## index
index | Re | Mach | Datasource
1 | 50000 | 0 | JavaFoil+Calcfoil stall+Eppler ext transition
2 | 50000 | 0 | XFOIL ncrit=9
3 | 50000 | 0.1 | JavaFoil+Calcfoil stall+Eppler ext transition
4 | 50000 | 0.1 | XFOIL ncrit=9
5 | 50000 | 0.25 | JavaFoil+Calcfoil stall+Eppler ext transition
6 | 50000 | 0.25 | XFOIL ncrit=9
7 | 50000 | 0.5 | JavaFoil+Calcfoil stall+Eppler ext transition
8 | 50000 | 0.5 | XFOIL ncrit=9
9 | 100000 | 0 | JavaFoil+Calcfoil stall+Eppler ext transition
10 | 100000 | 0 | XFOIL ncrit=9
11 | 100000 | 0.1 | JavaFoil+Calcfoil stall+Eppler ext transition
12 | 100000 | 0.1 | XFOIL ncrit=9
13 | 100000 | 0.25 | JavaFoil+Calcfoil stall+Eppler ext transition
14 | 100000 | 0.25 | XFOIL ncrit=9
15 | 100000 | 0.5 | JavaFoil+Calcfoil stall+Eppler ext transition
16 | 100000 | 0.5 | XFOIL ncrit=9
17 | 250000 | 0 | JavaFoil+Calcfoil stall+Eppler ext transition
18 | 250000 | 0 | XFOIL ncrit=9
19 | 250000 | 0.1 | JavaFoil+Calcfoil stall+Eppler ext transition
20 | 250000 | 0.1 | XFOIL ncrit=9
21 | 250000 | 0.25 | JavaFoil+Calcfoil stall+Eppler ext transition
22 | 250000 | 0.25 | XFOIL ncrit=9
23 | 250000 | 0.5 | JavaFoil+Calcfoil stall+Eppler ext transition
24 | 250000 | 0.5 | XFOIL ncrit=9
25 | 500000 | 0 | JavaFoil+Calcfoil stall+Eppler ext transition
26 | 500000 | 0 | XFOIL ncrit=9
27 | 500000 | 0.1 | JavaFoil+Calcfoil stall+Eppler ext transition
28 | 500000 | 0.1 | XFOIL ncrit=9
29 | 500000 | 0.25 | JavaFoil+Calcfoil stall+Eppler ext transition
30 | 500000 | 0.25 | XFOIL ncrit=9
31 | 500000 | 0.5 | JavaFoil+Calcfoil stall+Eppler ext transition
32 | 500000 | 0.5 | XFOIL ncrit=9
33 | 750000 | 0 | JavaFoil+Calcfoil stall+Eppler ext transition
34 | 750000 | 0 | XFOIL ncrit=9
35 | 750000 | 0.1 | JavaFoil+Calcfoil stall+Eppler ext transition
36 | 750000 | 0.1 | XFOIL ncrit=9
37 | 750000 | 0.25 | JavaFoil+Calcfoil stall+Eppler ext transition
38 | 750000 | 0.25 | XFOIL ncrit=9
39 | 750000 | 0.5 | JavaFoil+Calcfoil stall+Eppler ext transition
40 | 750000 | 0.5 | XFOIL ncrit=9
41 | 1000000 | 0 | JavaFoil+Calcfoil stall+Eppler ext transition
42 | 1000000 | 0 | XFOIL ncrit=9
43 | 1000000 | 0.1 | JavaFoil+Calcfoil stall+Eppler ext transition
44 | 1000000 | 0.1 | XFOIL ncrit=9
45 | 1000000 | 0.25 | JavaFoil+Calcfoil stall+Eppler ext transition
46 | 1000000 | 0.25 | XFOIL ncrit=9
47 | 1000000 | 0.5 | JavaFoil+Calcfoil stall+Eppler ext transition
48 | 1000000 | 0.5 | XFOIL ncrit=9
49 | 2000000 | 0 | JavaFoil+Calcfoil stall+Eppler ext transition
50 | 2000000 | 0 | XFOIL ncrit=9
51 | 2000000 | 0.1 | JavaFoil+Calcfoil stall+Eppler ext transition
52 | 2000000 | 0.1 | XFOIL ncrit=9
53 | 2000000 | 0.25 | JavaFoil+Calcfoil stall+Eppler ext transition
54 | 2000000 | 0.25 | XFOIL ncrit=9
55 | 2000000 | 0.5 | JavaFoil+Calcfoil stall+Eppler ext transition
56 | 2000000 | 0.5 | XFOIL ncrit=9
57 | 3000000 | 0 | JavaFoil+Calcfoil stall+Eppler ext transition
58 | 3000000 | 0 | XFOIL ncrit=9
59 | 3000000 | 0.1 | JavaFoil+Calcfoil stall+Eppler ext transition
60 | 3000000 | 0.1 | XFOIL ncrit=9
61 | 3000000 | 0.25 | JavaFoil+Calcfoil stall+Eppler ext transition
62 | 3000000 | 0.25 | XFOIL ncrit=9
63 | 3000000 | 0.5 | JavaFoil+Calcfoil stall+Eppler ext transition
64 | 3000000 | 0.5 | XFOIL ncrit=9
65 | 4000000 | 0 | JavaFoil+Calcfoil stall+Eppler ext transition
66 | 4000000 | 0 | XFOIL ncrit=9
67 | 4000000 | 0.1 | JavaFoil+Calcfoil stall+Eppler ext transition
68 | 4000000 | 0.1 | XFOIL ncrit=9
69 | 4000000 | 0.25 | JavaFoil+Calcfoil stall+Eppler ext transition
70 | 4000000 | 0.25 | XFOIL ncrit=9
71 | 4000000 | 0.5 | JavaFoil+Calcfoil stall+Eppler ext transition
72 | 4000000 | 0.5 | XFOIL ncrit=9
73 | 5000000 | 0 | JavaFoil+Calcfoil stall+Eppler ext transition
74 | 5000000 | 0 | XFOIL ncrit=9
75 | 5000000 | 0.1 | JavaFoil+Calcfoil stall+Eppler ext transition
76 | 5000000 | 0.1 | XFOIL ncrit=9
77 | 5000000 | 0.25 | JavaFoil+Calcfoil stall+Eppler ext transition
78 | 5000000 | 0.25 | XFOIL ncrit=9
79 | 5000000 | 0.5 | JavaFoil+Calcfoil stall+Eppler ext transition
80 | 5000000 | 0.5 | XFOIL ncrit=9
81 | 6000000 | 0 | JavaFoil+Calcfoil stall+Eppler ext transition
82 | 6000000 | 0 | XFOIL ncrit=9
83 | 6000000 | 0.1 | JavaFoil+Calcfoil stall+Eppler ext transition
84 | 6000000 | 0.1 | XFOIL ncrit=9
85 | 6000000 | 0.25 | JavaFoil+Calcfoil stall+Eppler ext transition
86 | 6000000 | 0.25 | XFOIL ncrit=9
87 | 6000000 | 0.5 | JavaFoil+Calcfoil stall+Eppler ext transition
88 | 6000000 | 0.5 | XFOIL ncrit=9
89 | 7000000 | 0 | JavaFoil+Calcfoil stall+Eppler ext transition
90 | 7000000 | 0 | XFOIL ncrit=9
91 | 7000000 | 0.1 | JavaFoil+Calcfoil stall+Eppler ext transition
92 | 7000000 | 0.1 | XFOIL ncrit=9
93 | 7000000 | 0.25 | JavaFoil+Calcfoil stall+Eppler ext transition
94 | 7000000 | 0.25 | XFOIL ncrit=9
95 | 7000000 | 0.5 | JavaFoil+Calcfoil stall+Eppler ext transition
96 | 7000000 | 0.5 | XFOIL ncrit=9
97 | 8000000 | 0 | JavaFoil+Calcfoil stall+Eppler ext transition
98 | 8000000 | 0 | XFOIL ncrit=9
99 | 8000000 | 0.1 | JavaFoil+Calcfoil stall+Eppler ext transition
100 | 8000000 | 0.1 | XFOIL ncrit=9
101 | 8000000 | 0.25 | JavaFoil+Calcfoil stall+Eppler ext transition
102 | 8000000 | 0.25 | XFOIL ncrit=9
103 | 8000000 | 0.5 | JavaFoil+Calcfoil stall+Eppler ext transition
104 | 8000000 | 0.5 | XFOIL ncrit=9
105 | 10000000 | 0 | JavaFoil+Calcfoil stall+Eppler ext transition
106 | 10000000 | 0 | XFOIL ncrit=9
107 | 10000000 | 0.1 | JavaFoil+Calcfoil stall+Eppler ext transition
108 | 10000000 | 0.1 | XFOIL ncrit=9
109 | 10000000 | 0.25 | JavaFoil+Calcfoil stall+Eppler ext transition
110 | 10000000 | 0.25 | XFOIL ncrit=9
111 | 10000000 | 0.5 | JavaFoil+Calcfoil stall+Eppler ext transition
112 | 10000000 | 0.5 | XFOIL ncrit=9
113 | 12000000 | 0 | JavaFoil+Calcfoil stall+Eppler ext transition
114 | 12000000 | 0 | XFOIL ncrit=9
115 | 12000000 | 0.1 | JavaFoil+Calcfoil stall+Eppler ext transition
116 | 12000000 | 0.1 | XFOIL ncrit=9
117 | 12000000 | 0.25 | JavaFoil+Calcfoil stall+Eppler ext transition
118 | 12000000 | 0.25 | XFOIL ncrit=9
119 | 12000000 | 0.5 | JavaFoil+Calcfoil stall+Eppler ext transition
120 | 12000000 | 0.5 | XFOIL ncrit=9
121 | 14000000 | 0 | JavaFoil+Calcfoil stall+Eppler ext transition
122 | 14000000 | 0 | XFOIL ncrit=9
123 | 14000000 | 0.1 | JavaFoil+Calcfoil stall+Eppler ext transition
124 | 14000000 | 0.1 | XFOIL ncrit=9
125 | 14000000 | 0.25 | JavaFoil+Calcfoil stall+Eppler ext transition
126 | 14000000 | 0.25 | XFOIL ncrit=9
127 | 14000000 | 0.5 | JavaFoil+Calcfoil stall+Eppler ext transition
128 | 14000000 | 0.5 | XFOIL ncrit=9
129 | 16000000 | 0 | JavaFoil+Calcfoil stall+Eppler ext transition
130 | 16000000 | 0 | XFOIL ncrit=9
131 | 16000000 | 0.1 | JavaFoil+Calcfoil stall+Eppler ext transition
132 | 16000000 | 0.1 | XFOIL ncrit=9
133 | 16000000 | 0.25 | JavaFoil+Calcfoil stall+Eppler ext transition
134 | 16000000 | 0.25 | XFOIL ncrit=9
135 | 16000000 | 0.5 | JavaFoil+Calcfoil stall+Eppler ext transition
136 | 16000000 | 0.5 | XFOIL ncrit=9
137 | 18000000 | 0 | JavaFoil+Calcfoil stall+Eppler ext transition
138 | 18000000 | 0 | XFOIL ncrit=9
139 | 18000000 | 0.1 | JavaFoil+Calcfoil stall+Eppler ext transition
140 | 18000000 | 0.1 | XFOIL ncrit=9
141 | 18000000 | 0.25 | JavaFoil+Calcfoil stall+Eppler ext transition
142 | 18000000 | 0.25 | XFOIL ncrit=9
143 | 18000000 | 0.5 | JavaFoil+Calcfoil stall+Eppler ext transition
144 | 18000000 | 0.5 | XFOIL ncrit=9
145 | 20000000 | 0 | JavaFoil+Calcfoil stall+Eppler ext transition
146 | 20000000 | 0 | XFOIL ncrit=9
147 | 20000000 | 0.1 | JavaFoil+Calcfoil stall+Eppler ext transition
148 | 20000000 | 0.1 | XFOIL ncrit=9
149 | 20000000 | 0.25 | JavaFoil+Calcfoil stall+Eppler ext transition
150 | 20000000 | 0.25 | XFOIL ncrit=9
151 | 20000000 | 0.5 | JavaFoil+Calcfoil stall+Eppler ext transition
152 | 20000000 | 0.5 | XFOIL ncrit=9

## 1. Re 50k Mach 0.00 (1)
BIGFOIL.COM POLAR EXPORT
NACA66-720 a=0.6
NACA66-720 a=0.6 |  |  |  | Cl Max: | 1.568 | at alpha= | 14 | deg
JavaFoil+Calcfoil stall+Eppler ext transition |  |  |  | L/D Max: | 39.667 | at alpha= | 7 | deg
Re: | 50000 |  |  | Cd Min: | 0.02296 | at alpha= | -2 | deg
Mach: | 0 |  |  | Cl=0 at alpha= | -5.06 | deg
|  |  |  | @ Cl=0.1, Cd= | 0.045968
|  |  |  | @ Cl=0.4, Cd= | 0.022968
|  |  |  | @ Cl=0.6, Cd= | 0.02556
alpha (deg) | Cl | Cd | Cm | Cl/Cd
-20 | -0.651 | 0.27795 | -0.015 | -2.342
-19.5 | -0.663 | 0.25915 | -0.014 | -2.559
-19 | -0.674 | 0.25854 | -0.012 | -2.609
-18.5 | -0.684 | 0.23115 | -0.014 | -2.961
-18 | -0.693 | 0.21297 | -0.015 | -3.253
-17.5 | -0.699 | 0.19936 | -0.014 | -3.507
-17 | -0.704 | 0.18769 | -0.015 | -3.749
-16.5 | -0.706 | 0.17547 | -0.014 | -4.022
-16 | -0.705 | 0.16618 | -0.014 | -4.244
-15.5 | -0.702 | 0.15439 | -0.015 | -4.548
-15 | -0.696 | 0.14556 | -0.015 | -4.782
-14.5 | -0.687 | 0.13597 | -0.016 | -5.051
-14 | -0.674 | 0.1282 | -0.017 | -5.261
-13.5 | -0.659 | 0.12211 | -0.013 | -5.394
-13 | -0.64 | 0.11158 | -0.018 | -5.732
-12.5 | -0.617 | 0.10453 | -0.018 | -5.905
-12 | -0.592 | 0.0983 | -0.019 | -6.018
-11.5 | -0.563 | 0.09384 | -0.018 | -5.996
-11 | -0.531 | 0.08771 | -0.019 | -6.051
-10.5 | -0.496 | 0.08258 | -0.02 | -6.007
-10 | -0.459 | 0.07733 | -0.021 | -5.931
-9.5 | -0.422 | 0.07398 | -0.042 | -5.703
-9 | -0.38 | 0.07017 | -0.043 | -5.413
-8.5 | -0.334 | 0.06561 | -0.044 | -5.095
-8 | -0.287 | 0.06683 | -0.04 | -4.291
-7.5 | -0.239 | 0.06313 | -0.04 | -3.793
-7 | -0.191 | 0.06003 | -0.041 | -3.19
-6.5 | -0.143 | 0.05702 | -0.042 | -2.506
-6 | -0.094 | 0.05405 | -0.043 | -1.733
-5.5 | -0.044 | 0.05161 | -0.044 | -0.852
-5 | 0.006 | 0.04939 | -0.045 | 0.124
-4.5 | 0.057 | 0.04743 | -0.046 | 1.194
-4 | 0.107 | 0.04573 | -0.047 | 2.349
-3.5 | 0.158 | 0.04432 | -0.049 | 3.575
-3 | 0.21 | 0.04314 | -0.05 | 4.861
-2.5 | 0.262 | 0.0422 | -0.052 | 6.22
-2 | 0.383 | 0.02296 | -0.103 | 16.696
-1.5 | 0.447 | 0.02299 | -0.104 | 19.423
-1 | 0.51 | 0.02306 | -0.106 | 22.106
-0.5 | 0.549 | 0.0242 | -0.102 | 22.696
0 | 0.6 | 0.02556 | -0.103 | 23.462
0.5 | 0.659 | 0.02595 | -0.105 | 25.378
1 | 0.717 | 0.02629 | -0.106 | 27.29
1.5 | 0.776 | 0.02672 | -0.108 | 29.05
2 | 0.835 | 0.0272 | -0.109 | 30.686
2.5 | 0.893 | 0.02772 | -0.111 | 32.218
3 | 0.952 | 0.0283 | -0.112 | 33.636
3.5 | 1.01 | 0.02894 | -0.114 | 34.898
4 | 1.068 | 0.02968 | -0.116 | 35.991
4.5 | 1.126 | 0.03047 | -0.117 | 36.965
5 | 1.173 | 0.03117 | -0.119 | 37.647
5.5 | 1.229 | 0.0321 | -0.121 | 38.3
6 | 1.283 | 0.03295 | -0.122 | 38.932
6.5 | 1.336 | 0.03388 | -0.124 | 39.428
7 | 1.387 | 0.03496 | -0.125 | 39.667
7.5 | 1.467 | 0.04045 | -0.13 | 36.271
8 | 1.515 | 0.04193 | -0.132 | 36.125
8.5 | 1.56 | 0.04349 | -0.133 | 35.865
9 | 1.358 | 0.06433 | -0.063 | 21.105
9.5 | 1.392 | 0.06883 | -0.061 | 20.219
10 | 1.423 | 0.07328 | -0.059 | 19.42
10.5 | 1.453 | 0.07881 | -0.058 | 18.435
11 | 1.48 | 0.08509 | -0.058 | 17.396
11.5 | 1.504 | 0.09039 | -0.058 | 16.645
12 | 1.526 | 0.09656 | -0.057 | 15.804
12.5 | 1.544 | 0.10428 | -0.057 | 14.803
13 | 1.555 | 0.1117 | -0.057 | 13.926
13.5 | 1.563 | 0.1181 | -0.055 | 13.237
14 | 1.568 | 0.12544 | -0.056 | 12.497
14.5 | 1.568 | 0.13775 | -0.054 | 11.381
15 | 1.565 | 0.14743 | -0.055 | 10.613
15.5 | 1.558 | 0.15725 | -0.054 | 9.906
16 | 1.547 | 0.17009 | -0.053 | 9.097
16.5 | 1.534 | 0.18159 | -0.053 | 8.446
17 | 1.517 | 0.1885 | -0.054 | 8.048
17.5 | 1.497 | 0.20278 | -0.051 | 7.384
18 | 1.475 | 0.21349 | -0.052 | 6.907
18.5 | 1.446 | 0.23169 | -0.051 | 6.242
19 | 1.413 | 0.24319 | -0.051 | 5.809

## 2. Re 50k Mach 0.00 (2)
BIGFOIL.COM POLAR EXPORT
NACA66-720 a=0.6
NACA66-720 a=0.6 |  |  |  | Cl Max: | 1.2194 | at alpha= | 18 | deg
XFOIL ncrit=9 |  |  |  | L/D Max: | 12.7412 | at alpha= | 17 | deg
Re: | 50000 |  |  | Cd Min: | 0.21176 | at alpha= | 20 | deg
Mach: | 0 |  |  | Cl=0 at alpha= | 3.2782 | deg
|  |  |  | @ Cl=0.1, Cd= | 0.078764
|  |  |  | @ Cl=0.4, Cd= | 0.1113
|  |  |  | @ Cl=0.6, Cd= | 0.14783
alpha (deg) | Cl | Cd | Cm | Cl/Cd
-10 | -0.4969 | 0.16111 | -0.0149 | -3.0842
-9.5 | -0.5012 | 0.15617 | -0.0126 | -3.2093
-8.5 | -0.5185 | 0.14748 | -0.0062 | -3.5157
-8 | -0.5068 | 0.14189 | -0.003 | -3.5718
-7.5 | -0.5305 | 0.13798 | 0.0018 | -3.8448
-6.5 | -0.5213 | 0.12896 | 0.0108 | -4.0423
-6 | -0.4968 | 0.12428 | 0.0141 | -3.9974
-5 | -0.7589 | 0.07023 | -0.0113 | -10.8059
-4.5 | -0.7261 | 0.06383 | -0.0099 | -11.3755
-4 | -0.6911 | 0.05934 | -0.0085 | -11.6464
-3.5 | -0.6529 | 0.0561 | -0.0071 | -11.6381
-3 | -0.6122 | 0.0536 | -0.0058 | -11.4216
-2.5 | -0.5689 | 0.05206 | -0.0046 | -10.9278
-2 | -0.5095 | 0.0526 | -0.0064 | -9.6863
-1.5 | -0.4529 | 0.05344 | -0.0071 | -8.4749
-0.5 | -0.2147 | 0.06312 | -0.0219 | -3.4015
0 | -0.1723 | 0.06429 | -0.0238 | -2.68
0.5 | -0.1365 | 0.06584 | -0.0242 | -2.0732
1 | -0.1066 | 0.06741 | -0.0234 | -1.5814
1.5 | -0.087 | 0.06765 | -0.0205 | -1.286
2 | -0.0653 | 0.06861 | -0.018 | -0.95176
2.5 | -0.0372 | 0.07057 | -0.0166 | -0.52714
3 | -0.0148 | 0.0712 | -0.0142 | -0.20787
4 | 0.0384 | 0.07388 | -0.0116 | 0.51976
4.5 | 0.0722 | 0.07648 | -0.0117 | 0.94404
5.5 | 0.1507 | 0.08293 | -0.0141 | 1.8172
6 | 0.1771 | 0.08506 | -0.0136 | 2.0821
6.5 | 0.2075 | 0.08807 | -0.0139 | 2.3561
7 | 0.2448 | 0.09215 | -0.0153 | 2.6565
8 | 0.3181 | 0.10009 | -0.0183 | 3.1781
8.5 | 0.3431 | 0.10314 | -0.0185 | 3.3265
9 | 0.3686 | 0.10663 | -0.019 | 3.4568
9.5 | 0.3946 | 0.11045 | -0.0199 | 3.5727
10 | 0.4206 | 0.11455 | -0.0209 | 3.6718
10.5 | 0.4468 | 0.11887 | -0.0221 | 3.7587
11 | 0.474 | 0.12345 | -0.0236 | 3.8396
11.5 | 0.5046 | 0.12851 | -0.0256 | 3.9265
12 | 0.5341 | 0.13395 | -0.0276 | 3.9873
12.5 | 0.5439 | 0.13734 | -0.0281 | 3.9602
13 | 0.5746 | 0.14227 | -0.0302 | 4.0388
13.5 | 0.5963 | 0.14731 | -0.032 | 4.0479
14 | 0.6367 | 0.15298 | -0.0344 | 4.162
14.5 | 0.6454 | 0.15648 | -0.0353 | 4.1245
15 | 0.6859 | 0.16121 | -0.0369 | 4.2547
15.5 | 0.7925 | 0.15004 | -0.0306 | 5.2819
16.5 | 1.1265 | 0.0935 | -0.0035 | 12.0481
17 | 1.1927 | 0.09361 | -0.0025 | 12.7412
17.5 | 1.2141 | 0.09917 | -0.002 | 12.2426
18 | 1.2194 | 0.10659 | -0.002 | 11.4401
18.5 | 1.1746 | 0.11893 | -0.0035 | 9.8764
19 | 1.1116 | 0.13534 | -0.0086 | 8.2134
20 | 0.895 | 0.21176 | -0.0478 | 4.2265

## 3. Re 50k Mach 0.10 (1)
BIGFOIL.COM POLAR EXPORT
NACA66-720 a=0.6
NACA66-720 a=0.6 |  |  |  | Cl Max: | 1.566 | at alpha= | 8.5 | deg
JavaFoil+Calcfoil stall+Eppler ext transition |  |  |  | L/D Max: | 39.615 | at alpha= | 7 | deg
Re: | 50000 |  |  | Cd Min: | 0.02305 | at alpha= | -2 | deg
Mach: | 0.1 |  |  | Cl=0 at alpha= | -5.06 | deg
|  |  |  | @ Cl=0.1, Cd= | 0.046047
|  |  |  | @ Cl=0.4, Cd= | 0.023059
|  |  |  | @ Cl=0.6, Cd= | 0.025656
alpha (deg) | Cl | Cd | Cm | Cl/Cd
-20 | -0.607 | 0.29474 | -0.015 | -2.059
-19.5 | -0.622 | 0.27377 | -0.015 | -2.273
-19 | -0.637 | 0.27293 | -0.013 | -2.333
-18.5 | -0.65 | 0.23576 | -0.015 | -2.757
-18 | -0.661 | 0.22608 | -0.015 | -2.926
-17.5 | -0.671 | 0.20988 | -0.015 | -3.198
-17 | -0.679 | 0.19414 | -0.015 | -3.497
-16.5 | -0.684 | 0.18083 | -0.014 | -3.783
-16 | -0.687 | 0.17 | -0.014 | -4.039
-15.5 | -0.686 | 0.15856 | -0.015 | -4.329
-15 | -0.683 | 0.14807 | -0.015 | -4.612
-14.5 | -0.676 | 0.13775 | -0.015 | -4.909
-14 | -0.666 | 0.12876 | -0.016 | -5.173
-13.5 | -0.652 | 0.12398 | -0.011 | -5.261
-13 | -0.635 | 0.11374 | -0.018 | -5.583
-12.5 | -0.614 | 0.10612 | -0.018 | -5.786
-12 | -0.59 | 0.09907 | -0.019 | -5.952
-11.5 | -0.562 | 0.09456 | -0.017 | -5.94
-11 | -0.531 | 0.08913 | -0.019 | -5.953
-10.5 | -0.496 | 0.08299 | -0.02 | -5.981
-10 | -0.459 | 0.0781 | -0.021 | -5.883
-9.5 | -0.423 | 0.0749 | -0.042 | -5.648
-9 | -0.381 | 0.06988 | -0.043 | -5.451
-8.5 | -0.335 | 0.06625 | -0.044 | -5.063
-8 | -0.288 | 0.06658 | -0.04 | -4.323
-7.5 | -0.24 | 0.06357 | -0.041 | -3.782
-7 | -0.192 | 0.06037 | -0.041 | -3.185
-6.5 | -0.144 | 0.05731 | -0.042 | -2.504
-6 | -0.094 | 0.05405 | -0.043 | -1.741
-5.5 | -0.044 | 0.05182 | -0.044 | -0.853
-5 | 0.006 | 0.04955 | -0.045 | 0.124
-4.5 | 0.057 | 0.04748 | -0.046 | 1.198
-4 | 0.108 | 0.04578 | -0.047 | 2.357
-3.5 | 0.159 | 0.04439 | -0.049 | 3.588
-3 | 0.211 | 0.04324 | -0.05 | 4.874
-2.5 | 0.264 | 0.04224 | -0.052 | 6.245
-2 | 0.385 | 0.02305 | -0.103 | 16.711
-1.5 | 0.449 | 0.02309 | -0.105 | 19.43
-1 | 0.512 | 0.02313 | -0.106 | 22.142
-0.5 | 0.552 | 0.02432 | -0.102 | 22.695
0 | 0.603 | 0.02574 | -0.104 | 23.417
0.5 | 0.662 | 0.02606 | -0.105 | 25.4
1 | 0.721 | 0.0264 | -0.107 | 27.309
1.5 | 0.78 | 0.02684 | -0.108 | 29.062
2 | 0.839 | 0.02731 | -0.11 | 30.707
2.5 | 0.898 | 0.02784 | -0.111 | 32.251
3 | 0.956 | 0.02842 | -0.113 | 33.647
3.5 | 1.015 | 0.02909 | -0.115 | 34.893
4 | 1.073 | 0.0298 | -0.116 | 36.022
4.5 | 1.132 | 0.03061 | -0.118 | 36.968
5 | 1.179 | 0.03147 | -0.12 | 37.471
5.5 | 1.235 | 0.03226 | -0.121 | 38.285
6 | 1.289 | 0.03329 | -0.123 | 38.721
6.5 | 1.342 | 0.03407 | -0.124 | 39.381
7 | 1.393 | 0.03516 | -0.126 | 39.615
7.5 | 1.473 | 0.0407 | -0.131 | 36.195
8 | 1.521 | 0.04241 | -0.132 | 35.867
8.5 | 1.566 | 0.04401 | -0.133 | 35.586
9 | 1.363 | 0.06444 | -0.064 | 21.155
9.5 | 1.396 | 0.0692 | -0.061 | 20.176
10 | 1.428 | 0.07396 | -0.059 | 19.301
10.5 | 1.457 | 0.07976 | -0.059 | 18.262
11 | 1.483 | 0.08509 | -0.058 | 17.428
11.5 | 1.506 | 0.09168 | -0.058 | 16.433
12 | 1.527 | 0.09805 | -0.058 | 15.572
12.5 | 1.543 | 0.10414 | -0.057 | 14.818
13 | 1.553 | 0.11136 | -0.057 | 13.947
13.5 | 1.559 | 0.11937 | -0.056 | 13.059

## 4. Re 50k Mach 0.10 (2)
BIGFOIL.COM POLAR EXPORT
NACA66-720 a=0.6
NACA66-720 a=0.6 |  |  |  | Cl Max: | 1.2072 | at alpha= | 18 | deg
XFOIL ncrit=9 |  |  |  | L/D Max: | 12.4536 | at alpha= | 17 | deg
Re: | 50000 |  |  | Cd Min: | 0.22711 | at alpha= | 20 | deg
Mach: | 0.1 |  |  | Cl=0 at alpha= | 3.2898 | deg
|  |  |  | @ Cl=0.1, Cd= | 0.079585
|  |  |  | @ Cl=0.4, Cd= | 0.11158
|  |  |  | @ Cl=0.6, Cd= | 0.14748
alpha (deg) | Cl | Cd | Cm | Cl/Cd
-10 | -0.4924 | 0.16178 | -0.015 | -3.0436
-9.5 | -0.4967 | 0.15688 | -0.0126 | -3.1661
-9 | -0.4939 | 0.15199 | -0.0098 | -3.2496
-8.5 | -0.5224 | 0.14855 | -0.0063 | -3.5167
-8 | -0.5032 | 0.14264 | -0.0032 | -3.5278
-7.5 | -0.5256 | 0.13866 | 0.0014 | -3.7906
-6.5 | -0.5195 | 0.12969 | 0.0105 | -4.0057
-6 | -0.4956 | 0.12495 | 0.0138 | -3.9664
-5 | -0.7634 | 0.07116 | -0.0113 | -10.7279
-4.5 | -0.7315 | 0.06425 | -0.0102 | -11.3852
-4 | -0.6958 | 0.06004 | -0.0087 | -11.5889
-3.5 | -0.6578 | 0.05666 | -0.0073 | -11.6096
-3 | -0.6171 | 0.05405 | -0.0059 | -11.4172
-2.5 | -0.573 | 0.05245 | -0.0048 | -10.9247
-2 | -0.5138 | 0.05285 | -0.0065 | -9.7219
-1 | -0.4056 | 0.05444 | -0.0074 | -7.4504
-0.5 | -0.2149 | 0.06345 | -0.0223 | -3.3869
0 | -0.1719 | 0.06468 | -0.0242 | -2.6577
0.5 | -0.136 | 0.06629 | -0.0246 | -2.0516
1 | -0.1078 | 0.06754 | -0.0234 | -1.5961
1.5 | -0.0878 | 0.06784 | -0.0206 | -1.2942
2 | -0.0666 | 0.06874 | -0.018 | -0.96887
2.5 | -0.0402 | 0.07047 | -0.0162 | -0.57046
3 | -0.0142 | 0.07172 | -0.0144 | -0.19799
3.5 | 0.0103 | 0.0726 | -0.0126 | 0.14187
4 | 0.0379 | 0.07418 | -0.0115 | 0.51092
4.5 | 0.0704 | 0.07663 | -0.0115 | 0.9187
5 | 0.1242 | 0.082 | -0.0149 | 1.5146
5.5 | 0.1514 | 0.08345 | -0.0142 | 1.8143
6 | 0.1773 | 0.08544 | -0.0136 | 2.0751
6.5 | 0.2067 | 0.08832 | -0.0137 | 2.3404
7 | 0.2412 | 0.09205 | -0.0148 | 2.6203
7.5 | 0.2887 | 0.09749 | -0.0177 | 2.9613
8 | 0.3205 | 0.10087 | -0.0185 | 3.1774
8.5 | 0.3453 | 0.10382 | -0.0187 | 3.3259
9 | 0.3707 | 0.10724 | -0.0192 | 3.4567
9.5 | 0.3965 | 0.11102 | -0.02 | 3.5714
10.5 | 0.449 | 0.11944 | -0.0223 | 3.7592
11 | 0.4769 | 0.1241 | -0.0238 | 3.8429
12 | 0.5295 | 0.13399 | -0.0272 | 3.9518
12.5 | 0.5433 | 0.1376 | -0.028 | 3.9484
13 | 0.5818 | 0.14332 | -0.0306 | 4.0594
13.5 | 0.5938 | 0.14743 | -0.0317 | 4.0277
14.5 | 0.7061 | 0.14833 | -0.0315 | 4.7603
15 | 0.764 | 0.14867 | -0.0309 | 5.1389
15.5 | 0.8239 | 0.14625 | -0.0287 | 5.6335
16 | 1.0994 | 0.09199 | -0.005 | 11.9513
16.5 | 1.1246 | 0.09498 | -0.003 | 11.8404
17 | 1.1882 | 0.09541 | -0.0018 | 12.4536
17.5 | 1.197 | 0.10223 | -0.0014 | 11.7089
18 | 1.2072 | 0.10928 | -0.0016 | 11.0469
18.5 | 1.1579 | 0.12242 | -0.0039 | 9.4584
19 | 1.0974 | 0.13912 | -0.0097 | 7.8882
20 | 0.835 | 0.22711 | -0.0607 | 3.6766

## 5. Re 50k Mach 0.25 (1)
BIGFOIL.COM POLAR EXPORT
NACA66-720 a=0.6
NACA66-720 a=0.6 |  |  |  | Cl Max: | 1.554 | at alpha= | 8 | deg
JavaFoil+Calcfoil stall+Eppler ext transition |  |  |  | L/D Max: | 38.844 | at alpha= | 6.5 | deg
Re: | 50000 |  |  | Cd Min: | 0.02368 | at alpha= | -1.5 | deg
Mach: | 0.25 |  |  | Cl=0 at alpha= | -5.0588 | deg
|  |  |  | @ Cl=0.1, Cd= | 0.046854
|  |  |  | @ Cl=0.4, Cd= | 0.031811
|  |  |  | @ Cl=0.6, Cd= | 0.025851
alpha (deg) | Cl | Cd | Cm | Cl/Cd
-18.5 | -0.323 | 0.41972 | -0.017 | -0.769
-18 | -0.371 | 0.41518 | -0.016 | -0.895
-17.5 | -0.415 | 0.30843 | -0.017 | -1.347
-17 | -0.455 | 0.2783 | -0.017 | -1.635
-16.5 | -0.49 | 0.24542 | -0.017 | -1.998
-16 | -0.521 | 0.21713 | -0.016 | -2.4
-15.5 | -0.547 | 0.19535 | -0.016 | -2.801
-15 | -0.568 | 0.1776 | -0.016 | -3.197
-14.5 | -0.583 | 0.16432 | -0.016 | -3.547
-14 | -0.592 | 0.14988 | -0.016 | -3.95
-13.5 | -0.595 | 0.13642 | -0.015 | -4.364
-13 | -0.593 | 0.12378 | -0.015 | -4.788
-12.5 | -0.584 | 0.1149 | -0.016 | -5.083
-12 | -0.57 | 0.10957 | -0.012 | -5.199
-11.5 | -0.55 | 0.09882 | -0.019 | -5.565
-11 | -0.525 | 0.09361 | -0.016 | -5.608
-10.5 | -0.496 | 0.08537 | -0.021 | -5.805
-10 | -0.462 | 0.07994 | -0.021 | -5.777
-9.5 | -0.424 | 0.07524 | -0.022 | -5.641
-9 | -0.387 | 0.07256 | -0.044 | -5.328
-8.5 | -0.341 | 0.06836 | -0.045 | -4.991
-8 | -0.293 | 0.06921 | -0.041 | -4.237
-7.5 | -0.245 | 0.06585 | -0.041 | -3.727
-7 | -0.197 | 0.06131 | -0.042 | -3.206
-6.5 | -0.147 | 0.05816 | -0.043 | -2.525
-6 | -0.096 | 0.05539 | -0.044 | -1.74
-5.5 | -0.045 | 0.05258 | -0.045 | -0.861
-5 | 0.006 | 0.05025 | -0.046 | 0.126
-4.5 | 0.058 | 0.04813 | -0.047 | 1.213
-4 | 0.111 | 0.04652 | -0.048 | 2.38
-3.5 | 0.163 | 0.04505 | -0.05 | 3.628
-3 | 0.216 | 0.04375 | -0.052 | 4.947
-2.5 | 0.271 | 0.04277 | -0.053 | 6.336
-2 | 0.324 | 0.04211 | -0.055 | 7.697
-1.5 | 0.46 | 0.02368 | -0.107 | 19.437
-1 | 0.526 | 0.02374 | -0.109 | 22.143
-0.5 | 0.566 | 0.02503 | -0.105 | 22.621
0 | 0.619 | 0.02631 | -0.106 | 23.526
0.5 | 0.68 | 0.02674 | -0.108 | 25.421
1 | 0.741 | 0.02713 | -0.11 | 27.296
1.5 | 0.801 | 0.0276 | -0.111 | 29.025
2 | 0.862 | 0.02811 | -0.113 | 30.647
2.5 | 0.922 | 0.0288 | -0.114 | 32.022
3 | 0.983 | 0.0293 | -0.116 | 33.528
3.5 | 1.043 | 0.03 | -0.117 | 34.751
4 | 1.103 | 0.03078 | -0.119 | 35.828
4.5 | 1.163 | 0.03166 | -0.121 | 36.716
5 | 1.21 | 0.03258 | -0.123 | 37.142
5.5 | 1.268 | 0.03344 | -0.124 | 37.901
6 | 1.323 | 0.03458 | -0.126 | 38.244
6.5 | 1.376 | 0.03542 | -0.127 | 38.844
7 | 1.458 | 0.04121 | -0.132 | 35.385
7.5 | 1.508 | 0.04281 | -0.134 | 35.215
8 | 1.554 | 0.04465 | -0.135 | 34.81
8.5 | 1.355 | 0.06151 | -0.066 | 22.033
9 | 1.389 | 0.066 | -0.063 | 21.044
9.5 | 1.42 | 0.07085 | -0.06 | 20.041
10 | 1.448 | 0.076 | -0.059 | 19.056
10.5 | 1.473 | 0.08175 | -0.059 | 18.02
11 | 1.494 | 0.08915 | -0.059 | 16.756
11.5 | 1.51 | 0.09643 | -0.059 | 15.661
12 | 1.522 | 0.10353 | -0.058 | 14.697
12.5 | 1.527 | 0.11299 | -0.057 | 13.515
13 | 1.523 | 0.12093 | -0.055 | 12.592

## 6. Re 50k Mach 0.25 (2)
BIGFOIL.COM POLAR EXPORT
NACA66-720 a=0.6
NACA66-720 a=0.6 |  |  |  | Cl Max: | 1.1174 | at alpha= | 17 | deg
XFOIL ncrit=9 |  |  |  | L/D Max: | 10.9084 | at alpha= | 16 | deg
Re: | 50000 |  |  | Cd Min: | 0.19314 | at alpha= | 19 | deg
Mach: | 0.25 |  |  | Cl=0 at alpha= | 3.3108 | deg
|  |  |  | @ Cl=0.1, Cd= | 0.080842
|  |  |  | @ Cl=0.4, Cd= | 0.11385
|  |  |  | @ Cl=0.6, Cd= | 0.14898
alpha (deg) | Cl | Cd | Cm | Cl/Cd
-10 | -0.4763 | 0.16571 | -0.0153 | -2.8743
-9.5 | -0.48 | 0.16088 | -0.0131 | -2.9836
-9 | -0.4863 | 0.15645 | -0.0104 | -3.1083
-8.5 | -0.5095 | 0.1524 | -0.0072 | -3.3432
-8 | -0.4889 | 0.14671 | -0.0042 | -3.3324
-7.5 | -0.5044 | 0.14236 | -0.0002 | -3.5431
-7 | -0.5163 | 0.13834 | 0.0047 | -3.7321
-6.5 | -0.5119 | 0.13371 | 0.0091 | -3.8284
-6 | -0.4917 | 0.12866 | 0.0124 | -3.8217
-5 | -0.7727 | 0.07866 | -0.0113 | -9.8233
-4.5 | -0.7516 | 0.07007 | -0.0108 | -10.7264
-4 | -0.7202 | 0.06409 | -0.0095 | -11.2373
-3.5 | -0.6842 | 0.05993 | -0.0079 | -11.4167
-3 | -0.644 | 0.05669 | -0.0065 | -11.36
-2.5 | -0.5951 | 0.05477 | -0.0061 | -10.8654
-2 | -0.5358 | 0.05455 | -0.0075 | -9.8222
-1.5 | -0.4725 | 0.05585 | -0.0089 | -8.4602
-1 | -0.4192 | 0.05635 | -0.0088 | -7.4392
-0.5 | -0.2145 | 0.06535 | -0.0247 | -3.2823
0 | -0.1703 | 0.0669 | -0.0265 | -2.5456
0.5 | -0.1358 | 0.06839 | -0.0263 | -1.9857
1 | -0.1115 | 0.06872 | -0.0242 | -1.6225
1.5 | -0.0883 | 0.06943 | -0.0219 | -1.2718
2 | -0.0678 | 0.07018 | -0.0189 | -0.96609
2.5 | -0.0478 | 0.0711 | -0.0159 | -0.67229
3 | -0.0207 | 0.07303 | -0.0142 | -0.28345
3.5 | 0.0126 | 0.07526 | -0.0135 | 0.16742
4 | 0.0372 | 0.0762 | -0.0118 | 0.48819
4.5 | 0.0653 | 0.07799 | -0.0109 | 0.83729
5 | 0.0987 | 0.08071 | -0.011 | 1.2229
5.5 | 0.1502 | 0.08594 | -0.014 | 1.7477
6 | 0.1808 | 0.08805 | -0.0139 | 2.0534
6.5 | 0.207 | 0.09026 | -0.0135 | 2.2934
7 | 0.2355 | 0.09321 | -0.0136 | 2.5266
7.5 | 0.2665 | 0.09674 | -0.0144 | 2.7548
8 | 0.3001 | 0.10077 | -0.0156 | 2.9781
8.5 | 0.336 | 0.10527 | -0.0172 | 3.1918
9 | 0.3712 | 0.10986 | -0.0189 | 3.3788
9.5 | 0.4035 | 0.11434 | -0.0204 | 3.5289
10 | 0.431 | 0.11853 | -0.0215 | 3.6362
10.5 | 0.4559 | 0.12269 | -0.0226 | 3.7159
11 | 0.4771 | 0.12669 | -0.0235 | 3.7659
11.5 | 0.4961 | 0.13058 | -0.0244 | 3.7992
12 | 0.5206 | 0.13504 | -0.026 | 3.8552
13 | 0.5721 | 0.14488 | -0.0297 | 3.9488
13.5 | 0.6136 | 0.15098 | -0.0325 | 4.0641
14 | 0.6258 | 0.15458 | -0.0335 | 4.0484
14.5 | 0.6508 | 0.15946 | -0.0353 | 4.0813
15 | 0.7722 | 0.15134 | -0.0303 | 5.1024
15.5 | 0.8144 | 0.15055 | -0.0283 | 5.4095
16 | 1.0856 | 0.09952 | -0.0021 | 10.9084
16.5 | 1.1071 | 0.10386 | -0.0008 | 10.6595
17 | 1.1174 | 0.11043 | -0.0008 | 10.1186
17.5 | 1.1154 | 0.11882 | -0.002 | 9.3873
18 | 1.0541 | 0.13629 | -0.0085 | 7.7342
19 | 0.9002 | 0.19314 | -0.0386 | 4.6609

## 7. Re 50k Mach 0.50 (1)
BIGFOIL.COM POLAR EXPORT
NACA66-720 a=0.6
NACA66-720 a=0.6 |  |  |  | Cl Max: | 1.599 | at alpha= | 7 | deg
JavaFoil+Calcfoil stall+Eppler ext transition |  |  |  | L/D Max: | 35.423 | at alpha= | 6 | deg
Re: | 50000 |  |  | Cd Min: | 0.02663 | at alpha= | -1.5 | deg
Mach: | 0.5 |  |  | Cl=0 at alpha= | -5.0614 | deg
|  |  |  | @ Cl=0.1, Cd= | 0.050224
|  |  |  | @ Cl=0.4, Cd= | 0.04016
|  |  |  | @ Cl=0.6, Cd= | 0.027324
alpha (deg) | Cl | Cd | Cm | Cl/Cd
-20 | -0.861 | 0.42022 | -0.039 | -2.048
-19.5 | -0.833 | 0.42871 | -0.039 | -1.942
-19 | -0.802 | 0.40176 | -0.038 | -1.996
-18.5 | -0.774 | 0.39791 | -0.038 | -1.944
-18 | -0.745 | 0.39921 | -0.039 | -1.866
-17.5 | -0.717 | 0.38519 | -0.039 | -1.861
-17 | -0.688 | 0.37761 | -0.04 | -1.823
-16.5 | -0.66 | 0.37267 | -0.041 | -1.771
-16 | -0.63 | 0.33261 | -0.038 | -1.894
-15.5 | -0.601 | 0.33623 | -0.039 | -1.788
-15 | -0.573 | 0.34994 | -0.039 | -1.636
-14.5 | -0.544 | 0.31359 | -0.04 | -1.735
-14 | -0.516 | 0.30879 | -0.041 | -1.67
-13.5 | -0.487 | 0.30424 | -0.041 | -1.6
-13 | -0.458 | 0.32076 | -0.042 | -1.428
-12.5 | -0.429 | 0.31484 | -0.043 | -1.364
-12 | -0.4 | 0.28213 | -0.039 | -1.417
-11.5 | -0.371 | 0.27099 | -0.04 | -1.369
-11 | -0.342 | 0.26754 | -0.04 | -1.279
-10.5 | -0.314 | 0.26479 | -0.041 | -1.184
-10 | -0.284 | 0.1559 | -0.022 | -1.82
-9.5 | -0.255 | 0.17417 | -0.017 | -1.464
-9 | -0.353 | 0.15667 | -0.043 | -2.25
-8.5 | -0.334 | 0.07699 | -0.019 | -4.334
-8 | -0.3 | 0.0701 | -0.022 | -4.275
-7.5 | -0.259 | 0.06818 | -0.05 | -3.798
-7 | -0.211 | 0.06301 | -0.052 | -3.349
-6.5 | -0.159 | 0.06567 | -0.047 | -2.423
-6 | -0.105 | 0.06083 | -0.048 | -1.731
-5.5 | -0.05 | 0.0573 | -0.049 | -0.869
-5 | 0.007 | 0.0538 | -0.051 | 0.13
-4.5 | 0.065 | 0.0516 | -0.051 | 1.254
-4 | 0.123 | 0.04932 | -0.053 | 2.495
-3.5 | 0.182 | 0.04772 | -0.055 | 3.812
-3 | 0.241 | 0.04646 | -0.056 | 5.191
-2.5 | 0.303 | 0.04553 | -0.059 | 6.652
-2 | 0.362 | 0.04475 | -0.061 | 8.093
-1.5 | 0.512 | 0.02663 | -0.119 | 19.212
-1 | 0.584 | 0.02672 | -0.121 | 21.863
-0.5 | 0.629 | 0.02842 | -0.116 | 22.146
0 | 0.691 | 0.02961 | -0.118 | 23.336
0.5 | 0.759 | 0.03008 | -0.12 | 25.236
1 | 0.827 | 0.03076 | -0.121 | 26.883
1.5 | 0.895 | 0.03138 | -0.123 | 28.505
2 | 0.962 | 0.03227 | -0.125 | 29.82
2.5 | 1.03 | 0.03308 | -0.126 | 31.13
3 | 1.097 | 0.03393 | -0.128 | 32.323
3.5 | 1.164 | 0.03489 | -0.13 | 33.366
4 | 1.231 | 0.03599 | -0.132 | 34.21
4.5 | 1.298 | 0.03699 | -0.133 | 35.096
5 | 1.345 | 0.03837 | -0.135 | 35.05
5.5 | 1.408 | 0.0399 | -0.137 | 35.291
6 | 1.465 | 0.04136 | -0.139 | 35.423
6.5 | 1.548 | 0.0495 | -0.144 | 31.263
7 | 1.599 | 0.05208 | -0.146 | 30.699
7.5 | 1.396 | 0.05792 | -0.071 | 24.096
8 | 1.422 | 0.06362 | -0.065 | 22.351
8.5 | 1.439 | 0.07054 | -0.064 | 20.394
9 | 1.438 | 0.07661 | -0.062 | 18.774
9.5 | 1.409 | 0.08982 | -0.06 | 15.69
10 | 1.316 | 0.10481 | -0.054 | 12.559
10.5 | 0.877 | 0.17097 | -0.049 | 5.132
11 | 0.905 | 0.21433 | -0.056 | 4.222
11.5 | 0.933 | 0.25511 | -0.062 | 3.656
12 | 0.96 | 0.2627 | -0.062 | 3.653

## 8. Re 50k Mach 0.50 (2)
BIGFOIL.COM POLAR EXPORT
NACA66-720 a=0.6
NACA66-720 a=0.6 |  |  |  | Cl Max: | 0.913 | at alpha= | 19 | deg
XFOIL ncrit=9 |  |  |  | L/D Max: | 5.2228 | at alpha= | 16 | deg
Re: | 50000 |  |  | Cd Min: | 0.25743 | at alpha= | 20 | deg
Mach: | 0.5 |  |  | Cl=0 at alpha= | 3.451 | deg
|  |  |  | @ Cl=0.1, Cd= | 0.089351
|  |  |  | @ Cl=0.4, Cd= | 0.12317
|  |  |  | @ Cl=0.6, Cd= | 0.15192
alpha (deg) | Cl | Cd | Cm | Cl/Cd
-9 | -0.4595 | 0.17274 | -0.0131 | -2.6601
-8.5 | -0.4785 | 0.16962 | -0.0099 | -2.821
-8 | -0.4751 | 0.1637 | -0.0074 | -2.9023
-7.5 | -0.4626 | 0.15772 | -0.0049 | -2.933
-6.5 | -0.4613 | 0.14772 | 0.0016 | -3.1228
-6 | -0.4728 | 0.14324 | 0.006 | -3.3008
-5.5 | -0.6383 | 0.11572 | -0.0185 | -5.5159
-5 | -0.7023 | 0.10513 | -0.0168 | -6.6803
-4.5 | -0.755 | 0.09418 | -0.0152 | -8.0166
-4 | -0.7611 | 0.08595 | -0.0124 | -8.8551
-3.5 | -0.759 | 0.07796 | -0.0104 | -9.7358
-3 | -0.7382 | 0.07103 | -0.0094 | -10.3928
-2.5 | -0.6857 | 0.06704 | -0.011 | -10.2282
-2 | -0.6261 | 0.06471 | -0.0122 | -9.6755
-1.5 | -0.5611 | 0.0638 | -0.0134 | -8.7947
-1 | -0.4976 | 0.06331 | -0.0133 | -7.8597
-0.5 | -0.4381 | 0.0636 | -0.0122 | -6.8884
0 | -0.3857 | 0.06425 | -0.0107 | -6.0031
0.5 | -0.3567 | 0.0629 | -0.0047 | -5.6709
1 | -0.1057 | 0.07803 | -0.032 | -1.3546
1.5 | -0.0805 | 0.07882 | -0.0292 | -1.0213
2 | -0.0538 | 0.08018 | -0.0266 | -0.67099
2.5 | -0.0291 | 0.08147 | -0.0236 | -0.35719
3 | -0.0129 | 0.08169 | -0.0192 | -0.15791
3.5 | 0.0014 | 0.08195 | -0.0146 | 0.017084
4 | 0.0176 | 0.08265 | -0.0105 | 0.21295
4.5 | 0.0416 | 0.08431 | -0.0081 | 0.49342
5 | 0.0789 | 0.0876 | -0.0082 | 0.90068
6 | 0.1535 | 0.09379 | -0.0091 | 1.6366
6.5 | 0.1831 | 0.09638 | -0.0089 | 1.8998
7 | 0.2146 | 0.09957 | -0.0092 | 2.1553
7.5 | 0.2479 | 0.10326 | -0.0101 | 2.4007
8 | 0.282 | 0.10727 | -0.0112 | 2.6289
8.5 | 0.316 | 0.11152 | -0.0126 | 2.8336
9 | 0.3493 | 0.11592 | -0.0141 | 3.0133
9.5 | 0.3813 | 0.1204 | -0.0156 | 3.1669
10 | 0.4116 | 0.12489 | -0.0172 | 3.2957
10.5 | 0.4412 | 0.1295 | -0.0189 | 3.4069
11 | 0.4725 | 0.13438 | -0.0208 | 3.5161
11.5 | 0.5157 | 0.14087 | -0.0239 | 3.6608
12 | 0.535 | 0.14507 | -0.0253 | 3.6879
12.5 | 0.5753 | 0.15084 | -0.0279 | 3.814
13.5 | 0.6634 | 0.1547 | -0.0287 | 4.2883
14 | 0.6992 | 0.15881 | -0.0298 | 4.4027
15 | 0.7828 | 0.16568 | -0.0302 | 4.7248
15.5 | 0.8241 | 0.16552 | -0.0278 | 4.9789
16 | 0.8663 | 0.16587 | -0.0251 | 5.2228
16.5 | 0.8606 | 0.17681 | -0.0302 | 4.8674
17 | 0.8698 | 0.1861 | -0.0343 | 4.6738
17.5 | 0.8735 | 0.1971 | -0.0399 | 4.4318
18 | 0.8868 | 0.20685 | -0.0445 | 4.2872
18.5 | 0.8978 | 0.21746 | -0.0499 | 4.1286
19 | 0.913 | 0.22844 | -0.0552 | 3.9967
19.5 | 0.9111 | 0.24039 | -0.0635 | 3.7901
20 | 0.9059 | 0.25743 | -0.0752 | 3.519

## 9. Re 100k Mach 0.00 (1)
BIGFOIL.COM POLAR EXPORT
NACA66-720 a=0.6
NACA66-720 a=0.6 |  |  |  | Cl Max: | 1.647 | at alpha= | 9.5 | deg
JavaFoil+Calcfoil stall+Eppler ext transition |  |  |  | L/D Max: | 53.16 | at alpha= | 7 | deg
Re: | 100000 |  |  | Cd Min: | 0.01728 | at alpha= | -0.5 | deg
Mach: | 0 |  |  | Cl=0 at alpha= | -5.06 | deg
|  |  |  | @ Cl=0.1, Cd= | 0.040935
|  |  |  | @ Cl=0.4, Cd= | 0.017726
|  |  |  | @ Cl=0.6, Cd= | 0.019069
alpha (deg) | Cl | Cd | Cm | Cl/Cd
-20 | -0.651 | 0.23302 | -0.015 | -2.793
-19.5 | -0.663 | 0.22021 | -0.015 | -3.012
-19 | -0.674 | 0.22153 | -0.014 | -3.044
-18.5 | -0.684 | 0.19935 | -0.015 | -3.433
-18 | -0.693 | 0.18903 | -0.016 | -3.665
-17.5 | -0.699 | 0.17417 | -0.015 | -4.014
-17 | -0.704 | 0.16615 | -0.016 | -4.235
-16.5 | -0.706 | 0.15497 | -0.015 | -4.554
-16 | -0.705 | 0.14719 | -0.015 | -4.792
-15.5 | -0.702 | 0.13713 | -0.016 | -5.12
-15 | -0.696 | 0.12934 | -0.016 | -5.382
-14.5 | -0.687 | 0.12263 | -0.017 | -5.601
-14 | -0.674 | 0.11447 | -0.017 | -5.892
-13.5 | -0.659 | 0.11021 | -0.016 | -5.977
-13 | -0.64 | 0.10128 | -0.019 | -6.316
-12.5 | -0.617 | 0.09539 | -0.02 | -6.471
-12 | -0.592 | 0.08943 | -0.02 | -6.615
-11.5 | -0.563 | 0.08586 | -0.02 | -6.554
-11 | -0.531 | 0.08039 | -0.02 | -6.603
-10.5 | -0.496 | 0.07564 | -0.021 | -6.558
-10 | -0.462 | 0.07274 | -0.042 | -6.355
-9.5 | -0.422 | 0.06818 | -0.043 | -6.193
-9 | -0.38 | 0.06402 | -0.044 | -5.936
-8.5 | -0.335 | 0.06017 | -0.046 | -5.566
-8 | -0.287 | 0.0597 | -0.04 | -4.804
-7.5 | -0.24 | 0.0568 | -0.041 | -4.216
-7 | -0.192 | 0.05393 | -0.042 | -3.551
-6.5 | -0.143 | 0.05109 | -0.042 | -2.797
-6 | -0.094 | 0.04843 | -0.044 | -1.935
-5.5 | -0.044 | 0.04628 | -0.044 | -0.95
-5 | 0.006 | 0.04423 | -0.045 | 0.139
-4.5 | 0.057 | 0.04232 | -0.047 | 1.338
-4 | 0.107 | 0.04071 | -0.048 | 2.64
-3.5 | 0.159 | 0.03936 | -0.05 | 4.029
-3 | 0.21 | 0.03818 | -0.052 | 5.497
-2.5 | 0.321 | 0.01781 | -0.102 | 18.044
-2 | 0.385 | 0.01774 | -0.103 | 21.682
-1.5 | 0.448 | 0.01768 | -0.105 | 25.33
-1 | 0.511 | 0.0177 | -0.106 | 28.88
-0.5 | 0.556 | 0.01728 | -0.104 | 32.171
0 | 0.601 | 0.01911 | -0.105 | 31.445
0.5 | 0.66 | 0.01934 | -0.107 | 34.106
1 | 0.719 | 0.01964 | -0.109 | 36.592
1.5 | 0.777 | 0.01995 | -0.11 | 38.973
2 | 0.836 | 0.02035 | -0.112 | 41.091
2.5 | 0.895 | 0.02078 | -0.113 | 43.059
3 | 0.953 | 0.0212 | -0.115 | 44.975
3.5 | 1.011 | 0.02166 | -0.117 | 46.709
4 | 1.07 | 0.02223 | -0.118 | 48.116
4.5 | 1.128 | 0.02279 | -0.12 | 49.471
5 | 1.175 | 0.02342 | -0.121 | 50.173
5.5 | 1.231 | 0.02409 | -0.123 | 51.092
6 | 1.285 | 0.02476 | -0.124 | 51.877
6.5 | 1.337 | 0.0254 | -0.126 | 52.641
7 | 1.388 | 0.02612 | -0.127 | 53.16
7.5 | 1.47 | 0.03465 | -0.132 | 42.424
8 | 1.518 | 0.03616 | -0.133 | 41.968
8.5 | 1.563 | 0.03755 | -0.134 | 41.624
9 | 1.606 | 0.03918 | -0.136 | 41
9.5 | 1.647 | 0.04075 | -0.137 | 40.41
10 | 1.426 | 0.0675 | -0.066 | 21.124
10.5 | 1.455 | 0.07224 | -0.064 | 20.137
11 | 1.481 | 0.07736 | -0.061 | 19.142
11.5 | 1.505 | 0.08264 | -0.06 | 18.213
12 | 1.527 | 0.08804 | -0.06 | 17.341
12.5 | 1.544 | 0.09353 | -0.059 | 16.509
13 | 1.556 | 0.09964 | -0.059 | 15.615
13.5 | 1.564 | 0.10813 | -0.059 | 14.465
14 | 1.568 | 0.11489 | -0.06 | 13.652
14.5 | 1.568 | 0.12158 | -0.057 | 12.899

## 10. Re 100k Mach 0.00 (2)
BIGFOIL.COM POLAR EXPORT
NACA66-720 a=0.6
NACA66-720 a=0.6 |  |  |  | Cl Max: | 1.3076 | at alpha= | 19 | deg
XFOIL ncrit=9 |  |  |  | L/D Max: | 18.5032 | at alpha= | 14 | deg
Re: | 100000 |  |  | Cd Min: | 0.12022 | at alpha= | 20 | deg
Mach: | 0 |  |  | Cl=0 at alpha= | 0.44338 | deg
|  |  |  | @ Cl=0.1, Cd= | 0.068779
|  |  |  | @ Cl=0.4, Cd= | 0.077908
|  |  |  | @ Cl=0.6, Cd= | 0.08343
alpha (deg) | Cl | Cd | Cm | Cl/Cd
-5 | -0.5971 | 0.06334 | -0.0379 | -9.4269
-4.5 | -0.5789 | 0.05815 | -0.0322 | -9.9553
-4 | -0.5192 | 0.05792 | -0.0331 | -8.9641
-3.5 | -0.4934 | 0.05554 | -0.0292 | -8.8837
-3 | -0.4396 | 0.05467 | -0.0301 | -8.041
-2.5 | -0.3749 | 0.0565 | -0.0326 | -6.6354
-2 | -0.3589 | 0.054 | -0.0273 | -6.6463
-1.5 | -0.3004 | 0.05561 | -0.0289 | -5.4019
-0.5 | -0.2323 | 0.05479 | -0.0246 | -4.2398
0 | -0.26 | 0.053 | -0.0053 | -4.9057
0.5 | 0.0332 | 0.06625 | -0.0497 | 0.50113
1 | 0.076 | 0.06829 | -0.0501 | 1.1129
1.5 | 0.0698 | 0.06742 | -0.0428 | 1.0353
2 | 0.076 | 0.06787 | -0.0376 | 1.1198
2.5 | 0.1061 | 0.06901 | -0.0356 | 1.5375
3 | 0.0948 | 0.06809 | -0.0275 | 1.3923
3.5 | 0.0938 | 0.06802 | -0.021 | 1.379
4 | 0.1437 | 0.07056 | -0.0221 | 2.0366
4.5 | 0.162 | 0.0713 | -0.0196 | 2.2721
5 | 0.1879 | 0.07304 | -0.0186 | 2.5726
5.5 | 0.2208 | 0.07532 | -0.0185 | 2.9315
6 | 0.2589 | 0.07781 | -0.0191 | 3.3273
6.5 | 0.3049 | 0.0794 | -0.0199 | 3.8401
7 | 0.3994 | 0.07788 | -0.0233 | 5.1284
7.5 | 0.4264 | 0.07916 | -0.0222 | 5.3866
8 | 0.4745 | 0.0803 | -0.0229 | 5.9091
8.5 | 0.5216 | 0.08151 | -0.0235 | 6.3992
9 | 0.5684 | 0.08266 | -0.0241 | 6.8764
10 | 0.6595 | 0.08488 | -0.0249 | 7.7698
10.5 | 0.7038 | 0.08578 | -0.0249 | 8.2047
11 | 0.748 | 0.0865 | -0.0249 | 8.6474
11.5 | 0.7932 | 0.0869 | -0.0247 | 9.1277
12 | 0.8404 | 0.08678 | -0.0243 | 9.6843
13.5 | 1.1227 | 0.06269 | -0.0225 | 17.9088
14 | 1.1583 | 0.0626 | -0.0205 | 18.5032
14.5 | 1.1714 | 0.06509 | -0.0175 | 17.9966
15 | 1.143 | 0.07248 | -0.0135 | 15.7699
15.5 | 1.0987 | 0.08273 | -0.0105 | 13.2806
16 | 1.0952 | 0.0886 | -0.0089 | 12.3612
16.5 | 1.1184 | 0.09114 | -0.0077 | 12.2712
17 | 1.1599 | 0.0916 | -0.0065 | 12.6627
17.5 | 1.2164 | 0.09103 | -0.0058 | 13.3626
18 | 1.2503 | 0.09375 | -0.0054 | 13.3365
18.5 | 1.2917 | 0.09623 | -0.0053 | 13.423
19 | 1.3076 | 0.10175 | -0.0053 | 12.8511
19.5 | 1.289 | 0.11017 | -0.0056 | 11.7001
20 | 1.2598 | 0.12022 | -0.0072 | 10.4791

## 11. Re 100k Mach 0.10 (1)
BIGFOIL.COM POLAR EXPORT
NACA66-720 a=0.6
NACA66-720 a=0.6 |  |  |  | Cl Max: | 1.652 | at alpha= | 9.5 | deg
JavaFoil+Calcfoil stall+Eppler ext transition |  |  |  | L/D Max: | 53.048 | at alpha= | 7 | deg
Re: | 100000 |  |  | Cd Min: | 0.01739 | at alpha= | -0.5 | deg
Mach: | 0.1 |  |  | Cl=0 at alpha= | -5.06 | deg
|  |  |  | @ Cl=0.1, Cd= | 0.041052
|  |  |  | @ Cl=0.4, Cd= | 0.017807
|  |  |  | @ Cl=0.6, Cd= | 0.019006
alpha (deg) | Cl | Cd | Cm | Cl/Cd
-20 | -0.607 | 0.24923 | -0.016 | -2.434
-19.5 | -0.622 | 0.23497 | -0.016 | -2.648
-19 | -0.637 | 0.22968 | -0.014 | -2.772
-18.5 | -0.65 | 0.20772 | -0.016 | -3.129
-18 | -0.662 | 0.19426 | -0.015 | -3.405
-17.5 | -0.671 | 0.18044 | -0.016 | -3.72
-17 | -0.679 | 0.16911 | -0.015 | -4.014
-16.5 | -0.684 | 0.16026 | -0.016 | -4.269
-16 | -0.687 | 0.14982 | -0.015 | -4.583
-15.5 | -0.686 | 0.14018 | -0.016 | -4.896
-15 | -0.683 | 0.1317 | -0.016 | -5.186
-14.5 | -0.676 | 0.12399 | -0.017 | -5.454
-14 | -0.666 | 0.11621 | -0.017 | -5.731
-13.5 | -0.652 | 0.11198 | -0.015 | -5.825
-13 | -0.635 | 0.10276 | -0.019 | -6.179
-12.5 | -0.614 | 0.09619 | -0.019 | -6.384
-12 | -0.59 | 0.09045 | -0.02 | -6.519
-11.5 | -0.562 | 0.08591 | -0.019 | -6.539
-11 | -0.531 | 0.08095 | -0.02 | -6.555
-10.5 | -0.496 | 0.07606 | -0.021 | -6.527
-10 | -0.459 | 0.07125 | -0.022 | -6.448
-9.5 | -0.423 | 0.06827 | -0.043 | -6.2
-9 | -0.381 | 0.06446 | -0.044 | -5.914
-8.5 | -0.336 | 0.06045 | -0.046 | -5.556
-8 | -0.288 | 0.05995 | -0.041 | -4.802
-7.5 | -0.24 | 0.05714 | -0.041 | -4.208
-7 | -0.192 | 0.05395 | -0.042 | -3.565
-6.5 | -0.144 | 0.05131 | -0.043 | -2.797
-6 | -0.094 | 0.04847 | -0.044 | -1.942
-5.5 | -0.044 | 0.04632 | -0.044 | -0.954
-5 | 0.006 | 0.04429 | -0.045 | 0.139
-4.5 | 0.057 | 0.04235 | -0.047 | 1.344
-4 | 0.108 | 0.04081 | -0.049 | 2.646
-3.5 | 0.159 | 0.03938 | -0.05 | 4.047
-3 | 0.211 | 0.03827 | -0.052 | 5.512
-2.5 | 0.323 | 0.01785 | -0.102 | 18.09
-2 | 0.386 | 0.01782 | -0.104 | 21.684
-1.5 | 0.45 | 0.01776 | -0.105 | 25.342
-1 | 0.514 | 0.01779 | -0.107 | 28.875
-0.5 | 0.558 | 0.01739 | -0.104 | 32.11
0 | 0.604 | 0.01916 | -0.106 | 31.508
0.5 | 0.663 | 0.01944 | -0.107 | 34.105
1 | 0.722 | 0.01974 | -0.109 | 36.59
1.5 | 0.781 | 0.02005 | -0.111 | 38.959
2 | 0.84 | 0.02045 | -0.112 | 41.087
2.5 | 0.899 | 0.02083 | -0.114 | 43.173
3 | 0.958 | 0.02131 | -0.116 | 44.948
3.5 | 1.016 | 0.02178 | -0.117 | 46.664
4 | 1.075 | 0.02228 | -0.119 | 48.231
4.5 | 1.133 | 0.02292 | -0.12 | 49.432
5 | 1.181 | 0.02356 | -0.122 | 50.116
5.5 | 1.237 | 0.02424 | -0.123 | 51.016
6 | 1.291 | 0.02492 | -0.125 | 51.793
6.5 | 1.344 | 0.02567 | -0.126 | 52.338
7 | 1.395 | 0.02629 | -0.127 | 53.048
7.5 | 1.476 | 0.03502 | -0.133 | 42.149
8 | 1.524 | 0.03643 | -0.134 | 41.827
8.5 | 1.569 | 0.03801 | -0.135 | 41.289
9 | 1.612 | 0.03953 | -0.136 | 40.775
9.5 | 1.652 | 0.0413 | -0.137 | 40.01
10 | 1.43 | 0.06781 | -0.066 | 21.087
10.5 | 1.458 | 0.07267 | -0.063 | 20.062
11 | 1.484 | 0.07779 | -0.06 | 19.071
11.5 | 1.507 | 0.08282 | -0.06 | 18.195
12 | 1.528 | 0.08932 | -0.061 | 17.102
12.5 | 1.544 | 0.09533 | -0.061 | 16.195
13 | 1.554 | 0.10165 | -0.06 | 15.287
13.5 | 1.559 | 0.10821 | -0.059 | 14.411
14 | 1.561 | 0.1159 | -0.059 | 13.472
14.5 | 1.559 | 0.12541 | -0.057 | 12.429

## 12. Re 100k Mach 0.10 (2)
BIGFOIL.COM POLAR EXPORT
NACA66-720 a=0.6
NACA66-720 a=0.6 |  |  |  | Cl Max: | 1.2966 | at alpha= | 19 | deg
XFOIL ncrit=9 |  |  |  | L/D Max: | 17.5478 | at alpha= | 14.5 | deg
Re: | 100000 |  |  | Cd Min: | 0.15699 | at alpha= | -11 | deg
Mach: | 0.1 |  |  | Cl=0 at alpha= | 0.44304 | deg
|  |  |  | @ Cl=0.1, Cd= | 0.068616
|  |  |  | @ Cl=0.4, Cd= | 0.079012
|  |  |  | @ Cl=0.6, Cd= | 0.083436
alpha (deg) | Cl | Cd | Cm | Cl/Cd
-11 | -0.4789 | 0.15699 | -0.0401 | -3.0505
-10.5 | -0.4595 | 0.15186 | -0.0403 | -3.0258
-10 | -0.4804 | 0.14392 | -0.0472 | -3.338
-9.5 | -0.4625 | 0.13888 | -0.0457 | -3.3302
-9 | -0.4972 | 0.13057 | -0.048 | -3.8079
-8.5 | -0.5392 | 0.12306 | -0.0525 | -4.3816
-8 | -0.5174 | 0.11796 | -0.0478 | -4.3862
-7.5 | -0.6144 | 0.10903 | -0.0447 | -5.6351
-6.5 | -0.6536 | 0.09517 | -0.0386 | -6.8677
-6 | -0.6578 | 0.08988 | -0.035 | -7.3186
-5.5 | -0.6526 | 0.06969 | -0.0376 | -9.3643
-4.5 | -0.5829 | 0.05884 | -0.0327 | -9.9065
-4 | -0.5223 | 0.05855 | -0.0336 | -8.9206
-3.5 | -0.4979 | 0.0559 | -0.0294 | -8.907
-3 | -0.4425 | 0.05509 | -0.0304 | -8.0323
-2.5 | -0.4011 | 0.05502 | -0.0293 | -7.2901
-2 | -0.3615 | 0.0543 | -0.0275 | -6.6575
-1.5 | -0.3015 | 0.05607 | -0.0293 | -5.3772
-1 | -0.2851 | 0.05457 | -0.0243 | -5.2245
-0.5 | -0.2308 | 0.0557 | -0.0252 | -4.1436
0 | -0.259 | 0.05316 | -0.0066 | -4.8721
0.5 | 0.0333 | 0.06653 | -0.05 | 0.50053
1 | 0.0785 | 0.06886 | -0.0507 | 1.14
1.5 | 0.0715 | 0.06781 | -0.0433 | 1.0544
2 | 0.0749 | 0.06807 | -0.0376 | 1.1003
2.5 | 0.1097 | 0.0696 | -0.0363 | 1.5761
3 | 0.0979 | 0.06855 | -0.0281 | 1.4282
3.5 | 0.0944 | 0.06831 | -0.0212 | 1.3819
4 | 0.1467 | 0.07117 | -0.0225 | 2.0613
4.5 | 0.1641 | 0.0717 | -0.0198 | 2.2887
5 | 0.1891 | 0.07331 | -0.0186 | 2.5795
5.5 | 0.2211 | 0.07548 | -0.0184 | 2.9293
6 | 0.2575 | 0.07781 | -0.0187 | 3.3093
6.5 | 0.3179 | 0.07823 | -0.0201 | 4.0637
7.5 | 0.4281 | 0.07928 | -0.0221 | 5.3998
8 | 0.478 | 0.08038 | -0.0229 | 5.9468
8.5 | 0.526 | 0.08156 | -0.0236 | 6.4492
9 | 0.5733 | 0.0827 | -0.0242 | 6.9323
9.5 | 0.6183 | 0.08394 | -0.0246 | 7.366
10 | 0.6649 | 0.08487 | -0.0249 | 7.8343
10.5 | 0.7096 | 0.08573 | -0.0249 | 8.2771
11 | 0.7541 | 0.0864 | -0.0248 | 8.728
11.5 | 0.7999 | 0.08673 | -0.0246 | 9.2229
12 | 0.8478 | 0.0865 | -0.0242 | 9.8012
12.5 | 0.903 | 0.08489 | -0.0235 | 10.6373
13 | 0.9962 | 0.07624 | -0.0222 | 13.0666
13.5 | 1.1177 | 0.06387 | -0.0215 | 17.4996
14.5 | 1.1657 | 0.06643 | -0.0164 | 17.5478
15 | 1.1331 | 0.07447 | -0.0125 | 15.2155
15.5 | 1.0928 | 0.08439 | -0.0098 | 12.9494
16 | 1.093 | 0.08987 | -0.0084 | 12.162
16.5 | 1.1183 | 0.09219 | -0.0071 | 12.1304
17 | 1.1619 | 0.0925 | -0.0059 | 12.5611
17.5 | 1.2164 | 0.09231 | -0.0051 | 13.1773
18 | 1.2493 | 0.09528 | -0.0047 | 13.1119
18.5 | 1.2835 | 0.09853 | -0.0045 | 13.0265
19 | 1.2966 | 0.1044 | -0.0046 | 12.4195
19.5 | 1.2732 | 0.11343 | -0.0054 | 11.2245
20 | 1.2405 | 0.12411 | -0.0076 | 9.9952

## 13. Re 100k Mach 0.25 (1)
BIGFOIL.COM POLAR EXPORT
NACA66-720 a=0.6
NACA66-720 a=0.6 |  |  |  | Cl Max: | 1.642 | at alpha= | 9 | deg
JavaFoil+Calcfoil stall+Eppler ext transition |  |  |  | L/D Max: | 51.784 | at alpha= | 6.5 | deg
Re: | 100000 |  |  | Cd Min: | 0.01792 | at alpha= | -0.5 | deg
Mach: | 0.25 |  |  | Cl=0 at alpha= | -5.0588 | deg
|  |  |  | @ Cl=0.1, Cd= | 0.041646
|  |  |  | @ Cl=0.4, Cd= | 0.018209
|  |  |  | @ Cl=0.6, Cd= | 0.018931
alpha (deg) | Cl | Cd | Cm | Cl/Cd
-18.5 | -0.324 | 0.26046 | -0.03 | -1.245
-18 | -0.371 | 0.32618 | -0.017 | -1.139
-17.5 | -0.415 | 0.25945 | -0.018 | -1.601
-17 | -0.455 | 0.23177 | -0.018 | -1.963
-16.5 | -0.49 | 0.20564 | -0.018 | -2.385
-16 | -0.521 | 0.18717 | -0.017 | -2.785
-15.5 | -0.547 | 0.16912 | -0.018 | -3.235
-15 | -0.568 | 0.15647 | -0.017 | -3.629
-14.5 | -0.583 | 0.1411 | -0.017 | -4.131
-14 | -0.592 | 0.13072 | -0.017 | -4.529
-13.5 | -0.595 | 0.12012 | -0.017 | -4.956
-13 | -0.593 | 0.11016 | -0.016 | -5.38
-12.5 | -0.584 | 0.10247 | -0.018 | -5.7
-12 | -0.57 | 0.0969 | -0.015 | -5.879
-11.5 | -0.55 | 0.08863 | -0.019 | -6.205
-11 | -0.525 | 0.0846 | -0.018 | -6.206
-10.5 | -0.496 | 0.07707 | -0.022 | -6.43
-10 | -0.462 | 0.07287 | -0.022 | -6.338
-9.5 | -0.424 | 0.06867 | -0.023 | -6.181
-9 | -0.387 | 0.0665 | -0.045 | -5.817
-8.5 | -0.341 | 0.06239 | -0.046 | -5.471
-8 | -0.293 | 0.06158 | -0.041 | -4.763
-7.5 | -0.245 | 0.05855 | -0.042 | -4.192
-7 | -0.197 | 0.0549 | -0.043 | -3.581
-6.5 | -0.147 | 0.05205 | -0.044 | -2.822
-6 | -0.096 | 0.04926 | -0.044 | -1.957
-5.5 | -0.045 | 0.04693 | -0.045 | -0.965
-5 | 0.006 | 0.04483 | -0.046 | 0.141
-4.5 | 0.058 | 0.04289 | -0.048 | 1.362
-4 | 0.111 | 0.04132 | -0.049 | 2.682
-3.5 | 0.164 | 0.03987 | -0.051 | 4.102
-3 | 0.217 | 0.03861 | -0.053 | 5.611
-2.5 | 0.271 | 0.03767 | -0.055 | 7.199
-2 | 0.396 | 0.01821 | -0.106 | 21.773
-1.5 | 0.462 | 0.0182 | -0.108 | 25.37
-1 | 0.527 | 0.01823 | -0.109 | 28.919
-0.5 | 0.573 | 0.01792 | -0.107 | 31.948
0 | 0.62 | 0.01968 | -0.108 | 31.519
0.5 | 0.681 | 0.01991 | -0.11 | 34.204
1 | 0.742 | 0.02025 | -0.112 | 36.64
1.5 | 0.802 | 0.02064 | -0.113 | 38.878
2 | 0.863 | 0.021 | -0.115 | 41.088
2.5 | 0.923 | 0.02147 | -0.117 | 43.012
3 | 0.984 | 0.02192 | -0.118 | 44.878
3.5 | 1.044 | 0.0225 | -0.12 | 46.409
4 | 1.104 | 0.02304 | -0.122 | 47.916
4.5 | 1.164 | 0.02374 | -0.123 | 49.042
5 | 1.212 | 0.02432 | -0.125 | 49.818
5.5 | 1.269 | 0.02505 | -0.126 | 50.664
6 | 1.324 | 0.02579 | -0.128 | 51.337
6.5 | 1.378 | 0.0266 | -0.129 | 51.784
7 | 1.461 | 0.03556 | -0.135 | 41.082
7.5 | 1.511 | 0.0369 | -0.136 | 40.938
8 | 1.557 | 0.03866 | -0.137 | 40.286
8.5 | 1.602 | 0.0402 | -0.139 | 39.844
9 | 1.642 | 0.04211 | -0.14 | 38.997
9.5 | 1.423 | 0.06476 | -0.068 | 21.969
10 | 1.449 | 0.06967 | -0.063 | 20.805
10.5 | 1.474 | 0.07455 | -0.061 | 19.768
11 | 1.494 | 0.08008 | -0.061 | 18.659
11.5 | 1.511 | 0.08681 | -0.061 | 17.403
12 | 1.522 | 0.0934 | -0.06 | 16.297
12.5 | 1.528 | 0.10043 | -0.06 | 15.212
13 | 1.523 | 0.10728 | -0.057 | 14.197
13.5 | 1.513 | 0.11605 | -0.057 | 13.035
14 | 1.496 | 0.12613 | -0.058 | 11.857

## 14. Re 100k Mach 0.25 (2)
BIGFOIL.COM POLAR EXPORT
NACA66-720 a=0.6
NACA66-720 a=0.6 |  |  |  | Cl Max: | 1.2149 | at alpha= | 18 | deg
XFOIL ncrit=9 |  |  |  | L/D Max: | 16.493 | at alpha= | 14 | deg
Re: | 100000 |  |  | Cd Min: | 0.21931 | at alpha= | -16.5 | deg
Mach: | 0.25 |  |  | Cl=0 at alpha= | 0.90052 | deg
|  |  |  | @ Cl=0.1, Cd= | 0.070868
|  |  |  | @ Cl=0.4, Cd= | 0.078605
|  |  |  | @ Cl=0.6, Cd= | 0.086064
alpha (deg) | Cl | Cd | Cm | Cl/Cd
-20 | -0.0891 | 0.19535 | -0.1374 | -0.4561
-19.5 | -0.0641 | 0.18739 | -0.14 | -0.34207
-19 | -0.048 | 0.18278 | -0.1425 | -0.26261
-18.5 | -0.0718 | 0.18485 | -0.1472 | -0.38842
-18 | -0.0237 | 0.17308 | -0.1477 | -0.13693
-17.5 | -0.0306 | 0.17135 | -0.1516 | -0.17858
-17 | -0.0058 | 0.1641 | -0.1519 | -0.035344
-16.5 | -0.4576 | 0.21931 | -0.0283 | -2.0865
-16 | -0.4718 | 0.21704 | -0.0302 | -2.1738
-15.5 | -0.4651 | 0.21037 | -0.0291 | -2.2109
-15 | -0.4602 | 0.2058 | -0.028 | -2.2362
-14.5 | -0.4879 | 0.20419 | -0.0311 | -2.3894
-14 | -0.4662 | 0.19598 | -0.0279 | -2.3788
-13.5 | -0.4818 | 0.19265 | -0.0292 | -2.5009
-13 | -0.477 | 0.18607 | -0.0279 | -2.5636
-12.5 | -0.483 | 0.18183 | -0.0277 | -2.6563
-11.5 | -0.4685 | 0.16949 | -0.0358 | -2.7642
-11 | -0.4523 | 0.16259 | -0.0398 | -2.7818
-10.5 | -0.4546 | 0.15679 | -0.0427 | -2.8994
-10 | -0.4528 | 0.14984 | -0.0449 | -3.0219
-9.5 | -0.4842 | 0.14373 | -0.0518 | -3.3688
-9 | -0.4517 | 0.13793 | -0.0468 | -3.2748
-8.5 | -0.5681 | 0.12843 | -0.0535 | -4.4234
-8 | -0.4753 | 0.12532 | -0.0484 | -3.7927
-7.5 | -0.5106 | 0.11807 | -0.0467 | -4.3246
-7 | -0.6584 | 0.1092 | -0.0426 | -6.0293
-6.5 | -0.6127 | 0.10352 | -0.0405 | -5.9187
-6 | -0.6389 | 0.09714 | -0.0357 | -6.5771
-5 | -0.6439 | 0.06749 | -0.0363 | -9.5407
-4.5 | -0.6017 | 0.06296 | -0.0355 | -9.5569
-4 | -0.5387 | 0.062 | -0.0363 | -8.6887
-3.5 | -0.5198 | 0.05821 | -0.0308 | -8.9297
-3 | -0.4579 | 0.05767 | -0.0324 | -7.94
-2.5 | -0.4327 | 0.05574 | -0.0284 | -7.7628
-1.5 | -0.3426 | 0.05587 | -0.0262 | -6.1321
-1 | -0.2963 | 0.05605 | -0.0255 | -5.2864
0 | -0.2489 | 0.0542 | -0.0148 | -4.5923
0.5 | -0.1844 | 0.06004 | -0.0081 | -3.0713
1 | 0.0458 | 0.06879 | -0.0469 | 0.66579
2 | 0.0795 | 0.06978 | -0.0391 | 1.1393
2.5 | 0.0896 | 0.07051 | -0.0343 | 1.2707
3 | 0.1175 | 0.07147 | -0.0316 | 1.644
3.5 | 0.1072 | 0.07051 | -0.0235 | 1.5204
4 | 0.1121 | 0.07076 | -0.0181 | 1.5842
4.5 | 0.1609 | 0.07372 | -0.0194 | 2.1826
5.5 | 0.2397 | 0.07737 | -0.0198 | 3.0981
6.5 | 0.3385 | 0.07761 | -0.0201 | 4.3616
7 | 0.4003 | 0.07861 | -0.0219 | 5.0922
8 | 0.4712 | 0.08179 | -0.0212 | 5.7611
8.5 | 0.5166 | 0.08327 | -0.0217 | 6.2039
9 | 0.562 | 0.08476 | -0.0221 | 6.6305
9.5 | 0.6066 | 0.08629 | -0.0225 | 7.0298
10 | 0.6529 | 0.08755 | -0.0228 | 7.4575
10.5 | 0.6976 | 0.08873 | -0.0228 | 7.8621
11 | 0.7428 | 0.08968 | -0.0227 | 8.2828
11.5 | 0.7895 | 0.09026 | -0.0225 | 8.747
12 | 0.84 | 0.09005 | -0.022 | 9.3282
12.5 | 0.8755 | 0.09109 | -0.0209 | 9.6114
14 | 1.1395 | 0.06909 | -0.0144 | 16.493
14.5 | 1.1303 | 0.07456 | -0.0111 | 15.1596
15 | 1.0896 | 0.08433 | -0.0084 | 12.9207
15.5 | 1.0696 | 0.09243 | -0.007 | 11.572
16 | 1.0858 | 0.0961 | -0.0056 | 11.2986
16.5 | 1.1251 | 0.09693 | -0.004 | 11.6073
17 | 1.1683 | 0.09815 | -0.0026 | 11.9032
17.5 | 1.2073 | 0.10038 | -0.0018 | 12.0273
18 | 1.2149 | 0.10662 | -0.0019 | 11.3947
18.5 | 1.2074 | 0.11476 | -0.0029 | 10.5211
19 | 1.1841 | 0.125 | -0.0056 | 9.4728
19.5 | 1.1378 | 0.13932 | -0.0114 | 8.1668
20 | 1.0599 | 0.1614 | -0.0234 | 6.5669

## 15. Re 100k Mach 0.50 (1)
BIGFOIL.COM POLAR EXPORT
NACA66-720 a=0.6
NACA66-720 a=0.6 |  |  |  | Cl Max: | 1.644 | at alpha= | 7.5 | deg
JavaFoil+Calcfoil stall+Eppler ext transition |  |  |  | L/D Max: | 47.555 | at alpha= | 6 | deg
Re: | 100000 |  |  | Cd Min: | 0.02025 | at alpha= | -1.5 | deg
Mach: | 0.5 |  |  | Cl=0 at alpha= | -5.0614 | deg
|  |  |  | @ Cl=0.1, Cd= | 0.044181
|  |  |  | @ Cl=0.4, Cd= | 0.026015
|  |  |  | @ Cl=0.6, Cd= | 0.020378
alpha (deg) | Cl | Cd | Cm | Cl/Cd
-20 | -0.861 | 0.34378 | -0.039 | -2.504
-19.5 | -0.833 | 0.33329 | -0.04 | -2.498
-19 | -0.802 | 0.32557 | -0.038 | -2.464
-18.5 | -0.774 | 0.31866 | -0.039 | -2.428
-18 | -0.745 | 0.32391 | -0.039 | -2.3
-17.5 | -0.717 | 0.29911 | -0.04 | -2.397
-17 | -0.688 | 0.29245 | -0.04 | -2.354
-16.5 | -0.66 | 0.28769 | -0.041 | -2.294
-16 | -0.63 | 0.26584 | -0.039 | -2.369
-15.5 | -0.601 | 0.27204 | -0.039 | -2.21
-15 | -0.573 | 0.26664 | -0.04 | -2.148
-14.5 | -0.544 | 0.25563 | -0.041 | -2.129
-14 | -0.516 | 0.25111 | -0.041 | -2.053
-13.5 | -0.487 | 0.23304 | -0.042 | -2.089
-13 | -0.458 | 0.2417 | -0.042 | -1.896
-12.5 | -0.429 | 0.2365 | -0.043 | -1.816
-12 | -0.4 | 0.22288 | -0.039 | -1.794
-11.5 | -0.371 | 0.21501 | -0.04 | -1.726
-11 | -0.342 | 0.1991 | -0.041 | -1.719
-10.5 | -0.314 | 0.19624 | -0.041 | -1.598
-10 | -0.284 | 0.12927 | -0.023 | -2.195
-9.5 | -0.255 | 0.13981 | -0.02 | -1.824
-9 | -0.353 | 0.12377 | -0.043 | -2.848
-8.5 | -0.334 | 0.06827 | -0.02 | -4.888
-8 | -0.3 | 0.06269 | -0.024 | -4.78
-7.5 | -0.259 | 0.06139 | -0.051 | -4.219
-7 | -0.211 | 0.05699 | -0.052 | -3.704
-6.5 | -0.159 | 0.05742 | -0.047 | -2.771
-6 | -0.105 | 0.05335 | -0.048 | -1.974
-5.5 | -0.05 | 0.05012 | -0.05 | -0.994
-5 | 0.007 | 0.0474 | -0.051 | 0.147
-4.5 | 0.065 | 0.04543 | -0.052 | 1.424
-4 | 0.123 | 0.04336 | -0.054 | 2.839
-3.5 | 0.182 | 0.04182 | -0.055 | 4.351
-3 | 0.241 | 0.04064 | -0.058 | 5.937
-2.5 | 0.303 | 0.03963 | -0.06 | 7.648
-2 | 0.441 | 0.02026 | -0.118 | 21.749
-1.5 | 0.513 | 0.02025 | -0.12 | 25.336
-1 | 0.586 | 0.02037 | -0.121 | 28.754
-0.5 | 0.636 | 0.0204 | -0.118 | 31.159
0 | 0.692 | 0.02199 | -0.12 | 31.458
0.5 | 0.76 | 0.0224 | -0.121 | 33.936
1 | 0.828 | 0.02283 | -0.123 | 36.272
1.5 | 0.896 | 0.02329 | -0.125 | 38.459
2 | 0.963 | 0.02386 | -0.127 | 40.373
2.5 | 1.031 | 0.02451 | -0.129 | 42.05
3 | 1.098 | 0.02521 | -0.131 | 43.557
3.5 | 1.165 | 0.02598 | -0.132 | 44.85
4 | 1.233 | 0.02679 | -0.134 | 46.017
4.5 | 1.299 | 0.02762 | -0.136 | 47.035
5 | 1.346 | 0.02852 | -0.138 | 47.187
5.5 | 1.409 | 0.02964 | -0.14 | 47.548
6 | 1.467 | 0.03084 | -0.141 | 47.555
6.5 | 1.551 | 0.04323 | -0.147 | 35.868
7 | 1.602 | 0.04538 | -0.149 | 35.291
7.5 | 1.644 | 0.04782 | -0.15 | 34.374
8 | 1.424 | 0.05776 | -0.071 | 24.645
8.5 | 1.439 | 0.06267 | -0.065 | 22.959
9 | 1.439 | 0.06904 | -0.064 | 20.839
9.5 | 1.41 | 0.07921 | -0.063 | 17.795
10 | 1.316 | 0.08968 | -0.056 | 14.68
10.5 | 0.877 | 0.13903 | -0.051 | 6.311
11 | 0.905 | 0.16631 | -0.058 | 5.442
11.5 | 0.933 | 0.20024 | -0.062 | 4.657
12 | 0.96 | 0.20844 | -0.063 | 4.604
12.5 | 0.987 | 0.21161 | -0.069 | 4.666

## 16. Re 100k Mach 0.50 (2)
BIGFOIL.COM POLAR EXPORT
NACA66-720 a=0.6
NACA66-720 a=0.6 |  |  |  | Cl Max: | 1.0572 | at alpha= | 16 | deg
XFOIL ncrit=9 |  |  |  | L/D Max: | 10.7474 | at alpha= | 14 | deg
Re: | 100000 |  |  | Cd Min: | 0.23684 | at alpha= | 20 | deg
Mach: | 0.5 |  |  | Cl=0 at alpha= | 1.3814 | deg
|  |  |  | @ Cl=0.1, Cd= | 0.078263
|  |  |  | @ Cl=0.4, Cd= | 0.084773
|  |  |  | @ Cl=0.6, Cd= | 0.096428
alpha (deg) | Cl | Cd | Cm | Cl/Cd
-9.5 | -0.3956 | 0.16346 | -0.0491 | -2.4202
-9 | -0.4223 | 0.15815 | -0.0519 | -2.6702
-8.5 | -0.3917 | 0.15221 | -0.0514 | -2.5734
-8 | -0.406 | 0.14616 | -0.0501 | -2.7778
-7 | -0.459 | 0.13443 | -0.0497 | -3.4144
-6.5 | -0.4404 | 0.12897 | -0.0505 | -3.4147
-6 | -0.4721 | 0.12283 | -0.0438 | -3.8435
-5.5 | -0.6087 | 0.10039 | -0.0522 | -6.0634
-5 | -0.6315 | 0.0905 | -0.0499 | -6.9779
-4.5 | -0.6579 | 0.08201 | -0.0437 | -8.0222
-4 | -0.6318 | 0.07589 | -0.0418 | -8.3252
-3.5 | -0.6077 | 0.07095 | -0.0383 | -8.5652
-3 | -0.572 | 0.06652 | -0.0349 | -8.5989
-2 | -0.4812 | 0.06252 | -0.0302 | -7.6967
-1.5 | -0.4075 | 0.06324 | -0.0315 | -6.4437
-1 | -0.3809 | 0.06141 | -0.0263 | -6.2026
-0.5 | -0.3132 | 0.06284 | -0.027 | -4.9841
0 | -0.29 | 0.06186 | -0.0216 | -4.688
0.5 | -0.2254 | 0.06372 | -0.0224 | -3.5374
1 | -0.2494 | 0.06093 | -0.0043 | -4.0932
1.5 | 0.0776 | 0.07764 | -0.0499 | 0.99948
2.5 | 0.0858 | 0.07749 | -0.0373 | 1.1072
3 | 0.115 | 0.07908 | -0.0345 | 1.4542
3.5 | 0.1496 | 0.08037 | -0.032 | 1.8614
4 | 0.1525 | 0.07986 | -0.0252 | 1.9096
5 | 0.1871 | 0.07763 | -0.0141 | 2.4102
5.5 | 0.2447 | 0.07838 | -0.0146 | 3.122
6 | 0.2781 | 0.07971 | -0.0135 | 3.4889
6.5 | 0.3218 | 0.08152 | -0.0138 | 3.9475
7 | 0.3688 | 0.08348 | -0.0145 | 4.4178
7.5 | 0.4173 | 0.08549 | -0.0152 | 4.8813
8 | 0.4675 | 0.08746 | -0.016 | 5.3453
8.5 | 0.5175 | 0.08948 | -0.0167 | 5.7834
9 | 0.5682 | 0.09147 | -0.0172 | 6.2119
9.5 | 0.5843 | 0.09524 | -0.0163 | 6.135
10 | 0.6221 | 0.0981 | -0.0164 | 6.3415
10.5 | 0.6631 | 0.10076 | -0.0165 | 6.581
11 | 0.7081 | 0.10301 | -0.0165 | 6.8741
11.5 | 0.7591 | 0.10451 | -0.0162 | 7.2634
12 | 0.7648 | 0.11023 | -0.016 | 6.9382
12.5 | 0.8128 | 0.11169 | -0.0153 | 7.2773
13 | 0.8339 | 0.11605 | -0.0152 | 7.1857
13.5 | 0.9008 | 0.11289 | -0.0119 | 7.9794
14 | 1.0469 | 0.09741 | -0.0026 | 10.7474
14.5 | 1.0396 | 0.10447 | -0.0015 | 9.9512
15 | 1.0329 | 0.11219 | -0.0016 | 9.2067
15.5 | 1.0487 | 0.11747 | -0.0011 | 8.9274
16 | 1.0572 | 0.12438 | -0.002 | 8.4998
16.5 | 1.0522 | 0.13358 | -0.0049 | 7.8769
17 | 1.0168 | 0.14833 | -0.0126 | 6.855
17.5 | 0.9706 | 0.16693 | -0.0239 | 5.8144
18 | 0.9413 | 0.185 | -0.0348 | 5.0881
18.5 | 0.9492 | 0.19462 | -0.0398 | 4.8772
19 | 0.9451 | 0.20904 | -0.048 | 4.5211
19.5 | 0.9407 | 0.22432 | -0.057 | 4.1936
20 | 0.9454 | 0.23684 | -0.0643 | 3.9917

## 17. Re 250k Mach 0.00 (1)
BIGFOIL.COM POLAR EXPORT
NACA66-720 a=0.6
NACA66-720 a=0.6 |  |  |  | Cl Max: | 1.828 | at alpha= | 12.5 | deg
JavaFoil+Calcfoil stall+Eppler ext transition |  |  |  | L/D Max: | 75.668 | at alpha= | 7 | deg
Re: | 250000 |  |  | Cd Min: | 0.01103 | at alpha= | -0.5 | deg
Mach: | 0 |  |  | Cl=0 at alpha= | -5.06 | deg
|  |  |  | @ Cl=0.1, Cd= | 0.023936
|  |  |  | @ Cl=0.4, Cd= | 0.01303
|  |  |  | @ Cl=0.6, Cd= | 0.012821
alpha (deg) | Cl | Cd | Cm | Cl/Cd
-20 | -0.655 | 0.20737 | -0.03 | -3.157
-19.5 | -0.667 | 0.19516 | -0.03 | -3.418
-19 | -0.675 | 0.18823 | -0.017 | -3.584
-18.5 | -0.684 | 0.17048 | -0.017 | -4.015
-18 | -0.693 | 0.16304 | -0.018 | -4.249
-17.5 | -0.699 | 0.15389 | -0.017 | -4.544
-17 | -0.704 | 0.14527 | -0.018 | -4.844
-16.5 | -0.706 | 0.1379 | -0.017 | -5.118
-16 | -0.705 | 0.13059 | -0.017 | -5.401
-15.5 | -0.702 | 0.12266 | -0.018 | -5.725
-15 | -0.696 | 0.11632 | -0.019 | -5.985
-14.5 | -0.687 | 0.10984 | -0.019 | -6.254
-14 | -0.675 | 0.10369 | -0.02 | -6.505
-13.5 | -0.659 | 0.09976 | -0.019 | -6.604
-13 | -0.645 | 0.09472 | -0.04 | -6.805
-12.5 | -0.622 | 0.08904 | -0.04 | -6.987
-12 | -0.596 | 0.08403 | -0.041 | -7.097
-11.5 | -0.567 | 0.08009 | -0.042 | -7.083
-11 | -0.535 | 0.07571 | -0.042 | -7.069
-10.5 | -0.5 | 0.07144 | -0.043 | -7.003
-10 | -0.463 | 0.06642 | -0.045 | -6.974
-9.5 | -0.423 | 0.06202 | -0.047 | -6.828
-9 | -0.382 | 0.05755 | -0.05 | -6.642
-8.5 | -0.395 | 0.01954 | -0.085 | -20.198
-8 | -0.287 | 0.05384 | -0.042 | -5.328
-7.5 | -0.24 | 0.05112 | -0.043 | -4.687
-7 | -0.192 | 0.04852 | -0.043 | -3.95
-6.5 | -0.143 | 0.046 | -0.044 | -3.109
-6 | -0.094 | 0.04349 | -0.046 | -2.157
-5.5 | -0.044 | 0.04149 | -0.047 | -1.062
-5 | 0.006 | 0.03949 | -0.049 | 0.156
-4.5 | 0.057 | 0.03765 | -0.05 | 1.507
-4 | 0.132 | 0.01373 | -0.1 | 9.601
-3.5 | 0.195 | 0.01355 | -0.101 | 14.363
-3 | 0.258 | 0.01336 | -0.102 | 19.292
-2.5 | 0.323 | 0.01321 | -0.104 | 24.439
-2 | 0.386 | 0.01305 | -0.105 | 29.596
-1.5 | 0.45 | 0.01296 | -0.106 | 34.693
-1 | 0.513 | 0.01238 | -0.108 | 41.456
-0.5 | 0.571 | 0.01103 | -0.108 | 51.814
0 | 0.605 | 0.01313 | -0.109 | 46.085
0.5 | 0.664 | 0.01331 | -0.111 | 49.875
1 | 0.723 | 0.01352 | -0.112 | 53.479
1.5 | 0.782 | 0.01345 | -0.114 | 58.136
2 | 0.84 | 0.01406 | -0.116 | 59.75
2.5 | 0.899 | 0.01439 | -0.117 | 62.483
3 | 0.958 | 0.01464 | -0.118 | 65.411
3.5 | 1.016 | 0.015 | -0.119 | 67.725
4 | 1.074 | 0.01541 | -0.121 | 69.733
4.5 | 1.132 | 0.01584 | -0.122 | 71.462
5 | 1.18 | 0.01624 | -0.123 | 72.614
5.5 | 1.235 | 0.01675 | -0.124 | 73.74
6 | 1.289 | 0.01724 | -0.125 | 74.789
6.5 | 1.342 | 0.01777 | -0.127 | 75.528
7 | 1.393 | 0.0184 | -0.128 | 75.668
7.5 | 1.474 | 0.02919 | -0.133 | 50.494
8 | 1.522 | 0.03044 | -0.134 | 49.988
8.5 | 1.567 | 0.03162 | -0.135 | 49.569
9 | 1.611 | 0.03285 | -0.136 | 49.03
9.5 | 1.651 | 0.03432 | -0.137 | 48.123
10 | 1.689 | 0.03564 | -0.139 | 47.399
10.5 | 1.724 | 0.03721 | -0.14 | 46.331
11 | 1.756 | 0.03875 | -0.141 | 45.308
11.5 | 1.784 | 0.04042 | -0.142 | 44.131
12 | 1.808 | 0.042 | -0.143 | 43.055
12.5 | 1.828 | 0.04379 | -0.144 | 41.756
13 | 1.56 | 0.09094 | -0.069 | 17.151
13.5 | 1.568 | 0.09729 | -0.069 | 16.114
14 | 1.572 | 0.10249 | -0.068 | 15.334
14.5 | 1.57 | 0.10935 | -0.064 | 14.358
15 | 1.567 | 0.11647 | -0.065 | 13.458
15.5 | 1.56 | 0.12406 | -0.064 | 12.574
16 | 1.549 | 0.13216 | -0.062 | 11.721
16.5 | 1.536 | 0.14019 | -0.063 | 10.955
17 | 1.519 | 0.14535 | -0.064 | 10.451
17.5 | 1.499 | 0.15613 | -0.062 | 9.6

## 18. Re 250k Mach 0.00 (2)
BIGFOIL.COM POLAR EXPORT
NACA66-720 a=0.6
NACA66-720 a=0.6 |  |  |  | Cl Max: | 1.2891 | at alpha= | 20 | deg
XFOIL ncrit=9 |  |  |  | L/D Max: | 32.9053 | at alpha= | 11.5 | deg
Re: | 250000 |  |  | Cd Min: | 0.11006 | at alpha= | 20 | deg
Mach: | 0 |  |  | Cl=0 at alpha= | 0.36042 | deg
|  |  |  | @ Cl=0.1, Cd= | 0.042041
|  |  |  | @ Cl=0.4, Cd= | 0.044854
|  |  |  | @ Cl=0.6, Cd= | 0.045619
alpha (deg) | Cl | Cd | Cm | Cl/Cd
-13 | -0.0818 | 0.09759 | -0.1497 | -0.8382
-12.5 | -0.0417 | 0.09467 | -0.1481 | -0.44048
-12 | -0.0228 | 0.09051 | -0.1494 | -0.25191
-11.5 | -0.1171 | 0.07466 | -0.1633 | -1.5684
-11 | -0.2144 | 0.07021 | -0.1592 | -3.0537
-10.5 | -0.1966 | 0.06175 | -0.1605 | -3.1838
-10 | -0.3548 | 0.09523 | -0.1116 | -3.7257
-9.5 | -0.4121 | 0.08366 | -0.1121 | -4.9259
-9 | -0.5466 | 0.08601 | -0.0871 | -6.3551
-8.5 | -0.571 | 0.08107 | -0.0802 | -7.0433
-8 | -0.5972 | 0.07356 | -0.0741 | -8.1185
-6 | -0.5726 | 0.05293 | -0.0483 | -10.8181
-5.5 | -0.5285 | 0.04936 | -0.0473 | -10.7071
-5 | -0.4688 | 0.0475 | -0.0482 | -9.8695
-4.5 | -0.4527 | 0.04677 | -0.0431 | -9.6793
-4 | -0.4037 | 0.04592 | -0.0426 | -8.7914
-3.5 | -0.3417 | 0.04579 | -0.0441 | -7.4623
-3 | -0.3284 | 0.04546 | -0.0387 | -7.2239
-2.5 | -0.2706 | 0.04517 | -0.0395 | -5.9907
-2 | -0.2448 | 0.0451 | -0.0361 | -5.4279
-1.5 | -0.1811 | 0.04417 | -0.0371 | -4.1001
-1 | -0.1077 | 0.04342 | -0.0397 | -2.4804
-0.5 | -0.0541 | 0.04054 | -0.0378 | -1.3345
0 | -0.0408 | 0.04078 | -0.0311 | -1.0005
0.5 | 0.0158 | 0.04124 | -0.0281 | 0.38312
1.5 | 0.0435 | 0.04216 | -0.0159 | 1.0318
2 | 0.0989 | 0.04204 | -0.0149 | 2.3525
2.5 | 0.1698 | 0.04209 | -0.0176 | 4.0342
3.5 | 0.2618 | 0.04451 | -0.0214 | 5.8818
4 | 0.3437 | 0.04488 | -0.0277 | 7.6582
4.5 | 0.4311 | 0.04484 | -0.0345 | 9.6142
5.5 | 0.5055 | 0.04654 | -0.0348 | 10.8616
6 | 0.5666 | 0.04606 | -0.0364 | 12.3013
6.5 | 0.6348 | 0.04516 | -0.0386 | 14.0567
7.5 | 0.7349 | 0.04502 | -0.0391 | 16.3239
9 | 0.9123 | 0.04211 | -0.0418 | 21.6647
10 | 1.0305 | 0.03914 | -0.0428 | 26.3286
11 | 1.1551 | 0.03564 | -0.044 | 32.4102
11.5 | 1.1915 | 0.03621 | -0.0424 | 32.9053
12 | 1.2153 | 0.03773 | -0.0396 | 32.2104
12.5 | 1.2189 | 0.04098 | -0.0352 | 29.7438
13 | 1.2092 | 0.04556 | -0.0302 | 26.5408
13.5 | 1.1891 | 0.05144 | -0.0251 | 23.1163
14 | 1.1591 | 0.05872 | -0.0203 | 19.7394
15 | 1.1337 | 0.07161 | -0.0149 | 15.8316
15.5 | 1.1352 | 0.07712 | -0.0137 | 14.7199
16 | 1.1411 | 0.08227 | -0.013 | 13.8702
16.5 | 1.1464 | 0.08746 | -0.0125 | 13.1077
17 | 1.1591 | 0.09187 | -0.0123 | 12.6167
17.5 | 1.1736 | 0.09582 | -0.0121 | 12.248
18 | 1.195 | 0.09885 | -0.0119 | 12.089
18.5 | 1.218 | 0.10177 | -0.0119 | 11.9682
19 | 1.2443 | 0.10411 | -0.0119 | 11.9518
19.5 | 1.2798 | 0.10508 | -0.0115 | 12.1793
20 | 1.2891 | 0.11006 | -0.0122 | 11.7127

## 19. Re 250k Mach 0.10 (1)
BIGFOIL.COM POLAR EXPORT
NACA66-720 a=0.6
NACA66-720 a=0.6 |  |  |  | Cl Max: | 1.838 | at alpha= | 13 | deg
JavaFoil+Calcfoil stall+Eppler ext transition |  |  |  | L/D Max: | 75.643 | at alpha= | 7 | deg
Re: | 250000 |  |  | Cd Min: | 0.01107 | at alpha= | -0.5 | deg
Mach: | 0.1 |  |  | Cl=0 at alpha= | -5.06 | deg
|  |  |  | @ Cl=0.1, Cd= | 0.023969
|  |  |  | @ Cl=0.4, Cd= | 0.013097
|  |  |  | @ Cl=0.6, Cd= | 0.012691
alpha (deg) | Cl | Cd | Cm | Cl/Cd
-20 | -0.61 | 0.21133 | -0.03 | -2.887
-19.5 | -0.626 | 0.20589 | -0.03 | -3.039
-19 | -0.64 | 0.1959 | -0.031 | -3.269
-18.5 | -0.65 | 0.177 | -0.018 | -3.672
-18 | -0.662 | 0.16576 | -0.017 | -3.991
-17.5 | -0.671 | 0.15932 | -0.018 | -4.214
-17 | -0.679 | 0.14905 | -0.018 | -4.555
-16.5 | -0.684 | 0.1403 | -0.018 | -4.876
-16 | -0.687 | 0.1321 | -0.017 | -5.199
-15.5 | -0.686 | 0.125 | -0.018 | -5.491
-15 | -0.683 | 0.1173 | -0.018 | -5.822
-14.5 | -0.676 | 0.11082 | -0.019 | -6.103
-14 | -0.666 | 0.10423 | -0.019 | -6.391
-13.5 | -0.652 | 0.10072 | -0.019 | -6.477
-13 | -0.64 | 0.09668 | -0.04 | -6.618
-12.5 | -0.619 | 0.09084 | -0.04 | -6.812
-12 | -0.594 | 0.08534 | -0.041 | -6.964
-11.5 | -0.566 | 0.08177 | -0.042 | -6.924
-11 | -0.535 | 0.07607 | -0.043 | -7.032
-10.5 | -0.501 | 0.07196 | -0.044 | -6.956
-10 | -0.464 | 0.06681 | -0.045 | -6.941
-9.5 | -0.424 | 0.06254 | -0.047 | -6.786
-9 | -0.383 | 0.05833 | -0.049 | -6.562
-8.5 | -0.34 | 0.05232 | -0.055 | -6.499
-8 | -0.288 | 0.05383 | -0.042 | -5.35
-7.5 | -0.241 | 0.05121 | -0.043 | -4.697
-7 | -0.192 | 0.04858 | -0.043 | -3.961
-6.5 | -0.144 | 0.04606 | -0.044 | -3.118
-6 | -0.094 | 0.04361 | -0.046 | -2.16
-5.5 | -0.044 | 0.04156 | -0.047 | -1.065
-5 | 0.006 | 0.03956 | -0.049 | 0.156
-4.5 | 0.057 | 0.03766 | -0.051 | 1.515
-4 | 0.132 | 0.01378 | -0.1 | 9.611
-3.5 | 0.196 | 0.0136 | -0.101 | 14.374
-3 | 0.259 | 0.01341 | -0.103 | 19.312
-2.5 | 0.324 | 0.01323 | -0.104 | 24.513
-2 | 0.388 | 0.01311 | -0.105 | 29.593
-1.5 | 0.452 | 0.01304 | -0.107 | 34.656
-1 | 0.516 | 0.01242 | -0.108 | 41.544
-0.5 | 0.574 | 0.01107 | -0.108 | 51.848
0 | 0.608 | 0.01319 | -0.11 | 46.077
0.5 | 0.667 | 0.01339 | -0.111 | 49.808
1 | 0.726 | 0.01359 | -0.113 | 53.446
1.5 | 0.785 | 0.01383 | -0.114 | 56.803
2 | 0.844 | 0.0141 | -0.116 | 59.901
2.5 | 0.904 | 0.01443 | -0.117 | 62.628
3 | 0.962 | 0.01476 | -0.119 | 65.21
3.5 | 1.021 | 0.01508 | -0.12 | 67.689
4 | 1.079 | 0.01549 | -0.121 | 69.692
4.5 | 1.137 | 0.01591 | -0.122 | 71.489
5 | 1.185 | 0.01632 | -0.124 | 72.604
5.5 | 1.241 | 0.01683 | -0.125 | 73.735
6 | 1.295 | 0.01732 | -0.126 | 74.753
6.5 | 1.348 | 0.0179 | -0.127 | 75.284
7 | 1.399 | 0.01849 | -0.128 | 75.643
7.5 | 1.48 | 0.02953 | -0.133 | 50.135
8 | 1.528 | 0.03079 | -0.135 | 49.623
8.5 | 1.573 | 0.03191 | -0.136 | 49.301
9 | 1.616 | 0.0333 | -0.137 | 48.545
9.5 | 1.657 | 0.03464 | -0.138 | 47.83
10 | 1.694 | 0.03601 | -0.139 | 47.037
10.5 | 1.728 | 0.03757 | -0.14 | 45.99
11 | 1.759 | 0.03918 | -0.141 | 44.882
11.5 | 1.786 | 0.04083 | -0.143 | 43.73
12 | 1.809 | 0.04291 | -0.144 | 42.153
12.5 | 1.827 | 0.04464 | -0.145 | 40.932
13 | 1.838 | 0.04653 | -0.146 | 39.497
13.5 | 1.563 | 0.09745 | -0.068 | 16.034
14 | 1.564 | 0.10402 | -0.067 | 15.036
14.5 | 1.56 | 0.11146 | -0.063 | 13.999
15 | 1.554 | 0.11894 | -0.064 | 13.068
15.5 | 1.544 | 0.1251 | -0.063 | 12.339
16 | 1.53 | 0.13172 | -0.062 | 11.612
16.5 | 1.512 | 0.14176 | -0.062 | 10.667
17 | 1.491 | 0.14688 | -0.062 | 10.154
17.5 | 1.467 | 0.15756 | -0.061 | 9.312
18 | 1.44 | 0.16828 | -0.06 | 8.558

## 20. Re 250k Mach 0.10 (2)
BIGFOIL.COM POLAR EXPORT
NACA66-720 a=0.6
NACA66-720 a=0.6 |  |  |  | Cl Max: | -0.0151 | at alpha= | -12 | deg
XFOIL ncrit=9 |  |  |  | L/D Max: | -0.16501 | at alpha= | -12 | deg
Re: | 250000 |  |  | Cd Min: | 0.09574 | at alpha= | -12.5 | deg
Mach: | 0.1 |  |  | Cl=0 at alpha= | -99 | deg
|  |  |  | @ Cl=0.1, Cd= | 0.06841
|  |  |  | @ Cl=0.4, Cd= | 0.06841
|  |  |  | @ Cl=0.6, Cd= | 0.06841
alpha (deg) | Cl | Cd | Cm | Cl/Cd
-12.5 | -0.0338 | 0.09574 | -0.1487 | -0.35304
-12 | -0.0151 | 0.09151 | -0.15 | -0.16501
-10.5 | -0.1506 | 0.06297 | -0.1643 | -2.3916
-10 | -0.1724 | 0.0599 | -0.1602 | -2.8781
-9.5 | -0.425 | 0.07968 | -0.1133 | -5.3338
-9 | -0.4826 | 0.07446 | -0.1032 | -6.4813
-7.5 | -0.6206 | 0.07184 | -0.0647 | -8.6386
-7 | -0.5917 | 0.06841 | -0.0631 | -8.6493

## 21. Re 250k Mach 0.25 (1)
BIGFOIL.COM POLAR EXPORT
NACA66-720 a=0.6
NACA66-720 a=0.6 |  |  |  | Cl Max: | 1.788 | at alpha= | 11.5 | deg
JavaFoil+Calcfoil stall+Eppler ext transition |  |  |  | L/D Max: | 74.806 | at alpha= | 6.5 | deg
Re: | 250000 |  |  | Cd Min: | 0.01135 | at alpha= | -0.5 | deg
Mach: | 0.25 |  |  | Cl=0 at alpha= | -5.0588 | deg
|  |  |  | @ Cl=0.1, Cd= | 0.025281
|  |  |  | @ Cl=0.4, Cd= | 0.013407
|  |  |  | @ Cl=0.6, Cd= | 0.012077
alpha (deg) | Cl | Cd | Cm | Cl/Cd
-18.5 | -0.325 | 0.21445 | -0.032 | -1.513
-18 | -0.373 | 0.2072 | -0.032 | -1.802
-17.5 | -0.417 | 0.1934 | -0.033 | -2.159
-17 | -0.457 | 0.17736 | -0.033 | -2.579
-16.5 | -0.493 | 0.16513 | -0.034 | -2.986
-16 | -0.524 | 0.15592 | -0.035 | -3.362
-15.5 | -0.55 | 0.14621 | -0.036 | -3.764
-15 | -0.568 | 0.13112 | -0.019 | -4.33
-14.5 | -0.583 | 0.12166 | -0.019 | -4.791
-14 | -0.592 | 0.11305 | -0.019 | -5.238
-13.5 | -0.595 | 0.10517 | -0.019 | -5.661
-13 | -0.593 | 0.09772 | -0.019 | -6.065
-12.5 | -0.584 | 0.0916 | -0.02 | -6.376
-12 | -0.57 | 0.08707 | -0.019 | -6.543
-11.5 | -0.55 | 0.08021 | -0.022 | -6.857
-11 | -0.525 | 0.0762 | -0.021 | -6.891
-10.5 | -0.499 | 0.07407 | -0.044 | -6.744
-10 | -0.466 | 0.06907 | -0.045 | -6.741
-9.5 | -0.428 | 0.06472 | -0.046 | -6.613
-9 | -0.387 | 0.06054 | -0.047 | -6.398
-8.5 | -0.342 | 0.05638 | -0.05 | -6.072
-8 | -0.293 | 0.05516 | -0.043 | -5.319
-7.5 | -0.246 | 0.0522 | -0.043 | -4.703
-7 | -0.197 | 0.04917 | -0.044 | -4
-6.5 | -0.147 | 0.04659 | -0.045 | -3.154
-6 | -0.096 | 0.04419 | -0.046 | -2.183
-5.5 | -0.045 | 0.04202 | -0.047 | -1.078
-5 | 0.006 | 0.04002 | -0.049 | 0.158
-4.5 | 0.059 | 0.03805 | -0.051 | 1.538
-4 | 0.136 | 0.01407 | -0.102 | 9.645
-3.5 | 0.2 | 0.0139 | -0.104 | 14.418
-3 | 0.266 | 0.01368 | -0.105 | 19.413
-2.5 | 0.333 | 0.01351 | -0.106 | 24.632
-2 | 0.398 | 0.01341 | -0.108 | 29.692
-1.5 | 0.464 | 0.0133 | -0.109 | 34.858
-1 | 0.529 | 0.01321 | -0.111 | 40.063
-0.5 | 0.588 | 0.01135 | -0.111 | 51.801
0 | 0.624 | 0.01353 | -0.112 | 46.095
0.5 | 0.685 | 0.01373 | -0.114 | 49.873
1 | 0.746 | 0.01395 | -0.116 | 53.471
1.5 | 0.806 | 0.01422 | -0.117 | 56.704
2 | 0.867 | 0.01449 | -0.119 | 59.814
2.5 | 0.927 | 0.01467 | -0.12 | 63.223
3 | 0.988 | 0.01509 | -0.122 | 65.477
3.5 | 1.048 | 0.0155 | -0.123 | 67.641
4 | 1.108 | 0.01588 | -0.124 | 69.771
4.5 | 1.168 | 0.01634 | -0.125 | 71.473
5 | 1.216 | 0.01683 | -0.127 | 72.25
5.5 | 1.273 | 0.01742 | -0.128 | 73.063
6 | 1.328 | 0.01791 | -0.129 | 74.171
6.5 | 1.382 | 0.01847 | -0.131 | 74.806
7 | 1.465 | 0.02976 | -0.136 | 49.228
7.5 | 1.514 | 0.03115 | -0.137 | 48.613
8 | 1.561 | 0.03253 | -0.138 | 47.996
8.5 | 1.606 | 0.03381 | -0.139 | 47.5
9 | 1.647 | 0.03538 | -0.14 | 46.543
9.5 | 1.684 | 0.03695 | -0.142 | 45.571
10 | 1.717 | 0.03878 | -0.143 | 44.274
10.5 | 1.746 | 0.0404 | -0.144 | 43.211
11 | 1.77 | 0.04227 | -0.145 | 41.861
11.5 | 1.788 | 0.04418 | -0.146 | 40.468
12 | 1.526 | 0.08367 | -0.07 | 18.239
12.5 | 1.531 | 0.08933 | -0.07 | 17.141
13 | 1.525 | 0.09632 | -0.063 | 15.829
13.5 | 1.514 | 0.10289 | -0.063 | 14.716
14 | 1.497 | 0.11033 | -0.064 | 13.568
14.5 | 1.472 | 0.11919 | -0.063 | 12.354
15 | 1.441 | 0.12852 | -0.06 | 11.212
15.5 | 1.403 | 0.1361 | -0.059 | 10.309
16 | 1.359 | 0.14421 | -0.057 | 9.421
16.5 | 1.308 | 0.15707 | -0.055 | 8.328

## 22. Re 250k Mach 0.25 (2)
BIGFOIL.COM POLAR EXPORT
NACA66-720 a=0.6
NACA66-720 a=0.6 |  |  |  | Cl Max: | 1.2462 | at alpha= | 19.5 | deg
XFOIL ncrit=9 |  |  |  | L/D Max: | 29.7571 | at alpha= | 11.5 | deg
Re: | 250000 |  |  | Cd Min: | 0.12807 | at alpha= | 20 | deg
Mach: | 0.25 |  |  | Cl=0 at alpha= | 0.64743 | deg
|  |  |  | @ Cl=0.1, Cd= | 0.043275
|  |  |  | @ Cl=0.4, Cd= | 0.046188
|  |  |  | @ Cl=0.6, Cd= | 0.046867
alpha (deg) | Cl | Cd | Cm | Cl/Cd
-11.5 | -0.085 | 0.08156 | -0.1693 | -1.0422
-11 | -0.0099 | 0.0799 | -0.1637 | -0.1239
-10.5 | -0.0047 | 0.07497 | -0.1653 | -0.062692
-10 | -0.0785 | 0.06557 | -0.1698 | -1.1972
-9 | -0.4625 | 0.09483 | -0.0985 | -4.8771
-8.5 | -0.5619 | 0.09106 | -0.0849 | -6.1707
-7.5 | -0.5872 | 0.07893 | -0.0724 | -7.4395
-7 | -0.571 | 0.07452 | -0.0698 | -7.6624
-6.5 | -0.6052 | 0.07025 | -0.0593 | -8.6149
-6 | -0.5764 | 0.06614 | -0.0572 | -8.7148
-5.5 | -0.5421 | 0.05359 | -0.0521 | -10.1157
-4.5 | -0.4802 | 0.04892 | -0.0449 | -9.816
-4 | -0.4156 | 0.04797 | -0.0461 | -8.6637
-3.5 | -0.3985 | 0.04739 | -0.0408 | -8.4089
-3 | -0.3377 | 0.04676 | -0.0414 | -7.222
-2 | -0.242 | 0.04504 | -0.0386 | -5.373
-1.5 | -0.1684 | 0.04426 | -0.0407 | -3.8048
-1 | -0.1354 | 0.04399 | -0.0378 | -3.078
0 | -0.0679 | 0.04144 | -0.0303 | -1.6385
0.5 | -0.0166 | 0.04189 | -0.0268 | -0.39628
1 | 0.0397 | 0.04216 | -0.0238 | 0.94165
2 | 0.0724 | 0.04331 | -0.0124 | 1.6717
2.5 | 0.1351 | 0.04323 | -0.0129 | 3.1251
3 | 0.2145 | 0.04328 | -0.0173 | 4.9561
3.5 | 0.2581 | 0.04453 | -0.0187 | 5.7961
4 | 0.3446 | 0.0447 | -0.0249 | 7.7092
4.5 | 0.4012 | 0.04622 | -0.0291 | 8.6802
5 | 0.4913 | 0.04608 | -0.036 | 10.6619
5.5 | 0.5187 | 0.04682 | -0.0343 | 11.0786
6.5 | 0.6219 | 0.04688 | -0.0353 | 13.2658
7.5 | 0.712 | 0.0478 | -0.0346 | 14.8954
8.5 | 0.8169 | 0.04745 | -0.0347 | 17.216
9 | 0.8801 | 0.04631 | -0.0355 | 19.0045
9.5 | 0.9549 | 0.04419 | -0.0372 | 21.609
10.5 | 1.0888 | 0.04041 | -0.0383 | 26.9438
11 | 1.1506 | 0.03923 | -0.0384 | 29.3296
11.5 | 1.1885 | 0.03994 | -0.0365 | 29.7571
12 | 1.2044 | 0.04236 | -0.0328 | 28.4325
12.5 | 1.2008 | 0.04657 | -0.028 | 25.7848
13 | 1.1844 | 0.05221 | -0.023 | 22.6853
13.5 | 1.1558 | 0.05941 | -0.0182 | 19.4546
14 | 1.1219 | 0.06774 | -0.0142 | 16.5619
14.5 | 1.1117 | 0.07443 | -0.0121 | 14.9362
15 | 1.1127 | 0.0803 | -0.011 | 13.8568
15.5 | 1.115 | 0.08618 | -0.0103 | 12.938
16 | 1.1182 | 0.09202 | -0.0099 | 12.1517
16.5 | 1.131 | 0.09668 | -0.0096 | 11.6984
17 | 1.1472 | 0.10087 | -0.0095 | 11.3731
17.5 | 1.171 | 0.10377 | -0.0089 | 11.2846
18 | 1.1933 | 0.10727 | -0.0088 | 11.1243
18.5 | 1.2159 | 0.11063 | -0.0088 | 10.9907
19 | 1.2426 | 0.11332 | -0.0086 | 10.9654
19.5 | 1.2462 | 0.11956 | -0.0098 | 10.4232
20 | 1.2355 | 0.12807 | -0.0123 | 9.6471

## 23. Re 250k Mach 0.50 (1)
BIGFOIL.COM POLAR EXPORT
NACA66-720 a=0.6
NACA66-720 a=0.6 |  |  |  | Cl Max: | 1.7 | at alpha= | 8.5 | deg
JavaFoil+Calcfoil stall+Eppler ext transition |  |  |  | L/D Max: | 69.43 | at alpha= | 4.5 | deg
Re: | 250000 |  |  | Cd Min: | 0.01295 | at alpha= | -0.5 | deg
Mach: | 0.5 |  |  | Cl=0 at alpha= | -5.0614 | deg
|  |  |  | @ Cl=0.1, Cd= | 0.038777
|  |  |  | @ Cl=0.4, Cd= | 0.014813
|  |  |  | @ Cl=0.6, Cd= | 0.014261
alpha (deg) | Cl | Cd | Cm | Cl/Cd
-20 | -0.861 | 0.26435 | -0.04 | -3.257
-19.5 | -0.833 | 0.25946 | -0.041 | -3.209
-19 | -0.802 | 0.25271 | -0.039 | -3.175
-18.5 | -0.774 | 0.23874 | -0.04 | -3.241
-18 | -0.745 | 0.24608 | -0.04 | -3.028
-17.5 | -0.717 | 0.23264 | -0.041 | -3.082
-17 | -0.689 | 0.22669 | -0.041 | -3.037
-16.5 | -0.66 | 0.2221 | -0.042 | -2.972
-16 | -0.63 | 0.20403 | -0.04 | -3.087
-15.5 | -0.601 | 0.20477 | -0.04 | -2.936
-15 | -0.573 | 0.20165 | -0.041 | -2.84
-14.5 | -0.544 | 0.18553 | -0.041 | -2.933
-14 | -0.516 | 0.18127 | -0.042 | -2.844
-13.5 | -0.487 | 0.17718 | -0.043 | -2.748
-13 | -0.458 | 0.17961 | -0.043 | -2.551
-12.5 | -0.429 | 0.17492 | -0.044 | -2.455
-12 | -0.4 | 0.16101 | -0.04 | -2.483
-11.5 | -0.371 | 0.16311 | -0.041 | -2.275
-11 | -0.342 | 0.15006 | -0.042 | -2.281
-10.5 | -0.314 | 0.14714 | -0.042 | -2.131
-10 | -0.285 | 0.13703 | -0.046 | -2.082
-9.5 | -0.255 | 0.10904 | -0.025 | -2.339
-9 | -0.353 | 0.09493 | -0.044 | -3.713
-8.5 | -0.334 | 0.06078 | -0.023 | -5.491
-8 | -0.302 | 0.06236 | -0.05 | -4.836
-7.5 | -0.259 | 0.05577 | -0.053 | -4.648
-7 | -0.211 | 0.05172 | -0.054 | -4.085
-6.5 | -0.159 | 0.04996 | -0.048 | -3.185
-6 | -0.105 | 0.04688 | -0.05 | -2.248
-5.5 | -0.05 | 0.04414 | -0.051 | -1.129
-5 | 0.007 | 0.04172 | -0.053 | 0.168
-4.5 | 0.065 | 0.03999 | -0.054 | 1.619
-4 | 0.123 | 0.03798 | -0.057 | 3.247
-3.5 | 0.182 | 0.03648 | -0.059 | 4.998
-3 | 0.294 | 0.01504 | -0.116 | 19.562
-2.5 | 0.37 | 0.01488 | -0.118 | 24.845
-2 | 0.442 | 0.01472 | -0.119 | 30.041
-1.5 | 0.515 | 0.01464 | -0.121 | 35.191
-1 | 0.588 | 0.01457 | -0.122 | 40.371
-0.5 | 0.651 | 0.01295 | -0.122 | 50.247
0 | 0.695 | 0.01517 | -0.124 | 45.79
0.5 | 0.763 | 0.01544 | -0.126 | 49.434
1 | 0.831 | 0.01572 | -0.127 | 52.859
1.5 | 0.899 | 0.01609 | -0.129 | 55.868
2 | 0.966 | 0.01645 | -0.131 | 58.723
2.5 | 1.034 | 0.01692 | -0.133 | 61.111
3 | 1.101 | 0.01734 | -0.134 | 63.479
3.5 | 1.168 | 0.01788 | -0.136 | 65.319
4 | 1.236 | 0.01842 | -0.138 | 67.073
4.5 | 1.302 | 0.01876 | -0.139 | 69.43
5 | 1.349 | 0.01962 | -0.141 | 68.785
5.5 | 1.413 | 0.02042 | -0.142 | 69.185
6 | 1.469 | 0.02118 | -0.144 | 69.367
6.5 | 1.554 | 0.03609 | -0.149 | 43.059
7 | 1.606 | 0.03828 | -0.151 | 41.944
7.5 | 1.648 | 0.04031 | -0.152 | 40.88
8 | 1.681 | 0.0427 | -0.153 | 39.356
8.5 | 1.7 | 0.04523 | -0.155 | 37.588
9 | 1.441 | 0.06219 | -0.073 | 23.176
9.5 | 1.411 | 0.06812 | -0.067 | 20.707
10 | 1.317 | 0.07744 | -0.062 | 17.011
10.5 | 0.878 | 0.11349 | -0.054 | 7.733
11 | 0.905 | 0.12476 | -0.061 | 7.257
11.5 | 0.933 | 0.14858 | -0.063 | 6.277
12 | 0.96 | 0.15767 | -0.063 | 6.086
12.5 | 0.988 | 0.16759 | -0.072 | 5.894
13 | 1.015 | 0.17962 | -0.074 | 5.651
13.5 | 1.042 | 0.18293 | -0.075 | 5.695

## 24. Re 250k Mach 0.50 (2)
BIGFOIL.COM POLAR EXPORT
NACA66-720 a=0.6
NACA66-720 a=0.6 |  |  |  | Cl Max: | 1.1715 | at alpha= | 12 | deg
XFOIL ncrit=9 |  |  |  | L/D Max: | 21.483 | at alpha= | 11 | deg
Re: | 250000 |  |  | Cd Min: | 0.13362 | at alpha= | 17 | deg
Mach: | 0.5 |  |  | Cl=0 at alpha= | 1.1859 | deg
|  |  |  | @ Cl=0.1, Cd= | 0.046985
|  |  |  | @ Cl=0.4, Cd= | 0.051219
|  |  |  | @ Cl=0.6, Cd= | 0.054045
alpha (deg) | Cl | Cd | Cm | Cl/Cd
-9.5 | 0 | 0.09924 | -0.1607 | 0
-8.5 | -0.249 | 0.12187 | -0.0961 | -2.0432
-8 | -0.24 | 0.10665 | -0.109 | -2.2504
-7.5 | -0.2443 | 0.10232 | -0.1125 | -2.3876
-7 | -0.3572 | 0.10087 | -0.0925 | -3.5412
-6.5 | -0.4936 | 0.09441 | -0.084 | -5.2283
-6 | -0.548 | 0.08836 | -0.0727 | -6.2019
-5.5 | -0.5488 | 0.07717 | -0.0694 | -7.1116
-4.5 | -0.5506 | 0.06224 | -0.0558 | -8.8464
-4 | -0.5255 | 0.05796 | -0.0506 | -9.0666
-3.5 | -0.4616 | 0.05334 | -0.049 | -8.6539
-3 | -0.381 | 0.05067 | -0.0498 | -7.5192
-2.5 | -0.3519 | 0.04949 | -0.0444 | -7.1105
-2 | -0.2708 | 0.04829 | -0.0455 | -5.6078
-1.5 | -0.2465 | 0.04774 | -0.0402 | -5.1634
-1 | -0.1732 | 0.04706 | -0.0407 | -3.6804
0.5 | -0.0577 | 0.0453 | -0.0322 | -1.2737
1 | -0.0137 | 0.04505 | -0.024 | -0.30411
2 | 0.06 | 0.04618 | -0.013 | 1.2993
2.5 | 0.0868 | 0.04688 | -0.0078 | 1.8515
3.5 | 0.1947 | 0.04774 | -0.0065 | 4.0783
4 | 0.245 | 0.04916 | -0.0077 | 4.9837
4.5 | 0.3299 | 0.04955 | -0.0129 | 6.6579
5 | 0.3959 | 0.05112 | -0.0172 | 7.7445
6 | 0.5108 | 0.05389 | -0.0227 | 9.4786
6.5 | 0.5784 | 0.05347 | -0.024 | 10.8173
7.5 | 0.6704 | 0.05592 | -0.0233 | 11.9886
8 | 0.7453 | 0.055 | -0.0245 | 13.5509
9 | 0.8656 | 0.05507 | -0.0241 | 15.7182
10 | 0.983 | 0.05537 | -0.0227 | 17.7533
10.5 | 1.0739 | 0.05281 | -0.023 | 20.3352
11 | 1.1343 | 0.0528 | -0.0214 | 21.483
11.5 | 1.1632 | 0.05534 | -0.0181 | 21.0192
12 | 1.1715 | 0.05971 | -0.0142 | 19.6198
12.5 | 1.1589 | 0.06609 | -0.0101 | 17.5352
13 | 1.1257 | 0.07481 | -0.0068 | 15.0475
13.5 | 1.0877 | 0.08473 | -0.005 | 12.8372
14 | 1.0709 | 0.09333 | -0.0044 | 11.4743
15 | 1.0678 | 0.10823 | -0.0049 | 9.866
15.5 | 1.0786 | 0.11432 | -0.0051 | 9.4349
16 | 1.0957 | 0.11979 | -0.0052 | 9.1468
16.5 | 1.1097 | 0.12563 | -0.0058 | 8.8331
17 | 1.1122 | 0.13362 | -0.0079 | 8.3236

## 25. Re 500k Mach 0.00 (1)
BIGFOIL.COM POLAR EXPORT
NACA66-720 a=0.6
NACA66-720 a=0.6 |  |  |  | Cl Max: | 1.858 | at alpha= | 14 | deg
JavaFoil+Calcfoil stall+Eppler ext transition |  |  |  | L/D Max: | 101.313 | at alpha= | 7 | deg
Re: | 500000 |  |  | Cd Min: | 0.0083 | at alpha= | -0.5 | deg
Mach: | 0 |  |  | Cl=0 at alpha= | -5.0645 | deg
|  |  |  | @ Cl=0.1, Cd= | 0.011458
|  |  |  | @ Cl=0.4, Cd= | 0.01083
|  |  |  | @ Cl=0.6, Cd= | 0.0091647
alpha (deg) | Cl | Cd | Cm | Cl/Cd
-20 | -0.655 | 0.19306 | -0.031 | -3.393
-19.5 | -0.668 | 0.18526 | -0.032 | -3.604
-19 | -0.679 | 0.17748 | -0.032 | -3.826
-18.5 | -0.689 | 0.16757 | -0.033 | -4.112
-18 | -0.698 | 0.15957 | -0.034 | -4.371
-17.5 | -0.704 | 0.1525 | -0.034 | -4.617
-17 | -0.709 | 0.14356 | -0.035 | -4.936
-16.5 | -0.711 | 0.13505 | -0.036 | -5.264
-16 | -0.711 | 0.12633 | -0.037 | -5.626
-15.5 | -0.708 | 0.12006 | -0.037 | -5.894
-15 | -0.702 | 0.11416 | -0.038 | -6.145
-14.5 | -0.692 | 0.10745 | -0.039 | -6.443
-14 | -0.68 | 0.10192 | -0.039 | -6.671
-13.5 | -0.664 | 0.09681 | -0.04 | -6.859
-13 | -0.645 | 0.09023 | -0.041 | -7.149
-12.5 | -0.623 | 0.08521 | -0.042 | -7.306
-12 | -0.597 | 0.08006 | -0.043 | -7.46
-11.5 | -0.568 | 0.07646 | -0.044 | -7.427
-11 | -0.536 | 0.07159 | -0.045 | -7.49
-10.5 | -0.502 | 0.06701 | -0.047 | -7.486
-10 | -0.466 | 0.0614 | -0.051 | -7.588
-9.5 | -0.428 | 0.05549 | -0.055 | -7.721
-9 | -0.456 | 0.01618 | -0.087 | -28.19
-8.5 | -0.404 | 0.01515 | -0.089 | -26.675
-8 | -0.287 | 0.05054 | -0.045 | -5.685
-7.5 | -0.24 | 0.04802 | -0.045 | -4.997
-7 | -0.192 | 0.04547 | -0.046 | -4.22
-6.5 | -0.143 | 0.0429 | -0.048 | -3.341
-6 | -0.115 | 0.01229 | -0.096 | -9.354
-5.5 | -0.054 | 0.01206 | -0.098 | -4.476
-5 | 0.008 | 0.01181 | -0.099 | 0.639
-4.5 | 0.07 | 0.01156 | -0.1 | 6.028
-4 | 0.132 | 0.01135 | -0.102 | 11.657
-3.5 | 0.195 | 0.01116 | -0.103 | 17.504
-3 | 0.259 | 0.01097 | -0.104 | 23.585
-2.5 | 0.324 | 0.01028 | -0.106 | 31.496
-2 | 0.389 | 0.01087 | -0.108 | 35.763
-1.5 | 0.452 | 0.01064 | -0.109 | 42.474
-1 | 0.515 | 0.01063 | -0.11 | 48.48
-0.5 | 0.579 | 0.0083 | -0.111 | 69.733
0 | 0.613 | 0.0097 | -0.113 | 63.226
0.5 | 0.672 | 0.00981 | -0.114 | 68.538
1 | 0.732 | 0.01001 | -0.115 | 73.126
1.5 | 0.791 | 0.01022 | -0.116 | 77.418
2 | 0.85 | 0.01045 | -0.117 | 81.306
2.5 | 0.909 | 0.01065 | -0.119 | 85.376
3 | 0.968 | 0.01093 | -0.12 | 88.544
3.5 | 1.027 | 0.01116 | -0.121 | 91.976
4 | 1.085 | 0.01149 | -0.122 | 94.434
4.5 | 1.144 | 0.01179 | -0.123 | 97.046
5 | 1.19 | 0.01216 | -0.124 | 97.879
5.5 | 1.247 | 0.01255 | -0.126 | 99.331
6 | 1.301 | 0.01292 | -0.127 | 100.643
6.5 | 1.353 | 0.01336 | -0.128 | 101.234
7 | 1.404 | 0.01386 | -0.129 | 101.313
7.5 | 1.477 | 0.02568 | -0.133 | 57.518
8 | 1.525 | 0.02681 | -0.134 | 56.867
8.5 | 1.571 | 0.02796 | -0.135 | 56.168
9 | 1.614 | 0.02913 | -0.137 | 55.412
9.5 | 1.655 | 0.0303 | -0.138 | 54.614
10 | 1.693 | 0.03148 | -0.139 | 53.784
10.5 | 1.728 | 0.03282 | -0.14 | 52.64
11 | 1.759 | 0.03418 | -0.141 | 51.469
11.5 | 1.788 | 0.03558 | -0.142 | 50.243
12 | 1.813 | 0.03724 | -0.143 | 48.672
12.5 | 1.832 | 0.03867 | -0.144 | 47.389
13 | 1.846 | 0.04052 | -0.146 | 45.547
13.5 | 1.854 | 0.04264 | -0.147 | 43.481
14 | 1.858 | 0.04425 | -0.148 | 41.98
14.5 | 1.857 | 0.04642 | -0.149 | 40.005
15 | 1.851 | 0.04866 | -0.149 | 38.05
15.5 | 1.841 | 0.05061 | -0.15 | 36.383
16 | 1.824 | 0.05223 | -0.151 | 34.921
16.5 | 1.807 | 0.05519 | -0.152 | 32.738
17 | 1.525 | 0.13538 | -0.078 | 11.266
17.5 | 1.502 | 0.14328 | -0.073 | 10.485
18 | 1.479 | 0.15166 | -0.072 | 9.754
18.5 | 1.45 | 0.15946 | -0.071 | 9.095
19 | 1.416 | 0.16799 | -0.07 | 8.43

## 26. Re 500k Mach 0.00 (2)
BIGFOIL.COM POLAR EXPORT
NACA66-720 a=0.6
NACA66-720 a=0.6 |  |  |  | Cl Max: | 0.1305 | at alpha= | -1.5 | deg
XFOIL ncrit=9 |  |  |  | L/D Max: | 5.4832 | at alpha= | -1.5 | deg
Re: | 500000 |  |  | Cd Min: | 0.11745 | at alpha= | -15 | deg
Mach: | 0 |  |  | Cl=0 at alpha= | -2.6262 | deg
|  |  |  | @ Cl=0.1, Cd= | 0.024768
|  |  |  | @ Cl=0.4, Cd= | 0.0238
|  |  |  | @ Cl=0.6, Cd= | 0.0238
alpha (deg) | Cl | Cd | Cm | Cl/Cd
-15 | -0.0999 | 0.11745 | -0.1279 | -0.85057
-14.5 | -0.094 | 0.10968 | -0.1312 | -0.85704
-14 | -0.0654 | 0.10718 | -0.1324 | -0.61019
-13.5 | -0.0928 | 0.09402 | -0.1406 | -0.98702
-13 | -0.1208 | 0.08022 | -0.1472 | -1.5059
-12.5 | -0.0894 | 0.07982 | -0.1466 | -1.12
-12 | -0.2391 | 0.05463 | -0.1593 | -4.3767
-11.5 | -0.2332 | 0.05193 | -0.1585 | -4.4907
-11 | -0.2686 | 0.04736 | -0.154 | -5.6715
-10 | -0.3814 | 0.03353 | -0.1292 | -11.3749
-9.5 | -0.356 | 0.02939 | -0.1266 | -12.113
-9 | -0.3167 | 0.02623 | -0.1257 | -12.074
-8.5 | -0.2713 | 0.02419 | -0.1252 | -11.2154
-8 | -0.2211 | 0.02244 | -0.1255 | -9.8529
-7.5 | -0.1701 | 0.02115 | -0.1258 | -8.0426
-7 | -0.1195 | 0.0201 | -0.1259 | -5.9453
-6.5 | -0.0706 | 0.01932 | -0.1256 | -3.6542
-6 | -0.0247 | 0.01884 | -0.1248 | -1.311
-5.5 | 0.0173 | 0.01874 | -0.1232 | 0.92316
-4.5 | -0.1738 | 0.02815 | -0.0755 | -6.1741
-4 | -0.1309 | 0.0277 | -0.0739 | -4.7256
-3.5 | -0.0853 | 0.0269 | -0.0728 | -3.171
-3 | -0.0785 | 0.02834 | -0.0661 | -2.7699
-2.5 | 0.0265 | 0.02575 | -0.0737 | 1.0291
-2 | 0.0842 | 0.02527 | -0.0744 | 3.332
-1.5 | 0.1305 | 0.0238 | -0.0738 | 5.4832

## 27. Re 500k Mach 0.10 (1)
BIGFOIL.COM POLAR EXPORT
NACA66-720 a=0.6
NACA66-720 a=0.6 |  |  |  | Cl Max: | 1.849 | at alpha= | 14 | deg
JavaFoil+Calcfoil stall+Eppler ext transition |  |  |  | L/D Max: | 100.989 | at alpha= | 7 | deg
Re: | 500000 |  |  | Cd Min: | 0.00829 | at alpha= | -0.5 | deg
Mach: | 0.1 |  |  | Cl=0 at alpha= | -5.0645 | deg
|  |  |  | @ Cl=0.1, Cd= | 0.01151
|  |  |  | @ Cl=0.4, Cd= | 0.010282
|  |  |  | @ Cl=0.6, Cd= | 0.0090577
alpha (deg) | Cl | Cd | Cm | Cl/Cd
-20 | -0.611 | 0.19925 | -0.031 | -3.064
-19.5 | -0.626 | 0.18635 | -0.032 | -3.361
-19 | -0.641 | 0.18114 | -0.032 | -3.538
-18.5 | -0.654 | 0.16962 | -0.033 | -3.857
-18 | -0.666 | 0.16149 | -0.034 | -4.124
-17.5 | -0.676 | 0.15336 | -0.034 | -4.407
-17 | -0.684 | 0.14474 | -0.035 | -4.725
-16.5 | -0.689 | 0.13626 | -0.036 | -5.057
-16 | -0.692 | 0.12941 | -0.037 | -5.346
-15.5 | -0.692 | 0.12169 | -0.037 | -5.683
-15 | -0.688 | 0.1159 | -0.038 | -5.938
-14.5 | -0.682 | 0.10983 | -0.039 | -6.205
-14 | -0.671 | 0.1032 | -0.039 | -6.505
-13.5 | -0.658 | 0.09771 | -0.04 | -6.73
-13 | -0.64 | 0.09152 | -0.041 | -6.996
-12.5 | -0.619 | 0.08625 | -0.042 | -7.18
-12 | -0.595 | 0.08081 | -0.043 | -7.362
-11.5 | -0.567 | 0.07711 | -0.043 | -7.348
-11 | -0.536 | 0.07216 | -0.045 | -7.423
-10.5 | -0.502 | 0.06751 | -0.046 | -7.432
-10 | -0.466 | 0.06221 | -0.05 | -7.489
-9.5 | -0.428 | 0.05692 | -0.054 | -7.519
-9 | -0.456 | 0.01661 | -0.087 | -27.435
-8.5 | -0.405 | 0.01529 | -0.089 | -26.489
-8 | -0.288 | 0.05059 | -0.045 | -5.7
-7.5 | -0.241 | 0.04819 | -0.045 | -4.998
-7 | -0.193 | 0.0456 | -0.046 | -4.226
-6.5 | -0.144 | 0.04308 | -0.049 | -3.342
-6 | -0.094 | 0.04065 | -0.05 | -2.323
-5.5 | -0.054 | 0.01211 | -0.098 | -4.478
-5 | 0.008 | 0.01186 | -0.099 | 0.639
-4.5 | 0.07 | 0.01162 | -0.101 | 6.024
-4 | 0.133 | 0.01139 | -0.102 | 11.664
-3.5 | 0.196 | 0.0112 | -0.104 | 17.513
-3 | 0.26 | 0.01101 | -0.105 | 23.607
-2.5 | 0.325 | 0.00993 | -0.106 | 32.75
-2 | 0.389 | 0.01018 | -0.108 | 38.242
-1.5 | 0.454 | 0.01078 | -0.109 | 42.123
-1 | 0.518 | 0.01064 | -0.111 | 48.679
-0.5 | 0.582 | 0.00829 | -0.112 | 70.143
0 | 0.616 | 0.00974 | -0.113 | 63.22
0.5 | 0.676 | 0.00992 | -0.114 | 68.126
1 | 0.735 | 0.01005 | -0.115 | 73.184
1.5 | 0.795 | 0.01026 | -0.117 | 77.421
2 | 0.854 | 0.0105 | -0.118 | 81.329
2.5 | 0.913 | 0.0107 | -0.119 | 85.333
3 | 0.972 | 0.01098 | -0.12 | 88.533
3.5 | 1.032 | 0.01124 | -0.122 | 91.809
4 | 1.091 | 0.01153 | -0.123 | 94.586
4.5 | 1.149 | 0.01186 | -0.124 | 96.889
5 | 1.196 | 0.01228 | -0.125 | 97.334
5.5 | 1.252 | 0.01264 | -0.126 | 99.112
6 | 1.306 | 0.01305 | -0.127 | 100.069
6.5 | 1.359 | 0.01348 | -0.129 | 100.774
7 | 1.41 | 0.01396 | -0.13 | 100.989
7.5 | 1.483 | 0.02599 | -0.134 | 57.086
8 | 1.531 | 0.02717 | -0.135 | 56.36
8.5 | 1.577 | 0.02831 | -0.136 | 55.697
9 | 1.62 | 0.02942 | -0.137 | 55.06
9.5 | 1.66 | 0.03057 | -0.138 | 54.301
10 | 1.698 | 0.03178 | -0.14 | 53.412
10.5 | 1.732 | 0.03316 | -0.141 | 52.226
11 | 1.763 | 0.03467 | -0.142 | 50.843
11.5 | 1.79 | 0.03615 | -0.143 | 49.508
12 | 1.813 | 0.03795 | -0.144 | 47.773
12.5 | 1.831 | 0.03931 | -0.145 | 46.582
13 | 1.842 | 0.04127 | -0.146 | 44.636
13.5 | 1.848 | 0.04288 | -0.147 | 43.101
14 | 1.849 | 0.04497 | -0.148 | 41.111
14.5 | 1.845 | 0.04697 | -0.149 | 39.273
15 | 1.836 | 0.04938 | -0.15 | 37.178
15.5 | 1.821 | 0.05116 | -0.151 | 35.602
16 | 1.8 | 0.05354 | -0.152 | 33.62
16.5 | 1.516 | 0.13145 | -0.074 | 11.535
17 | 1.495 | 0.13826 | -0.073 | 10.814
17.5 | 1.47 | 0.14622 | -0.07 | 10.052
18 | 1.443 | 0.1549 | -0.07 | 9.313
18.5 | 1.408 | 0.16204 | -0.068 | 8.692
19 | 1.37 | 0.17074 | -0.067 | 8.022

## 28. Re 500k Mach 0.10 (2)
BIGFOIL.COM POLAR EXPORT
NACA66-720 a=0.6
NACA66-720 a=0.6 |  |  |  | Cl Max: | 0.0761 | at alpha= | -2 | deg
XFOIL ncrit=9 |  |  |  | L/D Max: | 2.9451 | at alpha= | -2 | deg
Re: | 500000 |  |  | Cd Min: | 0.13566 | at alpha= | -16 | deg
Mach: | 0.1 |  |  | Cl=0 at alpha= | -2.5407 | deg
|  |  |  | @ Cl=0.1, Cd= | 0.02584
|  |  |  | @ Cl=0.4, Cd= | 0.02584
|  |  |  | @ Cl=0.6, Cd= | 0.02584
alpha (deg) | Cl | Cd | Cm | Cl/Cd
-16 | -0.0908 | 0.13566 | -0.1183 | -0.66932
-15.5 | -0.092 | 0.12681 | -0.1229 | -0.72549
-15 | -0.0713 | 0.1223 | -0.1255 | -0.58299
-14.5 | -0.089 | 0.11044 | -0.1319 | -0.80587
-14 | -0.0597 | 0.10798 | -0.133 | -0.55288
-13.5 | -0.0543 | 0.1011 | -0.1367 | -0.53709
-13 | -0.103 | 0.0837 | -0.1463 | -1.2306
-12.5 | -0.0755 | 0.08207 | -0.1465 | -0.91995
-12 | -0.0796 | 0.07425 | -0.1507 | -1.0721
-11.5 | -0.1893 | 0.05489 | -0.1608 | -3.4487
-11 | -0.387 | 0.04102 | -0.1412 | -9.4344
-10 | -0.376 | 0.03397 | -0.1315 | -11.0686
-9.5 | -0.3526 | 0.02996 | -0.1285 | -11.769
-9 | -0.3152 | 0.02677 | -0.1274 | -11.7744
-8.5 | -0.2717 | 0.02464 | -0.1265 | -11.0268
-8 | -0.2222 | 0.02281 | -0.1265 | -9.7413
-7.5 | -0.1711 | 0.02145 | -0.1267 | -7.9767
-7 | -0.1199 | 0.02033 | -0.1268 | -5.8977
-6.5 | -0.0706 | 0.01953 | -0.1266 | -3.615
-6 | -0.0246 | 0.01907 | -0.1257 | -1.29
-5.5 | 0.0155 | 0.01898 | -0.1238 | 0.81665
-5 | 0.0395 | 0.01896 | -0.1192 | 2.0833
-4.5 | -0.1794 | 0.02843 | -0.0754 | -6.3102
-4 | -0.1323 | 0.02795 | -0.0743 | -4.7335
-3.5 | -0.0863 | 0.02702 | -0.0731 | -3.1939
-3 | -0.07 | 0.02808 | -0.0678 | -2.4929
-2.5 | 0.0062 | 0.02686 | -0.0711 | 0.23083
-2 | 0.0761 | 0.02584 | -0.0736 | 2.945

## 29. Re 500k Mach 0.25 (1)
BIGFOIL.COM POLAR EXPORT
NACA66-720 a=0.6
NACA66-720 a=0.6 |  |  |  | Cl Max: | 1.81 | at alpha= | 12.5 | deg
JavaFoil+Calcfoil stall+Eppler ext transition |  |  |  | L/D Max: | 98.87 | at alpha= | 6.5 | deg
Re: | 500000 |  |  | Cd Min: | 0.00852 | at alpha= | -0.5 | deg
Mach: | 0.25 |  |  | Cl=0 at alpha= | -5.0755 | deg
|  |  |  | @ Cl=0.1, Cd= | 0.011754
|  |  |  | @ Cl=0.4, Cd= | 0.01092
|  |  |  | @ Cl=0.6, Cd= | 0.0086106
alpha (deg) | Cl | Cd | Cm | Cl/Cd
-18.5 | -0.325 | 0.19835 | -0.032 | -1.637
-18 | -0.373 | 0.18826 | -0.033 | -1.983
-17.5 | -0.418 | 0.17702 | -0.034 | -2.359
-17 | -0.458 | 0.16708 | -0.035 | -2.739
-16.5 | -0.493 | 0.15366 | -0.035 | -3.21
-16 | -0.524 | 0.14165 | -0.036 | -3.703
-15.5 | -0.551 | 0.13362 | -0.037 | -4.121
-15 | -0.572 | 0.12587 | -0.038 | -4.541
-14.5 | -0.587 | 0.11885 | -0.038 | -4.937
-14 | -0.596 | 0.11012 | -0.04 | -5.415
-13.5 | -0.6 | 0.10385 | -0.04 | -5.774
-13 | -0.593 | 0.0918 | -0.022 | -6.457
-12.5 | -0.589 | 0.09138 | -0.042 | -6.44
-12 | -0.574 | 0.08597 | -0.043 | -6.679
-11.5 | -0.554 | 0.07961 | -0.044 | -6.964
-11 | -0.529 | 0.07529 | -0.044 | -7.03
-10.5 | -0.5 | 0.0697 | -0.046 | -7.171
-10 | -0.466 | 0.06515 | -0.047 | -7.158
-9.5 | -0.429 | 0.06097 | -0.049 | -7.038
-9 | -0.389 | 0.05636 | -0.052 | -6.905
-8.5 | -0.401 | 0.01841 | -0.089 | -21.768
-8 | -0.294 | 0.05174 | -0.044 | -5.675
-7.5 | -0.246 | 0.04889 | -0.045 | -5.026
-7 | -0.197 | 0.04611 | -0.047 | -4.272
-6.5 | -0.147 | 0.04363 | -0.049 | -3.374
-6 | -0.097 | 0.04127 | -0.05 | -2.342
-5.5 | -0.045 | 0.03908 | -0.052 | -1.163
-5 | 0.008 | 0.01212 | -0.102 | 0.64
-4.5 | 0.072 | 0.01185 | -0.103 | 6.048
-4 | 0.136 | 0.01163 | -0.105 | 11.705
-3.5 | 0.201 | 0.01143 | -0.106 | 17.589
-3 | 0.266 | 0.01122 | -0.107 | 23.735
-2.5 | 0.334 | 0.01107 | -0.109 | 30.152
-2 | 0.399 | 0.01093 | -0.11 | 36.53
-1.5 | 0.465 | 0.01029 | -0.112 | 45.212
-1 | 0.532 | 0.01083 | -0.113 | 49.157
-0.5 | 0.598 | 0.00852 | -0.115 | 70.121
0 | 0.632 | 0.01006 | -0.116 | 62.803
0.5 | 0.693 | 0.0102 | -0.117 | 67.923
1 | 0.754 | 0.01039 | -0.118 | 72.593
1.5 | 0.815 | 0.01063 | -0.12 | 76.704
2 | 0.876 | 0.01087 | -0.121 | 80.539
2.5 | 0.937 | 0.01109 | -0.122 | 84.483
3 | 0.997 | 0.01139 | -0.123 | 87.561
3.5 | 1.058 | 0.01165 | -0.125 | 90.797
4 | 1.118 | 0.01198 | -0.126 | 93.311
4.5 | 1.179 | 0.01234 | -0.127 | 95.543
5 | 1.226 | 0.01274 | -0.128 | 96.19
5.5 | 1.284 | 0.01316 | -0.129 | 97.575
6 | 1.339 | 0.01358 | -0.131 | 98.577
6.5 | 1.392 | 0.01408 | -0.132 | 98.87
7 | 1.468 | 0.02623 | -0.136 | 55.963
7.5 | 1.518 | 0.02758 | -0.137 | 55.028
8 | 1.565 | 0.02881 | -0.138 | 54.323
8.5 | 1.609 | 0.02993 | -0.14 | 53.768
9 | 1.65 | 0.03133 | -0.141 | 52.672
9.5 | 1.687 | 0.03269 | -0.142 | 51.622
10 | 1.721 | 0.03413 | -0.143 | 50.414
10.5 | 1.75 | 0.03565 | -0.144 | 49.071
11 | 1.773 | 0.03732 | -0.146 | 47.522
11.5 | 1.792 | 0.03902 | -0.147 | 45.915
12 | 1.805 | 0.04102 | -0.148 | 43.997
12.5 | 1.81 | 0.04305 | -0.149 | 42.043
13 | 1.804 | 0.04496 | -0.15 | 40.122
13.5 | 1.79 | 0.04706 | -0.151 | 38.046
14 | 1.768 | 0.04942 | -0.152 | 35.779
14.5 | 1.476 | 0.10864 | -0.073 | 13.587
15 | 1.443 | 0.11816 | -0.068 | 12.213
15.5 | 1.405 | 0.12542 | -0.067 | 11.201
16 | 1.36 | 0.13183 | -0.065 | 10.317
16.5 | 1.309 | 0.14326 | -0.064 | 9.141
17 | 1.253 | 0.15137 | -0.064 | 8.281
17.5 | 1.192 | 0.16668 | -0.062 | 7.149

## 30. Re 500k Mach 0.25 (2)
BIGFOIL.COM POLAR EXPORT
NACA66-720 a=0.6
NACA66-720 a=0.6 |  |  |  | Cl Max: | 1.2447 | at alpha= | 20 | deg
XFOIL ncrit=9 |  |  |  | L/D Max: | 42.5716 | at alpha= | 9.5 | deg
Re: | 500000 |  |  | Cd Min: | 0.1281 | at alpha= | 20 | deg
Mach: | 0.25 |  |  | Cl=0 at alpha= | -99 | deg
|  |  |  | @ Cl=0.1, Cd= | 0.02937
|  |  |  | @ Cl=0.4, Cd= | 0.030008
|  |  |  | @ Cl=0.6, Cd= | 0.029389
alpha (deg) | Cl | Cd | Cm | Cl/Cd
1.5 | 0.2606 | 0.02937 | -0.0455 | 8.873
2 | 0.3349 | 0.0287 | -0.0479 | 11.669
3.5 | 0.4404 | 0.03082 | -0.0413 | 14.2894
4 | 0.5049 | 0.03028 | -0.0428 | 16.6744
4.5 | 0.5696 | 0.02974 | -0.0444 | 19.1527
5 | 0.6362 | 0.02897 | -0.046 | 21.9606
6.5 | 0.8049 | 0.02817 | -0.0479 | 28.5729
7 | 0.9035 | 0.02737 | -0.0565 | 33.0106
9 | 1.1003 | 0.02781 | -0.0557 | 39.5649
9.5 | 1.1588 | 0.02722 | -0.056 | 42.5716
10 | 1.1862 | 0.02856 | -0.0528 | 41.5336
10.5 | 1.1883 | 0.03161 | -0.0471 | 37.5925
11 | 1.1832 | 0.0354 | -0.0411 | 33.4237
11.5 | 1.177 | 0.03959 | -0.0356 | 29.7297
12 | 1.1674 | 0.0443 | -0.0304 | 26.3521
12.5 | 1.1535 | 0.04963 | -0.0254 | 23.242
13 | 1.1346 | 0.05572 | -0.0208 | 20.3625
13.5 | 1.124 | 0.06156 | -0.0173 | 18.2586
14 | 1.1342 | 0.06594 | -0.0156 | 17.2005
14.5 | 1.1446 | 0.07049 | -0.0142 | 16.2378
15 | 1.1527 | 0.07545 | -0.013 | 15.2777
15.5 | 1.1586 | 0.08084 | -0.0122 | 14.332
16 | 1.1671 | 0.08606 | -0.0118 | 13.5615
16.5 | 1.1694 | 0.09209 | -0.0116 | 12.6984
17 | 1.1766 | 0.09765 | -0.0117 | 12.0492
17.5 | 1.187 | 0.10288 | -0.0121 | 11.5377
18 | 1.1975 | 0.1081 | -0.0127 | 11.0777
18.5 | 1.2095 | 0.11285 | -0.0132 | 10.7178
19 | 1.2227 | 0.11768 | -0.0141 | 10.39
19.5 | 1.2348 | 0.12272 | -0.0152 | 10.0619
20 | 1.2447 | 0.1281 | -0.0167 | 9.7166

## 31. Re 500k Mach 0.50 (1)
BIGFOIL.COM POLAR EXPORT
NACA66-720 a=0.6
NACA66-720 a=0.6 |  |  |  | Cl Max: | 1.703 | at alpha= | 8.5 | deg
JavaFoil+Calcfoil stall+Eppler ext transition |  |  |  | L/D Max: | 91.471 | at alpha= | 5.5 | deg
Re: | 500000 |  |  | Cd Min: | 0.00948 | at alpha= | -0.5 | deg
Mach: | 0.5 |  |  | Cl=0 at alpha= | -5.0614 | deg
|  |  |  | @ Cl=0.1, Cd= | 0.027026
|  |  |  | @ Cl=0.4, Cd= | 0.012053
|  |  |  | @ Cl=0.6, Cd= | 0.011409
alpha (deg) | Cl | Cd | Cm | Cl/Cd
-20 | -0.861 | 0.22232 | -0.041 | -3.873
-19.5 | -0.833 | 0.22021 | -0.041 | -3.781
-19 | -0.803 | 0.21327 | -0.04 | -3.763
-18.5 | -0.774 | 0.20462 | -0.04 | -3.782
-18 | -0.745 | 0.20436 | -0.04 | -3.647
-17.5 | -0.717 | 0.19704 | -0.041 | -3.639
-17 | -0.689 | 0.19145 | -0.042 | -3.597
-16.5 | -0.66 | 0.18694 | -0.043 | -3.531
-16 | -0.63 | 0.1721 | -0.041 | -3.661
-15.5 | -0.601 | 0.17366 | -0.041 | -3.462
-15 | -0.573 | 0.16668 | -0.041 | -3.436
-14.5 | -0.544 | 0.16011 | -0.042 | -3.399
-14 | -0.516 | 0.15599 | -0.043 | -3.305
-13.5 | -0.487 | 0.15204 | -0.044 | -3.203
-13 | -0.458 | 0.15091 | -0.044 | -3.036
-12.5 | -0.43 | 0.14637 | -0.045 | -2.935
-12 | -0.4 | 0.13517 | -0.041 | -2.958
-11.5 | -0.371 | 0.13248 | -0.042 | -2.801
-11 | -0.342 | 0.12474 | -0.043 | -2.745
-10.5 | -0.314 | 0.12178 | -0.043 | -2.575
-10 | -0.285 | 0.0817 | -0.048 | -3.495
-9.5 | -0.257 | 0.07395 | -0.049 | -3.471
-9 | -0.353 | 0.08258 | -0.045 | -4.269
-8.5 | -0.334 | 0.05717 | -0.027 | -5.839
-8 | -0.302 | 0.05845 | -0.052 | -5.162
-7.5 | -0.259 | 0.0525 | -0.054 | -4.94
-7 | -0.211 | 0.04895 | -0.056 | -4.319
-6.5 | -0.159 | 0.04623 | -0.05 | -3.444
-6 | -0.105 | 0.04362 | -0.052 | -2.417
-5.5 | -0.05 | 0.0411 | -0.055 | -1.214
-5 | 0.007 | 0.03869 | -0.057 | 0.181
-4.5 | 0.065 | 0.03697 | -0.059 | 1.756
-4 | 0.15 | 0.01282 | -0.115 | 11.729
-3.5 | 0.222 | 0.01253 | -0.117 | 17.755
-3 | 0.295 | 0.01231 | -0.118 | 23.963
-2.5 | 0.371 | 0.01212 | -0.12 | 30.584
-2 | 0.444 | 0.01195 | -0.121 | 37.128
-1.5 | 0.517 | 0.01183 | -0.123 | 43.68
-1 | 0.59 | 0.01172 | -0.125 | 50.326
-0.5 | 0.662 | 0.00948 | -0.126 | 69.889
0 | 0.701 | 0.01144 | -0.127 | 61.245
0.5 | 0.77 | 0.01161 | -0.129 | 66.295
1 | 0.838 | 0.0116 | -0.131 | 72.182
1.5 | 0.905 | 0.01221 | -0.132 | 74.122
2 | 0.972 | 0.01254 | -0.134 | 77.562
2.5 | 1.041 | 0.01283 | -0.135 | 81.152
3 | 1.108 | 0.01319 | -0.137 | 83.988
3.5 | 1.175 | 0.01361 | -0.138 | 86.34
4 | 1.243 | 0.01403 | -0.14 | 88.567
4.5 | 1.31 | 0.01447 | -0.141 | 90.563
5 | 1.357 | 0.01503 | -0.142 | 90.265
5.5 | 1.42 | 0.01553 | -0.144 | 91.471
6 | 1.477 | 0.01622 | -0.145 | 91.044
6.5 | 1.557 | 0.032 | -0.15 | 48.66
7 | 1.609 | 0.03401 | -0.151 | 47.297
7.5 | 1.651 | 0.03576 | -0.152 | 46.173
8 | 1.684 | 0.03787 | -0.154 | 44.47
8.5 | 1.703 | 0.03985 | -0.155 | 42.739
9 | 1.702 | 0.04262 | -0.156 | 39.943
9.5 | 1.667 | 0.04559 | -0.158 | 36.574
10 | 1.319 | 0.07204 | -0.07 | 18.31
10.5 | 0.878 | 0.09876 | -0.058 | 8.889
11 | 0.906 | 0.10955 | -0.064 | 8.267
11.5 | 0.933 | 0.12515 | -0.064 | 7.453
12 | 0.96 | 0.13172 | -0.064 | 7.286
12.5 | 0.988 | 0.13737 | -0.073 | 7.193
13 | 1.015 | 0.1486 | -0.075 | 6.832
13.5 | 1.042 | 0.15197 | -0.075 | 6.856

## 32. Re 500k Mach 0.50 (2)
BIGFOIL.COM POLAR EXPORT
NACA66-720 a=0.6
NACA66-720 a=0.6 |  |  |  | Cl Max: | 1.1803 | at alpha= | 10.5 | deg
XFOIL ncrit=9 |  |  |  | L/D Max: | 30.1368 | at alpha= | 9.5 | deg
Re: | 500000 |  |  | Cd Min: | 0.11257 | at alpha= | 15.5 | deg
Mach: | 0.5 |  |  | Cl=0 at alpha= | -0.36343 | deg
|  |  |  | @ Cl=0.1, Cd= | 0.08442
|  |  |  | @ Cl=0.4, Cd= | 0.034796
|  |  |  | @ Cl=0.6, Cd= | 0.034868
alpha (deg) | Cl | Cd | Cm | Cl/Cd
-11 | 0.1257 | 0.08442 | -0.1789 | 1.489
-10.5 | 0.1356 | 0.07883 | -0.1813 | 1.7202
-10 | 0.1181 | 0.05504 | -0.1816 | 2.1457
-9.5 | 0.1136 | 0.04831 | -0.1838 | 2.3515
-9 | 0.0024 | 0.0454 | -0.1959 | 0.052863
-8.5 | -0.0308 | 0.04151 | -0.1906 | -0.74199
-8 | -0.0734 | 0.03965 | -0.1805 | -1.8512
-7.5 | -0.1409 | 0.04083 | -0.1625 | -3.4509
-7 | -0.3231 | 0.05349 | -0.1226 | -6.0404
-6.5 | -0.3466 | 0.04913 | -0.1118 | -7.0548
-6 | -0.4162 | 0.05036 | -0.0934 | -8.2645
-5.5 | -0.415 | 0.04603 | -0.085 | -9.0159
-5 | -0.3798 | 0.04148 | -0.0802 | -9.1562
-4.5 | -0.378 | 0.04065 | -0.0712 | -9.2989
-4 | -0.3368 | 0.03876 | -0.067 | -8.6894
-3.5 | -0.2771 | 0.0371 | -0.0652 | -7.469
-3 | -0.2107 | 0.03571 | -0.0643 | -5.9003
-2.5 | -0.2003 | 0.03642 | -0.0568 | -5.4997
-2 | -0.1409 | 0.03524 | -0.0554 | -3.9983
-1.5 | -0.0774 | 0.03448 | -0.0549 | -2.2448
-1 | -0.0564 | 0.03539 | -0.0494 | -1.5937
0.5 | 0.0765 | 0.033 | -0.0417 | 2.3182
1 | 0.1369 | 0.03295 | -0.0399 | 4.1548
1.5 | 0.2042 | 0.03284 | -0.0396 | 6.218
2.5 | 0.2712 | 0.03516 | -0.0328 | 7.7133
3 | 0.3329 | 0.03514 | -0.0327 | 9.4735
3.5 | 0.4031 | 0.03478 | -0.034 | 11.59
4 | 0.4754 | 0.03436 | -0.0356 | 13.8359
4.5 | 0.5118 | 0.03549 | -0.0331 | 14.421
5 | 0.5855 | 0.03483 | -0.0346 | 16.8102
6 | 0.6959 | 0.03512 | -0.0331 | 19.8149
7.5 | 0.9099 | 0.03618 | -0.0408 | 25.1493
9 | 1.1013 | 0.0367 | -0.041 | 30.0082
9.5 | 1.1455 | 0.03801 | -0.0387 | 30.1368
10 | 1.169 | 0.04058 | -0.0345 | 28.8073
10.5 | 1.1803 | 0.0441 | -0.0296 | 26.7642
11 | 1.1767 | 0.04885 | -0.0241 | 24.088
11.5 | 1.1628 | 0.0547 | -0.0188 | 21.2578
12 | 1.143 | 0.06144 | -0.0141 | 18.6035
12.5 | 1.112 | 0.06963 | -0.0103 | 15.9701
13 | 1.0878 | 0.07788 | -0.0078 | 13.9676
13.5 | 1.0882 | 0.08448 | -0.0066 | 12.8812
14 | 1.0921 | 0.09106 | -0.006 | 11.9932
14.5 | 1.093 | 0.09822 | -0.006 | 11.1281
15 | 1.0965 | 0.10527 | -0.0064 | 10.4161
15.5 | 1.0986 | 0.11257 | -0.0072 | 9.7593

## 33. Re 750k Mach 0.00 (1)
BIGFOIL.COM POLAR EXPORT
NACA66-720 a=0.6
NACA66-720 a=0.6 |  |  |  | Cl Max: | 1.86 | at alpha= | 14 | deg
JavaFoil+Calcfoil stall+Eppler ext transition |  |  |  | L/D Max: | 124.535 | at alpha= | 7 | deg
Re: | 750000 |  |  | Cd Min: | 0.00708 | at alpha= | -0.5 | deg
Mach: | 0 |  |  | Cl=0 at alpha= | -5.0645 | deg
|  |  |  | @ Cl=0.1, Cd= | 0.010305
|  |  |  | @ Cl=0.4, Cd= | 0.0096416
|  |  |  | @ Cl=0.6, Cd= | 0.007542
alpha (deg) | Cl | Cd | Cm | Cl/Cd
-20 | -0.655 | 0.18594 | -0.031 | -3.525
-19.5 | -0.668 | 0.1783 | -0.032 | -3.746
-19 | -0.679 | 0.17018 | -0.032 | -3.991
-18.5 | -0.689 | 0.16027 | -0.033 | -4.301
-18 | -0.698 | 0.15308 | -0.034 | -4.558
-17.5 | -0.704 | 0.14611 | -0.035 | -4.821
-17 | -0.709 | 0.13821 | -0.035 | -5.129
-16.5 | -0.711 | 0.13091 | -0.036 | -5.434
-16 | -0.711 | 0.12393 | -0.037 | -5.737
-15.5 | -0.708 | 0.11663 | -0.038 | -6.07
-15 | -0.702 | 0.11126 | -0.039 | -6.307
-14.5 | -0.693 | 0.10454 | -0.039 | -6.625
-14 | -0.68 | 0.0993 | -0.04 | -6.85
-13.5 | -0.664 | 0.09476 | -0.041 | -7.011
-13 | -0.646 | 0.08784 | -0.042 | -7.35
-12.5 | -0.623 | 0.08319 | -0.043 | -7.492
-12 | -0.598 | 0.07751 | -0.045 | -7.717
-11.5 | -0.569 | 0.0739 | -0.045 | -7.696
-11 | -0.537 | 0.06931 | -0.047 | -7.749
-10.5 | -0.503 | 0.06426 | -0.05 | -7.833
-10 | -0.471 | 0.05629 | -0.056 | -8.363
-9.5 | -0.505 | 0.01586 | -0.086 | -31.854
-9 | -0.459 | 0.01451 | -0.088 | -31.609
-8.5 | -0.405 | 0.01377 | -0.09 | -29.436
-8 | -0.288 | 0.04867 | -0.048 | -5.914
-7.5 | -0.24 | 0.04618 | -0.048 | -5.205
-7 | -0.235 | 0.01173 | -0.095 | -20.009
-6.5 | -0.175 | 0.01149 | -0.096 | -15.266
-6 | -0.115 | 0.01116 | -0.097 | -10.32
-5.5 | -0.054 | 0.01091 | -0.099 | -4.961
-5 | 0.008 | 0.01066 | -0.1 | 0.71
-4.5 | 0.07 | 0.01041 | -0.102 | 6.708
-4 | 0.133 | 0.01019 | -0.103 | 13.006
-3.5 | 0.196 | 0.01001 | -0.105 | 19.541
-3 | 0.259 | 0.00931 | -0.106 | 27.824
-2.5 | 0.325 | 0.0098 | -0.108 | 33.185
-2 | 0.389 | 0.00968 | -0.109 | 40.156
-1.5 | 0.452 | 0.00946 | -0.11 | 47.783
-1 | 0.515 | 0.00944 | -0.111 | 54.583
-0.5 | 0.579 | 0.00708 | -0.113 | 81.738
0 | 0.619 | 0.00796 | -0.114 | 77.812
0.5 | 0.68 | 0.00807 | -0.115 | 84.191
1 | 0.74 | 0.00823 | -0.116 | 89.93
1.5 | 0.8 | 0.00838 | -0.118 | 95.46
2 | 0.86 | 0.00857 | -0.119 | 100.303
2.5 | 0.919 | 0.00875 | -0.12 | 104.996
3 | 0.979 | 0.00893 | -0.121 | 109.573
3.5 | 1.038 | 0.00919 | -0.123 | 112.88
4 | 1.097 | 0.00942 | -0.124 | 116.437
4.5 | 1.156 | 0.00969 | -0.125 | 119.281
5 | 1.203 | 0.00997 | -0.126 | 120.648
5.5 | 1.259 | 0.01029 | -0.127 | 122.446
6 | 1.314 | 0.01063 | -0.129 | 123.553
6.5 | 1.366 | 0.01099 | -0.13 | 124.332
7 | 1.418 | 0.01139 | -0.131 | 124.535
7.5 | 1.479 | 0.02387 | -0.133 | 61.951
8 | 1.527 | 0.02498 | -0.134 | 61.114
8.5 | 1.573 | 0.02603 | -0.136 | 60.429
9 | 1.616 | 0.02704 | -0.137 | 59.767
9.5 | 1.657 | 0.02824 | -0.138 | 58.691
10 | 1.695 | 0.02932 | -0.139 | 57.815
10.5 | 1.73 | 0.03057 | -0.14 | 56.602
11 | 1.762 | 0.03185 | -0.141 | 55.318
11.5 | 1.79 | 0.03319 | -0.143 | 53.94
12 | 1.815 | 0.03452 | -0.144 | 52.571
12.5 | 1.835 | 0.03605 | -0.145 | 50.903
13 | 1.848 | 0.03775 | -0.146 | 48.957
13.5 | 1.856 | 0.03967 | -0.147 | 46.798
14 | 1.86 | 0.04109 | -0.148 | 45.276
14.5 | 1.859 | 0.04307 | -0.149 | 43.171
15 | 1.854 | 0.04528 | -0.15 | 40.954
15.5 | 1.845 | 0.04719 | -0.151 | 39.09
16 | 1.831 | 0.04924 | -0.152 | 37.175
16.5 | 1.813 | 0.0517 | -0.152 | 35.058
17 | 1.791 | 0.05399 | -0.153 | 33.172
17.5 | 1.765 | 0.05678 | -0.154 | 31.083
18 | 1.734 | 0.05991 | -0.155 | 28.944
18.5 | 1.695 | 0.06314 | -0.155 | 26.852
19 | 1.443 | 0.15106 | -0.103 | 9.555

## 34. Re 750k Mach 0.00 (2)
BIGFOIL.COM POLAR EXPORT
NACA66-720 a=0.6
NACA66-720 a=0.6 |  |  |  | Cl Max: | 1.2864 | at alpha= | 20 | deg
XFOIL ncrit=9 |  |  |  | L/D Max: | 99.9078 | at alpha= | 7 | deg
Re: | 750000 |  |  | Cd Min: | 0.13486 | at alpha= | -17 | deg
Mach: | 0 |  |  | Cl=0 at alpha= | -5.8234 | deg
|  |  |  | @ Cl=0.1, Cd= | 0.013697
|  |  |  | @ Cl=0.4, Cd= | 0.011103
|  |  |  | @ Cl=0.6, Cd= | 0.01248
alpha (deg) | Cl | Cd | Cm | Cl/Cd
-17 | -0.1634 | 0.13486 | -0.1126 | -1.2116
-16.5 | -0.1326 | 0.13335 | -0.115 | -0.99438
-15.5 | -0.5596 | 0.04414 | -0.1551 | -12.6778
-15 | -0.5844 | 0.03838 | -0.1541 | -15.2267
-14.5 | -0.5744 | 0.03601 | -0.153 | -15.9511
-14 | -0.55 | 0.03518 | -0.1521 | -15.6339
-13.5 | -0.5204 | 0.03491 | -0.1512 | -14.9069
-13 | -0.523 | 0.03203 | -0.1474 | -16.3284
-12.5 | -0.5169 | 0.03024 | -0.1432 | -17.0933
-12 | -0.5103 | 0.02834 | -0.1382 | -18.0064
-11.5 | -0.5006 | 0.02755 | -0.1324 | -18.1706
-11 | -0.4709 | 0.02412 | -0.1308 | -19.5232
-10.5 | -0.4335 | 0.02289 | -0.1293 | -18.9384
-10 | -0.3933 | 0.02205 | -0.1281 | -17.8367
-9.5 | -0.3508 | 0.02097 | -0.1272 | -16.7287
-9 | -0.3071 | 0.02012 | -0.1263 | -15.2634
-8.5 | -0.2631 | 0.01943 | -0.1253 | -13.5409
-8 | -0.2075 | 0.0175 | -0.1266 | -11.8571
-7.5 | -0.1579 | 0.01657 | -0.1266 | -9.5293
-7 | -0.1098 | 0.01583 | -0.1263 | -6.9362
-6.5 | -0.0627 | 0.01522 | -0.1257 | -4.1196
-6 | -0.016 | 0.01478 | -0.1249 | -1.0825
-5.5 | 0.0293 | 0.01451 | -0.1239 | 2.0193
-5 | 0.0695 | 0.01389 | -0.1221 | 5.0036
-4.5 | 0.1153 | 0.0136 | -0.1211 | 8.4779
-4 | 0.1625 | 0.01343 | -0.1204 | 12.0998
-3.5 | 0.2081 | 0.01321 | -0.1194 | 15.7532
-3 | 0.256 | 0.01312 | -0.1187 | 19.5122
-2.5 | 0.2968 | 0.01266 | -0.117 | 23.4439
-2 | 0.3135 | 0.01086 | -0.1114 | 28.8674
-1.5 | 0.3621 | 0.01092 | -0.1107 | 33.1593
-1 | 0.414 | 0.01117 | -0.1105 | 37.0636
-0.5 | 0.4668 | 0.01146 | -0.1105 | 40.733
1 | 0.6183 | 0.01262 | -0.1098 | 48.9937
1.5 | 0.6483 | 0.01313 | -0.1059 | 49.3755
2 | 0.6953 | 0.01333 | -0.1051 | 52.1605
2.5 | 0.7528 | 0.0133 | -0.1063 | 56.6015
3 | 0.8158 | 0.01317 | -0.1086 | 61.9438
3.5 | 0.8839 | 0.01296 | -0.1117 | 68.2022
4 | 0.9451 | 0.01308 | -0.1137 | 72.2554
4.5 | 0.9145 | 0.01395 | -0.0981 | 65.5556
5 | 0.9925 | 0.01328 | -0.1029 | 74.7364
5.5 | 1.0756 | 0.0127 | -0.1088 | 84.6929
6 | 1.176 | 0.01205 | -0.1183 | 97.5934
6.5 | 1.1275 | 0.01282 | -0.099 | 87.9485
7 | 1.1919 | 0.01193 | -0.101 | 99.9078
7.5 | 1.1986 | 0.01246 | -0.093 | 96.1958
8 | 1.1852 | 0.0138 | -0.082 | 85.8841
8.5 | 1.1956 | 0.01682 | -0.0789 | 71.082
9 | 1.2087 | 0.01839 | -0.0736 | 65.7259
9.5 | 1.1954 | 0.02159 | -0.0652 | 55.3682
10 | 1.1818 | 0.02524 | -0.0574 | 46.8225
10.5 | 1.171 | 0.02905 | -0.0506 | 40.3098
11 | 1.1651 | 0.03279 | -0.0447 | 35.5322
11.5 | 1.1615 | 0.03654 | -0.0395 | 31.7871
12 | 1.1592 | 0.0404 | -0.0349 | 28.6931
12.5 | 1.153 | 0.04474 | -0.0302 | 25.7711
13 | 1.1444 | 0.04953 | -0.0259 | 23.1052
13.5 | 1.1513 | 0.05341 | -0.0232 | 21.5559
14 | 1.1681 | 0.05667 | -0.0215 | 20.6123
14.5 | 1.1877 | 0.05976 | -0.0203 | 19.8745
15 | 1.2003 | 0.06361 | -0.0189 | 18.8697
15.5 | 1.2181 | 0.0671 | -0.018 | 18.1535
16 | 1.232 | 0.07106 | -0.0172 | 17.3375
16.5 | 1.2357 | 0.07623 | -0.0162 | 16.2102
17 | 1.2475 | 0.08068 | -0.0158 | 15.4623
17.5 | 1.2585 | 0.0853 | -0.0157 | 14.7538
18 | 1.2676 | 0.09025 | -0.0159 | 14.0454
18.5 | 1.2701 | 0.09611 | -0.0162 | 13.2151
19 | 1.2702 | 0.1023 | -0.0168 | 12.4164
19.5 | 1.2789 | 0.10755 | -0.0179 | 11.8912
20 | 1.2864 | 0.11301 | -0.0192 | 11.3831

## 35. Re 750k Mach 0.10 (1)
BIGFOIL.COM POLAR EXPORT
NACA66-720 a=0.6
NACA66-720 a=0.6 |  |  |  | Cl Max: | 1.851 | at alpha= | 13.5 | deg
JavaFoil+Calcfoil stall+Eppler ext transition |  |  |  | L/D Max: | 124.002 | at alpha= | 7 | deg
Re: | 750000 |  |  | Cd Min: | 0.00709 | at alpha= | -0.5 | deg
Mach: | 0.1 |  |  | Cl=0 at alpha= | -5.0645 | deg
|  |  |  | @ Cl=0.1, Cd= | 0.010345
|  |  |  | @ Cl=0.4, Cd= | 0.0096671
|  |  |  | @ Cl=0.6, Cd= | 0.0074995
alpha (deg) | Cl | Cd | Cm | Cl/Cd
-20 | -0.611 | 0.18997 | -0.031 | -3.215
-19.5 | -0.627 | 0.18165 | -0.032 | -3.449
-19 | -0.641 | 0.17609 | -0.033 | -3.641
-18.5 | -0.654 | 0.16364 | -0.033 | -3.999
-18 | -0.666 | 0.15579 | -0.034 | -4.276
-17.5 | -0.676 | 0.14844 | -0.035 | -4.555
-17 | -0.684 | 0.13953 | -0.036 | -4.903
-16.5 | -0.689 | 0.13214 | -0.036 | -5.218
-16 | -0.692 | 0.12504 | -0.037 | -5.535
-15.5 | -0.692 | 0.11823 | -0.038 | -5.852
-15 | -0.688 | 0.11239 | -0.039 | -6.125
-14.5 | -0.682 | 0.10542 | -0.039 | -6.467
-14 | -0.672 | 0.10034 | -0.04 | -6.693
-13.5 | -0.658 | 0.0947 | -0.041 | -6.947
-13 | -0.641 | 0.08927 | -0.042 | -7.175
-12.5 | -0.62 | 0.08394 | -0.043 | -7.382
-12 | -0.596 | 0.0783 | -0.045 | -7.609
-11.5 | -0.567 | 0.07457 | -0.045 | -7.61
-11 | -0.537 | 0.06989 | -0.047 | -7.678
-10.5 | -0.503 | 0.06516 | -0.049 | -7.719
-10 | -0.469 | 0.05817 | -0.055 | -8.069
-9.5 | -0.503 | 0.01672 | -0.086 | -30.065
-9 | -0.46 | 0.01469 | -0.089 | -31.284
-8.5 | -0.406 | 0.01388 | -0.09 | -29.275
-8 | -0.289 | 0.04884 | -0.048 | -5.915
-7.5 | -0.241 | 0.04635 | -0.048 | -5.206
-7 | -0.193 | 0.04387 | -0.049 | -4.401
-6.5 | -0.176 | 0.01154 | -0.096 | -15.265
-6 | -0.116 | 0.0112 | -0.098 | -10.32
-5.5 | -0.054 | 0.01095 | -0.099 | -4.962
-5 | 0.008 | 0.01068 | -0.101 | 0.711
-4.5 | 0.07 | 0.01045 | -0.102 | 6.709
-4 | 0.133 | 0.01023 | -0.104 | 13.01
-3.5 | 0.197 | 0.01005 | -0.105 | 19.558
-3 | 0.26 | 0.00934 | -0.106 | 27.884
-2.5 | 0.327 | 0.0098 | -0.108 | 33.341
-2 | 0.391 | 0.00968 | -0.109 | 40.344
-1.5 | 0.454 | 0.00959 | -0.111 | 47.382
-1 | 0.518 | 0.00944 | -0.112 | 54.847
-0.5 | 0.582 | 0.00709 | -0.113 | 82.051
0 | 0.622 | 0.008 | -0.114 | 77.781
0.5 | 0.683 | 0.00811 | -0.116 | 84.231
1 | 0.743 | 0.00826 | -0.117 | 90.021
1.5 | 0.804 | 0.00844 | -0.118 | 95.288
2 | 0.864 | 0.00861 | -0.119 | 100.337
2.5 | 0.923 | 0.0088 | -0.121 | 104.939
3 | 0.983 | 0.00902 | -0.122 | 109.062
3.5 | 1.042 | 0.00925 | -0.123 | 112.741
4 | 1.102 | 0.00949 | -0.124 | 116.168
4.5 | 1.161 | 0.00975 | -0.126 | 119.133
5 | 1.209 | 0.01004 | -0.127 | 120.432
5.5 | 1.265 | 0.01039 | -0.128 | 121.717
6 | 1.319 | 0.01071 | -0.129 | 123.21
6.5 | 1.372 | 0.01108 | -0.13 | 123.878
7 | 1.424 | 0.01148 | -0.131 | 124.002
7.5 | 1.485 | 0.0242 | -0.134 | 61.387
8 | 1.533 | 0.02531 | -0.135 | 60.571
8.5 | 1.579 | 0.02629 | -0.136 | 60.052
9 | 1.622 | 0.02743 | -0.138 | 59.142
9.5 | 1.662 | 0.02851 | -0.139 | 58.301
10 | 1.7 | 0.02962 | -0.14 | 57.403
10.5 | 1.734 | 0.03091 | -0.141 | 56.103
11 | 1.765 | 0.0322 | -0.142 | 54.811
11.5 | 1.792 | 0.03357 | -0.143 | 53.378
12 | 1.815 | 0.03522 | -0.144 | 51.539
12.5 | 1.834 | 0.03665 | -0.145 | 50.04
13 | 1.845 | 0.0384 | -0.147 | 48.04
13.5 | 1.851 | 0.03994 | -0.148 | 46.333
14 | 1.851 | 0.04179 | -0.149 | 44.307
14.5 | 1.848 | 0.04386 | -0.15 | 42.12
15 | 1.839 | 0.04595 | -0.15 | 40.015
15.5 | 1.825 | 0.04797 | -0.151 | 38.046
16 | 1.807 | 0.05048 | -0.152 | 35.798
16.5 | 1.784 | 0.05267 | -0.153 | 33.874
17 | 1.758 | 0.05513 | -0.154 | 31.881
17.5 | 1.725 | 0.05781 | -0.154 | 29.842
18 | 1.683 | 0.06324 | -0.154 | 26.613
18.5 | 1.415 | 0.155 | -0.083 | 9.129

## 36. Re 750k Mach 0.10 (2)
BIGFOIL.COM POLAR EXPORT
NACA66-720 a=0.6
NACA66-720 a=0.6 |  |  |  | Cl Max: | 1.2807 | at alpha= | 20 | deg
XFOIL ncrit=9 |  |  |  | L/D Max: | 94.8221 | at alpha= | 7.5 | deg
Re: | 750000 |  |  | Cd Min: | 0.11547 | at alpha= | 20 | deg
Mach: | 0.1 |  |  | Cl=0 at alpha= | -99 | deg
|  |  |  | @ Cl=0.1, Cd= | 0.01248
|  |  |  | @ Cl=0.4, Cd= | 0.01248
|  |  |  | @ Cl=0.6, Cd= | 0.01291
alpha (deg) | Cl | Cd | Cm | Cl/Cd
0.5 | 0.576 | 0.01248 | -0.1113 | 46.1538
1 | 0.6045 | 0.01299 | -0.1072 | 46.5358
1.5 | 0.6371 | 0.01346 | -0.1037 | 47.3328
2 | 0.6885 | 0.01355 | -0.1037 | 50.8118
2.5 | 0.7501 | 0.01347 | -0.1056 | 55.6867
3 | 0.8153 | 0.01332 | -0.1082 | 61.2087
3.5 | 0.8862 | 0.01313 | -0.1118 | 67.4943
4 | 0.8273 | 0.01492 | -0.0914 | 55.4491
4.5 | 0.9051 | 0.01426 | -0.0959 | 63.4712
5 | 0.988 | 0.01349 | -0.1015 | 73.2394
5.5 | 1.0779 | 0.01282 | -0.1086 | 84.0796
6 | 1.0397 | 0.01423 | -0.0922 | 73.0639
6.5 | 1.124 | 0.01308 | -0.0977 | 85.9327
7 | 1.1396 | 0.01333 | -0.0912 | 85.4914
7.5 | 1.1995 | 0.01265 | -0.0923 | 94.8221
8 | 1.1476 | 0.01567 | -0.0758 | 73.2355
8.5 | 1.1911 | 0.0174 | -0.0775 | 68.454
9 | 1.2048 | 0.01896 | -0.0723 | 63.5443
9.5 | 1.1939 | 0.02212 | -0.0642 | 53.9738
10 | 1.1804 | 0.02581 | -0.0565 | 45.7342
10.5 | 1.1693 | 0.02967 | -0.0496 | 39.4102
11 | 1.1638 | 0.03342 | -0.0438 | 34.8235
11.5 | 1.1595 | 0.03728 | -0.0385 | 31.1025
12 | 1.1578 | 0.04113 | -0.0339 | 28.1498
12.5 | 1.15 | 0.04564 | -0.0292 | 25.1972
13 | 1.1405 | 0.05059 | -0.0248 | 22.544
13.5 | 1.1496 | 0.05439 | -0.0224 | 21.1362
14 | 1.1664 | 0.05768 | -0.0207 | 20.2219
14.5 | 1.1856 | 0.0609 | -0.0195 | 19.468
15 | 1.1979 | 0.06486 | -0.0181 | 18.469
15.5 | 1.2156 | 0.06842 | -0.0172 | 17.7667
16 | 1.2283 | 0.07258 | -0.0164 | 16.9234
16.5 | 1.2302 | 0.07805 | -0.0154 | 15.7617
17 | 1.2435 | 0.08244 | -0.0152 | 15.0837
17.5 | 1.2534 | 0.08727 | -0.0151 | 14.3623
18 | 1.2616 | 0.09243 | -0.0154 | 13.6492
18.5 | 1.2618 | 0.09864 | -0.0158 | 12.792
19 | 1.2654 | 0.10448 | -0.0165 | 12.1114
19.5 | 1.2735 | 0.1099 | -0.0176 | 11.5878
20 | 1.2807 | 0.11547 | -0.019 | 11.0912

## 37. Re 750k Mach 0.25 (1)
BIGFOIL.COM POLAR EXPORT
NACA66-720 a=0.6
NACA66-720 a=0.6 |  |  |  | Cl Max: | 1.812 | at alpha= | 12.5 | deg
JavaFoil+Calcfoil stall+Eppler ext transition |  |  |  | L/D Max: | 121.282 | at alpha= | 6.5 | deg
Re: | 750000 |  |  | Cd Min: | 0.00729 | at alpha= | -0.5 | deg
Mach: | 0.25 |  |  | Cl=0 at alpha= | -5.0625 | deg
|  |  |  | @ Cl=0.1, Cd= | 0.010568
|  |  |  | @ Cl=0.4, Cd= | 0.00924
|  |  |  | @ Cl=0.6, Cd= | 0.00734
alpha (deg) | Cl | Cd | Cm | Cl/Cd
-18.5 | -0.325 | 0.18756 | -0.033 | -1.731
-18 | -0.373 | 0.18279 | -0.033 | -2.043
-17.5 | -0.418 | 0.16736 | -0.034 | -2.496
-17 | -0.458 | 0.1573 | -0.035 | -2.91
-16.5 | -0.493 | 0.14896 | -0.036 | -3.313
-16 | -0.525 | 0.1376 | -0.037 | -3.813
-15.5 | -0.551 | 0.12985 | -0.038 | -4.242
-15 | -0.572 | 0.1222 | -0.039 | -4.679
-14.5 | -0.587 | 0.11507 | -0.039 | -5.101
-14 | -0.597 | 0.10674 | -0.04 | -5.588
-13.5 | -0.6 | 0.10104 | -0.041 | -5.937
-13 | -0.597 | 0.09515 | -0.042 | -6.277
-12.5 | -0.589 | 0.08801 | -0.043 | -6.689
-12 | -0.574 | 0.08283 | -0.044 | -6.934
-11.5 | -0.555 | 0.07708 | -0.044 | -7.195
-11 | -0.529 | 0.07344 | -0.045 | -7.21
-10.5 | -0.501 | 0.06759 | -0.048 | -7.408
-10 | -0.467 | 0.06306 | -0.049 | -7.408
-9.5 | -0.431 | 0.05829 | -0.053 | -7.391
-9 | -0.393 | 0.05207 | -0.058 | -7.544
-8.5 | -0.411 | 0.01469 | -0.092 | -27.987
-8 | -0.294 | 0.04997 | -0.047 | -5.884
-7.5 | -0.246 | 0.04732 | -0.047 | -5.198
-7 | -0.197 | 0.04433 | -0.05 | -4.452
-6.5 | -0.18 | 0.01178 | -0.099 | -15.27
-6 | -0.118 | 0.01149 | -0.1 | -10.287
-5.5 | -0.056 | 0.0112 | -0.102 | -4.966
-5 | 0.008 | 0.01092 | -0.103 | 0.712
-4.5 | 0.072 | 0.01066 | -0.105 | 6.735
-4 | 0.136 | 0.01045 | -0.106 | 13.056
-3.5 | 0.201 | 0.01025 | -0.107 | 19.651
-3 | 0.267 | 0.01006 | -0.109 | 26.541
-2.5 | 0.334 | 0.00938 | -0.11 | 35.646
-2 | 0.4 | 0.00924 | -0.112 | 43.33
-1.5 | 0.467 | 0.00973 | -0.113 | 47.967
-1 | 0.532 | 0.00964 | -0.115 | 55.187
-0.5 | 0.598 | 0.00729 | -0.116 | 82.006
0 | 0.638 | 0.00829 | -0.117 | 77.024
0.5 | 0.701 | 0.00841 | -0.119 | 83.35
1 | 0.762 | 0.00855 | -0.12 | 89.191
1.5 | 0.824 | 0.00871 | -0.121 | 94.558
2 | 0.886 | 0.00892 | -0.123 | 99.315
2.5 | 0.947 | 0.00913 | -0.124 | 103.694
3 | 1.009 | 0.00934 | -0.125 | 107.954
3.5 | 1.069 | 0.00958 | -0.126 | 111.655
4 | 1.131 | 0.00985 | -0.128 | 114.789
4.5 | 1.191 | 0.01016 | -0.129 | 117.237
5 | 1.239 | 0.01045 | -0.13 | 118.537
5.5 | 1.296 | 0.01082 | -0.131 | 119.776
6 | 1.352 | 0.01122 | -0.132 | 120.5
6.5 | 1.405 | 0.01158 | -0.133 | 121.282
7 | 1.47 | 0.02442 | -0.136 | 60.196
7.5 | 1.52 | 0.02565 | -0.137 | 59.251
8 | 1.567 | 0.02679 | -0.139 | 58.478
8.5 | 1.611 | 0.02783 | -0.14 | 57.906
9 | 1.652 | 0.02911 | -0.141 | 56.766
9.5 | 1.69 | 0.03052 | -0.142 | 55.36
10 | 1.723 | 0.03184 | -0.143 | 54.117
10.5 | 1.752 | 0.03317 | -0.145 | 52.814
11 | 1.775 | 0.03468 | -0.146 | 51.191
11.5 | 1.794 | 0.03644 | -0.147 | 49.233
12 | 1.807 | 0.03828 | -0.148 | 47.202
12.5 | 1.812 | 0.04017 | -0.149 | 45.124
13 | 1.807 | 0.04194 | -0.15 | 43.075
13.5 | 1.793 | 0.04393 | -0.151 | 40.806
14 | 1.771 | 0.04624 | -0.152 | 38.299
14.5 | 1.741 | 0.0486 | -0.153 | 35.815
15 | 1.701 | 0.05116 | -0.154 | 33.247
15.5 | 1.408 | 0.1208 | -0.075 | 11.655
16 | 1.362 | 0.12753 | -0.072 | 10.682
16.5 | 1.311 | 0.13833 | -0.069 | 9.475
17 | 1.255 | 0.1475 | -0.07 | 8.507
17.5 | 1.193 | 0.1561 | -0.067 | 7.64

## 38. Re 750k Mach 0.25 (2)
BIGFOIL.COM POLAR EXPORT
NACA66-720 a=0.6
NACA66-720 a=0.6 |  |  |  | Cl Max: | 1.2532 | at alpha= | 20 | deg
XFOIL ncrit=9 |  |  |  | L/D Max: | 74.6773 | at alpha= | 7 | deg
Re: | 750000 |  |  | Cd Min: | 0.12825 | at alpha= | 20 | deg
Mach: | 0.25 |  |  | Cl=0 at alpha= | -99 | deg
|  |  |  | @ Cl=0.1, Cd= | 0.01918
|  |  |  | @ Cl=0.4, Cd= | 0.017398
|  |  |  | @ Cl=0.6, Cd= | 0.015729
alpha (deg) | Cl | Cd | Cm | Cl/Cd
-0.5 | 0.2219 | 0.01918 | -0.0708 | 11.5693
0 | 0.2974 | 0.01825 | -0.0735 | 16.2959
0.5 | 0.3701 | 0.01763 | -0.0759 | 20.9926
1 | 0.4473 | 0.01703 | -0.0794 | 26.2654
1.5 | 0.528 | 0.01634 | -0.0837 | 32.3133
2 | 0.6176 | 0.01558 | -0.0899 | 39.6406
2.5 | 0.7224 | 0.01476 | -0.0992 | 48.9431
3.5 | 0.6004 | 0.02182 | -0.0628 | 27.516
4 | 0.6739 | 0.02085 | -0.0657 | 32.3213
4.5 | 0.7493 | 0.0199 | -0.0689 | 37.6533
5 | 0.8291 | 0.01879 | -0.0729 | 44.1245
5.5 | 0.914 | 0.01754 | -0.0776 | 52.1095
6 | 1.0121 | 0.01602 | -0.0845 | 63.1773
7 | 1.1224 | 0.01503 | -0.0844 | 74.6773
7.5 | 1.1174 | 0.01648 | -0.075 | 67.8034
8 | 1.1157 | 0.01995 | -0.0694 | 55.9248
8.5 | 1.1695 | 0.02046 | -0.0705 | 57.1603
9 | 1.1866 | 0.0221 | -0.0656 | 53.6923
9.5 | 1.184 | 0.02512 | -0.0587 | 47.1338
10 | 1.1735 | 0.02885 | -0.0514 | 40.6759
10.5 | 1.164 | 0.03283 | -0.0448 | 35.4554
11 | 1.1588 | 0.03678 | -0.0391 | 31.5063
11.5 | 1.1529 | 0.04099 | -0.0338 | 28.1264
12 | 1.1469 | 0.04543 | -0.029 | 25.2454
12.5 | 1.1336 | 0.05068 | -0.0241 | 22.3678
13 | 1.127 | 0.05585 | -0.0203 | 20.1791
13.5 | 1.142 | 0.05952 | -0.0184 | 19.1868
14 | 1.1582 | 0.06326 | -0.0168 | 18.3086
14.5 | 1.1732 | 0.06726 | -0.0155 | 17.4428
15 | 1.1855 | 0.07164 | -0.0143 | 16.548
15.5 | 1.1982 | 0.07615 | -0.0134 | 15.7347
16 | 1.2035 | 0.08161 | -0.0127 | 14.747
16.5 | 1.2083 | 0.08725 | -0.0123 | 13.8487
17 | 1.2169 | 0.09264 | -0.0123 | 13.1358
17.5 | 1.2238 | 0.09835 | -0.0127 | 12.4433
18 | 1.2285 | 0.10438 | -0.0134 | 11.7695
18.5 | 1.2299 | 0.1108 | -0.0143 | 11.1002
19 | 1.2386 | 0.11648 | -0.0155 | 10.6336
19.5 | 1.2464 | 0.12227 | -0.017 | 10.1938
20 | 1.2532 | 0.12825 | -0.0189 | 9.7715

## 39. Re 750k Mach 0.50 (1)
BIGFOIL.COM POLAR EXPORT
NACA66-720 a=0.6
NACA66-720 a=0.6 |  |  |  | Cl Max: | 1.705 | at alpha= | 8.5 | deg
JavaFoil+Calcfoil stall+Eppler ext transition |  |  |  | L/D Max: | 109.267 | at alpha= | 5.5 | deg
Re: | 750000 |  |  | Cd Min: | 0.00814 | at alpha= | -0.5 | deg
Mach: | 0.5 |  |  | Cl=0 at alpha= | -5.0763 | deg
|  |  |  | @ Cl=0.1, Cd= | 0.011717
|  |  |  | @ Cl=0.4, Cd= | 0.010752
|  |  |  | @ Cl=0.6, Cd= | 0.010153
alpha (deg) | Cl | Cd | Cm | Cl/Cd
-20 | -0.861 | 0.20398 | -0.041 | -4.221
-19.5 | -0.833 | 0.20326 | -0.041 | -4.097
-19 | -0.803 | 0.19812 | -0.041 | -4.052
-18.5 | -0.774 | 0.19022 | -0.041 | -4.069
-18 | -0.745 | 0.18665 | -0.041 | -3.993
-17.5 | -0.717 | 0.17683 | -0.042 | -4.055
-17 | -0.689 | 0.17127 | -0.042 | -4.02
-16.5 | -0.66 | 0.16658 | -0.043 | -3.963
-16 | -0.63 | 0.15962 | -0.041 | -3.948
-15.5 | -0.601 | 0.16018 | -0.041 | -3.754
-15 | -0.573 | 0.15515 | -0.042 | -3.692
-14.5 | -0.544 | 0.1454 | -0.043 | -3.743
-14 | -0.516 | 0.14136 | -0.043 | -3.648
-13.5 | -0.487 | 0.13746 | -0.044 | -3.543
-13 | -0.458 | 0.13853 | -0.044 | -3.308
-12.5 | -0.43 | 0.13398 | -0.045 | -3.206
-12 | -0.4 | 0.12346 | -0.042 | -3.239
-11.5 | -0.371 | 0.12184 | -0.043 | -3.046
-11 | -0.342 | 0.11302 | -0.043 | -3.03
-10.5 | -0.314 | 0.11006 | -0.044 | -2.85
-10 | -0.286 | 0.0781 | -0.049 | -3.656
-9.5 | -0.257 | 0.0721 | -0.05 | -3.561
-9 | -0.353 | 0.07562 | -0.045 | -4.662
-8.5 | -0.336 | 0.06164 | -0.051 | -5.45
-8 | -0.302 | 0.05658 | -0.053 | -5.334
-7.5 | -0.259 | 0.05098 | -0.055 | -5.088
-7 | -0.212 | 0.04717 | -0.058 | -4.489
-6.5 | -0.159 | 0.04474 | -0.052 | -3.561
-6 | -0.106 | 0.04198 | -0.054 | -2.514
-5.5 | -0.05 | 0.03932 | -0.058 | -1.271
-5 | 0.009 | 0.0121 | -0.113 | 0.706
-4.5 | 0.079 | 0.01181 | -0.115 | 6.698
-4 | 0.151 | 0.01149 | -0.117 | 13.117
-3.5 | 0.223 | 0.01122 | -0.118 | 19.867
-3 | 0.296 | 0.011 | -0.12 | 26.867
-2.5 | 0.371 | 0.01082 | -0.122 | 34.306
-2 | 0.444 | 0.01065 | -0.123 | 41.734
-1.5 | 0.517 | 0.01051 | -0.125 | 49.243
-1 | 0.591 | 0.01042 | -0.126 | 56.683
-0.5 | 0.668 | 0.00814 | -0.129 | 82.05
0 | 0.709 | 0.00947 | -0.13 | 74.831
0.5 | 0.777 | 0.00966 | -0.131 | 80.435
1 | 0.846 | 0.0099 | -0.133 | 85.417
1.5 | 0.915 | 0.01009 | -0.134 | 90.635
2 | 0.983 | 0.01037 | -0.136 | 94.811
2.5 | 1.051 | 0.01067 | -0.137 | 98.424
3 | 1.119 | 0.011 | -0.138 | 101.668
3.5 | 1.186 | 0.01136 | -0.14 | 104.369
4 | 1.254 | 0.01172 | -0.141 | 106.998
4.5 | 1.32 | 0.01216 | -0.142 | 108.601
5 | 1.368 | 0.01258 | -0.144 | 108.704
5.5 | 1.43 | 0.01309 | -0.145 | 109.267
6 | 1.488 | 0.01365 | -0.146 | 108.957
6.5 | 1.559 | 0.02989 | -0.15 | 52.163
7 | 1.61 | 0.03157 | -0.151 | 51.013
7.5 | 1.653 | 0.03345 | -0.153 | 49.421
8 | 1.686 | 0.03517 | -0.154 | 47.928
8.5 | 1.705 | 0.03729 | -0.155 | 45.737
9 | 1.705 | 0.03985 | -0.157 | 42.774
9.5 | 1.669 | 0.04269 | -0.158 | 39.109
10 | 1.559 | 0.04542 | -0.159 | 34.323
10.5 | 0.879 | 0.08035 | -0.064 | 10.933
11 | 0.906 | 0.10438 | -0.066 | 8.68
11.5 | 0.933 | 0.11425 | -0.065 | 8.165
12 | 0.96 | 0.11984 | -0.065 | 8.01
12.5 | 0.988 | 0.12717 | -0.074 | 7.772
13 | 1.015 | 0.13487 | -0.075 | 7.528
13.5 | 1.042 | 0.13828 | -0.076 | 7.536

## 40. Re 750k Mach 0.50 (2)
BIGFOIL.COM POLAR EXPORT
NACA66-720 a=0.6
NACA66-720 a=0.6 |  |  |  | Cl Max: | 0.0925 | at alpha= | -0.5 | deg
XFOIL ncrit=9 |  |  |  | L/D Max: | 3.2185 | at alpha= | -0.5 | deg
Re: | 750000 |  |  | Cd Min: | 0.04506 | at alpha= | -9.5 | deg
Mach: | 0.5 |  |  | Cl=0 at alpha= | -1.6327 | deg
|  |  |  | @ Cl=0.1, Cd= | 0.02874
|  |  |  | @ Cl=0.4, Cd= | 0.02874
|  |  |  | @ Cl=0.6, Cd= | 0.02874
alpha (deg) | Cl | Cd | Cm | Cl/Cd
-9.5 | 0.0241 | 0.04506 | -0.1981 | 0.53484
-9 | -0.0255 | 0.03797 | -0.1957 | -0.67158
-8.5 | -0.0543 | 0.03351 | -0.19 | -1.6204
-8 | -0.0807 | 0.02928 | -0.1814 | -2.7561
-7.5 | -0.0938 | 0.02678 | -0.1713 | -3.5026
-7 | -0.0819 | 0.02426 | -0.1639 | -3.3759
-6.5 | -0.0523 | 0.02243 | -0.1585 | -2.3317
-5 | -0.2 | 0.02742 | -0.1025 | -7.2939
-4.5 | -0.2461 | 0.03005 | -0.0861 | -8.1897
-4 | -0.2108 | 0.02942 | -0.081 | -7.1652
-3.5 | -0.1561 | 0.02843 | -0.0786 | -5.4907
-3 | -0.0949 | 0.02743 | -0.0773 | -3.4597
-2.5 | -0.1053 | 0.02896 | -0.0667 | -3.636
-2 | -0.0476 | 0.02827 | -0.0654 | -1.6838
-1.5 | 0.0172 | 0.02766 | -0.0651 | 0.62184
-1 | 0.0328 | 0.02898 | -0.0587 | 1.1318
-0.5 | 0.0925 | 0.02874 | -0.0582 | 3.2185

## 41. Re 1M Mach 0.00 (1)
BIGFOIL.COM POLAR EXPORT
NACA66-720 a=0.6
NACA66-720 a=0.6 |  |  |  | Cl Max: | 1.862 | at alpha= | 14 | deg
JavaFoil+Calcfoil stall+Eppler ext transition |  |  |  | L/D Max: | 145.49 | at alpha= | 7 | deg
Re: | 1000000 |  |  | Cd Min: | 0.00643 | at alpha= | -0.5 | deg
Mach: | 0 |  |  | Cl=0 at alpha= | -5.0645 | deg
|  |  |  | @ Cl=0.1, Cd= | 0.0091714
|  |  |  | @ Cl=0.4, Cd= | 0.0088825
|  |  |  | @ Cl=0.6, Cd= | 0.0067007
alpha (deg) | Cl | Cd | Cm | Cl/Cd
-20 | -0.656 | 0.18217 | -0.031 | -3.598
-19.5 | -0.668 | 0.17472 | -0.032 | -3.824
-19 | -0.679 | 0.16659 | -0.033 | -4.078
-18.5 | -0.69 | 0.15704 | -0.033 | -4.391
-18 | -0.698 | 0.15019 | -0.034 | -4.647
-17.5 | -0.705 | 0.14327 | -0.035 | -4.918
-17 | -0.709 | 0.13343 | -0.036 | -5.316
-16.5 | -0.712 | 0.12693 | -0.037 | -5.606
-16 | -0.711 | 0.12033 | -0.037 | -5.91
-15.5 | -0.708 | 0.11496 | -0.038 | -6.16
-15 | -0.702 | 0.10839 | -0.039 | -6.476
-14.5 | -0.693 | 0.10309 | -0.04 | -6.72
-14 | -0.681 | 0.09734 | -0.041 | -6.991
-13.5 | -0.665 | 0.09296 | -0.041 | -7.15
-13 | -0.646 | 0.08647 | -0.043 | -7.471
-12.5 | -0.624 | 0.08148 | -0.044 | -7.657
-12 | -0.599 | 0.07567 | -0.046 | -7.914
-11.5 | -0.57 | 0.07144 | -0.047 | -7.981
-11 | -0.539 | 0.06728 | -0.049 | -8.004
-10.5 | -0.505 | 0.06173 | -0.052 | -8.188
-10 | -0.548 | 0.01694 | -0.084 | -32.331
-9.5 | -0.508 | 0.01452 | -0.087 | -35.003
-9 | -0.46 | 0.01358 | -0.089 | -33.868
-8.5 | -0.406 | 0.01291 | -0.091 | -31.465
-8 | -0.351 | 0.01171 | -0.092 | -29.96
-7.5 | -0.294 | 0.01139 | -0.094 | -25.782
-7 | -0.235 | 0.01104 | -0.095 | -21.3
-6.5 | -0.176 | 0.01076 | -0.097 | -16.327
-6 | -0.115 | 0.01041 | -0.098 | -11.077
-5.5 | -0.054 | 0.01018 | -0.1 | -5.323
-5 | 0.008 | 0.00994 | -0.101 | 0.762
-4.5 | 0.07 | 0.0097 | -0.103 | 7.208
-4 | 0.133 | 0.00859 | -0.104 | 15.446
-3.5 | 0.196 | 0.0088 | -0.105 | 22.264
-3 | 0.26 | 0.00927 | -0.107 | 28.048
-2.5 | 0.325 | 0.00913 | -0.108 | 35.614
-2 | 0.389 | 0.0089 | -0.11 | 43.66
-1.5 | 0.452 | 0.0088 | -0.111 | 51.366
-1 | 0.515 | 0.00877 | -0.112 | 58.769
-0.5 | 0.579 | 0.00643 | -0.114 | 90.023
0 | 0.624 | 0.00701 | -0.115 | 88.975
0.5 | 0.684 | 0.00711 | -0.116 | 96.234
1 | 0.745 | 0.00725 | -0.117 | 102.75
1.5 | 0.805 | 0.00737 | -0.119 | 109.319
2 | 0.866 | 0.00749 | -0.12 | 115.544
2.5 | 0.925 | 0.00767 | -0.121 | 120.609
3 | 0.985 | 0.00783 | -0.122 | 125.796
3.5 | 1.045 | 0.00803 | -0.124 | 130.133
4 | 1.104 | 0.00824 | -0.125 | 134.018
4.5 | 1.164 | 0.00847 | -0.126 | 137.428
5 | 1.211 | 0.00869 | -0.127 | 139.358
5.5 | 1.268 | 0.00895 | -0.128 | 141.688
6 | 1.323 | 0.00924 | -0.13 | 143.101
6.5 | 1.376 | 0.00953 | -0.131 | 144.306
7 | 1.428 | 0.00982 | -0.132 | 145.49
7.5 | 1.481 | 0.02274 | -0.133 | 65.115
8 | 1.528 | 0.02381 | -0.135 | 64.206
8.5 | 1.574 | 0.02472 | -0.136 | 63.691
9 | 1.618 | 0.02574 | -0.137 | 62.856
9.5 | 1.659 | 0.0268 | -0.138 | 61.886
10 | 1.697 | 0.02783 | -0.139 | 60.973
10.5 | 1.732 | 0.02904 | -0.141 | 59.64
11 | 1.763 | 0.03023 | -0.142 | 58.34
11.5 | 1.792 | 0.03149 | -0.143 | 56.901
12 | 1.817 | 0.03297 | -0.144 | 55.1
12.5 | 1.837 | 0.03434 | -0.145 | 53.484
13 | 1.85 | 0.03577 | -0.146 | 51.714
13.5 | 1.858 | 0.03765 | -0.147 | 49.356
14 | 1.862 | 0.03923 | -0.148 | 47.47
14.5 | 1.861 | 0.04114 | -0.149 | 45.252
15 | 1.856 | 0.04299 | -0.15 | 43.176
15.5 | 1.847 | 0.04463 | -0.151 | 41.371
16 | 1.833 | 0.04672 | -0.152 | 39.228
16.5 | 1.815 | 0.0493 | -0.153 | 36.812
17 | 1.794 | 0.0513 | -0.154 | 34.965
17.5 | 1.768 | 0.05377 | -0.154 | 32.883
18 | 1.739 | 0.05653 | -0.155 | 30.76
18.5 | 1.703 | 0.05935 | -0.156 | 28.691
19 | 1.66 | 0.06248 | -0.156 | 26.578

## 42. Re 1M Mach 0.00 (2)
BIGFOIL.COM POLAR EXPORT
NACA66-720 a=0.6
NACA66-720 a=0.6 |  |  |  | Cl Max: | 1.3214 | at alpha= | 19 | deg
XFOIL ncrit=9 |  |  |  | L/D Max: | 133.743 | at alpha= | 6.5 | deg
Re: | 1000000 |  |  | Cd Min: | 0.1084 | at alpha= | 20 | deg
Mach: | 0 |  |  | Cl=0 at alpha= | -99 | deg
|  |  |  | @ Cl=0.1, Cd= | 0.00936
|  |  |  | @ Cl=0.4, Cd= | 0.00936
|  |  |  | @ Cl=0.6, Cd= | 0.0095306
alpha (deg) | Cl | Cd | Cm | Cl/Cd
0 | 0.5541 | 0.00936 | -0.1166 | 59.1987
0.5 | 0.6079 | 0.00956 | -0.1169 | 63.5879
1 | 0.6633 | 0.00965 | -0.1177 | 68.7358
1.5 | 0.7206 | 0.00968 | -0.1189 | 74.4421
2 | 0.7801 | 0.00969 | -0.1204 | 80.5057
2.5 | 0.8411 | 0.00974 | -0.1224 | 86.3552
3 | 0.8964 | 0.01007 | -0.1233 | 89.0169
3.5 | 0.9452 | 0.01006 | -0.1228 | 93.9563
4 | 0.9928 | 0.01007 | -0.1221 | 98.5899
4.5 | 1.0494 | 0.00992 | -0.123 | 105.7863
5 | 1.1132 | 0.00973 | -0.1254 | 114.409
5.5 | 1.1653 | 0.00974 | -0.1256 | 119.6407
6 | 1.196 | 0.00936 | -0.1211 | 127.7778
6.5 | 1.2291 | 0.00919 | -0.1172 | 133.7432
7 | 1.234 | 0.00961 | -0.1082 | 128.4079
7.5 | 1.2332 | 0.01047 | -0.0989 | 117.7841
8 | 1.2209 | 0.01211 | -0.0882 | 100.8175
8.5 | 1.1925 | 0.0149 | -0.0758 | 80.0336
9 | 1.1896 | 0.01892 | -0.0709 | 62.8753
10 | 1.1579 | 0.02649 | -0.0547 | 43.7108
10.5 | 1.1521 | 0.03006 | -0.0486 | 38.3267
11 | 1.1487 | 0.03364 | -0.0431 | 34.1468
11.5 | 1.1511 | 0.03699 | -0.0386 | 31.1192
12 | 1.1506 | 0.04069 | -0.0341 | 28.2772
12.5 | 1.1436 | 0.04509 | -0.0294 | 25.3626
13 | 1.1472 | 0.04898 | -0.026 | 23.4218
13.5 | 1.1674 | 0.05176 | -0.0243 | 22.5541
14 | 1.1872 | 0.05469 | -0.0229 | 21.7078
14.5 | 1.2093 | 0.05748 | -0.0217 | 21.0386
15 | 1.2274 | 0.0607 | -0.0205 | 20.2208
15.5 | 1.2429 | 0.06428 | -0.0193 | 19.3357
16 | 1.2615 | 0.06766 | -0.0185 | 18.6447
16.5 | 1.2763 | 0.07148 | -0.0178 | 17.8553
17 | 1.2835 | 0.07625 | -0.017 | 16.8328
17.5 | 1.2931 | 0.08093 | -0.0166 | 15.978
18 | 1.3056 | 0.08534 | -0.0166 | 15.2988
18.5 | 1.315 | 0.09021 | -0.0168 | 14.5771
19 | 1.3214 | 0.09557 | -0.0173 | 13.8265
19.5 | 1.3193 | 0.1021 | -0.018 | 12.9216
20 | 1.3196 | 0.1084 | -0.0191 | 12.1734

## 43. Re 1M Mach 0.10 (1)
BIGFOIL.COM POLAR EXPORT
NACA66-720 a=0.6
NACA66-720 a=0.6 |  |  |  | Cl Max: | 1.853 | at alpha= | 13.5 | deg
JavaFoil+Calcfoil stall+Eppler ext transition |  |  |  | L/D Max: | 144.504 | at alpha= | 7 | deg
Re: | 1000000 |  |  | Cd Min: | 0.00644 | at alpha= | -0.5 | deg
Mach: | 0.1 |  |  | Cl=0 at alpha= | -5.0645 | deg
|  |  |  | @ Cl=0.1, Cd= | 0.00964
|  |  |  | @ Cl=0.4, Cd= | 0.00898
|  |  |  | @ Cl=0.6, Cd= | 0.00668
alpha (deg) | Cl | Cd | Cm | Cl/Cd
-20 | -0.611 | 0.18822 | -0.031 | -3.246
-19.5 | -0.627 | 0.17616 | -0.032 | -3.557
-19 | -0.641 | 0.17045 | -0.033 | -3.762
-18.5 | -0.655 | 0.1604 | -0.033 | -4.081
-18 | -0.666 | 0.15272 | -0.034 | -4.363
-17.5 | -0.676 | 0.14567 | -0.035 | -4.643
-17 | -0.684 | 0.13572 | -0.036 | -5.042
-16.5 | -0.69 | 0.1282 | -0.037 | -5.379
-16 | -0.692 | 0.12318 | -0.037 | -5.621
-15.5 | -0.692 | 0.1165 | -0.038 | -5.941
-15 | -0.689 | 0.11077 | -0.039 | -6.217
-14.5 | -0.682 | 0.10397 | -0.04 | -6.559
-14 | -0.672 | 0.09785 | -0.04 | -6.865
-13.5 | -0.658 | 0.094 | -0.041 | -6.999
-13 | -0.641 | 0.0874 | -0.043 | -7.333
-12.5 | -0.62 | 0.08224 | -0.044 | -7.541
-12 | -0.596 | 0.0765 | -0.046 | -7.798
-11.5 | -0.568 | 0.07302 | -0.046 | -7.78
-11 | -0.538 | 0.06825 | -0.048 | -7.875
-10.5 | -0.505 | 0.06285 | -0.051 | -8.032
-10 | -0.495 | 0.03957 | -0.07 | -12.502
-9.5 | -0.508 | 0.01482 | -0.088 | -34.297
-9 | -0.461 | 0.01373 | -0.089 | -33.577
-8.5 | -0.407 | 0.013 | -0.091 | -31.328
-8 | -0.352 | 0.01177 | -0.093 | -29.914
-7.5 | -0.295 | 0.01143 | -0.094 | -25.77
-7 | -0.236 | 0.01109 | -0.096 | -21.291
-6.5 | -0.176 | 0.0108 | -0.097 | -16.323
-6 | -0.116 | 0.01045 | -0.099 | -11.079
-5.5 | -0.054 | 0.01022 | -0.1 | -5.323
-5 | 0.008 | 0.00998 | -0.102 | 0.762
-4.5 | 0.07 | 0.00974 | -0.103 | 7.211
-4 | 0.133 | 0.00953 | -0.104 | 13.992
-3.5 | 0.197 | 0.00884 | -0.106 | 22.271
-3 | 0.261 | 0.00927 | -0.108 | 28.188
-2.5 | 0.327 | 0.00913 | -0.109 | 35.787
-2 | 0.391 | 0.00901 | -0.11 | 43.351
-1.5 | 0.454 | 0.0088 | -0.111 | 51.643
-1 | 0.518 | 0.00877 | -0.113 | 59.032
-0.5 | 0.582 | 0.00644 | -0.114 | 90.279
0 | 0.627 | 0.00704 | -0.115 | 88.977
0.5 | 0.687 | 0.00714 | -0.117 | 96.285
1 | 0.748 | 0.00728 | -0.118 | 102.853
1.5 | 0.809 | 0.00739 | -0.119 | 109.455
2 | 0.87 | 0.00756 | -0.12 | 114.997
2.5 | 0.93 | 0.0077 | -0.122 | 120.672
3 | 0.99 | 0.0079 | -0.123 | 125.319
3.5 | 1.05 | 0.00807 | -0.124 | 130.098
4 | 1.11 | 0.00827 | -0.125 | 134.185
4.5 | 1.169 | 0.00851 | -0.127 | 137.314
5 | 1.217 | 0.00878 | -0.128 | 138.556
5.5 | 1.274 | 0.00902 | -0.129 | 141.292
6 | 1.329 | 0.00931 | -0.13 | 142.752
6.5 | 1.382 | 0.0096 | -0.131 | 143.886
7 | 1.434 | 0.00993 | -0.133 | 144.504
7.5 | 1.487 | 0.02297 | -0.134 | 64.72
8 | 1.535 | 0.02404 | -0.135 | 63.84
8.5 | 1.58 | 0.02506 | -0.136 | 63.075
9 | 1.624 | 0.02604 | -0.138 | 62.342
9.5 | 1.664 | 0.02707 | -0.139 | 61.459
10 | 1.702 | 0.02814 | -0.14 | 60.47
10.5 | 1.736 | 0.02935 | -0.141 | 59.147
11 | 1.767 | 0.03069 | -0.142 | 57.562
11.5 | 1.794 | 0.03201 | -0.143 | 56.033
12 | 1.817 | 0.03364 | -0.145 | 54.015
12.5 | 1.836 | 0.03492 | -0.146 | 52.573
13 | 1.846 | 0.03641 | -0.147 | 50.709
13.5 | 1.853 | 0.03804 | -0.148 | 48.705
14 | 1.853 | 0.0399 | -0.149 | 46.451
14.5 | 1.85 | 0.04189 | -0.15 | 44.152
15 | 1.841 | 0.04386 | -0.151 | 41.967
15.5 | 1.827 | 0.04559 | -0.152 | 40.079
16 | 1.809 | 0.04773 | -0.153 | 37.896
16.5 | 1.786 | 0.05015 | -0.153 | 35.623
17 | 1.76 | 0.05234 | -0.154 | 33.632
17.5 | 1.73 | 0.05483 | -0.155 | 31.553
18 | 1.695 | 0.05816 | -0.156 | 29.145
18.5 | 1.653 | 0.06101 | -0.156 | 27.088

## 44. Re 1M Mach 0.10 (2)
BIGFOIL.COM POLAR EXPORT
NACA66-720 a=0.6
NACA66-720 a=0.6 |  |  |  | Cl Max: | 1.3139 | at alpha= | 19 | deg
XFOIL ncrit=9 |  |  |  | L/D Max: | 129.735 | at alpha= | 6.5 | deg
Re: | 1000000 |  |  | Cd Min: | 0.11116 | at alpha= | 20 | deg
Mach: | 0.1 |  |  | Cl=0 at alpha= | -5.7327 | deg
|  |  |  | @ Cl=0.1, Cd= | 0.011929
|  |  |  | @ Cl=0.4, Cd= | 0.0088693
|  |  |  | @ Cl=0.6, Cd= | 0.0096163
alpha (deg) | Cl | Cd | Cm | Cl/Cd
-19.5 | -0.7348 | 0.07022 | -0.1362 | -10.4643
-19 | -0.7697 | 0.05828 | -0.1438 | -13.2069
-18.5 | -0.7497 | 0.05414 | -0.1469 | -13.8474
-17.5 | -0.7473 | 0.04309 | -0.1526 | -17.3428
-17 | -0.729 | 0.04001 | -0.1537 | -18.2204
-16.5 | -0.7075 | 0.03752 | -0.1544 | -18.8566
-16 | -0.6964 | 0.03461 | -0.1542 | -20.1214
-15.5 | -0.6747 | 0.03279 | -0.1538 | -20.5764
-15 | -0.6548 | 0.03101 | -0.1529 | -21.1158
-14.5 | -0.634 | 0.02939 | -0.1517 | -21.572
-14 | -0.6127 | 0.02795 | -0.15 | -21.9213
-13.5 | -0.5937 | 0.02624 | -0.1478 | -22.6258
-13 | -0.5718 | 0.02478 | -0.1453 | -23.0751
-12.5 | -0.5503 | 0.02305 | -0.1426 | -23.8742
-12 | -0.5213 | 0.02245 | -0.1403 | -23.2205
-11.5 | -0.4921 | 0.02152 | -0.1377 | -22.8671
-11 | -0.461 | 0.02065 | -0.135 | -22.3245
-10.5 | -0.4288 | 0.01986 | -0.1322 | -21.5911
-10 | -0.3918 | 0.01908 | -0.1301 | -20.5346
-9.5 | -0.3494 | 0.0183 | -0.1288 | -19.0929
-9 | -0.3012 | 0.01671 | -0.1288 | -18.0251
-8.5 | -0.2561 | 0.01615 | -0.128 | -15.8576
-8 | -0.2092 | 0.01557 | -0.1273 | -13.4361
-7.5 | -0.1615 | 0.01487 | -0.1268 | -10.8608
-7 | -0.114 | 0.01425 | -0.1261 | -8
-6.5 | -0.0657 | 0.0138 | -0.1256 | -4.7609
-6 | -0.0255 | 0.01284 | -0.1237 | -1.986
-5.5 | 0.0222 | 0.01245 | -0.1231 | 1.7831
-5 | 0.071 | 0.01209 | -0.1225 | 5.8726
-4.5 | 0.1215 | 0.01181 | -0.1222 | 10.2879
-4 | 0.17 | 0.01143 | -0.1217 | 14.8731
-3.5 | 0.2219 | 0.01126 | -0.1217 | 19.7069
-3 | 0.2736 | 0.01114 | -0.1217 | 24.5601
-2 | 0.3539 | 0.00969 | -0.1182 | 36.5222
-1.5 | 0.393 | 0.00885 | -0.116 | 44.4068
-1 | 0.4473 | 0.009 | -0.1164 | 49.7
-0.5 | 0.5017 | 0.00921 | -0.1167 | 54.4734
0 | 0.5551 | 0.00945 | -0.1169 | 58.7407
0.5 | 0.6091 | 0.00965 | -0.1171 | 63.1192
1 | 0.6648 | 0.00975 | -0.1179 | 68.1846
1.5 | 0.7227 | 0.00977 | -0.1191 | 73.9713
2 | 0.783 | 0.00978 | -0.1208 | 80.0613
2.5 | 0.8444 | 0.00987 | -0.1228 | 85.5522
3 | 0.8974 | 0.01018 | -0.1231 | 88.1532
3.5 | 0.9451 | 0.0102 | -0.1224 | 92.6569
4 | 0.9933 | 0.0102 | -0.1217 | 97.3824
4.5 | 1.052 | 0.01003 | -0.1229 | 104.8853
5 | 1.1179 | 0.00984 | -0.1257 | 113.6077
5.5 | 1.1636 | 0.00989 | -0.1245 | 117.6542
6 | 1.1939 | 0.00948 | -0.1198 | 125.9388
6.5 | 1.2221 | 0.00942 | -0.1149 | 129.7346
7 | 1.232 | 0.00982 | -0.1069 | 125.4582
7.5 | 1.2301 | 0.01079 | -0.0975 | 114.0037
8.5 | 1.1902 | 0.01549 | -0.0749 | 76.8367
9 | 1.1864 | 0.0195 | -0.0697 | 60.841
9.5 | 1.1675 | 0.02335 | -0.061 | 50
10 | 1.1578 | 0.02699 | -0.054 | 42.8974
10.5 | 1.1511 | 0.03063 | -0.0477 | 37.5808
11 | 1.1478 | 0.03425 | -0.0422 | 33.5124
11.5 | 1.1489 | 0.03774 | -0.0376 | 30.4425
12 | 1.1486 | 0.04146 | -0.0331 | 27.7038
12.5 | 1.1409 | 0.04598 | -0.0284 | 24.813
13 | 1.1456 | 0.04986 | -0.0252 | 22.9763
13.5 | 1.1669 | 0.05261 | -0.0236 | 22.1802
14 | 1.1852 | 0.05574 | -0.022 | 21.263
14.5 | 1.2077 | 0.05854 | -0.0209 | 20.6303
15 | 1.2251 | 0.06191 | -0.0196 | 19.7884
15.5 | 1.2404 | 0.0656 | -0.0184 | 18.9085
16 | 1.2582 | 0.06914 | -0.0177 | 18.1979
16.5 | 1.2727 | 0.07307 | -0.0169 | 17.4175
17 | 1.2762 | 0.07836 | -0.0161 | 16.2864
17.5 | 1.289 | 0.08276 | -0.0159 | 15.5752
18 | 1.3003 | 0.08741 | -0.0159 | 14.8759
18.5 | 1.3088 | 0.09251 | -0.0162 | 14.1477
19 | 1.3139 | 0.09813 | -0.0168 | 13.3894
19.5 | 1.3075 | 0.10531 | -0.0177 | 12.4157
20 | 1.3123 | 0.11116 | -0.0189 | 11.8055

## 45. Re 1M Mach 0.25 (1)
BIGFOIL.COM POLAR EXPORT
NACA66-720 a=0.6
NACA66-720 a=0.6 |  |  |  | Cl Max: | 1.814 | at alpha= | 12.5 | deg
JavaFoil+Calcfoil stall+Eppler ext transition |  |  |  | L/D Max: | 140.692 | at alpha= | 6.5 | deg
Re: | 1000000 |  |  | Cd Min: | 0.00657 | at alpha= | -0.5 | deg
Mach: | 0.25 |  |  | Cl=0 at alpha= | -5.0625 | deg
|  |  |  | @ Cl=0.1, Cd= | 0.0098481
|  |  |  | @ Cl=0.4, Cd= | 0.0091339
|  |  |  | @ Cl=0.6, Cd= | 0.0065998
alpha (deg) | Cl | Cd | Cm | Cl/Cd
-18.5 | -0.325 | 0.18584 | -0.033 | -1.748
-18 | -0.374 | 0.17501 | -0.034 | -2.134
-17.5 | -0.418 | 0.1648 | -0.034 | -2.535
-17 | -0.458 | 0.15462 | -0.035 | -2.961
-16.5 | -0.494 | 0.14347 | -0.036 | -3.44
-16 | -0.525 | 0.13299 | -0.037 | -3.946
-15.5 | -0.551 | 0.12557 | -0.038 | -4.388
-15 | -0.572 | 0.11833 | -0.039 | -4.833
-14.5 | -0.587 | 0.1117 | -0.04 | -5.256
-14 | -0.597 | 0.1041 | -0.041 | -5.731
-13.5 | -0.6 | 0.09833 | -0.041 | -6.102
-13 | -0.597 | 0.09228 | -0.042 | -6.473
-12.5 | -0.589 | 0.08667 | -0.043 | -6.794
-12 | -0.575 | 0.08182 | -0.044 | -7.022
-11.5 | -0.555 | 0.07611 | -0.045 | -7.288
-11 | -0.53 | 0.07208 | -0.046 | -7.35
-10.5 | -0.501 | 0.06615 | -0.049 | -7.578
-10 | -0.468 | 0.06121 | -0.052 | -7.652
-9.5 | -0.433 | 0.05578 | -0.056 | -7.761
-9 | -0.462 | 0.01533 | -0.09 | -30.114
-8.5 | -0.413 | 0.0137 | -0.093 | -30.114
-8 | -0.294 | 0.04868 | -0.049 | -6.048
-7.5 | -0.246 | 0.04604 | -0.05 | -5.351
-7 | -0.241 | 0.01144 | -0.098 | -21.06
-6.5 | -0.18 | 0.01107 | -0.099 | -16.268
-6 | -0.118 | 0.01075 | -0.101 | -11.014
-5.5 | -0.056 | 0.01046 | -0.102 | -5.325
-5 | 0.008 | 0.01019 | -0.104 | 0.764
-4.5 | 0.072 | 0.00993 | -0.105 | 7.244
-4 | 0.137 | 0.00974 | -0.107 | 14.032
-3.5 | 0.202 | 0.00955 | -0.108 | 21.136
-3 | 0.267 | 0.00883 | -0.11 | 30.266
-2.5 | 0.336 | 0.00938 | -0.112 | 35.786
-2 | 0.401 | 0.00913 | -0.113 | 43.937
-1.5 | 0.467 | 0.00903 | -0.114 | 51.673
-1 | 0.532 | 0.00887 | -0.116 | 59.984
-0.5 | 0.598 | 0.00657 | -0.117 | 90.899
0 | 0.643 | 0.00724 | -0.118 | 88.707
0.5 | 0.705 | 0.0074 | -0.12 | 95.233
1 | 0.768 | 0.0075 | -0.121 | 102.389
1.5 | 0.83 | 0.00767 | -0.122 | 108.205
2 | 0.892 | 0.00782 | -0.123 | 114.09
2.5 | 0.954 | 0.00801 | -0.125 | 119.136
3 | 1.015 | 0.00818 | -0.126 | 124.088
3.5 | 1.077 | 0.0084 | -0.127 | 128.198
4 | 1.138 | 0.00863 | -0.129 | 131.812
4.5 | 1.199 | 0.00886 | -0.13 | 135.213
5 | 1.247 | 0.00914 | -0.131 | 136.443
5.5 | 1.305 | 0.00941 | -0.132 | 138.658
6 | 1.36 | 0.00977 | -0.133 | 139.19
6.5 | 1.415 | 0.01006 | -0.135 | 140.692
7 | 1.471 | 0.02319 | -0.136 | 63.43
7.5 | 1.521 | 0.02437 | -0.138 | 62.405
8 | 1.568 | 0.02556 | -0.139 | 61.368
8.5 | 1.613 | 0.02655 | -0.14 | 60.75
9 | 1.654 | 0.02767 | -0.141 | 59.76
9.5 | 1.691 | 0.02901 | -0.142 | 58.309
10 | 1.725 | 0.03025 | -0.144 | 57.011
10.5 | 1.753 | 0.0315 | -0.145 | 55.65
11 | 1.777 | 0.03309 | -0.146 | 53.71
11.5 | 1.796 | 0.0346 | -0.147 | 51.906
12 | 1.809 | 0.03633 | -0.148 | 49.789
12.5 | 1.814 | 0.03822 | -0.149 | 47.458
13 | 1.808 | 0.04017 | -0.15 | 45.015
13.5 | 1.795 | 0.04179 | -0.151 | 42.947
14 | 1.773 | 0.04391 | -0.152 | 40.375
14.5 | 1.743 | 0.04619 | -0.153 | 37.728
15 | 1.704 | 0.04894 | -0.154 | 34.814
15.5 | 1.657 | 0.0514 | -0.155 | 32.234
16 | 1.6 | 0.0539 | -0.156 | 29.69
16.5 | 1.313 | 0.13447 | -0.076 | 9.765
17 | 1.257 | 0.14192 | -0.075 | 8.854
17.5 | 1.194 | 0.15099 | -0.073 | 7.908

## 46. Re 1M Mach 0.25 (2)
BIGFOIL.COM POLAR EXPORT
NACA66-720 a=0.6
NACA66-720 a=0.6 |  |  |  | Cl Max: | 1.2748 | at alpha= | 20 | deg
XFOIL ncrit=9 |  |  |  | L/D Max: | 114.225 | at alpha= | 6 | deg
Re: | 1000000 |  |  | Cd Min: | 0.14354 | at alpha= | -17.5 | deg
Mach: | 0.25 |  |  | Cl=0 at alpha= | -5.849 | deg
|  |  |  | @ Cl=0.1, Cd= | 0.012392
|  |  |  | @ Cl=0.4, Cd= | 0.009312
|  |  |  | @ Cl=0.6, Cd= | 0.010139
alpha (deg) | Cl | Cd | Cm | Cl/Cd
-17.5 | -0.1601 | 0.14354 | -0.1126 | -1.1154
-17 | -0.1519 | 0.13573 | -0.117 | -1.1191
-16 | -0.1154 | 0.1255 | -0.1244 | -0.91952
-15.5 | -0.0881 | 0.12264 | -0.1272 | -0.71836
-15 | -0.0893 | 0.11307 | -0.132 | -0.78978
-14 | -0.3888 | 0.04656 | -0.1656 | -8.3505
-13.5 | -0.4335 | 0.03849 | -0.1664 | -11.2627
-13 | -0.4631 | 0.0328 | -0.1638 | -14.1189
-12.5 | -0.4654 | 0.02965 | -0.1606 | -15.6965
-12 | -0.4631 | 0.02694 | -0.1567 | -17.1901
-11.5 | -0.442 | 0.0258 | -0.1535 | -17.1318
-11 | -0.4223 | 0.02431 | -0.1497 | -17.3715
-10.5 | -0.4 | 0.02274 | -0.1457 | -17.5901
-10 | -0.3745 | 0.02136 | -0.1416 | -17.5328
-9.5 | -0.3409 | 0.01997 | -0.1385 | -17.0706
-9 | -0.3019 | 0.01929 | -0.1361 | -15.6506
-8.5 | -0.2526 | 0.0174 | -0.1359 | -14.5172
-8 | -0.2056 | 0.01668 | -0.1348 | -12.3261
-7.5 | -0.1557 | 0.01578 | -0.1342 | -9.8669
-7 | -0.1062 | 0.01494 | -0.1334 | -7.1084
-6.5 | -0.0575 | 0.01432 | -0.1324 | -4.0154
-6 | -0.0138 | 0.01346 | -0.1307 | -1.0253
-5.5 | 0.0319 | 0.01293 | -0.1293 | 2.4671
-5 | 0.0804 | 0.01251 | -0.1282 | 6.4269
-4.5 | 0.1302 | 0.01221 | -0.1274 | 10.6634
-4 | 0.1792 | 0.01191 | -0.1266 | 15.0462
-3.5 | 0.229 | 0.01186 | -0.1259 | 19.3086
-3 | 0.2806 | 0.01178 | -0.1255 | 23.82
-2.5 | 0.3317 | 0.0116 | -0.125 | 28.5948
-1.5 | 0.3962 | 0.0093 | -0.1181 | 42.6022
-1 | 0.45 | 0.00947 | -0.118 | 47.5185
-0.5 | 0.5036 | 0.00971 | -0.1178 | 51.8641
0 | 0.5573 | 0.01 | -0.1177 | 55.73
0.5 | 0.6125 | 0.01018 | -0.1178 | 60.167
1 | 0.6716 | 0.0103 | -0.1189 | 65.2039
1.5 | 0.7335 | 0.01031 | -0.1205 | 71.1445
2 | 0.7965 | 0.0105 | -0.1224 | 75.8571
2.5 | 0.8432 | 0.01079 | -0.1212 | 78.1464
3 | 0.8855 | 0.011 | -0.1191 | 80.5
3.5 | 0.9316 | 0.01105 | -0.1176 | 84.3077
4 | 0.9911 | 0.01091 | -0.1186 | 90.8433
4.5 | 1.0662 | 0.01064 | -0.1226 | 100.2068
5 | 1.1118 | 0.01076 | -0.1209 | 103.3271
5.5 | 1.1055 | 0.01117 | -0.1092 | 98.9705
6 | 1.1868 | 0.01039 | -0.1139 | 114.2252
6.5 | 1.1771 | 0.01118 | -0.1022 | 105.2862
7 | 1.2025 | 0.0116 | -0.0972 | 103.6638
7.5 | 1.1906 | 0.01341 | -0.0865 | 88.7845
8 | 1.18 | 0.01558 | -0.0765 | 75.7381
8.5 | 1.1833 | 0.01847 | -0.0707 | 64.0661
9 | 1.1763 | 0.02236 | -0.0643 | 52.6073
9.5 | 1.1646 | 0.02602 | -0.0566 | 44.7579
10 | 1.1543 | 0.02986 | -0.0495 | 38.6571
10.5 | 1.1483 | 0.03368 | -0.0434 | 34.0944
11 | 1.1447 | 0.03752 | -0.0379 | 30.5091
11.5 | 1.1421 | 0.04148 | -0.0329 | 27.5338
12 | 1.1359 | 0.0459 | -0.0281 | 24.7473
12.5 | 1.1253 | 0.05098 | -0.0234 | 22.0734
13 | 1.1393 | 0.05455 | -0.0211 | 20.8854
13.5 | 1.1598 | 0.05771 | -0.0194 | 20.097
14 | 1.179 | 0.06107 | -0.0179 | 19.3057
14.5 | 1.1975 | 0.06465 | -0.0166 | 18.5228
15 | 1.209 | 0.06901 | -0.0152 | 17.5192
15.5 | 1.2257 | 0.07298 | -0.0143 | 16.795
16 | 1.2392 | 0.07742 | -0.0136 | 16.0062
16.5 | 1.2452 | 0.08281 | -0.0129 | 15.0368
17 | 1.2491 | 0.08859 | -0.0126 | 14.0998
17.5 | 1.2587 | 0.09389 | -0.0128 | 13.4061
18 | 1.2659 | 0.0996 | -0.0134 | 12.7098
18.5 | 1.2703 | 0.10572 | -0.0142 | 12.0157
19 | 1.269 | 0.11265 | -0.0155 | 11.265
19.5 | 1.269 | 0.1195 | -0.0171 | 10.6192
20 | 1.2748 | 0.1257 | -0.019 | 10.1416

## 47. Re 1M Mach 0.50 (1)
BIGFOIL.COM POLAR EXPORT
NACA66-720 a=0.6
NACA66-720 a=0.6 |  |  |  | Cl Max: | 1.707 | at alpha= | 8.5 | deg
JavaFoil+Calcfoil stall+Eppler ext transition |  |  |  | L/D Max: | 125.51 | at alpha= | 5.5 | deg
Re: | 1000000 |  |  | Cd Min: | 0.00731 | at alpha= | -0.5 | deg
Mach: | 0.5 |  |  | Cl=0 at alpha= | -5.0643 | deg
|  |  |  | @ Cl=0.1, Cd= | 0.0109
|  |  |  | @ Cl=0.4, Cd= | 0.0099471
|  |  |  | @ Cl=0.6, Cd= | 0.0093323
alpha (deg) | Cl | Cd | Cm | Cl/Cd
-20 | -0.861 | 0.19695 | -0.041 | -4.372
-19.5 | -0.833 | 0.18896 | -0.041 | -4.407
-19 | -0.803 | 0.18733 | -0.041 | -4.287
-18.5 | -0.774 | 0.18122 | -0.041 | -4.271
-18 | -0.745 | 0.17893 | -0.041 | -4.165
-17.5 | -0.717 | 0.16865 | -0.042 | -4.251
-17 | -0.689 | 0.16337 | -0.043 | -4.215
-16.5 | -0.66 | 0.15895 | -0.043 | -4.153
-16 | -0.63 | 0.15141 | -0.042 | -4.162
-15.5 | -0.601 | 0.14842 | -0.041 | -4.052
-15 | -0.573 | 0.14493 | -0.042 | -3.952
-14.5 | -0.544 | 0.13656 | -0.043 | -3.986
-14 | -0.516 | 0.13255 | -0.043 | -3.89
-13.5 | -0.487 | 0.12868 | -0.044 | -3.785
-13 | -0.458 | 0.12774 | -0.045 | -3.588
-12.5 | -0.43 | 0.1233 | -0.045 | -3.484
-12 | -0.4 | 0.11604 | -0.042 | -3.447
-11.5 | -0.371 | 0.11239 | -0.043 | -3.303
-11 | -0.343 | 0.10798 | -0.044 | -3.172
-10.5 | -0.314 | 0.105 | -0.044 | -2.988
-10 | -0.286 | 0.07685 | -0.049 | -3.716
-9.5 | -0.257 | 0.07078 | -0.05 | -3.628
-9 | -0.353 | 0.07291 | -0.046 | -4.835
-8.5 | -0.336 | 0.06039 | -0.052 | -5.564
-8 | -0.302 | 0.05534 | -0.053 | -5.455
-7.5 | -0.26 | 0.04991 | -0.056 | -5.2
-7 | -0.212 | 0.04627 | -0.059 | -4.58
-6.5 | -0.159 | 0.04359 | -0.053 | -3.657
-6 | -0.106 | 0.04081 | -0.057 | -2.59
-5.5 | -0.061 | 0.0117 | -0.113 | -5.201
-5 | 0.009 | 0.0113 | -0.114 | 0.757
-4.5 | 0.079 | 0.01099 | -0.116 | 7.208
-4 | 0.151 | 0.01068 | -0.118 | 14.121
-3.5 | 0.223 | 0.01042 | -0.119 | 21.406
-3 | 0.296 | 0.0102 | -0.121 | 29.031
-2.5 | 0.372 | 0.01002 | -0.123 | 37.109
-2 | 0.445 | 0.00983 | -0.124 | 45.251
-1.5 | 0.518 | 0.00971 | -0.126 | 53.37
-1 | 0.591 | 0.0096 | -0.127 | 61.61
-0.5 | 0.668 | 0.00731 | -0.13 | 91.416
0 | 0.713 | 0.00831 | -0.131 | 85.777
0.5 | 0.782 | 0.00848 | -0.133 | 92.301
1 | 0.852 | 0.00866 | -0.134 | 98.361
1.5 | 0.921 | 0.00887 | -0.135 | 103.854
2 | 0.989 | 0.00912 | -0.137 | 108.436
2.5 | 1.058 | 0.00934 | -0.138 | 113.246
3 | 1.126 | 0.00962 | -0.14 | 117.112
3.5 | 1.194 | 0.00996 | -0.141 | 119.872
4 | 1.262 | 0.01026 | -0.142 | 122.993
4.5 | 1.329 | 0.01064 | -0.144 | 124.921
5 | 1.377 | 0.011 | -0.145 | 125.198
5.5 | 1.439 | 0.01147 | -0.146 | 125.51
6 | 1.497 | 0.01197 | -0.148 | 125.087
6.5 | 1.561 | 0.02847 | -0.15 | 54.808
7 | 1.612 | 0.03013 | -0.151 | 53.499
7.5 | 1.654 | 0.03173 | -0.153 | 52.138
8 | 1.687 | 0.03357 | -0.154 | 50.263
8.5 | 1.707 | 0.03555 | -0.156 | 48.018
9 | 1.706 | 0.03774 | -0.157 | 45.207
9.5 | 1.671 | 0.04041 | -0.158 | 41.342
10 | 1.561 | 0.04358 | -0.159 | 35.808
10.5 | 0.879 | 0.07654 | -0.067 | 11.483
11 | 0.906 | 0.09898 | -0.067 | 9.155
11.5 | 0.933 | 0.10726 | -0.066 | 8.698
12 | 0.96 | 0.1148 | -0.066 | 8.362
12.5 | 0.989 | 0.1203 | -0.075 | 8.218
13 | 1.015 | 0.12641 | -0.075 | 8.032
13.5 | 1.042 | 0.12982 | -0.076 | 8.028

## 48. Re 1M Mach 0.50 (2)
BIGFOIL.COM POLAR EXPORT
NACA66-720 a=0.6
NACA66-720 a=0.6 |  |  |  | Cl Max: | 1.1639 | at alpha= | 17.5 | deg
XFOIL ncrit=9 |  |  |  | L/D Max: | 40.8009 | at alpha= | 7.5 | deg
Re: | 1000000 |  |  | Cd Min: | 0.20469 | at alpha= | -20 | deg
Mach: | 0.5 |  |  | Cl=0 at alpha= | -6.2964 | deg
|  |  |  | @ Cl=0.1, Cd= | 0.01596
|  |  |  | @ Cl=0.4, Cd= | 0.021408
|  |  |  | @ Cl=0.6, Cd= | 0.021479
alpha (deg) | Cl | Cd | Cm | Cl/Cd
-20 | -0.1527 | 0.20469 | -0.1064 | -0.74601
-19.5 | -0.1356 | 0.19585 | -0.111 | -0.69237
-19 | -0.1208 | 0.18674 | -0.1154 | -0.64689
-18.5 | -0.1039 | 0.17859 | -0.1198 | -0.58178
-18 | -0.0861 | 0.17103 | -0.1243 | -0.50342
-17.5 | -0.0635 | 0.16498 | -0.1286 | -0.3849
-17 | -0.0468 | 0.15743 | -0.1329 | -0.29727
-16.5 | -0.0368 | 0.14836 | -0.1374 | -0.24805
-16 | -0.0215 | 0.14082 | -0.1417 | -0.15268
-15.5 | -0.0013 | 0.13472 | -0.1458 | -0.0096496
-14.5 | 0.0408 | 0.12342 | -0.1535 | 0.33058
-13.5 | 0.0707 | 0.11047 | -0.1616 | 0.63999
-13 | 0.091 | 0.10518 | -0.1649 | 0.86518
-12.5 | 0.0834 | 0.09463 | -0.1713 | 0.88133
-12 | 0.0895 | 0.08692 | -0.1753 | 1.0297
-11.5 | 0.1199 | 0.08495 | -0.176 | 1.4114
-11 | 0.0891 | 0.07104 | -0.1831 | 1.2542
-10.5 | 0.0865 | 0.06402 | -0.1865 | 1.3511
-10 | 0.0301 | 0.04794 | -0.1971 | 0.62787
-9.5 | -0.0583 | 0.03578 | -0.1978 | -1.6294
-9 | -0.071 | 0.03223 | -0.194 | -2.2029
-8.5 | -0.0762 | 0.02953 | -0.1886 | -2.5804
-8 | -0.0918 | 0.02571 | -0.1804 | -3.5706
-7.5 | -0.0931 | 0.02292 | -0.1717 | -4.062
-7 | -0.0671 | 0.02037 | -0.1662 | -3.2941
-6.5 | -0.0215 | 0.01852 | -0.1631 | -1.1609
-6 | 0.0313 | 0.01722 | -0.161 | 1.8177
-5.5 | 0.0809 | 0.01637 | -0.1582 | 4.942
-5 | 0.1191 | 0.01555 | -0.1537 | 7.6592
-4.5 | 0.1536 | 0.01522 | -0.1484 | 10.092
-4 | 0.1859 | 0.01506 | -0.1426 | 12.344
-3.5 | 0.219 | 0.01498 | -0.137 | 14.6195
-3 | 0.2476 | 0.01491 | -0.1306 | 16.6063
-2.5 | 0.2811 | 0.01493 | -0.1252 | 18.8279
-2 | 0.1967 | 0.0173 | -0.0992 | 11.3699
-1.5 | 0.3262 | 0.01561 | -0.1105 | 20.8969
0 | 0.2206 | 0.02374 | -0.0661 | 9.2923
0.5 | 0.2613 | 0.02182 | -0.0627 | 11.9753
1 | 0.3261 | 0.02165 | -0.0626 | 15.0624
1.5 | 0.3952 | 0.02143 | -0.0635 | 18.4414
2 | 0.4669 | 0.0211 | -0.065 | 22.128
2.5 | 0.5405 | 0.0207 | -0.0667 | 26.1111
4.5 | 0.7323 | 0.02321 | -0.0603 | 31.5511
5 | 0.811 | 0.02253 | -0.0626 | 35.9964
6.5 | 0.9624 | 0.02453 | -0.0583 | 39.2336
7.5 | 1.0596 | 0.02597 | -0.0541 | 40.8009
8 | 1.0979 | 0.02704 | -0.0505 | 40.6028
8.5 | 1.1275 | 0.02947 | -0.0474 | 38.2592
9 | 1.1589 | 0.03302 | -0.0466 | 35.0969
10 | 1.159 | 0.04091 | -0.0342 | 28.3305
10.5 | 1.1569 | 0.04536 | -0.0285 | 25.5049
11 | 1.1454 | 0.0507 | -0.0228 | 22.5917
11.5 | 1.127 | 0.0569 | -0.0176 | 19.8067
12 | 1.1023 | 0.06404 | -0.013 | 17.2127
12.5 | 1.1001 | 0.07005 | -0.0103 | 15.7045
13 | 1.1148 | 0.07497 | -0.0087 | 14.8699
13.5 | 1.1271 | 0.08037 | -0.0074 | 14.0239
14 | 1.1368 | 0.08622 | -0.0064 | 13.1849
14.5 | 1.1443 | 0.09253 | -0.006 | 12.3668
15 | 1.1442 | 0.09988 | -0.0062 | 11.4557
15.5 | 1.1489 | 0.10692 | -0.0067 | 10.7454
16 | 1.1539 | 0.11413 | -0.0077 | 10.1104
16.5 | 1.1589 | 0.12147 | -0.0091 | 9.5406
17 | 1.1627 | 0.12905 | -0.011 | 9.0097
17.5 | 1.1639 | 0.13713 | -0.0135 | 8.4876
18 | 1.163 | 0.14583 | -0.0167 | 7.975
18.5 | 1.1544 | 0.15587 | -0.0214 | 7.4062
19 | 1.1406 | 0.16705 | -0.0276 | 6.8279
19.5 | 1.1234 | 0.17929 | -0.035 | 6.2658
20 | 1.1059 | 0.19216 | -0.0433 | 5.7551

## 49. Re 2M Mach 0.00 (1)
BIGFOIL.COM POLAR EXPORT
NACA66-720 a=0.6
NACA66-720 a=0.6 |  |  |  | Cl Max: | 1.867 | at alpha= | 14 | deg
JavaFoil+Calcfoil stall+Eppler ext transition |  |  |  | L/D Max: | 191.163 | at alpha= | 6.5 | deg
Re: | 2000000 |  |  | Cd Min: | 0.00519 | at alpha= | -0.5 | deg
Mach: | 0 |  |  | Cl=0 at alpha= | -5.0645 | deg
|  |  |  | @ Cl=0.1, Cd= | 0.0082986
|  |  |  | @ Cl=0.4, Cd= | 0.0075708
|  |  |  | @ Cl=0.6, Cd= | 0.0053094
alpha (deg) | Cl | Cd | Cm | Cl/Cd
-20 | -0.656 | 0.1726 | -0.032 | -3.8
-19.5 | -0.669 | 0.16547 | -0.033 | -4.04
-19 | -0.68 | 0.16059 | -0.033 | -4.234
-18.5 | -0.69 | 0.15151 | -0.034 | -4.554
-18 | -0.698 | 0.14294 | -0.035 | -4.886
-17.5 | -0.705 | 0.1364 | -0.035 | -5.169
-17 | -0.71 | 0.12961 | -0.036 | -5.475
-16.5 | -0.712 | 0.12266 | -0.038 | -5.808
-16 | -0.712 | 0.11632 | -0.039 | -6.123
-15.5 | -0.709 | 0.11019 | -0.039 | -6.435
-15 | -0.703 | 0.10511 | -0.04 | -6.688
-14.5 | -0.694 | 0.09877 | -0.041 | -7.026
-14 | -0.682 | 0.09329 | -0.042 | -7.309
-13.5 | -0.666 | 0.08881 | -0.043 | -7.498
-13 | -0.648 | 0.08275 | -0.045 | -7.827
-12.5 | -0.626 | 0.07728 | -0.047 | -8.103
-12 | -0.603 | 0.07038 | -0.051 | -8.572
-11.5 | -0.575 | 0.06568 | -0.053 | -8.76
-11 | -0.555 | 0.0533 | -0.062 | -10.405
-10.5 | -0.596 | 0.0151 | -0.085 | -39.507
-10 | -0.558 | 0.01331 | -0.087 | -41.919
-9.5 | -0.512 | 0.01241 | -0.089 | -41.27
-9 | -0.462 | 0.01175 | -0.091 | -39.333
-8.5 | -0.408 | 0.01096 | -0.092 | -37.215
-8 | -0.352 | 0.01012 | -0.094 | -34.824
-7.5 | -0.295 | 0.00983 | -0.095 | -29.982
-7 | -0.236 | 0.00952 | -0.097 | -24.782
-6.5 | -0.176 | 0.00925 | -0.098 | -19.047
-6 | -0.116 | 0.00895 | -0.099 | -12.931
-5.5 | -0.054 | 0.00875 | -0.101 | -6.215
-5 | 0.008 | 0.00801 | -0.102 | 0.95
-4.5 | 0.07 | 0.00837 | -0.104 | 8.4
-4 | 0.133 | 0.00822 | -0.105 | 16.221
-3.5 | 0.197 | 0.00808 | -0.107 | 24.337
-3 | 0.26 | 0.00783 | -0.108 | 33.23
-2.5 | 0.325 | 0.0077 | -0.11 | 42.226
-2 | 0.389 | 0.00759 | -0.111 | 51.201
-1.5 | 0.452 | 0.00748 | -0.112 | 60.398
-1 | 0.515 | 0.00734 | -0.114 | 70.173
-0.5 | 0.579 | 0.00519 | -0.115 | 111.459
0 | 0.63 | 0.00548 | -0.116 | 114.962
0.5 | 0.692 | 0.00553 | -0.117 | 125.021
1 | 0.753 | 0.00562 | -0.119 | 133.961
1.5 | 0.814 | 0.00568 | -0.12 | 143.47
2 | 0.875 | 0.00578 | -0.121 | 151.314
2.5 | 0.936 | 0.00589 | -0.123 | 158.939
3 | 0.997 | 0.00597 | -0.124 | 166.905
3.5 | 1.057 | 0.0061 | -0.125 | 173.221
4 | 1.118 | 0.00623 | -0.127 | 179.287
4.5 | 1.178 | 0.00638 | -0.128 | 184.735
5 | 1.226 | 0.00653 | -0.129 | 187.703
5.5 | 1.285 | 0.00675 | -0.13 | 190.2
6 | 1.34 | 0.00702 | -0.132 | 190.987
6.5 | 1.395 | 0.0073 | -0.133 | 191.163
7 | 1.448 | 0.0076 | -0.134 | 190.457
7.5 | 1.484 | 0.02019 | -0.134 | 73.519
8 | 1.532 | 0.02116 | -0.135 | 72.391
8.5 | 1.578 | 0.02199 | -0.136 | 71.752
9 | 1.622 | 0.0229 | -0.137 | 70.819
9.5 | 1.663 | 0.02382 | -0.139 | 69.823
10 | 1.701 | 0.02478 | -0.14 | 68.631
10.5 | 1.736 | 0.02576 | -0.141 | 67.375
11 | 1.768 | 0.02683 | -0.142 | 65.885
11.5 | 1.796 | 0.02794 | -0.143 | 64.272
12 | 1.821 | 0.0292 | -0.144 | 62.372
12.5 | 1.841 | 0.03045 | -0.145 | 60.476
13 | 1.854 | 0.03167 | -0.146 | 58.556
13.5 | 1.863 | 0.03329 | -0.148 | 55.965
14 | 1.867 | 0.03467 | -0.149 | 53.85
14.5 | 1.866 | 0.03631 | -0.15 | 51.387
15 | 1.861 | 0.03805 | -0.151 | 48.906
15.5 | 1.852 | 0.03962 | -0.152 | 46.732
16 | 1.838 | 0.04138 | -0.152 | 44.424
16.5 | 1.82 | 0.04336 | -0.153 | 41.973
17 | 1.799 | 0.04518 | -0.154 | 39.817
17.5 | 1.774 | 0.04748 | -0.155 | 37.361
18 | 1.745 | 0.04964 | -0.156 | 35.154
18.5 | 1.709 | 0.0519 | -0.157 | 32.935
19 | 1.668 | 0.05462 | -0.157 | 30.539

## 50. Re 2M Mach 0.00 (2)
BIGFOIL.COM POLAR EXPORT
NACA66-720 a=0.6
NACA66-720 a=0.6 |  |  |  | Cl Max: | 1.4443 | at alpha= | 20 | deg
XFOIL ncrit=9 |  |  |  | L/D Max: | 190.031 | at alpha= | 6 | deg
Re: | 2000000 |  |  | Cd Min: | 0.09156 | at alpha= | 20 | deg
Mach: | 0 |  |  | Cl=0 at alpha= | -5.5483 | deg
|  |  |  | @ Cl=0.1, Cd= | 0.0091885
|  |  |  | @ Cl=0.4, Cd= | 0.0074964
|  |  |  | @ Cl=0.6, Cd= | 0.0060528
alpha (deg) | Cl | Cd | Cm | Cl/Cd
-20 | -0.8848 | 0.05379 | -0.1431 | -16.4492
-19.5 | -0.9061 | 0.04567 | -0.1471 | -19.8402
-19 | -0.9199 | 0.03947 | -0.1488 | -23.3063
-18.5 | -0.9226 | 0.03498 | -0.1491 | -26.3751
-18 | -0.9176 | 0.03154 | -0.1485 | -29.0932
-17.5 | -0.9085 | 0.02867 | -0.1474 | -31.6882
-17 | -0.8983 | 0.02608 | -0.1456 | -34.444
-16.5 | -0.89 | 0.02351 | -0.1432 | -37.8562
-16 | -0.888 | 0.02066 | -0.1396 | -42.9816
-15.5 | -0.8609 | 0.01931 | -0.1378 | -44.5831
-15 | -0.8281 | 0.01832 | -0.1364 | -45.202
-14.5 | -0.7922 | 0.0175 | -0.1351 | -45.2686
-14 | -0.7497 | 0.01703 | -0.1345 | -44.0223
-13.5 | -0.7103 | 0.01641 | -0.1334 | -43.2846
-13 | -0.6694 | 0.01589 | -0.1324 | -42.1271
-12.5 | -0.6312 | 0.01526 | -0.131 | -41.363
-12 | -0.5926 | 0.01467 | -0.1294 | -40.3954
-11.5 | -0.5496 | 0.01424 | -0.1284 | -38.5955
-11 | -0.5082 | 0.01375 | -0.1271 | -36.96
-10.5 | -0.4675 | 0.01325 | -0.1255 | -35.283
-10 | -0.4273 | 0.01286 | -0.1236 | -33.2271
-9.5 | -0.3835 | 0.01264 | -0.1222 | -30.3402
-9 | -0.3414 | 0.01203 | -0.1207 | -28.3791
-8.5 | -0.2972 | 0.01147 | -0.1196 | -25.9111
-8 | -0.2483 | 0.01112 | -0.1192 | -22.3291
-7.5 | -0.1983 | 0.01079 | -0.119 | -18.3781
-7 | -0.1462 | 0.01056 | -0.1191 | -13.8447
-6.5 | -0.0945 | 0.01029 | -0.1192 | -9.1837
-6 | -0.0468 | 0.00978 | -0.1185 | -4.7853
-5.5 | 0.005 | 0.0095 | -0.1186 | 0.52632
-5 | 0.058 | 0.00929 | -0.1189 | 6.2433
-4.5 | 0.1118 | 0.00916 | -0.1193 | 12.2052
-4 | 0.1656 | 0.00893 | -0.1197 | 18.5442
-3.5 | 0.2199 | 0.0087 | -0.1202 | 25.2759
-3 | 0.2754 | 0.00855 | -0.1209 | 32.2105
-2.5 | 0.3303 | 0.00837 | -0.1216 | 39.4624
-2 | 0.3807 | 0.0079 | -0.1215 | 48.1899
-1.5 | 0.4247 | 0.00698 | -0.1205 | 60.8453
-1 | 0.4691 | 0.006 | -0.1196 | 78.1833
-0.5 | 0.5268 | 0.006 | -0.1207 | 87.8
0 | 0.5851 | 0.00604 | -0.122 | 96.8709
0.5 | 0.6435 | 0.00609 | -0.1232 | 105.665
1 | 0.7021 | 0.00613 | -0.1245 | 114.5351
1.5 | 0.7607 | 0.00612 | -0.1259 | 124.2974
2 | 0.8193 | 0.00621 | -0.1273 | 131.9324
2.5 | 0.8776 | 0.00638 | -0.1288 | 137.5549
3 | 0.9336 | 0.00636 | -0.1296 | 146.7925
3.5 | 0.9886 | 0.00631 | -0.1303 | 156.6719
4 | 1.044 | 0.00629 | -0.1311 | 165.9777
4.5 | 1.0983 | 0.00629 | -0.1317 | 174.6105
5 | 1.1503 | 0.00633 | -0.1318 | 181.722
5.5 | 1.1889 | 0.00627 | -0.129 | 189.6172
6 | 1.2181 | 0.00641 | -0.1244 | 190.0312
6.5 | 1.24 | 0.00676 | -0.1186 | 183.432
7 | 1.2232 | 0.0082 | -0.106 | 149.1707
7.5 | 1.1677 | 0.01148 | -0.088 | 101.716
8 | 1.1285 | 0.01503 | -0.0741 | 75.0832
8.5 | 1.1072 | 0.01824 | -0.0637 | 60.7018
9 | 1.0977 | 0.02124 | -0.0557 | 51.6808
10.5 | 1.1285 | 0.03118 | -0.0465 | 36.1931
11 | 1.1285 | 0.03453 | -0.0414 | 32.6817
11.5 | 1.1348 | 0.03764 | -0.0372 | 30.1488
12 | 1.1416 | 0.04086 | -0.0334 | 27.9393
12.5 | 1.1633 | 0.04321 | -0.0313 | 26.922
13 | 1.1899 | 0.04531 | -0.0298 | 26.2613
13.5 | 1.2166 | 0.0474 | -0.0285 | 25.6667
14 | 1.2411 | 0.04974 | -0.0271 | 24.9517
14.5 | 1.2638 | 0.05224 | -0.0257 | 24.1922
15 | 1.2883 | 0.05472 | -0.0246 | 23.5435
15.5 | 1.3117 | 0.0573 | -0.0236 | 22.8918
16 | 1.3297 | 0.06043 | -0.0224 | 22.004
16.5 | 1.3487 | 0.06352 | -0.0214 | 21.2327
17 | 1.3687 | 0.06664 | -0.0207 | 20.5387
17.5 | 1.3862 | 0.07006 | -0.02 | 19.7859
18 | 1.4021 | 0.07368 | -0.0195 | 19.0296
18.5 | 1.4094 | 0.07835 | -0.0189 | 17.9885
19 | 1.4212 | 0.08266 | -0.0187 | 17.1933
19.5 | 1.4328 | 0.08707 | -0.0188 | 16.4557
20 | 1.4443 | 0.09156 | -0.0192 | 15.7744

## 51. Re 2M Mach 0.10 (1)
BIGFOIL.COM POLAR EXPORT
NACA66-720 a=0.6
NACA66-720 a=0.6 |  |  |  | Cl Max: | 1.858 | at alpha= | 14 | deg
JavaFoil+Calcfoil stall+Eppler ext transition |  |  |  | L/D Max: | 190.438 | at alpha= | 6 | deg
Re: | 2000000 |  |  | Cd Min: | 0.0052 | at alpha= | -0.5 | deg
Mach: | 0.1 |  |  | Cl=0 at alpha= | -5.0635 | deg
|  |  |  | @ Cl=0.1, Cd= | 0.0083711
|  |  |  | @ Cl=0.4, Cd= | 0.0075657
|  |  |  | @ Cl=0.6, Cd= | 0.0053059
alpha (deg) | Cl | Cd | Cm | Cl/Cd
-20 | -0.611 | 0.17794 | -0.032 | -3.436
-19.5 | -0.627 | 0.17023 | -0.033 | -3.684
-19 | -0.642 | 0.16155 | -0.033 | -3.972
-18.5 | -0.655 | 0.15228 | -0.034 | -4.302
-18 | -0.667 | 0.14503 | -0.035 | -4.598
-17.5 | -0.677 | 0.13862 | -0.035 | -4.882
-17 | -0.685 | 0.12947 | -0.036 | -5.288
-16.5 | -0.69 | 0.12305 | -0.037 | -5.608
-16 | -0.693 | 0.1173 | -0.038 | -5.907
-15.5 | -0.693 | 0.11114 | -0.039 | -6.234
-15 | -0.689 | 0.10568 | -0.04 | -6.523
-14.5 | -0.683 | 0.10025 | -0.041 | -6.811
-14 | -0.673 | 0.09462 | -0.042 | -7.112
-13.5 | -0.659 | 0.08981 | -0.043 | -7.338
-13 | -0.642 | 0.08368 | -0.045 | -7.677
-12.5 | -0.622 | 0.07843 | -0.046 | -7.93
-12 | -0.6 | 0.07184 | -0.05 | -8.352
-11.5 | -0.573 | 0.06726 | -0.052 | -8.514
-11 | -0.546 | 0.05986 | -0.057 | -9.115
-10.5 | -0.58 | 0.01977 | -0.082 | -29.323
-10 | -0.558 | 0.01358 | -0.088 | -41.082
-9.5 | -0.513 | 0.01257 | -0.089 | -40.811
-9 | -0.463 | 0.01185 | -0.091 | -39.102
-8.5 | -0.409 | 0.01085 | -0.092 | -37.69
-8 | -0.354 | 0.01016 | -0.094 | -34.784
-7.5 | -0.296 | 0.00988 | -0.095 | -29.934
-7 | -0.237 | 0.00957 | -0.097 | -24.751
-6.5 | -0.177 | 0.00929 | -0.098 | -19.043
-6 | -0.116 | 0.00899 | -0.1 | -12.925
-5.5 | -0.055 | 0.00878 | -0.101 | -6.219
-5 | 0.008 | 0.00804 | -0.103 | 0.95
-4.5 | 0.071 | 0.0085 | -0.105 | 8.311
-4 | 0.134 | 0.00822 | -0.106 | 16.308
-3.5 | 0.198 | 0.00808 | -0.107 | 24.454
-3 | 0.261 | 0.00793 | -0.109 | 32.965
-2.5 | 0.327 | 0.00769 | -0.11 | 42.514
-2 | 0.391 | 0.00758 | -0.111 | 51.524
-1.5 | 0.454 | 0.00748 | -0.113 | 60.736
-1 | 0.518 | 0.00743 | -0.114 | 69.685
-0.5 | 0.582 | 0.0052 | -0.115 | 111.858
0 | 0.633 | 0.0055 | -0.117 | 115.141
0.5 | 0.695 | 0.00555 | -0.118 | 125.21
1 | 0.757 | 0.00563 | -0.119 | 134.322
1.5 | 0.818 | 0.00572 | -0.121 | 142.964
2 | 0.879 | 0.0058 | -0.122 | 151.688
2.5 | 0.941 | 0.00591 | -0.123 | 159.243
3 | 1.001 | 0.00603 | -0.125 | 166.201
3.5 | 1.062 | 0.00613 | -0.126 | 173.386
4 | 1.123 | 0.00628 | -0.127 | 178.788
4.5 | 1.183 | 0.00641 | -0.128 | 184.614
5 | 1.232 | 0.00656 | -0.13 | 187.669
5.5 | 1.29 | 0.00679 | -0.131 | 190.049
6 | 1.346 | 0.00707 | -0.132 | 190.438
6.5 | 1.401 | 0.00737 | -0.133 | 190.081
7 | 1.452 | 0.00903 | -0.134 | 160.69
7.5 | 1.49 | 0.02041 | -0.134 | 73.033
8 | 1.538 | 0.02138 | -0.136 | 71.961
8.5 | 1.584 | 0.02229 | -0.137 | 71.072
9 | 1.627 | 0.02318 | -0.138 | 70.218
9.5 | 1.668 | 0.02406 | -0.139 | 69.324
10 | 1.706 | 0.02507 | -0.14 | 68.033
10.5 | 1.74 | 0.02607 | -0.142 | 66.729
11 | 1.771 | 0.02724 | -0.143 | 65.002
11.5 | 1.798 | 0.02841 | -0.144 | 63.285
12 | 1.821 | 0.0297 | -0.145 | 61.318
12.5 | 1.84 | 0.03096 | -0.146 | 59.429
13 | 1.851 | 0.03225 | -0.147 | 57.39
13.5 | 1.857 | 0.03365 | -0.148 | 55.181
14 | 1.858 | 0.03524 | -0.149 | 52.721
14.5 | 1.854 | 0.03698 | -0.15 | 50.138
15 | 1.845 | 0.0388 | -0.151 | 47.564
15.5 | 1.832 | 0.04027 | -0.152 | 45.498
16 | 1.814 | 0.04219 | -0.153 | 42.991
16.5 | 1.792 | 0.0443 | -0.154 | 40.449
17 | 1.766 | 0.04622 | -0.155 | 38.205
17.5 | 1.736 | 0.04824 | -0.156 | 35.987
18 | 1.702 | 0.05091 | -0.157 | 33.426
18.5 | 1.661 | 0.05347 | -0.157 | 31.056
19 | 1.613 | 0.05607 | -0.158 | 28.76

## 52. Re 2M Mach 0.10 (2)
BIGFOIL.COM POLAR EXPORT
NACA66-720 a=0.6
NACA66-720 a=0.6 |  |  |  | Cl Max: | 1.4379 | at alpha= | 20 | deg
XFOIL ncrit=9 |  |  |  | L/D Max: | 188.339 | at alpha= | 5.5 | deg
Re: | 2000000 |  |  | Cd Min: | 0.09414 | at alpha= | 20 | deg
Mach: | 0.1 |  |  | Cl=0 at alpha= | -5.5591 | deg
|  |  |  | @ Cl=0.1, Cd= | 0.0092443
|  |  |  | @ Cl=0.4, Cd= | 0.0076268
|  |  |  | @ Cl=0.6, Cd= | 0.00609
alpha (deg) | Cl | Cd | Cm | Cl/Cd
-20 | -0.8083 | 0.06573 | -0.1386 | -12.2973
-19.5 | -0.8568 | 0.05268 | -0.1466 | -16.2642
-19 | -0.8838 | 0.04407 | -0.1505 | -20.0545
-18.5 | -0.8958 | 0.03816 | -0.1519 | -23.4748
-18 | -0.8966 | 0.03394 | -0.1519 | -26.4172
-17.5 | -0.8925 | 0.03051 | -0.1509 | -29.2527
-17 | -0.8839 | 0.02766 | -0.1494 | -31.9559
-16 | -0.8652 | 0.0225 | -0.1446 | -38.4533
-15.5 | -0.8597 | 0.01985 | -0.141 | -43.3098
-15 | -0.8277 | 0.01875 | -0.1394 | -44.144
-14.5 | -0.7919 | 0.01788 | -0.138 | -44.2897
-14 | -0.7507 | 0.01729 | -0.1371 | -43.4182
-13.5 | -0.7106 | 0.01667 | -0.136 | -42.6275
-13 | -0.6698 | 0.01611 | -0.1348 | -41.5767
-12.5 | -0.6245 | 0.0158 | -0.1342 | -39.5253
-12 | -0.5914 | 0.01489 | -0.1318 | -39.7179
-11.5 | -0.548 | 0.01445 | -0.1308 | -37.9239
-11 | -0.506 | 0.01395 | -0.1294 | -36.2724
-10.5 | -0.4648 | 0.01343 | -0.1278 | -34.6091
-10 | -0.4239 | 0.01298 | -0.126 | -32.6579
-9.5 | -0.3812 | 0.01274 | -0.1243 | -29.9215
-9 | -0.3376 | 0.01228 | -0.1229 | -27.4919
-8.5 | -0.2961 | 0.01158 | -0.1212 | -25.5699
-8 | -0.2474 | 0.01121 | -0.1206 | -22.0696
-7.5 | -0.1974 | 0.01087 | -0.1203 | -18.1601
-7 | -0.1454 | 0.01062 | -0.1203 | -13.6911
-6.5 | -0.0937 | 0.01034 | -0.1203 | -9.0619
-6 | -0.0455 | 0.00986 | -0.1196 | -4.6146
-5.5 | 0.0061 | 0.00955 | -0.1196 | 0.63874
-5 | 0.0593 | 0.00935 | -0.1198 | 6.3422
-4.5 | 0.1132 | 0.00921 | -0.1202 | 12.291
-4 | 0.1674 | 0.00897 | -0.1206 | 18.6622
-3.5 | 0.2218 | 0.00873 | -0.121 | 25.4066
-3 | 0.2774 | 0.00858 | -0.1217 | 32.331
-2.5 | 0.3326 | 0.0084 | -0.1223 | 39.5952
-2 | 0.3838 | 0.00797 | -0.1223 | 48.1556
-1.5 | 0.4277 | 0.00704 | -0.1213 | 60.7528
-1 | 0.4717 | 0.00604 | -0.1202 | 78.096
-0.5 | 0.5296 | 0.00603 | -0.1213 | 87.8275
0 | 0.5883 | 0.00608 | -0.1226 | 96.7599
0.5 | 0.6469 | 0.00613 | -0.1239 | 105.5302
1 | 0.7059 | 0.00617 | -0.1252 | 114.4084
1.5 | 0.7648 | 0.00617 | -0.1265 | 123.9546
2 | 0.8239 | 0.00627 | -0.128 | 131.4035
2.5 | 0.8821 | 0.00642 | -0.1293 | 137.3988
3 | 0.9383 | 0.0064 | -0.1302 | 146.6094
3.5 | 0.9935 | 0.00636 | -0.1308 | 156.2107
4 | 1.0492 | 0.00634 | -0.1316 | 165.489
4.5 | 1.1036 | 0.00634 | -0.1321 | 174.0694
5 | 1.1553 | 0.00639 | -0.132 | 180.7981
5.5 | 1.1903 | 0.00632 | -0.1284 | 188.3386
6 | 1.22 | 0.0065 | -0.1238 | 187.6923
6.5 | 1.2424 | 0.00687 | -0.1181 | 180.8443
7 | 1.2253 | 0.00837 | -0.1055 | 146.3919
7.5 | 1.168 | 0.01177 | -0.0873 | 99.2353
8 | 1.1276 | 0.0154 | -0.0732 | 73.2208
8.5 | 1.1059 | 0.0187 | -0.0628 | 59.139
9 | 1.0969 | 0.02169 | -0.0549 | 50.5717
10 | 1.1211 | 0.02893 | -0.0503 | 38.7522
10.5 | 1.1277 | 0.03177 | -0.0457 | 35.4958
11 | 1.128 | 0.03512 | -0.0406 | 32.1185
11.5 | 1.1323 | 0.03842 | -0.0362 | 29.4716
12 | 1.1404 | 0.04157 | -0.0325 | 27.4332
13 | 1.1897 | 0.04605 | -0.029 | 25.835
13.5 | 1.2155 | 0.04829 | -0.0276 | 25.1708
14 | 1.2405 | 0.05062 | -0.0262 | 24.5061
14.5 | 1.2635 | 0.05318 | -0.0248 | 23.7589
15 | 1.2875 | 0.05576 | -0.0237 | 23.09
15.5 | 1.3101 | 0.05846 | -0.0226 | 22.4102
16 | 1.3267 | 0.0618 | -0.0212 | 21.4676
16.5 | 1.346 | 0.06499 | -0.0203 | 20.7109
17 | 1.367 | 0.06806 | -0.0197 | 20.0852
17.5 | 1.3835 | 0.07166 | -0.019 | 19.3064
18 | 1.3967 | 0.0757 | -0.0184 | 18.4505
18.5 | 1.402 | 0.08073 | -0.0178 | 17.3665
19 | 1.4159 | 0.0849 | -0.0178 | 16.6773
19.5 | 1.4266 | 0.08951 | -0.018 | 15.9379
20 | 1.4379 | 0.09414 | -0.0185 | 15.2741

## 53. Re 2M Mach 0.25 (1)
BIGFOIL.COM POLAR EXPORT
NACA66-720 a=0.6
NACA66-720 a=0.6 |  |  |  | Cl Max: | 1.819 | at alpha= | 12.5 | deg
JavaFoil+Calcfoil stall+Eppler ext transition |  |  |  | L/D Max: | 186.61 | at alpha= | 6 | deg
Re: | 2000000 |  |  | Cd Min: | 0.0053 | at alpha= | -0.5 | deg
Mach: | 0.25 |  |  | Cl=0 at alpha= | -5.0625 | deg
|  |  |  | @ Cl=0.1, Cd= | 0.0077018
|  |  |  | @ Cl=0.4, Cd= | 0.0077618
|  |  |  | @ Cl=0.6, Cd= | 0.0053137
alpha (deg) | Cl | Cd | Cm | Cl/Cd
-18.5 | -0.325 | 0.17594 | -0.034 | -1.847
-18 | -0.374 | 0.166 | -0.034 | -2.252
-17.5 | -0.418 | 0.15576 | -0.035 | -2.684
-17 | -0.458 | 0.1463 | -0.036 | -3.131
-16.5 | -0.494 | 0.13646 | -0.037 | -3.619
-16 | -0.525 | 0.12732 | -0.038 | -4.124
-15.5 | -0.551 | 0.11988 | -0.039 | -4.599
-15 | -0.572 | 0.11357 | -0.04 | -5.039
-14.5 | -0.587 | 0.10711 | -0.04 | -5.485
-14 | -0.597 | 0.10025 | -0.041 | -5.955
-13.5 | -0.6 | 0.09466 | -0.042 | -6.342
-13 | -0.598 | 0.08901 | -0.043 | -6.715
-12.5 | -0.589 | 0.08292 | -0.044 | -7.109
-12 | -0.575 | 0.07836 | -0.046 | -7.34
-11.5 | -0.556 | 0.07282 | -0.047 | -7.632
-11 | -0.531 | 0.06871 | -0.049 | -7.729
-10.5 | -0.505 | 0.06129 | -0.054 | -8.236
-10 | -0.476 | 0.05365 | -0.061 | -8.869
-9.5 | -0.512 | 0.01373 | -0.09 | -37.296
-9 | -0.468 | 0.01259 | -0.093 | -37.187
-8.5 | -0.415 | 0.01182 | -0.094 | -35.107
-8 | -0.36 | 0.01059 | -0.096 | -33.94
-7.5 | -0.301 | 0.0102 | -0.098 | -29.537
-7 | -0.242 | 0.00985 | -0.099 | -24.53
-6.5 | -0.181 | 0.00953 | -0.101 | -18.972
-6 | -0.119 | 0.00924 | -0.102 | -12.852
-5.5 | -0.056 | 0.00898 | -0.104 | -6.225
-5 | 0.008 | 0.00874 | -0.105 | 0.894
-4.5 | 0.072 | 0.00762 | -0.107 | 9.472
-4 | 0.137 | 0.00781 | -0.108 | 17.557
-3.5 | 0.203 | 0.0083 | -0.11 | 24.442
-3 | 0.268 | 0.00802 | -0.111 | 33.472
-2.5 | 0.336 | 0.00788 | -0.113 | 42.607
-2 | 0.401 | 0.00776 | -0.114 | 51.721
-1.5 | 0.467 | 0.00755 | -0.116 | 61.791
-1 | 0.532 | 0.00747 | -0.117 | 71.28
-0.5 | 0.598 | 0.0053 | -0.118 | 112.771
0 | 0.649 | 0.00565 | -0.12 | 114.941
0.5 | 0.713 | 0.0057 | -0.121 | 124.988
1 | 0.776 | 0.00579 | -0.122 | 134.036
1.5 | 0.839 | 0.0059 | -0.124 | 142.354
2 | 0.902 | 0.006 | -0.125 | 150.368
2.5 | 0.965 | 0.0061 | -0.126 | 158.243
3 | 1.027 | 0.00623 | -0.128 | 164.983
3.5 | 1.09 | 0.00637 | -0.129 | 171.185
4 | 1.152 | 0.00651 | -0.13 | 176.943
4.5 | 1.214 | 0.00668 | -0.132 | 181.693
5 | 1.262 | 0.00682 | -0.133 | 185.116
5.5 | 1.323 | 0.0071 | -0.134 | 186.219
6 | 1.379 | 0.00739 | -0.136 | 186.61
6.5 | 1.434 | 0.00773 | -0.137 | 185.578
7 | 1.475 | 0.02062 | -0.137 | 71.5
7.5 | 1.525 | 0.0217 | -0.138 | 70.266
8 | 1.572 | 0.02266 | -0.139 | 69.375
8.5 | 1.617 | 0.02367 | -0.14 | 68.309
9 | 1.658 | 0.02465 | -0.142 | 67.237
9.5 | 1.695 | 0.02573 | -0.143 | 65.887
10 | 1.729 | 0.02681 | -0.144 | 64.483
10.5 | 1.758 | 0.02806 | -0.145 | 62.643
11 | 1.781 | 0.02932 | -0.146 | 60.754
11.5 | 1.8 | 0.03075 | -0.148 | 58.534
12 | 1.813 | 0.03224 | -0.149 | 56.232
12.5 | 1.819 | 0.03389 | -0.15 | 53.661
13 | 1.813 | 0.03557 | -0.151 | 50.965
13.5 | 1.799 | 0.03701 | -0.152 | 48.615
14 | 1.777 | 0.039 | -0.153 | 45.578
14.5 | 1.747 | 0.0409 | -0.154 | 42.716
15 | 1.709 | 0.04332 | -0.155 | 39.446
15.5 | 1.662 | 0.04566 | -0.156 | 36.405
16 | 1.608 | 0.04779 | -0.157 | 33.659
16.5 | 1.546 | 0.05088 | -0.158 | 30.394
17 | 1.477 | 0.05424 | -0.158 | 27.239
17.5 | 1.4 | 0.0585 | -0.159 | 23.925

## 54. Re 2M Mach 0.25 (2)
BIGFOIL.COM POLAR EXPORT
NACA66-720 a=0.6
NACA66-720 a=0.6 |  |  |  | Cl Max: | 1.392 | at alpha= | 20 | deg
XFOIL ncrit=9 |  |  |  | L/D Max: | 176.736 | at alpha= | 5.5 | deg
Re: | 2000000 |  |  | Cd Min: | 0.1647 | at alpha= | -20 | deg
Mach: | 0.25 |  |  | Cl=0 at alpha= | -5.635 | deg
|  |  |  | @ Cl=0.1, Cd= | 0.0095014
|  |  |  | @ Cl=0.4, Cd= | 0.0083712
|  |  |  | @ Cl=0.6, Cd= | 0.0062851
alpha (deg) | Cl | Cd | Cm | Cl/Cd
-20 | -0.2705 | 0.1647 | -0.0955 | -1.6424
-19.5 | -0.2587 | 0.15783 | -0.0999 | -1.6391
-19 | -0.2446 | 0.15149 | -0.1042 | -1.6146
-18 | -0.6185 | 0.07148 | -0.1467 | -8.6528
-17 | -0.7382 | 0.04299 | -0.1644 | -17.1714
-16.5 | -0.7628 | 0.03614 | -0.1656 | -21.1068
-16 | -0.7801 | 0.03086 | -0.1643 | -25.2787
-15.5 | -0.7863 | 0.02684 | -0.1618 | -29.2958
-15 | -0.777 | 0.02403 | -0.159 | -32.3346
-14 | -0.7432 | 0.01958 | -0.1527 | -37.9571
-13.5 | -0.708 | 0.01848 | -0.1505 | -38.3117
-13 | -0.6662 | 0.01775 | -0.1488 | -37.5324
-12.5 | -0.6172 | 0.01743 | -0.1479 | -35.4102
-12 | -0.5742 | 0.01675 | -0.1463 | -34.2806
-11.5 | -0.5347 | 0.01591 | -0.1442 | -33.6078
-11 | -0.493 | 0.01522 | -0.1423 | -32.3916
-10.5 | -0.4499 | 0.01462 | -0.1405 | -30.7729
-10 | -0.4067 | 0.01402 | -0.1386 | -29.0086
-9.5 | -0.3626 | 0.01351 | -0.1367 | -26.8394
-9 | -0.3192 | 0.01309 | -0.1346 | -24.385
-8.5 | -0.2829 | 0.0124 | -0.1313 | -22.8145
-8 | -0.2399 | 0.01175 | -0.1292 | -20.417
-7.5 | -0.1903 | 0.01136 | -0.1282 | -16.7518
-7 | -0.1386 | 0.01105 | -0.1276 | -12.543
-6.5 | -0.0876 | 0.0107 | -0.1269 | -8.1869
-6 | -0.0346 | 0.01044 | -0.1265 | -3.3142
-5.5 | 0.0128 | 0.00993 | -0.1253 | 1.289
-5 | 0.0665 | 0.00966 | -0.1252 | 6.8841
-4.5 | 0.1214 | 0.0094 | -0.1252 | 12.9149
-4 | 0.1774 | 0.0092 | -0.1256 | 19.2826
-3.5 | 0.232 | 0.00892 | -0.1256 | 26.009
-3 | 0.2885 | 0.00875 | -0.1261 | 32.9714
-2.5 | 0.345 | 0.00859 | -0.1266 | 40.163
-2 | 0.4003 | 0.00837 | -0.127 | 47.8256
-1.5 | 0.4445 | 0.00746 | -0.1256 | 59.5845
-1 | 0.4855 | 0.00624 | -0.1238 | 77.8045
-0.5 | 0.5446 | 0.00623 | -0.1248 | 87.4157
0 | 0.6049 | 0.00629 | -0.126 | 96.1685
0.5 | 0.6653 | 0.00635 | -0.1273 | 104.7717
1 | 0.7262 | 0.00643 | -0.1286 | 112.9393
1.5 | 0.7867 | 0.00646 | -0.1299 | 121.7802
2 | 0.8472 | 0.00668 | -0.1314 | 126.8263
2.5 | 0.905 | 0.00669 | -0.1322 | 135.2765
3 | 0.9619 | 0.00669 | -0.1327 | 143.7818
3.5 | 1.0183 | 0.00667 | -0.1332 | 152.6687
4 | 1.075 | 0.00664 | -0.1337 | 161.8976
4.5 | 1.1306 | 0.00667 | -0.1339 | 169.5052
5 | 1.1771 | 0.00673 | -0.1323 | 174.9034
5.5 | 1.1965 | 0.00677 | -0.125 | 176.7356
6 | 1.2284 | 0.00708 | -0.1207 | 173.5028
6.5 | 1.2532 | 0.00759 | -0.1152 | 165.112
7 | 1.2325 | 0.00947 | -0.1022 | 130.1478
7.5 | 1.1706 | 0.01334 | -0.0836 | 87.7511
8 | 1.1247 | 0.01747 | -0.069 | 64.3789
8.5 | 1.1021 | 0.021 | -0.0586 | 52.481
9 | 1.093 | 0.02404 | -0.0504 | 45.4659
10.5 | 1.1269 | 0.03471 | -0.0417 | 32.4661
11.5 | 1.1244 | 0.04224 | -0.0316 | 26.6193
12 | 1.1352 | 0.0455 | -0.0282 | 24.9495
12.5 | 1.1592 | 0.04805 | -0.0262 | 24.1249
13 | 1.1855 | 0.05045 | -0.0245 | 23.4985
13.5 | 1.2113 | 0.053 | -0.023 | 22.8547
14 | 1.235 | 0.05576 | -0.0214 | 22.1485
14.5 | 1.2576 | 0.05873 | -0.0199 | 21.4132
15 | 1.2808 | 0.06169 | -0.0187 | 20.7619
15.5 | 1.298 | 0.06533 | -0.0173 | 19.8684
16 | 1.3154 | 0.06908 | -0.0161 | 19.0417
16.5 | 1.3325 | 0.0729 | -0.0152 | 18.2785
17 | 1.3495 | 0.07687 | -0.0146 | 17.5556
17.5 | 1.36 | 0.08165 | -0.014 | 16.6565
18 | 1.3633 | 0.08736 | -0.0136 | 15.6055
18.5 | 1.3741 | 0.09239 | -0.0137 | 14.8728
19 | 1.3814 | 0.09796 | -0.0142 | 14.1017
19.5 | 1.3858 | 0.10399 | -0.015 | 13.3263
20 | 1.392 | 0.10987 | -0.0161 | 12.6695

## 55. Re 2M Mach 0.50 (1)
BIGFOIL.COM POLAR EXPORT
NACA66-720 a=0.6
NACA66-720 a=0.6 |  |  |  | Cl Max: | 1.711 | at alpha= | 8.5 | deg
JavaFoil+Calcfoil stall+Eppler ext transition |  |  |  | L/D Max: | 169.302 | at alpha= | 4.5 | deg
Re: | 2000000 |  |  | Cd Min: | 0.00581 | at alpha= | -0.5 | deg
Mach: | 0.5 |  |  | Cl=0 at alpha= | -5.0643 | deg
|  |  |  | @ Cl=0.1, Cd= | 0.0092925
|  |  |  | @ Cl=0.4, Cd= | 0.0083771
|  |  |  | @ Cl=0.6, Cd= | 0.0079897
alpha (deg) | Cl | Cd | Cm | Cl/Cd
-20 | -0.861 | 0.17599 | -0.041 | -4.895
-19.5 | -0.833 | 0.17121 | -0.042 | -4.866
-19 | -0.805 | 0.16898 | -0.043 | -4.765
-18.5 | -0.775 | 0.16235 | -0.041 | -4.771
-18 | -0.746 | 0.15997 | -0.042 | -4.662
-17.5 | -0.717 | 0.15071 | -0.042 | -4.759
-17 | -0.689 | 0.14546 | -0.043 | -4.736
-16.5 | -0.66 | 0.14119 | -0.044 | -4.677
-16 | -0.631 | 0.13737 | -0.043 | -4.594
-15.5 | -0.602 | 0.1331 | -0.042 | -4.52
-15 | -0.573 | 0.1303 | -0.043 | -4.397
-14.5 | -0.544 | 0.12246 | -0.044 | -4.446
-14 | -0.516 | 0.11858 | -0.044 | -4.35
-13.5 | -0.487 | 0.11259 | -0.045 | -4.327
-13 | -0.458 | 0.11321 | -0.046 | -4.05
-12.5 | -0.43 | 0.10874 | -0.046 | -3.952
-12 | -0.4 | 0.10426 | -0.044 | -3.839
-11.5 | -0.371 | 0.09901 | -0.044 | -3.751
-11 | -0.343 | 0.0945 | -0.045 | -3.627
-10.5 | -0.314 | 0.09151 | -0.046 | -3.431
-10 | -0.286 | 0.07289 | -0.05 | -3.92
-9.5 | -0.257 | 0.06709 | -0.051 | -3.829
-9 | -0.353 | 0.06539 | -0.046 | -5.392
-8.5 | -0.336 | 0.05791 | -0.053 | -5.805
-8 | -0.302 | 0.05373 | -0.054 | -5.621
-7.5 | -0.26 | 0.04741 | -0.06 | -5.49
-7 | -0.254 | 0.01248 | -0.108 | -20.343
-6.5 | -0.194 | 0.01084 | -0.111 | -17.943
-6 | -0.129 | 0.01038 | -0.113 | -12.426
-5.5 | -0.061 | 0.01003 | -0.114 | -6.088
-5 | 0.009 | 0.00965 | -0.116 | 0.889
-4.5 | 0.079 | 0.00938 | -0.118 | 8.47
-4 | 0.151 | 0.00908 | -0.119 | 16.676
-3.5 | 0.224 | 0.00883 | -0.121 | 25.356
-3 | 0.297 | 0.00864 | -0.123 | 34.378
-2.5 | 0.373 | 0.00844 | -0.124 | 44.177
-2 | 0.446 | 0.00827 | -0.126 | 53.97
-1.5 | 0.52 | 0.00767 | -0.128 | 67.726
-1 | 0.595 | 0.00815 | -0.13 | 73.039
-0.5 | 0.668 | 0.00581 | -0.131 | 115.044
0 | 0.721 | 0.00639 | -0.133 | 112.866
0.5 | 0.791 | 0.00649 | -0.134 | 122
1 | 0.862 | 0.00661 | -0.136 | 130.427
1.5 | 0.931 | 0.00677 | -0.137 | 137.592
2 | 1.001 | 0.0069 | -0.139 | 145.187
2.5 | 1.071 | 0.00707 | -0.14 | 151.345
3 | 1.14 | 0.00724 | -0.142 | 157.462
3.5 | 1.209 | 0.00746 | -0.143 | 162.152
4 | 1.278 | 0.00769 | -0.144 | 166.175
4.5 | 1.347 | 0.00795 | -0.146 | 169.302
5 | 1.395 | 0.00828 | -0.147 | 168.524
5.5 | 1.46 | 0.00867 | -0.149 | 168.44
6 | 1.519 | 0.00909 | -0.15 | 167.095
6.5 | 1.564 | 0.02533 | -0.15 | 61.754
7 | 1.615 | 0.02687 | -0.152 | 60.125
7.5 | 1.658 | 0.02827 | -0.153 | 58.641
8 | 1.691 | 0.02981 | -0.155 | 56.728
8.5 | 1.711 | 0.03154 | -0.156 | 54.236
9 | 1.71 | 0.0337 | -0.157 | 50.732
9.5 | 1.675 | 0.0358 | -0.159 | 46.771
10 | 1.564 | 0.03895 | -0.16 | 40.155
10.5 | 1.042 | 0.0419 | -0.161 | 24.864
11 | 0.907 | 0.08276 | -0.072 | 10.959
11.5 | 0.934 | 0.09598 | -0.069 | 9.726
12 | 0.96 | 0.1015 | -0.069 | 9.462
12.5 | 0.989 | 0.10496 | -0.078 | 9.424
13 | 1.016 | 0.11258 | -0.077 | 9.022
13.5 | 1.043 | 0.11589 | -0.078 | 8.996

## 56. Re 2M Mach 0.50 (2)
BIGFOIL.COM POLAR EXPORT
NACA66-720 a=0.6
NACA66-720 a=0.6 |  |  |  | Cl Max: | 1.2261 | at alpha= | 15.5 | deg
XFOIL ncrit=9 |  |  |  | L/D Max: | 104.864 | at alpha= | 4.5 | deg
Re: | 2000000 |  |  | Cd Min: | 0.18326 | at alpha= | 20 | deg
Mach: | 0.5 |  |  | Cl=0 at alpha= | -6.319 | deg
|  |  |  | @ Cl=0.1, Cd= | 0.011331
|  |  |  | @ Cl=0.4, Cd= | 0.0097289
|  |  |  | @ Cl=0.6, Cd= | 0.0075629
alpha (deg) | Cl | Cd | Cm | Cl/Cd
-13.5 | 0.0486 | 0.10325 | -0.1642 | 0.4707
-13 | 0.0495 | 0.09459 | -0.1688 | 0.52331
-12.5 | 0.0368 | 0.08435 | -0.174 | 0.43628
-12 | 0.0297 | 0.0757 | -0.1787 | 0.39234
-11.5 | 0.0445 | 0.07032 | -0.1821 | 0.63282
-11 | -0.0006 | 0.05544 | -0.1908 | -0.010823
-10.5 | -0.0664 | 0.04074 | -0.2 | -1.6298
-10 | -0.1029 | 0.03388 | -0.1996 | -3.0372
-9.5 | -0.1394 | 0.02819 | -0.1952 | -4.945
-9 | -0.1574 | 0.02398 | -0.1889 | -6.5638
-8.5 | -0.165 | 0.01998 | -0.1816 | -8.2583
-8 | -0.1448 | 0.01718 | -0.1759 | -8.4284
-7.5 | -0.1096 | 0.0153 | -0.1714 | -7.1634
-7 | -0.0632 | 0.01427 | -0.1679 | -4.4289
-6.5 | -0.0152 | 0.01314 | -0.1647 | -1.1568
-6 | 0.0268 | 0.01232 | -0.1603 | 2.1753
-5.5 | 0.0704 | 0.01176 | -0.1562 | 5.9864
-5 | 0.1146 | 0.01112 | -0.1523 | 10.3058
-4.5 | 0.1645 | 0.01068 | -0.1495 | 15.4026
-4 | 0.2184 | 0.01037 | -0.1475 | 21.0608
-3.5 | 0.2747 | 0.01014 | -0.146 | 27.0907
-3 | 0.3306 | 0.0099 | -0.1446 | 33.3939
-2.5 | 0.3887 | 0.00975 | -0.1437 | 39.8667
-2 | 0.4477 | 0.00964 | -0.143 | 46.4419
-1.5 | 0.507 | 0.00952 | -0.1425 | 53.2563
-1 | 0.5476 | 0.00858 | -0.139 | 63.8228
-0.5 | 0.5862 | 0.00748 | -0.1353 | 78.369
0 | 0.6445 | 0.00783 | -0.1347 | 82.3116
0.5 | 0.6998 | 0.008 | -0.1333 | 87.475
1 | 0.7404 | 0.00815 | -0.129 | 90.8466
1.5 | 0.7774 | 0.00845 | -0.1241 | 92
2 | 0.8272 | 0.00867 | -0.1219 | 95.4095
2.5 | 0.8874 | 0.0088 | -0.1215 | 100.8409
3.5 | 0.986 | 0.00953 | -0.1169 | 103.4627
4 | 1.0148 | 0.01022 | -0.1111 | 99.2955
4.5 | 1.078 | 0.01028 | -0.1111 | 104.8638
5 | 1.1104 | 0.01117 | -0.106 | 99.4091
5.5 | 1.146 | 0.01204 | -0.1016 | 95.1827
6 | 1.1659 | 0.01359 | -0.0949 | 85.791
6.5 | 1.1659 | 0.01604 | -0.0855 | 72.687
7 | 1.1325 | 0.01985 | -0.0719 | 57.0529
7.5 | 1.1219 | 0.02308 | -0.0621 | 48.6092
8 | 1.1161 | 0.02639 | -0.0535 | 42.2925
8.5 | 1.1097 | 0.02991 | -0.0453 | 37.1013
9 | 1.1089 | 0.0333 | -0.038 | 33.3003
9.5 | 1.1143 | 0.03682 | -0.0323 | 30.2634
10.5 | 1.1353 | 0.0465 | -0.0276 | 24.4151
11 | 1.1152 | 0.05229 | -0.0213 | 21.3272
11.5 | 1.0999 | 0.05832 | -0.0162 | 18.8597
12 | 1.1183 | 0.06233 | -0.0137 | 17.9416
12.5 | 1.1426 | 0.06611 | -0.0117 | 17.2833
13 | 1.165 | 0.07019 | -0.0098 | 16.5978
13.5 | 1.1855 | 0.07458 | -0.0082 | 15.8957
14 | 1.1997 | 0.07975 | -0.0068 | 15.0433
14.5 | 1.2131 | 0.08524 | -0.0057 | 14.2316
15 | 1.2231 | 0.09126 | -0.0051 | 13.4024
15.5 | 1.2261 | 0.09824 | -0.005 | 12.4807
16 | 1.2248 | 0.10594 | -0.0056 | 11.5613
16.5 | 1.225 | 0.1137 | -0.0068 | 10.774
17 | 1.2229 | 0.12197 | -0.0086 | 10.0262
17.5 | 1.222 | 0.13026 | -0.0109 | 9.3812
18 | 1.2177 | 0.13919 | -0.014 | 8.7485
18.5 | 1.2111 | 0.14867 | -0.0179 | 8.1462
19 | 1.1998 | 0.15905 | -0.0231 | 7.5435
19.5 | 1.1828 | 0.17056 | -0.0296 | 6.9348
20 | 1.1612 | 0.18326 | -0.0373 | 6.3364

## 57. Re 3M Mach 0.00 (1)
BIGFOIL.COM POLAR EXPORT
NACA66-720 a=0.6
NACA66-720 a=0.6 |  |  |  | Cl Max: | 1.87 | at alpha= | 14 | deg
JavaFoil+Calcfoil stall+Eppler ext transition |  |  |  | L/D Max: | 209.036 | at alpha= | 5.5 | deg
Re: | 3000000 |  |  | Cd Min: | 0.00468 | at alpha= | -0.5 | deg
Mach: | 0 |  |  | Cl=0 at alpha= | -5.0635 | deg
|  |  |  | @ Cl=0.1, Cd= | 0.0076486
|  |  |  | @ Cl=0.4, Cd= | 0.0069568
|  |  |  | @ Cl=0.6, Cd= | 0.0047422
alpha (deg) | Cl | Cd | Cm | Cl/Cd
-20 | -0.656 | 0.17003 | -0.032 | -3.859
-19.5 | -0.669 | 0.16309 | -0.033 | -4.101
-19 | -0.68 | 0.15554 | -0.034 | -4.372
-18.5 | -0.69 | 0.14695 | -0.034 | -4.697
-18 | -0.699 | 0.14085 | -0.035 | -4.96
-17.5 | -0.705 | 0.13431 | -0.036 | -5.252
-17 | -0.71 | 0.12784 | -0.037 | -5.554
-16.5 | -0.713 | 0.11948 | -0.038 | -5.967
-16 | -0.713 | 0.11318 | -0.039 | -6.298
-15.5 | -0.709 | 0.10925 | -0.04 | -6.492
-15 | -0.704 | 0.10239 | -0.041 | -6.874
-14.5 | -0.695 | 0.09683 | -0.042 | -7.177
-14 | -0.683 | 0.0912 | -0.043 | -7.486
-13.5 | -0.667 | 0.08694 | -0.044 | -7.671
-13 | -0.65 | 0.07984 | -0.047 | -8.138
-12.5 | -0.629 | 0.07419 | -0.049 | -8.476
-12 | -0.609 | 0.06494 | -0.055 | -9.379
-11.5 | -0.587 | 0.05574 | -0.061 | -10.541
-11 | -0.635 | 0.01555 | -0.083 | -40.831
-10.5 | -0.602 | 0.01326 | -0.086 | -45.397
-10 | -0.56 | 0.01216 | -0.088 | -46.077
-9.5 | -0.514 | 0.01139 | -0.089 | -45.096
-9 | -0.464 | 0.01082 | -0.091 | -42.824
-8.5 | -0.409 | 0.01032 | -0.093 | -39.616
-8 | -0.353 | 0.00932 | -0.094 | -37.889
-7.5 | -0.295 | 0.00911 | -0.096 | -32.419
-7 | -0.237 | 0.00882 | -0.098 | -26.803
-6.5 | -0.177 | 0.00808 | -0.099 | -21.857
-6 | -0.116 | 0.00775 | -0.1 | -14.971
-5.5 | -0.055 | 0.00817 | -0.102 | -6.687
-5 | 0.008 | 0.008 | -0.103 | 0.954
-4.5 | 0.07 | 0.00772 | -0.104 | 9.106
-4 | 0.133 | 0.00757 | -0.106 | 17.605
-3.5 | 0.197 | 0.00734 | -0.107 | 26.797
-3 | 0.26 | 0.0072 | -0.109 | 36.114
-2.5 | 0.325 | 0.00708 | -0.11 | 45.906
-2 | 0.389 | 0.00699 | -0.111 | 55.6
-1.5 | 0.452 | 0.0068 | -0.113 | 66.456
-1 | 0.515 | 0.00672 | -0.114 | 76.652
-0.5 | 0.579 | 0.00468 | -0.115 | 123.552
0 | 0.633 | 0.00484 | -0.117 | 130.619
0.5 | 0.694 | 0.00493 | -0.118 | 140.816
1 | 0.756 | 0.00498 | -0.119 | 151.768
1.5 | 0.818 | 0.00505 | -0.121 | 161.784
2 | 0.879 | 0.0051 | -0.122 | 172.45
2.5 | 0.94 | 0.00518 | -0.123 | 181.421
3 | 1.001 | 0.00528 | -0.125 | 189.661
3.5 | 1.062 | 0.00537 | -0.126 | 197.724
4 | 1.123 | 0.00551 | -0.127 | 203.736
4.5 | 1.183 | 0.00572 | -0.128 | 206.861
5 | 1.232 | 0.00594 | -0.13 | 207.231
5.5 | 1.29 | 0.00617 | -0.131 | 209.036
6 | 1.34 | 0.00803 | -0.132 | 166.971
6.5 | 1.392 | 0.0092 | -0.133 | 151.318
7 | 1.443 | 0.01029 | -0.134 | 140.218
7.5 | 1.486 | 0.01883 | -0.134 | 78.915
8 | 1.534 | 0.01976 | -0.135 | 77.672
8.5 | 1.58 | 0.02054 | -0.136 | 76.936
9 | 1.624 | 0.02142 | -0.138 | 75.834
9.5 | 1.665 | 0.02225 | -0.139 | 74.851
10 | 1.703 | 0.02318 | -0.14 | 73.484
10.5 | 1.738 | 0.0241 | -0.141 | 72.134
11 | 1.77 | 0.02507 | -0.142 | 70.611
11.5 | 1.799 | 0.02608 | -0.143 | 68.958
12 | 1.824 | 0.0272 | -0.145 | 67.051
12.5 | 1.844 | 0.02838 | -0.146 | 64.986
13 | 1.857 | 0.02955 | -0.147 | 62.836
13.5 | 1.866 | 0.03104 | -0.148 | 60.103
14 | 1.87 | 0.03235 | -0.149 | 57.805
14.5 | 1.869 | 0.03395 | -0.15 | 55.055
15 | 1.864 | 0.03555 | -0.151 | 52.433
15.5 | 1.854 | 0.03693 | -0.152 | 50.213
16 | 1.841 | 0.03854 | -0.153 | 47.767
16.5 | 1.823 | 0.04041 | -0.154 | 45.116
17 | 1.802 | 0.04215 | -0.155 | 42.745
17.5 | 1.777 | 0.04406 | -0.155 | 40.333
18 | 1.748 | 0.04612 | -0.156 | 37.903
18.5 | 1.713 | 0.04833 | -0.157 | 35.441
19 | 1.671 | 0.05059 | -0.158 | 33.031

## 58. Re 3M Mach 0.00 (2)
BIGFOIL.COM POLAR EXPORT
NACA66-720 a=0.6
NACA66-720 a=0.6 |  |  |  | Cl Max: | 1.4977 | at alpha= | 20 | deg
XFOIL ncrit=9 |  |  |  | L/D Max: | 225.131 | at alpha= | 5.5 | deg
Re: | 3000000 |  |  | Cd Min: | 0.08479 | at alpha= | 20 | deg
Mach: | 0 |  |  | Cl=0 at alpha= | -5.4963 | deg
|  |  |  | @ Cl=0.1, Cd= | 0.0079789
|  |  |  | @ Cl=0.4, Cd= | 0.0069851
|  |  |  | @ Cl=0.6, Cd= | 0.0051387
alpha (deg) | Cl | Cd | Cm | Cl/Cd
-20 | -0.9208 | 0.04896 | -0.1458 | -18.8072
-19.5 | -0.9383 | 0.0419 | -0.1486 | -22.3938
-19 | -0.9493 | 0.03646 | -0.1493 | -26.0368
-18.5 | -0.9535 | 0.03223 | -0.1488 | -29.5842
-18 | -0.9457 | 0.02921 | -0.1479 | -32.3759
-17.5 | -0.9354 | 0.02655 | -0.1463 | -35.2316
-17 | -0.9216 | 0.02428 | -0.1445 | -37.9572
-16.5 | -0.9066 | 0.02219 | -0.1422 | -40.8562
-16 | -0.8875 | 0.02042 | -0.1399 | -43.4623
-15.5 | -0.8634 | 0.01899 | -0.1377 | -45.466
-15 | -0.8354 | 0.0178 | -0.1357 | -46.9326
-14.5 | -0.8073 | 0.01659 | -0.1334 | -48.6618
-14 | -0.7951 | 0.0146 | -0.1289 | -54.4589
-13.5 | -0.7571 | 0.01394 | -0.1274 | -54.3113
-13 | -0.7182 | 0.01334 | -0.1258 | -53.8381
-12.5 | -0.6763 | 0.01288 | -0.1246 | -52.5078
-12 | -0.6342 | 0.01245 | -0.1233 | -50.9398
-11.5 | -0.5905 | 0.01212 | -0.1222 | -48.7211
-11 | -0.5486 | 0.01179 | -0.1205 | -46.531
-10.5 | -0.5136 | 0.01129 | -0.1176 | -45.4916
-10 | -0.4673 | 0.01095 | -0.1168 | -42.6758
-9.5 | -0.4187 | 0.01065 | -0.1163 | -39.3146
-9 | -0.368 | 0.01038 | -0.1162 | -35.4528
-8.5 | -0.3164 | 0.01011 | -0.1162 | -31.2957
-8 | -0.2645 | 0.00985 | -0.1163 | -26.8528
-7.5 | -0.2138 | 0.00948 | -0.1162 | -22.5527
-7 | -0.1627 | 0.00911 | -0.1161 | -17.8595
-6.5 | -0.1095 | 0.00885 | -0.1164 | -12.3729
-6 | -0.0549 | 0.00865 | -0.117 | -6.3468
-5.5 | -0.0004 | 0.00844 | -0.1175 | -0.047393
-5 | 0.0539 | 0.0082 | -0.118 | 6.5732
-4.5 | 0.1081 | 0.00794 | -0.1185 | 13.6146
-4 | 0.1636 | 0.00777 | -0.1192 | 21.0553
-3.5 | 0.2197 | 0.00762 | -0.12 | 28.832
-3 | 0.2755 | 0.00745 | -0.1208 | 36.9799
-2.5 | 0.3319 | 0.00732 | -0.1217 | 45.3415
-2 | 0.3873 | 0.00714 | -0.1225 | 54.2437
-1.5 | 0.4365 | 0.00654 | -0.1222 | 66.7431
-0.5 | 0.5335 | 0.00517 | -0.1218 | 103.1915
0 | 0.5923 | 0.00514 | -0.1232 | 115.2335
0.5 | 0.6513 | 0.00513 | -0.1246 | 126.9591
1 | 0.7098 | 0.0051 | -0.1259 | 139.1765
1.5 | 0.768 | 0.00509 | -0.1272 | 150.8841
2 | 0.8265 | 0.0051 | -0.1285 | 162.0588
2.5 | 0.8844 | 0.00512 | -0.1298 | 172.7344
3 | 0.9411 | 0.00516 | -0.1308 | 182.3837
3.5 | 0.9985 | 0.00526 | -0.1321 | 189.8289
4 | 1.0535 | 0.00524 | -0.1328 | 201.0496
4.5 | 1.1076 | 0.00525 | -0.1333 | 210.9714
5 | 1.1544 | 0.00533 | -0.1323 | 216.5854
5.5 | 1.2022 | 0.00534 | -0.1315 | 225.1311
6 | 1.2222 | 0.00567 | -0.125 | 215.5556
6.5 | 1.185 | 0.00746 | -0.1082 | 158.8472
7 | 1.1321 | 0.01062 | -0.0904 | 106.6008
7.5 | 1.1009 | 0.01375 | -0.0775 | 80.0655
8 | 1.0832 | 0.01679 | -0.0675 | 64.5146
8.5 | 1.0777 | 0.01949 | -0.0598 | 55.295
9 | 1.0762 | 0.02211 | -0.0529 | 48.6748
9.5 | 1.0725 | 0.02494 | -0.0461 | 43.0032
10 | 1.1305 | 0.02936 | -0.055 | 38.5048
11 | 1.1333 | 0.0347 | -0.043 | 32.6599
11.5 | 1.145 | 0.0374 | -0.0392 | 30.615
12 | 1.1695 | 0.03947 | -0.0372 | 29.6301
12.5 | 1.197 | 0.04128 | -0.0355 | 28.9971
13 | 1.2263 | 0.04302 | -0.0341 | 28.5053
13.5 | 1.2504 | 0.04522 | -0.0324 | 27.6515
14 | 1.2789 | 0.04709 | -0.0311 | 27.1586
14.5 | 1.3027 | 0.04936 | -0.0296 | 26.3918
15 | 1.3251 | 0.05177 | -0.028 | 25.5959
15.5 | 1.3503 | 0.05403 | -0.0269 | 24.9917
16 | 1.3726 | 0.0566 | -0.0256 | 24.2509
16.5 | 1.3931 | 0.05933 | -0.0244 | 23.4805
17 | 1.4097 | 0.0625 | -0.0231 | 22.5552
17.5 | 1.4292 | 0.06555 | -0.0223 | 21.8032
18 | 1.4491 | 0.06858 | -0.0217 | 21.1301
18.5 | 1.4644 | 0.07214 | -0.021 | 20.2994
19 | 1.4792 | 0.07586 | -0.0206 | 19.4991
19.5 | 1.4877 | 0.08037 | -0.0201 | 18.5106
20 | 1.4977 | 0.08479 | -0.02 | 17.6636

## 59. Re 3M Mach 0.10 (1)
BIGFOIL.COM POLAR EXPORT
NACA66-720 a=0.6
NACA66-720 a=0.6 |  |  |  | Cl Max: | 1.861 | at alpha= | 14 | deg
JavaFoil+Calcfoil stall+Eppler ext transition |  |  |  | L/D Max: | 208.979 | at alpha= | 5.5 | deg
Re: | 3000000 |  |  | Cd Min: | 0.00469 | at alpha= | -0.5 | deg
Mach: | 0.1 |  |  | Cl=0 at alpha= | -5.0635 | deg
|  |  |  | @ Cl=0.1, Cd= | 0.007651
|  |  |  | @ Cl=0.4, Cd= | 0.0069671
|  |  |  | @ Cl=0.6, Cd= | 0.0047533
alpha (deg) | Cl | Cd | Cm | Cl/Cd
-20 | -0.612 | 0.17202 | -0.032 | -3.555
-19.5 | -0.627 | 0.16464 | -0.033 | -3.81
-19 | -0.642 | 0.15923 | -0.034 | -4.031
-18.5 | -0.655 | 0.15003 | -0.034 | -4.368
-18 | -0.667 | 0.14294 | -0.035 | -4.667
-17.5 | -0.677 | 0.13467 | -0.036 | -5.026
-17 | -0.685 | 0.12709 | -0.037 | -5.392
-16.5 | -0.691 | 0.12085 | -0.038 | -5.714
-16 | -0.694 | 0.11519 | -0.039 | -6.021
-15.5 | -0.694 | 0.10896 | -0.04 | -6.365
-15 | -0.69 | 0.10346 | -0.041 | -6.669
-14.5 | -0.684 | 0.09766 | -0.042 | -7
-14 | -0.674 | 0.09217 | -0.043 | -7.309
-13.5 | -0.66 | 0.08785 | -0.044 | -7.512
-13 | -0.644 | 0.08119 | -0.046 | -7.932
-12.5 | -0.624 | 0.07565 | -0.048 | -8.251
-12 | -0.604 | 0.06798 | -0.053 | -8.879
-11.5 | -0.578 | 0.06217 | -0.056 | -9.298
-11 | -0.627 | 0.01759 | -0.082 | -35.66
-10.5 | -0.601 | 0.01365 | -0.086 | -44.012
-10 | -0.56 | 0.01235 | -0.088 | -45.389
-9.5 | -0.514 | 0.01153 | -0.09 | -44.635
-9 | -0.465 | 0.0109 | -0.092 | -42.637
-8.5 | -0.41 | 0.01042 | -0.093 | -39.35
-8 | -0.354 | 0.0094 | -0.095 | -37.682
-7.5 | -0.296 | 0.00917 | -0.096 | -32.31
-7 | -0.237 | 0.00858 | -0.098 | -27.662
-6.5 | -0.177 | 0.00856 | -0.099 | -20.723
-6 | -0.116 | 0.00779 | -0.101 | -14.953
-5.5 | -0.055 | 0.00817 | -0.102 | -6.72
-5 | 0.008 | 0.008 | -0.104 | 0.958
-4.5 | 0.071 | 0.00772 | -0.105 | 9.154
-4 | 0.134 | 0.00757 | -0.106 | 17.701
-3.5 | 0.198 | 0.00744 | -0.108 | 26.559
-3 | 0.261 | 0.00719 | -0.109 | 36.338
-2.5 | 0.327 | 0.00707 | -0.11 | 46.258
-2 | 0.391 | 0.00698 | -0.112 | 55.923
-1.5 | 0.454 | 0.00689 | -0.113 | 65.948
-1 | 0.518 | 0.00681 | -0.114 | 76.11
-0.5 | 0.582 | 0.00469 | -0.116 | 123.992
0 | 0.636 | 0.00488 | -0.117 | 130.353
0.5 | 0.698 | 0.00495 | -0.119 | 141.035
1 | 0.76 | 0.00499 | -0.12 | 152.297
1.5 | 0.821 | 0.00506 | -0.121 | 162.294
2 | 0.883 | 0.00514 | -0.123 | 171.906
2.5 | 0.945 | 0.00522 | -0.124 | 180.87
3 | 1.006 | 0.00529 | -0.125 | 190.109
3.5 | 1.067 | 0.00539 | -0.126 | 198.08
4 | 1.128 | 0.00555 | -0.128 | 203.095
4.5 | 1.188 | 0.00576 | -0.129 | 206.416
5 | 1.237 | 0.00597 | -0.13 | 207.285
5.5 | 1.296 | 0.0062 | -0.132 | 208.979
6 | 1.346 | 0.00817 | -0.132 | 164.804
6.5 | 1.398 | 0.00932 | -0.133 | 150.017
7 | 1.449 | 0.01044 | -0.134 | 138.822
7.5 | 1.493 | 0.01904 | -0.135 | 78.382
8 | 1.541 | 0.01996 | -0.136 | 77.183
8.5 | 1.587 | 0.02082 | -0.137 | 76.203
9 | 1.63 | 0.02166 | -0.138 | 75.246
9.5 | 1.671 | 0.02248 | -0.14 | 74.301
10 | 1.708 | 0.02343 | -0.141 | 72.904
10.5 | 1.742 | 0.02437 | -0.142 | 71.495
11 | 1.774 | 0.02546 | -0.143 | 69.672
11.5 | 1.801 | 0.0265 | -0.144 | 67.95
12 | 1.824 | 0.02774 | -0.145 | 65.775
12.5 | 1.843 | 0.02889 | -0.146 | 63.801
13 | 1.854 | 0.03015 | -0.147 | 61.485
13.5 | 1.86 | 0.03146 | -0.148 | 59.114
14 | 1.861 | 0.03274 | -0.15 | 56.834
14.5 | 1.857 | 0.03442 | -0.151 | 53.946
15 | 1.848 | 0.03608 | -0.152 | 51.228
15.5 | 1.835 | 0.03771 | -0.153 | 48.66
16 | 1.817 | 0.03936 | -0.153 | 46.164
16.5 | 1.795 | 0.04123 | -0.154 | 43.53
17 | 1.769 | 0.0431 | -0.155 | 41.042
17.5 | 1.739 | 0.04488 | -0.156 | 38.741
18 | 1.705 | 0.04746 | -0.157 | 35.929
18.5 | 1.664 | 0.04967 | -0.158 | 33.5
19 | 1.616 | 0.05215 | -0.158 | 30.992

## 60. Re 3M Mach 0.10 (2)
BIGFOIL.COM POLAR EXPORT
NACA66-720 a=0.6
NACA66-720 a=0.6 |  |  |  | Cl Max: | 1.4935 | at alpha= | 20 | deg
XFOIL ncrit=9 |  |  |  | L/D Max: | 223.755 | at alpha= | 5.5 | deg
Re: | 3000000 |  |  | Cd Min: | 0.08705 | at alpha= | 20 | deg
Mach: | 0.1 |  |  | Cl=0 at alpha= | -5.5037 | deg
|  |  |  | @ Cl=0.1, Cd= | 0.0080205
|  |  |  | @ Cl=0.4, Cd= | 0.0070558
|  |  |  | @ Cl=0.6, Cd= | 0.0051693
alpha (deg) | Cl | Cd | Cm | Cl/Cd
-20 | -0.8531 | 0.05889 | -0.1432 | -14.4863
-19.5 | -0.8902 | 0.04819 | -0.1492 | -18.4727
-19 | -0.9118 | 0.04084 | -0.1518 | -22.3262
-18.5 | -0.9255 | 0.03529 | -0.1522 | -26.2256
-18 | -0.9233 | 0.03156 | -0.1517 | -29.2554
-17.5 | -0.9188 | 0.02834 | -0.1503 | -32.4206
-17 | -0.9083 | 0.02573 | -0.1485 | -35.3012
-16.5 | -0.896 | 0.02337 | -0.1462 | -38.3398
-16 | -0.8803 | 0.02133 | -0.1437 | -41.2705
-15.5 | -0.8583 | 0.01973 | -0.1413 | -43.5023
-15 | -0.8315 | 0.0184 | -0.1391 | -45.1902
-14.5 | -0.8028 | 0.01717 | -0.1368 | -46.756
-14 | -0.7935 | 0.01497 | -0.132 | -53.006
-13.5 | -0.7576 | 0.01418 | -0.1301 | -53.4274
-13 | -0.7178 | 0.01358 | -0.1286 | -52.8571
-12.5 | -0.6766 | 0.01305 | -0.1271 | -51.8467
-12 | -0.6341 | 0.0126 | -0.1257 | -50.3254
-11.5 | -0.5898 | 0.01226 | -0.1246 | -48.1077
-11 | -0.5472 | 0.01189 | -0.123 | -46.0219
-10.5 | -0.5114 | 0.01142 | -0.12 | -44.7811
-10 | -0.4676 | 0.01105 | -0.1186 | -42.3167
-9.5 | -0.4189 | 0.01074 | -0.118 | -39.0037
-9 | -0.3682 | 0.01045 | -0.1177 | -35.2344
-8.5 | -0.3165 | 0.01018 | -0.1177 | -31.0904
-8 | -0.2645 | 0.0099 | -0.1176 | -26.7172
-7.5 | -0.2126 | 0.00959 | -0.1176 | -22.1689
-7 | -0.1623 | 0.00916 | -0.1173 | -17.7183
-6.5 | -0.109 | 0.00889 | -0.1175 | -12.261
-6 | -0.0542 | 0.00869 | -0.118 | -6.2371
-5.5 | 0.0004 | 0.00847 | -0.1185 | 0.047226
-5 | 0.0554 | 0.00826 | -0.119 | 6.707
-4.5 | 0.1094 | 0.00797 | -0.1194 | 13.7265
-4 | 0.1652 | 0.00779 | -0.12 | 21.2067
-3.5 | 0.2216 | 0.00764 | -0.1209 | 29.0052
-3 | 0.2776 | 0.00747 | -0.1216 | 37.162
-2.5 | 0.3342 | 0.00735 | -0.1225 | 45.4694
-2 | 0.3902 | 0.00719 | -0.1233 | 54.2698
-1 | 0.4873 | 0.00586 | -0.1227 | 83.157
-0.5 | 0.5366 | 0.00518 | -0.1225 | 103.5907
0 | 0.5958 | 0.00517 | -0.1239 | 115.2418
0.5 | 0.6551 | 0.00516 | -0.1253 | 126.9574
1 | 0.7138 | 0.00513 | -0.1266 | 139.1423
1.5 | 0.7723 | 0.00512 | -0.1278 | 150.8398
2 | 0.8311 | 0.00514 | -0.1292 | 161.6926
2.5 | 0.8893 | 0.00515 | -0.1304 | 172.6796
3 | 0.9463 | 0.0052 | -0.1315 | 181.9808
3.5 | 1.004 | 0.00529 | -0.1327 | 189.7921
4 | 1.0591 | 0.00528 | -0.1333 | 200.5871
4.5 | 1.113 | 0.00528 | -0.1337 | 210.7955
5 | 1.1593 | 0.00537 | -0.1325 | 215.8845
5.5 | 1.2038 | 0.00538 | -0.1309 | 223.7546
6 | 1.2262 | 0.00573 | -0.1249 | 213.9965
6.5 | 1.1894 | 0.00756 | -0.1082 | 157.328
7 | 1.1339 | 0.01083 | -0.0899 | 104.6999
7.5 | 1.1006 | 0.01409 | -0.0768 | 78.1121
8 | 1.0837 | 0.01713 | -0.0669 | 63.2633
8.5 | 1.078 | 0.01987 | -0.0591 | 54.2526
9.5 | 1.0722 | 0.02533 | -0.0453 | 42.3293
10 | 1.129 | 0.02987 | -0.054 | 37.7971
11 | 1.1318 | 0.03534 | -0.0421 | 32.026
11.5 | 1.143 | 0.03815 | -0.0383 | 29.9607
12 | 1.169 | 0.04013 | -0.0364 | 29.1303
12.5 | 1.1973 | 0.04192 | -0.0347 | 28.5615
13 | 1.224 | 0.04393 | -0.033 | 27.8625
13.5 | 1.2506 | 0.04597 | -0.0314 | 27.2047
14 | 1.2789 | 0.0479 | -0.0301 | 26.6994
14.5 | 1.3013 | 0.05034 | -0.0284 | 25.8502
15 | 1.3255 | 0.05265 | -0.027 | 25.1757
15.5 | 1.3484 | 0.0552 | -0.0257 | 24.4275
16 | 1.3721 | 0.05768 | -0.0245 | 23.7881
16.5 | 1.3904 | 0.06071 | -0.0232 | 22.9023
17 | 1.4077 | 0.06392 | -0.0219 | 22.0228
17.5 | 1.4281 | 0.06696 | -0.0212 | 21.3277
18 | 1.4452 | 0.07038 | -0.0204 | 20.5342
18.5 | 1.4608 | 0.07401 | -0.0198 | 19.7379
19 | 1.476 | 0.07778 | -0.0194 | 18.9766
19.5 | 1.4807 | 0.08283 | -0.0189 | 17.8764
20 | 1.4935 | 0.08705 | -0.019 | 17.1568

## 61. Re 3M Mach 0.25 (1)
BIGFOIL.COM POLAR EXPORT
NACA66-720 a=0.6
NACA66-720 a=0.6 |  |  |  | Cl Max: | 1.821 | at alpha= | 12.5 | deg
JavaFoil+Calcfoil stall+Eppler ext transition |  |  |  | L/D Max: | 205.824 | at alpha= | 5.5 | deg
Re: | 3000000 |  |  | Cd Min: | 0.00478 | at alpha= | -0.5 | deg
Mach: | 0.25 |  |  | Cl=0 at alpha= | -5.0625 | deg
|  |  |  | @ Cl=0.1, Cd= | 0.0078635
|  |  |  | @ Cl=0.4, Cd= | 0.0070529
|  |  |  | @ Cl=0.6, Cd= | 0.0047881
alpha (deg) | Cl | Cd | Cm | Cl/Cd
-18.5 | -0.325 | 0.1691 | -0.034 | -1.922
-18 | -0.374 | 0.15978 | -0.034 | -2.34
-17.5 | -0.418 | 0.15012 | -0.035 | -2.786
-17 | -0.458 | 0.14107 | -0.036 | -3.248
-16.5 | -0.494 | 0.13214 | -0.037 | -3.738
-16 | -0.525 | 0.12374 | -0.038 | -4.245
-15.5 | -0.551 | 0.11674 | -0.039 | -4.724
-15 | -0.572 | 0.11014 | -0.04 | -5.197
-14.5 | -0.588 | 0.1043 | -0.041 | -5.634
-14 | -0.597 | 0.09751 | -0.042 | -6.125
-13.5 | -0.601 | 0.09243 | -0.042 | -6.497
-13 | -0.598 | 0.08675 | -0.044 | -6.895
-12.5 | -0.59 | 0.08098 | -0.046 | -7.289
-12 | -0.576 | 0.0764 | -0.047 | -7.539
-11.5 | -0.557 | 0.07111 | -0.048 | -7.827
-11 | -0.534 | 0.06554 | -0.052 | -8.141
-10.5 | -0.51 | 0.05653 | -0.059 | -9.019
-10 | -0.554 | 0.01467 | -0.089 | -37.718
-9.5 | -0.516 | 0.01255 | -0.092 | -41.144
-9 | -0.47 | 0.01158 | -0.094 | -40.577
-8.5 | -0.416 | 0.01095 | -0.095 | -37.997
-8 | -0.36 | 0.00955 | -0.097 | -37.753
-7.5 | -0.302 | 0.00939 | -0.098 | -32.182
-7 | -0.242 | 0.00907 | -0.1 | -26.717
-6.5 | -0.181 | 0.00878 | -0.101 | -20.634
-6 | -0.119 | 0.00852 | -0.103 | -13.977
-5.5 | -0.056 | 0.00827 | -0.104 | -6.769
-5 | 0.008 | 0.00754 | -0.106 | 1.039
-4.5 | 0.073 | 0.00793 | -0.108 | 9.147
-4 | 0.138 | 0.00777 | -0.109 | 17.701
-3.5 | 0.203 | 0.00752 | -0.11 | 26.979
-3 | 0.268 | 0.00736 | -0.112 | 36.455
-2.5 | 0.336 | 0.00724 | -0.113 | 46.386
-2 | 0.401 | 0.00705 | -0.115 | 56.924
-1.5 | 0.467 | 0.00696 | -0.116 | 67.062
-1 | 0.532 | 0.00686 | -0.117 | 77.576
-0.5 | 0.598 | 0.00478 | -0.119 | 124.941
0 | 0.652 | 0.005 | -0.12 | 130.478
0.5 | 0.716 | 0.00507 | -0.122 | 141.268
1 | 0.779 | 0.00514 | -0.123 | 151.482
1.5 | 0.843 | 0.00519 | -0.124 | 162.24
2 | 0.906 | 0.00528 | -0.126 | 171.707
2.5 | 0.969 | 0.00538 | -0.127 | 179.998
3 | 1.032 | 0.00545 | -0.128 | 189.242
3.5 | 1.095 | 0.00556 | -0.13 | 197.04
4 | 1.157 | 0.00575 | -0.131 | 201.089
4.5 | 1.219 | 0.00597 | -0.132 | 204.234
5 | 1.268 | 0.0062 | -0.134 | 204.392
5.5 | 1.328 | 0.00645 | -0.135 | 205.824
6 | 1.378 | 0.00881 | -0.135 | 156.461
6.5 | 1.431 | 0.00994 | -0.137 | 144.017
7 | 1.477 | 0.01926 | -0.137 | 76.668
7.5 | 1.527 | 0.02028 | -0.138 | 75.29
8 | 1.574 | 0.02118 | -0.139 | 74.323
8.5 | 1.619 | 0.02212 | -0.141 | 73.179
9 | 1.66 | 0.02305 | -0.142 | 72.018
9.5 | 1.698 | 0.02406 | -0.143 | 70.567
10 | 1.731 | 0.02507 | -0.144 | 69.067
10.5 | 1.76 | 0.02623 | -0.146 | 67.105
11 | 1.784 | 0.02742 | -0.147 | 65.067
11.5 | 1.803 | 0.02873 | -0.148 | 62.743
12 | 1.816 | 0.03001 | -0.149 | 60.497
12.5 | 1.821 | 0.03165 | -0.15 | 57.552
13 | 1.815 | 0.03303 | -0.151 | 54.955
13.5 | 1.802 | 0.03457 | -0.152 | 52.117
14 | 1.78 | 0.03639 | -0.153 | 48.919
14.5 | 1.75 | 0.03815 | -0.154 | 45.868
15 | 1.712 | 0.04041 | -0.155 | 42.356
15.5 | 1.665 | 0.0425 | -0.156 | 39.178
16 | 1.611 | 0.04438 | -0.157 | 36.305
16.5 | 1.549 | 0.04727 | -0.158 | 32.781
17 | 1.481 | 0.05014 | -0.159 | 29.532
17.5 | 1.405 | 0.05349 | -0.159 | 26.273

## 62. Re 3M Mach 0.25 (2)
BIGFOIL.COM POLAR EXPORT
NACA66-720 a=0.6
NACA66-720 a=0.6 |  |  |  | Cl Max: | 1.4591 | at alpha= | 20 | deg
XFOIL ncrit=9 |  |  |  | L/D Max: | 210.364 | at alpha= | 5.5 | deg
Re: | 3000000 |  |  | Cd Min: | 0.16226 | at alpha= | -20 | deg
Mach: | 0.25 |  |  | Cl=0 at alpha= | -5.5531 | deg
|  |  |  | @ Cl=0.1, Cd= | 0.0082483
|  |  |  | @ Cl=0.4, Cd= | 0.0074095
|  |  |  | @ Cl=0.6, Cd= | 0.0053
alpha (deg) | Cl | Cd | Cm | Cl/Cd
-20 | -0.2772 | 0.16226 | -0.0969 | -1.7084
-19.5 | -0.266 | 0.15521 | -0.1015 | -1.7138
-19 | -0.2599 | 0.1471 | -0.1064 | -1.7668
-18 | -0.6696 | 0.06315 | -0.153 | -10.6033
-17.5 | -0.7334 | 0.04835 | -0.1626 | -15.1686
-17 | -0.7592 | 0.0404 | -0.1659 | -18.7921
-16.5 | -0.7843 | 0.03399 | -0.1661 | -23.0744
-16 | -0.8042 | 0.02889 | -0.1641 | -27.8366
-15.5 | -0.805 | 0.02541 | -0.1613 | -31.6804
-15 | -0.7933 | 0.02282 | -0.1583 | -34.7634
-14.5 | -0.7762 | 0.02064 | -0.1551 | -37.6066
-14 | -0.7546 | 0.01878 | -0.1518 | -40.181
-13.5 | -0.7284 | 0.0172 | -0.1486 | -42.3488
-13 | -0.7015 | 0.01571 | -0.1451 | -44.6531
-12.5 | -0.6755 | 0.01423 | -0.1414 | -47.4701
-12 | -0.6336 | 0.01356 | -0.1392 | -46.7257
-11.5 | -0.5863 | 0.01314 | -0.1377 | -44.6195
-11 | -0.5404 | 0.01271 | -0.1359 | -42.5177
-10.5 | -0.4958 | 0.01225 | -0.134 | -40.4735
-10 | -0.453 | 0.01175 | -0.1316 | -38.5532
-9.5 | -0.415 | 0.01124 | -0.1283 | -36.9217
-9 | -0.3657 | 0.01094 | -0.127 | -33.4278
-8.5 | -0.3139 | 0.01063 | -0.1262 | -29.5296
-8 | -0.2624 | 0.01027 | -0.1254 | -25.5501
-7.5 | -0.2085 | 0.00999 | -0.1251 | -20.8709
-7 | -0.1586 | 0.0095 | -0.1241 | -16.6947
-6.5 | -0.1055 | 0.00914 | -0.1237 | -11.5427
-6 | -0.0496 | 0.00892 | -0.1238 | -5.5605
-5.5 | 0.0059 | 0.00866 | -0.1239 | 0.68129
-5 | 0.0625 | 0.00846 | -0.1243 | 7.3877
-4.5 | 0.1174 | 0.00815 | -0.1244 | 14.4049
-4 | 0.1741 | 0.00794 | -0.1248 | 21.927
-3.5 | 0.2317 | 0.00779 | -0.1254 | 29.7433
-3 | 0.2893 | 0.00764 | -0.1261 | 37.8665
-2.5 | 0.347 | 0.00751 | -0.1268 | 46.2051
-2 | 0.405 | 0.0074 | -0.1276 | 54.7297
-1.5 | 0.457 | 0.00697 | -0.1275 | 65.5667
-1 | 0.5052 | 0.0062 | -0.1269 | 81.4839
-0.5 | 0.5534 | 0.0053 | -0.1262 | 104.4151
0 | 0.6142 | 0.0053 | -0.1276 | 115.8868
0.5 | 0.6752 | 0.00532 | -0.129 | 126.9173
1 | 0.7354 | 0.0053 | -0.1302 | 138.7547
1.5 | 0.7955 | 0.00529 | -0.1314 | 150.3781
2 | 0.8559 | 0.00532 | -0.1327 | 160.8835
2.5 | 0.9152 | 0.00534 | -0.1338 | 171.3858
3 | 0.974 | 0.00543 | -0.1348 | 179.3738
3.5 | 1.0321 | 0.00549 | -0.1356 | 187.9964
4 | 1.0873 | 0.0055 | -0.1358 | 197.6909
4.5 | 1.1396 | 0.00551 | -0.1353 | 206.824
5 | 1.1733 | 0.00562 | -0.131 | 208.7722
5.5 | 1.2138 | 0.00577 | -0.1282 | 210.364
6 | 1.2451 | 0.00616 | -0.1237 | 202.1266
6.5 | 1.2063 | 0.00829 | -0.1069 | 145.5127
7.5 | 1.1027 | 0.01584 | -0.0735 | 69.6149
8 | 1.0836 | 0.01915 | -0.0634 | 56.5849
8.5 | 1.0757 | 0.02218 | -0.0553 | 48.4986
9 | 1.0757 | 0.02488 | -0.0486 | 43.2355
9.5 | 1.0711 | 0.02768 | -0.0412 | 38.6958
10 | 1.1207 | 0.03246 | -0.0483 | 34.5256
10.5 | 1.1215 | 0.03545 | -0.0423 | 31.6361
11 | 1.1242 | 0.03887 | -0.0374 | 28.922
11.5 | 1.1383 | 0.04169 | -0.0338 | 27.3039
12 | 1.1649 | 0.04385 | -0.0317 | 26.5656
12.5 | 1.1945 | 0.04582 | -0.03 | 26.0694
13 | 1.2193 | 0.04822 | -0.0279 | 25.2862
13.5 | 1.2479 | 0.05036 | -0.0263 | 24.7796
14 | 1.2724 | 0.05291 | -0.0246 | 24.0484
14.5 | 1.2953 | 0.05563 | -0.0228 | 23.2842
15 | 1.3189 | 0.05842 | -0.0213 | 22.5762
15.5 | 1.3423 | 0.06124 | -0.0198 | 21.9187
16 | 1.3599 | 0.06472 | -0.0183 | 21.0121
16.5 | 1.3769 | 0.06837 | -0.017 | 20.1389
17 | 1.3969 | 0.07183 | -0.0161 | 19.4473
17.5 | 1.4134 | 0.07573 | -0.0153 | 18.6637
18 | 1.4271 | 0.08007 | -0.0147 | 17.8232
18.5 | 1.4357 | 0.08506 | -0.0142 | 16.8787
19 | 1.4432 | 0.09029 | -0.0141 | 15.9841
19.5 | 1.4505 | 0.09573 | -0.0144 | 15.152
20 | 1.4591 | 0.10114 | -0.015 | 14.4265

## 63. Re 3M Mach 0.50 (1)
BIGFOIL.COM POLAR EXPORT
NACA66-720 a=0.6
NACA66-720 a=0.6 |  |  |  | Cl Max: | 1.713 | at alpha= | 8.5 | deg
JavaFoil+Calcfoil stall+Eppler ext transition |  |  |  | L/D Max: | 188.363 | at alpha= | 4.5 | deg
Re: | 3000000 |  |  | Cd Min: | 0.00519 | at alpha= | -0.5 | deg
Mach: | 0.5 |  |  | Cl=0 at alpha= | -5.0643 | deg
|  |  |  | @ Cl=0.1, Cd= | 0.0085222
|  |  |  | @ Cl=0.4, Cd= | 0.0075056
|  |  |  | @ Cl=0.6, Cd= | 0.0072766
alpha (deg) | Cl | Cd | Cm | Cl/Cd
-20 | -0.862 | 0.16814 | -0.041 | -5.125
-19.5 | -0.833 | 0.16224 | -0.042 | -5.137
-19 | -0.806 | 0.16196 | -0.044 | -4.978
-18.5 | -0.775 | 0.15501 | -0.042 | -5.001
-18 | -0.746 | 0.152 | -0.042 | -4.909
-17.5 | -0.717 | 0.14285 | -0.042 | -5.022
-17 | -0.689 | 0.13987 | -0.043 | -4.926
-16.5 | -0.661 | 0.13338 | -0.044 | -4.952
-16 | -0.632 | 0.13071 | -0.045 | -4.835
-15.5 | -0.602 | 0.12632 | -0.043 | -4.766
-15 | -0.573 | 0.12307 | -0.044 | -4.659
-14.5 | -0.545 | 0.11662 | -0.045 | -4.672
-14 | -0.516 | 0.11074 | -0.045 | -4.661
-13.5 | -0.487 | 0.10717 | -0.046 | -4.549
-13 | -0.459 | 0.10664 | -0.047 | -4.303
-12.5 | -0.43 | 0.104 | -0.048 | -4.135
-12 | -0.4 | 0.09761 | -0.045 | -4.103
-11.5 | -0.372 | 0.09373 | -0.045 | -3.965
-11 | -0.343 | 0.09026 | -0.047 | -3.8
-10.5 | -0.314 | 0.08728 | -0.047 | -3.599
-10 | -0.286 | 0.07196 | -0.051 | -3.972
-9.5 | -0.257 | 0.06499 | -0.052 | -3.954
-9 | -0.353 | 0.06301 | -0.047 | -5.597
-8.5 | -0.336 | 0.05675 | -0.054 | -5.925
-8 | -0.302 | 0.05261 | -0.055 | -5.742
-7.5 | -0.262 | 0.04482 | -0.066 | -5.849
-7 | -0.256 | 0.01125 | -0.109 | -22.752
-6.5 | -0.195 | 0.01 | -0.112 | -19.494
-6 | -0.129 | 0.00955 | -0.113 | -13.533
-5.5 | -0.061 | 0.0092 | -0.115 | -6.647
-5 | 0.009 | 0.00885 | -0.117 | 0.972
-4.5 | 0.08 | 0.0086 | -0.118 | 9.263
-4 | 0.152 | 0.00832 | -0.12 | 18.218
-3.5 | 0.224 | 0.0081 | -0.122 | 27.684
-3 | 0.298 | 0.0079 | -0.123 | 37.652
-2.5 | 0.374 | 0.00773 | -0.125 | 48.331
-2 | 0.447 | 0.0071 | -0.127 | 63.036
-1.5 | 0.522 | 0.00757 | -0.129 | 68.936
-1 | 0.595 | 0.00743 | -0.13 | 80.036
-0.5 | 0.668 | 0.00519 | -0.132 | 128.663
0 | 0.724 | 0.00561 | -0.133 | 129.128
0.5 | 0.795 | 0.00569 | -0.135 | 139.646
1 | 0.865 | 0.0058 | -0.136 | 149.079
1.5 | 0.936 | 0.00593 | -0.138 | 157.919
2 | 1.006 | 0.00603 | -0.139 | 166.75
2.5 | 1.076 | 0.00618 | -0.141 | 174.19
3 | 1.145 | 0.00633 | -0.142 | 181.06
3.5 | 1.215 | 0.00657 | -0.144 | 184.998
4 | 1.284 | 0.00685 | -0.145 | 187.576
4.5 | 1.353 | 0.00718 | -0.147 | 188.363
5 | 1.401 | 0.00749 | -0.148 | 187.005
5.5 | 1.461 | 0.01019 | -0.149 | 143.37
6 | 1.517 | 0.01186 | -0.15 | 127.98
6.5 | 1.566 | 0.02368 | -0.151 | 66.136
7 | 1.618 | 0.02515 | -0.152 | 64.317
7.5 | 1.66 | 0.02647 | -0.153 | 62.714
8 | 1.693 | 0.0279 | -0.155 | 60.691
8.5 | 1.713 | 0.0295 | -0.156 | 58.07
9 | 1.712 | 0.03152 | -0.158 | 54.327
9.5 | 1.677 | 0.03347 | -0.159 | 50.096
10 | 1.566 | 0.03637 | -0.16 | 43.07
10.5 | 1.043 | 0.03945 | -0.161 | 26.445
11 | 0.908 | 0.07944 | -0.076 | 11.429
11.5 | 0.935 | 0.07957 | -0.077 | 11.753
12 | 0.961 | 0.09074 | -0.072 | 10.59
12.5 | 0.989 | 0.10039 | -0.079 | 9.856
13 | 1.016 | 0.10597 | -0.078 | 9.588
13.5 | 1.043 | 0.10921 | -0.079 | 9.549

## 64. Re 3M Mach 0.50 (2)
BIGFOIL.COM POLAR EXPORT
NACA66-720 a=0.6
NACA66-720 a=0.6 |  |  |  | Cl Max: | 1.2801 | at alpha= | 16 | deg
XFOIL ncrit=9 |  |  |  | L/D Max: | 146.233 | at alpha= | 4.5 | deg
Re: | 3000000 |  |  | Cd Min: | 0.17717 | at alpha= | 20 | deg
Mach: | 0.5 |  |  | Cl=0 at alpha= | -5.9661 | deg
|  |  |  | @ Cl=0.1, Cd= | 0.0095785
|  |  |  | @ Cl=0.4, Cd= | 0.0084388
|  |  |  | @ Cl=0.6, Cd= | 0.0068398
alpha (deg) | Cl | Cd | Cm | Cl/Cd
-14 | 0.0113 | 0.10463 | -0.1627 | 0.108
-13.5 | -0.0002 | 0.09422 | -0.1682 | -0.0021227
-13 | -0.0112 | 0.08472 | -0.1735 | -0.1322
-12.5 | 0.0095 | 0.07968 | -0.1768 | 0.11923
-12 | -0.0008 | 0.07072 | -0.1818 | -0.011312
-11.5 | -0.0345 | 0.05839 | -0.189 | -0.59085
-11 | -0.1105 | 0.04107 | -0.2008 | -2.6905
-10.5 | -0.152 | 0.0335 | -0.2013 | -4.5373
-10 | -0.1922 | 0.02744 | -0.1974 | -7.0044
-9.5 | -0.2292 | 0.02198 | -0.1903 | -10.4277
-9 | -0.2369 | 0.0181 | -0.183 | -13.0884
-8.5 | -0.2081 | 0.01626 | -0.1778 | -12.7983
-8 | -0.1732 | 0.01428 | -0.1731 | -12.1289
-7.5 | -0.1289 | 0.01288 | -0.1692 | -10.0078
-7 | -0.0842 | 0.01179 | -0.1652 | -7.1416
-6.5 | -0.0432 | 0.01104 | -0.1604 | -3.913
-6 | -0.0035 | 0.01038 | -0.1553 | -0.33719
-5.5 | 0.0482 | 0.00992 | -0.1525 | 4.8589
-5 | 0.1028 | 0.00956 | -0.1502 | 10.7531
-4.5 | 0.1594 | 0.00929 | -0.1485 | 17.1582
-4 | 0.2171 | 0.00904 | -0.1471 | 24.0155
-3.5 | 0.276 | 0.00875 | -0.1461 | 31.5429
-3 | 0.3373 | 0.00857 | -0.1456 | 39.3582
-2.5 | 0.3995 | 0.00844 | -0.1455 | 47.3341
-2 | 0.4608 | 0.00829 | -0.1452 | 55.585
-1.5 | 0.5225 | 0.0082 | -0.1451 | 63.7195
-0.5 | 0.6148 | 0.00658 | -0.1401 | 93.4347
0 | 0.669 | 0.00615 | -0.1388 | 108.7805
0.5 | 0.7322 | 0.00624 | -0.139 | 117.3397
1 | 0.7936 | 0.00631 | -0.1388 | 125.7686
1.5 | 0.8481 | 0.00634 | -0.1371 | 133.7697
2 | 0.9059 | 0.00652 | -0.1362 | 138.9417
2.5 | 0.9568 | 0.00679 | -0.134 | 140.9131
3 | 1.0014 | 0.00706 | -0.1305 | 141.8414
3.5 | 1.0518 | 0.00732 | -0.1282 | 143.6885
4 | 1.105 | 0.00756 | -0.1264 | 146.164
4.5 | 1.1567 | 0.00791 | -0.1242 | 146.2326
5 | 1.1936 | 0.00861 | -0.1196 | 138.6295
5.5 | 1.2317 | 0.0094 | -0.1151 | 131.0319
6 | 1.2339 | 0.01131 | -0.1052 | 109.0981
6.5 | 1.1448 | 0.01656 | -0.0824 | 69.1304
7 | 1.1162 | 0.02034 | -0.0697 | 54.8771
7.5 | 1.1073 | 0.02362 | -0.0604 | 46.8798
8 | 1.0978 | 0.02716 | -0.0515 | 40.4197
9 | 1.0985 | 0.0339 | -0.0375 | 32.4041
10 | 1.1028 | 0.04089 | -0.025 | 26.9699
10.5 | 1.1206 | 0.04738 | -0.0269 | 23.6513
12 | 1.1481 | 0.06008 | -0.0153 | 19.1095
12.5 | 1.1754 | 0.06344 | -0.0131 | 18.5277
13 | 1.1991 | 0.06726 | -0.011 | 17.8278
13.5 | 1.223 | 0.07124 | -0.0091 | 17.1673
14 | 1.2412 | 0.07583 | -0.0073 | 16.3682
14.5 | 1.2567 | 0.08092 | -0.0058 | 15.5302
15 | 1.2702 | 0.08643 | -0.0047 | 14.6963
15.5 | 1.2771 | 0.09278 | -0.0041 | 13.7648
16 | 1.2801 | 0.09984 | -0.0041 | 12.8215
16.5 | 1.2769 | 0.10776 | -0.0049 | 11.8495
17 | 1.2717 | 0.11622 | -0.0064 | 10.9422
17.5 | 1.2654 | 0.12506 | -0.0085 | 10.1183
18 | 1.2563 | 0.1344 | -0.0115 | 9.3475
18.5 | 1.246 | 0.14418 | -0.0153 | 8.642
19 | 1.2335 | 0.15455 | -0.0202 | 7.9812
19.5 | 1.2182 | 0.16557 | -0.0261 | 7.3576
20 | 1.2019 | 0.17717 | -0.033 | 6.7839

## 65. Re 4M Mach 0.00 (1)
BIGFOIL.COM POLAR EXPORT
NACA66-720 a=0.6
NACA66-720 a=0.6 |  |  |  | Cl Max: | 1.872 | at alpha= | 14 | deg
JavaFoil+Calcfoil stall+Eppler ext transition |  |  |  | L/D Max: | 217.292 | at alpha= | 4.5 | deg
Re: | 4000000 |  |  | Cd Min: | 0.00436 | at alpha= | -0.5 | deg
Mach: | 0 |  |  | Cl=0 at alpha= | -5.0635 | deg
|  |  |  | @ Cl=0.1, Cd= | 0.0071833
|  |  |  | @ Cl=0.4, Cd= | 0.006536
|  |  |  | @ Cl=0.6, Cd= | 0.0044211
alpha (deg) | Cl | Cd | Cm | Cl/Cd
-20 | -0.657 | 0.16587 | -0.033 | -3.958
-19.5 | -0.669 | 0.158 | -0.033 | -4.235
-19 | -0.68 | 0.1547 | -0.034 | -4.397
-18.5 | -0.691 | 0.145 | -0.035 | -4.762
-18 | -0.699 | 0.13813 | -0.035 | -5.061
-17.5 | -0.706 | 0.13196 | -0.036 | -5.349
-17 | -0.71 | 0.1259 | -0.037 | -5.643
-16.5 | -0.713 | 0.11727 | -0.039 | -6.084
-16 | -0.713 | 0.11175 | -0.04 | -6.385
-15.5 | -0.71 | 0.10726 | -0.04 | -6.618
-15 | -0.704 | 0.10057 | -0.042 | -7.004
-14.5 | -0.696 | 0.09488 | -0.043 | -7.333
-14 | -0.684 | 0.08906 | -0.045 | -7.682
-13.5 | -0.668 | 0.08481 | -0.045 | -7.879
-13 | -0.652 | 0.07755 | -0.049 | -8.402
-12.5 | -0.632 | 0.07122 | -0.052 | -8.869
-12 | -0.626 | 0.05211 | -0.063 | -12.015
-11.5 | -0.663 | 0.01833 | -0.08 | -36.162
-11 | -0.641 | 0.01384 | -0.084 | -46.279
-10.5 | -0.604 | 0.01234 | -0.086 | -48.962
-10 | -0.562 | 0.01146 | -0.088 | -49.025
-9.5 | -0.515 | 0.01074 | -0.09 | -47.911
-9 | -0.464 | 0.01023 | -0.091 | -45.383
-8.5 | -0.41 | 0.00977 | -0.093 | -41.908
-8 | -0.354 | 0.00881 | -0.095 | -40.138
-7.5 | -0.296 | 0.00858 | -0.096 | -34.479
-7 | -0.237 | 0.0074 | -0.098 | -32.02
-6.5 | -0.177 | 0.0076 | -0.099 | -23.311
-6 | -0.116 | 0.00797 | -0.101 | -14.606
-5.5 | -0.055 | 0.00741 | -0.102 | -7.381
-5 | 0.008 | 0.00752 | -0.103 | 1.015
-4.5 | 0.07 | 0.00725 | -0.105 | 9.703
-4 | 0.133 | 0.00711 | -0.106 | 18.754
-3.5 | 0.197 | 0.00698 | -0.107 | 28.16
-3 | 0.26 | 0.00685 | -0.109 | 37.962
-2.5 | 0.325 | 0.00664 | -0.11 | 48.97
-2 | 0.389 | 0.00655 | -0.111 | 59.291
-1.5 | 0.452 | 0.00647 | -0.113 | 69.862
-1 | 0.515 | 0.00638 | -0.114 | 80.718
-0.5 | 0.579 | 0.00436 | -0.116 | 132.697
0 | 0.634 | 0.00452 | -0.117 | 140.081
0.5 | 0.696 | 0.00456 | -0.118 | 152.615
1 | 0.758 | 0.00461 | -0.12 | 164.498
1.5 | 0.819 | 0.00466 | -0.121 | 175.666
2 | 0.881 | 0.00473 | -0.122 | 186.287
2.5 | 0.942 | 0.0048 | -0.124 | 196.129
3 | 1.003 | 0.00494 | -0.125 | 203.129
3.5 | 1.064 | 0.00512 | -0.126 | 207.808
4 | 1.125 | 0.00526 | -0.127 | 213.883
4.5 | 1.185 | 0.00545 | -0.129 | 217.292
5 | 1.228 | 0.00707 | -0.129 | 173.714
5.5 | 1.284 | 0.00815 | -0.13 | 157.576
6 | 1.338 | 0.00897 | -0.131 | 149.145
6.5 | 1.391 | 0.01001 | -0.132 | 138.926
7 | 1.442 | 0.01123 | -0.134 | 128.432
7.5 | 1.488 | 0.01793 | -0.134 | 82.994
8 | 1.536 | 0.01881 | -0.135 | 81.678
8.5 | 1.582 | 0.0196 | -0.137 | 80.713
9 | 1.626 | 0.02036 | -0.138 | 79.876
9.5 | 1.667 | 0.02117 | -0.139 | 78.744
10 | 1.705 | 0.02204 | -0.14 | 77.372
10.5 | 1.74 | 0.02292 | -0.141 | 75.923
11 | 1.772 | 0.02391 | -0.143 | 74.128
11.5 | 1.801 | 0.0249 | -0.144 | 72.334
12 | 1.826 | 0.02587 | -0.145 | 70.567
12.5 | 1.846 | 0.02699 | -0.146 | 68.409
13 | 1.859 | 0.02818 | -0.147 | 65.974
13.5 | 1.868 | 0.02948 | -0.148 | 63.366
14 | 1.872 | 0.03071 | -0.149 | 60.946
14.5 | 1.871 | 0.03225 | -0.15 | 58.023
15 | 1.866 | 0.03373 | -0.151 | 55.317
15.5 | 1.856 | 0.03505 | -0.152 | 52.973
16 | 1.843 | 0.03654 | -0.153 | 50.439
16.5 | 1.825 | 0.03846 | -0.154 | 47.459
17 | 1.804 | 0.03989 | -0.155 | 45.219
17.5 | 1.779 | 0.04183 | -0.156 | 42.533
18 | 1.751 | 0.04396 | -0.157 | 39.825
18.5 | 1.715 | 0.04575 | -0.157 | 37.482
19 | 1.674 | 0.048 | -0.158 | 34.866

## 66. Re 4M Mach 0.00 (2)
BIGFOIL.COM POLAR EXPORT
NACA66-720 a=0.6
NACA66-720 a=0.6 |  |  |  | Cl Max: | 1.5381 | at alpha= | 20 | deg
XFOIL ncrit=9 |  |  |  | L/D Max: | 244.393 | at alpha= | 5 | deg
Re: | 4000000 |  |  | Cd Min: | 0.08001 | at alpha= | 20 | deg
Mach: | 0 |  |  | Cl=0 at alpha= | -5.4541 | deg
|  |  |  | @ Cl=0.1, Cd= | 0.0074849
|  |  |  | @ Cl=0.4, Cd= | 0.0066036
|  |  |  | @ Cl=0.6, Cd= | 0.004509
alpha (deg) | Cl | Cd | Cm | Cl/Cd
-20 | -0.9918 | 0.04139 | -0.1482 | -23.9623
-19.5 | -0.9933 | 0.03674 | -0.1491 | -27.0359
-19 | -0.9961 | 0.03252 | -0.1488 | -30.6304
-18.5 | -0.9886 | 0.02945 | -0.1479 | -33.5688
-18 | -0.9782 | 0.02682 | -0.1465 | -36.4728
-17.5 | -0.9621 | 0.0247 | -0.1449 | -38.9514
-17 | -0.9455 | 0.02273 | -0.1429 | -41.597
-16.5 | -0.9244 | 0.02106 | -0.141 | -43.8936
-16 | -0.9009 | 0.01956 | -0.1389 | -46.0583
-15.5 | -0.8754 | 0.01821 | -0.1367 | -48.0725
-15 | -0.8471 | 0.01703 | -0.1346 | -49.7416
-14.5 | -0.8174 | 0.01595 | -0.1323 | -51.2476
-14 | -0.7894 | 0.0148 | -0.1297 | -53.3378
-13.5 | -0.758 | 0.01384 | -0.1272 | -54.7688
-13 | -0.7376 | 0.01241 | -0.123 | -59.4359
-12.5 | -0.6988 | 0.01189 | -0.1212 | -58.7721
-12 | -0.6597 | 0.01139 | -0.1193 | -57.9192
-11.5 | -0.619 | 0.01103 | -0.1174 | -56.1197
-11 | -0.5774 | 0.01074 | -0.1155 | -53.7616
-10.5 | -0.5293 | 0.01043 | -0.115 | -50.7478
-10 | -0.4795 | 0.01015 | -0.1147 | -47.2414
-9.5 | -0.4313 | 0.00973 | -0.1141 | -44.3268
-9 | -0.3808 | 0.00941 | -0.114 | -40.4676
-8.5 | -0.3285 | 0.00914 | -0.1141 | -35.9409
-8 | -0.2753 | 0.0089 | -0.1144 | -30.9326
-7.5 | -0.2213 | 0.00869 | -0.1149 | -25.4661
-7 | -0.1666 | 0.00851 | -0.1154 | -19.577
-6.5 | -0.1145 | 0.00816 | -0.1155 | -14.0319
-6 | -0.0603 | 0.00793 | -0.116 | -7.604
-5.5 | -0.0051 | 0.00775 | -0.1166 | -0.65806
-5 | 0.0505 | 0.0076 | -0.1174 | 6.6447
-4.5 | 0.1064 | 0.00747 | -0.1182 | 14.2436
-4 | 0.1614 | 0.00728 | -0.1188 | 22.1703
-3.5 | 0.218 | 0.00713 | -0.1197 | 30.575
-3 | 0.2751 | 0.00699 | -0.1207 | 39.3562
-2.5 | 0.332 | 0.00684 | -0.1217 | 48.538
-2 | 0.3891 | 0.00669 | -0.1228 | 58.1614
-1.5 | 0.4421 | 0.00627 | -0.1232 | 70.5104
-1 | 0.4927 | 0.00566 | -0.1233 | 87.0495
-0.5 | 0.5407 | 0.00478 | -0.123 | 113.1172
0 | 0.5969 | 0.00451 | -0.124 | 132.3503
0.5 | 0.6561 | 0.00449 | -0.1254 | 146.1247
1 | 0.7152 | 0.0045 | -0.1269 | 158.9333
1.5 | 0.7732 | 0.00452 | -0.1281 | 171.0619
2 | 0.8312 | 0.00461 | -0.1294 | 180.3037
2.5 | 0.8895 | 0.00462 | -0.1308 | 192.5325
3 | 0.9477 | 0.00462 | -0.1321 | 205.1299
3.5 | 1.0054 | 0.00463 | -0.1334 | 217.149
4 | 1.0618 | 0.00467 | -0.1344 | 227.3662
4.5 | 1.114 | 0.00476 | -0.1345 | 234.0336
5 | 1.1682 | 0.00478 | -0.1351 | 244.3933
5.5 | 1.2032 | 0.00498 | -0.1316 | 241.6064
6 | 1.1599 | 0.00658 | -0.1129 | 176.2766
6.5 | 1.1229 | 0.00901 | -0.0972 | 124.6282
7 | 1.0841 | 0.01212 | -0.0825 | 89.4472
7.5 | 1.065 | 0.01502 | -0.072 | 70.9055
8 | 1.0567 | 0.01774 | -0.0636 | 59.566
8.5 | 1.0578 | 0.02023 | -0.057 | 52.2887
9 | 1.0647 | 0.02256 | -0.0514 | 47.1941
9.5 | 1.063 | 0.02532 | -0.045 | 41.9826
10 | 1.0797 | 0.02797 | -0.0423 | 38.6021
10.5 | 1.141 | 0.03206 | -0.0512 | 35.5895
11.5 | 1.1728 | 0.03657 | -0.0438 | 32.07
12 | 1.2035 | 0.03818 | -0.0424 | 31.5217
12.5 | 1.2302 | 0.04013 | -0.0407 | 30.6554
13 | 1.2596 | 0.04183 | -0.0392 | 30.1124
13.5 | 1.2887 | 0.04358 | -0.0378 | 29.5709
14 | 1.3117 | 0.04581 | -0.0359 | 28.6335
14.5 | 1.3388 | 0.04769 | -0.0345 | 28.073
15 | 1.3619 | 0.04985 | -0.0327 | 27.32
15.5 | 1.3835 | 0.05212 | -0.0308 | 26.5445
16 | 1.4031 | 0.05462 | -0.029 | 25.6884
16.5 | 1.4242 | 0.05707 | -0.0274 | 24.9553
17 | 1.4447 | 0.05963 | -0.026 | 24.2277
17.5 | 1.4639 | 0.06241 | -0.0248 | 23.4562
18 | 1.4794 | 0.06567 | -0.0236 | 22.5278
18.5 | 1.4926 | 0.06924 | -0.0224 | 21.5569
19 | 1.5117 | 0.07232 | -0.0219 | 20.9029
19.5 | 1.525 | 0.07611 | -0.0214 | 20.0368
20 | 1.5381 | 0.08001 | -0.0211 | 19.2238

## 67. Re 4M Mach 0.10 (1)
BIGFOIL.COM POLAR EXPORT
NACA66-720 a=0.6
NACA66-720 a=0.6 |  |  |  | Cl Max: | 1.863 | at alpha= | 14 | deg
JavaFoil+Calcfoil stall+Eppler ext transition |  |  |  | L/D Max: | 216.437 | at alpha= | 4.5 | deg
Re: | 4000000 |  |  | Cd Min: | 0.00438 | at alpha= | -0.5 | deg
Mach: | 0.1 |  |  | Cl=0 at alpha= | -5.0635 | deg
|  |  |  | @ Cl=0.1, Cd= | 0.0072349
|  |  |  | @ Cl=0.4, Cd= | 0.0065371
|  |  |  | @ Cl=0.6, Cd= | 0.0044324
alpha (deg) | Cl | Cd | Cm | Cl/Cd
-20 | -0.612 | 0.16778 | -0.033 | -3.646
-19.5 | -0.627 | 0.16266 | -0.033 | -3.858
-19 | -0.642 | 0.15567 | -0.034 | -4.124
-18.5 | -0.655 | 0.14684 | -0.034 | -4.464
-18 | -0.667 | 0.13994 | -0.035 | -4.768
-17.5 | -0.677 | 0.13328 | -0.036 | -5.081
-17 | -0.686 | 0.12534 | -0.038 | -5.47
-16.5 | -0.691 | 0.11947 | -0.039 | -5.786
-16 | -0.694 | 0.113 | -0.04 | -6.143
-15.5 | -0.694 | 0.1069 | -0.04 | -6.492
-15 | -0.691 | 0.10211 | -0.041 | -6.764
-14.5 | -0.684 | 0.09592 | -0.042 | -7.133
-14 | -0.675 | 0.09072 | -0.044 | -7.435
-13.5 | -0.661 | 0.08624 | -0.045 | -7.663
-13 | -0.646 | 0.07908 | -0.048 | -8.164
-12.5 | -0.626 | 0.07338 | -0.05 | -8.533
-12 | -0.61 | 0.06265 | -0.057 | -9.731
-11.5 | -0.598 | 0.04781 | -0.066 | -12.498
-11 | -0.637 | 0.0146 | -0.084 | -43.638
-10.5 | -0.603 | 0.01262 | -0.086 | -47.825
-10 | -0.562 | 0.01158 | -0.088 | -48.54
-9.5 | -0.516 | 0.01089 | -0.09 | -47.352
-9 | -0.466 | 0.01032 | -0.092 | -45.103
-8.5 | -0.411 | 0.00983 | -0.093 | -41.769
-8 | -0.355 | 0.00886 | -0.095 | -40.051
-7.5 | -0.297 | 0.00864 | -0.097 | -34.368
-7 | -0.238 | 0.00837 | -0.098 | -28.411
-6.5 | -0.178 | 0.00764 | -0.1 | -23.269
-6 | -0.117 | 0.00764 | -0.101 | -15.303
-5.5 | -0.055 | 0.00732 | -0.103 | -7.504
-5 | 0.008 | 0.00751 | -0.104 | 1.02
-4.5 | 0.071 | 0.00735 | -0.105 | 9.613
-4 | 0.134 | 0.0071 | -0.107 | 18.869
-3.5 | 0.198 | 0.00698 | -0.108 | 28.303
-3 | 0.261 | 0.00684 | -0.109 | 38.182
-2.5 | 0.327 | 0.00672 | -0.111 | 48.657
-2 | 0.391 | 0.00655 | -0.112 | 59.604
-1.5 | 0.454 | 0.00646 | -0.113 | 70.291
-1 | 0.518 | 0.00638 | -0.115 | 81.195
-0.5 | 0.582 | 0.00438 | -0.116 | 132.906
0 | 0.637 | 0.00454 | -0.117 | 140.363
0.5 | 0.699 | 0.00457 | -0.119 | 152.908
1 | 0.761 | 0.00464 | -0.12 | 164.053
1.5 | 0.823 | 0.0047 | -0.122 | 175.2
2 | 0.885 | 0.00474 | -0.123 | 186.818
2.5 | 0.947 | 0.00482 | -0.124 | 196.596
3 | 1.008 | 0.00499 | -0.125 | 202.003
3.5 | 1.069 | 0.00516 | -0.127 | 207.11
4 | 1.13 | 0.00532 | -0.128 | 212.255
4.5 | 1.19 | 0.0055 | -0.129 | 216.437
5 | 1.234 | 0.00718 | -0.13 | 171.839
5.5 | 1.29 | 0.00824 | -0.131 | 156.533
6 | 1.344 | 0.00908 | -0.132 | 148.032
6.5 | 1.397 | 0.01012 | -0.133 | 138.067
7 | 1.449 | 0.01137 | -0.134 | 127.415
7.5 | 1.494 | 0.01817 | -0.135 | 82.24
8 | 1.543 | 0.01903 | -0.136 | 81.073
8.5 | 1.588 | 0.01982 | -0.137 | 80.152
9 | 1.632 | 0.02061 | -0.138 | 79.151
9.5 | 1.672 | 0.0214 | -0.14 | 78.14
10 | 1.71 | 0.0223 | -0.141 | 76.664
10.5 | 1.745 | 0.02328 | -0.142 | 74.941
11 | 1.775 | 0.02422 | -0.143 | 73.312
11.5 | 1.803 | 0.02522 | -0.144 | 71.468
12 | 1.826 | 0.0264 | -0.145 | 69.185
12.5 | 1.845 | 0.02746 | -0.147 | 67.196
13 | 1.856 | 0.02877 | -0.148 | 64.517
13.5 | 1.862 | 0.02986 | -0.149 | 62.355
14 | 1.863 | 0.03124 | -0.15 | 59.629
14.5 | 1.859 | 0.03283 | -0.151 | 56.639
15 | 1.85 | 0.0344 | -0.152 | 53.793
15.5 | 1.837 | 0.03576 | -0.153 | 51.367
16 | 1.819 | 0.03747 | -0.154 | 48.545
16.5 | 1.797 | 0.03922 | -0.155 | 45.816
17 | 1.771 | 0.04096 | -0.156 | 43.241
17.5 | 1.741 | 0.0428 | -0.156 | 40.683
18 | 1.707 | 0.04496 | -0.157 | 37.97
18.5 | 1.666 | 0.04695 | -0.158 | 35.48
19 | 1.618 | 0.04972 | -0.159 | 32.549

## 68. Re 4M Mach 0.10 (2)
BIGFOIL.COM POLAR EXPORT
NACA66-720 a=0.6
NACA66-720 a=0.6 |  |  |  | Cl Max: | 1.5347 | at alpha= | 20 | deg
XFOIL ncrit=9 |  |  |  | L/D Max: | 243.485 | at alpha= | 5 | deg
Re: | 4000000 |  |  | Cd Min: | 0.08216 | at alpha= | 20 | deg
Mach: | 0.1 |  |  | Cl=0 at alpha= | -5.4606 | deg
|  |  |  | @ Cl=0.1, Cd= | 0.0075176
|  |  |  | @ Cl=0.4, Cd= | 0.0066511
|  |  |  | @ Cl=0.6, Cd= | 0.0045321
alpha (deg) | Cl | Cd | Cm | Cl/Cd
-19.5 | -0.9581 | 0.04104 | -0.1515 | -23.3455
-19 | -0.9695 | 0.03559 | -0.1522 | -27.2408
-18.5 | -0.9682 | 0.03176 | -0.1517 | -30.4849
-18 | -0.9618 | 0.02866 | -0.1505 | -33.559
-17.5 | -0.9495 | 0.02617 | -0.1489 | -36.282
-17 | -0.9362 | 0.02389 | -0.1469 | -39.1879
-16.5 | -0.9173 | 0.022 | -0.1448 | -41.6955
-16 | -0.8946 | 0.02039 | -0.1427 | -43.8744
-15.5 | -0.8706 | 0.0189 | -0.1403 | -46.0635
-15 | -0.8435 | 0.01761 | -0.138 | -47.8989
-14.5 | -0.8145 | 0.01645 | -0.1357 | -49.5137
-14 | -0.7864 | 0.01525 | -0.133 | -51.5672
-13.5 | -0.7537 | 0.01432 | -0.1306 | -52.6327
-13 | -0.7271 | 0.01311 | -0.1272 | -55.4615
-12.5 | -0.6993 | 0.01204 | -0.1238 | -58.0814
-12 | -0.6589 | 0.01154 | -0.1219 | -57.0971
-11.5 | -0.6176 | 0.01112 | -0.12 | -55.5396
-11 | -0.5772 | 0.01082 | -0.1178 | -53.3457
-10.5 | -0.5305 | 0.01051 | -0.1168 | -50.4757
-10 | -0.4806 | 0.01022 | -0.1164 | -47.0254
-9.5 | -0.4317 | 0.00984 | -0.1158 | -43.872
-9 | -0.3816 | 0.00947 | -0.1154 | -40.2957
-8.5 | -0.3291 | 0.0092 | -0.1155 | -35.7717
-8 | -0.2757 | 0.00895 | -0.1157 | -30.8045
-7.5 | -0.2216 | 0.00874 | -0.116 | -25.3547
-7 | -0.1667 | 0.00855 | -0.1165 | -19.4971
-6.5 | -0.114 | 0.00821 | -0.1166 | -13.8855
-6 | -0.0599 | 0.00796 | -0.117 | -7.5251
-5.5 | -0.0044 | 0.00778 | -0.1176 | -0.56555
-5 | 0.0514 | 0.00763 | -0.1182 | 6.7366
-4.5 | 0.1076 | 0.0075 | -0.119 | 14.3467
-4 | 0.163 | 0.00731 | -0.1196 | 22.2982
-3.5 | 0.2199 | 0.00714 | -0.1205 | 30.7983
-3 | 0.2773 | 0.007 | -0.1216 | 39.6143
-2.5 | 0.3345 | 0.00685 | -0.1225 | 48.8321
-2 | 0.3919 | 0.00671 | -0.1236 | 58.4054
-1.5 | 0.4455 | 0.00632 | -0.124 | 70.4905
-1 | 0.4962 | 0.0057 | -0.1241 | 87.0526
-0.5 | 0.5444 | 0.00482 | -0.1238 | 112.9461
0 | 0.6004 | 0.00453 | -0.1247 | 132.5386
0.5 | 0.66 | 0.00451 | -0.1261 | 146.3415
1 | 0.7193 | 0.00452 | -0.1276 | 159.1372
1.5 | 0.7776 | 0.00454 | -0.1288 | 171.2775
2 | 0.8361 | 0.00464 | -0.1301 | 180.194
2.5 | 0.8946 | 0.00464 | -0.1315 | 192.8017
3 | 0.953 | 0.00465 | -0.1328 | 204.9462
3.5 | 1.011 | 0.00466 | -0.134 | 216.9528
4 | 1.0674 | 0.0047 | -0.1349 | 227.1064
4.5 | 1.1197 | 0.00479 | -0.135 | 233.7578
5 | 1.1736 | 0.00482 | -0.1354 | 243.4855
5.5 | 1.2079 | 0.00499 | -0.1317 | 242.0641
6 | 1.1661 | 0.00661 | -0.1133 | 176.4145
6.5 | 1.1258 | 0.00916 | -0.097 | 122.9039
7 | 1.0851 | 0.01237 | -0.082 | 87.7203
7.5 | 1.065 | 0.01534 | -0.0713 | 69.4263
8 | 1.056 | 0.01817 | -0.0629 | 58.1178
8.5 | 1.0584 | 0.02063 | -0.0565 | 51.3039
9 | 1.0658 | 0.02292 | -0.0509 | 46.5009
9.5 | 1.064 | 0.02573 | -0.0444 | 41.3525
10 | 1.0782 | 0.02845 | -0.0413 | 37.8981
10.5 | 1.1393 | 0.03259 | -0.0501 | 34.9586
11.5 | 1.173 | 0.03715 | -0.0431 | 31.5747
12 | 1.2017 | 0.03898 | -0.0414 | 30.8286
12.5 | 1.2297 | 0.04083 | -0.0397 | 30.1176
13 | 1.26 | 0.0425 | -0.0383 | 29.6471
13.5 | 1.2859 | 0.04456 | -0.0366 | 28.8577
14 | 1.311 | 0.04663 | -0.0348 | 28.1149
14.5 | 1.3383 | 0.04852 | -0.0332 | 27.5824
15 | 1.3602 | 0.05084 | -0.0313 | 26.7545
15.5 | 1.3825 | 0.05309 | -0.0295 | 26.0407
16 | 1.4011 | 0.05579 | -0.0275 | 25.1138
16.5 | 1.4239 | 0.05813 | -0.0261 | 24.4951
17 | 1.4425 | 0.06098 | -0.0246 | 23.6553
17.5 | 1.4617 | 0.06386 | -0.0234 | 22.8891
18 | 1.4768 | 0.06725 | -0.0222 | 21.9599
18.5 | 1.4894 | 0.07101 | -0.0211 | 20.9745
19 | 1.5084 | 0.07421 | -0.0206 | 20.3261
19.5 | 1.5232 | 0.07795 | -0.0202 | 19.5407
20 | 1.5347 | 0.08216 | -0.0199 | 18.6794

## 69. Re 4M Mach 0.25 (1)
BIGFOIL.COM POLAR EXPORT
NACA66-720 a=0.6
NACA66-720 a=0.6 |  |  |  | Cl Max: | 1.823 | at alpha= | 12.5 | deg
JavaFoil+Calcfoil stall+Eppler ext transition |  |  |  | L/D Max: | 214.04 | at alpha= | 4.5 | deg
Re: | 4000000 |  |  | Cd Min: | 0.00445 | at alpha= | -0.5 | deg
Mach: | 0.25 |  |  | Cl=0 at alpha= | -5.0625 | deg
|  |  |  | @ Cl=0.1, Cd= | 0.0073777
|  |  |  | @ Cl=0.4, Cd= | 0.0067012
|  |  |  | @ Cl=0.6, Cd= | 0.0044569
alpha (deg) | Cl | Cd | Cm | Cl/Cd
-18.5 | -0.325 | 0.16439 | -0.034 | -1.977
-18 | -0.374 | 0.15925 | -0.035 | -2.348
-17.5 | -0.418 | 0.14881 | -0.036 | -2.811
-17 | -0.458 | 0.13987 | -0.036 | -3.277
-16.5 | -0.494 | 0.13109 | -0.037 | -3.769
-16 | -0.525 | 0.12299 | -0.038 | -4.272
-15.5 | -0.551 | 0.11511 | -0.039 | -4.791
-15 | -0.573 | 0.10816 | -0.04 | -5.293
-14.5 | -0.588 | 0.1024 | -0.041 | -5.739
-14 | -0.598 | 0.0957 | -0.042 | -6.246
-13.5 | -0.601 | 0.0913 | -0.043 | -6.582
-13 | -0.599 | 0.08598 | -0.044 | -6.961
-12.5 | -0.591 | 0.07973 | -0.046 | -7.41
-12 | -0.576 | 0.07515 | -0.047 | -7.671
-11.5 | -0.558 | 0.06951 | -0.05 | -8.026
-11 | -0.535 | 0.06338 | -0.054 | -8.446
-10.5 | -0.543 | 0.03394 | -0.075 | -16.006
-10 | -0.559 | 0.01307 | -0.09 | -42.739
-9.5 | -0.518 | 0.0118 | -0.092 | -43.896
-9 | -0.471 | 0.01093 | -0.094 | -43.094
-8.5 | -0.417 | 0.01033 | -0.096 | -40.333
-8 | -0.361 | 0.00924 | -0.097 | -39.065
-7.5 | -0.303 | 0.00893 | -0.099 | -33.898
-7 | -0.243 | 0.00836 | -0.1 | -29.023
-6.5 | -0.181 | 0.00785 | -0.102 | -23.108
-6 | -0.119 | 0.00715 | -0.103 | -16.69
-5.5 | -0.056 | 0.0073 | -0.105 | -7.686
-5 | 0.008 | 0.00772 | -0.107 | 1.018
-4.5 | 0.073 | 0.00744 | -0.108 | 9.746
-4 | 0.138 | 0.00729 | -0.109 | 18.865
-3.5 | 0.203 | 0.00716 | -0.111 | 28.335
-3 | 0.268 | 0.00691 | -0.112 | 38.865
-2.5 | 0.336 | 0.00678 | -0.114 | 49.509
-2 | 0.401 | 0.0067 | -0.115 | 59.899
-1.5 | 0.467 | 0.00661 | -0.116 | 70.636
-1 | 0.532 | 0.00645 | -0.118 | 82.591
-0.5 | 0.598 | 0.00445 | -0.119 | 134.285
0 | 0.653 | 0.00464 | -0.121 | 140.925
0.5 | 0.717 | 0.00468 | -0.122 | 153.36
1 | 0.781 | 0.00476 | -0.123 | 164.226
1.5 | 0.845 | 0.00482 | -0.125 | 175.158
2 | 0.908 | 0.00486 | -0.126 | 186.744
2.5 | 0.971 | 0.00496 | -0.127 | 195.854
3 | 1.034 | 0.00515 | -0.129 | 200.797
3.5 | 1.097 | 0.00534 | -0.13 | 205.511
4 | 1.159 | 0.00551 | -0.131 | 210.331
4.5 | 1.221 | 0.00571 | -0.133 | 214.04
5 | 1.264 | 0.00768 | -0.133 | 164.691
5.5 | 1.322 | 0.00871 | -0.134 | 151.663
6 | 1.377 | 0.0097 | -0.135 | 141.918
6.5 | 1.431 | 0.0108 | -0.136 | 132.422
7 | 1.478 | 0.01834 | -0.137 | 80.594
7.5 | 1.528 | 0.01931 | -0.138 | 79.135
8 | 1.576 | 0.02019 | -0.14 | 78.045
8.5 | 1.621 | 0.02107 | -0.141 | 76.903
9 | 1.662 | 0.02196 | -0.142 | 75.687
9.5 | 1.699 | 0.02291 | -0.143 | 74.162
10 | 1.733 | 0.02398 | -0.145 | 72.272
10.5 | 1.762 | 0.02496 | -0.146 | 70.588
11 | 1.786 | 0.02607 | -0.147 | 68.498
11.5 | 1.805 | 0.02737 | -0.148 | 65.942
12 | 1.818 | 0.02857 | -0.149 | 63.613
12.5 | 1.823 | 0.03011 | -0.15 | 60.558
13 | 1.817 | 0.03141 | -0.151 | 57.848
13.5 | 1.804 | 0.03286 | -0.152 | 54.897
14 | 1.782 | 0.03456 | -0.154 | 51.564
14.5 | 1.752 | 0.03621 | -0.155 | 48.382
15 | 1.713 | 0.03831 | -0.156 | 44.726
15.5 | 1.667 | 0.04043 | -0.156 | 41.238
16 | 1.613 | 0.04218 | -0.157 | 38.247
16.5 | 1.552 | 0.04499 | -0.158 | 34.485
17 | 1.483 | 0.04771 | -0.159 | 31.087
17.5 | 1.408 | 0.05081 | -0.16 | 27.711

## 70. Re 4M Mach 0.25 (2)
BIGFOIL.COM POLAR EXPORT
NACA66-720 a=0.6
NACA66-720 a=0.6 |  |  |  | Cl Max: | 1.5036 | at alpha= | 20 | deg
XFOIL ncrit=9 |  |  |  | L/D Max: | 237.585 | at alpha= | 5 | deg
Re: | 4000000 |  |  | Cd Min: | 0.16213 | at alpha= | -20 | deg
Mach: | 0.25 |  |  | Cl=0 at alpha= | -5.4982 | deg
|  |  |  | @ Cl=0.1, Cd= | 0.0076929
|  |  |  | @ Cl=0.4, Cd= | 0.0068459
|  |  |  | @ Cl=0.6, Cd= | 0.0047937
alpha (deg) | Cl | Cd | Cm | Cl/Cd
-20 | -0.2753 | 0.16213 | -0.0974 | -1.698
-19.5 | -0.2632 | 0.15528 | -0.1019 | -1.695
-19 | -0.2561 | 0.14738 | -0.1067 | -1.7377
-18.5 | -0.641 | 0.07468 | -0.1454 | -8.5833
-18 | -0.7421 | 0.0534 | -0.16 | -13.897
-17.5 | -0.7832 | 0.04308 | -0.1655 | -18.1801
-17 | -0.8086 | 0.0361 | -0.1668 | -22.3989
-16.5 | -0.8233 | 0.03099 | -0.1658 | -26.5666
-16 | -0.828 | 0.0271 | -0.1636 | -30.5535
-15.5 | -0.8191 | 0.0243 | -0.1609 | -33.7078
-15 | -0.8054 | 0.02193 | -0.1578 | -36.7259
-14.5 | -0.7874 | 0.01988 | -0.1545 | -39.6076
-14 | -0.7647 | 0.01814 | -0.1511 | -42.1555
-13.5 | -0.7395 | 0.01658 | -0.1476 | -44.6019
-13 | -0.7081 | 0.01538 | -0.1445 | -46.0403
-12 | -0.6567 | 0.01247 | -0.1361 | -52.6624
-11.5 | -0.6135 | 0.01189 | -0.1339 | -51.598
-11 | -0.5696 | 0.01137 | -0.1317 | -50.0967
-10.5 | -0.525 | 0.01094 | -0.1295 | -47.989
-10 | -0.4817 | 0.01063 | -0.1269 | -45.3151
-9.5 | -0.4328 | 0.01032 | -0.1254 | -41.938
-9 | -0.3823 | 0.00993 | -0.1243 | -38.4995
-8.5 | -0.331 | 0.00954 | -0.1233 | -34.696
-8 | -0.2768 | 0.00926 | -0.123 | -29.892
-7.5 | -0.2217 | 0.00901 | -0.1228 | -24.606
-7 | -0.166 | 0.00877 | -0.1228 | -18.9282
-6.5 | -0.1104 | 0.00853 | -0.1228 | -12.9426
-6 | -0.0567 | 0.00818 | -0.1226 | -6.9315
-5.5 | -0.0002 | 0.00799 | -0.1228 | -0.025031
-5 | 0.0568 | 0.00782 | -0.1233 | 7.2634
-4.5 | 0.1146 | 0.00765 | -0.1239 | 14.9804
-4 | 0.1722 | 0.00744 | -0.1245 | 23.1452
-3.5 | 0.2305 | 0.00725 | -0.1252 | 31.7931
-3 | 0.2893 | 0.0071 | -0.1261 | 40.7465
-2.5 | 0.3482 | 0.00696 | -0.127 | 50.0287
-2 | 0.4072 | 0.00683 | -0.128 | 59.6193
-1.5 | 0.4633 | 0.00652 | -0.1285 | 71.0583
-1 | 0.5147 | 0.0059 | -0.1284 | 87.2373
-0.5 | 0.5637 | 0.00504 | -0.128 | 111.8452
0 | 0.6197 | 0.00466 | -0.1286 | 132.9828
0.5 | 0.681 | 0.00465 | -0.13 | 146.4516
1 | 0.7417 | 0.00466 | -0.1313 | 159.1631
1.5 | 0.8014 | 0.0047 | -0.1325 | 170.5106
2 | 0.8621 | 0.00483 | -0.1339 | 178.4886
2.5 | 0.922 | 0.0048 | -0.1351 | 192.0833
3 | 0.9814 | 0.0048 | -0.1361 | 204.4583
3.5 | 1.0402 | 0.00483 | -0.1371 | 215.3623
4 | 1.0964 | 0.00487 | -0.1375 | 225.1335
5 | 1.1903 | 0.00501 | -0.1343 | 237.5848
5.5 | 1.2264 | 0.00527 | -0.1306 | 232.7135
6 | 1.198 | 0.00687 | -0.1149 | 174.3814
6.5 | 1.137 | 0.01017 | -0.0952 | 111.7994
7 | 1.0928 | 0.01373 | -0.0798 | 79.5921
7.5 | 1.0681 | 0.01708 | -0.0684 | 62.5351
8 | 1.0605 | 0.02001 | -0.0602 | 52.9985
8.5 | 1.0614 | 0.02269 | -0.0535 | 46.7783
9 | 1.067 | 0.0252 | -0.0476 | 42.3413
9.5 | 1.0663 | 0.02815 | -0.0412 | 37.8792
10 | 1.0689 | 0.03088 | -0.0354 | 34.6146
10.5 | 1.1263 | 0.03557 | -0.0437 | 31.6643
11.5 | 1.1693 | 0.04069 | -0.0385 | 28.7368
12 | 1.1977 | 0.04269 | -0.0365 | 28.0558
12.5 | 1.2253 | 0.04474 | -0.0344 | 27.3871
13 | 1.2561 | 0.0466 | -0.0328 | 26.9549
13.5 | 1.2793 | 0.04905 | -0.0305 | 26.0815
14 | 1.3061 | 0.05116 | -0.0285 | 25.5297
14.5 | 1.3287 | 0.05369 | -0.0264 | 24.7476
15 | 1.3526 | 0.05616 | -0.0244 | 24.0848
15.5 | 1.37 | 0.05926 | -0.0222 | 23.1185
16 | 1.3936 | 0.06195 | -0.0207 | 22.4956
16.5 | 1.4129 | 0.06514 | -0.0191 | 21.6902
17 | 1.4305 | 0.06864 | -0.0177 | 20.8406
17.5 | 1.4425 | 0.07276 | -0.0164 | 19.8255
18 | 1.4605 | 0.07646 | -0.0156 | 19.1015
18.5 | 1.4739 | 0.08077 | -0.0149 | 18.2481
19 | 1.4888 | 0.08505 | -0.0146 | 17.505
19.5 | 1.4971 | 0.09014 | -0.0145 | 16.6086
20 | 1.5036 | 0.09559 | -0.0147 | 15.7297

## 71. Re 4M Mach 0.50 (1)
BIGFOIL.COM POLAR EXPORT
NACA66-720 a=0.6
NACA66-720 a=0.6 |  |  |  | Cl Max: | 1.715 | at alpha= | 8.5 | deg
JavaFoil+Calcfoil stall+Eppler ext transition |  |  |  | L/D Max: | 199.261 | at alpha= | 4.5 | deg
Re: | 4000000 |  |  | Cd Min: | 0.00484 | at alpha= | -0.5 | deg
Mach: | 0.5 |  |  | Cl=0 at alpha= | -5.0643 | deg
|  |  |  | @ Cl=0.1, Cd= | 0.008055
|  |  |  | @ Cl=0.4, Cd= | 0.0069691
|  |  |  | @ Cl=0.6, Cd= | 0.0067868
alpha (deg) | Cl | Cd | Cm | Cl/Cd
-20 | -0.862 | 0.16196 | -0.042 | -5.324
-19.5 | -0.834 | 0.15834 | -0.042 | -5.265
-19 | -0.807 | 0.15467 | -0.044 | -5.216
-18.5 | -0.776 | 0.15032 | -0.043 | -5.165
-18 | -0.747 | 0.1469 | -0.043 | -5.083
-17.5 | -0.718 | 0.13983 | -0.043 | -5.134
-17 | -0.689 | 0.13439 | -0.044 | -5.13
-16.5 | -0.661 | 0.13034 | -0.044 | -5.071
-16 | -0.633 | 0.12568 | -0.045 | -5.033
-15.5 | -0.602 | 0.12365 | -0.044 | -4.871
-15 | -0.574 | 0.11944 | -0.044 | -4.802
-14.5 | -0.545 | 0.11183 | -0.045 | -4.874
-14 | -0.516 | 0.10827 | -0.046 | -4.769
-13.5 | -0.488 | 0.1027 | -0.046 | -4.748
-13 | -0.459 | 0.10216 | -0.047 | -4.493
-12.5 | -0.43 | 0.09932 | -0.048 | -4.332
-12 | -0.401 | 0.09272 | -0.047 | -4.322
-11.5 | -0.372 | 0.08308 | -0.047 | -4.477
-11 | -0.343 | 0.07467 | -0.048 | -4.597
-10.5 | -0.314 | 0.06862 | -0.049 | -4.582
-10 | -0.286 | 0.07075 | -0.051 | -4.04
-9.5 | -0.257 | 0.0642 | -0.052 | -4.003
-9 | -0.353 | 0.06092 | -0.047 | -5.79
-8.5 | -0.336 | 0.05594 | -0.054 | -6.012
-8 | -0.302 | 0.05185 | -0.055 | -5.827
-7.5 | -0.308 | 0.01293 | -0.105 | -23.799
-7 | -0.257 | 0.01063 | -0.11 | -24.154
-6.5 | -0.195 | 0.00942 | -0.112 | -20.713
-6 | -0.129 | 0.00901 | -0.114 | -14.356
-5.5 | -0.061 | 0.00868 | -0.115 | -7.055
-5 | 0.009 | 0.00835 | -0.117 | 1.031
-4.5 | 0.08 | 0.00813 | -0.119 | 9.811
-4 | 0.152 | 0.00786 | -0.12 | 19.32
-3.5 | 0.225 | 0.00763 | -0.122 | 29.436
-3 | 0.298 | 0.00666 | -0.124 | 44.74
-2.5 | 0.374 | 0.00682 | -0.126 | 54.902
-2 | 0.449 | 0.00725 | -0.128 | 61.873
-1.5 | 0.522 | 0.00706 | -0.129 | 73.961
-1 | 0.595 | 0.00693 | -0.131 | 85.835
-0.5 | 0.668 | 0.00484 | -0.132 | 138.199
0 | 0.726 | 0.00518 | -0.134 | 140.165
0.5 | 0.797 | 0.00527 | -0.135 | 151.218
1 | 0.867 | 0.00534 | -0.137 | 162.322
1.5 | 0.938 | 0.00545 | -0.138 | 172.048
2 | 1.008 | 0.00556 | -0.14 | 181.26
2.5 | 1.078 | 0.00573 | -0.141 | 188.146
3 | 1.148 | 0.00598 | -0.143 | 191.87
3.5 | 1.218 | 0.00623 | -0.144 | 195.36
4 | 1.287 | 0.00652 | -0.146 | 197.467
4.5 | 1.356 | 0.0068 | -0.147 | 199.261
5 | 1.396 | 0.01005 | -0.147 | 138.889
5.5 | 1.459 | 0.01125 | -0.149 | 129.759
6 | 1.517 | 0.01283 | -0.15 | 118.245
6.5 | 1.568 | 0.02259 | -0.151 | 69.402
7 | 1.619 | 0.024 | -0.152 | 67.47
7.5 | 1.662 | 0.02531 | -0.154 | 65.672
8 | 1.695 | 0.02668 | -0.155 | 63.522
8.5 | 1.715 | 0.02821 | -0.156 | 60.78
9 | 1.714 | 0.02994 | -0.158 | 57.239
9.5 | 1.679 | 0.03198 | -0.159 | 52.499
10 | 1.568 | 0.03452 | -0.16 | 45.413
10.5 | 1.044 | 0.0377 | -0.162 | 27.704
11 | 1.075 | 0.03985 | -0.163 | 26.976
11.5 | 1.107 | 0.0412 | -0.164 | 26.873
12 | 0.962 | 0.08891 | -0.077 | 10.82
12.5 | 0.99 | 0.09708 | -0.08 | 10.194
13 | 1.017 | 0.10093 | -0.08 | 10.072
13.5 | 1.043 | 0.10647 | -0.081 | 9.801

## 72. Re 4M Mach 0.50 (2)
BIGFOIL.COM POLAR EXPORT
NACA66-720 a=0.6
NACA66-720 a=0.6 |  |  |  | Cl Max: | 1.3154 | at alpha= | 16 | deg
XFOIL ncrit=9 |  |  |  | L/D Max: | 171.746 | at alpha= | 3.5 | deg
Re: | 4000000 |  |  | Cd Min: | 0.17448 | at alpha= | 20 | deg
Mach: | 0.5 |  |  | Cl=0 at alpha= | -5.8346 | deg
|  |  |  | @ Cl=0.1, Cd= | 0.0086403
|  |  |  | @ Cl=0.4, Cd= | 0.0075992
|  |  |  | @ Cl=0.6, Cd= | 0.0068802
alpha (deg) | Cl | Cd | Cm | Cl/Cd
-14.5 | -0.0287 | 0.10624 | -0.1614 | -0.27014
-14 | -0.0123 | 0.09997 | -0.1654 | -0.12304
-13.5 | -0.0104 | 0.0918 | -0.1702 | -0.11329
-13 | -0.0326 | 0.08081 | -0.1764 | -0.40342
-12 | -0.1299 | 0.05174 | -0.1946 | -2.5106
-11.5 | -0.1697 | 0.04065 | -0.2021 | -4.1747
-11 | -0.2141 | 0.03284 | -0.203 | -6.5195
-10.5 | -0.2538 | 0.02682 | -0.1994 | -9.4631
-10 | -0.2683 | 0.02278 | -0.1939 | -11.7779
-9.5 | -0.2741 | 0.01927 | -0.1872 | -14.2242
-9 | -0.2657 | 0.0162 | -0.1805 | -16.4012
-8.5 | -0.2425 | 0.01364 | -0.1745 | -17.7786
-8 | -0.2026 | 0.01223 | -0.1698 | -16.5658
-7.5 | -0.1551 | 0.0114 | -0.1658 | -13.6053
-7 | -0.111 | 0.01061 | -0.1613 | -10.4618
-6.5 | -0.0715 | 0.01001 | -0.1558 | -7.1429
-6 | -0.018 | 0.00953 | -0.153 | -1.8888
-5.5 | 0.0364 | 0.00905 | -0.1505 | 4.0221
-5 | 0.0938 | 0.00867 | -0.1487 | 10.8189
-4.5 | 0.1543 | 0.00838 | -0.1476 | 18.4129
-4 | 0.216 | 0.00814 | -0.1469 | 26.5356
-3.5 | 0.279 | 0.00795 | -0.1466 | 35.0943
-3 | 0.3408 | 0.00772 | -0.1462 | 44.1451
-2.5 | 0.4045 | 0.00759 | -0.1463 | 53.2938
-2 | 0.4683 | 0.00747 | -0.1465 | 62.6908
-1.5 | 0.5321 | 0.00737 | -0.1468 | 72.1981
-1 | 0.5905 | 0.00705 | -0.1462 | 83.7589
-0.5 | 0.6375 | 0.00621 | -0.1439 | 102.657
0 | 0.6853 | 0.00534 | -0.1417 | 128.3333
0.5 | 0.75 | 0.00541 | -0.1422 | 138.6322
1 | 0.8146 | 0.00558 | -0.1428 | 145.9857
1.5 | 0.8659 | 0.0056 | -0.1404 | 154.625
2 | 0.918 | 0.00574 | -0.1382 | 159.9303
2.5 | 0.9731 | 0.00591 | -0.1368 | 164.6531
3 | 1.0293 | 0.00608 | -0.1355 | 169.2928
3.5 | 1.082 | 0.0063 | -0.1335 | 171.746
4 | 1.1348 | 0.00663 | -0.1315 | 171.1614
4.5 | 1.1857 | 0.00701 | -0.1292 | 169.1441
5.5 | 1.2594 | 0.00858 | -0.1197 | 146.7832
6 | 1.1899 | 0.01255 | -0.0984 | 94.8127
6.5 | 1.1165 | 0.01748 | -0.0784 | 63.873
7.5 | 1.0937 | 0.02407 | -0.0587 | 45.4383
8 | 1.0844 | 0.0276 | -0.0499 | 39.2899
9 | 1.0919 | 0.03407 | -0.0368 | 32.0487
9.5 | 1.0968 | 0.03751 | -0.031 | 29.2402
10 | 1.0975 | 0.04141 | -0.0252 | 26.5033
10.5 | 1.0888 | 0.04588 | -0.0187 | 23.7315
11 | 1.1057 | 0.05231 | -0.0201 | 21.1374
12.5 | 1.2 | 0.0618 | -0.0147 | 19.4175
13 | 1.2275 | 0.06514 | -0.0124 | 18.844
13.5 | 1.2505 | 0.06901 | -0.0101 | 18.1206
14 | 1.273 | 0.07309 | -0.0081 | 17.4169
14.5 | 1.2912 | 0.07775 | -0.0063 | 16.6071
15 | 1.3033 | 0.0832 | -0.0047 | 15.6647
15.5 | 1.311 | 0.08931 | -0.0037 | 14.6792
16 | 1.3154 | 0.09606 | -0.0033 | 13.6935
16.5 | 1.3147 | 0.1036 | -0.0035 | 12.6902
17 | 1.3095 | 0.11189 | -0.0047 | 11.7035
17.5 | 1.301 | 0.12087 | -0.0066 | 10.7636
18 | 1.2914 | 0.13016 | -0.0094 | 9.9216
18.5 | 1.2797 | 0.14 | -0.013 | 9.1407
19 | 1.2629 | 0.15075 | -0.0178 | 8.3774
19.5 | 1.242 | 0.16232 | -0.0238 | 7.6516
20 | 1.2198 | 0.17448 | -0.0309 | 6.9911

## 73. Re 5M Mach 0.00 (1)
BIGFOIL.COM POLAR EXPORT
NACA66-720 a=0.6
NACA66-720 a=0.6 |  |  |  | Cl Max: | 1.874 | at alpha= | 14 | deg
JavaFoil+Calcfoil stall+Eppler ext transition |  |  |  | L/D Max: | 220.128 | at alpha= | 4 | deg
Re: | 5000000 |  |  | Cd Min: | 0.00415 | at alpha= | -0.5 | deg
Mach: | 0 |  |  | Cl=0 at alpha= | -5.0635 | deg
|  |  |  | @ Cl=0.1, Cd= | 0.0066567
|  |  |  | @ Cl=0.4, Cd= | 0.0062843
|  |  |  | @ Cl=0.6, Cd= | 0.0041988
alpha (deg) | Cl | Cd | Cm | Cl/Cd
-20 | -0.657 | 0.16389 | -0.033 | -4.008
-19.5 | -0.67 | 0.15604 | -0.034 | -4.291
-19 | -0.681 | 0.15219 | -0.034 | -4.472
-18.5 | -0.691 | 0.14337 | -0.035 | -4.82
-18 | -0.699 | 0.13686 | -0.036 | -5.111
-17.5 | -0.706 | 0.13006 | -0.037 | -5.429
-17 | -0.711 | 0.12426 | -0.038 | -5.721
-16.5 | -0.714 | 0.11633 | -0.039 | -6.138
-16 | -0.714 | 0.11011 | -0.04 | -6.483
-15.5 | -0.71 | 0.10577 | -0.041 | -6.715
-15 | -0.705 | 0.09933 | -0.042 | -7.099
-14.5 | -0.697 | 0.09334 | -0.044 | -7.466
-14 | -0.685 | 0.08749 | -0.046 | -7.831
-13.5 | -0.67 | 0.08273 | -0.047 | -8.097
-13 | -0.654 | 0.07531 | -0.05 | -8.681
-12.5 | -0.635 | 0.06815 | -0.054 | -9.317
-12 | -0.694 | 0.01953 | -0.078 | -35.518
-11.5 | -0.673 | 0.01536 | -0.082 | -43.796
-11 | -0.644 | 0.01294 | -0.084 | -49.736
-10.5 | -0.606 | 0.01174 | -0.086 | -51.592
-10 | -0.563 | 0.01093 | -0.088 | -51.48
-9.5 | -0.516 | 0.01029 | -0.09 | -50.122
-9 | -0.465 | 0.00978 | -0.091 | -47.535
-8.5 | -0.41 | 0.00936 | -0.093 | -43.822
-8 | -0.354 | 0.00842 | -0.095 | -42.076
-7.5 | -0.296 | 0.00729 | -0.096 | -40.651
-7 | -0.237 | 0.00744 | -0.098 | -31.887
-6.5 | -0.178 | 0.00786 | -0.1 | -22.611
-6 | -0.116 | 0.00764 | -0.101 | -15.233
-5.5 | -0.055 | 0.00747 | -0.103 | -7.313
-5 | 0.008 | 0.00685 | -0.104 | 1.114
-4.5 | 0.07 | 0.00649 | -0.105 | 10.839
-4 | 0.133 | 0.00684 | -0.106 | 19.482
-3.5 | 0.197 | 0.00672 | -0.108 | 29.278
-3 | 0.26 | 0.00649 | -0.109 | 40.045
-2.5 | 0.325 | 0.00639 | -0.11 | 50.925
-2 | 0.389 | 0.0063 | -0.112 | 61.687
-1.5 | 0.452 | 0.00621 | -0.113 | 72.818
-1 | 0.515 | 0.00612 | -0.114 | 84.177
-0.5 | 0.579 | 0.00415 | -0.116 | 139.398
0 | 0.635 | 0.00428 | -0.117 | 148.284
0.5 | 0.697 | 0.00431 | -0.118 | 161.625
1 | 0.759 | 0.00436 | -0.12 | 174.086
1.5 | 0.821 | 0.00441 | -0.121 | 185.993
2 | 0.882 | 0.00456 | -0.122 | 193.42
2.5 | 0.943 | 0.00468 | -0.124 | 201.633
3 | 1.004 | 0.00482 | -0.125 | 208.14
3.5 | 1.065 | 0.00498 | -0.126 | 213.95
4 | 1.126 | 0.00511 | -0.128 | 220.128
4.5 | 1.179 | 0.00718 | -0.128 | 164.098
5 | 1.226 | 0.00793 | -0.129 | 154.691
5.5 | 1.283 | 0.00877 | -0.13 | 146.331
6 | 1.337 | 0.00965 | -0.131 | 138.523
6.5 | 1.39 | 0.01077 | -0.132 | 129.164
7 | 1.443 | 0.01165 | -0.134 | 123.784
7.5 | 1.489 | 0.01727 | -0.134 | 86.248
8 | 1.538 | 0.01809 | -0.136 | 85.007
8.5 | 1.584 | 0.01889 | -0.137 | 83.86
9 | 1.628 | 0.01958 | -0.138 | 83.145
9.5 | 1.668 | 0.02041 | -0.139 | 81.731
10 | 1.707 | 0.0212 | -0.14 | 80.505
10.5 | 1.742 | 0.02206 | -0.142 | 78.949
11 | 1.774 | 0.02298 | -0.143 | 77.18
11.5 | 1.802 | 0.02399 | -0.144 | 75.135
12 | 1.827 | 0.02494 | -0.145 | 73.278
12.5 | 1.848 | 0.02602 | -0.146 | 71.024
13 | 1.861 | 0.02714 | -0.147 | 68.578
13.5 | 1.869 | 0.02838 | -0.148 | 65.873
14 | 1.874 | 0.02956 | -0.149 | 63.387
14.5 | 1.873 | 0.03103 | -0.15 | 60.365
15 | 1.868 | 0.03246 | -0.151 | 57.533
15.5 | 1.858 | 0.03371 | -0.152 | 55.129
16 | 1.845 | 0.03514 | -0.153 | 52.498
16.5 | 1.827 | 0.03695 | -0.154 | 49.448
17 | 1.806 | 0.0385 | -0.155 | 46.909
17.5 | 1.781 | 0.04034 | -0.156 | 44.153
18 | 1.752 | 0.04213 | -0.157 | 41.593
18.5 | 1.717 | 0.04429 | -0.158 | 38.766
19 | 1.675 | 0.04627 | -0.158 | 36.203

## 74. Re 5M Mach 0.00 (2)
BIGFOIL.COM POLAR EXPORT
NACA66-720 a=0.6
NACA66-720 a=0.6 |  |  |  | Cl Max: | 1.5633 | at alpha= | 20 | deg
XFOIL ncrit=9 |  |  |  | L/D Max: | 257.956 | at alpha= | 5 | deg
Re: | 5000000 |  |  | Cd Min: | 0.07717 | at alpha= | 20 | deg
Mach: | 0 |  |  | Cl=0 at alpha= | -5.429 | deg
|  |  |  | @ Cl=0.1, Cd= | 0.0070253
|  |  |  | @ Cl=0.4, Cd= | 0.0062437
|  |  |  | @ Cl=0.6, Cd= | 0.0041818
alpha (deg) | Cl | Cd | Cm | Cl/Cd
-20 | -1.0319 | 0.03756 | -0.1487 | -27.4734
-19.5 | -1.0292 | 0.03368 | -0.1488 | -30.5582
-19 | -1.0273 | 0.03011 | -0.1479 | -34.1182
-18.5 | -1.0186 | 0.02732 | -0.1466 | -37.284
-18 | -1.0049 | 0.02505 | -0.145 | -40.1158
-17.5 | -0.9868 | 0.02311 | -0.1433 | -42.7001
-17 | -0.9675 | 0.02132 | -0.1413 | -45.3799
-16.5 | -0.9453 | 0.01976 | -0.1392 | -47.8391
-16 | -0.9197 | 0.01844 | -0.1371 | -49.8753
-15.5 | -0.8909 | 0.01733 | -0.1351 | -51.408
-15 | -0.861 | 0.01629 | -0.1331 | -52.8545
-14.5 | -0.8292 | 0.01537 | -0.131 | -53.9493
-14 | -0.798 | 0.01442 | -0.1286 | -55.3398
-13.5 | -0.7641 | 0.0136 | -0.1264 | -56.1838
-13 | -0.7295 | 0.01281 | -0.1242 | -56.9477
-12.5 | -0.7137 | 0.01122 | -0.1188 | -63.6096
-12 | -0.6748 | 0.01076 | -0.1167 | -62.7138
-11.5 | -0.6361 | 0.01043 | -0.1143 | -60.9875
-11 | -0.5898 | 0.01008 | -0.1135 | -58.5119
-10.5 | -0.5408 | 0.00977 | -0.113 | -55.3531
-10 | -0.4903 | 0.00948 | -0.1129 | -51.7194
-9.5 | -0.4387 | 0.00922 | -0.1129 | -47.5813
-9 | -0.3872 | 0.00892 | -0.1129 | -43.4081
-8.5 | -0.3355 | 0.00862 | -0.1129 | -38.9211
-8 | -0.2822 | 0.00838 | -0.1132 | -33.6754
-7.5 | -0.2279 | 0.00819 | -0.1137 | -27.8266
-7 | -0.1731 | 0.00802 | -0.1143 | -21.5835
-6.5 | -0.1183 | 0.00783 | -0.1148 | -15.1086
-6 | -0.0635 | 0.00758 | -0.1154 | -8.3773
-5.5 | -0.008 | 0.00735 | -0.1161 | -1.0884
-5 | 0.0483 | 0.00718 | -0.117 | 6.727
-4.5 | 0.1051 | 0.00701 | -0.1179 | 14.9929
-4 | 0.1622 | 0.00686 | -0.1189 | 23.6443
-3.5 | 0.2188 | 0.00668 | -0.1199 | 32.7545
-3 | 0.2762 | 0.00654 | -0.1209 | 42.2324
-2.5 | 0.3337 | 0.00642 | -0.1221 | 51.9782
-2 | 0.3912 | 0.00629 | -0.1232 | 62.194
-1.5 | 0.4463 | 0.006 | -0.1239 | 74.3833
-1 | 0.4987 | 0.00549 | -0.1243 | 90.8379
-0.5 | 0.5498 | 0.00484 | -0.1245 | 113.595
0 | 0.6009 | 0.00417 | -0.1247 | 144.1007
0.5 | 0.6592 | 0.00418 | -0.126 | 157.7033
1 | 0.7175 | 0.00424 | -0.1273 | 169.2217
1.5 | 0.7772 | 0.00423 | -0.1289 | 183.7352
2 | 0.8366 | 0.00421 | -0.1305 | 198.7173
2.5 | 0.8959 | 0.00423 | -0.132 | 211.7967
3.5 | 1.0111 | 0.0043 | -0.1345 | 235.1395
4 | 1.0667 | 0.00437 | -0.1354 | 244.0961
4.5 | 1.1243 | 0.00439 | -0.1366 | 256.1048
5 | 1.1737 | 0.00455 | -0.1362 | 257.956
5.5 | 1.158 | 0.00544 | -0.1224 | 212.8676
6 | 1.1119 | 0.00764 | -0.1041 | 145.5366
6.5 | 1.0822 | 0.01015 | -0.0903 | 106.6207
7 | 1.0513 | 0.01319 | -0.0773 | 79.7043
7.5 | 1.046 | 0.01565 | -0.069 | 66.8371
8 | 1.0401 | 0.01835 | -0.0612 | 56.6812
8.5 | 1.0428 | 0.0208 | -0.0549 | 50.1346
9.5 | 1.0581 | 0.02553 | -0.0444 | 41.4454
10 | 1.0645 | 0.028 | -0.0392 | 38.0179
10.5 | 1.1031 | 0.03068 | -0.0413 | 35.955
11 | 1.1736 | 0.034 | -0.0507 | 34.5176
12 | 1.2267 | 0.03733 | -0.046 | 32.861
12.5 | 1.258 | 0.03894 | -0.0447 | 32.3061
13 | 1.2856 | 0.04087 | -0.0432 | 31.4558
13.5 | 1.3139 | 0.04269 | -0.0417 | 30.7777
14 | 1.3429 | 0.04448 | -0.0404 | 30.1911
14.5 | 1.3681 | 0.04661 | -0.0388 | 29.3521
15 | 1.3939 | 0.04861 | -0.0373 | 28.6752
15.5 | 1.4146 | 0.05104 | -0.0355 | 27.7155
16 | 1.4395 | 0.05313 | -0.0341 | 27.0939
16.5 | 1.4592 | 0.05559 | -0.0322 | 26.2493
17 | 1.4779 | 0.05802 | -0.0303 | 25.4723
17.5 | 1.4897 | 0.06095 | -0.0278 | 24.4413
18 | 1.5073 | 0.06353 | -0.026 | 23.7258
18.5 | 1.5212 | 0.06672 | -0.0245 | 22.7998
19 | 1.5384 | 0.06977 | -0.0235 | 22.0496
19.5 | 1.5528 | 0.07317 | -0.0226 | 21.2218
20 | 1.5633 | 0.07717 | -0.022 | 20.2579

## 75. Re 5M Mach 0.10 (1)
BIGFOIL.COM POLAR EXPORT
NACA66-720 a=0.6
NACA66-720 a=0.6 |  |  |  | Cl Max: | 1.865 | at alpha= | 14 | deg
JavaFoil+Calcfoil stall+Eppler ext transition |  |  |  | L/D Max: | 218.595 | at alpha= | 4 | deg
Re: | 5000000 |  |  | Cd Min: | 0.00417 | at alpha= | -0.5 | deg
Mach: | 0.1 |  |  | Cl=0 at alpha= | -5.0635 | deg
|  |  |  | @ Cl=0.1, Cd= | 0.0069102
|  |  |  | @ Cl=0.4, Cd= | 0.0062771
|  |  |  | @ Cl=0.6, Cd= | 0.0042086
alpha (deg) | Cl | Cd | Cm | Cl/Cd
-20 | -0.612 | 0.16651 | -0.033 | -3.675
-19.5 | -0.628 | 0.15864 | -0.033 | -3.956
-19 | -0.642 | 0.15436 | -0.034 | -4.16
-18.5 | -0.656 | 0.14586 | -0.035 | -4.496
-18 | -0.668 | 0.13805 | -0.036 | -4.836
-17.5 | -0.678 | 0.13152 | -0.036 | -5.152
-17 | -0.686 | 0.12397 | -0.038 | -5.534
-16.5 | -0.692 | 0.11773 | -0.039 | -5.875
-16 | -0.695 | 0.11137 | -0.04 | -6.236
-15.5 | -0.695 | 0.10599 | -0.041 | -6.553
-15 | -0.691 | 0.10073 | -0.042 | -6.861
-14.5 | -0.685 | 0.09487 | -0.043 | -7.219
-14 | -0.676 | 0.08917 | -0.045 | -7.576
-13.5 | -0.662 | 0.08471 | -0.046 | -7.814
-13 | -0.647 | 0.07728 | -0.049 | -8.372
-12.5 | -0.628 | 0.07089 | -0.052 | -8.865
-12 | -0.635 | 0.04519 | -0.067 | -14.041
-11.5 | -0.663 | 0.0177 | -0.081 | -37.459
-11 | -0.641 | 0.01344 | -0.084 | -47.69
-10.5 | -0.605 | 0.01196 | -0.087 | -50.599
-10 | -0.563 | 0.01108 | -0.088 | -50.829
-9.5 | -0.516 | 0.01043 | -0.09 | -49.527
-9 | -0.466 | 0.0099 | -0.092 | -47.103
-8.5 | -0.411 | 0.00945 | -0.093 | -43.545
-8 | -0.355 | 0.0085 | -0.095 | -41.833
-7.5 | -0.297 | 0.00826 | -0.097 | -36.014
-7 | -0.238 | 0.0075 | -0.098 | -31.767
-6.5 | -0.178 | 0.00794 | -0.1 | -22.473
-6 | -0.117 | 0.00766 | -0.102 | -15.276
-5.5 | -0.055 | 0.00745 | -0.103 | -7.366
-5 | 0.008 | 0.00695 | -0.104 | 1.103
-4.5 | 0.071 | 0.00697 | -0.105 | 10.133
-4 | 0.134 | 0.00684 | -0.107 | 19.603
-3.5 | 0.198 | 0.00671 | -0.108 | 29.431
-3 | 0.261 | 0.00658 | -0.109 | 39.714
-2.5 | 0.327 | 0.00637 | -0.111 | 51.285
-2 | 0.391 | 0.00629 | -0.112 | 62.077
-1.5 | 0.454 | 0.0062 | -0.114 | 73.26
-1 | 0.518 | 0.00612 | -0.115 | 84.672
-0.5 | 0.582 | 0.00417 | -0.116 | 139.621
0 | 0.638 | 0.00429 | -0.118 | 148.593
0.5 | 0.7 | 0.00432 | -0.119 | 161.95
1 | 0.762 | 0.00436 | -0.12 | 174.807
1.5 | 0.825 | 0.00442 | -0.122 | 186.721
2 | 0.886 | 0.00457 | -0.123 | 194.033
2.5 | 0.948 | 0.00471 | -0.124 | 200.983
3 | 1.009 | 0.00486 | -0.126 | 207.454
3.5 | 1.07 | 0.00499 | -0.127 | 214.401
4 | 1.131 | 0.00517 | -0.128 | 218.595
4.5 | 1.185 | 0.00726 | -0.129 | 163.068
5 | 1.232 | 0.00799 | -0.13 | 154.2
5.5 | 1.289 | 0.00885 | -0.131 | 145.546
6 | 1.343 | 0.00975 | -0.132 | 137.726
6.5 | 1.396 | 0.01088 | -0.133 | 128.312
7 | 1.449 | 0.01178 | -0.134 | 122.981
7.5 | 1.496 | 0.0175 | -0.135 | 85.466
8 | 1.544 | 0.01826 | -0.136 | 84.572
8.5 | 1.59 | 0.01909 | -0.137 | 83.268
9 | 1.633 | 0.01983 | -0.139 | 82.363
9.5 | 1.674 | 0.0207 | -0.14 | 80.886
10 | 1.712 | 0.02146 | -0.141 | 79.763
10.5 | 1.746 | 0.02234 | -0.142 | 78.149
11 | 1.777 | 0.02333 | -0.143 | 76.167
11.5 | 1.804 | 0.02431 | -0.144 | 74.226
12 | 1.828 | 0.02544 | -0.146 | 71.842
12.5 | 1.847 | 0.02647 | -0.147 | 69.763
13 | 1.857 | 0.02758 | -0.148 | 67.334
13.5 | 1.864 | 0.02875 | -0.149 | 64.824
14 | 1.865 | 0.03007 | -0.15 | 62.018
14.5 | 1.861 | 0.03159 | -0.151 | 58.907
15 | 1.852 | 0.0331 | -0.152 | 55.954
15.5 | 1.839 | 0.0344 | -0.153 | 53.445
16 | 1.821 | 0.03603 | -0.154 | 50.54
16.5 | 1.799 | 0.03768 | -0.155 | 47.732
17 | 1.773 | 0.03933 | -0.156 | 45.075
17.5 | 1.743 | 0.04107 | -0.157 | 42.432
18 | 1.709 | 0.04328 | -0.157 | 39.489
18.5 | 1.668 | 0.04544 | -0.158 | 36.704
19 | 1.62 | 0.04767 | -0.159 | 33.985

## 76. Re 5M Mach 0.10 (2)
BIGFOIL.COM POLAR EXPORT
NACA66-720 a=0.6
NACA66-720 a=0.6 |  |  |  | Cl Max: | 1.5572 | at alpha= | 20 | deg
XFOIL ncrit=9 |  |  |  | L/D Max: | 258.184 | at alpha= | 5 | deg
Re: | 5000000 |  |  | Cd Min: | 0.07956 | at alpha= | 20 | deg
Mach: | 0.1 |  |  | Cl=0 at alpha= | -5.4355 | deg
|  |  |  | @ Cl=0.1, Cd= | 0.0070491
|  |  |  | @ Cl=0.4, Cd= | 0.0062787
|  |  |  | @ Cl=0.6, Cd= | 0.0042498
alpha (deg) | Cl | Cd | Cm | Cl/Cd
-20 | -0.9919 | 0.04254 | -0.1509 | -23.3169
-19.5 | -0.9977 | 0.03733 | -0.1521 | -26.7265
-19 | -1.0025 | 0.03288 | -0.1518 | -30.4897
-18.5 | -1.0004 | 0.02938 | -0.1507 | -34.0504
-18 | -0.9899 | 0.02673 | -0.1493 | -37.0333
-17.5 | -0.9753 | 0.02445 | -0.1475 | -39.8896
-17 | -0.9589 | 0.0224 | -0.1454 | -42.808
-16.5 | -0.9393 | 0.02062 | -0.1431 | -45.5529
-16 | -0.9152 | 0.01915 | -0.1409 | -47.7911
-15.5 | -0.8877 | 0.01791 | -0.1387 | -49.5645
-15 | -0.8588 | 0.01677 | -0.1365 | -51.2105
-14.5 | -0.8278 | 0.01577 | -0.1342 | -52.4921
-14 | -0.7961 | 0.01481 | -0.1318 | -53.7542
-13.5 | -0.7623 | 0.01394 | -0.1295 | -54.6844
-13 | -0.7273 | 0.01312 | -0.1272 | -55.4345
-12.5 | -0.7113 | 0.01148 | -0.1219 | -61.9599
-12 | -0.6741 | 0.01088 | -0.1194 | -61.9577
-11.5 | -0.6348 | 0.01052 | -0.117 | -60.3422
-11 | -0.5913 | 0.01017 | -0.1154 | -58.1416
-10.5 | -0.5424 | 0.00984 | -0.1148 | -55.122
-10 | -0.4919 | 0.00955 | -0.1145 | -51.5079
-9.5 | -0.4402 | 0.00928 | -0.1144 | -47.4353
-9 | -0.3878 | 0.00901 | -0.1144 | -43.0411
-8.5 | -0.3364 | 0.00868 | -0.1142 | -38.7558
-8 | -0.2829 | 0.00843 | -0.1144 | -33.5587
-7.5 | -0.2284 | 0.00823 | -0.1148 | -27.7521
-7 | -0.1734 | 0.00806 | -0.1153 | -21.5136
-6.5 | -0.1182 | 0.00786 | -0.1159 | -15.0382
-6 | -0.0629 | 0.00761 | -0.1164 | -8.2654
-5.5 | -0.0073 | 0.00738 | -0.117 | -0.98916
-5 | 0.0493 | 0.0072 | -0.1179 | 6.8472
-4.5 | 0.1064 | 0.00703 | -0.1188 | 15.1351
-4 | 0.1639 | 0.00689 | -0.1198 | 23.7881
-3.5 | 0.2207 | 0.0067 | -0.1207 | 32.9403
-3 | 0.2784 | 0.00656 | -0.1218 | 42.439
-2.5 | 0.3362 | 0.00644 | -0.1229 | 52.205
-2 | 0.394 | 0.00631 | -0.124 | 62.4406
-1.5 | 0.4495 | 0.00602 | -0.1247 | 74.6678
-1 | 0.5022 | 0.00553 | -0.1251 | 90.8137
-0.5 | 0.5533 | 0.00487 | -0.1253 | 113.614
0 | 0.6045 | 0.00419 | -0.1254 | 144.2721
0.5 | 0.6631 | 0.0042 | -0.1267 | 157.881
1 | 0.7218 | 0.00426 | -0.1281 | 169.4366
1.5 | 0.7818 | 0.00425 | -0.1296 | 183.9529
2 | 0.8415 | 0.00423 | -0.1312 | 198.9362
2.5 | 0.9011 | 0.00425 | -0.1327 | 212.0235
3.5 | 1.0168 | 0.00433 | -0.1352 | 234.8268
4 | 1.0727 | 0.0044 | -0.136 | 243.7955
4.5 | 1.1304 | 0.00442 | -0.1372 | 255.7466
5 | 1.1799 | 0.00457 | -0.1367 | 258.1838
5.5 | 1.1656 | 0.00543 | -0.1231 | 214.6593
6 | 1.1166 | 0.00771 | -0.1043 | 144.8249
6.5 | 1.0851 | 0.0103 | -0.0901 | 105.3495
7 | 1.0537 | 0.01339 | -0.077 | 78.6931
7.5 | 1.0446 | 0.01606 | -0.0682 | 65.0436
8 | 1.0409 | 0.01869 | -0.0607 | 55.6929
8.5 | 1.0445 | 0.02112 | -0.0545 | 49.4555
9 | 1.0564 | 0.02325 | -0.0497 | 45.4366
9.5 | 1.059 | 0.02593 | -0.0439 | 40.8407
10 | 1.0644 | 0.0285 | -0.0385 | 37.3474
11 | 1.17 | 0.03476 | -0.0494 | 33.6594
12 | 1.2271 | 0.03795 | -0.0452 | 32.3347
12.5 | 1.2557 | 0.03984 | -0.0436 | 31.5186
13 | 1.2857 | 0.04158 | -0.0422 | 30.9211
13.5 | 1.3146 | 0.04339 | -0.0407 | 30.2973
14 | 1.3408 | 0.04549 | -0.0392 | 29.4746
14.5 | 1.3683 | 0.04744 | -0.0377 | 28.8427
15 | 1.3916 | 0.04968 | -0.0359 | 28.0113
15.5 | 1.4141 | 0.052 | -0.0342 | 27.1942
16 | 1.4389 | 0.05412 | -0.0326 | 26.5872
16.5 | 1.4567 | 0.05676 | -0.0306 | 25.6642
17 | 1.4749 | 0.05922 | -0.0284 | 24.9054
17.5 | 1.4868 | 0.06223 | -0.026 | 23.892
18 | 1.5028 | 0.06518 | -0.0243 | 23.0562
18.5 | 1.5202 | 0.06816 | -0.023 | 22.3034
19 | 1.5354 | 0.07152 | -0.022 | 21.4681
19.5 | 1.5472 | 0.07538 | -0.0211 | 20.5253
20 | 1.5572 | 0.07956 | -0.0205 | 19.5726

## 77. Re 5M Mach 0.25 (1)
BIGFOIL.COM POLAR EXPORT
NACA66-720 a=0.6
NACA66-720 a=0.6 |  |  |  | Cl Max: | 1.825 | at alpha= | 12.5 | deg
JavaFoil+Calcfoil stall+Eppler ext transition |  |  |  | L/D Max: | 217.034 | at alpha= | 4 | deg
Re: | 5000000 |  |  | Cd Min: | 0.00424 | at alpha= | -0.5 | deg
Mach: | 0.25 |  |  | Cl=0 at alpha= | -5.0625 | deg
|  |  |  | @ Cl=0.1, Cd= | 0.0070877
|  |  |  | @ Cl=0.4, Cd= | 0.0064214
|  |  |  | @ Cl=0.6, Cd= | 0.0042454
alpha (deg) | Cl | Cd | Cm | Cl/Cd
-18.5 | -0.325 | 0.16274 | -0.034 | -1.998
-18 | -0.374 | 0.15483 | -0.035 | -2.416
-17.5 | -0.418 | 0.14429 | -0.036 | -2.899
-17 | -0.458 | 0.13837 | -0.037 | -3.313
-16.5 | -0.494 | 0.13011 | -0.037 | -3.798
-16 | -0.525 | 0.1207 | -0.038 | -4.352
-15.5 | -0.552 | 0.11432 | -0.039 | -4.825
-15 | -0.573 | 0.10776 | -0.04 | -5.313
-14.5 | -0.588 | 0.10168 | -0.041 | -5.782
-14 | -0.598 | 0.09573 | -0.042 | -6.242
-13.5 | -0.601 | 0.09006 | -0.044 | -6.677
-13 | -0.599 | 0.08452 | -0.045 | -7.086
-12.5 | -0.591 | 0.07849 | -0.047 | -7.533
-12 | -0.577 | 0.07387 | -0.049 | -7.816
-11.5 | -0.559 | 0.06801 | -0.052 | -8.221
-11 | -0.537 | 0.06134 | -0.056 | -8.761
-10.5 | -0.591 | 0.01516 | -0.087 | -38.95
-10 | -0.561 | 0.01225 | -0.09 | -45.804
-9.5 | -0.519 | 0.01122 | -0.092 | -46.272
-9 | -0.472 | 0.01045 | -0.094 | -45.111
-8.5 | -0.417 | 0.00988 | -0.096 | -42.239
-8 | -0.362 | 0.00884 | -0.098 | -40.881
-7.5 | -0.303 | 0.00852 | -0.099 | -35.571
-7 | -0.243 | 0.00825 | -0.101 | -29.459
-6.5 | -0.182 | 0.00711 | -0.102 | -25.564
-6 | -0.119 | 0.00696 | -0.104 | -17.168
-5.5 | -0.056 | 0.0076 | -0.105 | -7.409
-5 | 0.008 | 0.00742 | -0.107 | 1.059
-4.5 | 0.073 | 0.00715 | -0.108 | 10.142
-4 | 0.138 | 0.007 | -0.109 | 19.638
-3.5 | 0.203 | 0.00678 | -0.111 | 29.939
-3 | 0.268 | 0.00663 | -0.112 | 40.464
-2.5 | 0.336 | 0.00651 | -0.114 | 51.573
-2 | 0.401 | 0.00642 | -0.115 | 62.491
-1.5 | 0.467 | 0.00634 | -0.116 | 73.643
-1 | 0.532 | 0.00619 | -0.118 | 85.953
-0.5 | 0.598 | 0.00424 | -0.119 | 141.109
0 | 0.654 | 0.00439 | -0.121 | 148.945
0.5 | 0.718 | 0.00443 | -0.122 | 162.169
1 | 0.782 | 0.0045 | -0.123 | 173.954
1.5 | 0.846 | 0.00453 | -0.125 | 186.771
2 | 0.909 | 0.0047 | -0.126 | 193.519
2.5 | 0.972 | 0.00485 | -0.127 | 200.493
3 | 1.035 | 0.00501 | -0.129 | 206.551
3.5 | 1.098 | 0.00518 | -0.13 | 211.987
4 | 1.16 | 0.00535 | -0.131 | 217.034
4.5 | 1.215 | 0.00765 | -0.132 | 158.774
5 | 1.263 | 0.00843 | -0.133 | 149.803
5.5 | 1.321 | 0.00938 | -0.134 | 140.732
6 | 1.376 | 0.01041 | -0.135 | 132.156
6.5 | 1.43 | 0.01159 | -0.136 | 123.442
7 | 1.48 | 0.01768 | -0.137 | 83.718
7.5 | 1.53 | 0.01861 | -0.139 | 82.212
8 | 1.577 | 0.01946 | -0.14 | 81.071
8.5 | 1.622 | 0.02021 | -0.141 | 80.256
9 | 1.663 | 0.02108 | -0.142 | 78.919
9.5 | 1.701 | 0.02209 | -0.143 | 76.993
10 | 1.734 | 0.02303 | -0.145 | 75.302
10.5 | 1.764 | 0.02406 | -0.146 | 73.311
11 | 1.788 | 0.02514 | -0.147 | 71.12
11.5 | 1.806 | 0.02638 | -0.148 | 68.463
12 | 1.819 | 0.02754 | -0.149 | 66.044
12.5 | 1.825 | 0.02903 | -0.15 | 62.871
13 | 1.819 | 0.03027 | -0.152 | 60.099
13.5 | 1.805 | 0.03167 | -0.153 | 57.01
14 | 1.784 | 0.03329 | -0.154 | 53.582
14.5 | 1.753 | 0.03485 | -0.155 | 50.305
15 | 1.715 | 0.03685 | -0.156 | 46.544
15.5 | 1.669 | 0.03885 | -0.157 | 42.957
16 | 1.615 | 0.04071 | -0.158 | 39.672
16.5 | 1.553 | 0.04338 | -0.158 | 35.804
17 | 1.485 | 0.0458 | -0.159 | 32.415
17.5 | 1.409 | 0.04922 | -0.16 | 28.633

## 78. Re 5M Mach 0.25 (2)
BIGFOIL.COM POLAR EXPORT
NACA66-720 a=0.6
NACA66-720 a=0.6 |  |  |  | Cl Max: | 1.5322 | at alpha= | 20 | deg
XFOIL ncrit=9 |  |  |  | L/D Max: | 255.809 | at alpha= | 5 | deg
Re: | 5000000 |  |  | Cd Min: | 0.1614 | at alpha= | -20 | deg
Mach: | 0.25 |  |  | Cl=0 at alpha= | -5.4759 | deg
|  |  |  | @ Cl=0.1, Cd= | 0.00718
|  |  |  | @ Cl=0.4, Cd= | 0.0064224
|  |  |  | @ Cl=0.6, Cd= | 0.0046444
alpha (deg) | Cl | Cd | Cm | Cl/Cd
-20 | -0.2765 | 0.1614 | -0.0981 | -1.7131
-19.5 | -0.2644 | 0.15448 | -0.1026 | -1.7115
-18.5 | -0.7503 | 0.05905 | -0.1566 | -12.7062
-18 | -0.7942 | 0.04733 | -0.1639 | -16.7801
-17.5 | -0.8265 | 0.03897 | -0.1671 | -21.2086
-17 | -0.8429 | 0.03331 | -0.1671 | -25.3047
-16.5 | -0.8542 | 0.02877 | -0.1653 | -29.6906
-16 | -0.8565 | 0.02524 | -0.1625 | -33.9342
-15.5 | -0.8462 | 0.02265 | -0.1594 | -37.3598
-15 | -0.8294 | 0.02053 | -0.1562 | -40.3994
-14.5 | -0.8076 | 0.01877 | -0.1529 | -43.0261
-14 | -0.7822 | 0.01721 | -0.1496 | -45.4503
-13.5 | -0.7509 | 0.01596 | -0.1465 | -47.0489
-13 | -0.7175 | 0.01485 | -0.1435 | -48.3165
-12.5 | -0.6844 | 0.01372 | -0.1403 | -49.8834
-12 | -0.6492 | 0.01273 | -0.1371 | -50.9976
-11.5 | -0.6291 | 0.01117 | -0.1317 | -56.3205
-11 | -0.5859 | 0.01068 | -0.1292 | -54.8596
-10.5 | -0.5449 | 0.01026 | -0.1261 | -53.1092
-10 | -0.498 | 0.00995 | -0.1242 | -50.0503
-9.5 | -0.4461 | 0.00963 | -0.1232 | -46.324
-9 | -0.3926 | 0.00936 | -0.1226 | -41.9444
-8.5 | -0.3385 | 0.00909 | -0.1221 | -37.2387
-8 | -0.286 | 0.00872 | -0.1214 | -32.7982
-7.5 | -0.2305 | 0.00849 | -0.1213 | -27.1496
-7 | -0.1737 | 0.00826 | -0.1215 | -21.0291
-6.5 | -0.1169 | 0.00801 | -0.1217 | -14.5943
-6 | -0.059 | 0.00781 | -0.1222 | -7.5544
-5.5 | -0.0028 | 0.00752 | -0.1224 | -0.37234
-5 | 0.0552 | 0.00731 | -0.123 | 7.5513
-4.5 | 0.1138 | 0.00714 | -0.1237 | 15.9384
-4 | 0.1728 | 0.00698 | -0.1246 | 24.7564
-3.5 | 0.2315 | 0.00681 | -0.1254 | 33.9941
-3 | 0.2906 | 0.00665 | -0.1263 | 43.6992
-2.5 | 0.3502 | 0.00654 | -0.1274 | 53.5474
-2 | 0.4095 | 0.0064 | -0.1285 | 63.9844
-1.5 | 0.4676 | 0.0062 | -0.1293 | 75.4194
-1 | 0.5211 | 0.00569 | -0.1295 | 91.5817
-0.5 | 0.5729 | 0.00503 | -0.1295 | 113.8966
0 | 0.6242 | 0.0043 | -0.1294 | 145.1628
0.5 | 0.6842 | 0.00433 | -0.1306 | 158.0139
1 | 0.7452 | 0.00437 | -0.132 | 170.5263
1.5 | 0.8069 | 0.00436 | -0.1336 | 185.0688
2 | 0.8681 | 0.00435 | -0.135 | 199.5632
2.5 | 0.9293 | 0.00437 | -0.1365 | 212.6545
3 | 0.9897 | 0.00441 | -0.1378 | 224.4218
3.5 | 1.047 | 0.00448 | -0.1384 | 233.7054
4 | 1.1035 | 0.00454 | -0.1389 | 243.0617
4.5 | 1.1614 | 0.00457 | -0.1396 | 254.1357
5 | 1.2023 | 0.0047 | -0.1367 | 255.8085
5.5 | 1.2047 | 0.00545 | -0.1263 | 221.0459
6 | 1.1457 | 0.00807 | -0.1056 | 141.9703
6.5 | 1.0984 | 0.01128 | -0.0888 | 97.3759
7 | 1.063 | 0.01473 | -0.0752 | 72.1656
7.5 | 1.0434 | 0.01799 | -0.0649 | 57.9989
8 | 1.0438 | 0.02058 | -0.0578 | 50.7191
9 | 1.0596 | 0.02543 | -0.0466 | 41.6673
9.5 | 1.0609 | 0.02836 | -0.0407 | 37.4083
10 | 1.0656 | 0.03117 | -0.0353 | 34.1867
10.5 | 1.089 | 0.03391 | -0.0337 | 32.1144
11 | 1.1573 | 0.03797 | -0.0429 | 30.4793
11.5 | 1.193 | 0.03991 | -0.0421 | 29.8923
12 | 1.2246 | 0.04169 | -0.0404 | 29.374
12.5 | 1.2531 | 0.04378 | -0.0385 | 28.6227
13 | 1.2828 | 0.04577 | -0.0368 | 28.0271
13.5 | 1.3113 | 0.04786 | -0.035 | 27.3987
14 | 1.337 | 0.05015 | -0.033 | 26.66
14.5 | 1.3622 | 0.05243 | -0.0309 | 25.9813
15 | 1.3826 | 0.05513 | -0.0286 | 25.0789
15.5 | 1.4058 | 0.05753 | -0.0264 | 24.4359
16 | 1.4229 | 0.06039 | -0.0239 | 23.5618
16.5 | 1.439 | 0.06341 | -0.0214 | 22.6936
17 | 1.4558 | 0.06659 | -0.0194 | 21.8621
17.5 | 1.4728 | 0.07004 | -0.0179 | 21.028
18 | 1.4878 | 0.07379 | -0.0167 | 20.1626
18.5 | 1.5015 | 0.07788 | -0.0157 | 19.2797
19 | 1.5151 | 0.08213 | -0.0151 | 18.4476
19.5 | 1.5212 | 0.08732 | -0.0146 | 17.421
20 | 1.5322 | 0.09214 | -0.0147 | 16.629

## 79. Re 5M Mach 0.50 (1)
BIGFOIL.COM POLAR EXPORT
NACA66-720 a=0.6
NACA66-720 a=0.6 |  |  |  | Cl Max: | 1.716 | at alpha= | 8.5 | deg
JavaFoil+Calcfoil stall+Eppler ext transition |  |  |  | L/D Max: | 201.89 | at alpha= | 3.5 | deg
Re: | 5000000 |  |  | Cd Min: | 0.00457 | at alpha= | -0.5 | deg
Mach: | 0.5 |  |  | Cl=0 at alpha= | -5.0643 | deg
|  |  |  | @ Cl=0.1, Cd= | 0.0076978
|  |  |  | @ Cl=0.4, Cd= | 0.0070393
|  |  |  | @ Cl=0.6, Cd= | 0.0064889
alpha (deg) | Cl | Cd | Cm | Cl/Cd
-20 | -0.863 | 0.15759 | -0.042 | -5.474
-19.5 | -0.834 | 0.15348 | -0.042 | -5.434
-19 | -0.808 | 0.15045 | -0.044 | -5.368
-18.5 | -0.777 | 0.14491 | -0.044 | -5.364
-18 | -0.747 | 0.14282 | -0.043 | -5.23
-17.5 | -0.718 | 0.13574 | -0.043 | -5.29
-17 | -0.69 | 0.13035 | -0.044 | -5.29
-16.5 | -0.661 | 0.12632 | -0.045 | -5.233
-16 | -0.633 | 0.12307 | -0.046 | -5.143
-15.5 | -0.603 | 0.11859 | -0.044 | -5.081
-15 | -0.574 | 0.11655 | -0.045 | -4.924
-14.5 | -0.545 | 0.10913 | -0.046 | -4.997
-14 | -0.517 | 0.10563 | -0.046 | -4.891
-13.5 | -0.488 | 0.10001 | -0.047 | -4.879
-13 | -0.459 | 0.10021 | -0.048 | -4.583
-12.5 | -0.43 | 0.09516 | -0.049 | -4.524
-12 | -0.401 | 0.09001 | -0.047 | -4.454
-11.5 | -0.372 | 0.08241 | -0.048 | -4.516
-11 | -0.344 | 0.07295 | -0.05 | -4.709
-10.5 | -0.315 | 0.06771 | -0.05 | -4.648
-10 | -0.286 | 0.06904 | -0.051 | -4.141
-9.5 | -0.257 | 0.06383 | -0.052 | -4.026
-9 | -0.353 | 0.05946 | -0.047 | -5.932
-8.5 | -0.336 | 0.05501 | -0.054 | -6.115
-8 | -0.302 | 0.05108 | -0.055 | -5.916
-7.5 | -0.313 | 0.01122 | -0.107 | -27.855
-7 | -0.257 | 0.01017 | -0.11 | -25.29
-6.5 | -0.195 | 0.00904 | -0.112 | -21.616
-6 | -0.13 | 0.00865 | -0.114 | -14.978
-5.5 | -0.061 | 0.00832 | -0.116 | -7.374
-5 | 0.009 | 0.00799 | -0.117 | 1.079
-4.5 | 0.08 | 0.00777 | -0.119 | 10.27
-4 | 0.152 | 0.00751 | -0.121 | 20.244
-3.5 | 0.225 | 0.00648 | -0.123 | 34.692
-3 | 0.298 | 0.00665 | -0.124 | 44.896
-2.5 | 0.375 | 0.00709 | -0.126 | 52.956
-2 | 0.449 | 0.00694 | -0.128 | 64.647
-1.5 | 0.522 | 0.00676 | -0.129 | 77.257
-1 | 0.595 | 0.00663 | -0.131 | 89.727
-0.5 | 0.668 | 0.00457 | -0.132 | 146.31
0 | 0.727 | 0.00489 | -0.134 | 148.665
0.5 | 0.798 | 0.00497 | -0.136 | 160.493
1 | 0.869 | 0.00504 | -0.137 | 172.325
1.5 | 0.939 | 0.00519 | -0.139 | 180.831
2 | 1.01 | 0.00536 | -0.14 | 188.495
2.5 | 1.08 | 0.00557 | -0.142 | 193.843
3 | 1.149 | 0.0058 | -0.143 | 198.259
3.5 | 1.219 | 0.00604 | -0.144 | 201.89
4 | 1.282 | 0.00831 | -0.145 | 154.285
4.5 | 1.348 | 0.00962 | -0.146 | 140.118
5 | 1.395 | 0.01078 | -0.147 | 129.468
5.5 | 1.459 | 0.01206 | -0.149 | 120.945
6 | 1.517 | 0.01379 | -0.15 | 109.998
6.5 | 1.569 | 0.02174 | -0.151 | 72.168
7 | 1.62 | 0.0231 | -0.152 | 70.155
7.5 | 1.663 | 0.02435 | -0.154 | 68.303
8 | 1.696 | 0.02567 | -0.155 | 66.085
8.5 | 1.716 | 0.02715 | -0.157 | 63.205
9 | 1.715 | 0.02881 | -0.158 | 59.523
9.5 | 1.68 | 0.03077 | -0.159 | 54.6
10 | 1.569 | 0.0332 | -0.16 | 47.257
10.5 | 1.045 | 0.03599 | -0.162 | 29.039
11 | 1.076 | 0.03901 | -0.163 | 27.59
11.5 | 1.108 | 0.0397 | -0.164 | 27.911
12 | 0.963 | 0.08726 | -0.081 | 11.04
12.5 | 0.99 | 0.09544 | -0.08 | 10.37
13 | 1.201 | 0.04603 | -0.168 | 26.084
13.5 | 1.052 | 0.10177 | -0.099 | 10.335

## 80. Re 5M Mach 0.50 (2)
BIGFOIL.COM POLAR EXPORT
NACA66-720 a=0.6
NACA66-720 a=0.6 |  |  |  | Cl Max: | 1.347 | at alpha= | 16 | deg
XFOIL ncrit=9 |  |  |  | L/D Max: | 190.313 | at alpha= | 4 | deg
Re: | 5000000 |  |  | Cd Min: | 0.17165 | at alpha= | 20 | deg
Mach: | 0.5 |  |  | Cl=0 at alpha= | -5.7631 | deg
|  |  |  | @ Cl=0.1, Cd= | 0.0080459
|  |  |  | @ Cl=0.4, Cd= | 0.0070892
|  |  |  | @ Cl=0.6, Cd= | 0.0066777
alpha (deg) | Cl | Cd | Cm | Cl/Cd
-14.5 | -0.0447 | 0.10302 | -0.1635 | -0.4339
-14 | -0.0631 | 0.09198 | -0.1699 | -0.68602
-13.5 | -0.0938 | 0.08007 | -0.1771 | -1.1715
-13 | -0.1109 | 0.07036 | -0.1831 | -1.5762
-12.5 | -0.1292 | 0.06033 | -0.1893 | -2.1416
-12 | -0.1716 | 0.04606 | -0.1997 | -3.7256
-11.5 | -0.1963 | 0.03806 | -0.2038 | -5.1576
-11 | -0.2321 | 0.03139 | -0.2033 | -7.3941
-10.5 | -0.2696 | 0.02575 | -0.1991 | -10.4699
-10 | -0.304 | 0.0208 | -0.1918 | -14.6154
-9.5 | -0.3305 | 0.01607 | -0.1829 | -20.5663
-9 | -0.298 | 0.01422 | -0.1776 | -20.9564
-8.5 | -0.2632 | 0.01243 | -0.1723 | -21.1746
-8 | -0.2225 | 0.01116 | -0.1673 | -19.9373
-7.5 | -0.1806 | 0.01019 | -0.1623 | -17.7233
-7 | -0.1349 | 0.00972 | -0.1575 | -13.8786
-6.5 | -0.0856 | 0.00919 | -0.1536 | -9.3145
-6 | -0.0289 | 0.00877 | -0.1512 | -3.2953
-5.5 | 0.0321 | 0.00847 | -0.1498 | 3.7898
-5 | 0.091 | 0.00809 | -0.1482 | 11.2485
-4.5 | 0.1522 | 0.00779 | -0.1472 | 19.5379
-4 | 0.2157 | 0.00757 | -0.1469 | 28.4941
-3.5 | 0.28 | 0.00739 | -0.1468 | 37.889
-3 | 0.3442 | 0.00722 | -0.1469 | 47.6731
-2.5 | 0.4082 | 0.00707 | -0.147 | 57.7369
-2 | 0.4729 | 0.00697 | -0.1474 | 67.8479
-1.5 | 0.5368 | 0.00688 | -0.1477 | 78.0233
-1 | 0.5981 | 0.0067 | -0.1476 | 89.2687
-0.5 | 0.6492 | 0.0061 | -0.1459 | 106.4262
0 | 0.6947 | 0.00506 | -0.1435 | 137.2925
0.5 | 0.7599 | 0.00503 | -0.1441 | 151.0736
1 | 0.8234 | 0.00504 | -0.1443 | 163.373
1.5 | 0.8763 | 0.00506 | -0.1422 | 173.1818
2 | 0.9324 | 0.00516 | -0.1409 | 180.6977
2.5 | 0.9897 | 0.00531 | -0.1398 | 186.3842
3 | 1.0435 | 0.00553 | -0.138 | 188.698
3.5 | 1.0985 | 0.00581 | -0.1365 | 189.0706
4 | 1.1552 | 0.00607 | -0.1352 | 190.313
4.5 | 1.2104 | 0.00637 | -0.1336 | 190.0157
5 | 1.255 | 0.00693 | -0.13 | 181.0967
5.5 | 1.2619 | 0.00847 | -0.1202 | 148.9847
6 | 1.1371 | 0.01414 | -0.0904 | 80.4173
6.5 | 1.1 | 0.01802 | -0.0761 | 61.0433
7 | 1.0845 | 0.02135 | -0.0655 | 50.7963
7.5 | 1.0795 | 0.02455 | -0.0568 | 43.9715
8 | 1.0736 | 0.02793 | -0.0486 | 38.439
8.5 | 1.0732 | 0.03129 | -0.0415 | 34.2985
9.5 | 1.0915 | 0.03767 | -0.0305 | 28.9753
10 | 1.0895 | 0.04179 | -0.0246 | 26.0708
10.5 | 1.0866 | 0.04624 | -0.0191 | 23.4991
11 | 1.0902 | 0.05031 | -0.014 | 21.6696
11.5 | 1.1605 | 0.05428 | -0.0206 | 21.3799
13 | 1.2499 | 0.06383 | -0.014 | 19.5817
13.5 | 1.2742 | 0.06739 | -0.0114 | 18.9078
14 | 1.2965 | 0.07131 | -0.009 | 18.1812
14.5 | 1.3131 | 0.07588 | -0.0067 | 17.305
15 | 1.3303 | 0.08073 | -0.0049 | 16.4784
15.5 | 1.3401 | 0.08652 | -0.0035 | 15.4889
16 | 1.347 | 0.09283 | -0.0027 | 14.5104
16.5 | 1.3466 | 0.10021 | -0.0026 | 13.4378
17 | 1.3425 | 0.10823 | -0.0033 | 12.4041
17.5 | 1.3311 | 0.1174 | -0.0051 | 11.3382
18 | 1.3148 | 0.12739 | -0.0079 | 10.3211
18.5 | 1.2975 | 0.13774 | -0.0116 | 9.4199
19 | 1.2794 | 0.14854 | -0.0163 | 8.6132
19.5 | 1.26 | 0.15987 | -0.022 | 7.8814
20 | 1.2396 | 0.17165 | -0.0288 | 7.2217

## 81. Re 6M Mach 0.00 (1)
BIGFOIL.COM POLAR EXPORT
NACA66-720 a=0.6
NACA66-720 a=0.6 |  |  |  | Cl Max: | 1.875 | at alpha= | 14 | deg
JavaFoil+Calcfoil stall+Eppler ext transition |  |  |  | L/D Max: | 212.999 | at alpha= | 3 | deg
Re: | 6000000 |  |  | Cd Min: | 0.00401 | at alpha= | -0.5 | deg
Mach: | 0 |  |  | Cl=0 at alpha= | -5.0635 | deg
|  |  |  | @ Cl=0.1, Cd= | 0.0063886
|  |  |  | @ Cl=0.4, Cd= | 0.0060743
|  |  |  | @ Cl=0.6, Cd= | 0.0040432
alpha (deg) | Cl | Cd | Cm | Cl/Cd
-20 | -0.657 | 0.16167 | -0.033 | -4.065
-19.5 | -0.67 | 0.15568 | -0.034 | -4.302
-19 | -0.681 | 0.15003 | -0.034 | -4.538
-18.5 | -0.691 | 0.1417 | -0.035 | -4.878
-18 | -0.7 | 0.13615 | -0.036 | -5.14
-17.5 | -0.707 | 0.12927 | -0.037 | -5.466
-17 | -0.711 | 0.12254 | -0.038 | -5.803
-16.5 | -0.714 | 0.11469 | -0.04 | -6.228
-16 | -0.715 | 0.10878 | -0.041 | -6.569
-15.5 | -0.711 | 0.10496 | -0.041 | -6.771
-15 | -0.706 | 0.09781 | -0.043 | -7.217
-14.5 | -0.698 | 0.09203 | -0.045 | -7.581
-14 | -0.686 | 0.08603 | -0.046 | -7.979
-13.5 | -0.671 | 0.0813 | -0.048 | -8.254
-13 | -0.656 | 0.07344 | -0.051 | -8.926
-12.5 | -0.64 | 0.0635 | -0.057 | -10.086
-12 | -0.705 | 0.01611 | -0.08 | -43.768
-11.5 | -0.677 | 0.01417 | -0.082 | -47.757
-11 | -0.645 | 0.01229 | -0.085 | -52.519
-10.5 | -0.607 | 0.01126 | -0.086 | -53.902
-10 | -0.563 | 0.01056 | -0.088 | -53.382
-9.5 | -0.516 | 0.00989 | -0.09 | -52.222
-9 | -0.466 | 0.00945 | -0.092 | -49.26
-8.5 | -0.411 | 0.00904 | -0.093 | -45.405
-8 | -0.355 | 0.00721 | -0.095 | -49.195
-7.5 | -0.297 | 0.00744 | -0.096 | -39.899
-7 | -0.238 | 0.0078 | -0.098 | -30.527
-6.5 | -0.178 | 0.00753 | -0.1 | -23.596
-6 | -0.116 | 0.00728 | -0.101 | -15.99
-5.5 | -0.055 | 0.00719 | -0.103 | -7.602
-5 | 0.008 | 0.00698 | -0.104 | 1.093
-4.5 | 0.07 | 0.00646 | -0.105 | 10.887
-4 | 0.133 | 0.00631 | -0.106 | 21.128
-3.5 | 0.197 | 0.0065 | -0.108 | 30.267
-3 | 0.26 | 0.00628 | -0.109 | 41.434
-2.5 | 0.325 | 0.00617 | -0.11 | 52.708
-2 | 0.389 | 0.00609 | -0.112 | 63.85
-1.5 | 0.452 | 0.006 | -0.113 | 75.38
-1 | 0.515 | 0.00591 | -0.115 | 87.165
-0.5 | 0.579 | 0.00401 | -0.116 | 144.437
0 | 0.636 | 0.0041 | -0.117 | 154.853
0.5 | 0.698 | 0.00413 | -0.119 | 168.979
1 | 0.759 | 0.00423 | -0.12 | 179.396
1.5 | 0.821 | 0.00435 | -0.121 | 188.68
2 | 0.882 | 0.00448 | -0.123 | 197.123
2.5 | 0.944 | 0.00458 | -0.124 | 205.884
3 | 1.005 | 0.00472 | -0.125 | 212.999
3.5 | 1.06 | 0.0062 | -0.126 | 170.935
4 | 1.119 | 0.00701 | -0.127 | 159.612
4.5 | 1.178 | 0.00762 | -0.128 | 154.567
5 | 1.225 | 0.00847 | -0.129 | 144.735
5.5 | 1.283 | 0.00928 | -0.13 | 138.254
6 | 1.337 | 0.01024 | -0.131 | 130.517
6.5 | 1.391 | 0.01101 | -0.132 | 126.283
7 | 1.443 | 0.01202 | -0.134 | 120.024
7.5 | 1.49 | 0.01675 | -0.135 | 88.978
8 | 1.539 | 0.01754 | -0.136 | 87.747
8.5 | 1.585 | 0.01831 | -0.137 | 86.569
9 | 1.629 | 0.01893 | -0.138 | 86.038
9.5 | 1.67 | 0.01979 | -0.139 | 84.379
10 | 1.708 | 0.02057 | -0.14 | 83.028
10.5 | 1.743 | 0.02141 | -0.142 | 81.437
11 | 1.775 | 0.02227 | -0.143 | 79.7
11.5 | 1.804 | 0.02319 | -0.144 | 77.76
12 | 1.829 | 0.02419 | -0.145 | 75.606
12.5 | 1.849 | 0.02522 | -0.146 | 73.308
13 | 1.862 | 0.02633 | -0.147 | 70.725
13.5 | 1.871 | 0.02752 | -0.148 | 67.989
14 | 1.875 | 0.02865 | -0.149 | 65.451
14.5 | 1.874 | 0.03005 | -0.15 | 62.362
15 | 1.869 | 0.03144 | -0.151 | 59.448
15.5 | 1.86 | 0.03266 | -0.152 | 56.941
16 | 1.846 | 0.03425 | -0.153 | 53.896
16.5 | 1.828 | 0.03577 | -0.154 | 51.12
17 | 1.807 | 0.03725 | -0.155 | 48.511
17.5 | 1.782 | 0.03901 | -0.156 | 45.682
18 | 1.754 | 0.04091 | -0.157 | 42.869
18.5 | 1.718 | 0.04276 | -0.158 | 40.18
19 | 1.677 | 0.04485 | -0.158 | 37.384

## 82. Re 6M Mach 0.00 (2)
BIGFOIL.COM POLAR EXPORT
NACA66-720 a=0.6
NACA66-720 a=0.6 |  |  |  | Cl Max: | 1.5818 | at alpha= | 20 | deg
XFOIL ncrit=9 |  |  |  | L/D Max: | 267.251 | at alpha= | 4.5 | deg
Re: | 6000000 |  |  | Cd Min: | 0.07528 | at alpha= | 20 | deg
Mach: | 0 |  |  | Cl=0 at alpha= | -5.4212 | deg
|  |  |  | @ Cl=0.1, Cd= | 0.0066832
|  |  |  | @ Cl=0.4, Cd= | 0.0059728
|  |  |  | @ Cl=0.6, Cd= | 0.0041377
alpha (deg) | Cl | Cd | Cm | Cl/Cd
-20 | -1.0547 | 0.03554 | -0.1487 | -29.6764
-19.5 | -1.0505 | 0.03196 | -0.1484 | -32.8692
-19 | -1.0458 | 0.02876 | -0.1473 | -36.363
-18.5 | -1.0389 | 0.02594 | -0.1456 | -40.0501
-18 | -1.0215 | 0.02392 | -0.1441 | -42.7048
-17.5 | -1.0035 | 0.02204 | -0.1422 | -45.5309
-17 | -0.983 | 0.02038 | -0.1401 | -48.2336
-16.5 | -0.9604 | 0.01889 | -0.1379 | -50.8417
-16 | -0.9342 | 0.01765 | -0.1357 | -52.9292
-15.5 | -0.9054 | 0.01657 | -0.1336 | -54.6409
-15 | -0.8747 | 0.01561 | -0.1315 | -56.0346
-14.5 | -0.8421 | 0.01473 | -0.1294 | -57.169
-14 | -0.8083 | 0.0139 | -0.1273 | -58.1511
-13.5 | -0.7721 | 0.0132 | -0.1254 | -58.4924
-13 | -0.7362 | 0.0125 | -0.1232 | -58.896
-12.5 | -0.7045 | 0.01162 | -0.1202 | -60.6282
-12 | -0.686 | 0.01041 | -0.1147 | -65.8982
-11.5 | -0.6451 | 0.01004 | -0.1128 | -64.253
-11 | -0.5976 | 0.00968 | -0.1121 | -61.7355
-10.5 | -0.5487 | 0.00935 | -0.1117 | -58.6845
-10 | -0.4978 | 0.00907 | -0.1116 | -54.8842
-9.5 | -0.4458 | 0.00882 | -0.1117 | -50.5442
-9 | -0.3928 | 0.00859 | -0.1119 | -45.7276
-8.5 | -0.34 | 0.00834 | -0.1121 | -40.7674
-8 | -0.2868 | 0.00806 | -0.1124 | -35.5831
-7.5 | -0.2321 | 0.00783 | -0.1129 | -29.6424
-7 | -0.1766 | 0.00763 | -0.1137 | -23.1455
-6.5 | -0.1209 | 0.00743 | -0.1144 | -16.2719
-6 | -0.0645 | 0.00725 | -0.1152 | -8.8966
-5.5 | -0.0089 | 0.00702 | -0.116 | -1.2678
-5 | 0.0476 | 0.00683 | -0.1168 | 6.9693
-4.5 | 0.1047 | 0.00667 | -0.1179 | 15.6972
-4 | 0.1621 | 0.00653 | -0.1189 | 24.8239
-3.5 | 0.2196 | 0.00639 | -0.12 | 34.3662
-3 | 0.277 | 0.00624 | -0.1211 | 44.391
-2.5 | 0.335 | 0.00613 | -0.1223 | 54.6493
-2 | 0.3927 | 0.006 | -0.1235 | 65.45
-1.5 | 0.4491 | 0.00579 | -0.1245 | 77.5648
-1 | 0.5025 | 0.00536 | -0.125 | 93.75
-0.5 | 0.5544 | 0.00484 | -0.1253 | 114.5455
0 | 0.6031 | 0.00409 | -0.1251 | 147.4572
0.5 | 0.6622 | 0.00398 | -0.1266 | 166.3819
1 | 0.7223 | 0.00396 | -0.1283 | 182.399
1.5 | 0.782 | 0.00394 | -0.1299 | 198.4772
2 | 0.8418 | 0.00394 | -0.1315 | 213.6548
2.5 | 0.9006 | 0.00396 | -0.133 | 227.4242
3 | 0.9579 | 0.00403 | -0.1342 | 237.6923
3.5 | 1.0157 | 0.00409 | -0.1354 | 248.3374
4 | 1.0746 | 0.00411 | -0.137 | 261.4599
4.5 | 1.1278 | 0.00422 | -0.1374 | 267.2512
5 | 1.1533 | 0.00475 | -0.132 | 242.8
5.5 | 1.1128 | 0.00622 | -0.1136 | 178.9068
6 | 1.0765 | 0.0085 | -0.0978 | 126.6471
6.5 | 1.0514 | 0.01104 | -0.0851 | 95.2355
7 | 1.032 | 0.01381 | -0.0742 | 74.7285
7.5 | 1.0287 | 0.01625 | -0.0664 | 63.3046
8 | 1.0276 | 0.01878 | -0.0593 | 54.7178
8.5 | 1.0314 | 0.02122 | -0.0533 | 48.6051
9 | 1.0488 | 0.02309 | -0.0492 | 45.4223
9.5 | 1.0541 | 0.02565 | -0.0439 | 41.0955
10 | 1.0653 | 0.02796 | -0.0394 | 38.1009
10.5 | 1.081 | 0.02992 | -0.0354 | 36.1297
11 | 1.1465 | 0.03261 | -0.043 | 35.1579
11.5 | 1.2277 | 0.03503 | -0.0532 | 35.0471
12.5 | 1.2768 | 0.03815 | -0.0474 | 33.4679
13 | 1.3055 | 0.04 | -0.046 | 32.6375
13.5 | 1.3345 | 0.0418 | -0.0447 | 31.9258
14 | 1.3646 | 0.0435 | -0.0434 | 31.3701
14.5 | 1.3889 | 0.0457 | -0.0418 | 30.3917
15 | 1.4152 | 0.04773 | -0.0404 | 29.6501
15.5 | 1.4425 | 0.04964 | -0.0391 | 29.0592
16 | 1.4633 | 0.05214 | -0.0374 | 28.0648
16.5 | 1.4866 | 0.05435 | -0.0359 | 27.3523
17 | 1.5029 | 0.0572 | -0.034 | 26.2745
17.5 | 1.5246 | 0.05949 | -0.0325 | 25.6278
18 | 1.5388 | 0.06238 | -0.0305 | 24.6682
18.5 | 1.5517 | 0.0651 | -0.0281 | 23.8356
19 | 1.5623 | 0.06801 | -0.0257 | 22.9716
19.5 | 1.5707 | 0.0716 | -0.0239 | 21.9372
20 | 1.5818 | 0.07528 | -0.0228 | 21.0122

## 83. Re 6M Mach 0.10 (1)
BIGFOIL.COM POLAR EXPORT
NACA66-720 a=0.6
NACA66-720 a=0.6 |  |  |  | Cl Max: | 1.866 | at alpha= | 14 | deg
JavaFoil+Calcfoil stall+Eppler ext transition |  |  |  | L/D Max: | 211.859 | at alpha= | 3 | deg
Re: | 6000000 |  |  | Cd Min: | 0.00401 | at alpha= | -0.5 | deg
Mach: | 0.1 |  |  | Cl=0 at alpha= | -5.0635 | deg
|  |  |  | @ Cl=0.1, Cd= | 0.0062935
|  |  |  | @ Cl=0.4, Cd= | 0.0060671
|  |  |  | @ Cl=0.6, Cd= | 0.0040416
alpha (deg) | Cl | Cd | Cm | Cl/Cd
-20 | -0.612 | 0.16531 | -0.033 | -3.703
-19.5 | -0.628 | 0.15842 | -0.033 | -3.962
-19 | -0.642 | 0.15188 | -0.034 | -4.228
-18.5 | -0.656 | 0.14379 | -0.035 | -4.562
-18 | -0.668 | 0.13719 | -0.036 | -4.869
-17.5 | -0.678 | 0.13065 | -0.037 | -5.189
-17 | -0.686 | 0.12306 | -0.038 | -5.578
-16.5 | -0.692 | 0.11686 | -0.039 | -5.922
-16 | -0.695 | 0.11047 | -0.04 | -6.29
-15.5 | -0.695 | 0.10463 | -0.041 | -6.642
-15 | -0.692 | 0.09971 | -0.042 | -6.937
-14.5 | -0.686 | 0.09357 | -0.044 | -7.327
-14 | -0.676 | 0.08786 | -0.046 | -7.698
-13.5 | -0.663 | 0.08288 | -0.047 | -8.001
-13 | -0.648 | 0.0757 | -0.05 | -8.567
-12.5 | -0.631 | 0.0685 | -0.054 | -9.212
-12 | -0.691 | 0.01935 | -0.079 | -35.738
-11.5 | -0.671 | 0.01533 | -0.082 | -43.777
-11 | -0.643 | 0.01271 | -0.085 | -50.63
-10.5 | -0.607 | 0.01146 | -0.087 | -52.931
-10 | -0.564 | 0.01067 | -0.089 | -52.837
-9.5 | -0.517 | 0.01001 | -0.09 | -51.695
-9 | -0.467 | 0.00956 | -0.092 | -48.804
-8.5 | -0.412 | 0.00913 | -0.094 | -45.12
-8 | -0.356 | 0.00819 | -0.095 | -43.421
-7.5 | -0.298 | 0.00747 | -0.097 | -39.876
-7 | -0.239 | 0.00785 | -0.099 | -30.482
-6.5 | -0.178 | 0.00754 | -0.1 | -23.675
-6 | -0.117 | 0.00737 | -0.102 | -15.873
-5.5 | -0.055 | 0.0072 | -0.103 | -7.622
-5 | 0.008 | 0.00706 | -0.105 | 1.086
-4.5 | 0.071 | 0.00645 | -0.106 | 10.954
-4 | 0.134 | 0.00611 | -0.107 | 21.949
-3.5 | 0.198 | 0.00649 | -0.108 | 30.424
-3 | 0.261 | 0.00633 | -0.11 | 41.301
-2.5 | 0.327 | 0.00616 | -0.111 | 53.083
-2 | 0.391 | 0.00608 | -0.112 | 64.258
-1.5 | 0.454 | 0.00599 | -0.114 | 75.845
-1 | 0.518 | 0.00591 | -0.115 | 87.686
-0.5 | 0.582 | 0.00401 | -0.116 | 144.986
0 | 0.639 | 0.00411 | -0.118 | 155.228
0.5 | 0.701 | 0.00417 | -0.119 | 168.289
1 | 0.763 | 0.00424 | -0.12 | 180.144
1.5 | 0.825 | 0.00436 | -0.122 | 189.391
2 | 0.887 | 0.00448 | -0.123 | 197.763
2.5 | 0.948 | 0.00462 | -0.124 | 205.214
3 | 1.009 | 0.00476 | -0.126 | 211.859
3.5 | 1.065 | 0.00627 | -0.126 | 169.818
4 | 1.124 | 0.00708 | -0.127 | 158.671
4.5 | 1.184 | 0.00771 | -0.128 | 153.602
5 | 1.231 | 0.00855 | -0.13 | 144.021
5.5 | 1.288 | 0.00939 | -0.131 | 137.205
6 | 1.343 | 0.01035 | -0.132 | 129.733
6.5 | 1.397 | 0.01114 | -0.133 | 125.398
7 | 1.446 | 0.01624 | -0.134 | 89.074
7.5 | 1.497 | 0.01693 | -0.135 | 88.409
8 | 1.545 | 0.01772 | -0.136 | 87.172
8.5 | 1.591 | 0.01851 | -0.138 | 85.95
9 | 1.635 | 0.01923 | -0.139 | 85.021
9.5 | 1.675 | 0.02006 | -0.14 | 83.508
10 | 1.713 | 0.0208 | -0.141 | 82.346
10.5 | 1.747 | 0.02165 | -0.142 | 80.689
11 | 1.778 | 0.02261 | -0.143 | 78.661
11.5 | 1.806 | 0.02356 | -0.145 | 76.645
12 | 1.829 | 0.02468 | -0.146 | 74.122
12.5 | 1.848 | 0.02567 | -0.147 | 71.98
13 | 1.859 | 0.02678 | -0.148 | 69.397
13.5 | 1.865 | 0.02789 | -0.149 | 66.873
14 | 1.866 | 0.02914 | -0.15 | 64.039
14.5 | 1.862 | 0.0306 | -0.151 | 60.86
15 | 1.853 | 0.03194 | -0.152 | 58.022
15.5 | 1.84 | 0.03333 | -0.153 | 55.202
16 | 1.822 | 0.03486 | -0.154 | 52.266
16.5 | 1.8 | 0.03647 | -0.155 | 49.349
17 | 1.774 | 0.03821 | -0.156 | 46.423
17.5 | 1.744 | 0.0399 | -0.157 | 43.716
18 | 1.71 | 0.04204 | -0.158 | 40.682
18.5 | 1.669 | 0.04385 | -0.158 | 38.067
19 | 1.621 | 0.04605 | -0.159 | 35.214

## 84. Re 6M Mach 0.10 (2)
BIGFOIL.COM POLAR EXPORT
NACA66-720 a=0.6
NACA66-720 a=0.6 |  |  |  | Cl Max: | 1.5798 | at alpha= | 20 | deg
XFOIL ncrit=9 |  |  |  | L/D Max: | 267.5 | at alpha= | 4.5 | deg
Re: | 6000000 |  |  | Cd Min: | 0.07716 | at alpha= | 20 | deg
Mach: | 0.1 |  |  | Cl=0 at alpha= | -5.4286 | deg
|  |  |  | @ Cl=0.1, Cd= | 0.0067067
|  |  |  | @ Cl=0.4, Cd= | 0.0060034
|  |  |  | @ Cl=0.6, Cd= | 0.0042245
alpha (deg) | Cl | Cd | Cm | Cl/Cd
-20 | -1.0159 | 0.04015 | -0.1516 | -25.3026
-19.5 | -1.0211 | 0.03531 | -0.1521 | -28.9182
-19 | -1.0221 | 0.03135 | -0.1515 | -32.6029
-18.5 | -1.0213 | 0.02789 | -0.15 | -36.6189
-18 | -1.007 | 0.02552 | -0.1485 | -39.4592
-17.5 | -0.9928 | 0.02331 | -0.1465 | -42.5912
-17 | -0.9742 | 0.02145 | -0.1444 | -45.4172
-16.5 | -0.9543 | 0.01974 | -0.1419 | -48.3435
-16 | -0.9303 | 0.01832 | -0.1395 | -50.7806
-15.5 | -0.9029 | 0.01712 | -0.1372 | -52.7395
-15 | -0.8729 | 0.01607 | -0.1349 | -54.3186
-14.5 | -0.8407 | 0.01511 | -0.1327 | -55.6386
-14 | -0.8075 | 0.01421 | -0.1304 | -56.8262
-13.5 | -0.7716 | 0.01346 | -0.1283 | -57.3254
-13 | -0.7349 | 0.01275 | -0.1262 | -57.6392
-12.5 | -0.7016 | 0.0119 | -0.1233 | -58.958
-12 | -0.6806 | 0.01064 | -0.1183 | -63.9662
-11.5 | -0.647 | 0.01012 | -0.1149 | -63.9328
-11 | -0.5992 | 0.00979 | -0.1141 | -61.2053
-10.5 | -0.5506 | 0.00942 | -0.1134 | -58.4501
-10 | -0.4997 | 0.00913 | -0.1132 | -54.7317
-9.5 | -0.4475 | 0.00887 | -0.1131 | -50.451
-9 | -0.3943 | 0.00864 | -0.1132 | -45.6366
-8.5 | -0.3409 | 0.00841 | -0.1134 | -40.5351
-8 | -0.2876 | 0.0081 | -0.1136 | -35.5062
-7.5 | -0.2327 | 0.00786 | -0.1141 | -29.6056
-7 | -0.1768 | 0.00766 | -0.1147 | -23.0809
-6.5 | -0.1208 | 0.00745 | -0.1154 | -16.2148
-6 | -0.0642 | 0.00727 | -0.1162 | -8.8308
-5.5 | -0.0081 | 0.00704 | -0.1169 | -1.1506
-5 | 0.0486 | 0.00685 | -0.1177 | 7.0949
-4.5 | 0.106 | 0.00669 | -0.1187 | 15.8445
-4 | 0.1637 | 0.00655 | -0.1198 | 24.9924
-3.5 | 0.2215 | 0.0064 | -0.1209 | 34.6094
-3 | 0.2792 | 0.00625 | -0.1219 | 44.672
-2.5 | 0.3375 | 0.00614 | -0.1231 | 54.9674
-2 | 0.3955 | 0.00602 | -0.1243 | 65.6977
-1.5 | 0.4524 | 0.00581 | -0.1253 | 77.8657
-0.5 | 0.558 | 0.00487 | -0.1261 | 114.5791
0 | 0.6068 | 0.00412 | -0.1258 | 147.2816
0.5 | 0.6663 | 0.004 | -0.1273 | 166.575
1 | 0.7267 | 0.00398 | -0.129 | 182.5879
1.5 | 0.7868 | 0.00396 | -0.1306 | 198.6869
2 | 0.8469 | 0.00396 | -0.1323 | 213.8636
2.5 | 0.906 | 0.00398 | -0.1337 | 227.6382
3 | 0.9636 | 0.00405 | -0.1349 | 237.9259
3.5 | 1.0216 | 0.00411 | -0.1361 | 248.5645
4 | 1.0809 | 0.00413 | -0.1377 | 261.7191
4.5 | 1.1342 | 0.00424 | -0.138 | 267.5
5 | 1.1595 | 0.00473 | -0.1325 | 245.1374
5.5 | 1.1195 | 0.00623 | -0.1142 | 179.695
6 | 1.0827 | 0.00854 | -0.0982 | 126.7799
6.5 | 1.0546 | 0.0112 | -0.0851 | 94.1607
7 | 1.0303 | 0.0142 | -0.0734 | 72.5563
7.5 | 1.0296 | 0.01655 | -0.066 | 62.2115
8 | 1.029 | 0.01908 | -0.0589 | 53.9308
9 | 1.0506 | 0.02342 | -0.0488 | 44.8591
9.5 | 1.0553 | 0.02604 | -0.0434 | 40.5261
10 | 1.0642 | 0.02853 | -0.0386 | 37.3011
10.5 | 1.081 | 0.03045 | -0.0347 | 35.5008
11 | 1.1439 | 0.03325 | -0.0418 | 34.403
11.5 | 1.2248 | 0.03579 | -0.052 | 34.2218
12 | 1.245 | 0.03722 | -0.0478 | 33.4498
12.5 | 1.2774 | 0.03881 | -0.0466 | 32.9142
13 | 1.3042 | 0.04084 | -0.0449 | 31.9344
13.5 | 1.3354 | 0.04251 | -0.0437 | 31.4138
14 | 1.3645 | 0.04434 | -0.0423 | 30.7736
14.5 | 1.3882 | 0.04663 | -0.0406 | 29.7705
15 | 1.4161 | 0.04857 | -0.0392 | 29.1559
15.5 | 1.4391 | 0.05091 | -0.0376 | 28.2675
16 | 1.4632 | 0.05315 | -0.036 | 27.5296
16.5 | 1.4827 | 0.05576 | -0.0342 | 26.5907
17 | 1.5019 | 0.05836 | -0.0324 | 25.7351
17.5 | 1.5196 | 0.06103 | -0.0306 | 24.8992
18 | 1.5363 | 0.06362 | -0.0285 | 24.1481
18.5 | 1.5454 | 0.06667 | -0.0257 | 23.1798
19 | 1.5561 | 0.06988 | -0.0236 | 22.2682
19.5 | 1.5673 | 0.07341 | -0.0222 | 21.35
20 | 1.5798 | 0.07716 | -0.0214 | 20.4743

## 85. Re 6M Mach 0.25 (1)
BIGFOIL.COM POLAR EXPORT
NACA66-720 a=0.6
NACA66-720 a=0.6 |  |  |  | Cl Max: | 1.826 | at alpha= | 12.5 | deg
JavaFoil+Calcfoil stall+Eppler ext transition |  |  |  | L/D Max: | 210.893 | at alpha= | 3 | deg
Re: | 6000000 |  |  | Cd Min: | 0.00408 | at alpha= | -0.5 | deg
Mach: | 0.25 |  |  | Cl=0 at alpha= | -5.0625 | deg
|  |  |  | @ Cl=0.1, Cd= | 0.0068518
|  |  |  | @ Cl=0.4, Cd= | 0.0062112
|  |  |  | @ Cl=0.6, Cd= | 0.0040846
alpha (deg) | Cl | Cd | Cm | Cl/Cd
-18.5 | -0.325 | 0.1602 | -0.034 | -2.03
-18 | -0.374 | 0.15495 | -0.035 | -2.414
-17.5 | -0.418 | 0.14434 | -0.036 | -2.899
-17 | -0.458 | 0.1358 | -0.037 | -3.376
-16.5 | -0.494 | 0.12784 | -0.037 | -3.865
-16 | -0.525 | 0.12084 | -0.038 | -4.348
-15.5 | -0.552 | 0.11266 | -0.039 | -4.896
-15 | -0.573 | 0.10629 | -0.04 | -5.387
-14.5 | -0.588 | 0.10087 | -0.041 | -5.83
-14 | -0.598 | 0.09494 | -0.043 | -6.298
-13.5 | -0.602 | 0.08976 | -0.044 | -6.702
-13 | -0.599 | 0.08381 | -0.045 | -7.151
-12.5 | -0.592 | 0.07732 | -0.048 | -7.657
-12 | -0.578 | 0.07286 | -0.05 | -7.936
-11.5 | -0.56 | 0.06669 | -0.053 | -8.4
-11 | -0.54 | 0.05874 | -0.058 | -9.196
-10.5 | -0.595 | 0.0137 | -0.087 | -43.466
-10 | -0.563 | 0.01172 | -0.09 | -48.009
-9.5 | -0.52 | 0.01081 | -0.092 | -48.108
-9 | -0.472 | 0.01002 | -0.094 | -47.164
-8.5 | -0.418 | 0.00954 | -0.096 | -43.775
-8 | -0.362 | 0.00851 | -0.098 | -42.532
-7.5 | -0.303 | 0.00822 | -0.099 | -36.873
-7 | -0.243 | 0.00704 | -0.101 | -34.559
-6.5 | -0.182 | 0.00721 | -0.103 | -25.264
-6 | -0.12 | 0.00764 | -0.104 | -15.682
-5.5 | -0.056 | 0.00708 | -0.105 | -7.95
-5 | 0.008 | 0.00708 | -0.107 | 1.111
-4.5 | 0.073 | 0.00691 | -0.108 | 10.488
-4 | 0.138 | 0.00677 | -0.11 | 20.319
-3.5 | 0.203 | 0.00656 | -0.111 | 30.946
-3 | 0.268 | 0.00641 | -0.112 | 41.876
-2.5 | 0.336 | 0.00629 | -0.114 | 53.383
-2 | 0.401 | 0.00621 | -0.115 | 64.625
-1.5 | 0.467 | 0.00612 | -0.117 | 76.267
-1 | 0.532 | 0.00599 | -0.118 | 88.858
-0.5 | 0.598 | 0.00408 | -0.119 | 146.574
0 | 0.655 | 0.00421 | -0.121 | 155.648
0.5 | 0.719 | 0.00424 | -0.122 | 169.609
1 | 0.783 | 0.00437 | -0.124 | 179.228
1.5 | 0.846 | 0.00448 | -0.125 | 189.036
2 | 0.91 | 0.00461 | -0.126 | 197.126
2.5 | 0.973 | 0.00475 | -0.128 | 204.62
3 | 1.036 | 0.00491 | -0.129 | 210.893
3.5 | 1.092 | 0.00656 | -0.129 | 166.493
4 | 1.153 | 0.00741 | -0.131 | 155.531
4.5 | 1.214 | 0.00812 | -0.132 | 149.555
5 | 1.262 | 0.009 | -0.133 | 140.153
5.5 | 1.32 | 0.00993 | -0.134 | 132.932
6 | 1.376 | 0.01097 | -0.135 | 125.459
6.5 | 1.431 | 0.01182 | -0.136 | 121.067
7 | 1.481 | 0.0172 | -0.137 | 86.108
7.5 | 1.531 | 0.01805 | -0.139 | 84.824
8 | 1.579 | 0.01887 | -0.14 | 83.644
8.5 | 1.623 | 0.0196 | -0.141 | 82.809
9 | 1.665 | 0.02044 | -0.142 | 81.435
9.5 | 1.702 | 0.02142 | -0.144 | 79.457
10 | 1.736 | 0.02234 | -0.145 | 77.677
10.5 | 1.765 | 0.02328 | -0.146 | 75.81
11 | 1.789 | 0.02431 | -0.147 | 73.577
11.5 | 1.807 | 0.02551 | -0.148 | 70.844
12 | 1.82 | 0.02672 | -0.149 | 68.126
12.5 | 1.826 | 0.02816 | -0.151 | 64.859
13 | 1.82 | 0.02938 | -0.152 | 61.949
13.5 | 1.807 | 0.0307 | -0.153 | 58.845
14 | 1.785 | 0.03214 | -0.154 | 55.529
14.5 | 1.755 | 0.03379 | -0.155 | 51.926
15 | 1.716 | 0.03584 | -0.156 | 47.891
15.5 | 1.67 | 0.03778 | -0.157 | 44.201
16 | 1.616 | 0.03938 | -0.158 | 41.039
16.5 | 1.554 | 0.04188 | -0.159 | 37.109
17 | 1.486 | 0.04414 | -0.159 | 33.664
17.5 | 1.411 | 0.04748 | -0.16 | 29.709

## 86. Re 6M Mach 0.25 (2)
BIGFOIL.COM POLAR EXPORT
NACA66-720 a=0.6
NACA66-720 a=0.6 |  |  |  | Cl Max: | 1.5569 | at alpha= | 20 | deg
XFOIL ncrit=9 |  |  |  | L/D Max: | 266.324 | at alpha= | 4.5 | deg
Re: | 6000000 |  |  | Cd Min: | 0.16082 | at alpha= | -20 | deg
Mach: | 0.25 |  |  | Cl=0 at alpha= | -5.4722 | deg
|  |  |  | @ Cl=0.1, Cd= | 0.0068306
|  |  |  | @ Cl=0.4, Cd= | 0.0061304
|  |  |  | @ Cl=0.6, Cd= | 0.0046657
alpha (deg) | Cl | Cd | Cm | Cl/Cd
-20 | -0.277 | 0.16082 | -0.0986 | -1.7224
-19.5 | -0.2647 | 0.15397 | -0.1032 | -1.7192
-19 | -0.6982 | 0.0734 | -0.1469 | -9.5123
-18.5 | -0.7952 | 0.05329 | -0.1607 | -14.9221
-18 | -0.8231 | 0.04422 | -0.1657 | -18.6137
-17.5 | -0.8542 | 0.03657 | -0.1677 | -23.3579
-17 | -0.8631 | 0.03176 | -0.167 | -27.1757
-16.5 | -0.8734 | 0.02747 | -0.1648 | -31.7947
-16 | -0.8753 | 0.02407 | -0.1616 | -36.3648
-15.5 | -0.8651 | 0.02156 | -0.1583 | -40.1252
-15 | -0.8462 | 0.01959 | -0.155 | -43.1955
-14.5 | -0.8223 | 0.01793 | -0.1517 | -45.8617
-14 | -0.7954 | 0.01646 | -0.1484 | -48.3232
-13.5 | -0.7642 | 0.01525 | -0.1452 | -50.1115
-13 | -0.7296 | 0.01422 | -0.1422 | -51.308
-12.5 | -0.693 | 0.0133 | -0.1392 | -52.1053
-12 | -0.6556 | 0.01244 | -0.1363 | -52.701
-11 | -0.5995 | 0.01021 | -0.127 | -58.7169
-10.5 | -0.5577 | 0.0099 | -0.124 | -56.3333
-10 | -0.5077 | 0.00953 | -0.1226 | -53.2739
-9.5 | -0.4554 | 0.00922 | -0.1217 | -49.3926
-9 | -0.4013 | 0.00894 | -0.1211 | -44.8881
-8.5 | -0.3457 | 0.00867 | -0.1209 | -39.8731
-8 | -0.29 | 0.00839 | -0.1207 | -34.565
-7.5 | -0.2349 | 0.00806 | -0.1205 | -29.1439
-7 | -0.1775 | 0.00783 | -0.1208 | -22.6692
-6.5 | -0.12 | 0.0076 | -0.1211 | -15.7895
-6 | -0.0618 | 0.0074 | -0.1217 | -8.3514
-5.5 | -0.0032 | 0.00721 | -0.1223 | -0.44383
-5 | 0.0543 | 0.00697 | -0.1228 | 7.7905
-4.5 | 0.1133 | 0.00679 | -0.1236 | 16.6863
-4 | 0.1727 | 0.00664 | -0.1246 | 26.009
-3.5 | 0.2324 | 0.00651 | -0.1256 | 35.6989
-3 | 0.2916 | 0.00634 | -0.1266 | 45.9937
-2.5 | 0.3514 | 0.00622 | -0.1277 | 56.4952
-2 | 0.4111 | 0.00611 | -0.1288 | 67.2831
-1.5 | 0.4704 | 0.00598 | -0.1299 | 78.6622
-1 | 0.525 | 0.00555 | -0.1302 | 94.5946
-0.5 | 0.5778 | 0.00502 | -0.1303 | 115.0996
0 | 0.6273 | 0.00423 | -0.1299 | 148.2979
0.5 | 0.6885 | 0.00409 | -0.1314 | 168.3374
1 | 0.7507 | 0.00407 | -0.1331 | 184.4472
1.5 | 0.8125 | 0.00406 | -0.1347 | 200.1232
2 | 0.8745 | 0.00407 | -0.1363 | 214.8649
2.5 | 0.935 | 0.0041 | -0.1376 | 228.0488
3 | 0.9937 | 0.00417 | -0.1386 | 238.2974
3.5 | 1.0532 | 0.00423 | -0.1397 | 248.9835
4 | 1.1141 | 0.00426 | -0.141 | 261.5258
4.5 | 1.1665 | 0.00438 | -0.1406 | 266.3242
5 | 1.1921 | 0.00468 | -0.1346 | 254.7222
5.5 | 1.1562 | 0.0063 | -0.1171 | 183.5238
6 | 1.1099 | 0.00897 | -0.0994 | 123.7347
6.5 | 1.0683 | 0.01222 | -0.084 | 87.4223
7 | 1.0391 | 0.01556 | -0.0716 | 66.7802
7.5 | 1.0295 | 0.01842 | -0.0628 | 55.8903
8 | 1.0323 | 0.02096 | -0.0562 | 49.251
8.5 | 1.0424 | 0.02329 | -0.0508 | 44.7574
9 | 1.0557 | 0.02549 | -0.0461 | 41.4162
9.5 | 1.0569 | 0.02846 | -0.0401 | 37.1363
10 | 1.0648 | 0.03121 | -0.0352 | 34.1173
11 | 1.1302 | 0.03629 | -0.035 | 31.1436
11.5 | 1.2136 | 0.03925 | -0.0454 | 30.9197
12 | 1.2441 | 0.04095 | -0.0432 | 30.381
12.5 | 1.2745 | 0.04286 | -0.0414 | 29.7364
13 | 1.3033 | 0.04497 | -0.0396 | 28.9815
13.5 | 1.3343 | 0.04689 | -0.038 | 28.456
14 | 1.3588 | 0.04933 | -0.036 | 27.5451
14.5 | 1.3855 | 0.05156 | -0.0341 | 26.8716
15 | 1.4101 | 0.05403 | -0.0322 | 26.0985
15.5 | 1.4333 | 0.05658 | -0.0302 | 25.3323
16 | 1.4497 | 0.05965 | -0.0277 | 24.3034
16.5 | 1.4703 | 0.06222 | -0.0255 | 23.6307
17 | 1.4838 | 0.06524 | -0.0226 | 22.7437
17.5 | 1.4969 | 0.06841 | -0.02 | 21.8813
18 | 1.5118 | 0.07174 | -0.018 | 21.0733
18.5 | 1.5235 | 0.07574 | -0.0165 | 20.1149
19 | 1.5356 | 0.07998 | -0.0156 | 19.1998
19.5 | 1.5462 | 0.0846 | -0.015 | 18.2766
20 | 1.5569 | 0.08931 | -0.0148 | 17.4325

## 87. Re 6M Mach 0.50 (1)
BIGFOIL.COM POLAR EXPORT
NACA66-720 a=0.6
NACA66-720 a=0.6 |  |  |  | Cl Max: | 1.717 | at alpha= | 8.5 | deg
JavaFoil+Calcfoil stall+Eppler ext transition |  |  |  | L/D Max: | 203.144 | at alpha= | 3 | deg
Re: | 6000000 |  |  | Cd Min: | 0.0044 | at alpha= | -0.5 | deg
Mach: | 0.5 |  |  | Cl=0 at alpha= | -5.0643 | deg
|  |  |  | @ Cl=0.1, Cd= | 0.0074233
|  |  |  | @ Cl=0.4, Cd= | 0.0067927
|  |  |  | @ Cl=0.6, Cd= | 0.006263
alpha (deg) | Cl | Cd | Cm | Cl/Cd
-20 | -0.863 | 0.15632 | -0.042 | -5.52
-19.5 | -0.834 | 0.15134 | -0.042 | -5.513
-19 | -0.808 | 0.1497 | -0.045 | -5.4
-18.5 | -0.778 | 0.14277 | -0.044 | -5.449
-18 | -0.747 | 0.13971 | -0.043 | -5.349
-17.5 | -0.718 | 0.13344 | -0.043 | -5.383
-17 | -0.69 | 0.12809 | -0.044 | -5.386
-16.5 | -0.661 | 0.12409 | -0.045 | -5.33
-16 | -0.633 | 0.12158 | -0.046 | -5.208
-15.5 | -0.603 | 0.11697 | -0.045 | -5.156
-15 | -0.574 | 0.10932 | -0.045 | -5.252
-14.5 | -0.546 | 0.09981 | -0.046 | -5.466
-14 | -0.517 | 0.09348 | -0.047 | -5.529
-13.5 | -0.488 | 0.09795 | -0.047 | -4.983
-13 | -0.46 | 0.08186 | -0.05 | -5.621
-12.5 | -0.432 | 0.07659 | -0.052 | -5.636
-12 | -0.401 | 0.08888 | -0.048 | -4.512
-11.5 | -0.372 | 0.08037 | -0.049 | -4.632
-11 | -0.344 | 0.07308 | -0.05 | -4.703
-10.5 | -0.315 | 0.06642 | -0.051 | -4.741
-10 | -0.286 | 0.06846 | -0.051 | -4.176
-9.5 | -0.257 | 0.0628 | -0.052 | -4.093
-9 | -0.353 | 0.05866 | -0.048 | -6.015
-8.5 | -0.336 | 0.05444 | -0.054 | -6.18
-8 | -0.303 | 0.04958 | -0.059 | -6.111
-7.5 | -0.312 | 0.01118 | -0.107 | -27.858
-7 | -0.257 | 0.00983 | -0.11 | -26.177
-6.5 | -0.196 | 0.0087 | -0.112 | -22.48
-6 | -0.13 | 0.00835 | -0.114 | -15.528
-5.5 | -0.061 | 0.00802 | -0.116 | -7.655
-5 | 0.009 | 0.0077 | -0.118 | 1.12
-4.5 | 0.08 | 0.00749 | -0.119 | 10.664
-4 | 0.152 | 0.00725 | -0.121 | 20.999
-3.5 | 0.225 | 0.00658 | -0.123 | 34.228
-3 | 0.299 | 0.00698 | -0.125 | 42.881
-2.5 | 0.375 | 0.00684 | -0.126 | 54.895
-2 | 0.449 | 0.0067 | -0.128 | 67.011
-1.5 | 0.522 | 0.00652 | -0.129 | 80.076
-1 | 0.595 | 0.0064 | -0.131 | 93.039
-0.5 | 0.668 | 0.0044 | -0.133 | 151.856
0 | 0.728 | 0.00466 | -0.134 | 155.988
0.5 | 0.799 | 0.00474 | -0.136 | 168.553
1 | 0.869 | 0.00489 | -0.137 | 177.7
1.5 | 0.94 | 0.0051 | -0.139 | 184.149
2 | 1.01 | 0.00526 | -0.14 | 191.906
2.5 | 1.08 | 0.00546 | -0.142 | 197.943
3 | 1.15 | 0.00566 | -0.143 | 203.144
3.5 | 1.212 | 0.00808 | -0.144 | 150.079
4 | 1.28 | 0.00914 | -0.145 | 140.029
4.5 | 1.348 | 0.01019 | -0.146 | 132.203
5 | 1.395 | 0.01136 | -0.147 | 122.799
5.5 | 1.458 | 0.01285 | -0.149 | 113.503
6 | 1.517 | 0.0141 | -0.15 | 107.577
6.5 | 1.57 | 0.0211 | -0.151 | 74.415
7 | 1.621 | 0.02239 | -0.153 | 72.411
7.5 | 1.664 | 0.02368 | -0.154 | 70.285
8 | 1.698 | 0.02496 | -0.155 | 68.004
8.5 | 1.717 | 0.02627 | -0.157 | 65.364
9 | 1.716 | 0.02802 | -0.158 | 61.245
9.5 | 1.681 | 0.02979 | -0.159 | 56.432
10 | 1.57 | 0.03219 | -0.161 | 48.783
10.5 | 1.046 | 0.03502 | -0.162 | 29.862
11 | 1.077 | 0.03778 | -0.163 | 28.504
11.5 | 1.109 | 0.03876 | -0.164 | 28.607
12 | 1.139 | 0.04171 | -0.165 | 27.305
12.5 | 0.991 | 0.09516 | -0.085 | 10.419
13 | 1.202 | 0.04506 | -0.168 | 26.666
13.5 | 1.23 | 0.04882 | -0.169 | 25.204

## 88. Re 6M Mach 0.50 (2)
BIGFOIL.COM POLAR EXPORT
NACA66-720 a=0.6
NACA66-720 a=0.6 |  |  |  | Cl Max: | 1.3715 | at alpha= | 16 | deg
XFOIL ncrit=9 |  |  |  | L/D Max: | 210.233 | at alpha= | 4 | deg
Re: | 6000000 |  |  | Cd Min: | 0.16917 | at alpha= | 20 | deg
Mach: | 0.5 |  |  | Cl=0 at alpha= | -5.7129 | deg
|  |  |  | @ Cl=0.1, Cd= | 0.0076572
|  |  |  | @ Cl=0.4, Cd= | 0.006807
|  |  |  | @ Cl=0.6, Cd= | 0.006499
alpha (deg) | Cl | Cd | Cm | Cl/Cd
-14.5 | -0.0503 | 0.10174 | -0.1645 | -0.4944
-14 | -0.0838 | 0.08875 | -0.1722 | -0.94423
-13.5 | -0.1233 | 0.07596 | -0.1801 | -1.6232
-13 | -0.141 | 0.06625 | -0.1862 | -2.1283
-12.5 | -0.1686 | 0.05412 | -0.1939 | -3.1153
-12 | -0.1976 | 0.04315 | -0.2022 | -4.5794
-11.5 | -0.2365 | 0.03498 | -0.2049 | -6.761
-11 | -0.2693 | 0.029 | -0.203 | -9.2862
-10.5 | -0.3123 | 0.02333 | -0.1974 | -13.3862
-10 | -0.3299 | 0.01928 | -0.1903 | -17.111
-9.5 | -0.3444 | 0.01517 | -0.1818 | -22.7027
-9 | -0.3275 | 0.01252 | -0.1748 | -26.1581
-8.5 | -0.2825 | 0.0114 | -0.1701 | -24.7807
-8 | -0.2399 | 0.01035 | -0.1651 | -23.1787
-7.5 | -0.1944 | 0.00964 | -0.1603 | -20.166
-7 | -0.1519 | 0.0091 | -0.1549 | -16.6923
-6.5 | -0.0961 | 0.00862 | -0.152 | -11.1485
-6 | -0.036 | 0.00826 | -0.1501 | -4.3584
-5.5 | 0.0267 | 0.00798 | -0.1489 | 3.3459
-5 | 0.0895 | 0.00771 | -0.148 | 11.6083
-4.5 | 0.1512 | 0.0074 | -0.1471 | 20.4324
-4 | 0.2151 | 0.00719 | -0.1468 | 29.9166
-3.5 | 0.2799 | 0.00703 | -0.1468 | 39.8151
-3 | 0.3447 | 0.00691 | -0.147 | 49.8842
-2.5 | 0.4091 | 0.00679 | -0.1472 | 60.2504
-2 | 0.4736 | 0.00673 | -0.1476 | 70.3715
-1.5 | 0.5395 | 0.00662 | -0.1483 | 81.4955
-1 | 0.6045 | 0.00649 | -0.1489 | 93.1433
-0.5 | 0.6593 | 0.0059 | -0.1478 | 111.7458
0 | 0.7109 | 0.00511 | -0.1463 | 139.1194
0.5 | 0.769 | 0.00465 | -0.1458 | 165.3763
1 | 0.8343 | 0.00465 | -0.1464 | 179.4194
1.5 | 0.8906 | 0.00466 | -0.145 | 191.1159
2 | 0.9463 | 0.00478 | -0.1435 | 197.9707
2.5 | 0.9995 | 0.00497 | -0.1416 | 201.1066
3 | 1.0554 | 0.0052 | -0.1402 | 202.9615
3.5 | 1.1152 | 0.00538 | -0.1396 | 207.2862
4 | 1.1752 | 0.00559 | -0.1388 | 210.2326
4.5 | 1.2227 | 0.00604 | -0.1358 | 202.4338
5 | 1.2706 | 0.00655 | -0.1328 | 193.9847
5.5 | 1.2109 | 0.00971 | -0.1118 | 124.7065
6 | 1.11 | 0.01498 | -0.0864 | 74.0988
6.5 | 1.0904 | 0.01826 | -0.0747 | 59.7152
7 | 1.0651 | 0.02206 | -0.0629 | 48.282
7.5 | 1.069 | 0.02485 | -0.0554 | 43.0181
8 | 1.064 | 0.02822 | -0.0474 | 37.7038
8.5 | 1.0672 | 0.03144 | -0.0407 | 33.944
9 | 1.0781 | 0.03447 | -0.0353 | 31.2765
9.5 | 1.086 | 0.03784 | -0.0299 | 28.6998
10 | 1.0823 | 0.04211 | -0.0239 | 25.7017
11 | 1.1053 | 0.04957 | -0.0155 | 22.2978
11.5 | 1.1355 | 0.05203 | -0.0126 | 21.8239
12 | 1.2197 | 0.05678 | -0.0225 | 21.4812
13 | 1.2737 | 0.06294 | -0.0165 | 20.2367
13.5 | 1.2959 | 0.06628 | -0.0131 | 19.5519
14 | 1.317 | 0.06997 | -0.0101 | 18.8224
14.5 | 1.3368 | 0.07405 | -0.0075 | 18.0527
15 | 1.3545 | 0.07866 | -0.0053 | 17.2197
15.5 | 1.3652 | 0.08419 | -0.0036 | 16.2157
16 | 1.3715 | 0.09043 | -0.0024 | 15.1664
16.5 | 1.3715 | 0.09761 | -0.002 | 14.0508
17 | 1.3633 | 0.10599 | -0.0025 | 12.8625
17.5 | 1.3492 | 0.11531 | -0.0041 | 11.7006
18 | 1.3323 | 0.12529 | -0.0067 | 10.6337
18.5 | 1.3146 | 0.13563 | -0.0103 | 9.6925
19 | 1.2963 | 0.14639 | -0.0149 | 8.8551
19.5 | 1.2773 | 0.15761 | -0.0205 | 8.1042
20 | 1.2576 | 0.16917 | -0.027 | 7.4339

## 89. Re 7M Mach 0.00 (1)
BIGFOIL.COM POLAR EXPORT
NACA66-720 a=0.6
NACA66-720 a=0.6 |  |  |  | Cl Max: | 1.876 | at alpha= | 14 | deg
JavaFoil+Calcfoil stall+Eppler ext transition |  |  |  | L/D Max: | 207.996 | at alpha= | 2.5 | deg
Re: | 7000000 |  |  | Cd Min: | 0.00391 | at alpha= | -0.5 | deg
Mach: | 0 |  |  | Cl=0 at alpha= | -5.0635 | deg
|  |  |  | @ Cl=0.1, Cd= | 0.0065629
|  |  |  | @ Cl=0.4, Cd= | 0.0058943
|  |  |  | @ Cl=0.6, Cd= | 0.0039395
alpha (deg) | Cl | Cd | Cm | Cl/Cd
-20 | -0.657 | 0.16067 | -0.033 | -4.091
-19.5 | -0.67 | 0.15444 | -0.034 | -4.339
-19 | -0.681 | 0.14869 | -0.035 | -4.58
-18.5 | -0.691 | 0.14047 | -0.036 | -4.922
-18 | -0.7 | 0.13492 | -0.037 | -5.189
-17.5 | -0.707 | 0.12811 | -0.037 | -5.517
-17 | -0.711 | 0.12143 | -0.038 | -5.859
-16.5 | -0.715 | 0.11385 | -0.04 | -6.28
-16 | -0.715 | 0.10758 | -0.041 | -6.648
-15.5 | -0.711 | 0.10393 | -0.041 | -6.843
-15 | -0.707 | 0.09672 | -0.044 | -7.305
-14.5 | -0.698 | 0.09068 | -0.045 | -7.702
-14 | -0.687 | 0.0848 | -0.047 | -8.106
-13.5 | -0.672 | 0.08007 | -0.049 | -8.394
-13 | -0.658 | 0.07101 | -0.053 | -9.269
-12.5 | -0.649 | 0.05728 | -0.06 | -11.323
-12 | -0.709 | 0.01496 | -0.08 | -47.381
-11.5 | -0.679 | 0.01341 | -0.082 | -50.644
-11 | -0.647 | 0.01184 | -0.085 | -54.644
-10.5 | -0.608 | 0.01092 | -0.087 | -55.648
-10 | -0.564 | 0.01023 | -0.088 | -55.157
-9.5 | -0.517 | 0.0096 | -0.09 | -53.819
-9 | -0.466 | 0.0092 | -0.092 | -50.677
-8.5 | -0.411 | 0.00876 | -0.093 | -46.944
-8 | -0.355 | 0.00702 | -0.095 | -50.542
-7.5 | -0.298 | 0.00776 | -0.097 | -38.391
-7 | -0.238 | 0.00756 | -0.098 | -31.5
-6.5 | -0.178 | 0.00733 | -0.1 | -24.249
-6 | -0.116 | 0.00706 | -0.101 | -16.5
-5.5 | -0.055 | 0.007 | -0.103 | -7.81
-5 | 0.008 | 0.00676 | -0.104 | 1.129
-4.5 | 0.07 | 0.00662 | -0.105 | 10.618
-4 | 0.133 | 0.0065 | -0.107 | 20.503
-3.5 | 0.197 | 0.006 | -0.108 | 32.747
-3 | 0.26 | 0.00611 | -0.109 | 42.591
-2.5 | 0.325 | 0.00599 | -0.111 | 54.259
-2 | 0.389 | 0.00591 | -0.112 | 65.753
-1.5 | 0.452 | 0.00582 | -0.113 | 77.649
-1 | 0.515 | 0.00574 | -0.115 | 89.802
-0.5 | 0.579 | 0.00391 | -0.116 | 147.935
0 | 0.636 | 0.00399 | -0.117 | 159.5
0.5 | 0.698 | 0.00408 | -0.119 | 170.936
1 | 0.76 | 0.00419 | -0.12 | 181.524
1.5 | 0.821 | 0.0043 | -0.121 | 191.02
2 | 0.883 | 0.00442 | -0.123 | 199.847
2.5 | 0.944 | 0.00454 | -0.124 | 207.996
3 | 0.999 | 0.00614 | -0.124 | 162.803
3.5 | 1.059 | 0.00679 | -0.125 | 155.981
4 | 1.118 | 0.00737 | -0.127 | 151.612
4.5 | 1.177 | 0.00809 | -0.128 | 145.486
5 | 1.225 | 0.00885 | -0.129 | 138.393
5.5 | 1.282 | 0.00971 | -0.13 | 132.028
6 | 1.337 | 0.01042 | -0.131 | 128.319
6.5 | 1.391 | 0.01125 | -0.132 | 123.651
7 | 1.441 | 0.01567 | -0.133 | 91.98
7.5 | 1.491 | 0.01635 | -0.135 | 91.231
8 | 1.54 | 0.01706 | -0.136 | 90.276
8.5 | 1.586 | 0.01784 | -0.137 | 88.898
9 | 1.63 | 0.01849 | -0.138 | 88.161
9.5 | 1.671 | 0.01926 | -0.139 | 86.764
10 | 1.709 | 0.02002 | -0.141 | 85.387
10.5 | 1.744 | 0.02083 | -0.142 | 83.755
11 | 1.776 | 0.02173 | -0.143 | 81.759
11.5 | 1.805 | 0.02269 | -0.144 | 79.535
12 | 1.83 | 0.02363 | -0.145 | 77.443
12.5 | 1.85 | 0.02464 | -0.146 | 75.093
13 | 1.863 | 0.02569 | -0.147 | 72.535
13.5 | 1.872 | 0.02679 | -0.148 | 69.873
14 | 1.876 | 0.02789 | -0.149 | 67.27
14.5 | 1.875 | 0.02937 | -0.15 | 63.856
15 | 1.87 | 0.03056 | -0.151 | 61.189
15.5 | 1.861 | 0.03176 | -0.152 | 58.592
16 | 1.847 | 0.0333 | -0.153 | 55.473
16.5 | 1.829 | 0.03477 | -0.154 | 52.62
17 | 1.808 | 0.03633 | -0.155 | 49.773
17.5 | 1.783 | 0.03805 | -0.156 | 46.875
18 | 1.755 | 0.03971 | -0.157 | 44.196
18.5 | 1.719 | 0.04168 | -0.158 | 41.257
19 | 1.678 | 0.04374 | -0.159 | 38.356

## 90. Re 7M Mach 0.00 (2)
BIGFOIL.COM POLAR EXPORT
NACA66-720 a=0.6
NACA66-720 a=0.6 |  |  |  | Cl Max: | 1.6048 | at alpha= | 20 | deg
XFOIL ncrit=9 |  |  |  | L/D Max: | 273.756 | at alpha= | 4 | deg
Re: | 7000000 |  |  | Cd Min: | 0.07329 | at alpha= | 20 | deg
Mach: | 0 |  |  | Cl=0 at alpha= | -5.4174 | deg
|  |  |  | @ Cl=0.1, Cd= | 0.006432
|  |  |  | @ Cl=0.4, Cd= | 0.0057836
|  |  |  | @ Cl=0.6, Cd= | 0.0043585
alpha (deg) | Cl | Cd | Cm | Cl/Cd
-20 | -1.0696 | 0.03428 | -0.1486 | -31.2019
-19.5 | -1.0654 | 0.03081 | -0.1481 | -34.5797
-19 | -1.0594 | 0.02776 | -0.1468 | -38.1628
-18.5 | -1.0514 | 0.02507 | -0.145 | -41.9386
-18 | -1.0337 | 0.02313 | -0.1434 | -44.6909
-17.5 | -1.0149 | 0.02134 | -0.1414 | -47.5586
-17 | -0.9933 | 0.01978 | -0.1393 | -50.2174
-16.5 | -0.9713 | 0.01831 | -0.1369 | -53.0475
-16 | -0.9452 | 0.01709 | -0.1346 | -55.3072
-15.5 | -0.9168 | 0.016 | -0.1323 | -57.3
-15 | -0.8849 | 0.01508 | -0.1303 | -58.6804
-14.5 | -0.8517 | 0.01423 | -0.1282 | -59.8524
-14 | -0.818 | 0.01342 | -0.126 | -60.9538
-13.5 | -0.7817 | 0.01275 | -0.124 | -61.3098
-13 | -0.7448 | 0.01212 | -0.1219 | -61.4521
-12.5 | -0.7101 | 0.01143 | -0.1193 | -62.126
-12 | -0.6766 | 0.01081 | -0.1162 | -62.5902
-11.5 | -0.6524 | 0.00971 | -0.1116 | -67.1885
-11 | -0.6036 | 0.00941 | -0.1111 | -64.1445
-10.5 | -0.5543 | 0.00907 | -0.1107 | -61.1136
-10 | -0.5034 | 0.00878 | -0.1106 | -57.3349
-9.5 | -0.451 | 0.00852 | -0.1107 | -52.9343
-9 | -0.3975 | 0.00828 | -0.1111 | -48.0072
-8.5 | -0.3431 | 0.00805 | -0.1116 | -42.6211
-8 | -0.2892 | 0.00778 | -0.112 | -37.1722
-7.5 | -0.2346 | 0.00753 | -0.1125 | -31.1554
-7 | -0.1789 | 0.00732 | -0.1132 | -24.4399
-6.5 | -0.1228 | 0.00713 | -0.114 | -17.223
-6 | -0.0662 | 0.00696 | -0.1149 | -9.5115
-5.5 | -0.0093 | 0.00679 | -0.1159 | -1.3697
-5 | 0.047 | 0.00658 | -0.1167 | 7.1429
-4.5 | 0.1043 | 0.00642 | -0.1178 | 16.2461
-4 | 0.162 | 0.00629 | -0.1189 | 25.7552
-3.5 | 0.2199 | 0.00616 | -0.1201 | 35.6981
-3 | 0.2774 | 0.00602 | -0.1212 | 46.0797
-2.5 | 0.3354 | 0.00591 | -0.1224 | 56.7513
-2 | 0.3933 | 0.0058 | -0.1236 | 67.8103
-1.5 | 0.4506 | 0.00566 | -0.1247 | 79.6113
-1 | 0.5044 | 0.00531 | -0.1253 | 94.9906
0 | 0.6109 | 0.00425 | -0.1264 | 143.7412
0.5 | 0.6658 | 0.00377 | -0.1273 | 176.6048
1 | 0.7259 | 0.00374 | -0.129 | 194.0909
1.5 | 0.7858 | 0.00374 | -0.1306 | 210.107
2 | 0.845 | 0.00377 | -0.1322 | 224.1379
2.5 | 0.9029 | 0.00383 | -0.1335 | 235.7441
3 | 0.9616 | 0.00386 | -0.1349 | 249.1192
3.5 | 1.0212 | 0.00387 | -0.1366 | 263.876
4 | 1.0786 | 0.00394 | -0.1378 | 273.7563
4.5 | 1.1278 | 0.00417 | -0.1374 | 270.4556
5 | 1.109 | 0.00521 | -0.1228 | 212.8599
5.5 | 1.0789 | 0.0069 | -0.1073 | 156.3623
6 | 1.0473 | 0.00928 | -0.0927 | 112.8556
7 | 1.013 | 0.01446 | -0.0713 | 70.0553
7.5 | 1.0183 | 0.01659 | -0.0648 | 61.3803
8 | 1.0212 | 0.01896 | -0.0583 | 53.8608
8.5 | 1.0246 | 0.02141 | -0.0522 | 47.8561
9 | 1.0439 | 0.02321 | -0.0485 | 44.9763
10 | 1.0675 | 0.02778 | -0.0397 | 38.4269
10.5 | 1.0848 | 0.02987 | -0.0361 | 36.3174
11 | 1.1161 | 0.03137 | -0.0348 | 35.5786
11.5 | 1.2062 | 0.03373 | -0.0469 | 35.7605
12 | 1.2512 | 0.03578 | -0.0489 | 34.9693
12.5 | 1.2908 | 0.03755 | -0.0495 | 34.3755
13 | 1.3235 | 0.03907 | -0.0484 | 33.8751
13.5 | 1.351 | 0.04103 | -0.0469 | 32.9271
14 | 1.3797 | 0.04282 | -0.0456 | 32.2209
14.5 | 1.4085 | 0.04463 | -0.0443 | 31.5595
15 | 1.4331 | 0.04687 | -0.0428 | 30.5761
15.5 | 1.4605 | 0.0488 | -0.0415 | 29.9283
16 | 1.4816 | 0.05126 | -0.0398 | 28.9036
16.5 | 1.5041 | 0.05358 | -0.0383 | 28.072
17 | 1.5259 | 0.05601 | -0.0369 | 27.2433
17.5 | 1.5463 | 0.05854 | -0.0354 | 26.4144
18 | 1.5632 | 0.0613 | -0.0337 | 25.5008
18.5 | 1.5792 | 0.06409 | -0.0319 | 24.6403
19 | 1.588 | 0.0674 | -0.0296 | 23.5608
19.5 | 1.5946 | 0.07039 | -0.0267 | 22.6538
20 | 1.6048 | 0.07329 | -0.0244 | 21.8966

## 91. Re 7M Mach 0.10 (1)
BIGFOIL.COM POLAR EXPORT
NACA66-720 a=0.6
NACA66-720 a=0.6 |  |  |  | Cl Max: | 1.867 | at alpha= | 14 | deg
JavaFoil+Calcfoil stall+Eppler ext transition |  |  |  | L/D Max: | 208.577 | at alpha= | 2.5 | deg
Re: | 7000000 |  |  | Cd Min: | 0.00392 | at alpha= | -0.5 | deg
Mach: | 0.1 |  |  | Cl=0 at alpha= | -5.0635 | deg
|  |  |  | @ Cl=0.1, Cd= | 0.0064006
|  |  |  | @ Cl=0.4, Cd= | 0.0058871
|  |  |  | @ Cl=0.6, Cd= | 0.0039453
alpha (deg) | Cl | Cd | Cm | Cl/Cd
-17 | -0.687 | 0.12185 | -0.039 | -5.636
-16.5 | -0.692 | 0.1157 | -0.04 | -5.983
-16 | -0.695 | 0.10956 | -0.041 | -6.346
-15.5 | -0.696 | 0.10346 | -0.042 | -6.723
-15 | -0.692 | 0.09841 | -0.043 | -7.034
-14.5 | -0.686 | 0.0925 | -0.044 | -7.42
-14 | -0.677 | 0.08673 | -0.046 | -7.808
-13.5 | -0.664 | 0.08171 | -0.048 | -8.127
-13 | -0.65 | 0.07412 | -0.051 | -8.768
-12.5 | -0.635 | 0.06531 | -0.056 | -9.719
-12 | -0.7 | 0.01673 | -0.08 | -41.813
-11.5 | -0.674 | 0.01424 | -0.082 | -47.353
-11 | -0.645 | 0.01216 | -0.085 | -53.024
-10.5 | -0.607 | 0.0111 | -0.087 | -54.727
-10 | -0.565 | 0.01036 | -0.089 | -54.465
-9.5 | -0.518 | 0.00971 | -0.09 | -53.324
-9 | -0.467 | 0.00923 | -0.092 | -50.63
-8.5 | -0.412 | 0.00881 | -0.094 | -46.78
-8 | -0.356 | 0.00704 | -0.095 | -50.602
-7.5 | -0.299 | 0.00785 | -0.097 | -38.075
-7 | -0.239 | 0.00757 | -0.099 | -31.594
-6.5 | -0.178 | 0.0073 | -0.1 | -24.439
-6 | -0.117 | 0.00714 | -0.102 | -16.381
-5.5 | -0.055 | 0.00698 | -0.103 | -7.868
-5 | 0.008 | 0.00684 | -0.105 | 1.121
-4.5 | 0.071 | 0.00664 | -0.106 | 10.649
-4 | 0.134 | 0.00612 | -0.107 | 21.896
-3.5 | 0.198 | 0.006 | -0.108 | 32.93
-3 | 0.261 | 0.00616 | -0.11 | 42.403
-2.5 | 0.327 | 0.00606 | -0.111 | 53.925
-2 | 0.391 | 0.0059 | -0.112 | 66.198
-1.5 | 0.454 | 0.00581 | -0.114 | 78.145
-1 | 0.518 | 0.00573 | -0.115 | 90.358
-0.5 | 0.582 | 0.00392 | -0.117 | 148.479
0 | 0.639 | 0.004 | -0.118 | 159.872
0.5 | 0.701 | 0.00409 | -0.119 | 171.259
1 | 0.763 | 0.00422 | -0.121 | 181.06
1.5 | 0.825 | 0.0043 | -0.122 | 191.744
2 | 0.887 | 0.00442 | -0.123 | 200.502
2.5 | 0.948 | 0.00455 | -0.124 | 208.577
3 | 1.004 | 0.00619 | -0.125 | 162.16
3.5 | 1.064 | 0.00685 | -0.126 | 155.327
4 | 1.123 | 0.00745 | -0.127 | 150.732
4.5 | 1.183 | 0.00818 | -0.128 | 144.597
5 | 1.231 | 0.00895 | -0.13 | 137.501
5.5 | 1.288 | 0.00982 | -0.131 | 131.157
6 | 1.343 | 0.01054 | -0.132 | 127.445
6.5 | 1.397 | 0.01139 | -0.133 | 122.632
7 | 1.447 | 0.01583 | -0.134 | 91.41
7.5 | 1.498 | 0.01653 | -0.135 | 90.622
8 | 1.546 | 0.01731 | -0.136 | 89.328
8.5 | 1.592 | 0.01801 | -0.138 | 88.368
9 | 1.636 | 0.01871 | -0.139 | 87.422
9.5 | 1.676 | 0.01952 | -0.14 | 85.878
10 | 1.714 | 0.02024 | -0.141 | 84.685
10.5 | 1.749 | 0.02113 | -0.142 | 82.769
11 | 1.779 | 0.02201 | -0.144 | 80.834
11.5 | 1.807 | 0.02301 | -0.145 | 78.537
12 | 1.83 | 0.02402 | -0.146 | 76.203
12.5 | 1.849 | 0.025 | -0.147 | 73.953
13 | 1.86 | 0.02607 | -0.148 | 71.338
13.5 | 1.866 | 0.02728 | -0.149 | 68.413
14 | 1.867 | 0.02836 | -0.15 | 65.853
14.5 | 1.863 | 0.02991 | -0.151 | 62.309
15 | 1.855 | 0.03117 | -0.152 | 59.499
15.5 | 1.841 | 0.0326 | -0.153 | 56.478
16 | 1.823 | 0.03404 | -0.154 | 53.56
16.5 | 1.801 | 0.03544 | -0.155 | 50.819
17 | 1.775 | 0.03711 | -0.156 | 47.83
17.5 | 1.745 | 0.03874 | -0.157 | 45.051
18 | 1.711 | 0.04079 | -0.158 | 41.959
18.5 | 1.67 | 0.04276 | -0.159 | 39.055
19 | 1.622 | 0.04533 | -0.159 | 35.787

## 92. Re 7M Mach 0.10 (2)
BIGFOIL.COM POLAR EXPORT
NACA66-720 a=0.6
NACA66-720 a=0.6 |  |  |  | Cl Max: | 1.5985 | at alpha= | 20 | deg
XFOIL ncrit=9 |  |  |  | L/D Max: | 274.015 | at alpha= | 4 | deg
Re: | 7000000 |  |  | Cd Min: | 0.07545 | at alpha= | 20 | deg
Mach: | 0.1 |  |  | Cl=0 at alpha= | -5.4248 | deg
|  |  |  | @ Cl=0.1, Cd= | 0.0064556
|  |  |  | @ Cl=0.4, Cd= | 0.0058112
|  |  |  | @ Cl=0.6, Cd= | 0.0044328
alpha (deg) | Cl | Cd | Cm | Cl/Cd
-20 | -1.0292 | 0.03886 | -0.1519 | -26.4848
-19.5 | -1.036 | 0.03407 | -0.1521 | -30.408
-19 | -1.0339 | 0.0304 | -0.1513 | -34.0099
-18.5 | -1.0343 | 0.02694 | -0.1496 | -38.3927
-18 | -1.0197 | 0.02468 | -0.1479 | -41.3169
-17.5 | -1.0044 | 0.02257 | -0.1458 | -44.5016
-17 | -0.9851 | 0.02081 | -0.1436 | -47.3378
-16.5 | -0.9655 | 0.01914 | -0.141 | -50.4441
-16 | -0.941 | 0.01777 | -0.1385 | -52.9544
-15.5 | -0.914 | 0.01654 | -0.1361 | -55.26
-15 | -0.8829 | 0.01554 | -0.1338 | -56.8147
-14.5 | -0.8505 | 0.01461 | -0.1316 | -58.2136
-14 | -0.8174 | 0.01373 | -0.1292 | -59.5339
-13.5 | -0.7813 | 0.013 | -0.127 | -60.1
-13 | -0.7443 | 0.01234 | -0.1248 | -60.316
-12.5 | -0.7078 | 0.01167 | -0.1224 | -60.6512
-12 | -0.6727 | 0.01102 | -0.1195 | -61.0436
-11.5 | -0.6542 | 0.00982 | -0.1137 | -66.6191
-11 | -0.606 | 0.00948 | -0.1129 | -63.9241
-10.5 | -0.5563 | 0.00916 | -0.1125 | -60.7314
-10 | -0.5054 | 0.00885 | -0.1122 | -57.1073
-9.5 | -0.4529 | 0.00857 | -0.1122 | -52.8471
-9 | -0.3991 | 0.00832 | -0.1124 | -47.9688
-8.5 | -0.3444 | 0.00809 | -0.1128 | -42.5711
-8 | -0.2899 | 0.00783 | -0.1132 | -37.0243
-7.5 | -0.2352 | 0.00756 | -0.1136 | -31.1111
-7 | -0.1792 | 0.00735 | -0.1143 | -24.381
-6.5 | -0.1228 | 0.00715 | -0.115 | -17.1748
-6 | -0.0659 | 0.00698 | -0.1159 | -9.4413
-5.5 | -0.0085 | 0.00682 | -0.1169 | -1.2463
-5 | 0.048 | 0.0066 | -0.1176 | 7.2727
-4.5 | 0.1056 | 0.00644 | -0.1187 | 16.3975
-4 | 0.1635 | 0.0063 | -0.1198 | 25.9524
-3.5 | 0.2218 | 0.00618 | -0.1209 | 35.89
-3 | 0.2796 | 0.00604 | -0.122 | 46.2914
-2.5 | 0.3379 | 0.00593 | -0.1232 | 56.9815
-2 | 0.3961 | 0.00582 | -0.1244 | 68.0584
-1.5 | 0.4538 | 0.00569 | -0.1256 | 79.754
-1 | 0.5077 | 0.00533 | -0.1261 | 95.2533
-0.5 | 0.5609 | 0.00486 | -0.1265 | 115.4115
0 | 0.6149 | 0.00427 | -0.1272 | 144.0047
0.5 | 0.67 | 0.00378 | -0.1281 | 177.2487
1 | 0.7305 | 0.00376 | -0.1298 | 194.2819
1.5 | 0.7907 | 0.00375 | -0.1314 | 210.8533
2 | 0.8502 | 0.00379 | -0.1329 | 224.3272
2.5 | 0.9084 | 0.00385 | -0.1342 | 235.9481
3 | 0.9674 | 0.00388 | -0.1357 | 249.3299
3.5 | 1.0274 | 0.00389 | -0.1373 | 264.1131
4 | 1.0851 | 0.00396 | -0.1385 | 274.0152
5 | 1.1164 | 0.00519 | -0.1236 | 215.106
5.5 | 1.0842 | 0.00694 | -0.1076 | 156.2248
6 | 1.0538 | 0.00931 | -0.0932 | 113.1901
7 | 1.0141 | 0.01472 | -0.0709 | 68.8927
8 | 1.022 | 0.01928 | -0.0579 | 53.0083
8.5 | 1.0261 | 0.02173 | -0.0518 | 47.2204
9.5 | 1.0518 | 0.02612 | -0.0429 | 40.268
10 | 1.0653 | 0.02841 | -0.0388 | 37.4974
10.5 | 1.0845 | 0.03039 | -0.0354 | 35.6861
11 | 1.1143 | 0.0319 | -0.0336 | 34.931
11.5 | 1.2028 | 0.03455 | -0.0456 | 34.8133
12.5 | 1.2917 | 0.03819 | -0.0487 | 33.823
13 | 1.3219 | 0.03998 | -0.0473 | 33.064
13.5 | 1.3513 | 0.0418 | -0.0459 | 32.3278
14 | 1.3806 | 0.04359 | -0.0445 | 31.6724
14.5 | 1.4058 | 0.04578 | -0.0429 | 30.7077
15 | 1.434 | 0.04773 | -0.0416 | 30.044
15.5 | 1.4607 | 0.04975 | -0.0402 | 29.3608
16 | 1.4803 | 0.0524 | -0.0384 | 28.25
16.5 | 1.505 | 0.05459 | -0.037 | 27.5692
17 | 1.5238 | 0.05734 | -0.0353 | 26.5748
17.5 | 1.5457 | 0.05972 | -0.0338 | 25.8825
18 | 1.56 | 0.06278 | -0.0318 | 24.8487
18.5 | 1.5736 | 0.0658 | -0.0298 | 23.9149
19 | 1.5839 | 0.06881 | -0.0273 | 23.0185
19.5 | 1.588 | 0.072 | -0.0241 | 22.0556
20 | 1.5985 | 0.07545 | -0.0225 | 21.1862

## 93. Re 7M Mach 0.25 (1)
BIGFOIL.COM POLAR EXPORT
NACA66-720 a=0.6
NACA66-720 a=0.6 |  |  |  | Cl Max: | 1.827 | at alpha= | 12.5 | deg
JavaFoil+Calcfoil stall+Eppler ext transition |  |  |  | L/D Max: | 208.291 | at alpha= | 2.5 | deg
Re: | 7000000 |  |  | Cd Min: | 0.00397 | at alpha= | -0.5 | deg
Mach: | 0.25 |  |  | Cl=0 at alpha= | -5.0625 | deg
|  |  |  | @ Cl=0.1, Cd= | 0.006656
|  |  |  | @ Cl=0.4, Cd= | 0.0060214
|  |  |  | @ Cl=0.6, Cd= | 0.0039741
alpha (deg) | Cl | Cd | Cm | Cl/Cd
-18.5 | -0.325 | 0.16148 | -0.034 | -2.014
-18 | -0.374 | 0.15352 | -0.035 | -2.437
-17.5 | -0.418 | 0.14312 | -0.036 | -2.924
-17 | -0.458 | 0.13486 | -0.037 | -3.4
-16.5 | -0.494 | 0.12642 | -0.038 | -3.909
-16 | -0.526 | 0.11955 | -0.039 | -4.396
-15.5 | -0.552 | 0.11328 | -0.039 | -4.871
-15 | -0.573 | 0.10562 | -0.04 | -5.423
-14.5 | -0.588 | 0.09992 | -0.042 | -5.888
-14 | -0.598 | 0.094 | -0.043 | -6.363
-13.5 | -0.602 | 0.08889 | -0.044 | -6.77
-13 | -0.6 | 0.08301 | -0.046 | -7.222
-12.5 | -0.593 | 0.07638 | -0.049 | -7.76
-12 | -0.579 | 0.07195 | -0.05 | -8.046
-11.5 | -0.561 | 0.06555 | -0.054 | -8.562
-11 | -0.546 | 0.05442 | -0.062 | -10.024
-10.5 | -0.598 | 0.01289 | -0.088 | -46.408
-10 | -0.564 | 0.01129 | -0.09 | -49.946
-9.5 | -0.521 | 0.01046 | -0.092 | -49.782
-9 | -0.473 | 0.00975 | -0.094 | -48.496
-8.5 | -0.418 | 0.00929 | -0.096 | -45.023
-8 | -0.362 | 0.00827 | -0.098 | -43.804
-7.5 | -0.304 | 0.00797 | -0.099 | -38.098
-7 | -0.244 | 0.00722 | -0.101 | -33.729
-6.5 | -0.183 | 0.00759 | -0.103 | -24.054
-6 | -0.12 | 0.00739 | -0.104 | -16.205
-5.5 | -0.056 | 0.00718 | -0.106 | -7.841
-5 | 0.008 | 0.00658 | -0.107 | 1.195
-4.5 | 0.073 | 0.00671 | -0.108 | 10.806
-4 | 0.138 | 0.00658 | -0.11 | 20.909
-3.5 | 0.203 | 0.00636 | -0.111 | 31.903
-3 | 0.268 | 0.00622 | -0.113 | 43.131
-2.5 | 0.336 | 0.00611 | -0.114 | 54.987
-2 | 0.401 | 0.00602 | -0.115 | 66.645
-1.5 | 0.467 | 0.00593 | -0.117 | 78.67
-1 | 0.532 | 0.00582 | -0.118 | 91.48
-0.5 | 0.598 | 0.00397 | -0.12 | 150.387
0 | 0.656 | 0.00409 | -0.121 | 160.356
0.5 | 0.719 | 0.0042 | -0.122 | 171.452
1 | 0.783 | 0.00432 | -0.124 | 181.246
1.5 | 0.847 | 0.00445 | -0.125 | 190.411
2 | 0.91 | 0.00454 | -0.126 | 200.221
2.5 | 0.973 | 0.00467 | -0.128 | 208.291
3 | 1.03 | 0.00645 | -0.128 | 159.666
3.5 | 1.091 | 0.00715 | -0.129 | 152.621
4 | 1.152 | 0.0078 | -0.13 | 147.645
4.5 | 1.213 | 0.00858 | -0.132 | 141.38
5 | 1.262 | 0.00943 | -0.133 | 133.729
5.5 | 1.32 | 0.01037 | -0.134 | 127.356
6 | 1.376 | 0.01115 | -0.135 | 123.408
6.5 | 1.431 | 0.01216 | -0.136 | 117.661
7 | 1.482 | 0.01676 | -0.137 | 88.428
7.5 | 1.532 | 0.01757 | -0.139 | 87.181
8 | 1.58 | 0.01837 | -0.14 | 85.979
8.5 | 1.624 | 0.01908 | -0.141 | 85.123
9 | 1.666 | 0.0199 | -0.142 | 83.714
9.5 | 1.703 | 0.02087 | -0.144 | 81.599
10 | 1.737 | 0.02177 | -0.145 | 79.783
10.5 | 1.766 | 0.02273 | -0.146 | 77.707
11 | 1.79 | 0.02374 | -0.147 | 75.404
11.5 | 1.808 | 0.02483 | -0.148 | 72.821
12 | 1.822 | 0.02601 | -0.15 | 70.036
12.5 | 1.827 | 0.02742 | -0.151 | 66.647
13 | 1.821 | 0.02873 | -0.152 | 63.406
13.5 | 1.808 | 0.02992 | -0.153 | 60.421
14 | 1.786 | 0.03128 | -0.154 | 57.08
14.5 | 1.756 | 0.03298 | -0.155 | 53.234
15 | 1.717 | 0.03484 | -0.156 | 49.288
15.5 | 1.671 | 0.03671 | -0.157 | 45.523
16 | 1.617 | 0.03826 | -0.158 | 42.27
16.5 | 1.555 | 0.04083 | -0.159 | 38.098
17 | 1.487 | 0.04309 | -0.16 | 34.506
17.5 | 1.411 | 0.04663 | -0.16 | 30.262

## 94. Re 7M Mach 0.25 (2)
BIGFOIL.COM POLAR EXPORT
NACA66-720 a=0.6
NACA66-720 a=0.6 |  |  |  | Cl Max: | 1.5777 | at alpha= | 20 | deg
XFOIL ncrit=9 |  |  |  | L/D Max: | 276.368 | at alpha= | 4.5 | deg
Re: | 7000000 |  |  | Cd Min: | 0.16028 | at alpha= | -20 | deg
Mach: | 0.25 |  |  | Cl=0 at alpha= | -5.4606 | deg
|  |  |  | @ Cl=0.1, Cd= | 0.0065791
|  |  |  | @ Cl=0.4, Cd= | 0.0059392
|  |  |  | @ Cl=0.6, Cd= | 0.0047773
alpha (deg) | Cl | Cd | Cm | Cl/Cd
-20 | -0.278 | 0.16028 | -0.0991 | -1.7345
-19 | -0.7241 | 0.06945 | -0.1498 | -10.4262
-18.5 | -0.8163 | 0.0507 | -0.1626 | -16.1006
-18 | -0.8332 | 0.04309 | -0.1664 | -19.3363
-17.5 | -0.8695 | 0.0353 | -0.1679 | -24.6317
-17 | -0.8697 | 0.03122 | -0.1671 | -27.8571
-16.5 | -0.8839 | 0.02678 | -0.1645 | -33.006
-16 | -0.8884 | 0.02328 | -0.161 | -38.1615
-15.5 | -0.879 | 0.02074 | -0.1575 | -42.3819
-15 | -0.8579 | 0.01891 | -0.1542 | -45.3675
-14.5 | -0.8332 | 0.01733 | -0.1508 | -48.0785
-14 | -0.8056 | 0.01593 | -0.1474 | -50.5712
-13.5 | -0.7744 | 0.01473 | -0.1441 | -52.573
-13 | -0.7392 | 0.01376 | -0.1411 | -53.7209
-12.5 | -0.703 | 0.01286 | -0.138 | -54.6656
-12 | -0.6639 | 0.01212 | -0.1352 | -54.7772
-11.5 | -0.6269 | 0.01131 | -0.1319 | -55.4288
-11 | -0.6034 | 0.01016 | -0.1262 | -59.3898
-10.5 | -0.566 | 0.00959 | -0.1226 | -59.0198
-10 | -0.5139 | 0.00925 | -0.1216 | -55.5568
-9.5 | -0.4614 | 0.00888 | -0.1207 | -51.9595
-9 | -0.4067 | 0.00857 | -0.1202 | -47.4562
-8.5 | -0.3506 | 0.00831 | -0.12 | -42.1901
-8 | -0.2939 | 0.00806 | -0.1201 | -36.464
-7.5 | -0.2376 | 0.00777 | -0.1201 | -30.5792
-7 | -0.1805 | 0.00751 | -0.1203 | -24.0346
-6.5 | -0.1225 | 0.0073 | -0.1207 | -16.7808
-6 | -0.0639 | 0.0071 | -0.1213 | -9
-5.5 | -0.0046 | 0.00693 | -0.1221 | -0.66378
-5 | 0.0538 | 0.00672 | -0.1227 | 8.006
-4.5 | 0.1128 | 0.00654 | -0.1235 | 17.2477
-4 | 0.1724 | 0.00639 | -0.1245 | 26.9797
-3.5 | 0.2323 | 0.00627 | -0.1256 | 37.0494
-3 | 0.2919 | 0.00614 | -0.1266 | 47.5407
-2.5 | 0.3517 | 0.00602 | -0.1277 | 58.4219
-2 | 0.4115 | 0.00592 | -0.1289 | 69.5101
-1.5 | 0.4711 | 0.00582 | -0.13 | 80.945
-1 | 0.527 | 0.00551 | -0.1305 | 95.6443
-0.5 | 0.5815 | 0.00499 | -0.1309 | 116.5331
0 | 0.6363 | 0.00436 | -0.1315 | 145.9404
0.5 | 0.6928 | 0.00386 | -0.1323 | 179.4819
1 | 0.7551 | 0.00384 | -0.134 | 196.6406
1.5 | 0.8172 | 0.00384 | -0.1356 | 212.8125
2 | 0.8783 | 0.00389 | -0.137 | 225.7841
2.5 | 0.9379 | 0.00396 | -0.1382 | 236.8434
3 | 0.9987 | 0.00399 | -0.1396 | 250.3008
3.5 | 1.0607 | 0.004 | -0.1412 | 265.175
4 | 1.1199 | 0.00407 | -0.1422 | 275.1597
4.5 | 1.1718 | 0.00424 | -0.1417 | 276.3679
5 | 1.1508 | 0.00521 | -0.1264 | 220.8829
5.5 | 1.1188 | 0.00707 | -0.1103 | 158.2461
6 | 1.0795 | 0.0098 | -0.0943 | 110.1531
6.5 | 1.0465 | 0.01289 | -0.0805 | 81.187
7 | 1.0229 | 0.01609 | -0.0691 | 63.5736
7.5 | 1.0209 | 0.01869 | -0.0615 | 54.6228
8 | 1.0247 | 0.02117 | -0.0551 | 48.4034
8.5 | 1.0349 | 0.02352 | -0.0498 | 44.0009
9.5 | 1.0539 | 0.02853 | -0.0397 | 36.9401
10 | 1.0656 | 0.0311 | -0.0353 | 34.2637
10.5 | 1.0822 | 0.03345 | -0.0315 | 32.3528
11 | 1.1073 | 0.03499 | -0.0283 | 31.6462
11.5 | 1.1914 | 0.03787 | -0.0389 | 31.4603
12 | 1.2735 | 0.04062 | -0.0488 | 31.3516
12.5 | 1.2916 | 0.0421 | -0.0437 | 30.6793
13 | 1.3203 | 0.04421 | -0.0419 | 29.8643
13.5 | 1.3504 | 0.04622 | -0.0402 | 29.2168
14 | 1.3786 | 0.04837 | -0.0384 | 28.5011
14.5 | 1.4045 | 0.05074 | -0.0365 | 27.6803
15 | 1.4322 | 0.05295 | -0.0348 | 27.0482
15.5 | 1.452 | 0.05584 | -0.0326 | 26.0029
16 | 1.4759 | 0.05839 | -0.0308 | 25.2766
16.5 | 1.4946 | 0.0613 | -0.0286 | 24.3817
17 | 1.5118 | 0.06433 | -0.0263 | 23.5007
17.5 | 1.5265 | 0.06739 | -0.0238 | 22.6517
18 | 1.5318 | 0.07081 | -0.0202 | 21.6325
18.5 | 1.5394 | 0.0745 | -0.0176 | 20.6631
19 | 1.5546 | 0.07817 | -0.0164 | 19.8874
19.5 | 1.5666 | 0.08245 | -0.0155 | 19.0006
20 | 1.5777 | 0.087 | -0.0151 | 18.1345

## 95. Re 7M Mach 0.50 (1)
BIGFOIL.COM POLAR EXPORT
NACA66-720 a=0.6
NACA66-720 a=0.6 |  |  |  | Cl Max: | 1.718 | at alpha= | 8.5 | deg
JavaFoil+Calcfoil stall+Eppler ext transition |  |  |  | L/D Max: | 202.124 | at alpha= | 2.5 | deg
Re: | 7000000 |  |  | Cd Min: | 0.00428 | at alpha= | -0.5 | deg
Mach: | 0.5 |  |  | Cl=0 at alpha= | -5.0643 | deg
|  |  |  | @ Cl=0.1, Cd= | 0.00708
|  |  |  | @ Cl=0.4, Cd= | 0.0065727
|  |  |  | @ Cl=0.6, Cd= | 0.0060499
alpha (deg) | Cl | Cd | Cm | Cl/Cd
-20 | -0.863 | 0.15278 | -0.042 | -5.649
-19.5 | -0.834 | 0.14864 | -0.043 | -5.614
-19 | -0.809 | 0.14712 | -0.045 | -5.499
-18.5 | -0.779 | 0.1403 | -0.045 | -5.555
-18 | -0.748 | 0.1372 | -0.044 | -5.453
-17.5 | -0.718 | 0.13128 | -0.044 | -5.473
-17 | -0.69 | 0.126 | -0.044 | -5.476
-16.5 | -0.662 | 0.12203 | -0.045 | -5.421
-16 | -0.634 | 0.11873 | -0.047 | -5.337
-15.5 | -0.604 | 0.11497 | -0.046 | -5.249
-15 | -0.575 | 0.10773 | -0.047 | -5.337
-14.5 | -0.546 | 0.09846 | -0.047 | -5.548
-14 | -0.518 | 0.09248 | -0.048 | -5.598
-13.5 | -0.489 | 0.08597 | -0.049 | -5.689
-13 | -0.462 | 0.08006 | -0.053 | -5.767
-12.5 | -0.435 | 0.07281 | -0.057 | -5.976
-12 | -0.401 | 0.08875 | -0.048 | -4.52
-11.5 | -0.372 | 0.07896 | -0.049 | -4.717
-11 | -0.344 | 0.07181 | -0.051 | -4.787
-10.5 | -0.315 | 0.06624 | -0.052 | -4.755
-10 | -0.286 | 0.06823 | -0.052 | -4.191
-9.5 | -0.257 | 0.06253 | -0.052 | -4.111
-9 | -0.353 | 0.0578 | -0.048 | -6.105
-8.5 | -0.336 | 0.05457 | -0.055 | -6.165
-8 | -0.303 | 0.04977 | -0.058 | -6.082
-7.5 | -0.313 | 0.01057 | -0.108 | -29.627
-7 | -0.258 | 0.00954 | -0.111 | -27.019
-6.5 | -0.196 | 0.00845 | -0.113 | -23.176
-6 | -0.13 | 0.00808 | -0.114 | -16.064
-5.5 | -0.061 | 0.00778 | -0.116 | -7.893
-5 | 0.009 | 0.00748 | -0.118 | 1.155
-4.5 | 0.08 | 0.00728 | -0.12 | 10.99
-4 | 0.152 | 0.00656 | -0.121 | 23.212
-3.5 | 0.226 | 0.00702 | -0.123 | 32.192
-3 | 0.299 | 0.00675 | -0.125 | 44.321
-2.5 | 0.375 | 0.00662 | -0.126 | 56.712
-2 | 0.449 | 0.00648 | -0.128 | 69.233
-1.5 | 0.522 | 0.0063 | -0.13 | 82.776
-1 | 0.595 | 0.00618 | -0.131 | 96.267
-0.5 | 0.668 | 0.00428 | -0.133 | 156
0 | 0.728 | 0.00456 | -0.134 | 159.577
0.5 | 0.799 | 0.0047 | -0.136 | 170.096
1 | 0.87 | 0.00485 | -0.137 | 179.307
1.5 | 0.94 | 0.00503 | -0.139 | 186.986
2 | 1.011 | 0.00519 | -0.14 | 194.762
2.5 | 1.081 | 0.00535 | -0.142 | 202.124
3 | 1.143 | 0.00773 | -0.142 | 147.843
3.5 | 1.211 | 0.00867 | -0.143 | 139.675
4 | 1.279 | 0.00963 | -0.145 | 132.799
4.5 | 1.347 | 0.01068 | -0.146 | 126.189
5 | 1.395 | 0.01201 | -0.147 | 116.166
5.5 | 1.459 | 0.01317 | -0.149 | 110.733
6 | 1.517 | 0.01435 | -0.15 | 105.774
6.5 | 1.571 | 0.02057 | -0.151 | 76.363
7 | 1.622 | 0.02183 | -0.153 | 74.313
7.5 | 1.665 | 0.02299 | -0.154 | 72.433
8 | 1.698 | 0.02423 | -0.155 | 70.105
8.5 | 1.718 | 0.02561 | -0.157 | 67.081
9 | 1.717 | 0.0272 | -0.158 | 63.121
9.5 | 1.682 | 0.02904 | -0.159 | 57.916
10 | 1.571 | 0.0314 | -0.161 | 50.034
10.5 | 1.046 | 0.03395 | -0.162 | 30.821
11 | 1.078 | 0.03684 | -0.163 | 29.252
11.5 | 1.109 | 0.03776 | -0.164 | 29.379
12 | 1.14 | 0.0408 | -0.166 | 27.937
12.5 | 1.001 | 0.09147 | -0.103 | 10.947
13 | 1.202 | 0.04384 | -0.168 | 27.422
13.5 | 1.232 | 0.04771 | -0.169 | 25.812

## 96. Re 7M Mach 0.50 (2)
BIGFOIL.COM POLAR EXPORT
NACA66-720 a=0.6
NACA66-720 a=0.6 |  |  |  | Cl Max: | 1.3909 | at alpha= | 16 | deg
XFOIL ncrit=9 |  |  |  | L/D Max: | 227.233 | at alpha= | 4 | deg
Re: | 7000000 |  |  | Cd Min: | 0.16731 | at alpha= | 20 | deg
Mach: | 0.5 |  |  | Cl=0 at alpha= | -5.6724 | deg
|  |  |  | @ Cl=0.1, Cd= | 0.0073483
|  |  |  | @ Cl=0.4, Cd= | 0.0065641
|  |  |  | @ Cl=0.6, Cd= | 0.006218
alpha (deg) | Cl | Cd | Cm | Cl/Cd
-14.5 | -0.0478 | 0.10179 | -0.1648 | -0.46959
-14 | -0.0721 | 0.09001 | -0.1718 | -0.80102
-13.5 | -0.1096 | 0.07734 | -0.1795 | -1.4171
-13 | -0.1338 | 0.06684 | -0.186 | -2.0018
-12.5 | -0.1975 | 0.04997 | -0.1978 | -3.9524
-12 | -0.2326 | 0.03985 | -0.2046 | -5.8369
-11.5 | -0.2768 | 0.03214 | -0.2055 | -8.6123
-11 | -0.2726 | 0.02851 | -0.2033 | -9.5616
-10.5 | -0.3239 | 0.02252 | -0.197 | -14.3828
-10 | -0.3514 | 0.01805 | -0.1889 | -19.4681
-9.5 | -0.3639 | 0.01407 | -0.1802 | -25.8635
-9 | -0.3503 | 0.01145 | -0.1724 | -30.5939
-8.5 | -0.3016 | 0.01057 | -0.1679 | -28.5336
-8 | -0.2559 | 0.00972 | -0.1629 | -26.3272
-7.5 | -0.2103 | 0.00918 | -0.1578 | -22.9085
-7 | -0.1588 | 0.00874 | -0.1538 | -18.1693
-6.5 | -0.1034 | 0.00822 | -0.1509 | -12.5791
-6 | -0.0418 | 0.00789 | -0.1492 | -5.2978
-5.5 | 0.022 | 0.00764 | -0.1482 | 2.8796
-5 | 0.0858 | 0.00739 | -0.1474 | 11.6103
-4.5 | 0.1505 | 0.0072 | -0.147 | 20.9028
-4 | 0.2134 | 0.00696 | -0.1465 | 30.6609
-3.5 | 0.2783 | 0.00683 | -0.1465 | 40.7467
-3 | 0.3448 | 0.00668 | -0.147 | 51.6168
-2.5 | 0.4115 | 0.00654 | -0.1477 | 62.9205
-2 | 0.478 | 0.00641 | -0.1484 | 74.571
-1.5 | 0.5448 | 0.00631 | -0.1493 | 86.3391
-1 | 0.6108 | 0.0062 | -0.1501 | 98.5161
-0.5 | 0.6681 | 0.0057 | -0.1494 | 117.2105
0 | 0.7229 | 0.00505 | -0.1485 | 143.1485
0.5 | 0.7782 | 0.00438 | -0.1476 | 177.6712
1 | 0.8449 | 0.00437 | -0.1485 | 193.341
1.5 | 0.9053 | 0.00441 | -0.1479 | 205.2834
2 | 0.9543 | 0.00453 | -0.1451 | 210.6623
2.5 | 1.0096 | 0.00474 | -0.1435 | 212.9958
3 | 1.0714 | 0.00486 | -0.1433 | 220.4527
3.5 | 1.1328 | 0.00502 | -0.1429 | 225.6574
4 | 1.1907 | 0.00524 | -0.1417 | 227.2328
4.5 | 1.2409 | 0.00564 | -0.1391 | 220.0177
5 | 1.2694 | 0.00653 | -0.1326 | 194.3951
5.5 | 1.1636 | 0.01095 | -0.1042 | 106.2648
6 | 1.0922 | 0.01553 | -0.0838 | 70.3284
6.5 | 1.0787 | 0.01862 | -0.073 | 57.9323
7 | 1.0514 | 0.0225 | -0.061 | 46.7289
7.5 | 1.0572 | 0.02525 | -0.0539 | 41.8693
8 | 1.0585 | 0.02834 | -0.0467 | 37.35
8.5 | 1.0602 | 0.03164 | -0.0399 | 33.5082
9 | 1.074 | 0.03457 | -0.0348 | 31.0674
10 | 1.08 | 0.04214 | -0.0236 | 25.6289
10.5 | 1.0828 | 0.04639 | -0.0187 | 23.3412
11 | 1.116 | 0.0489 | -0.0163 | 22.8221
11.5 | 1.1476 | 0.05151 | -0.0138 | 22.2792
12 | 1.2007 | 0.0546 | -0.0157 | 21.9908
12.5 | 1.2808 | 0.05968 | -0.0249 | 21.4611
13 | 1.2974 | 0.06238 | -0.0195 | 20.7983
13.5 | 1.3198 | 0.06556 | -0.0158 | 20.1312
14 | 1.3389 | 0.06898 | -0.012 | 19.41
14.5 | 1.356 | 0.07288 | -0.0085 | 18.6059
15 | 1.3729 | 0.07725 | -0.0059 | 17.7722
15.5 | 1.3845 | 0.0825 | -0.0037 | 16.7818
16 | 1.3909 | 0.08859 | -0.0022 | 15.7004
16.5 | 1.3897 | 0.09577 | -0.0016 | 14.5108
17 | 1.382 | 0.10399 | -0.0018 | 13.2897
17.5 | 1.3665 | 0.11335 | -0.0032 | 12.0556
18 | 1.3483 | 0.12343 | -0.0058 | 10.9236
18.5 | 1.3302 | 0.13376 | -0.0092 | 9.9447
19 | 1.3119 | 0.14445 | -0.0136 | 9.082
19.5 | 1.2927 | 0.1556 | -0.0191 | 8.3078
20 | 1.2713 | 0.16731 | -0.0256 | 7.5985

## 97. Re 8M Mach 0.00 (1)
BIGFOIL.COM POLAR EXPORT
NACA66-720 a=0.6
NACA66-720 a=0.6 |  |  |  | Cl Max: | 1.877 | at alpha= | 14 | deg
JavaFoil+Calcfoil stall+Eppler ext transition |  |  |  | L/D Max: | 203.075 | at alpha= | 2 | deg
Re: | 8000000 |  |  | Cd Min: | 0.00384 | at alpha= | -0.5 | deg
Mach: | 0 |  |  | Cl=0 at alpha= | -5.0635 | deg
|  |  |  | @ Cl=0.1, Cd= | 0.0064029
|  |  |  | @ Cl=0.4, Cd= | 0.005726
|  |  |  | @ Cl=0.6, Cd= | 0.0038916
alpha (deg) | Cl | Cd | Cm | Cl/Cd
-20 | -0.657 | 0.16001 | -0.034 | -4.109
-19.5 | -0.67 | 0.15235 | -0.034 | -4.399
-19 | -0.681 | 0.14825 | -0.035 | -4.595
-18.5 | -0.692 | 0.13973 | -0.036 | -4.95
-18 | -0.7 | 0.13313 | -0.037 | -5.26
-17.5 | -0.707 | 0.1274 | -0.038 | -5.55
-17 | -0.712 | 0.12072 | -0.038 | -5.896
-16.5 | -0.715 | 0.11273 | -0.041 | -6.347
-16 | -0.716 | 0.1065 | -0.042 | -6.721
-15.5 | -0.712 | 0.10289 | -0.042 | -6.918
-15 | -0.707 | 0.09581 | -0.044 | -7.382
-14.5 | -0.699 | 0.08958 | -0.046 | -7.806
-14 | -0.688 | 0.08366 | -0.048 | -8.227
-13.5 | -0.673 | 0.07865 | -0.049 | -8.56
-13 | -0.662 | 0.06807 | -0.055 | -9.719
-12.5 | -0.667 | 0.04501 | -0.066 | -14.817
-12 | -0.711 | 0.01419 | -0.081 | -50.14
-11.5 | -0.681 | 0.01285 | -0.083 | -53.001
-11 | -0.648 | 0.01149 | -0.085 | -56.397
-10.5 | -0.608 | 0.01063 | -0.087 | -57.236
-10 | -0.565 | 0.00997 | -0.088 | -56.634
-9.5 | -0.517 | 0.00938 | -0.09 | -55.139
-9 | -0.466 | 0.00896 | -0.092 | -52.069
-8.5 | -0.411 | 0.00852 | -0.093 | -48.259
-8 | -0.356 | 0.0072 | -0.095 | -49.354
-7.5 | -0.298 | 0.00763 | -0.097 | -39.009
-7 | -0.238 | 0.00736 | -0.098 | -32.361
-6.5 | -0.178 | 0.00711 | -0.1 | -24.98
-6 | -0.116 | 0.00696 | -0.101 | -16.743
-5.5 | -0.055 | 0.00679 | -0.103 | -8.045
-5 | 0.008 | 0.00666 | -0.104 | 1.146
-4.5 | 0.07 | 0.00646 | -0.105 | 10.892
-4 | 0.133 | 0.00634 | -0.107 | 21.028
-3.5 | 0.197 | 0.00583 | -0.108 | 33.699
-3 | 0.26 | 0.00565 | -0.109 | 46.01
-2.5 | 0.325 | 0.0059 | -0.111 | 55.09
-2 | 0.389 | 0.00574 | -0.112 | 67.747
-1.5 | 0.452 | 0.00566 | -0.113 | 79.912
-1 | 0.515 | 0.00559 | -0.115 | 92.154
-0.5 | 0.579 | 0.00384 | -0.116 | 150.554
0 | 0.636 | 0.00398 | -0.117 | 159.723
0.5 | 0.698 | 0.00405 | -0.119 | 172.234
1 | 0.76 | 0.00414 | -0.12 | 183.708
1.5 | 0.822 | 0.00424 | -0.121 | 193.772
2 | 0.883 | 0.00435 | -0.123 | 203.075
2.5 | 0.938 | 0.006 | -0.123 | 156.52
3 | 0.998 | 0.00657 | -0.124 | 151.913
3.5 | 1.058 | 0.00713 | -0.125 | 148.387
4 | 1.118 | 0.00776 | -0.127 | 144.024
4.5 | 1.177 | 0.00846 | -0.128 | 139.189
5 | 1.225 | 0.00923 | -0.129 | 132.659
5.5 | 1.283 | 0.00987 | -0.13 | 129.884
6 | 1.337 | 0.01058 | -0.131 | 126.371
6.5 | 1.391 | 0.01157 | -0.132 | 120.21
7 | 1.442 | 0.01536 | -0.133 | 93.908
7.5 | 1.492 | 0.01608 | -0.135 | 92.835
8 | 1.541 | 0.01674 | -0.136 | 92.044
8.5 | 1.587 | 0.01743 | -0.137 | 91.048
9 | 1.631 | 0.01806 | -0.138 | 90.274
9.5 | 1.672 | 0.01885 | -0.14 | 88.705
10 | 1.71 | 0.01957 | -0.141 | 87.401
10.5 | 1.745 | 0.02036 | -0.142 | 85.735
11 | 1.777 | 0.02125 | -0.143 | 83.645
11.5 | 1.806 | 0.02214 | -0.144 | 81.565
12 | 1.831 | 0.02305 | -0.145 | 79.428
12.5 | 1.851 | 0.02401 | -0.146 | 77.081
13 | 1.864 | 0.02513 | -0.147 | 74.201
13.5 | 1.873 | 0.02633 | -0.148 | 71.131
14 | 1.877 | 0.02729 | -0.15 | 68.783
14.5 | 1.876 | 0.02872 | -0.151 | 65.333
15 | 1.871 | 0.02989 | -0.152 | 62.603
15.5 | 1.862 | 0.03121 | -0.153 | 59.653
16 | 1.848 | 0.03255 | -0.154 | 56.786
16.5 | 1.831 | 0.03399 | -0.154 | 53.864
17 | 1.809 | 0.0355 | -0.155 | 50.962
17.5 | 1.784 | 0.03717 | -0.156 | 48.014
18 | 1.756 | 0.03878 | -0.157 | 45.286
18.5 | 1.72 | 0.04072 | -0.158 | 42.251
19 | 1.679 | 0.04251 | -0.159 | 39.492

## 98. Re 8M Mach 0.00 (2)
BIGFOIL.COM POLAR EXPORT
NACA66-720 a=0.6
NACA66-720 a=0.6 |  |  |  | Cl Max: | 1.6315 | at alpha= | 20 | deg
XFOIL ncrit=9 |  |  |  | L/D Max: | 281.406 | at alpha= | 4 | deg
Re: | 8000000 |  |  | Cd Min: | 0.0726 | at alpha= | 20 | deg
Mach: | 0 |  |  | Cl=0 at alpha= | -5.4085 | deg
|  |  |  | @ Cl=0.1, Cd= | 0.0062497
|  |  |  | @ Cl=0.4, Cd= | 0.0056584
|  |  |  | @ Cl=0.6, Cd= | 0.0044167
alpha (deg) | Cl | Cd | Cm | Cl/Cd
-20 | -1.0805 | 0.03337 | -0.1485 | -32.3794
-19.5 | -1.077 | 0.0299 | -0.1478 | -36.0201
-19 | -1.069 | 0.02706 | -0.1465 | -39.5048
-18.5 | -1.0626 | 0.02435 | -0.1445 | -43.6386
-18 | -1.0434 | 0.02252 | -0.1428 | -46.3321
-17.5 | -1.0243 | 0.02079 | -0.1407 | -49.2689
-17 | -1.0026 | 0.01928 | -0.1385 | -52.0021
-16.5 | -0.98 | 0.01786 | -0.1361 | -54.8712
-16 | -0.953 | 0.01668 | -0.1338 | -57.1343
-15.5 | -0.925 | 0.01557 | -0.1314 | -59.4091
-15 | -0.8924 | 0.0147 | -0.1294 | -60.7075
-14.5 | -0.8592 | 0.01387 | -0.1273 | -61.9466
-14 | -0.826 | 0.01306 | -0.1249 | -63.2466
-13.5 | -0.7898 | 0.01241 | -0.1228 | -63.6422
-13 | -0.7528 | 0.01181 | -0.1207 | -63.7426
-12.5 | -0.7164 | 0.01123 | -0.1183 | -63.7934
-12 | -0.6826 | 0.01072 | -0.1151 | -63.6754
-11.5 | -0.6571 | 0.00952 | -0.1108 | -69.0231
-11 | -0.6091 | 0.00916 | -0.1102 | -66.4956
-10.5 | -0.5584 | 0.00886 | -0.11 | -63.0248
-10 | -0.5072 | 0.00854 | -0.11 | -59.3911
-9.5 | -0.4546 | 0.00826 | -0.1101 | -55.0363
-9 | -0.4008 | 0.00801 | -0.1105 | -50.0375
-8.5 | -0.3462 | 0.00779 | -0.111 | -44.4416
-8 | -0.291 | 0.00757 | -0.1117 | -38.4412
-7.5 | -0.2364 | 0.00731 | -0.1122 | -32.3393
-7 | -0.1808 | 0.00709 | -0.1129 | -25.5007
-6.5 | -0.1244 | 0.0069 | -0.1137 | -18.029
-6 | -0.0676 | 0.00673 | -0.1147 | -10.0446
-5.5 | -0.0104 | 0.00658 | -0.1157 | -1.5805
-5 | 0.0464 | 0.00639 | -0.1167 | 7.2613
-4.5 | 0.1037 | 0.00624 | -0.1177 | 16.6186
-4 | 0.1615 | 0.0061 | -0.1188 | 26.4754
-3.5 | 0.2194 | 0.00599 | -0.12 | 36.6277
-3 | 0.2773 | 0.00587 | -0.1212 | 47.2402
-2.5 | 0.3352 | 0.00576 | -0.1224 | 58.1944
-2 | 0.3933 | 0.00567 | -0.1236 | 69.3651
-1.5 | 0.4508 | 0.00557 | -0.1248 | 80.9336
-1 | 0.5064 | 0.00524 | -0.1256 | 96.6412
-0.5 | 0.561 | 0.00475 | -0.1264 | 118.1053
0 | 0.616 | 0.00428 | -0.1273 | 143.9252
0.5 | 0.669 | 0.00363 | -0.1279 | 184.2975
1 | 0.7288 | 0.0036 | -0.1296 | 202.4444
1.5 | 0.7881 | 0.00363 | -0.1311 | 217.1074
2 | 0.8465 | 0.00366 | -0.1325 | 231.2842
2.5 | 0.9059 | 0.0037 | -0.1341 | 244.8378
3 | 0.9659 | 0.0037 | -0.1358 | 261.0541
3.5 | 1.0243 | 0.00374 | -0.1372 | 273.877
4 | 1.0806 | 0.00384 | -0.1382 | 281.4062
4.5 | 1.1086 | 0.00452 | -0.1335 | 245.2655
5 | 1.0762 | 0.00573 | -0.1163 | 187.8185
5.5 | 1.0505 | 0.00753 | -0.1021 | 139.5086
6 | 1.0244 | 0.00992 | -0.0888 | 103.2661
6.5 | 1.0102 | 0.0123 | -0.0784 | 82.1301
7 | 1.0018 | 0.01482 | -0.0695 | 67.5978
7.5 | 1.0086 | 0.01691 | -0.0633 | 59.6452
8 | 1.0148 | 0.01914 | -0.0574 | 53.0199
8.5 | 1.0223 | 0.02143 | -0.0519 | 47.7042
9 | 1.0395 | 0.02333 | -0.0479 | 44.5564
9.5 | 1.0497 | 0.02569 | -0.0432 | 40.8603
10 | 1.0699 | 0.02758 | -0.0399 | 38.7926
10.5 | 1.0888 | 0.02963 | -0.0366 | 36.7465
11 | 1.1186 | 0.03097 | -0.0346 | 36.1188
11.5 | 1.1813 | 0.03263 | -0.04 | 36.2029
12 | 1.2654 | 0.0351 | -0.051 | 36.0513
13 | 1.3364 | 0.03847 | -0.0502 | 34.7388
13.5 | 1.3658 | 0.04025 | -0.0489 | 33.9329
14 | 1.3921 | 0.04225 | -0.0473 | 32.9491
14.5 | 1.4229 | 0.04391 | -0.0462 | 32.4049
15 | 1.4484 | 0.04605 | -0.0448 | 31.4528
15.5 | 1.4742 | 0.04814 | -0.0434 | 30.6232
16 | 1.4987 | 0.05028 | -0.0419 | 29.8071
16.5 | 1.5203 | 0.05274 | -0.0404 | 28.8263
17 | 1.5451 | 0.05489 | -0.0391 | 28.149
17.5 | 1.5623 | 0.05775 | -0.0374 | 27.0528
18 | 1.5824 | 0.06025 | -0.036 | 26.2639
18.5 | 1.5959 | 0.06338 | -0.0342 | 25.1799
19 | 1.6113 | 0.06632 | -0.0326 | 24.2958
19.5 | 1.6247 | 0.06935 | -0.0309 | 23.4275
20 | 1.6315 | 0.0726 | -0.0284 | 22.4725

## 99. Re 8M Mach 0.10 (1)
BIGFOIL.COM POLAR EXPORT
NACA66-720 a=0.6
NACA66-720 a=0.6 |  |  |  | Cl Max: | 1.868 | at alpha= | 14 | deg
JavaFoil+Calcfoil stall+Eppler ext transition |  |  |  | L/D Max: | 202.5 | at alpha= | 2 | deg
Re: | 8000000 |  |  | Cd Min: | 0.00384 | at alpha= | -0.5 | deg
Mach: | 0.1 |  |  | Cl=0 at alpha= | -5.0635 | deg
|  |  |  | @ Cl=0.1, Cd= | 0.0064333
|  |  |  | @ Cl=0.4, Cd= | 0.0057957
|  |  |  | @ Cl=0.6, Cd= | 0.0038874
alpha (deg) | Cl | Cd | Cm | Cl/Cd
-17 | -0.687 | 0.12108 | -0.039 | -5.674
-16.5 | -0.693 | 0.11486 | -0.04 | -6.03
-16 | -0.696 | 0.10847 | -0.041 | -6.414
-15.5 | -0.696 | 0.10265 | -0.043 | -6.783
-15 | -0.693 | 0.09764 | -0.043 | -7.097
-14.5 | -0.687 | 0.0917 | -0.045 | -7.492
-14 | -0.678 | 0.08565 | -0.047 | -7.916
-13.5 | -0.665 | 0.08069 | -0.048 | -8.241
-13 | -0.652 | 0.07255 | -0.052 | -8.98
-12.5 | -0.64 | 0.06105 | -0.058 | -10.484
-12 | -0.704 | 0.01546 | -0.08 | -45.526
-11.5 | -0.677 | 0.01351 | -0.083 | -50.09
-11 | -0.646 | 0.01176 | -0.085 | -54.961
-10.5 | -0.608 | 0.01079 | -0.087 | -56.374
-10 | -0.565 | 0.01009 | -0.089 | -56.013
-9.5 | -0.518 | 0.00947 | -0.09 | -54.732
-9 | -0.468 | 0.00902 | -0.092 | -51.866
-8.5 | -0.413 | 0.00861 | -0.094 | -47.939
-8 | -0.357 | 0.00727 | -0.096 | -49.051
-7.5 | -0.299 | 0.00765 | -0.097 | -39.072
-7 | -0.239 | 0.00737 | -0.099 | -32.448
-6.5 | -0.178 | 0.00722 | -0.1 | -24.699
-6 | -0.117 | 0.00696 | -0.102 | -16.799
-5.5 | -0.055 | 0.0068 | -0.103 | -8.072
-5 | 0.008 | 0.00667 | -0.105 | 1.149
-4.5 | 0.071 | 0.00653 | -0.106 | 10.818
-4 | 0.134 | 0.00632 | -0.107 | 21.216
-3.5 | 0.198 | 0.00583 | -0.108 | 33.898
-3 | 0.261 | 0.00601 | -0.11 | 43.464
-2.5 | 0.327 | 0.00589 | -0.111 | 55.448
-2 | 0.391 | 0.00582 | -0.113 | 67.137
-1.5 | 0.454 | 0.00565 | -0.114 | 80.456
-1 | 0.518 | 0.00557 | -0.115 | 92.982
-0.5 | 0.582 | 0.00384 | -0.117 | 151.431
0 | 0.639 | 0.00399 | -0.118 | 160.094
0.5 | 0.701 | 0.00406 | -0.119 | 172.639
1 | 0.763 | 0.00418 | -0.121 | 182.767
1.5 | 0.825 | 0.00427 | -0.122 | 193.243
2 | 0.887 | 0.00438 | -0.123 | 202.5
2.5 | 0.943 | 0.00602 | -0.124 | 156.64
3 | 1.003 | 0.0066 | -0.125 | 151.92
3.5 | 1.063 | 0.00717 | -0.126 | 148.285
4 | 1.123 | 0.00781 | -0.127 | 143.684
4.5 | 1.183 | 0.00851 | -0.128 | 138.95
5 | 1.23 | 0.00931 | -0.129 | 132.177
5.5 | 1.288 | 0.00995 | -0.131 | 129.522
6 | 1.343 | 0.01068 | -0.132 | 125.805
6.5 | 1.397 | 0.01167 | -0.133 | 119.734
7 | 1.448 | 0.01549 | -0.134 | 93.472
7.5 | 1.499 | 0.01623 | -0.135 | 92.355
8 | 1.547 | 0.01687 | -0.137 | 91.672
8.5 | 1.593 | 0.01761 | -0.138 | 90.464
9 | 1.637 | 0.01831 | -0.139 | 89.373
9.5 | 1.677 | 0.01909 | -0.14 | 87.851
10 | 1.715 | 0.01981 | -0.141 | 86.579
10.5 | 1.749 | 0.02066 | -0.143 | 84.691
11 | 1.78 | 0.02151 | -0.144 | 82.773
11.5 | 1.808 | 0.02242 | -0.145 | 80.618
12 | 1.831 | 0.02348 | -0.146 | 77.992
12.5 | 1.85 | 0.02437 | -0.147 | 75.897
13 | 1.861 | 0.0255 | -0.148 | 72.974
13.5 | 1.867 | 0.02668 | -0.149 | 69.974
14 | 1.868 | 0.02776 | -0.15 | 67.3
14.5 | 1.864 | 0.02915 | -0.151 | 63.949
15 | 1.856 | 0.03047 | -0.152 | 60.9
15.5 | 1.842 | 0.03186 | -0.153 | 57.823
16 | 1.824 | 0.03315 | -0.154 | 55.035
16.5 | 1.802 | 0.03492 | -0.155 | 51.61
17 | 1.776 | 0.03627 | -0.156 | 48.977
17.5 | 1.746 | 0.03784 | -0.157 | 46.148
18 | 1.712 | 0.04003 | -0.158 | 42.773
18.5 | 1.671 | 0.04173 | -0.159 | 40.042
19 | 1.623 | 0.04418 | -0.159 | 36.739

## 100. Re 8M Mach 0.10 (2)
BIGFOIL.COM POLAR EXPORT
NACA66-720 a=0.6
NACA66-720 a=0.6 |  |  |  | Cl Max: | 1.6222 | at alpha= | 20 | deg
XFOIL ncrit=9 |  |  |  | L/D Max: | 281.658 | at alpha= | 4 | deg
Re: | 8000000 |  |  | Cd Min: | 0.07402 | at alpha= | 20 | deg
Mach: | 0.1 |  |  | Cl=0 at alpha= | -5.4143 | deg
|  |  |  | @ Cl=0.1, Cd= | 0.0062648
|  |  |  | @ Cl=0.4, Cd= | 0.0056833
|  |  |  | @ Cl=0.6, Cd= | 0.0044742
alpha (deg) | Cl | Cd | Cm | Cl/Cd
-20 | -1.0528 | 0.03679 | -0.152 | -28.6165
-19.5 | -1.0456 | 0.03324 | -0.1521 | -31.4561
-19 | -1.0491 | 0.02929 | -0.1509 | -35.8177
-18.5 | -1.0453 | 0.02619 | -0.1491 | -39.9122
-18 | -1.0293 | 0.02407 | -0.1474 | -42.7628
-17.5 | -1.0145 | 0.02198 | -0.1452 | -46.1556
-17 | -0.9947 | 0.02028 | -0.1429 | -49.0483
-16.5 | -0.974 | 0.01868 | -0.1403 | -52.1413
-16 | -0.9489 | 0.01733 | -0.1378 | -54.7548
-15.5 | -0.9225 | 0.01609 | -0.1352 | -57.3337
-15 | -0.8908 | 0.01514 | -0.133 | -58.8375
-14.5 | -0.8581 | 0.01424 | -0.1306 | -60.2598
-14 | -0.8251 | 0.01337 | -0.1282 | -61.7128
-13.5 | -0.7891 | 0.01266 | -0.1259 | -62.3302
-13 | -0.7522 | 0.01202 | -0.1237 | -62.579
-12.5 | -0.7152 | 0.01141 | -0.1212 | -62.6819
-12 | -0.6789 | 0.01087 | -0.1184 | -62.4563
-11.5 | -0.6582 | 0.00967 | -0.113 | -68.0662
-11 | -0.6116 | 0.00924 | -0.112 | -66.1905
-10.5 | -0.5608 | 0.00893 | -0.1117 | -62.7996
-10 | -0.5092 | 0.00861 | -0.1115 | -59.1405
-9.5 | -0.4566 | 0.00831 | -0.1115 | -54.9458
-9 | -0.4025 | 0.00805 | -0.1118 | -50
-8.5 | -0.3476 | 0.00782 | -0.1123 | -44.4501
-8 | -0.2921 | 0.0076 | -0.1128 | -38.4342
-7.5 | -0.237 | 0.00735 | -0.1133 | -32.2449
-7 | -0.1812 | 0.00712 | -0.1139 | -25.4494
-6.5 | -0.1245 | 0.00693 | -0.1147 | -17.9654
-6 | -0.0673 | 0.00675 | -0.1156 | -9.9704
-5.5 | -0.0098 | 0.0066 | -0.1166 | -1.4848
-5 | 0.0474 | 0.00642 | -0.1176 | 7.3832
-4.5 | 0.105 | 0.00625 | -0.1186 | 16.8
-4 | 0.163 | 0.00612 | -0.1197 | 26.634
-3.5 | 0.2213 | 0.00601 | -0.1209 | 36.822
-3 | 0.2795 | 0.00589 | -0.122 | 47.4533
-2.5 | 0.3377 | 0.00578 | -0.1232 | 58.4256
-2 | 0.3961 | 0.00569 | -0.1244 | 69.6134
-1.5 | 0.454 | 0.00559 | -0.1256 | 81.2165
-1 | 0.5099 | 0.00526 | -0.1265 | 96.9392
-0.5 | 0.5649 | 0.00478 | -0.1272 | 118.1799
0 | 0.62 | 0.0043 | -0.1281 | 144.186
0.5 | 0.6733 | 0.00364 | -0.1287 | 184.9725
1 | 0.7334 | 0.00361 | -0.1303 | 203.1579
1.5 | 0.793 | 0.00364 | -0.1319 | 217.8571
2 | 0.8518 | 0.00368 | -0.1333 | 231.4674
2.5 | 0.9115 | 0.00372 | -0.1348 | 245.0269
3 | 0.9719 | 0.00372 | -0.1366 | 261.2634
3.5 | 1.0307 | 0.00376 | -0.138 | 274.1223
4 | 1.0872 | 0.00386 | -0.139 | 281.658
4.5 | 1.1169 | 0.00448 | -0.1344 | 249.308
5 | 1.0834 | 0.00571 | -0.1171 | 189.7373
5.5 | 1.0553 | 0.00759 | -0.1023 | 139.0382
7 | 1.0044 | 0.01502 | -0.0693 | 66.8708
7.5 | 1.0089 | 0.01722 | -0.0628 | 58.5889
8 | 1.0155 | 0.01945 | -0.0569 | 52.2108
8.5 | 1.0223 | 0.02182 | -0.0513 | 46.8515
9 | 1.04 | 0.02372 | -0.0473 | 43.8449
9.5 | 1.0506 | 0.02609 | -0.0426 | 40.2683
10 | 1.0677 | 0.0282 | -0.039 | 37.8617
10.5 | 1.0893 | 0.03012 | -0.036 | 36.1653
11 | 1.1194 | 0.03148 | -0.0339 | 35.5591
11.5 | 1.1778 | 0.03339 | -0.0387 | 35.274
12 | 1.2636 | 0.03585 | -0.0499 | 35.2469
12.5 | 1.301 | 0.03754 | -0.0496 | 34.6564
13 | 1.3376 | 0.03914 | -0.0493 | 34.1748
13.5 | 1.3642 | 0.04119 | -0.0477 | 33.1197
14 | 1.3935 | 0.04299 | -0.0463 | 32.4145
14.5 | 1.4235 | 0.04477 | -0.0451 | 31.7958
15 | 1.4483 | 0.04703 | -0.0435 | 30.7952
15.5 | 1.4749 | 0.04906 | -0.0421 | 30.0632
16 | 1.4954 | 0.05163 | -0.0403 | 28.9638
16.5 | 1.5212 | 0.05376 | -0.039 | 28.2961
17 | 1.542 | 0.05635 | -0.0374 | 27.3647
17.5 | 1.5617 | 0.05899 | -0.0358 | 26.474
18 | 1.5768 | 0.06202 | -0.034 | 25.4241
18.5 | 1.5939 | 0.06483 | -0.0323 | 24.5858
19 | 1.6077 | 0.06797 | -0.0306 | 23.6531
19.5 | 1.6178 | 0.07124 | -0.0285 | 22.7092
20 | 1.6222 | 0.07402 | -0.0249 | 21.9157

## 101. Re 8M Mach 0.25 (1)
BIGFOIL.COM POLAR EXPORT
NACA66-720 a=0.6
NACA66-720 a=0.6 |  |  |  | Cl Max: | 1.828 | at alpha= | 12.5 | deg
JavaFoil+Calcfoil stall+Eppler ext transition |  |  |  | L/D Max: | 202.537 | at alpha= | 2 | deg
Re: | 8000000 |  |  | Cd Min: | 0.00391 | at alpha= | -0.5 | deg
Mach: | 0.25 |  |  | Cl=0 at alpha= | -5.0625 | deg
|  |  |  | @ Cl=0.1, Cd= | 0.0063181
|  |  |  | @ Cl=0.4, Cd= | 0.0058512
|  |  |  | @ Cl=0.6, Cd= | 0.0039159
alpha (deg) | Cl | Cd | Cm | Cl/Cd
-18.5 | -0.325 | 0.16101 | -0.034 | -2.02
-18 | -0.374 | 0.15215 | -0.035 | -2.459
-17.5 | -0.418 | 0.14204 | -0.036 | -2.946
-17 | -0.459 | 0.13386 | -0.037 | -3.425
-16.5 | -0.494 | 0.12554 | -0.038 | -3.937
-16 | -0.526 | 0.11878 | -0.039 | -4.425
-15.5 | -0.552 | 0.11209 | -0.04 | -4.923
-15 | -0.573 | 0.10492 | -0.041 | -5.461
-14.5 | -0.589 | 0.09926 | -0.042 | -5.929
-14 | -0.598 | 0.09384 | -0.043 | -6.375
-13.5 | -0.602 | 0.0883 | -0.045 | -6.818
-13 | -0.6 | 0.08245 | -0.046 | -7.274
-12.5 | -0.593 | 0.07557 | -0.049 | -7.85
-12 | -0.58 | 0.07102 | -0.051 | -8.163
-11.5 | -0.563 | 0.06423 | -0.055 | -8.757
-11 | -0.555 | 0.04751 | -0.067 | -11.679
-10.5 | -0.597 | 0.01284 | -0.088 | -46.524
-10 | -0.565 | 0.01096 | -0.091 | -51.502
-9.5 | -0.521 | 0.0102 | -0.092 | -51.095
-9 | -0.473 | 0.00948 | -0.094 | -49.936
-8.5 | -0.419 | 0.00903 | -0.096 | -46.375
-8 | -0.363 | 0.00804 | -0.098 | -45.101
-7.5 | -0.304 | 0.00687 | -0.1 | -44.223
-7 | -0.244 | 0.00765 | -0.101 | -31.945
-6.5 | -0.183 | 0.00744 | -0.103 | -24.558
-6 | -0.12 | 0.00717 | -0.104 | -16.704
-5.5 | -0.056 | 0.007 | -0.106 | -8.046
-5 | 0.008 | 0.00685 | -0.107 | 1.148
-4.5 | 0.073 | 0.00626 | -0.108 | 11.586
-4 | 0.138 | 0.0064 | -0.11 | 21.484
-3.5 | 0.203 | 0.00628 | -0.111 | 32.316
-3 | 0.268 | 0.00606 | -0.113 | 44.3
-2.5 | 0.336 | 0.00593 | -0.114 | 56.615
-2 | 0.401 | 0.00585 | -0.115 | 68.605
-1.5 | 0.467 | 0.00577 | -0.117 | 80.861
-1 | 0.532 | 0.00567 | -0.118 | 93.867
-0.5 | 0.598 | 0.00391 | -0.12 | 153.06
0 | 0.656 | 0.00408 | -0.121 | 160.558
0.5 | 0.72 | 0.00416 | -0.122 | 172.787
1 | 0.783 | 0.00427 | -0.124 | 183.321
1.5 | 0.847 | 0.00439 | -0.125 | 193.062
2 | 0.91 | 0.00449 | -0.126 | 202.537
2.5 | 0.967 | 0.00627 | -0.127 | 154.36
3 | 1.029 | 0.00686 | -0.128 | 149.994
3.5 | 1.09 | 0.00749 | -0.129 | 145.607
4 | 1.152 | 0.00817 | -0.13 | 141.067
4.5 | 1.213 | 0.00894 | -0.132 | 135.66
5 | 1.261 | 0.00979 | -0.133 | 128.89
5.5 | 1.321 | 0.0105 | -0.134 | 125.818
6 | 1.377 | 0.01134 | -0.135 | 121.379
6.5 | 1.431 | 0.01238 | -0.137 | 115.641
7 | 1.483 | 0.01639 | -0.138 | 90.439
7.5 | 1.533 | 0.01723 | -0.139 | 88.975
8 | 1.58 | 0.01799 | -0.14 | 87.856
8.5 | 1.625 | 0.01871 | -0.141 | 86.862
9 | 1.666 | 0.01954 | -0.143 | 85.294
9.5 | 1.704 | 0.02041 | -0.144 | 83.487
10 | 1.738 | 0.02124 | -0.145 | 81.799
10.5 | 1.767 | 0.02215 | -0.146 | 79.752
11 | 1.791 | 0.02321 | -0.147 | 77.147
11.5 | 1.81 | 0.0243 | -0.149 | 74.466
12 | 1.823 | 0.02554 | -0.15 | 71.378
12.5 | 1.828 | 0.02672 | -0.151 | 68.411
13 | 1.822 | 0.0281 | -0.152 | 64.847
13.5 | 1.809 | 0.02929 | -0.153 | 61.757
14 | 1.787 | 0.03062 | -0.154 | 58.359
14.5 | 1.757 | 0.03227 | -0.155 | 54.436
15 | 1.718 | 0.03391 | -0.156 | 50.679
15.5 | 1.672 | 0.03568 | -0.157 | 46.867
16 | 1.618 | 0.03745 | -0.158 | 43.209
16.5 | 1.556 | 0.03987 | -0.159 | 39.036
17 | 1.488 | 0.04221 | -0.16 | 35.25
17.5 | 1.412 | 0.04557 | -0.16 | 30.986

## 102. Re 8M Mach 0.25 (2)
BIGFOIL.COM POLAR EXPORT
NACA66-720 a=0.6
NACA66-720 a=0.6 |  |  |  | Cl Max: | 1.5912 | at alpha= | 20 | deg
XFOIL ncrit=9 |  |  |  | L/D Max: | 283.46 | at alpha= | 4 | deg
Re: | 8000000 |  |  | Cd Min: | 0.15977 | at alpha= | -20 | deg
Mach: | 0.25 |  |  | Cl=0 at alpha= | -5.4471 | deg
|  |  |  | @ Cl=0.1, Cd= | 0.0063988
|  |  |  | @ Cl=0.4, Cd= | 0.0058152
|  |  |  | @ Cl=0.6, Cd= | 0.004741
alpha (deg) | Cl | Cd | Cm | Cl/Cd
-20 | -0.2792 | 0.15977 | -0.0994 | -1.7475
-19 | -0.7642 | 0.06381 | -0.154 | -11.9762
-18.5 | -0.821 | 0.05003 | -0.1632 | -16.4102
-18 | -0.8599 | 0.04061 | -0.1675 | -21.1746
-17.5 | -0.8728 | 0.03496 | -0.1681 | -24.9657
-17 | -0.8953 | 0.02952 | -0.1666 | -30.3286
-16.5 | -0.8984 | 0.02585 | -0.1641 | -34.7544
-16 | -0.8967 | 0.02275 | -0.1607 | -39.4154
-15.5 | -0.8891 | 0.02016 | -0.1568 | -44.1022
-15 | -0.8669 | 0.01841 | -0.1535 | -47.0885
-14.5 | -0.8419 | 0.01688 | -0.1501 | -49.8756
-14 | -0.8133 | 0.01555 | -0.1467 | -52.3023
-13.5 | -0.7827 | 0.01435 | -0.1432 | -54.5436
-13 | -0.7472 | 0.01342 | -0.1401 | -55.6781
-12.5 | -0.7112 | 0.01253 | -0.1369 | -56.7598
-12 | -0.6721 | 0.0118 | -0.134 | -56.9576
-11.5 | -0.6332 | 0.01112 | -0.1309 | -56.9424
-11 | -0.5966 | 0.01044 | -0.1272 | -57.1456
-10.5 | -0.5701 | 0.00938 | -0.1219 | -60.7783
-10 | -0.5193 | 0.00896 | -0.1207 | -57.9576
-9.5 | -0.4655 | 0.00863 | -0.12 | -53.9397
-9 | -0.4109 | 0.0083 | -0.1195 | -49.506
-8.5 | -0.3545 | 0.00803 | -0.1194 | -44.1469
-8 | -0.2974 | 0.00778 | -0.1195 | -38.2262
-7.5 | -0.2396 | 0.00756 | -0.1197 | -31.6931
-7 | -0.1827 | 0.00728 | -0.1199 | -25.0962
-6.5 | -0.1244 | 0.00706 | -0.1204 | -17.6204
-6 | -0.0656 | 0.00687 | -0.121 | -9.5488
-5.5 | -0.0063 | 0.00671 | -0.1218 | -0.9389
-5 | 0.0532 | 0.00655 | -0.1227 | 8.1221
-4.5 | 0.112 | 0.00636 | -0.1234 | 17.6101
-4 | 0.1717 | 0.00622 | -0.1244 | 27.6045
-3.5 | 0.2316 | 0.0061 | -0.1255 | 37.9672
-3 | 0.2916 | 0.006 | -0.1266 | 48.6
-2.5 | 0.3513 | 0.00588 | -0.1277 | 59.7449
-2 | 0.4114 | 0.0058 | -0.1289 | 70.931
-1.5 | 0.4717 | 0.00568 | -0.1302 | 83.0458
-1 | 0.5298 | 0.00538 | -0.1311 | 98.4758
-0.5 | 0.5859 | 0.00489 | -0.1317 | 119.816
0.5 | 0.6966 | 0.00372 | -0.133 | 187.2581
1 | 0.7587 | 0.00369 | -0.1347 | 205.6098
1.5 | 0.8201 | 0.00373 | -0.1362 | 219.866
2 | 0.8801 | 0.00377 | -0.1374 | 233.4483
2.5 | 0.9419 | 0.00381 | -0.139 | 247.2178
3 | 1.0045 | 0.00382 | -0.1408 | 262.9581
3.5 | 1.0653 | 0.00385 | -0.1421 | 276.7013
4 | 1.1225 | 0.00396 | -0.1428 | 283.4596
4.5 | 1.1617 | 0.00434 | -0.1397 | 267.6728
5 | 1.1159 | 0.00579 | -0.1196 | 192.7288
5.5 | 1.09 | 0.00772 | -0.1051 | 141.1917
6.5 | 1.0254 | 0.01358 | -0.0772 | 75.5081
7 | 1.011 | 0.01648 | -0.0674 | 61.3471
7.5 | 1.0125 | 0.01894 | -0.0603 | 53.4583
8 | 1.0181 | 0.02137 | -0.0541 | 47.6416
8.5 | 1.028 | 0.02375 | -0.0488 | 43.2842
9 | 1.0473 | 0.02569 | -0.0449 | 40.7668
9.5 | 1.0523 | 0.02851 | -0.0394 | 36.9099
10 | 1.0657 | 0.031 | -0.0352 | 34.3774
10.5 | 1.0879 | 0.03311 | -0.0322 | 32.8571
11 | 1.1198 | 0.03459 | -0.0302 | 32.3735
11.5 | 1.1657 | 0.03654 | -0.0318 | 31.902
12 | 1.2561 | 0.03946 | -0.0436 | 31.8322
13 | 1.3358 | 0.04344 | -0.0438 | 30.7505
13.5 | 1.3632 | 0.04566 | -0.0419 | 29.8555
14 | 1.3947 | 0.04758 | -0.0404 | 29.3127
14.5 | 1.4197 | 0.05004 | -0.0384 | 28.3713
15 | 1.4467 | 0.05231 | -0.0367 | 27.6563
15.5 | 1.468 | 0.05509 | -0.0346 | 26.6473
16 | 1.4936 | 0.05755 | -0.0329 | 25.9531
16.5 | 1.5129 | 0.06049 | -0.0308 | 25.0107
17 | 1.5337 | 0.06326 | -0.0288 | 24.2444
17.5 | 1.5451 | 0.06684 | -0.0263 | 23.1164
18 | 1.5582 | 0.07021 | -0.024 | 22.1934
18.5 | 1.5655 | 0.07338 | -0.0205 | 21.3342
19 | 1.5744 | 0.07657 | -0.0175 | 20.5616
19.5 | 1.5836 | 0.0808 | -0.0161 | 19.599
20 | 1.5912 | 0.08558 | -0.0153 | 18.5931

## 103. Re 8M Mach 0.50 (1)
BIGFOIL.COM POLAR EXPORT
NACA66-720 a=0.6
NACA66-720 a=0.6 |  |  |  | Cl Max: | 1.719 | at alpha= | 8.5 | deg
JavaFoil+Calcfoil stall+Eppler ext transition |  |  |  | L/D Max: | 197.617 | at alpha= | 2 | deg
Re: | 8000000 |  |  | Cd Min: | 0.00422 | at alpha= | -0.5 | deg
Mach: | 0.5 |  |  | Cl=0 at alpha= | -5.0643 | deg
|  |  |  | @ Cl=0.1, Cd= | 0.0062961
|  |  |  | @ Cl=0.4, Cd= | 0.0063795
|  |  |  | @ Cl=0.6, Cd= | 0.0059153
alpha (deg) | Cl | Cd | Cm | Cl/Cd
-20 | -0.863 | 0.15205 | -0.042 | -5.678
-19.5 | -0.835 | 0.14742 | -0.043 | -5.662
-19 | -0.81 | 0.14449 | -0.046 | -5.603
-18.5 | -0.78 | 0.13718 | -0.046 | -5.688
-18 | -0.749 | 0.13503 | -0.045 | -5.546
-17.5 | -0.719 | 0.1307 | -0.044 | -5.498
-17 | -0.69 | 0.12541 | -0.045 | -5.503
-16.5 | -0.662 | 0.12151 | -0.045 | -5.445
-16 | -0.634 | 0.11755 | -0.047 | -5.393
-15.5 | -0.604 | 0.11401 | -0.046 | -5.298
-15 | -0.575 | 0.1047 | -0.047 | -5.495
-14.5 | -0.547 | 0.09719 | -0.049 | -5.629
-14 | -0.519 | 0.09075 | -0.05 | -5.717
-13.5 | -0.491 | 0.08384 | -0.053 | -5.858
-13 | -0.467 | 0.07434 | -0.059 | -6.276
-12.5 | -0.471 | 0.03832 | -0.08 | -12.296
-12 | -0.401 | 0.08708 | -0.048 | -4.608
-11.5 | -0.373 | 0.07785 | -0.049 | -4.785
-11 | -0.344 | 0.07035 | -0.051 | -4.888
-10.5 | -0.315 | 0.06559 | -0.052 | -4.804
-10 | -0.286 | 0.06804 | -0.052 | -4.203
-9.5 | -0.257 | 0.06247 | -0.053 | -4.115
-9 | -0.353 | 0.0569 | -0.049 | -6.202
-8.5 | -0.336 | 0.05343 | -0.055 | -6.297
-8 | -0.303 | 0.04941 | -0.058 | -6.13
-7.5 | -0.314 | 0.01019 | -0.108 | -30.812
-7 | -0.258 | 0.00931 | -0.111 | -27.694
-6.5 | -0.196 | 0.00823 | -0.113 | -23.805
-6 | -0.13 | 0.00789 | -0.115 | -16.464
-5.5 | -0.061 | 0.00758 | -0.116 | -8.114
-5 | 0.009 | 0.0073 | -0.118 | 1.184
-4.5 | 0.08 | 0.00626 | -0.12 | 12.777
-4 | 0.152 | 0.00639 | -0.121 | 23.85
-3.5 | 0.226 | 0.00681 | -0.123 | 33.152
-3 | 0.299 | 0.00656 | -0.125 | 45.607
-2.5 | 0.375 | 0.00642 | -0.127 | 58.466
-2 | 0.449 | 0.0063 | -0.128 | 71.185
-1.5 | 0.522 | 0.00621 | -0.13 | 84.043
-1 | 0.595 | 0.00604 | -0.131 | 98.592
-0.5 | 0.668 | 0.00422 | -0.133 | 158.238
0 | 0.728 | 0.00454 | -0.134 | 160.529
0.5 | 0.799 | 0.00464 | -0.136 | 172.215
1 | 0.87 | 0.00477 | -0.137 | 182.426
1.5 | 0.941 | 0.00494 | -0.139 | 190.225
2 | 1.011 | 0.00512 | -0.14 | 197.617
2.5 | 1.074 | 0.00741 | -0.141 | 144.852
3 | 1.142 | 0.00825 | -0.142 | 138.416
3.5 | 1.211 | 0.00908 | -0.143 | 133.319
4 | 1.279 | 0.01003 | -0.145 | 127.518
4.5 | 1.347 | 0.01119 | -0.146 | 120.437
5 | 1.395 | 0.01232 | -0.147 | 113.25
5.5 | 1.459 | 0.01333 | -0.149 | 109.421
6 | 1.518 | 0.01482 | -0.15 | 102.418
6.5 | 1.572 | 0.02018 | -0.151 | 77.878
7 | 1.623 | 0.02141 | -0.153 | 75.842
7.5 | 1.666 | 0.02254 | -0.154 | 73.924
8 | 1.699 | 0.02378 | -0.156 | 71.474
8.5 | 1.719 | 0.02514 | -0.157 | 68.393
9 | 1.718 | 0.02667 | -0.158 | 64.422
9.5 | 1.683 | 0.02835 | -0.16 | 59.36
10 | 1.572 | 0.03063 | -0.161 | 51.308
10.5 | 1.047 | 0.03332 | -0.162 | 31.428
11 | 1.078 | 0.03607 | -0.163 | 29.891
11.5 | 1.11 | 0.03679 | -0.165 | 30.169
12 | 1.141 | 0.04013 | -0.166 | 28.424
12.5 | 1.161 | 0.04518 | -0.165 | 25.703
13 | 1.203 | 0.04264 | -0.168 | 28.208
13.5 | 1.232 | 0.04651 | -0.169 | 26.494

## 104. Re 8M Mach 0.50 (2)
BIGFOIL.COM POLAR EXPORT
NACA66-720 a=0.6
NACA66-720 a=0.6 |  |  |  | Cl Max: | 1.4074 | at alpha= | 16.5 | deg
XFOIL ncrit=9 |  |  |  | L/D Max: | 242.173 | at alpha= | 3.5 | deg
Re: | 8000000 |  |  | Cd Min: | 0.16645 | at alpha= | 20 | deg
Mach: | 0.5 |  |  | Cl=0 at alpha= | -5.6364 | deg
|  |  |  | @ Cl=0.1, Cd= | 0.0071284
|  |  |  | @ Cl=0.4, Cd= | 0.0063261
|  |  |  | @ Cl=0.6, Cd= | 0.0059884
alpha (deg) | Cl | Cd | Cm | Cl/Cd
-15.5 | -0.0302 | 0.11077 | -0.1336 | -0.27264
-15 | -0.0268 | 0.10309 | -0.1395 | -0.25997
-14.5 | -0.0371 | 0.09326 | -0.1465 | -0.39781
-14 | -0.0731 | 0.07976 | -0.1552 | -0.9165
-13.5 | -0.1217 | 0.06488 | -0.1642 | -1.8758
-13 | -0.1745 | 0.04909 | -0.173 | -3.5547
-12.5 | -0.2191 | 0.03412 | -0.1834 | -6.4215
-12 | -0.2556 | 0.02374 | -0.19 | -10.7666
-11.5 | -0.2937 | 0.01657 | -0.1915 | -17.7248
-11 | -0.3293 | 0.01144 | -0.1891 | -28.785
-10.5 | -0.6082 | 0.03242 | -0.1018 | -18.76
-9.5 | -0.3806 | 0.0132 | -0.1787 | -28.8333
-9 | -0.3623 | 0.01093 | -0.1711 | -33.1473
-8.5 | -0.3194 | 0.0099 | -0.1656 | -32.2626
-8 | -0.2706 | 0.00924 | -0.1608 | -29.2857
-7.5 | -0.2241 | 0.00883 | -0.1556 | -25.3794
-7 | -0.1666 | 0.00841 | -0.1526 | -19.8098
-6.5 | -0.1076 | 0.008 | -0.1502 | -13.45
-6 | -0.0469 | 0.00763 | -0.1484 | -6.1468
-5.5 | 0.0176 | 0.00739 | -0.1474 | 2.3816
-5 | 0.0822 | 0.00718 | -0.1468 | 11.4485
-4.5 | 0.1478 | 0.00699 | -0.1466 | 21.1445
-4 | 0.2132 | 0.00675 | -0.1465 | 31.5852
-3.5 | 0.2799 | 0.00658 | -0.1469 | 42.538
-3 | 0.3471 | 0.00642 | -0.1475 | 54.0654
-2.5 | 0.4147 | 0.0063 | -0.1483 | 65.8254
-2 | 0.4816 | 0.00617 | -0.1492 | 78.0551
-1.5 | 0.5491 | 0.00608 | -0.1502 | 90.3125
-1 | 0.6158 | 0.00596 | -0.1511 | 103.3221
-0.5 | 0.6754 | 0.00554 | -0.1508 | 121.9134
0 | 0.7329 | 0.005 | -0.1503 | 146.58
0.5 | 0.7865 | 0.00417 | -0.1492 | 188.6091
1 | 0.8532 | 0.00418 | -0.1501 | 204.1148
1.5 | 0.9143 | 0.00424 | -0.1497 | 215.6368
2 | 0.9627 | 0.00435 | -0.1467 | 221.3103
2.5 | 1.0247 | 0.00445 | -0.1465 | 230.2697
3 | 1.0869 | 0.00458 | -0.1462 | 237.3144
3.5 | 1.1479 | 0.00474 | -0.1457 | 242.173
4 | 1.1979 | 0.00507 | -0.143 | 236.2722
4.5 | 1.2541 | 0.00536 | -0.1415 | 233.9739
5 | 1.2432 | 0.00704 | -0.128 | 176.5909
5.5 | 1.1395 | 0.01159 | -0.1004 | 98.3175
6 | 1.0804 | 0.01586 | -0.082 | 68.1211
6.5 | 1.0644 | 0.01909 | -0.071 | 55.7569
7 | 1.0387 | 0.0229 | -0.0593 | 45.3581
7.5 | 1.0491 | 0.0255 | -0.0529 | 41.1412
8 | 1.0522 | 0.02852 | -0.0459 | 36.8934
8.5 | 1.0569 | 0.03172 | -0.0395 | 33.3197
9 | 1.0714 | 0.03458 | -0.0344 | 30.9832
9.5 | 1.0735 | 0.03829 | -0.0286 | 28.036
10 | 1.0775 | 0.0422 | -0.0233 | 25.5332
10.5 | 1.089 | 0.04593 | -0.0191 | 23.71
11 | 1.1244 | 0.04834 | -0.0169 | 23.2602
12 | 1.1896 | 0.05329 | -0.0116 | 22.3231
12.5 | 1.2652 | 0.05777 | -0.0193 | 21.9006
14 | 1.3615 | 0.06849 | -0.0147 | 19.8788
14.5 | 1.3758 | 0.0721 | -0.0103 | 19.0818
15 | 1.3878 | 0.07631 | -0.0066 | 18.1863
15.5 | 1.3996 | 0.08128 | -0.004 | 17.2195
16 | 1.4069 | 0.08715 | -0.0022 | 16.1434
16.5 | 1.4074 | 0.09401 | -0.0012 | 14.9707
17 | 1.3977 | 0.10235 | -0.0013 | 13.6561
17.5 | 1.3819 | 0.11167 | -0.0025 | 12.3749
18 | 1.3631 | 0.12172 | -0.0049 | 11.1987
18.5 | 1.3447 | 0.13202 | -0.0082 | 10.1856
19 | 1.326 | 0.1427 | -0.0125 | 9.2922
19.5 | 1.3045 | 0.15406 | -0.0179 | 8.4675
20 | 1.2772 | 0.16645 | -0.0249 | 7.6732

## 105. Re 10M Mach 0.00 (1)
BIGFOIL.COM POLAR EXPORT
NACA66-720 a=0.6
NACA66-720 a=0.6 |  |  |  | Cl Max: | 1.879 | at alpha= | 14 | deg
JavaFoil+Calcfoil stall+Eppler ext transition |  |  |  | L/D Max: | 174.942 | at alpha= | 0.5 | deg
Re: | 10000000 |  |  | Cd Min: | 0.00399 | at alpha= | 0.5 | deg
Mach: | 0 |  |  | Cl=0 at alpha= | -5.0635 | deg
|  |  |  | @ Cl=0.1, Cd= | 0.0061576
|  |  |  | @ Cl=0.4, Cd= | 0.005563
|  |  |  | @ Cl=0.6, Cd= | 0.0043421
alpha (deg) | Cl | Cd | Cm | Cl/Cd
-17.5 | -0.708 | 0.12593 | -0.038 | -5.619
-17 | -0.712 | 0.11932 | -0.039 | -5.968
-16.5 | -0.716 | 0.11104 | -0.041 | -6.452
-16 | -0.717 | 0.105 | -0.043 | -6.827
-15.5 | -0.713 | 0.1013 | -0.043 | -7.036
-15 | -0.709 | 0.09388 | -0.045 | -7.547
-14.5 | -0.701 | 0.08782 | -0.047 | -7.979
-14 | -0.69 | 0.08134 | -0.049 | -8.487
-13.5 | -0.676 | 0.07616 | -0.051 | -8.872
-13 | -0.671 | 0.06045 | -0.059 | -11.101
-12.5 | -0.724 | 0.01918 | -0.077 | -37.741
-12 | -0.715 | 0.01313 | -0.081 | -54.452
-11.5 | -0.684 | 0.01204 | -0.083 | -56.781
-11 | -0.649 | 0.0109 | -0.085 | -59.559
-10.5 | -0.61 | 0.01012 | -0.087 | -60.222
-10 | -0.566 | 0.00955 | -0.089 | -59.226
-9.5 | -0.518 | 0.009 | -0.09 | -57.549
-9 | -0.467 | 0.00862 | -0.092 | -54.204
-8.5 | -0.412 | 0.0082 | -0.093 | -50.229
-8 | -0.357 | 0.00756 | -0.095 | -47.191
-7.5 | -0.298 | 0.00727 | -0.097 | -40.989
-7 | -0.238 | 0.00701 | -0.098 | -33.947
-6.5 | -0.178 | 0.00686 | -0.1 | -25.878
-6 | -0.116 | 0.00665 | -0.101 | -17.522
-5.5 | -0.055 | 0.00647 | -0.103 | -8.446
-5 | 0.008 | 0.00635 | -0.104 | 1.202
-4.5 | 0.07 | 0.00621 | -0.105 | 11.32
-4 | 0.133 | 0.0061 | -0.107 | 21.873
-3.5 | 0.197 | 0.00601 | -0.108 | 32.706
-3 | 0.26 | 0.00587 | -0.11 | 44.299
-2.5 | 0.325 | 0.0053 | -0.111 | 61.349
-2 | 0.389 | 0.00557 | -0.112 | 69.8
-1.5 | 0.452 | 0.00553 | -0.113 | 81.711
-1 | 0.515 | 0.00547 | -0.115 | 94.216
-0.5 | 0.579 | 0.00439 | -0.116 | 131.707
0 | 0.636 | 0.00426 | -0.117 | 149.333
0.5 | 0.698 | 0.00399 | -0.119 | 174.942
1 | 0.757 | 0.00501 | -0.119 | 150.864
1.5 | 0.817 | 0.00564 | -0.121 | 144.856
2 | 0.877 | 0.0061 | -0.122 | 143.641
2.5 | 0.937 | 0.00657 | -0.123 | 142.628
3 | 0.997 | 0.00712 | -0.124 | 140.139
3.5 | 1.057 | 0.00765 | -0.125 | 138.145
4 | 1.117 | 0.00833 | -0.126 | 134.122
4.5 | 1.177 | 0.00891 | -0.128 | 132.129
5 | 1.225 | 0.00947 | -0.129 | 129.338
5.5 | 1.283 | 0.01022 | -0.13 | 125.467
6 | 1.338 | 0.01099 | -0.131 | 121.705
6.5 | 1.392 | 0.01173 | -0.133 | 118.656
7 | 1.444 | 0.01481 | -0.134 | 97.447
7.5 | 1.494 | 0.01547 | -0.135 | 96.556
8 | 1.542 | 0.01609 | -0.136 | 95.871
8.5 | 1.589 | 0.01674 | -0.137 | 94.89
9 | 1.632 | 0.01744 | -0.138 | 93.56
9.5 | 1.673 | 0.01815 | -0.14 | 92.185
10 | 1.712 | 0.01885 | -0.141 | 90.808
10.5 | 1.747 | 0.01961 | -0.142 | 89.099
11 | 1.779 | 0.02048 | -0.143 | 86.891
11.5 | 1.808 | 0.02139 | -0.144 | 84.529
12 | 1.833 | 0.02225 | -0.145 | 82.363
12.5 | 1.853 | 0.02322 | -0.147 | 79.789
13 | 1.866 | 0.02419 | -0.148 | 77.129
13.5 | 1.875 | 0.02536 | -0.149 | 73.938
14 | 1.879 | 0.02637 | -0.15 | 71.258
14.5 | 1.878 | 0.02757 | -0.151 | 68.125
15 | 1.873 | 0.02878 | -0.152 | 65.069
15.5 | 1.863 | 0.03001 | -0.153 | 62.09
16 | 1.85 | 0.03127 | -0.154 | 59.152
16.5 | 1.832 | 0.0328 | -0.155 | 55.854
17 | 1.811 | 0.03399 | -0.156 | 53.284
17.5 | 1.786 | 0.03564 | -0.156 | 50.121
18 | 1.758 | 0.03751 | -0.157 | 46.858
18.5 | 1.722 | 0.03926 | -0.158 | 43.861
19 | 1.68 | 0.04113 | -0.159 | 40.857

## 106. Re 10M Mach 0.00 (2)
BIGFOIL.COM POLAR EXPORT
NACA66-720 a=0.6
NACA66-720 a=0.6 |  |  |  | Cl Max: | 1.6696 | at alpha= | 20 | deg
XFOIL ncrit=9 |  |  |  | L/D Max: | 286.351 | at alpha= | 3.5 | deg
Re: | 10000000 |  |  | Cd Min: | 0.07092 | at alpha= | 20 | deg
Mach: | 0 |  |  | Cl=0 at alpha= | -99 | deg
|  |  |  | @ Cl=0.1, Cd= | 0.00429
|  |  |  | @ Cl=0.4, Cd= | 0.00429
|  |  |  | @ Cl=0.6, Cd= | 0.00429
alpha (deg) | Cl | Cd | Cm | Cl/Cd
0 | 0.6221 | 0.00429 | -0.1284 | 145.0117
0.5 | 0.6736 | 0.00357 | -0.1288 | 188.6835
1 | 0.7311 | 0.00345 | -0.13 | 211.913
1.5 | 0.7908 | 0.00345 | -0.1317 | 229.2174
2 | 0.8515 | 0.00346 | -0.1335 | 246.0983
2.5 | 0.9115 | 0.00345 | -0.1352 | 264.2029
3 | 0.9696 | 0.00353 | -0.1366 | 274.6742
3.5 | 1.028 | 0.00359 | -0.138 | 286.351
4 | 1.0735 | 0.00396 | -0.1368 | 271.0859
4.5 | 1.0604 | 0.00502 | -0.1234 | 211.2351
5 | 1.0306 | 0.00656 | -0.1076 | 157.1037
5.5 | 1.0052 | 0.00866 | -0.094 | 116.0739
6 | 0.9893 | 0.01092 | -0.0829 | 90.5952
6.5 | 0.9852 | 0.01311 | -0.0744 | 75.1487
7.5 | 0.9967 | 0.01725 | -0.0615 | 57.7797
8 | 1.0098 | 0.01922 | -0.0565 | 52.539
8.5 | 1.0184 | 0.02144 | -0.0512 | 47.5
9 | 1.036 | 0.02334 | -0.0472 | 44.3873
9.5 | 1.0514 | 0.02546 | -0.0433 | 41.2962
10.5 | 1.1008 | 0.02887 | -0.038 | 38.1295
11 | 1.1331 | 0.03021 | -0.0365 | 37.5074
11.5 | 1.1655 | 0.03141 | -0.0348 | 37.106
12 | 1.226 | 0.03308 | -0.0399 | 37.0617
12.5 | 1.3132 | 0.03565 | -0.0516 | 36.8359
13.5 | 1.3875 | 0.03911 | -0.0517 | 35.4769
14 | 1.4155 | 0.04101 | -0.0503 | 34.516
14.5 | 1.4443 | 0.04283 | -0.049 | 33.7217
15 | 1.4736 | 0.04461 | -0.0479 | 33.033
15.5 | 1.4958 | 0.04701 | -0.0461 | 31.8188
16 | 1.5235 | 0.04894 | -0.045 | 31.13
16.5 | 1.5478 | 0.05111 | -0.0436 | 30.2837
17 | 1.5691 | 0.05359 | -0.0421 | 29.2797
17.5 | 1.5898 | 0.0561 | -0.0406 | 28.3387
18 | 1.6081 | 0.05889 | -0.0391 | 27.3068
18.5 | 1.6276 | 0.06151 | -0.0377 | 26.4607
19 | 1.644 | 0.06446 | -0.0363 | 25.5042
19.5 | 1.6572 | 0.06772 | -0.0348 | 24.4714
20 | 1.6696 | 0.07092 | -0.0332 | 23.542

## 107. Re 10M Mach 0.10 (1)
BIGFOIL.COM POLAR EXPORT
NACA66-720 a=0.6
NACA66-720 a=0.6 |  |  |  | Cl Max: | 1.87 | at alpha= | 14 | deg
JavaFoil+Calcfoil stall+Eppler ext transition |  |  |  | L/D Max: | 175.271 | at alpha= | 0.5 | deg
Re: | 10000000 |  |  | Cd Min: | 0.004 | at alpha= | 0.5 | deg
Mach: | 0.1 |  |  | Cl=0 at alpha= | -5.0635 | deg
|  |  |  | @ Cl=0.1, Cd= | 0.0061532
|  |  |  | @ Cl=0.4, Cd= | 0.0055457
|  |  |  | @ Cl=0.6, Cd= | 0.004359
alpha (deg) | Cl | Cd | Cm | Cl/Cd
-17 | -0.687 | 0.11929 | -0.039 | -5.763
-16.5 | -0.693 | 0.11318 | -0.041 | -6.127
-16 | -0.697 | 0.10682 | -0.042 | -6.523
-15.5 | -0.697 | 0.10099 | -0.043 | -6.903
-15 | -0.694 | 0.09587 | -0.044 | -7.236
-14.5 | -0.688 | 0.08977 | -0.046 | -7.666
-14 | -0.679 | 0.08394 | -0.048 | -8.093
-13.5 | -0.667 | 0.07859 | -0.05 | -8.483
-13 | -0.656 | 0.06854 | -0.055 | -9.571
-12.5 | -0.661 | 0.04653 | -0.066 | -14.199
-12 | -0.709 | 0.01401 | -0.081 | -50.563
-11.5 | -0.68 | 0.01254 | -0.083 | -54.237
-11 | -0.648 | 0.01116 | -0.085 | -58.042
-10.5 | -0.609 | 0.0103 | -0.087 | -59.165
-10 | -0.566 | 0.00966 | -0.089 | -58.572
-9.5 | -0.519 | 0.00908 | -0.091 | -57.13
-9 | -0.468 | 0.00865 | -0.092 | -54.157
-8.5 | -0.413 | 0.00828 | -0.094 | -49.921
-8 | -0.358 | 0.0076 | -0.096 | -47.086
-7.5 | -0.299 | 0.0073 | -0.097 | -40.937
-7 | -0.239 | 0.00713 | -0.099 | -33.537
-6.5 | -0.178 | 0.00689 | -0.1 | -25.911
-6 | -0.117 | 0.00664 | -0.102 | -17.631
-5.5 | -0.055 | 0.00655 | -0.103 | -8.381
-5 | 0.008 | 0.00632 | -0.105 | 1.213
-4.5 | 0.071 | 0.00619 | -0.106 | 11.413
-4 | 0.134 | 0.00611 | -0.107 | 21.947
-3.5 | 0.198 | 0.00599 | -0.109 | 32.985
-3 | 0.261 | 0.00582 | -0.11 | 44.896
-2.5 | 0.327 | 0.00538 | -0.111 | 60.747
-2 | 0.391 | 0.00555 | -0.113 | 70.345
-1.5 | 0.454 | 0.00552 | -0.114 | 82.318
-1 | 0.518 | 0.00551 | -0.115 | 93.995
-0.5 | 0.582 | 0.0044 | -0.117 | 132.141
0 | 0.639 | 0.00427 | -0.118 | 149.772
0.5 | 0.702 | 0.004 | -0.119 | 175.271
1 | 0.76 | 0.00503 | -0.12 | 151.1
1.5 | 0.82 | 0.00568 | -0.121 | 144.405
2 | 0.881 | 0.00613 | -0.122 | 143.749
2.5 | 0.942 | 0.0066 | -0.123 | 142.623
3 | 1.002 | 0.00715 | -0.125 | 140.054
3.5 | 1.062 | 0.00772 | -0.126 | 137.549
4 | 1.122 | 0.00838 | -0.127 | 133.972
4.5 | 1.182 | 0.00897 | -0.128 | 131.865
5 | 1.231 | 0.00954 | -0.13 | 129.014
5.5 | 1.289 | 0.01031 | -0.131 | 124.949
6 | 1.344 | 0.01109 | -0.132 | 121.15
6.5 | 1.398 | 0.01183 | -0.133 | 118.192
7 | 1.45 | 0.01495 | -0.134 | 96.99
7.5 | 1.5 | 0.01564 | -0.136 | 95.916
8 | 1.549 | 0.01627 | -0.137 | 95.203
8.5 | 1.595 | 0.01691 | -0.138 | 94.281
9 | 1.638 | 0.01765 | -0.139 | 92.778
9.5 | 1.679 | 0.0184 | -0.14 | 91.234
10 | 1.716 | 0.01908 | -0.142 | 89.946
10.5 | 1.751 | 0.01986 | -0.143 | 88.171
11 | 1.782 | 0.02079 | -0.144 | 85.741
11.5 | 1.81 | 0.02166 | -0.145 | 83.535
12 | 1.833 | 0.02265 | -0.146 | 80.928
12.5 | 1.852 | 0.02358 | -0.147 | 78.548
13 | 1.863 | 0.02456 | -0.148 | 75.833
13.5 | 1.869 | 0.02559 | -0.149 | 73.039
14 | 1.87 | 0.02683 | -0.15 | 69.709
14.5 | 1.866 | 0.02808 | -0.151 | 66.456
15 | 1.857 | 0.02934 | -0.152 | 63.309
15.5 | 1.844 | 0.03063 | -0.153 | 60.204
16 | 1.826 | 0.03197 | -0.154 | 57.118
16.5 | 1.804 | 0.0336 | -0.155 | 53.687
17 | 1.778 | 0.0347 | -0.156 | 51.226
17.5 | 1.748 | 0.03651 | -0.157 | 47.87
18 | 1.714 | 0.0386 | -0.158 | 44.406
18.5 | 1.673 | 0.04042 | -0.159 | 41.384
19 | 1.625 | 0.04267 | -0.16 | 38.08

## 108. Re 10M Mach 0.10 (2)
BIGFOIL.COM POLAR EXPORT
NACA66-720 a=0.6
NACA66-720 a=0.6 |  |  |  | Cl Max: | 1.6614 | at alpha= | 20 | deg
XFOIL ncrit=9 |  |  |  | L/D Max: | 287.389 | at alpha= | 3.5 | deg
Re: | 10000000 |  |  | Cd Min: | 0.07315 | at alpha= | 20 | deg
Mach: | 0.1 |  |  | Cl=0 at alpha= | -5.395 | deg
|  |  |  | @ Cl=0.1, Cd= | 0.0060197
|  |  |  | @ Cl=0.4, Cd= | 0.0054239
|  |  |  | @ Cl=0.6, Cd= | 0.0044641
alpha (deg) | Cl | Cd | Cm | Cl/Cd
-20 | -1.1005 | 0.03296 | -0.1516 | -33.389
-19.5 | -1.0866 | 0.03017 | -0.1511 | -36.0159
-19 | -1.0857 | 0.02683 | -0.1494 | -40.4659
-18.5 | -1.0704 | 0.02462 | -0.1478 | -43.4768
-18 | -1.0548 | 0.02256 | -0.1458 | -46.7553
-17.5 | -1.0321 | 0.02098 | -0.1439 | -49.1945
-17 | -1.0132 | 0.01925 | -0.1414 | -52.6338
-16.5 | -0.9889 | 0.01787 | -0.139 | -55.3386
-16 | -0.9631 | 0.0166 | -0.1364 | -58.0181
-15.5 | -0.9354 | 0.01545 | -0.1338 | -60.5437
-15 | -0.9031 | 0.01455 | -0.1315 | -62.0687
-14.5 | -0.8701 | 0.01371 | -0.1291 | -63.4646
-14 | -0.837 | 0.01289 | -0.1266 | -64.9341
-13.5 | -0.8013 | 0.0122 | -0.1242 | -65.6803
-13 | -0.7644 | 0.01159 | -0.1218 | -65.9534
-12.5 | -0.7294 | 0.01096 | -0.1189 | -66.5511
-12 | -0.6938 | 0.01053 | -0.1158 | -65.8879
-11.5 | -0.6517 | 0.01 | -0.114 | -65.17
-11 | -0.6174 | 0.00892 | -0.111 | -69.2152
-10.5 | -0.5678 | 0.00851 | -0.1105 | -66.7215
-10 | -0.515 | 0.00823 | -0.1105 | -62.5759
-9.5 | -0.4617 | 0.00794 | -0.1106 | -58.1486
-9 | -0.4077 | 0.00766 | -0.1109 | -53.2245
-8.5 | -0.3525 | 0.00743 | -0.1114 | -47.4428
-8 | -0.2965 | 0.00722 | -0.112 | -41.0665
-7.5 | -0.2401 | 0.00703 | -0.1128 | -34.1536
-7 | -0.1841 | 0.0068 | -0.1134 | -27.0735
-6.5 | -0.1273 | 0.00661 | -0.1142 | -19.2587
-6 | -0.07 | 0.00644 | -0.1152 | -10.8696
-5.5 | -0.0122 | 0.00629 | -0.1162 | -1.9396
-5 | 0.0459 | 0.00617 | -0.1173 | 7.4392
-4.5 | 0.1035 | 0.00601 | -0.1183 | 17.2213
-4 | 0.1616 | 0.00588 | -0.1194 | 27.483
-3.5 | 0.22 | 0.00578 | -0.1206 | 38.0623
-3 | 0.279 | 0.00567 | -0.122 | 49.2063
-2.5 | 0.3379 | 0.00554 | -0.1233 | 60.9928
-2 | 0.3972 | 0.00543 | -0.1247 | 73.1492
-1.5 | 0.4565 | 0.0053 | -0.1261 | 86.1321
-1 | 0.5142 | 0.00503 | -0.1273 | 102.2266
-0.5 | 0.5702 | 0.00465 | -0.1282 | 122.6237
0 | 0.6263 | 0.0043 | -0.1292 | 145.6512
0.5 | 0.678 | 0.00357 | -0.1296 | 189.916
1 | 0.7358 | 0.00346 | -0.1308 | 212.659
1.5 | 0.7959 | 0.00346 | -0.1325 | 230.0289
2 | 0.857 | 0.00347 | -0.1343 | 246.9741
2.5 | 0.9174 | 0.00346 | -0.136 | 265.1445
3 | 0.9759 | 0.00354 | -0.1374 | 275.678
3.5 | 1.0346 | 0.0036 | -0.1388 | 287.3889
4 | 1.0817 | 0.00394 | -0.1379 | 274.5431
4.5 | 1.0675 | 0.00499 | -0.1242 | 213.9279
5 | 1.0347 | 0.00662 | -0.1078 | 156.2991
6 | 0.9934 | 0.01103 | -0.0831 | 90.0635
6.5 | 0.9862 | 0.01334 | -0.074 | 73.928
7 | 0.9859 | 0.0156 | -0.0664 | 63.1987
7.5 | 0.9984 | 0.0175 | -0.0612 | 57.0514
8 | 1.01 | 0.01955 | -0.056 | 51.6624
8.5 | 1.0184 | 0.02183 | -0.0506 | 46.6514
9 | 1.037 | 0.0237 | -0.0467 | 43.7553
9.5 | 1.0517 | 0.02589 | -0.0426 | 40.6219
10 | 1.0729 | 0.02776 | -0.0394 | 38.6491
10.5 | 1.1002 | 0.02943 | -0.0372 | 37.3836
11 | 1.134 | 0.03071 | -0.0358 | 36.9261
11.5 | 1.1667 | 0.03194 | -0.0341 | 36.5279
12 | 1.2222 | 0.03391 | -0.0385 | 36.0425
12.5 | 1.3125 | 0.03635 | -0.0505 | 36.1073
13.5 | 1.3883 | 0.03988 | -0.0507 | 34.8119
14 | 1.4156 | 0.04187 | -0.0492 | 33.8094
14.5 | 1.4457 | 0.04363 | -0.0479 | 33.1355
15 | 1.4715 | 0.04577 | -0.0464 | 32.1499
15.5 | 1.497 | 0.04794 | -0.0449 | 31.2265
16 | 1.525 | 0.04986 | -0.0437 | 30.5856
16.5 | 1.5456 | 0.05244 | -0.042 | 29.4737
17 | 1.5699 | 0.0547 | -0.0406 | 28.7002
17.5 | 1.5862 | 0.05771 | -0.0388 | 27.4857
18 | 1.6088 | 0.06011 | -0.0375 | 26.7643
18.5 | 1.6243 | 0.0632 | -0.0359 | 25.7009
19 | 1.642 | 0.06607 | -0.0345 | 24.8524
19.5 | 1.6551 | 0.06938 | -0.0329 | 23.8556
20 | 1.6614 | 0.07315 | -0.0309 | 22.7122

## 109. Re 10M Mach 0.25 (1)
BIGFOIL.COM POLAR EXPORT
NACA66-720 a=0.6
NACA66-720 a=0.6 |  |  |  | Cl Max: | 1.83 | at alpha= | 12.5 | deg
JavaFoil+Calcfoil stall+Eppler ext transition |  |  |  | L/D Max: | 175.584 | at alpha= | 0.5 | deg
Re: | 10000000 |  |  | Cd Min: | 0.00402 | at alpha= | 0 | deg
Mach: | 0.25 |  |  | Cl=0 at alpha= | -5.0625 | deg
|  |  |  | @ Cl=0.1, Cd= | 0.0061765
|  |  |  | @ Cl=0.4, Cd= | 0.0056711
|  |  |  | @ Cl=0.6, Cd= | 0.0044834
alpha (deg) | Cl | Cd | Cm | Cl/Cd
-16 | -0.526 | 0.11685 | -0.039 | -4.498
-15.5 | -0.552 | 0.11071 | -0.04 | -4.987
-15 | -0.573 | 0.10428 | -0.041 | -5.499
-14.5 | -0.589 | 0.09844 | -0.042 | -5.981
-14 | -0.599 | 0.09267 | -0.044 | -6.459
-13.5 | -0.602 | 0.08716 | -0.045 | -6.911
-13 | -0.601 | 0.08122 | -0.047 | -7.395
-12.5 | -0.595 | 0.07404 | -0.051 | -8.031
-12 | -0.581 | 0.06948 | -0.052 | -8.361
-11.5 | -0.565 | 0.0616 | -0.057 | -9.177
-11 | -0.618 | 0.01691 | -0.084 | -36.538
-10.5 | -0.601 | 0.01188 | -0.088 | -50.591
-10 | -0.566 | 0.01045 | -0.091 | -54.161
-9.5 | -0.522 | 0.00976 | -0.093 | -53.493
-9 | -0.474 | 0.0091 | -0.094 | -52.083
-8.5 | -0.419 | 0.00866 | -0.096 | -48.383
-8 | -0.363 | 0.00683 | -0.098 | -53.181
-7.5 | -0.305 | 0.00752 | -0.1 | -40.616
-7 | -0.244 | 0.00726 | -0.101 | -33.669
-6.5 | -0.183 | 0.00709 | -0.103 | -25.753
-6 | -0.12 | 0.00683 | -0.104 | -17.534
-5.5 | -0.056 | 0.00673 | -0.106 | -8.366
-5 | 0.008 | 0.00652 | -0.107 | 1.206
-4.5 | 0.073 | 0.00638 | -0.109 | 11.36
-4 | 0.138 | 0.00589 | -0.11 | 23.373
-3.5 | 0.203 | 0.00568 | -0.111 | 35.723
-3 | 0.268 | 0.00584 | -0.113 | 45.947
-2.5 | 0.336 | 0.00574 | -0.114 | 58.56
-2 | 0.401 | 0.00567 | -0.116 | 70.816
-1.5 | 0.467 | 0.00564 | -0.117 | 82.771
-1 | 0.532 | 0.00561 | -0.118 | 94.958
-0.5 | 0.598 | 0.0045 | -0.12 | 132.862
0 | 0.656 | 0.00402 | -0.121 | 162.995
0.5 | 0.72 | 0.0041 | -0.122 | 175.584
1 | 0.78 | 0.00514 | -0.123 | 151.848
1.5 | 0.842 | 0.00586 | -0.124 | 143.616
2 | 0.904 | 0.00635 | -0.125 | 142.259
2.5 | 0.966 | 0.00685 | -0.127 | 141.04
3 | 1.028 | 0.00745 | -0.128 | 138.045
3.5 | 1.09 | 0.00805 | -0.129 | 135.314
4 | 1.151 | 0.00877 | -0.13 | 131.24
4.5 | 1.213 | 0.00939 | -0.132 | 129.165
5 | 1.262 | 0.01002 | -0.133 | 125.939
5.5 | 1.321 | 0.0109 | -0.134 | 121.144
6 | 1.377 | 0.01173 | -0.135 | 117.451
6.5 | 1.43 | 0.01514 | -0.136 | 94.473
7 | 1.484 | 0.01582 | -0.138 | 93.808
7.5 | 1.534 | 0.01658 | -0.139 | 92.513
8 | 1.582 | 0.01733 | -0.14 | 91.255
8.5 | 1.627 | 0.01801 | -0.142 | 90.354
9 | 1.668 | 0.01883 | -0.143 | 88.593
9.5 | 1.706 | 0.01967 | -0.144 | 86.72
10 | 1.739 | 0.02043 | -0.145 | 85.126
10.5 | 1.768 | 0.02135 | -0.146 | 82.826
11 | 1.792 | 0.02237 | -0.148 | 80.115
11.5 | 1.811 | 0.02346 | -0.149 | 77.199
12 | 1.824 | 0.02456 | -0.15 | 74.292
12.5 | 1.83 | 0.02579 | -0.151 | 70.954
13 | 1.824 | 0.027 | -0.152 | 67.557
13.5 | 1.81 | 0.02815 | -0.153 | 64.313
14 | 1.788 | 0.02959 | -0.154 | 60.433
14.5 | 1.758 | 0.03101 | -0.155 | 56.696
15 | 1.72 | 0.03258 | -0.156 | 52.793
15.5 | 1.674 | 0.0344 | -0.157 | 48.654
16 | 1.62 | 0.03593 | -0.158 | 45.081
16.5 | 1.558 | 0.03839 | -0.159 | 40.578
17 | 1.489 | 0.04073 | -0.16 | 36.558
17.5 | 1.413 | 0.04382 | -0.161 | 32.256

## 110. Re 10M Mach 0.25 (2)
BIGFOIL.COM POLAR EXPORT
NACA66-720 a=0.6
NACA66-720 a=0.6 |  |  |  | Cl Max: | 1.616 | at alpha= | 19 | deg
XFOIL ncrit=9 |  |  |  | L/D Max: | 290.594 | at alpha= | 4 | deg
Re: | 10000000 |  |  | Cd Min: | 0.15911 | at alpha= | -20 | deg
Mach: | 0.25 |  |  | Cl=0 at alpha= | -5.4225 | deg
|  |  |  | @ Cl=0.1, Cd= | 0.0061461
|  |  |  | @ Cl=0.4, Cd= | 0.0055068
|  |  |  | @ Cl=0.6, Cd= | 0.0046593
alpha (deg) | Cl | Cd | Cm | Cl/Cd
-20 | -0.2805 | 0.15911 | -0.1 | -1.7629
-19.5 | -0.7576 | 0.07208 | -0.1485 | -10.5105
-19 | -0.8714 | 0.05083 | -0.163 | -17.1434
-18.5 | -0.9043 | 0.0418 | -0.1674 | -21.634
-18 | -0.9264 | 0.03524 | -0.1685 | -26.2883
-17.5 | -0.9312 | 0.03079 | -0.1677 | -30.2436
-17 | -0.9409 | 0.02659 | -0.1653 | -35.3855
-16.5 | -0.9372 | 0.02355 | -0.1623 | -39.7962
-16 | -0.9228 | 0.02128 | -0.1592 | -43.3647
-15.5 | -0.9032 | 0.01938 | -0.1559 | -46.6047
-15 | -0.8814 | 0.01768 | -0.1524 | -49.8529
-14.5 | -0.8556 | 0.01622 | -0.1488 | -52.7497
-14 | -0.8267 | 0.01496 | -0.1453 | -55.2607
-13.5 | -0.7956 | 0.01382 | -0.1418 | -57.5687
-13 | -0.7594 | 0.01294 | -0.1386 | -58.6862
-12.5 | -0.7238 | 0.01204 | -0.1353 | -60.1163
-12 | -0.6848 | 0.01132 | -0.1322 | -60.4947
-11.5 | -0.6463 | 0.01065 | -0.1289 | -60.6854
-11 | -0.6083 | 0.01017 | -0.1253 | -59.8132
-10.5 | -0.564 | 0.00961 | -0.1228 | -58.6889
-10 | -0.5271 | 0.00854 | -0.1194 | -61.7213
-9.5 | -0.4724 | 0.00822 | -0.1188 | -57.4696
-9 | -0.4168 | 0.00792 | -0.1185 | -52.6263
-8.5 | -0.3604 | 0.00764 | -0.1184 | -47.1728
-8 | -0.3028 | 0.0074 | -0.1185 | -40.9189
-7.5 | -0.2446 | 0.00718 | -0.1189 | -34.0669
-7 | -0.1861 | 0.00697 | -0.1193 | -26.7001
-6.5 | -0.1278 | 0.00675 | -0.1198 | -18.9333
-6 | -0.0688 | 0.00657 | -0.1205 | -10.4718
-5.5 | -0.0093 | 0.00641 | -0.1213 | -1.4509
-5 | 0.0507 | 0.00627 | -0.1222 | 8.0861
-4.5 | 0.1104 | 0.00612 | -0.1232 | 18.0392
-4 | 0.1701 | 0.00598 | -0.1242 | 28.4448
-3.5 | 0.2308 | 0.00584 | -0.1254 | 39.5205
-3 | 0.2917 | 0.00572 | -0.1267 | 50.9965
-2.5 | 0.3526 | 0.0056 | -0.128 | 62.9643
-2 | 0.4136 | 0.00548 | -0.1294 | 75.4745
-1.5 | 0.4748 | 0.00537 | -0.1308 | 88.4171
-1 | 0.5345 | 0.00514 | -0.132 | 103.9883
-0.5 | 0.592 | 0.00474 | -0.1329 | 124.8945
0.5 | 0.702 | 0.00363 | -0.134 | 193.3884
1 | 0.7617 | 0.00353 | -0.1353 | 215.779
1.5 | 0.8238 | 0.00353 | -0.1369 | 233.3711
2 | 0.8869 | 0.00354 | -0.1388 | 250.5367
2.5 | 0.9496 | 0.00354 | -0.1406 | 268.2486
3 | 1.0103 | 0.0036 | -0.1419 | 280.6389
3.5 | 1.0703 | 0.00369 | -0.1432 | 290.0542
4 | 1.1246 | 0.00387 | -0.1432 | 290.5943
4.5 | 1.1058 | 0.00488 | -0.1282 | 226.5984
5 | 1.0646 | 0.00677 | -0.1101 | 157.2526
5.5 | 1.0402 | 0.00899 | -0.0965 | 115.7063
6 | 1.0161 | 0.01161 | -0.0838 | 87.5194
6.5 | 0.9973 | 0.0145 | -0.0729 | 68.7793
7 | 0.9914 | 0.0171 | -0.0644 | 57.9766
7.5 | 0.999 | 0.01936 | -0.0583 | 51.6012
8 | 1.0118 | 0.02149 | -0.0531 | 47.0824
8.5 | 1.0203 | 0.02393 | -0.0477 | 42.6369
9 | 1.0414 | 0.02582 | -0.044 | 40.3331
9.5 | 1.0525 | 0.02835 | -0.0393 | 37.1252
10 | 1.07 | 0.03059 | -0.0355 | 34.9788
10.5 | 1.0993 | 0.03239 | -0.0334 | 33.9395
11 | 1.1338 | 0.03382 | -0.0318 | 33.5245
11.5 | 1.1683 | 0.03518 | -0.0301 | 33.2092
12 | 1.2118 | 0.03721 | -0.0313 | 32.5665
12.5 | 1.3054 | 0.04007 | -0.0436 | 32.578
14 | 1.4172 | 0.0465 | -0.0432 | 30.4774
14.5 | 1.446 | 0.04863 | -0.0415 | 29.7347
15 | 1.47 | 0.05118 | -0.0395 | 28.7222
15.5 | 1.4982 | 0.05338 | -0.0378 | 28.0667
16 | 1.5193 | 0.05626 | -0.0358 | 27.005
16.5 | 1.5428 | 0.05887 | -0.034 | 26.2069
17 | 1.5598 | 0.06206 | -0.0318 | 25.1337
17.5 | 1.5786 | 0.06518 | -0.03 | 24.2191
18 | 1.597 | 0.06829 | -0.0281 | 23.3856
18.5 | 1.6093 | 0.07191 | -0.026 | 22.3794
19 | 1.616 | 0.07578 | -0.0235 | 21.3249
19.5 | 1.6159 | 0.07925 | -0.0194 | 20.3899
20 | 1.6153 | 0.08324 | -0.0161 | 19.4053

## 111. Re 10M Mach 0.50 (1)
BIGFOIL.COM POLAR EXPORT
NACA66-720 a=0.6
NACA66-720 a=0.6 |  |  |  | Cl Max: | 1.72 | at alpha= | 8.5 | deg
JavaFoil+Calcfoil stall+Eppler ext transition |  |  |  | L/D Max: | 185.251 | at alpha= | 1 | deg
Re: | 10000000 |  |  | Cd Min: | 0.00446 | at alpha= | 0 | deg
Mach: | 0.5 |  |  | Cl=0 at alpha= | -5.0634 | deg
|  |  |  | @ Cl=0.1, Cd= | 0.0064296
|  |  |  | @ Cl=0.4, Cd= | 0.0061257
|  |  |  | @ Cl=0.6, Cd= | 0.0058819
alpha (deg) | Cl | Cd | Cm | Cl/Cd
-20 | -0.865 | 0.14856 | -0.043 | -5.824
-19.5 | -0.835 | 0.14518 | -0.043 | -5.751
-19 | -0.81 | 0.14228 | -0.046 | -5.695
-18.5 | -0.782 | 0.13315 | -0.047 | -5.87
-18 | -0.75 | 0.1332 | -0.046 | -5.631
-17.5 | -0.719 | 0.12743 | -0.044 | -5.644
-17 | -0.691 | 0.12007 | -0.045 | -5.755
-16.5 | -0.662 | 0.11272 | -0.046 | -5.877
-16 | -0.635 | 0.11396 | -0.048 | -5.573
-15.5 | -0.604 | 0.11033 | -0.047 | -5.479
-15 | -0.576 | 0.10322 | -0.048 | -5.579
-14.5 | -0.549 | 0.0939 | -0.051 | -5.849
-14 | -0.522 | 0.08641 | -0.054 | -6.042
-13.5 | -0.497 | 0.07718 | -0.059 | -6.435
-13 | -0.511 | 0.03428 | -0.082 | -14.908
-12.5 | -0.509 | 0.0172 | -0.091 | -29.572
-12 | -0.401 | 0.08535 | -0.049 | -4.702
-11.5 | -0.373 | 0.07626 | -0.05 | -4.886
-11 | -0.344 | 0.06925 | -0.051 | -4.967
-10.5 | -0.316 | 0.06414 | -0.054 | -4.922
-10 | -0.286 | 0.06692 | -0.052 | -4.273
-9.5 | -0.257 | 0.06253 | -0.053 | -4.112
-9 | -0.353 | 0.05657 | -0.05 | -6.241
-8.5 | -0.337 | 0.05334 | -0.055 | -6.309
-8 | -0.303 | 0.04849 | -0.059 | -6.252
-7.5 | -0.315 | 0.00971 | -0.109 | -32.434
-7 | -0.258 | 0.00892 | -0.111 | -28.943
-6.5 | -0.196 | 0.00788 | -0.113 | -24.888
-6 | -0.13 | 0.00755 | -0.115 | -17.23
-5.5 | -0.062 | 0.00728 | -0.117 | -8.46
-5 | 0.009 | 0.00617 | -0.118 | 1.402
-4.5 | 0.08 | 0.00632 | -0.12 | 12.683
-4 | 0.153 | 0.00672 | -0.122 | 22.762
-3.5 | 0.226 | 0.00645 | -0.124 | 35.031
-3 | 0.299 | 0.00632 | -0.125 | 47.333
-2.5 | 0.375 | 0.0062 | -0.127 | 60.561
-2 | 0.449 | 0.00598 | -0.128 | 75.003
-1.5 | 0.522 | 0.00597 | -0.13 | 87.474
-1 | 0.595 | 0.00596 | -0.131 | 99.854
-0.5 | 0.668 | 0.00482 | -0.133 | 138.537
0 | 0.729 | 0.00446 | -0.134 | 163.311
0.5 | 0.8 | 0.00458 | -0.136 | 174.496
1 | 0.87 | 0.0047 | -0.137 | 185.251
1.5 | 0.935 | 0.00672 | -0.138 | 139.09
2 | 1.004 | 0.00745 | -0.139 | 134.703
2.5 | 1.073 | 0.00812 | -0.141 | 132.11
3 | 1.142 | 0.00892 | -0.142 | 127.918
3.5 | 1.21 | 0.00978 | -0.143 | 123.747
4 | 1.279 | 0.01078 | -0.145 | 118.639
4.5 | 1.347 | 0.01165 | -0.146 | 115.674
5 | 1.395 | 0.01258 | -0.147 | 110.926
5.5 | 1.46 | 0.01383 | -0.149 | 105.518
6 | 1.518 | 0.01506 | -0.15 | 100.85
6.5 | 1.573 | 0.01948 | -0.151 | 80.747
7 | 1.625 | 0.0206 | -0.153 | 78.874
7.5 | 1.667 | 0.02169 | -0.154 | 76.883
8 | 1.701 | 0.02287 | -0.156 | 74.357
8.5 | 1.72 | 0.02418 | -0.157 | 71.161
9 | 1.72 | 0.02557 | -0.158 | 67.257
9.5 | 1.684 | 0.02751 | -0.16 | 61.222
10 | 1.573 | 0.02956 | -0.161 | 53.226
10.5 | 1.048 | 0.03195 | -0.162 | 32.796
11 | 1.079 | 0.03475 | -0.163 | 31.053
11.5 | 1.111 | 0.03552 | -0.165 | 31.278
12 | 1.142 | 0.03853 | -0.166 | 29.631
12.5 | 1.17 | 0.04188 | -0.167 | 27.939
13 | 1.204 | 0.0411 | -0.168 | 29.291
13.5 | 1.234 | 0.04496 | -0.169 | 27.44

## 112. Re 10M Mach 0.50 (2)
BIGFOIL.COM POLAR EXPORT
NACA66-720 a=0.6
NACA66-720 a=0.6 |  |  |  | Cl Max: | 1.4368 | at alpha= | 16 | deg
XFOIL ncrit=9 |  |  |  | L/D Max: | 269.879 | at alpha= | 3 | deg
Re: | 10000000 |  |  | Cd Min: | 0.16457 | at alpha= | 20 | deg
Mach: | 0.5 |  |  | Cl=0 at alpha= | -5.5976 | deg
|  |  |  | @ Cl=0.1, Cd= | 0.0067004
|  |  |  | @ Cl=0.4, Cd= | 0.0059631
|  |  |  | @ Cl=0.6, Cd= | 0.0056544
alpha (deg) | Cl | Cd | Cm | Cl/Cd
-14.5 | -0.0466 | 0.10104 | -0.1661 | -0.4612
-14 | -0.0646 | 0.09008 | -0.1727 | -0.71714
-13 | -0.1396 | 0.06511 | -0.1881 | -2.1441
-12.5 | -0.2077 | 0.04774 | -0.2007 | -4.3506
-12 | -0.2456 | 0.0381 | -0.2064 | -6.4462
-11.5 | -0.2852 | 0.03108 | -0.2064 | -9.1763
-11 | -0.3214 | 0.02553 | -0.2025 | -12.5891
-10.5 | -0.3579 | 0.02062 | -0.1954 | -17.3569
-10 | -0.3835 | 0.01638 | -0.1866 | -23.4127
-9.5 | -0.4007 | 0.01227 | -0.1767 | -32.6569
-9 | -0.39 | 0.00994 | -0.1678 | -39.2354
-8.5 | -0.3444 | 0.00911 | -0.1623 | -37.8046
-8 | -0.2977 | 0.00862 | -0.1567 | -34.536
-7.5 | -0.2417 | 0.00827 | -0.1529 | -29.2261
-7 | -0.1802 | 0.00792 | -0.1505 | -22.7525
-6.5 | -0.1165 | 0.00759 | -0.1488 | -15.3491
-6 | -0.0528 | 0.00725 | -0.1474 | -7.2828
-5.5 | 0.0128 | 0.00698 | -0.1466 | 1.8338
-5 | 0.0799 | 0.00676 | -0.1464 | 11.8195
-4.5 | 0.1473 | 0.00656 | -0.1465 | 22.4543
-4 | 0.2152 | 0.00639 | -0.1469 | 33.6776
-3.5 | 0.2823 | 0.0062 | -0.1474 | 45.5323
-3 | 0.3504 | 0.00605 | -0.1482 | 57.9174
-2.5 | 0.4189 | 0.00593 | -0.1492 | 70.6408
-2 | 0.4871 | 0.00582 | -0.1503 | 83.6942
-1.5 | 0.5554 | 0.00572 | -0.1514 | 97.0979
-1 | 0.6234 | 0.00562 | -0.1526 | 110.9253
-0.5 | 0.6867 | 0.00531 | -0.153 | 129.322
0 | 0.7473 | 0.00487 | -0.153 | 153.4497
0.5 | 0.8014 | 0.00415 | -0.152 | 193.1084
1 | 0.8613 | 0.00396 | -0.1517 | 217.5
1.5 | 0.9299 | 0.00398 | -0.1529 | 233.6432
2 | 0.9984 | 0.004 | -0.154 | 249.6
2.5 | 1.0572 | 0.00401 | -0.153 | 263.6409
3 | 1.1146 | 0.00413 | -0.1517 | 269.8789
3.5 | 1.1658 | 0.00438 | -0.1492 | 266.1644
4 | 1.2247 | 0.0046 | -0.1481 | 266.2391
4.5 | 1.2493 | 0.00538 | -0.1406 | 232.2119
5 | 1.1889 | 0.0082 | -0.1187 | 144.9878
5.5 | 1.0986 | 0.01273 | -0.094 | 86.3001
6 | 1.0573 | 0.01654 | -0.0786 | 63.9238
6.5 | 1.0403 | 0.01985 | -0.0676 | 52.4081
7 | 1.0216 | 0.02344 | -0.057 | 43.5836
7.5 | 1.0357 | 0.0259 | -0.0511 | 39.9884
8 | 1.0443 | 0.02871 | -0.0448 | 36.3741
8.5 | 1.051 | 0.03182 | -0.0387 | 33.0295
9 | 1.0677 | 0.0346 | -0.0339 | 30.8584
9.5 | 1.069 | 0.03836 | -0.028 | 27.8676
10 | 1.0705 | 0.04245 | -0.0225 | 25.2179
10.5 | 1.1038 | 0.04486 | -0.02 | 24.6054
11 | 1.1377 | 0.04741 | -0.0178 | 23.997
11.5 | 1.1769 | 0.04963 | -0.0159 | 23.7135
12.5 | 1.2421 | 0.05472 | -0.0105 | 22.6992
13 | 1.318 | 0.05954 | -0.0184 | 22.1364
13.5 | 1.3923 | 0.0649 | -0.0264 | 21.453
15 | 1.4299 | 0.075 | -0.0107 | 19.0653
15.5 | 1.4327 | 0.07911 | -0.0053 | 18.1102
16 | 1.4368 | 0.08464 | -0.0024 | 16.9754
16.5 | 1.4353 | 0.09138 | -0.0008 | 15.7069
17 | 1.4266 | 0.09939 | -0.0004 | 14.3536
17.5 | 1.4095 | 0.10868 | -0.0013 | 12.9693
18 | 1.3886 | 0.11883 | -0.0034 | 11.6856
18.5 | 1.368 | 0.12932 | -0.0066 | 10.5784
19 | 1.3418 | 0.14073 | -0.0111 | 9.5346
19.5 | 1.3166 | 0.15247 | -0.0167 | 8.6351
20 | 1.291 | 0.16457 | -0.0234 | 7.8447

## 113. Re 12M Mach 0.00 (1)
BIGFOIL.COM POLAR EXPORT
NACA66-720 a=0.6
NACA66-720 a=0.6 |  |  |  | Cl Max: | 1.88 | at alpha= | 14 | deg
JavaFoil+Calcfoil stall+Eppler ext transition |  |  |  | L/D Max: | 134.696 | at alpha= | 1.5 | deg
Re: | 12000000 |  |  | Cd Min: | 0.00459 | at alpha= | -0.5 | deg
Mach: | 0 |  |  | Cl=0 at alpha= | -5.0635 | deg
|  |  |  | @ Cl=0.1, Cd= | 0.0059729
|  |  |  | @ Cl=0.4, Cd= | 0.0054913
|  |  |  | @ Cl=0.6, Cd= | 0.00487
alpha (deg) | Cl | Cd | Cm | Cl/Cd
-17.5 | -0.708 | 0.12485 | -0.038 | -5.669
-17 | -0.713 | 0.11848 | -0.039 | -6.017
-16.5 | -0.717 | 0.10977 | -0.042 | -6.533
-16 | -0.718 | 0.10344 | -0.043 | -6.938
-15.5 | -0.714 | 0.09983 | -0.043 | -7.148
-15 | -0.71 | 0.09246 | -0.046 | -7.675
-14.5 | -0.702 | 0.0859 | -0.048 | -8.176
-14 | -0.692 | 0.07913 | -0.05 | -8.75
-13.5 | -0.68 | 0.07191 | -0.053 | -9.462
-13 | -0.691 | 0.04689 | -0.065 | -14.731
-12.5 | -0.733 | 0.01636 | -0.078 | -44.808
-12 | -0.717 | 0.01241 | -0.082 | -57.789
-11.5 | -0.686 | 0.01147 | -0.083 | -59.749
-11 | -0.651 | 0.01049 | -0.085 | -62.039
-10.5 | -0.61 | 0.00977 | -0.087 | -62.492
-10 | -0.566 | 0.00924 | -0.089 | -61.267
-9.5 | -0.519 | 0.00869 | -0.09 | -59.701
-9 | -0.468 | 0.00833 | -0.092 | -56.121
-8.5 | -0.412 | 0.00745 | -0.094 | -55.365
-8 | -0.357 | 0.0073 | -0.095 | -48.831
-7.5 | -0.298 | 0.00707 | -0.097 | -42.122
-7 | -0.238 | 0.00682 | -0.098 | -34.903
-6.5 | -0.178 | 0.00658 | -0.1 | -26.989
-6 | -0.116 | 0.00643 | -0.101 | -18.1
-5.5 | -0.055 | 0.00628 | -0.103 | -8.708
-5 | 0.008 | 0.00615 | -0.104 | 1.24
-4.5 | 0.07 | 0.00603 | -0.105 | 11.667
-4 | 0.133 | 0.00591 | -0.107 | 22.571
-3.5 | 0.197 | 0.00572 | -0.108 | 34.355
-3 | 0.26 | 0.00572 | -0.11 | 45.494
-2.5 | 0.325 | 0.00521 | -0.111 | 62.421
-2 | 0.389 | 0.0055 | -0.112 | 70.601
-1.5 | 0.452 | 0.00545 | -0.113 | 82.872
-1 | 0.515 | 0.0054 | -0.115 | 95.472
-0.5 | 0.579 | 0.00459 | -0.116 | 126.14
0 | 0.633 | 0.00531 | -0.117 | 119.238
0.5 | 0.694 | 0.00567 | -0.118 | 122.376
1 | 0.755 | 0.00568 | -0.119 | 132.965
1.5 | 0.816 | 0.00606 | -0.12 | 134.696
2 | 0.876 | 0.00653 | -0.122 | 134.149
2.5 | 0.937 | 0.00696 | -0.123 | 134.594
3 | 0.997 | 0.00752 | -0.124 | 132.505
3.5 | 1.057 | 0.00804 | -0.125 | 131.455
4 | 1.117 | 0.00853 | -0.127 | 130.993
4.5 | 1.177 | 0.00905 | -0.128 | 130.078
5 | 1.226 | 0.00976 | -0.129 | 125.569
5.5 | 1.283 | 0.0104 | -0.13 | 123.358
6 | 1.339 | 0.01106 | -0.131 | 121.07
6.5 | 1.392 | 0.0138 | -0.133 | 100.809
7 | 1.445 | 0.01439 | -0.134 | 100.37
7.5 | 1.495 | 0.01501 | -0.135 | 99.588
8 | 1.543 | 0.01559 | -0.136 | 99.022
8.5 | 1.59 | 0.01624 | -0.137 | 97.881
9 | 1.634 | 0.01691 | -0.139 | 96.609
9.5 | 1.675 | 0.01762 | -0.14 | 95.048
10 | 1.713 | 0.01827 | -0.141 | 93.757
10.5 | 1.748 | 0.01904 | -0.142 | 91.831
11 | 1.78 | 0.01984 | -0.143 | 89.733
11.5 | 1.809 | 0.02077 | -0.144 | 87.106
12 | 1.834 | 0.02153 | -0.146 | 85.187
12.5 | 1.854 | 0.02247 | -0.147 | 82.523
13 | 1.868 | 0.02347 | -0.148 | 79.563
13.5 | 1.876 | 0.02453 | -0.149 | 76.481
14 | 1.88 | 0.02552 | -0.15 | 73.689
14.5 | 1.88 | 0.02677 | -0.151 | 70.199
15 | 1.874 | 0.02786 | -0.152 | 67.29
15.5 | 1.865 | 0.02906 | -0.153 | 64.183
16 | 1.851 | 0.03049 | -0.154 | 60.713
16.5 | 1.834 | 0.03182 | -0.155 | 57.63
17 | 1.813 | 0.03297 | -0.156 | 54.98
17.5 | 1.787 | 0.03472 | -0.157 | 51.48
18 | 1.759 | 0.03645 | -0.157 | 48.25
18.5 | 1.723 | 0.03852 | -0.158 | 44.732
19 | 1.682 | 0.04018 | -0.159 | 41.847

## 114. Re 12M Mach 0.00 (2)
BIGFOIL.COM POLAR EXPORT
NACA66-720 a=0.6
NACA66-720 a=0.6 |  |  |  | Cl Max: | 1.6914 | at alpha= | 20 | deg
XFOIL ncrit=9 |  |  |  | L/D Max: | 291.36 | at alpha= | 3.5 | deg
Re: | 12000000 |  |  | Cd Min: | 0.06973 | at alpha= | 20 | deg
Mach: | 0 |  |  | Cl=0 at alpha= | -5.3734 | deg
|  |  |  | @ Cl=0.1, Cd= | 0.0058131
|  |  |  | @ Cl=0.4, Cd= | 0.0051711
|  |  |  | @ Cl=0.6, Cd= | 0.0044135
alpha (deg) | Cl | Cd | Cm | Cl/Cd
-20 | -1.1506 | 0.02821 | -0.1465 | -40.787
-19.5 | -1.133 | 0.02608 | -0.1455 | -43.4433
-19 | -1.1237 | 0.02363 | -0.1435 | -47.554
-18.5 | -1.1039 | 0.02188 | -0.1417 | -50.4525
-18 | -1.0834 | 0.02026 | -0.1398 | -53.4748
-17.5 | -1.0583 | 0.01893 | -0.1379 | -55.906
-17 | -1.0355 | 0.01753 | -0.1355 | -59.0702
-16 | -0.9776 | 0.01545 | -0.1312 | -63.2751
-15.5 | -0.9483 | 0.01447 | -0.1287 | -65.5356
-15 | -0.9153 | 0.01369 | -0.1266 | -66.859
-14.5 | -0.8815 | 0.01295 | -0.1243 | -68.0695
-14 | -0.8477 | 0.01223 | -0.1219 | -69.3132
-13.5 | -0.8115 | 0.01163 | -0.1196 | -69.7764
-13 | -0.7754 | 0.01107 | -0.1171 | -70.0452
-12.5 | -0.7431 | 0.01051 | -0.1136 | -70.7041
-12 | -0.7012 | 0.01009 | -0.1119 | -69.4945
-11.5 | -0.6554 | 0.00962 | -0.111 | -68.1289
-11 | -0.6196 | 0.00857 | -0.1083 | -72.2987
-10.5 | -0.5699 | 0.00817 | -0.108 | -69.7552
-10 | -0.5172 | 0.00788 | -0.1082 | -65.6345
-9.5 | -0.4634 | 0.00763 | -0.1086 | -60.7339
-9 | -0.4095 | 0.00736 | -0.109 | -55.6386
-8.5 | -0.3545 | 0.00713 | -0.1096 | -49.7195
-8 | -0.2987 | 0.00693 | -0.1103 | -43.1025
-7.5 | -0.2424 | 0.00675 | -0.1111 | -35.9111
-7 | -0.1859 | 0.00657 | -0.112 | -28.2953
-6.5 | -0.1294 | 0.00638 | -0.1129 | -20.2821
-6 | -0.0723 | 0.00622 | -0.1139 | -11.6238
-5.5 | -0.0147 | 0.00607 | -0.1149 | -2.4217
-4.5 | 0.1014 | 0.00581 | -0.1173 | 17.4527
-4 | 0.1597 | 0.00566 | -0.1185 | 28.2155
-3.5 | 0.2183 | 0.00553 | -0.1199 | 39.4756
-3 | 0.2773 | 0.00542 | -0.1213 | 51.1624
-2.5 | 0.3363 | 0.0053 | -0.1227 | 63.4528
-2 | 0.3956 | 0.00518 | -0.1241 | 76.3707
-1.5 | 0.4549 | 0.00506 | -0.1256 | 89.9012
-1 | 0.5127 | 0.00487 | -0.1269 | 105.2772
-0.5 | 0.5687 | 0.00457 | -0.1278 | 124.442
0 | 0.6247 | 0.00429 | -0.1289 | 145.6177
0.5 | 0.6787 | 0.00382 | -0.1296 | 177.6702
1 | 0.7343 | 0.00332 | -0.1307 | 221.1747
1.5 | 0.7948 | 0.00329 | -0.1324 | 241.5805
2 | 0.8548 | 0.00328 | -0.1342 | 260.6098
2.5 | 0.9131 | 0.00338 | -0.1355 | 270.1479
3 | 0.9724 | 0.00339 | -0.1371 | 286.8437
3.5 | 1.0285 | 0.00353 | -0.1381 | 291.3598
4 | 1.0477 | 0.0045 | -0.1316 | 232.8222
4.5 | 1.0201 | 0.00558 | -0.1154 | 182.8136
5 | 0.9922 | 0.00738 | -0.1006 | 134.4444
5.5 | 0.974 | 0.00951 | -0.0886 | 102.4185
6 | 0.9656 | 0.01163 | -0.079 | 83.0267
6.5 | 0.973 | 0.01346 | -0.0724 | 72.2883
7 | 0.9725 | 0.01572 | -0.0649 | 61.8639
7.5 | 0.9908 | 0.01739 | -0.0605 | 56.9753
8 | 1.0051 | 0.01929 | -0.0558 | 52.1047
8.5 | 1.0163 | 0.02142 | -0.0508 | 47.4463
9 | 1.0375 | 0.02314 | -0.0473 | 44.8358
9.5 | 1.0539 | 0.0252 | -0.0434 | 41.8214
10 | 1.0791 | 0.02687 | -0.0408 | 40.16
10.5 | 1.1136 | 0.02805 | -0.0394 | 39.7005
11 | 1.1434 | 0.02957 | -0.0376 | 38.6676
11.5 | 1.178 | 0.03078 | -0.0364 | 38.2716
12 | 1.2095 | 0.03198 | -0.0347 | 37.8205
12.5 | 1.2771 | 0.03396 | -0.0417 | 37.606
13 | 1.3642 | 0.03656 | -0.0535 | 37.314
15 | 1.4895 | 0.04376 | -0.0499 | 34.0379
15.5 | 1.5185 | 0.04557 | -0.0488 | 33.3224
16 | 1.5416 | 0.04792 | -0.0472 | 32.1703
16.5 | 1.5671 | 0.04995 | -0.0459 | 31.3734
17 | 1.5862 | 0.05261 | -0.0441 | 30.1502
17.5 | 1.6105 | 0.05485 | -0.043 | 29.3619
18 | 1.6294 | 0.0576 | -0.0415 | 28.2882
18.5 | 1.6506 | 0.06007 | -0.0402 | 27.4779
19 | 1.6645 | 0.06325 | -0.0386 | 26.3162
19.5 | 1.6824 | 0.06607 | -0.0374 | 25.4639
20 | 1.6914 | 0.06973 | -0.0357 | 24.2564

## 115. Re 12M Mach 0.10 (1)
BIGFOIL.COM POLAR EXPORT
NACA66-720 a=0.6
NACA66-720 a=0.6 |  |  |  | Cl Max: | 1.871 | at alpha= | 14 | deg
JavaFoil+Calcfoil stall+Eppler ext transition |  |  |  | L/D Max: | 134.569 | at alpha= | 2.5 | deg
Re: | 12000000 |  |  | Cd Min: | 0.00459 | at alpha= | -0.5 | deg
Mach: | 0.1 |  |  | Cl=0 at alpha= | -5.0635 | deg
|  |  |  | @ Cl=0.1, Cd= | 0.0059848
|  |  |  | @ Cl=0.4, Cd= | 0.0054857
|  |  |  | @ Cl=0.6, Cd= | 0.0048333
alpha (deg) | Cl | Cd | Cm | Cl/Cd
-17.5 | -0.679 | 0.12611 | -0.038 | -5.384
-17 | -0.688 | 0.11804 | -0.04 | -5.83
-16.5 | -0.694 | 0.1119 | -0.041 | -6.203
-16 | -0.697 | 0.10557 | -0.042 | -6.606
-15.5 | -0.698 | 0.09941 | -0.044 | -7.022
-15 | -0.695 | 0.09445 | -0.045 | -7.356
-14.5 | -0.689 | 0.08837 | -0.047 | -7.8
-14 | -0.681 | 0.08209 | -0.049 | -8.294
-13.5 | -0.668 | 0.07679 | -0.051 | -8.703
-13 | -0.662 | 0.06328 | -0.058 | -10.467
-12.5 | -0.716 | 0.02041 | -0.077 | -35.069
-12 | -0.712 | 0.01311 | -0.082 | -54.304
-11.5 | -0.682 | 0.01189 | -0.083 | -57.382
-11 | -0.649 | 0.0107 | -0.086 | -60.664
-10.5 | -0.61 | 0.00992 | -0.087 | -61.55
-10 | -0.567 | 0.00933 | -0.089 | -60.751
-9.5 | -0.52 | 0.00879 | -0.091 | -59.092
-9 | -0.469 | 0.00836 | -0.092 | -56.085
-8.5 | -0.414 | 0.00705 | -0.094 | -58.671
-8 | -0.358 | 0.00734 | -0.096 | -48.733
-7.5 | -0.299 | 0.00706 | -0.097 | -42.371
-7 | -0.239 | 0.00679 | -0.099 | -35.204
-6.5 | -0.178 | 0.00669 | -0.1 | -26.662
-6 | -0.117 | 0.00644 | -0.102 | -18.164
-5.5 | -0.055 | 0.00636 | -0.103 | -8.639
-5 | 0.008 | 0.00613 | -0.105 | 1.251
-4.5 | 0.071 | 0.00604 | -0.106 | 11.708
-4 | 0.134 | 0.00592 | -0.107 | 22.639
-3.5 | 0.198 | 0.00582 | -0.109 | 33.923
-3 | 0.261 | 0.00571 | -0.11 | 45.815
-2.5 | 0.327 | 0.00521 | -0.111 | 62.761
-2 | 0.391 | 0.00549 | -0.113 | 71.148
-1.5 | 0.454 | 0.00546 | -0.114 | 83.255
-1 | 0.518 | 0.00537 | -0.115 | 96.4
-0.5 | 0.582 | 0.00459 | -0.117 | 126.757
0 | 0.636 | 0.00532 | -0.117 | 119.662
0.5 | 0.697 | 0.00569 | -0.118 | 122.449
1 | 0.758 | 0.00571 | -0.12 | 132.711
1.5 | 0.819 | 0.00611 | -0.121 | 134.232
2 | 0.88 | 0.00659 | -0.122 | 133.653
2.5 | 0.941 | 0.00699 | -0.123 | 134.569
3 | 1.002 | 0.00757 | -0.125 | 132.387
3.5 | 1.062 | 0.00812 | -0.126 | 130.875
4 | 1.123 | 0.00858 | -0.127 | 130.839
4.5 | 1.183 | 0.00912 | -0.128 | 129.649
5 | 1.231 | 0.00983 | -0.13 | 125.235
5.5 | 1.289 | 0.0105 | -0.131 | 122.843
6 | 1.345 | 0.01116 | -0.132 | 120.52
6.5 | 1.398 | 0.01392 | -0.133 | 100.385
7 | 1.451 | 0.01452 | -0.134 | 99.903
7.5 | 1.501 | 0.01515 | -0.136 | 99.066
8 | 1.55 | 0.01581 | -0.137 | 98.031
8.5 | 1.596 | 0.01643 | -0.138 | 97.116
9 | 1.639 | 0.01711 | -0.139 | 95.793
9.5 | 1.68 | 0.01783 | -0.14 | 94.23
10 | 1.718 | 0.01851 | -0.142 | 92.813
10.5 | 1.752 | 0.01931 | -0.143 | 90.766
11 | 1.784 | 0.02009 | -0.144 | 88.784
11.5 | 1.811 | 0.02104 | -0.145 | 86.076
12 | 1.835 | 0.02197 | -0.146 | 83.501
12.5 | 1.853 | 0.02281 | -0.147 | 81.238
13 | 1.864 | 0.02383 | -0.148 | 78.219
13.5 | 1.87 | 0.02486 | -0.149 | 75.228
14 | 1.871 | 0.02596 | -0.151 | 72.101
14.5 | 1.868 | 0.02726 | -0.152 | 68.511
15 | 1.859 | 0.02839 | -0.153 | 65.48
15.5 | 1.845 | 0.02966 | -0.154 | 62.221
16 | 1.827 | 0.03105 | -0.155 | 58.84
16.5 | 1.805 | 0.03246 | -0.155 | 55.607
17 | 1.779 | 0.03368 | -0.156 | 52.833
17.5 | 1.749 | 0.03561 | -0.157 | 49.118
18 | 1.715 | 0.03786 | -0.158 | 45.296
18.5 | 1.674 | 0.03954 | -0.159 | 42.325
19 | 1.626 | 0.0413 | -0.16 | 39.379

## 116. Re 12M Mach 0.10 (2)
BIGFOIL.COM POLAR EXPORT
NACA66-720 a=0.6
NACA66-720 a=0.6 |  |  |  | Cl Max: | 1.6884 | at alpha= | 20 | deg
XFOIL ncrit=9 |  |  |  | L/D Max: | 292.429 | at alpha= | 3.5 | deg
Re: | 12000000 |  |  | Cd Min: | 0.07158 | at alpha= | 20 | deg
Mach: | 0.1 |  |  | Cl=0 at alpha= | -5.3774 | deg
|  |  |  | @ Cl=0.1, Cd= | 0.0058267
|  |  |  | @ Cl=0.4, Cd= | 0.0051872
|  |  |  | @ Cl=0.6, Cd= | 0.0044442
alpha (deg) | Cl | Cd | Cm | Cl/Cd
-20 | -1.1335 | 0.03053 | -0.1509 | -37.1274
-19.5 | -1.118 | 0.02804 | -0.15 | -39.8716
-19 | -1.1127 | 0.02514 | -0.1481 | -44.2601
-18.5 | -1.0953 | 0.02315 | -0.1463 | -47.3132
-18 | -1.0773 | 0.02129 | -0.1442 | -50.6012
-17.5 | -1.0535 | 0.0198 | -0.1422 | -53.2071
-17 | -1.0319 | 0.01826 | -0.1397 | -56.5115
-16.5 | -1.0057 | 0.017 | -0.1373 | -59.1588
-16 | -0.9759 | 0.01597 | -0.1351 | -61.1083
-15.5 | -0.9468 | 0.01494 | -0.1325 | -63.3735
-15 | -0.9144 | 0.01408 | -0.1302 | -64.9432
-14.5 | -0.8808 | 0.01328 | -0.1278 | -66.3253
-14 | -0.8469 | 0.01252 | -0.1252 | -67.6438
-13.5 | -0.8109 | 0.01187 | -0.1228 | -68.3151
-13 | -0.7742 | 0.01126 | -0.1203 | -68.7567
-12.5 | -0.7403 | 0.01063 | -0.1171 | -69.6425
-12 | -0.7029 | 0.01023 | -0.1143 | -68.7097
-11.5 | -0.6571 | 0.00975 | -0.1131 | -67.3949
-11 | -0.6106 | 0.00923 | -0.1121 | -66.1538
-10.5 | -0.5716 | 0.00829 | -0.1098 | -68.9505
-10 | -0.5199 | 0.00793 | -0.1097 | -65.5612
-9.5 | -0.4657 | 0.00768 | -0.11 | -60.638
-9 | -0.4114 | 0.0074 | -0.1103 | -55.5946
-8.5 | -0.3562 | 0.00716 | -0.1107 | -49.7486
-8 | -0.3001 | 0.00696 | -0.1114 | -43.1178
-7.5 | -0.2434 | 0.00678 | -0.1122 | -35.8997
-7 | -0.1864 | 0.0066 | -0.113 | -28.2424
-6.5 | -0.1296 | 0.00641 | -0.1138 | -20.2184
-6 | -0.0722 | 0.00624 | -0.1148 | -11.5705
-5.5 | -0.0143 | 0.00609 | -0.1158 | -2.3481
-5 | 0.044 | 0.00597 | -0.117 | 7.3702
-4.5 | 0.1026 | 0.00582 | -0.1182 | 17.6289
-4 | 0.1613 | 0.00567 | -0.1194 | 28.448
-3.5 | 0.2203 | 0.00554 | -0.1207 | 39.7653
-3 | 0.2796 | 0.00543 | -0.1221 | 51.4917
-2.5 | 0.339 | 0.00531 | -0.1235 | 63.8418
-2 | 0.3986 | 0.00519 | -0.125 | 76.8015
-1.5 | 0.4582 | 0.00507 | -0.1265 | 90.3748
-1 | 0.5165 | 0.00489 | -0.1277 | 105.6237
-0.5 | 0.5727 | 0.00458 | -0.1287 | 125.0437
0 | 0.629 | 0.0043 | -0.1297 | 146.2791
0.5 | 0.6832 | 0.00383 | -0.1304 | 178.3812
1 | 0.7391 | 0.00333 | -0.1315 | 221.952
1.5 | 0.8 | 0.0033 | -0.1333 | 242.4242
2 | 0.8605 | 0.00329 | -0.135 | 261.5502
2.5 | 0.9192 | 0.00338 | -0.1364 | 271.9527
3 | 0.9788 | 0.0034 | -0.138 | 287.8824
3.5 | 1.0352 | 0.00354 | -0.139 | 292.4294
4 | 1.0552 | 0.00447 | -0.1325 | 236.0626
4.5 | 1.0245 | 0.0056 | -0.1156 | 182.9464
5 | 0.998 | 0.0074 | -0.1011 | 134.8649
6 | 0.9685 | 0.01178 | -0.0789 | 82.2156
6.5 | 0.9731 | 0.01372 | -0.0719 | 70.9257
8 | 1.0062 | 0.01959 | -0.0553 | 51.3629
8.5 | 1.0161 | 0.02183 | -0.0502 | 46.546
9 | 1.0379 | 0.02352 | -0.0467 | 44.1284
9.5 | 1.0534 | 0.02568 | -0.0427 | 41.0202
10 | 1.0796 | 0.02731 | -0.0402 | 39.5313
10.5 | 1.1105 | 0.02876 | -0.0384 | 38.6127
11 | 1.144 | 0.03009 | -0.0369 | 38.0193
11.5 | 1.1792 | 0.03129 | -0.0357 | 37.6862
12 | 1.2077 | 0.03275 | -0.0336 | 36.8763
12.5 | 1.2752 | 0.03469 | -0.0404 | 36.7599
13 | 1.3645 | 0.03724 | -0.0523 | 36.6407
13.5 | 1.385 | 0.03852 | -0.0482 | 35.9553
14 | 1.4331 | 0.04093 | -0.0514 | 35.0134
14.5 | 1.4613 | 0.04282 | -0.05 | 34.1266
15 | 1.4913 | 0.04459 | -0.0488 | 33.4447
15.5 | 1.5155 | 0.04689 | -0.0472 | 32.3203
16 | 1.5432 | 0.04887 | -0.0459 | 31.5777
16.5 | 1.565 | 0.05128 | -0.0442 | 30.5187
17 | 1.5869 | 0.05376 | -0.0426 | 29.5182
17.5 | 1.6111 | 0.05608 | -0.0414 | 28.7286
18 | 1.6293 | 0.05894 | -0.0398 | 27.6434
18.5 | 1.6485 | 0.06167 | -0.0384 | 26.731
19 | 1.6635 | 0.06481 | -0.0368 | 25.6673
19.5 | 1.676 | 0.06825 | -0.0352 | 24.5568
20 | 1.6884 | 0.07158 | -0.0337 | 23.5876

## 117. Re 12M Mach 0.25 (1)
BIGFOIL.COM POLAR EXPORT
NACA66-720 a=0.6
NACA66-720 a=0.6 |  |  |  | Cl Max: | 1.831 | at alpha= | 12.5 | deg
JavaFoil+Calcfoil stall+Eppler ext transition |  |  |  | L/D Max: | 133.456 | at alpha= | 1.5 | deg
Re: | 12000000 |  |  | Cd Min: | 0.00463 | at alpha= | -0.5 | deg
Mach: | 0.25 |  |  | Cl=0 at alpha= | -5.0625 | deg
|  |  |  | @ Cl=0.1, Cd= | 0.0060986
|  |  |  | @ Cl=0.4, Cd= | 0.0056205
|  |  |  | @ Cl=0.6, Cd= | 0.0046569
alpha (deg) | Cl | Cd | Cm | Cl/Cd
-16 | -0.526 | 0.11667 | -0.039 | -4.508
-15.5 | -0.552 | 0.10923 | -0.04 | -5.057
-15 | -0.574 | 0.10331 | -0.042 | -5.553
-14.5 | -0.589 | 0.09809 | -0.043 | -6.005
-14 | -0.599 | 0.09167 | -0.044 | -6.532
-13.5 | -0.603 | 0.08619 | -0.046 | -6.994
-13 | -0.601 | 0.08006 | -0.048 | -7.51
-12.5 | -0.596 | 0.0727 | -0.052 | -8.192
-12 | -0.582 | 0.06793 | -0.054 | -8.572
-11.5 | -0.57 | 0.05753 | -0.06 | -9.911
-11 | -0.626 | 0.01433 | -0.085 | -43.71
-10.5 | -0.603 | 0.01124 | -0.089 | -53.641
-10 | -0.567 | 0.01005 | -0.091 | -56.379
-9.5 | -0.523 | 0.0094 | -0.093 | -55.606
-9 | -0.475 | 0.00881 | -0.095 | -53.883
-8.5 | -0.42 | 0.00839 | -0.096 | -49.994
-8 | -0.364 | 0.00698 | -0.098 | -52.094
-7.5 | -0.305 | 0.00728 | -0.1 | -41.932
-7 | -0.244 | 0.00699 | -0.101 | -34.955
-6.5 | -0.183 | 0.00687 | -0.103 | -26.568
-6 | -0.12 | 0.00663 | -0.104 | -18.079
-5.5 | -0.056 | 0.00643 | -0.106 | -8.757
-5 | 0.008 | 0.00633 | -0.107 | 1.243
-4.5 | 0.073 | 0.00619 | -0.109 | 11.723
-4 | 0.138 | 0.00597 | -0.11 | 23.025
-3.5 | 0.203 | 0.0055 | -0.112 | 36.87
-3 | 0.268 | 0.0054 | -0.113 | 49.678
-2.5 | 0.336 | 0.00565 | -0.114 | 59.478
-2 | 0.401 | 0.00562 | -0.116 | 71.463
-1.5 | 0.467 | 0.00556 | -0.117 | 83.932
-1 | 0.532 | 0.00553 | -0.118 | 96.309
-0.5 | 0.598 | 0.00463 | -0.12 | 128.966
0 | 0.653 | 0.00537 | -0.12 | 121.628
0.5 | 0.715 | 0.00583 | -0.122 | 122.686
1 | 0.778 | 0.00589 | -0.123 | 132.038
1.5 | 0.841 | 0.0063 | -0.124 | 133.456
2 | 0.903 | 0.00681 | -0.125 | 132.585
2.5 | 0.966 | 0.00728 | -0.127 | 132.68
3 | 1.028 | 0.00787 | -0.128 | 130.536
3.5 | 1.09 | 0.00847 | -0.129 | 128.645
4 | 1.152 | 0.00897 | -0.13 | 128.429
4.5 | 1.214 | 0.00955 | -0.132 | 127.088
5 | 1.262 | 0.01033 | -0.133 | 122.199
5.5 | 1.322 | 0.01108 | -0.134 | 119.306
6 | 1.378 | 0.01179 | -0.135 | 116.865
6.5 | 1.432 | 0.01474 | -0.137 | 97.124
7 | 1.485 | 0.01546 | -0.138 | 96.097
7.5 | 1.536 | 0.0161 | -0.139 | 95.363
8 | 1.583 | 0.0168 | -0.14 | 94.241
8.5 | 1.628 | 0.01746 | -0.142 | 93.261
9 | 1.669 | 0.01828 | -0.143 | 91.303
9.5 | 1.707 | 0.01905 | -0.144 | 89.612
10 | 1.741 | 0.01991 | -0.145 | 87.412
10.5 | 1.77 | 0.02076 | -0.146 | 85.247
11 | 1.794 | 0.02168 | -0.148 | 82.745
11.5 | 1.813 | 0.02275 | -0.149 | 79.681
12 | 1.826 | 0.02381 | -0.15 | 76.663
12.5 | 1.831 | 0.02497 | -0.151 | 73.342
13 | 1.825 | 0.02622 | -0.152 | 69.633
13.5 | 1.812 | 0.02724 | -0.153 | 66.5
14 | 1.79 | 0.02863 | -0.154 | 62.508
14.5 | 1.76 | 0.03 | -0.155 | 58.661
15 | 1.721 | 0.03192 | -0.156 | 53.927
15.5 | 1.675 | 0.03328 | -0.157 | 50.32
16 | 1.621 | 0.0349 | -0.158 | 46.438
16.5 | 1.559 | 0.03749 | -0.159 | 41.584
17 | 1.49 | 0.03946 | -0.16 | 37.772
17.5 | 1.415 | 0.04256 | -0.161 | 33.25

## 118. Re 12M Mach 0.25 (2)
BIGFOIL.COM POLAR EXPORT
NACA66-720 a=0.6
NACA66-720 a=0.6 |  |  |  | Cl Max: | 1.6594 | at alpha= | 20 | deg
XFOIL ncrit=9 |  |  |  | L/D Max: | 301.461 | at alpha= | 3.5 | deg
Re: | 12000000 |  |  | Cd Min: | 0.08207 | at alpha= | 20 | deg
Mach: | 0.25 |  |  | Cl=0 at alpha= | -5.4058 | deg
|  |  |  | @ Cl=0.1, Cd= | 0.0059228
|  |  |  | @ Cl=0.4, Cd= | 0.0052798
|  |  |  | @ Cl=0.6, Cd= | 0.0046441
alpha (deg) | Cl | Cd | Cm | Cl/Cd
-20 | -0.8096 | 0.07248 | -0.1486 | -11.17
-19.5 | -0.872 | 0.05727 | -0.1592 | -15.2261
-19 | -0.9325 | 0.0446 | -0.1666 | -20.9081
-18.5 | -0.9574 | 0.0373 | -0.1688 | -25.6676
-18 | -0.9699 | 0.03206 | -0.1685 | -30.2527
-17.5 | -0.9704 | 0.02823 | -0.1669 | -34.3748
-17 | -0.9724 | 0.02473 | -0.1641 | -39.3207
-16.5 | -0.9642 | 0.02205 | -0.1609 | -43.7279
-16 | -0.9475 | 0.01999 | -0.1576 | -47.3987
-15.5 | -0.9239 | 0.01835 | -0.1543 | -50.3488
-15 | -0.8985 | 0.01687 | -0.1509 | -53.2602
-14.5 | -0.8701 | 0.01558 | -0.1474 | -55.8472
-14 | -0.8407 | 0.01436 | -0.1438 | -58.5446
-13.5 | -0.8062 | 0.01338 | -0.1405 | -60.2541
-13 | -0.7697 | 0.01252 | -0.1374 | -61.4776
-12.5 | -0.733 | 0.01167 | -0.134 | -62.8106
-12 | -0.6943 | 0.01097 | -0.1308 | -63.2908
-11.5 | -0.6573 | 0.01031 | -0.1271 | -63.7536
-11 | -0.6182 | 0.00986 | -0.1236 | -62.6978
-10.5 | -0.5689 | 0.00939 | -0.1221 | -60.5857
-10 | -0.5313 | 0.00832 | -0.1187 | -63.8582
-9.5 | -0.4779 | 0.00793 | -0.1179 | -60.2648
-9 | -0.4214 | 0.00766 | -0.1178 | -55.0131
-8.5 | -0.3647 | 0.00738 | -0.1177 | -49.4173
-8 | -0.307 | 0.00714 | -0.1178 | -42.9972
-7.5 | -0.2485 | 0.00693 | -0.1182 | -35.8586
-7 | -0.1894 | 0.00675 | -0.1188 | -28.0593
-6.5 | -0.1304 | 0.00655 | -0.1193 | -19.9084
-6 | -0.0713 | 0.00636 | -0.12 | -11.2107
-5.5 | -0.0114 | 0.00619 | -0.1209 | -1.8417
-5 | 0.0491 | 0.00604 | -0.122 | 8.1291
-4.5 | 0.1099 | 0.0059 | -0.1231 | 18.6271
-4 | 0.1705 | 0.00574 | -0.1242 | 29.7038
-3.5 | 0.2313 | 0.0056 | -0.1255 | 41.3036
-3 | 0.2925 | 0.00548 | -0.1268 | 53.3759
-2.5 | 0.3539 | 0.00537 | -0.1282 | 65.9032
-2 | 0.4152 | 0.00525 | -0.1297 | 79.0857
-1.5 | 0.4768 | 0.00513 | -0.1312 | 92.9435
-1 | 0.5375 | 0.00498 | -0.1326 | 107.9317
-0.5 | 0.5952 | 0.00467 | -0.1335 | 127.4518
0 | 0.6527 | 0.00436 | -0.1344 | 149.7018
0.5 | 0.7078 | 0.00387 | -0.135 | 182.8941
1 | 0.7657 | 0.00338 | -0.1361 | 226.5385
1.5 | 0.8288 | 0.00336 | -0.1379 | 246.6667
2 | 0.8915 | 0.00335 | -0.1397 | 266.1194
2.5 | 0.9527 | 0.00343 | -0.1412 | 277.7551
3 | 1.0136 | 0.00347 | -0.1426 | 292.1037
3.5 | 1.0732 | 0.00356 | -0.1438 | 301.4607
4 | 1.0973 | 0.00432 | -0.1377 | 254.0046
5 | 1.0251 | 0.00765 | -0.103 | 134
5.5 | 1.0012 | 0.01006 | -0.0899 | 99.5229
6 | 0.9844 | 0.01263 | -0.0788 | 77.9414
6.5 | 0.977 | 0.01515 | -0.0697 | 64.4884
7 | 0.9768 | 0.01762 | -0.0622 | 55.437
7.5 | 0.9919 | 0.01952 | -0.0572 | 50.8145
8 | 1.0073 | 0.02157 | -0.0524 | 46.6991
8.5 | 1.0152 | 0.02403 | -0.0469 | 42.2472
9 | 1.0389 | 0.0258 | -0.0435 | 40.2674
9.5 | 1.0532 | 0.0282 | -0.0393 | 37.3475
10 | 1.0774 | 0.03009 | -0.0363 | 35.8059
10.5 | 1.1099 | 0.03167 | -0.0344 | 35.0458
11 | 1.1443 | 0.03317 | -0.0329 | 34.498
11.5 | 1.18 | 0.03452 | -0.0314 | 34.1831
12 | 1.2106 | 0.03617 | -0.0294 | 33.4697
12.5 | 1.267 | 0.03818 | -0.0332 | 33.1849
13 | 1.33 | 0.04051 | -0.0385 | 32.8314
13.5 | 1.3837 | 0.0427 | -0.0417 | 32.4052
14 | 1.4324 | 0.04564 | -0.0449 | 31.3848
14.5 | 1.4643 | 0.04768 | -0.0436 | 30.711
15 | 1.4902 | 0.05008 | -0.0418 | 29.7564
15.5 | 1.5169 | 0.05241 | -0.04 | 28.9429
16 | 1.539 | 0.05516 | -0.0379 | 27.9007
16.5 | 1.5629 | 0.05781 | -0.0362 | 27.0351
17 | 1.583 | 0.06076 | -0.0342 | 26.0533
17.5 | 1.6043 | 0.06365 | -0.0325 | 25.205
18 | 1.619 | 0.06717 | -0.0305 | 24.103
18.5 | 1.6333 | 0.07073 | -0.0286 | 23.092
19 | 1.6456 | 0.07432 | -0.0265 | 22.1421
19.5 | 1.655 | 0.07818 | -0.0244 | 21.1691
20 | 1.6594 | 0.08207 | -0.0217 | 20.2193

## 119. Re 12M Mach 0.50 (1)
BIGFOIL.COM POLAR EXPORT
NACA66-720 a=0.6
NACA66-720 a=0.6 |  |  |  | Cl Max: | 1.722 | at alpha= | 8.5 | deg
JavaFoil+Calcfoil stall+Eppler ext transition |  |  |  | L/D Max: | 146.824 | at alpha= | 0 | deg
Re: | 12000000 |  |  | Cd Min: | 0.00496 | at alpha= | 0 | deg
Mach: | 0.5 |  |  | Cl=0 at alpha= | -5.0634 | deg
|  |  |  | @ Cl=0.1, Cd= | 0.0066407
|  |  |  | @ Cl=0.4, Cd= | 0.0060093
|  |  |  | @ Cl=0.6, Cd= | 0.0058011
alpha (deg) | Cl | Cd | Cm | Cl/Cd
-20 | -0.866 | 0.15819 | -0.044 | -5.473
-19.5 | -0.836 | 0.15217 | -0.044 | -5.494
-19 | -0.811 | 0.14 | -0.047 | -5.796
-18.5 | -0.784 | 0.12948 | -0.048 | -6.054
-18 | -0.751 | 0.12915 | -0.047 | -5.817
-17.5 | -0.721 | 0.12507 | -0.046 | -5.761
-17 | -0.692 | 0.11665 | -0.047 | -5.936
-16.5 | -0.664 | 0.10977 | -0.048 | -6.051
-16 | -0.636 | 0.11208 | -0.049 | -5.674
-15.5 | -0.605 | 0.10862 | -0.048 | -5.572
-15 | -0.577 | 0.10106 | -0.05 | -5.714
-14.5 | -0.552 | 0.08979 | -0.055 | -6.149
-14 | -0.527 | 0.08072 | -0.059 | -6.524
-13.5 | -0.514 | 0.05948 | -0.07 | -8.634
-13 | -0.538 | 0.01967 | -0.088 | -27.34
-12.5 | -0.512 | 0.01571 | -0.091 | -32.567
-12 | -0.401 | 0.08443 | -0.049 | -4.754
-11.5 | -0.373 | 0.07556 | -0.05 | -4.933
-11 | -0.344 | 0.06914 | -0.052 | -4.98
-10.5 | -0.316 | 0.06359 | -0.055 | -4.969
-10 | -0.286 | 0.06675 | -0.052 | -4.284
-9.5 | -0.257 | 0.06185 | -0.053 | -4.157
-9 | -0.353 | 0.05586 | -0.05 | -6.322
-8.5 | -0.337 | 0.05295 | -0.055 | -6.356
-8 | -0.304 | 0.04802 | -0.061 | -6.32
-7.5 | -0.316 | 0.00898 | -0.109 | -35.163
-7 | -0.259 | 0.00864 | -0.111 | -29.927
-6.5 | -0.196 | 0.00763 | -0.113 | -25.749
-6 | -0.13 | 0.00731 | -0.115 | -17.802
-5.5 | -0.062 | 0.00704 | -0.117 | -8.756
-5 | 0.009 | 0.00629 | -0.119 | 1.376
-4.5 | 0.08 | 0.00669 | -0.121 | 12.024
-4 | 0.153 | 0.00651 | -0.122 | 23.489
-3.5 | 0.226 | 0.00625 | -0.124 | 36.123
-3 | 0.299 | 0.00613 | -0.125 | 48.819
-2.5 | 0.375 | 0.00606 | -0.127 | 61.984
-2 | 0.449 | 0.00591 | -0.128 | 75.883
-1.5 | 0.522 | 0.0059 | -0.13 | 88.446
-1 | 0.595 | 0.00586 | -0.131 | 101.564
-0.5 | 0.668 | 0.005 | -0.133 | 133.729
0 | 0.729 | 0.00496 | -0.134 | 146.824
0.5 | 0.795 | 0.00635 | -0.135 | 125.158
1 | 0.864 | 0.00674 | -0.136 | 128.166
1.5 | 0.934 | 0.00728 | -0.138 | 128.263
2 | 1.003 | 0.008 | -0.139 | 125.469
2.5 | 1.072 | 0.00865 | -0.14 | 123.938
3 | 1.141 | 0.00942 | -0.142 | 121.103
3.5 | 1.21 | 0.0103 | -0.143 | 117.535
4 | 1.279 | 0.01101 | -0.145 | 116.19
4.5 | 1.348 | 0.01183 | -0.146 | 113.926
5 | 1.396 | 0.01299 | -0.147 | 107.473
5.5 | 1.46 | 0.01402 | -0.149 | 104.177
6 | 1.518 | 0.01797 | -0.15 | 84.472
6.5 | 1.574 | 0.01901 | -0.152 | 82.801
7 | 1.626 | 0.02001 | -0.153 | 81.264
7.5 | 1.669 | 0.02108 | -0.154 | 79.174
8 | 1.702 | 0.0222 | -0.156 | 76.656
8.5 | 1.722 | 0.02348 | -0.157 | 73.321
9 | 1.721 | 0.02481 | -0.159 | 69.36
9.5 | 1.685 | 0.0266 | -0.16 | 63.347
10 | 1.574 | 0.0287 | -0.161 | 54.849
10.5 | 1.049 | 0.03103 | -0.162 | 33.789
11 | 1.08 | 0.03367 | -0.164 | 32.074
11.5 | 1.112 | 0.03443 | -0.165 | 32.294
12 | 1.142 | 0.03741 | -0.166 | 30.541
12.5 | 1.171 | 0.04061 | -0.167 | 28.846
13 | 1.205 | 0.04002 | -0.169 | 30.112
13.5 | 1.235 | 0.04363 | -0.17 | 28.301

## 120. Re 12M Mach 0.50 (2)
BIGFOIL.COM POLAR EXPORT
NACA66-720 a=0.6
NACA66-720 a=0.6 |  |  |  | Cl Max: | 1.4699 | at alpha= | 15.5 | deg
XFOIL ncrit=9 |  |  |  | L/D Max: | 292.242 | at alpha= | 3 | deg
Re: | 12000000 |  |  | Cd Min: | 0.16292 | at alpha= | 20 | deg
Mach: | 0.5 |  |  | Cl=0 at alpha= | -5.5803 | deg
|  |  |  | @ Cl=0.1, Cd= | 0.0063896
|  |  |  | @ Cl=0.4, Cd= | 0.0057075
|  |  |  | @ Cl=0.6, Cd= | 0.0054069
alpha (deg) | Cl | Cd | Cm | Cl/Cd
-14.5 | -0.0512 | 0.09987 | -0.1672 | -0.51267
-14 | -0.0744 | 0.08828 | -0.1742 | -0.84277
-13.5 | -0.1123 | 0.07563 | -0.182 | -1.4849
-13 | -0.1579 | 0.06237 | -0.1904 | -2.5317
-12.5 | -0.2211 | 0.04592 | -0.2026 | -4.8149
-11.5 | -0.3008 | 0.02997 | -0.2066 | -10.0367
-11 | -0.3383 | 0.02454 | -0.2021 | -13.7857
-10.5 | -0.3744 | 0.01979 | -0.1946 | -18.9186
-10 | -0.3982 | 0.01569 | -0.1855 | -25.3792
-9.5 | -0.4079 | 0.012 | -0.176 | -33.9917
-9 | -0.3978 | 0.00968 | -0.1668 | -41.095
-8.5 | -0.3621 | 0.00865 | -0.1598 | -41.8613
-8 | -0.3144 | 0.00824 | -0.1541 | -38.1553
-7.5 | -0.2524 | 0.00786 | -0.1513 | -32.112
-7 | -0.1878 | 0.00752 | -0.1493 | -24.9734
-6.5 | -0.122 | 0.00723 | -0.1479 | -16.8741
-6 | -0.0554 | 0.00696 | -0.147 | -7.9598
-5.5 | 0.0106 | 0.00667 | -0.1463 | 1.5892
-5 | 0.0783 | 0.00645 | -0.1462 | 12.1395
-4.5 | 0.1466 | 0.00626 | -0.1464 | 23.4185
-4 | 0.2153 | 0.0061 | -0.147 | 35.2951
-3.5 | 0.2838 | 0.00594 | -0.1477 | 47.7778
-3 | 0.3525 | 0.00579 | -0.1486 | 60.8808
-2.5 | 0.4216 | 0.00567 | -0.1497 | 74.3563
-2 | 0.4907 | 0.00556 | -0.151 | 88.2554
-1.5 | 0.5595 | 0.00546 | -0.1523 | 102.4725
-1 | 0.6282 | 0.00537 | -0.1536 | 116.9832
-0.5 | 0.6933 | 0.00514 | -0.1543 | 134.8833
0 | 0.7545 | 0.0048 | -0.1544 | 157.1875
0.5 | 0.8111 | 0.00424 | -0.1538 | 191.2972
1 | 0.8739 | 0.00374 | -0.1542 | 233.6631
1.5 | 0.9448 | 0.00373 | -0.1559 | 253.2976
2 | 1.015 | 0.00374 | -0.1574 | 271.3904
2.5 | 1.0829 | 0.0038 | -0.1583 | 284.9737
3 | 1.1339 | 0.00388 | -0.1556 | 292.2423
3.5 | 1.1867 | 0.00407 | -0.1532 | 291.5725
4 | 1.2393 | 0.00433 | -0.1509 | 286.2125
4.5 | 1.2006 | 0.00624 | -0.1318 | 192.4038
5 | 1.1471 | 0.00918 | -0.1117 | 124.9564
5.5 | 1.067 | 0.01366 | -0.0892 | 78.1113
6 | 1.0363 | 0.0172 | -0.0756 | 60.25
6.5 | 1.0223 | 0.02041 | -0.0651 | 50.0882
7 | 1.008 | 0.02384 | -0.0552 | 42.2819
7.5 | 1.0216 | 0.02638 | -0.0493 | 38.7263
8 | 1.0388 | 0.02883 | -0.0441 | 36.0319
8.5 | 1.0479 | 0.03184 | -0.0382 | 32.9114
9 | 1.063 | 0.03469 | -0.0333 | 30.6428
9.5 | 1.0672 | 0.03835 | -0.0276 | 27.8279
10 | 1.075 | 0.04207 | -0.0227 | 25.5527
10.5 | 1.1147 | 0.04411 | -0.0208 | 25.2709
11 | 1.1499 | 0.04656 | -0.0185 | 24.6972
11.5 | 1.1882 | 0.04885 | -0.0165 | 24.3234
12 | 1.2235 | 0.05144 | -0.0144 | 23.785
12.5 | 1.2599 | 0.05395 | -0.0122 | 23.3531
13 | 1.2936 | 0.05688 | -0.0101 | 22.7426
13.5 | 1.3731 | 0.06193 | -0.0187 | 22.1718
15.5 | 1.4699 | 0.07859 | -0.0097 | 18.7034
16 | 1.4628 | 0.08298 | -0.0034 | 17.6283
16.5 | 1.4611 | 0.08912 | -0.0007 | 16.3947
17 | 1.449 | 0.0972 | 0.0002 | 14.9074
17.5 | 1.4306 | 0.10649 | -0.0004 | 13.4341
18 | 1.4067 | 0.11681 | -0.0024 | 12.0426
18.5 | 1.3797 | 0.12792 | -0.0057 | 10.7856
19 | 1.354 | 0.13921 | -0.0101 | 9.7263
19.5 | 1.3289 | 0.15088 | -0.0156 | 8.8077
20 | 1.3035 | 0.16292 | -0.0221 | 8.0009

## 121. Re 14M Mach 0.00 (1)
BIGFOIL.COM POLAR EXPORT
NACA66-720 a=0.6
NACA66-720 a=0.6 |  |  |  | Cl Max: | 1.882 | at alpha= | 14 | deg
JavaFoil+Calcfoil stall+Eppler ext transition |  |  |  | L/D Max: | 129.331 | at alpha= | 4 | deg
Re: | 14000000 |  |  | Cd Min: | 0.00509 | at alpha= | -2 | deg
Mach: | 0 |  |  | Cl=0 at alpha= | -5.0635 | deg
|  |  |  | @ Cl=0.1, Cd= | 0.0058214
|  |  |  | @ Cl=0.4, Cd= | 0.0051389
|  |  |  | @ Cl=0.6, Cd= | 0.0057906
alpha (deg) | Cl | Cd | Cm | Cl/Cd
-18 | -0.703 | 0.12705 | -0.039 | -5.532
-17.5 | -0.71 | 0.12126 | -0.04 | -5.852
-17 | -0.715 | 0.11436 | -0.041 | -6.255
-16.5 | -0.716 | 0.111 | -0.041 | -6.452
-16 | -0.719 | 0.10225 | -0.044 | -7.027
-15.5 | -0.716 | 0.09609 | -0.045 | -7.455
-15 | -0.713 | 0.08913 | -0.048 | -7.994
-14.5 | -0.706 | 0.08189 | -0.05 | -8.625
-14 | -0.701 | 0.0719 | -0.054 | -9.744
-13.5 | -0.685 | 0.06792 | -0.056 | -10.087
-13 | -0.756 | 0.01774 | -0.076 | -42.608
-12.5 | -0.742 | 0.01386 | -0.079 | -53.546
-12 | -0.719 | 0.01186 | -0.082 | -60.646
-11.5 | -0.686 | 0.01126 | -0.083 | -60.873
-11 | -0.651 | 0.01015 | -0.085 | -64.215
-10.5 | -0.611 | 0.00947 | -0.087 | -64.559
-10 | -0.567 | 0.00896 | -0.089 | -63.254
-9.5 | -0.519 | 0.00846 | -0.09 | -61.374
-9 | -0.468 | 0.00713 | -0.092 | -65.677
-8.5 | -0.414 | 0.0079 | -0.094 | -52.403
-8 | -0.357 | 0.00706 | -0.095 | -50.537
-7.5 | -0.298 | 0.00687 | -0.097 | -43.372
-7 | -0.238 | 0.00662 | -0.098 | -35.977
-6.5 | -0.178 | 0.00642 | -0.1 | -27.693
-6 | -0.116 | 0.00627 | -0.101 | -18.565
-5.5 | -0.055 | 0.0061 | -0.103 | -8.958
-5 | 0.008 | 0.00598 | -0.104 | 1.276
-4.5 | 0.07 | 0.00585 | -0.105 | 12.017
-4 | 0.133 | 0.00579 | -0.107 | 23.042
-3.5 | 0.197 | 0.00565 | -0.108 | 34.812
-3 | 0.26 | 0.00559 | -0.11 | 46.491
-2.5 | 0.325 | 0.00513 | -0.111 | 63.395
-2 | 0.389 | 0.00509 | -0.112 | 76.356
-1.5 | 0.452 | 0.00537 | -0.113 | 84.129
-1 | 0.515 | 0.00534 | -0.115 | 96.6
-0.5 | 0.579 | 0.00564 | -0.115 | 102.631
0 | 0.632 | 0.00602 | -0.117 | 104.958
0.5 | 0.693 | 0.00614 | -0.118 | 112.954
1 | 0.754 | 0.00641 | -0.119 | 117.737
1.5 | 0.815 | 0.00642 | -0.12 | 126.963
2 | 0.876 | 0.00684 | -0.122 | 128.136
2.5 | 0.936 | 0.00732 | -0.123 | 127.848
3 | 0.997 | 0.00777 | -0.124 | 128.25
3.5 | 1.057 | 0.0082 | -0.125 | 129.01
4 | 1.118 | 0.00864 | -0.127 | 129.331
4.5 | 1.178 | 0.00928 | -0.128 | 126.954
5 | 1.226 | 0.00986 | -0.129 | 124.413
5.5 | 1.284 | 0.01045 | -0.13 | 122.892
6 | 1.339 | 0.01097 | -0.132 | 122.085
6.5 | 1.393 | 0.01346 | -0.133 | 103.462
7 | 1.446 | 0.01408 | -0.134 | 102.672
7.5 | 1.496 | 0.01463 | -0.135 | 102.257
8 | 1.545 | 0.01524 | -0.136 | 101.37
8.5 | 1.591 | 0.01579 | -0.138 | 100.778
9 | 1.635 | 0.0165 | -0.139 | 99.052
9.5 | 1.676 | 0.01715 | -0.14 | 97.727
10 | 1.714 | 0.01781 | -0.141 | 96.275
10.5 | 1.75 | 0.01854 | -0.142 | 94.359
11 | 1.782 | 0.01935 | -0.143 | 92.06
11.5 | 1.81 | 0.02018 | -0.145 | 89.7
12 | 1.835 | 0.02104 | -0.146 | 87.245
12.5 | 1.856 | 0.02189 | -0.147 | 84.764
13 | 1.869 | 0.02281 | -0.148 | 81.947
13.5 | 1.878 | 0.02396 | -0.149 | 78.369
14 | 1.882 | 0.02485 | -0.15 | 75.715
14.5 | 1.881 | 0.02609 | -0.151 | 72.086
15 | 1.876 | 0.02714 | -0.152 | 69.117
15.5 | 1.866 | 0.02831 | -0.153 | 65.918
16 | 1.853 | 0.02973 | -0.154 | 62.323
16.5 | 1.835 | 0.03101 | -0.155 | 59.178
17 | 1.814 | 0.03224 | -0.156 | 56.262
17.5 | 1.789 | 0.03389 | -0.157 | 52.771
18 | 1.76 | 0.03585 | -0.158 | 49.087
18.5 | 1.724 | 0.03748 | -0.158 | 46
19 | 1.683 | 0.0391 | -0.159 | 43.039

## 122. Re 14M Mach 0.00 (2)
BIGFOIL.COM POLAR EXPORT
NACA66-720 a=0.6
NACA66-720 a=0.6 |  |  |  | Cl Max: | 1.7111 | at alpha= | 20 | deg
XFOIL ncrit=9 |  |  |  | L/D Max: | 285.824 | at alpha= | 3 | deg
Re: | 14000000 |  |  | Cd Min: | 0.06842 | at alpha= | 20 | deg
Mach: | 0 |  |  | Cl=0 at alpha= | -5.3639 | deg
|  |  |  | @ Cl=0.1, Cd= | 0.0056327
|  |  |  | @ Cl=0.4, Cd= | 0.0050044
|  |  |  | @ Cl=0.6, Cd= | 0.0043916
alpha (deg) | Cl | Cd | Cm | Cl/Cd
-20 | -1.174 | 0.02669 | -0.1454 | -43.9865
-19.5 | -1.1551 | 0.02471 | -0.1442 | -46.7463
-19 | -1.1428 | 0.02251 | -0.1422 | -50.7685
-18.5 | -1.1225 | 0.02085 | -0.1403 | -53.8369
-18 | -1.1 | 0.01936 | -0.1384 | -56.8182
-17.5 | -1.0738 | 0.01811 | -0.1364 | -59.2932
-17 | -1.0493 | 0.01683 | -0.1341 | -62.347
-16.5 | -1.0212 | 0.01577 | -0.1318 | -64.7559
-16 | -0.9903 | 0.01488 | -0.1297 | -66.5524
-15.5 | -0.9581 | 0.01407 | -0.1275 | -68.0952
-15 | -0.9247 | 0.01332 | -0.1253 | -69.4219
-14.5 | -0.8905 | 0.01262 | -0.1231 | -70.5626
-14 | -0.8562 | 0.01192 | -0.1206 | -71.8289
-13.5 | -0.8201 | 0.01133 | -0.1182 | -72.3831
-13 | -0.7845 | 0.01078 | -0.1156 | -72.7737
-12.5 | -0.7515 | 0.01031 | -0.1121 | -72.8904
-12 | -0.7065 | 0.00986 | -0.111 | -71.6531
-11.5 | -0.6601 | 0.00939 | -0.1102 | -70.2982
-11 | -0.6123 | 0.00893 | -0.1096 | -68.5666
-10.5 | -0.5725 | 0.00801 | -0.1076 | -71.4732
-10 | -0.5211 | 0.00766 | -0.1076 | -68.0287
-9.5 | -0.4669 | 0.00742 | -0.108 | -62.9245
-9 | -0.4123 | 0.00718 | -0.1085 | -57.4234
-8.5 | -0.3575 | 0.00694 | -0.1091 | -51.513
-8 | -0.3015 | 0.00674 | -0.1098 | -44.7329
-7.5 | -0.245 | 0.00656 | -0.1107 | -37.3476
-7 | -0.188 | 0.0064 | -0.1116 | -29.375
-6.5 | -0.1311 | 0.00623 | -0.1126 | -21.0433
-6 | -0.0739 | 0.00605 | -0.1136 | -12.2149
-5.5 | -0.0159 | 0.00589 | -0.1147 | -2.6995
-5 | 0.0425 | 0.00576 | -0.116 | 7.3785
-4.5 | 0.1012 | 0.00563 | -0.1173 | 17.9751
-4 | 0.1597 | 0.00548 | -0.1186 | 29.1423
-3.5 | 0.2185 | 0.00535 | -0.1199 | 40.8411
-2.5 | 0.337 | 0.00512 | -0.1228 | 65.8203
-2 | 0.3963 | 0.00501 | -0.1243 | 79.1018
-1.5 | 0.4554 | 0.00492 | -0.1257 | 92.561
-1 | 0.5136 | 0.00479 | -0.127 | 107.2234
-0.5 | 0.5699 | 0.00454 | -0.1281 | 125.5286
0 | 0.6267 | 0.00426 | -0.1292 | 147.1127
0.5 | 0.6832 | 0.00386 | -0.1304 | 176.9948
1.5 | 0.797 | 0.00317 | -0.1329 | 251.4196
2 | 0.8555 | 0.00324 | -0.1343 | 264.0432
2.5 | 0.9152 | 0.00326 | -0.136 | 280.7362
3 | 0.9718 | 0.0034 | -0.137 | 285.8235
3.5 | 1.0164 | 0.00384 | -0.1357 | 264.6875
4 | 1.0211 | 0.00481 | -0.1261 | 212.2869
4.5 | 0.9901 | 0.00609 | -0.1096 | 162.578
5 | 0.9663 | 0.00799 | -0.0959 | 120.9387
5.5 | 0.9526 | 0.01009 | -0.085 | 94.4103
6 | 0.9534 | 0.01198 | -0.077 | 79.5826
6.5 | 0.9625 | 0.01375 | -0.0707 | 70
7.5 | 0.9853 | 0.01751 | -0.0596 | 56.2707
8 | 1.0037 | 0.01926 | -0.0555 | 52.1132
9 | 1.0393 | 0.02296 | -0.0475 | 45.2657
9.5 | 1.0585 | 0.02484 | -0.0439 | 42.6127
10 | 1.0865 | 0.02638 | -0.0416 | 41.1865
10.5 | 1.1225 | 0.02751 | -0.0405 | 40.8033
11 | 1.1543 | 0.02889 | -0.0389 | 39.955
11.5 | 1.1868 | 0.03025 | -0.0375 | 39.2331
12 | 1.2212 | 0.03143 | -0.0362 | 38.8546
13 | 1.3326 | 0.03513 | -0.0449 | 37.9334
13.5 | 1.419 | 0.03752 | -0.0562 | 37.8198
15 | 1.5036 | 0.04298 | -0.0517 | 34.9837
15.5 | 1.5331 | 0.04472 | -0.0505 | 34.2822
16 | 1.5563 | 0.04704 | -0.049 | 33.0846
16.5 | 1.5807 | 0.04919 | -0.0475 | 32.1346
17 | 1.6058 | 0.05129 | -0.0462 | 31.3082
17.5 | 1.6261 | 0.05391 | -0.0447 | 30.1632
18 | 1.6498 | 0.05617 | -0.0436 | 29.3716
18.5 | 1.6661 | 0.05915 | -0.042 | 28.1674
19 | 1.6834 | 0.06196 | -0.0405 | 27.1691
19.5 | 1.6983 | 0.0651 | -0.0391 | 26.0876
20 | 1.7111 | 0.06842 | -0.0377 | 25.0088

## 123. Re 14M Mach 0.10 (1)
BIGFOIL.COM POLAR EXPORT
NACA66-720 a=0.6
NACA66-720 a=0.6 |  |  |  | Cl Max: | 1.873 | at alpha= | 14 | deg
JavaFoil+Calcfoil stall+Eppler ext transition |  |  |  | L/D Max: | 128.834 | at alpha= | 3.5 | deg
Re: | 14000000 |  |  | Cd Min: | 0.00521 | at alpha= | -2.5 | deg
Mach: | 0.1 |  |  | Cl=0 at alpha= | -5.0635 | deg
|  |  |  | @ Cl=0.1, Cd= | 0.0058324
|  |  |  | @ Cl=0.4, Cd= | 0.0054114
|  |  |  | @ Cl=0.6, Cd= | 0.0058057
alpha (deg) | Cl | Cd | Cm | Cl/Cd
-18 | -0.67 | 0.12991 | -0.038 | -5.158
-17.5 | -0.68 | 0.12394 | -0.039 | -5.489
-17 | -0.687 | 0.11932 | -0.039 | -5.76
-16.5 | -0.695 | 0.11064 | -0.042 | -6.278
-16 | -0.696 | 0.10685 | -0.042 | -6.518
-15.5 | -0.699 | 0.09816 | -0.045 | -7.119
-15 | -0.697 | 0.09189 | -0.046 | -7.582
-14.5 | -0.692 | 0.08516 | -0.049 | -8.128
-14 | -0.683 | 0.07984 | -0.05 | -8.555
-13.5 | -0.672 | 0.07365 | -0.053 | -9.119
-13 | -0.735 | 0.02303 | -0.075 | -31.917
-12.5 | -0.733 | 0.01513 | -0.079 | -48.47
-12 | -0.714 | 0.01243 | -0.082 | -57.44
-11.5 | -0.682 | 0.0117 | -0.083 | -58.324
-11 | -0.65 | 0.01036 | -0.086 | -62.785
-10.5 | -0.611 | 0.00961 | -0.087 | -63.587
-10 | -0.567 | 0.00906 | -0.089 | -62.628
-9.5 | -0.52 | 0.00854 | -0.091 | -60.906
-9 | -0.469 | 0.00815 | -0.092 | -57.608
-8.5 | -0.414 | 0.00728 | -0.094 | -56.868
-8 | -0.358 | 0.0071 | -0.096 | -50.386
-7.5 | -0.299 | 0.00688 | -0.097 | -43.454
-7 | -0.239 | 0.00662 | -0.099 | -36.096
-6.5 | -0.178 | 0.00648 | -0.1 | -27.517
-6 | -0.117 | 0.00628 | -0.102 | -18.638
-5.5 | -0.055 | 0.0062 | -0.103 | -8.852
-5 | 0.008 | 0.00599 | -0.105 | 1.28
-4.5 | 0.071 | 0.00586 | -0.106 | 12.06
-4 | 0.134 | 0.0058 | -0.107 | 23.121
-3.5 | 0.198 | 0.00574 | -0.109 | 34.397
-3 | 0.261 | 0.00565 | -0.11 | 46.254
-2.5 | 0.327 | 0.00521 | -0.111 | 62.713
-2 | 0.391 | 0.00542 | -0.113 | 72.131
-1.5 | 0.454 | 0.00536 | -0.114 | 84.679
-1 | 0.518 | 0.00533 | -0.115 | 97.215
-0.5 | 0.582 | 0.00568 | -0.116 | 102.362
0 | 0.635 | 0.00605 | -0.117 | 104.891
0.5 | 0.697 | 0.0062 | -0.118 | 112.378
1 | 0.758 | 0.00643 | -0.12 | 117.842
1.5 | 0.819 | 0.00645 | -0.121 | 127.014
2 | 0.88 | 0.00688 | -0.122 | 127.816
2.5 | 0.941 | 0.00739 | -0.123 | 127.349
3 | 1.002 | 0.00784 | -0.125 | 127.725
3.5 | 1.062 | 0.00825 | -0.126 | 128.834
4 | 1.123 | 0.00872 | -0.127 | 128.814
4.5 | 1.183 | 0.00937 | -0.128 | 126.222
5 | 1.232 | 0.00993 | -0.13 | 124.075
5.5 | 1.29 | 0.01055 | -0.131 | 122.246
6 | 1.345 | 0.01108 | -0.132 | 121.414
6.5 | 1.399 | 0.01361 | -0.133 | 102.764
7 | 1.452 | 0.01423 | -0.135 | 102.041
7.5 | 1.502 | 0.01479 | -0.136 | 101.567
8 | 1.551 | 0.01541 | -0.137 | 100.64
8.5 | 1.597 | 0.01605 | -0.138 | 99.511
9 | 1.64 | 0.01668 | -0.139 | 98.333
9.5 | 1.681 | 0.01735 | -0.141 | 96.881
10 | 1.719 | 0.01802 | -0.142 | 95.415
10.5 | 1.754 | 0.01878 | -0.143 | 93.36
11 | 1.785 | 0.01961 | -0.144 | 90.992
11.5 | 1.812 | 0.02046 | -0.145 | 88.551
12 | 1.836 | 0.02136 | -0.146 | 85.923
12.5 | 1.854 | 0.02222 | -0.147 | 83.441
13 | 1.865 | 0.02325 | -0.149 | 80.249
13.5 | 1.872 | 0.02422 | -0.15 | 77.282
14 | 1.873 | 0.02533 | -0.151 | 73.941
14.5 | 1.869 | 0.02648 | -0.152 | 70.581
15 | 1.86 | 0.02767 | -0.153 | 67.223
15.5 | 1.846 | 0.02901 | -0.154 | 63.641
16 | 1.829 | 0.03027 | -0.155 | 60.406
16.5 | 1.806 | 0.03164 | -0.156 | 57.103
17 | 1.78 | 0.03294 | -0.157 | 54.05
17.5 | 1.75 | 0.03468 | -0.157 | 50.466
18 | 1.716 | 0.03669 | -0.158 | 46.771
18.5 | 1.675 | 0.03875 | -0.159 | 43.221
19 | 1.627 | 0.04061 | -0.16 | 40.068

## 124. Re 14M Mach 0.10 (2)
BIGFOIL.COM POLAR EXPORT
NACA66-720 a=0.6
NACA66-720 a=0.6 |  |  |  | Cl Max: | 1.7105 | at alpha= | 20 | deg
XFOIL ncrit=9 |  |  |  | L/D Max: | 286.921 | at alpha= | 3 | deg
Re: | 14000000 |  |  | Cd Min: | 0.0701 | at alpha= | 20 | deg
Mach: | 0.1 |  |  | Cl=0 at alpha= | -5.369 | deg
|  |  |  | @ Cl=0.1, Cd= | 0.0056453
|  |  |  | @ Cl=0.4, Cd= | 0.0050089
|  |  |  | @ Cl=0.6, Cd= | 0.0044225
alpha (deg) | Cl | Cd | Cm | Cl/Cd
-20 | -1.1585 | 0.0288 | -0.1501 | -40.2257
-19.5 | -1.1424 | 0.02647 | -0.149 | -43.1583
-19 | -1.1334 | 0.02391 | -0.1469 | -47.4028
-18.5 | -1.1149 | 0.02202 | -0.145 | -50.6312
-18 | -1.0943 | 0.02033 | -0.143 | -53.8269
-17.5 | -1.0696 | 0.01893 | -0.1409 | -56.5029
-17 | -1.0471 | 0.01749 | -0.1383 | -59.8685
-16.5 | -1.02 | 0.01633 | -0.1358 | -62.4617
-16 | -0.9894 | 0.01536 | -0.1336 | -64.4141
-15.5 | -0.9574 | 0.01448 | -0.1313 | -66.1188
-15 | -0.9243 | 0.01367 | -0.1289 | -67.6152
-14.5 | -0.89 | 0.01293 | -0.1265 | -68.8322
-14 | -0.8558 | 0.01219 | -0.124 | -70.2051
-13.5 | -0.8195 | 0.01155 | -0.1215 | -70.9524
-13 | -0.783 | 0.01097 | -0.1189 | -71.3765
-12.5 | -0.7498 | 0.01042 | -0.1154 | -71.9578
-12 | -0.7084 | 0.01 | -0.1134 | -70.84
-11.5 | -0.6626 | 0.00949 | -0.1122 | -69.8209
-11 | -0.6139 | 0.00907 | -0.1115 | -67.6847
-10.5 | -0.575 | 0.0081 | -0.1092 | -70.9877
-10 | -0.5238 | 0.00771 | -0.109 | -67.9377
-9.5 | -0.4694 | 0.00746 | -0.1093 | -62.9223
-9 | -0.4143 | 0.00722 | -0.1098 | -57.3823
-8.5 | -0.3592 | 0.00697 | -0.1102 | -51.5352
-8 | -0.303 | 0.00677 | -0.1109 | -44.7563
-7.5 | -0.2461 | 0.00659 | -0.1117 | -37.3445
-7 | -0.1887 | 0.00643 | -0.1126 | -29.3468
-6.5 | -0.1314 | 0.00625 | -0.1135 | -21.024
-6 | -0.0737 | 0.00607 | -0.1145 | -12.1417
-5.5 | -0.0154 | 0.00591 | -0.1156 | -2.6058
-5 | 0.0434 | 0.00577 | -0.1169 | 7.5217
-4.5 | 0.1024 | 0.00564 | -0.1182 | 18.156
-4 | 0.1613 | 0.00549 | -0.1194 | 29.3807
-3.5 | 0.2205 | 0.00536 | -0.1208 | 41.1381
-2.5 | 0.3397 | 0.00513 | -0.1237 | 66.2183
-2 | 0.3993 | 0.00501 | -0.1251 | 79.7006
-1.5 | 0.4588 | 0.00492 | -0.1266 | 93.252
-1 | 0.5174 | 0.0048 | -0.1279 | 107.7917
-0.5 | 0.574 | 0.00455 | -0.1289 | 126.1538
0 | 0.6311 | 0.00427 | -0.1301 | 147.7986
0.5 | 0.6878 | 0.00387 | -0.1312 | 177.7261
1 | 0.7426 | 0.00327 | -0.1321 | 227.0948
1.5 | 0.8023 | 0.00318 | -0.1338 | 252.2956
2 | 0.8613 | 0.00324 | -0.1352 | 265.8333
2.5 | 0.9214 | 0.00327 | -0.1369 | 281.7737
3 | 0.9784 | 0.00341 | -0.1379 | 286.9208
3.5 | 1.0244 | 0.0038 | -0.1368 | 269.5789
4 | 1.0285 | 0.00476 | -0.127 | 216.0714
4.5 | 0.995 | 0.00611 | -0.1099 | 162.8478
5 | 0.9702 | 0.00806 | -0.0961 | 120.3722
5.5 | 0.953 | 0.01029 | -0.0845 | 92.6142
6 | 0.9565 | 0.01211 | -0.077 | 78.9843
6.5 | 0.9609 | 0.01411 | -0.0699 | 68.1006
7.5 | 0.9861 | 0.0178 | -0.0592 | 55.3989
8.5 | 1.0132 | 0.02184 | -0.0496 | 46.3919
9 | 1.0402 | 0.02332 | -0.0469 | 44.6055
9.5 | 1.0565 | 0.02541 | -0.043 | 41.5781
10 | 1.0871 | 0.02683 | -0.041 | 40.5181
10.5 | 1.1232 | 0.02796 | -0.0398 | 40.1717
11 | 1.1532 | 0.02951 | -0.038 | 39.0783
11.5 | 1.188 | 0.03076 | -0.0367 | 38.6216
12 | 1.2227 | 0.03196 | -0.0355 | 38.2572
12.5 | 1.2468 | 0.03349 | -0.0326 | 37.229
13 | 1.3324 | 0.03578 | -0.0436 | 37.2387
13.5 | 1.42 | 0.03821 | -0.0551 | 37.163
14.5 | 1.4723 | 0.04201 | -0.0511 | 35.0464
15 | 1.5057 | 0.04379 | -0.0505 | 34.3846
15.5 | 1.5331 | 0.04577 | -0.0491 | 33.4957
16 | 1.5568 | 0.04811 | -0.0476 | 32.3592
16.5 | 1.5824 | 0.05017 | -0.0461 | 31.5408
17 | 1.603 | 0.0528 | -0.0445 | 30.3598
17.5 | 1.6278 | 0.05505 | -0.0432 | 29.5695
18 | 1.6451 | 0.05799 | -0.0416 | 28.3687
18.5 | 1.6666 | 0.06049 | -0.0402 | 27.5517
19 | 1.6792 | 0.06386 | -0.0385 | 26.295
19.5 | 1.6956 | 0.06692 | -0.0371 | 25.3377
20 | 1.7105 | 0.0701 | -0.0358 | 24.4009

## 125. Re 14M Mach 0.25 (1)
BIGFOIL.COM POLAR EXPORT
NACA66-720 a=0.6
NACA66-720 a=0.6 |  |  |  | Cl Max: | 1.833 | at alpha= | 12.5 | deg
JavaFoil+Calcfoil stall+Eppler ext transition |  |  |  | L/D Max: | 126.774 | at alpha= | 3.5 | deg
Re: | 14000000 |  |  | Cd Min: | 0.00533 | at alpha= | -3 | deg
Mach: | 0.25 |  |  | Cl=0 at alpha= | -5.0625 | deg
|  |  |  | @ Cl=0.1, Cd= | 0.0059394
|  |  |  | @ Cl=0.4, Cd= | 0.0055306
|  |  |  | @ Cl=0.6, Cd= | 0.0057581
alpha (deg) | Cl | Cd | Cm | Cl/Cd
-16.5 | -0.495 | 0.12359 | -0.038 | -4.001
-16 | -0.526 | 0.11662 | -0.039 | -4.508
-15.5 | -0.552 | 0.11004 | -0.04 | -5.017
-15 | -0.574 | 0.10226 | -0.042 | -5.613
-14.5 | -0.589 | 0.09664 | -0.043 | -6.098
-14 | -0.599 | 0.09118 | -0.044 | -6.571
-13.5 | -0.604 | 0.08408 | -0.047 | -7.186
-13 | -0.602 | 0.0796 | -0.048 | -7.56
-12.5 | -0.599 | 0.06905 | -0.055 | -8.678
-12 | -0.585 | 0.06563 | -0.055 | -8.907
-11.5 | -0.643 | 0.01831 | -0.082 | -35.141
-11 | -0.63 | 0.01319 | -0.086 | -47.784
-10.5 | -0.605 | 0.01068 | -0.089 | -56.633
-10 | -0.567 | 0.00975 | -0.091 | -58.175
-9.5 | -0.524 | 0.00915 | -0.093 | -57.245
-9 | -0.475 | 0.00856 | -0.095 | -55.524
-8.5 | -0.42 | 0.00817 | -0.096 | -51.384
-8 | -0.365 | 0.00745 | -0.099 | -48.941
-7.5 | -0.305 | 0.00715 | -0.1 | -42.704
-7 | -0.244 | 0.00682 | -0.101 | -35.841
-6.5 | -0.183 | 0.00668 | -0.103 | -27.354
-6 | -0.12 | 0.00644 | -0.104 | -18.608
-5.5 | -0.056 | 0.00627 | -0.106 | -8.974
-5 | 0.008 | 0.00614 | -0.107 | 1.281
-4.5 | 0.073 | 0.00601 | -0.109 | 12.065
-4 | 0.138 | 0.00584 | -0.11 | 23.536
-3.5 | 0.203 | 0.00581 | -0.112 | 34.936
-3 | 0.268 | 0.00533 | -0.113 | 50.338
-2.5 | 0.336 | 0.00557 | -0.114 | 60.306
-2 | 0.401 | 0.00553 | -0.116 | 72.638
-1.5 | 0.467 | 0.00548 | -0.117 | 85.197
-1 | 0.532 | 0.00544 | -0.118 | 97.887
-0.5 | 0.598 | 0.00574 | -0.119 | 104.211
0 | 0.651 | 0.00622 | -0.12 | 104.736
0.5 | 0.715 | 0.00635 | -0.121 | 112.485
1 | 0.778 | 0.00663 | -0.123 | 117.301
1.5 | 0.84 | 0.00667 | -0.124 | 125.935
2 | 0.903 | 0.00713 | -0.125 | 126.55
2.5 | 0.965 | 0.00767 | -0.127 | 125.898
3 | 1.028 | 0.00817 | -0.128 | 125.713
3.5 | 1.09 | 0.0086 | -0.129 | 126.774
4 | 1.152 | 0.00911 | -0.13 | 126.422
4.5 | 1.214 | 0.00985 | -0.132 | 123.283
5 | 1.263 | 0.01046 | -0.133 | 120.755
5.5 | 1.322 | 0.01109 | -0.134 | 119.165
6 | 1.379 | 0.01168 | -0.136 | 118.067
6.5 | 1.433 | 0.01437 | -0.137 | 99.716
7 | 1.486 | 0.01504 | -0.138 | 98.822
7.5 | 1.537 | 0.0157 | -0.139 | 97.896
8 | 1.584 | 0.01638 | -0.14 | 96.729
8.5 | 1.629 | 0.01702 | -0.142 | 95.713
9 | 1.671 | 0.01777 | -0.143 | 94.017
9.5 | 1.708 | 0.01858 | -0.144 | 91.944
10 | 1.742 | 0.01937 | -0.145 | 89.903
10.5 | 1.771 | 0.02027 | -0.147 | 87.366
11 | 1.795 | 0.02121 | -0.148 | 84.643
11.5 | 1.814 | 0.02217 | -0.149 | 81.817
12 | 1.827 | 0.02316 | -0.15 | 78.889
12.5 | 1.833 | 0.02433 | -0.151 | 75.307
13 | 1.827 | 0.02547 | -0.152 | 71.71
13.5 | 1.813 | 0.0267 | -0.153 | 67.908
14 | 1.791 | 0.02791 | -0.154 | 64.165
14.5 | 1.761 | 0.02937 | -0.156 | 59.952
15 | 1.722 | 0.03097 | -0.157 | 55.603
15.5 | 1.676 | 0.03263 | -0.157 | 51.367
16 | 1.622 | 0.03405 | -0.158 | 47.635
16.5 | 1.56 | 0.03677 | -0.159 | 42.422
17 | 1.491 | 0.03868 | -0.16 | 38.559
17.5 | 1.415 | 0.04197 | -0.161 | 33.726

## 126. Re 14M Mach 0.25 (2)
BIGFOIL.COM POLAR EXPORT
NACA66-720 a=0.6
NACA66-720 a=0.6 |  |  |  | Cl Max: | 1.6855 | at alpha= | 20 | deg
XFOIL ncrit=9 |  |  |  | L/D Max: | 296.784 | at alpha= | 3 | deg
Re: | 14000000 |  |  | Cd Min: | 0.08103 | at alpha= | 20 | deg
Mach: | 0.25 |  |  | Cl=0 at alpha= | -5.3987 | deg
|  |  |  | @ Cl=0.1, Cd= | 0.0057118
|  |  |  | @ Cl=0.4, Cd= | 0.0051016
|  |  |  | @ Cl=0.6, Cd= | 0.004612
alpha (deg) | Cl | Cd | Cm | Cl/Cd
-20 | -0.8913 | 0.06189 | -0.1563 | -14.4014
-19.5 | -0.9326 | 0.05045 | -0.1638 | -18.4856
-19 | -0.9751 | 0.0407 | -0.1683 | -23.9582
-18.5 | -0.9954 | 0.0344 | -0.1692 | -28.936
-18 | -1.0016 | 0.02992 | -0.1681 | -33.4759
-17.5 | -0.9996 | 0.02644 | -0.166 | -37.8064
-17 | -0.9961 | 0.0234 | -0.163 | -42.5684
-16.5 | -0.9851 | 0.02097 | -0.1596 | -46.9766
-16 | -0.9659 | 0.01907 | -0.1562 | -50.6502
-15.5 | -0.9418 | 0.01751 | -0.1528 | -53.7864
-15 | -0.9142 | 0.01616 | -0.1494 | -56.5718
-14.5 | -0.884 | 0.01496 | -0.146 | -59.0909
-14 | -0.8533 | 0.01381 | -0.1424 | -61.7886
-13.5 | -0.8154 | 0.013 | -0.1395 | -62.7231
-13 | -0.7782 | 0.01217 | -0.1363 | -63.9441
-12.5 | -0.7416 | 0.01136 | -0.1329 | -65.2817
-12 | -0.7028 | 0.0107 | -0.1296 | -65.6822
-11.5 | -0.6668 | 0.01009 | -0.1255 | -66.0852
-11 | -0.6244 | 0.00962 | -0.1226 | -64.9064
-10.5 | -0.5744 | 0.00916 | -0.1212 | -62.7074
-10 | -0.524 | 0.00865 | -0.1199 | -60.578
-9.5 | -0.4815 | 0.00775 | -0.1173 | -62.129
-9 | -0.4255 | 0.00745 | -0.1171 | -57.1141
-8.5 | -0.368 | 0.0072 | -0.1171 | -51.1111
-8 | -0.3103 | 0.00695 | -0.1173 | -44.6475
-7.5 | -0.2516 | 0.00674 | -0.1177 | -37.3294
-7 | -0.1922 | 0.00655 | -0.1183 | -29.3435
-6.5 | -0.1321 | 0.00637 | -0.1191 | -20.7378
-6 | -0.0725 | 0.00617 | -0.1198 | -11.7504
-5.5 | -0.0123 | 0.00599 | -0.1207 | -2.0534
-5 | 0.0484 | 0.00583 | -0.1218 | 8.3019
-4.5 | 0.1095 | 0.00569 | -0.123 | 19.2443
-4 | 0.1705 | 0.00555 | -0.1243 | 30.7207
-3.5 | 0.2316 | 0.00541 | -0.1255 | 42.8096
-3 | 0.2929 | 0.00529 | -0.1269 | 55.3686
-2.5 | 0.3546 | 0.00519 | -0.1284 | 68.3237
-2 | 0.4162 | 0.00507 | -0.1299 | 82.0907
-1.5 | 0.4777 | 0.00498 | -0.1314 | 95.9237
-1 | 0.5384 | 0.00488 | -0.1328 | 110.3279
-0.5 | 0.5966 | 0.00463 | -0.1337 | 128.8553
0 | 0.655 | 0.00432 | -0.1348 | 151.6204
0.5 | 0.7132 | 0.0039 | -0.1359 | 182.8718
1 | 0.7697 | 0.00331 | -0.1369 | 232.5378
1.5 | 0.8318 | 0.00322 | -0.1386 | 258.323
2 | 0.8934 | 0.00327 | -0.1401 | 273.211
2.5 | 0.9549 | 0.00332 | -0.1417 | 287.6205
3 | 1.015 | 0.00342 | -0.1429 | 296.7836
4 | 1.0639 | 0.00459 | -0.1307 | 231.7865
4.5 | 1.0255 | 0.00618 | -0.1127 | 165.9385
5 | 0.9951 | 0.00838 | -0.0977 | 118.747
6.5 | 0.9615 | 0.01568 | -0.0674 | 61.3202
7 | 0.9661 | 0.01796 | -0.0606 | 53.7918
7.5 | 0.9882 | 0.01958 | -0.0566 | 50.4699
8 | 1.0067 | 0.02149 | -0.0522 | 46.845
8.5 | 1.0145 | 0.02395 | -0.0467 | 42.3591
9 | 1.0386 | 0.02572 | -0.0434 | 40.381
9.5 | 1.0552 | 0.02798 | -0.0394 | 37.7127
10 | 1.0851 | 0.0296 | -0.0371 | 36.6588
10.5 | 1.1224 | 0.03086 | -0.0357 | 36.3707
11 | 1.1536 | 0.03257 | -0.0338 | 35.4191
11.5 | 1.1891 | 0.03397 | -0.0324 | 35.0044
12 | 1.2252 | 0.03532 | -0.031 | 34.6886
13 | 1.3268 | 0.03946 | -0.0363 | 33.6239
13.5 | 1.4162 | 0.04241 | -0.0478 | 33.3931
15.5 | 1.5312 | 0.05164 | -0.0416 | 29.6514
16 | 1.5582 | 0.05397 | -0.0399 | 28.8716
16.5 | 1.5795 | 0.05687 | -0.0379 | 27.7739
17 | 1.6047 | 0.05939 | -0.0363 | 27.0197
17.5 | 1.6205 | 0.06276 | -0.0341 | 25.8206
18 | 1.6363 | 0.06619 | -0.0322 | 24.7213
18.5 | 1.6551 | 0.06936 | -0.0304 | 23.8625
19 | 1.6677 | 0.07304 | -0.0285 | 22.8327
19.5 | 1.6782 | 0.07695 | -0.0267 | 21.809
20 | 1.6855 | 0.08103 | -0.0246 | 20.8009

## 127. Re 14M Mach 0.50 (1)
BIGFOIL.COM POLAR EXPORT
NACA66-720 a=0.6
NACA66-720 a=0.6 |  |  |  | Cl Max: | 1.723 | at alpha= | 8.5 | deg
JavaFoil+Calcfoil stall+Eppler ext transition |  |  |  | L/D Max: | 120.234 | at alpha= | 1.5 | deg
Re: | 14000000 |  |  | Cd Min: | 0.00577 | at alpha= | -1 | deg
Mach: | 0.5 |  |  | Cl=0 at alpha= | -5.0634 | deg
|  |  |  | @ Cl=0.1, Cd= | 0.0064634
|  |  |  | @ Cl=0.4, Cd= | 0.0059293
|  |  |  | @ Cl=0.6, Cd= | 0.0058351
alpha (deg) | Cl | Cd | Cm | Cl/Cd
-20 | -0.865 | 0.16509 | -0.043 | -5.24
-19.5 | -0.836 | 0.15922 | -0.044 | -5.249
-19 | -0.81 | 0.14526 | -0.046 | -5.576
-18.5 | -0.781 | 0.13891 | -0.047 | -5.624
-18 | -0.752 | 0.13213 | -0.047 | -5.693
-17.5 | -0.721 | 0.13156 | -0.046 | -5.482
-17 | -0.693 | 0.12078 | -0.048 | -5.742
-16.5 | -0.666 | 0.11216 | -0.049 | -5.935
-16 | -0.637 | 0.11011 | -0.05 | -5.783
-15.5 | -0.606 | 0.10735 | -0.049 | -5.647
-15 | -0.579 | 0.09873 | -0.051 | -5.86
-14.5 | -0.555 | 0.08598 | -0.057 | -6.455
-14 | -0.534 | 0.07263 | -0.064 | -7.349
-13.5 | -0.561 | 0.02558 | -0.084 | -21.914
-13 | -0.542 | 0.0179 | -0.089 | -30.263
-12.5 | -0.513 | 0.01498 | -0.092 | -34.254
-12 | -0.401 | 0.08251 | -0.049 | -4.865
-11.5 | -0.373 | 0.07465 | -0.05 | -4.993
-11 | -0.345 | 0.06809 | -0.053 | -5.061
-10.5 | -0.316 | 0.06262 | -0.056 | -5.053
-10 | -0.286 | 0.06637 | -0.052 | -4.309
-9.5 | -0.257 | 0.06112 | -0.053 | -4.206
-9 | -0.353 | 0.05513 | -0.051 | -6.408
-8.5 | -0.337 | 0.05266 | -0.056 | -6.395
-8 | -0.304 | 0.04749 | -0.063 | -6.403
-7.5 | -0.316 | 0.00886 | -0.109 | -35.666
-7 | -0.259 | 0.00802 | -0.111 | -32.267
-6.5 | -0.197 | 0.00742 | -0.114 | -26.492
-6 | -0.13 | 0.00711 | -0.115 | -18.315
-5.5 | -0.062 | 0.00635 | -0.117 | -9.715
-5 | 0.009 | 0.00677 | -0.119 | 1.284
-4.5 | 0.08 | 0.00651 | -0.121 | 12.354
-4 | 0.153 | 0.00634 | -0.122 | 24.13
-3.5 | 0.226 | 0.00614 | -0.124 | 36.771
-3 | 0.299 | 0.00606 | -0.125 | 49.388
-2.5 | 0.375 | 0.00598 | -0.127 | 62.772
-2 | 0.449 | 0.00583 | -0.128 | 76.982
-1.5 | 0.522 | 0.0058 | -0.13 | 90.006
-1 | 0.595 | 0.00577 | -0.131 | 103.168
-0.5 | 0.668 | 0.00672 | -0.132 | 99.4
0 | 0.724 | 0.00685 | -0.133 | 105.658
0.5 | 0.794 | 0.00717 | -0.135 | 110.664
1 | 0.864 | 0.00745 | -0.136 | 115.935
1.5 | 0.933 | 0.00776 | -0.138 | 120.234
2 | 1.003 | 0.00835 | -0.139 | 120.157
2.5 | 1.072 | 0.00911 | -0.14 | 117.737
3 | 1.141 | 0.00984 | -0.142 | 116.047
3.5 | 1.211 | 0.01047 | -0.143 | 115.646
4 | 1.28 | 0.01117 | -0.145 | 114.528
4.5 | 1.348 | 0.01218 | -0.146 | 110.742
5 | 1.396 | 0.01308 | -0.148 | 106.77
5.5 | 1.461 | 0.01399 | -0.149 | 104.445
6 | 1.519 | 0.01749 | -0.15 | 86.838
6.5 | 1.575 | 0.01855 | -0.152 | 84.92
7 | 1.627 | 0.0195 | -0.153 | 83.435
7.5 | 1.67 | 0.02054 | -0.155 | 81.286
8 | 1.703 | 0.02163 | -0.156 | 78.745
8.5 | 1.723 | 0.02286 | -0.157 | 75.364
9 | 1.722 | 0.02423 | -0.159 | 71.069
9.5 | 1.687 | 0.02594 | -0.16 | 65.027
10 | 1.575 | 0.02796 | -0.161 | 56.34
10.5 | 1.049 | 0.03047 | -0.163 | 34.436
11 | 1.081 | 0.03273 | -0.164 | 33.011
11.5 | 1.112 | 0.03341 | -0.165 | 33.302
12 | 1.143 | 0.03631 | -0.166 | 31.488
12.5 | 1.173 | 0.03963 | -0.167 | 29.6
13 | 1.206 | 0.03895 | -0.169 | 30.957
13.5 | 1.236 | 0.04242 | -0.17 | 29.127

## 128. Re 14M Mach 0.50 (2)
BIGFOIL.COM POLAR EXPORT
NACA66-720 a=0.6
NACA66-720 a=0.6 |  |  |  | Cl Max: | 1.4273 | at alpha= | 14 | deg
XFOIL ncrit=9 |  |  |  | L/D Max: | 316.178 | at alpha= | 3.5 | deg
Re: | 14000000 |  |  | Cd Min: | 0.09907 | at alpha= | -14.5 | deg
Mach: | 0.5 |  |  | Cl=0 at alpha= | -5.5671 | deg
|  |  |  | @ Cl=0.1, Cd= | 0.0061599
|  |  |  | @ Cl=0.4, Cd= | 0.0055098
|  |  |  | @ Cl=0.6, Cd= | 0.0052356
alpha (deg) | Cl | Cd | Cm | Cl/Cd
-14.5 | -0.0541 | 0.09907 | -0.168 | -0.54608
-14 | -0.0797 | 0.08723 | -0.1751 | -0.91368
-13.5 | -0.1263 | 0.07361 | -0.1836 | -1.7158
-13 | -0.1767 | 0.0595 | -0.1924 | -2.9697
-12.5 | -0.2336 | 0.04442 | -0.2041 | -5.2589
-12 | -0.2706 | 0.03582 | -0.208 | -7.5544
-11.5 | -0.3143 | 0.02906 | -0.2067 | -10.8156
-11 | -0.3524 | 0.02375 | -0.2017 | -14.8379
-10.5 | -0.3907 | 0.019 | -0.1937 | -20.5632
-10 | -0.4143 | 0.01497 | -0.1842 | -27.6754
-9.5 | -0.4193 | 0.01157 | -0.1748 | -36.2403
-9 | -0.3997 | 0.00959 | -0.1665 | -41.6788
-8.5 | -0.3792 | 0.00825 | -0.1572 | -45.9636
-8 | -0.3228 | 0.00792 | -0.1529 | -40.7576
-7.5 | -0.2594 | 0.00755 | -0.1503 | -34.3576
-7 | -0.1935 | 0.00723 | -0.1484 | -26.7635
-6.5 | -0.1264 | 0.00695 | -0.1472 | -18.1871
-6 | -0.0587 | 0.0067 | -0.1465 | -8.7612
-5.5 | 0.0091 | 0.00645 | -0.1461 | 1.4109
-5 | 0.077 | 0.00622 | -0.146 | 12.3794
-4.5 | 0.1459 | 0.00604 | -0.1463 | 24.1556
-4 | 0.2152 | 0.00588 | -0.147 | 36.5986
-3.5 | 0.2847 | 0.00574 | -0.1479 | 49.5993
-3 | 0.3537 | 0.00559 | -0.1489 | 63.2737
-2.5 | 0.423 | 0.00547 | -0.1501 | 77.3309
-2 | 0.4926 | 0.00538 | -0.1514 | 91.5613
-1.5 | 0.5617 | 0.00528 | -0.1527 | 106.3826
-1 | 0.6307 | 0.0052 | -0.1541 | 121.2885
-0.5 | 0.6964 | 0.00504 | -0.1549 | 138.1746
0 | 0.7592 | 0.00472 | -0.1553 | 160.8475
0.5 | 0.8224 | 0.00421 | -0.1559 | 195.3444
1 | 0.8841 | 0.0036 | -0.1562 | 245.5833
1.5 | 0.955 | 0.00355 | -0.158 | 269.0141
2 | 1.025 | 0.00358 | -0.1594 | 286.3128
2.5 | 1.0917 | 0.00365 | -0.1601 | 299.0959
3 | 1.1545 | 0.00375 | -0.1598 | 307.8667
3.5 | 1.2078 | 0.00382 | -0.1574 | 316.178
4 | 1.2448 | 0.00421 | -0.1519 | 295.677
4.5 | 1.1584 | 0.00706 | -0.1244 | 164.0793
5 | 1.1086 | 0.01014 | -0.1054 | 109.3294
5.5 | 1.0462 | 0.01424 | -0.086 | 73.4691
6 | 1.0157 | 0.01782 | -0.0726 | 56.9978
6.5 | 1.0068 | 0.02088 | -0.0629 | 48.2184
7 | 0.9995 | 0.02409 | -0.054 | 41.4902
7.5 | 1.0092 | 0.02678 | -0.0477 | 37.6848
8 | 1.035 | 0.0289 | -0.0435 | 35.8131
8.5 | 1.0447 | 0.03188 | -0.0378 | 32.7698
9 | 1.0597 | 0.03475 | -0.0328 | 30.495
9.5 | 1.066 | 0.03829 | -0.0274 | 27.8402
10 | 1.0827 | 0.04155 | -0.0232 | 26.0578
10.5 | 1.123 | 0.04352 | -0.0213 | 25.8042
11 | 1.1609 | 0.04577 | -0.0192 | 25.3638
11.5 | 1.1986 | 0.04814 | -0.0172 | 24.8982
12 | 1.2359 | 0.05057 | -0.0151 | 24.4394
12.5 | 1.2709 | 0.05326 | -0.0129 | 23.8622
13 | 1.3048 | 0.05603 | -0.0105 | 23.2875
13.5 | 1.3553 | 0.05951 | -0.012 | 22.7743
14 | 1.4273 | 0.06487 | -0.0194 | 22.0025

## 129. Re 16M Mach 0.00 (1)
BIGFOIL.COM POLAR EXPORT
NACA66-720 a=0.6
NACA66-720 a=0.6 |  |  |  | Cl Max: | 1.883 | at alpha= | 14 | deg
JavaFoil+Calcfoil stall+Eppler ext transition |  |  |  | L/D Max: | 127.846 | at alpha= | 3.5 | deg
Re: | 16000000 |  |  | Cd Min: | 0.00501 | at alpha= | -2 | deg
Mach: | 0 |  |  | Cl=0 at alpha= | -5.0635 | deg
|  |  |  | @ Cl=0.1, Cd= | 0.0057814
|  |  |  | @ Cl=0.4, Cd= | 0.0052073
|  |  |  | @ Cl=0.6, Cd= | 0.0061528
alpha (deg) | Cl | Cd | Cm | Cl/Cd
-18 | -0.703 | 0.12607 | -0.039 | -5.579
-17.5 | -0.71 | 0.12038 | -0.04 | -5.899
-17 | -0.716 | 0.1132 | -0.042 | -6.324
-16.5 | -0.717 | 0.11008 | -0.042 | -6.51
-16 | -0.717 | 0.10378 | -0.043 | -6.91
-15.5 | -0.718 | 0.09379 | -0.046 | -7.658
-15 | -0.712 | 0.08993 | -0.047 | -7.913
-14.5 | -0.709 | 0.07962 | -0.051 | -8.898
-14 | -0.698 | 0.07396 | -0.053 | -9.437
-13.5 | -0.69 | 0.06361 | -0.058 | -10.854
-13 | -0.76 | 0.01645 | -0.077 | -46.19
-12.5 | -0.744 | 0.01322 | -0.08 | -56.319
-12 | -0.72 | 0.01149 | -0.082 | -62.712
-11.5 | -0.687 | 0.01089 | -0.084 | -63.105
-11 | -0.652 | 0.00994 | -0.085 | -65.542
-10.5 | -0.612 | 0.00926 | -0.087 | -66.071
-10 | -0.567 | 0.00874 | -0.089 | -64.883
-9.5 | -0.52 | 0.00825 | -0.091 | -62.987
-9 | -0.469 | 0.00697 | -0.092 | -67.232
-8.5 | -0.414 | 0.00769 | -0.094 | -53.857
-8 | -0.357 | 0.00693 | -0.095 | -51.451
-7.5 | -0.298 | 0.0067 | -0.097 | -44.468
-7 | -0.238 | 0.00646 | -0.098 | -36.855
-6.5 | -0.178 | 0.00632 | -0.1 | -28.111
-6 | -0.116 | 0.00613 | -0.101 | -19.002
-5.5 | -0.055 | 0.00596 | -0.103 | -9.17
-5 | 0.008 | 0.00589 | -0.104 | 1.296
-4.5 | 0.07 | 0.00581 | -0.105 | 12.102
-4 | 0.133 | 0.00575 | -0.107 | 23.197
-3.5 | 0.197 | 0.00566 | -0.108 | 34.717
-3 | 0.26 | 0.00555 | -0.11 | 46.886
-2.5 | 0.325 | 0.00548 | -0.111 | 59.324
-2 | 0.389 | 0.00501 | -0.112 | 77.527
-1.5 | 0.452 | 0.00614 | -0.113 | 73.611
-1 | 0.515 | 0.00639 | -0.114 | 80.676
-0.5 | 0.579 | 0.00603 | -0.115 | 96.024
0 | 0.632 | 0.00634 | -0.116 | 99.568
0.5 | 0.693 | 0.00659 | -0.118 | 105.174
1 | 0.754 | 0.00674 | -0.119 | 111.962
1.5 | 0.815 | 0.00703 | -0.12 | 115.887
2 | 0.876 | 0.00711 | -0.122 | 123.253
2.5 | 0.936 | 0.00748 | -0.123 | 125.267
3 | 0.997 | 0.00787 | -0.124 | 126.712
3.5 | 1.058 | 0.00827 | -0.125 | 127.846
4 | 1.118 | 0.00885 | -0.127 | 126.338
4.5 | 1.178 | 0.00936 | -0.128 | 125.858
5 | 1.227 | 0.00989 | -0.129 | 124.036
5.5 | 1.285 | 0.01037 | -0.13 | 123.916
6 | 1.34 | 0.0109 | -0.132 | 122.954
6.5 | 1.393 | 0.01316 | -0.133 | 105.852
7 | 1.447 | 0.01376 | -0.134 | 105.155
7.5 | 1.497 | 0.01432 | -0.135 | 104.512
8 | 1.546 | 0.01489 | -0.136 | 103.831
8.5 | 1.592 | 0.01548 | -0.138 | 102.868
9 | 1.636 | 0.01608 | -0.139 | 101.722
9.5 | 1.677 | 0.01678 | -0.14 | 99.91
10 | 1.716 | 0.01738 | -0.141 | 98.721
10.5 | 1.751 | 0.01814 | -0.142 | 96.532
11 | 1.783 | 0.01894 | -0.143 | 94.095
11.5 | 1.811 | 0.01976 | -0.145 | 91.683
12 | 1.837 | 0.02055 | -0.146 | 89.36
12.5 | 1.857 | 0.02139 | -0.147 | 86.815
13 | 1.87 | 0.02235 | -0.148 | 83.659
13.5 | 1.879 | 0.02338 | -0.149 | 80.348
14 | 1.883 | 0.02429 | -0.15 | 77.498
14.5 | 1.882 | 0.02547 | -0.151 | 73.909
15 | 1.877 | 0.02649 | -0.152 | 70.842
15.5 | 1.867 | 0.02784 | -0.153 | 67.065
16 | 1.854 | 0.02901 | -0.154 | 63.894
16.5 | 1.836 | 0.03028 | -0.155 | 60.635
17 | 1.815 | 0.03172 | -0.156 | 57.202
17.5 | 1.789 | 0.03347 | -0.157 | 53.464
18 | 1.761 | 0.03497 | -0.158 | 50.349
18.5 | 1.725 | 0.03677 | -0.158 | 46.907
19 | 1.684 | 0.03822 | -0.159 | 44.048

## 130. Re 16M Mach 0.00 (2)
BIGFOIL.COM POLAR EXPORT
NACA66-720 a=0.6
NACA66-720 a=0.6 |  |  |  | Cl Max: | 1.7313 | at alpha= | 20 | deg
XFOIL ncrit=9 |  |  |  | L/D Max: | 277.781 | at alpha= | 2.5 | deg
Re: | 16000000 |  |  | Cd Min: | 0.06686 | at alpha= | 20 | deg
Mach: | 0 |  |  | Cl=0 at alpha= | -5.3575 | deg
|  |  |  | @ Cl=0.1, Cd= | 0.0054714
|  |  |  | @ Cl=0.4, Cd= | 0.0048855
|  |  |  | @ Cl=0.6, Cd= | 0.0043177
alpha (deg) | Cl | Cd | Cm | Cl/Cd
-20 | -1.1916 | 0.02557 | -0.1445 | -46.6015
-19.5 | -1.1735 | 0.02362 | -0.1431 | -49.6825
-19 | -1.158 | 0.02164 | -0.1411 | -53.512
-18.5 | -1.1364 | 0.02007 | -0.1392 | -56.6218
-18 | -1.1132 | 0.01866 | -0.1372 | -59.657
-17.5 | -1.0869 | 0.01746 | -0.1352 | -62.2509
-17 | -1.0616 | 0.01626 | -0.1328 | -65.2891
-16.5 | -1.0327 | 0.01527 | -0.1305 | -67.6293
-16 | -1.001 | 0.01442 | -0.1284 | -69.4175
-15.5 | -0.9682 | 0.01365 | -0.1262 | -70.9304
-15 | -0.9343 | 0.01293 | -0.124 | -72.2583
-14.5 | -0.8993 | 0.01227 | -0.1218 | -73.2926
-13.5 | -0.8279 | 0.01107 | -0.117 | -74.7877
-13 | -0.7931 | 0.01055 | -0.1141 | -75.1754
-12.5 | -0.7568 | 0.01011 | -0.1113 | -74.8566
-12 | -0.7108 | 0.00967 | -0.1103 | -73.5057
-11.5 | -0.6644 | 0.00919 | -0.1095 | -72.296
-11 | -0.6152 | 0.00879 | -0.1091 | -69.9886
-10.5 | -0.5677 | 0.00826 | -0.1084 | -68.7288
-10 | -0.524 | 0.0075 | -0.107 | -69.8667
-9.5 | -0.4699 | 0.00725 | -0.1075 | -64.8138
-9 | -0.4148 | 0.00703 | -0.1081 | -59.0043
-8.5 | -0.3597 | 0.00679 | -0.1087 | -52.975
-8 | -0.3038 | 0.00659 | -0.1094 | -46.1002
-7.5 | -0.2471 | 0.00641 | -0.1103 | -38.5491
-7 | -0.1898 | 0.00625 | -0.1113 | -30.368
-6.5 | -0.1322 | 0.00608 | -0.1124 | -21.7434
-6 | -0.0747 | 0.00589 | -0.1134 | -12.6825
-5.5 | -0.0167 | 0.00573 | -0.1146 | -2.9145
-5 | 0.0419 | 0.00559 | -0.1159 | 7.4955
-4.5 | 0.1007 | 0.00547 | -0.1172 | 18.4095
-4 | 0.1596 | 0.00533 | -0.1186 | 29.9437
-3.5 | 0.2185 | 0.0052 | -0.1199 | 42.0192
-3 | 0.2778 | 0.00508 | -0.1214 | 54.685
-2.5 | 0.3373 | 0.00499 | -0.1229 | 67.5952
-2 | 0.3962 | 0.00489 | -0.1243 | 81.0225
-1.5 | 0.4552 | 0.00482 | -0.1257 | 94.4398
-1 | 0.5138 | 0.00473 | -0.1271 | 108.6258
0 | 0.6288 | 0.00418 | -0.1296 | 150.4306
0.5 | 0.6861 | 0.00387 | -0.1309 | 177.2868
1 | 0.7417 | 0.00343 | -0.132 | 216.2391
1.5 | 0.7974 | 0.00315 | -0.133 | 253.1429
2 | 0.8572 | 0.00316 | -0.1347 | 271.2658
2.5 | 0.9139 | 0.00329 | -0.1357 | 277.7812
3 | 0.961 | 0.0037 | -0.1349 | 259.7297
3.5 | 1.002 | 0.00418 | -0.1328 | 239.7129
4 | 0.9931 | 0.00505 | -0.1202 | 196.6535
5 | 0.9456 | 0.00851 | -0.0922 | 111.1163
5.5 | 0.9418 | 0.01036 | -0.0831 | 90.9073
6 | 0.9442 | 0.01223 | -0.0754 | 77.2036
6.5 | 0.9582 | 0.01384 | -0.07 | 69.2341
7 | 0.9637 | 0.0159 | -0.0634 | 60.6101
7.5 | 0.9809 | 0.01763 | -0.0589 | 55.6381
8 | 0.9999 | 0.01933 | -0.0548 | 51.7279
8.5 | 1.0178 | 0.02111 | -0.0507 | 48.2141
9 | 1.0393 | 0.02287 | -0.0473 | 45.4438
9.5 | 1.0643 | 0.02444 | -0.0445 | 43.5475
10 | 1.093 | 0.02598 | -0.0424 | 42.0708
10.5 | 1.1292 | 0.02707 | -0.0412 | 41.7141
11 | 1.1651 | 0.02819 | -0.0401 | 41.3303
11.5 | 1.1946 | 0.02976 | -0.0383 | 40.1411
12 | 1.2297 | 0.03094 | -0.0372 | 39.7447
12.5 | 1.2628 | 0.03218 | -0.0359 | 39.2418
13 | 1.3034 | 0.03388 | -0.0369 | 38.4711
13.5 | 1.3922 | 0.03628 | -0.0489 | 38.3738
15.5 | 1.544 | 0.0441 | -0.0519 | 35.0113
16 | 1.5714 | 0.04603 | -0.0506 | 34.1386
16.5 | 1.593 | 0.04846 | -0.049 | 32.8725
17 | 1.6198 | 0.05041 | -0.0478 | 32.1325
17.5 | 1.6389 | 0.05311 | -0.0462 | 30.8586
18 | 1.6618 | 0.05544 | -0.0449 | 29.9747
18.5 | 1.6787 | 0.05837 | -0.0433 | 28.7596
19 | 1.6983 | 0.06094 | -0.042 | 27.8684
19.5 | 1.7127 | 0.06414 | -0.0406 | 26.7025
20 | 1.7313 | 0.06686 | -0.0394 | 25.8944

## 131. Re 16M Mach 0.10 (1)
BIGFOIL.COM POLAR EXPORT
NACA66-720 a=0.6
NACA66-720 a=0.6 |  |  |  | Cl Max: | 1.874 | at alpha= | 14 | deg
JavaFoil+Calcfoil stall+Eppler ext transition |  |  |  | L/D Max: | 127.39 | at alpha= | 3.5 | deg
Re: | 16000000 |  |  | Cd Min: | 0.00512 | at alpha= | -2.5 | deg
Mach: | 0.1 |  |  | Cl=0 at alpha= | -5.0635 | deg
|  |  |  | @ Cl=0.1, Cd= | 0.0057578
|  |  |  | @ Cl=0.4, Cd= | 0.0055229
|  |  |  | @ Cl=0.6, Cd= | 0.0061719
alpha (deg) | Cl | Cd | Cm | Cl/Cd
-18 | -0.671 | 0.12848 | -0.039 | -5.219
-17.5 | -0.681 | 0.12262 | -0.04 | -5.551
-17 | -0.688 | 0.11841 | -0.04 | -5.809
-16.5 | -0.694 | 0.11213 | -0.041 | -6.186
-16 | -0.697 | 0.10591 | -0.042 | -6.581
-15.5 | -0.697 | 0.09986 | -0.044 | -6.985
-15 | -0.696 | 0.09258 | -0.046 | -7.519
-14.5 | -0.691 | 0.08605 | -0.048 | -8.034
-14 | -0.685 | 0.07793 | -0.051 | -8.789
-13.5 | -0.674 | 0.0715 | -0.054 | -9.426
-13 | -0.745 | 0.01929 | -0.076 | -38.624
-12.5 | -0.736 | 0.01433 | -0.08 | -51.339
-12 | -0.716 | 0.01193 | -0.082 | -59.978
-11.5 | -0.684 | 0.01127 | -0.084 | -60.675
-11 | -0.65 | 0.01017 | -0.086 | -63.964
-10.5 | -0.612 | 0.00937 | -0.088 | -65.303
-10 | -0.568 | 0.00881 | -0.089 | -64.457
-9.5 | -0.521 | 0.00833 | -0.091 | -62.511
-9 | -0.47 | 0.00701 | -0.093 | -67.029
-8.5 | -0.416 | 0.0078 | -0.094 | -53.318
-8 | -0.358 | 0.0069 | -0.096 | -51.836
-7.5 | -0.299 | 0.00671 | -0.097 | -44.573
-7 | -0.239 | 0.00654 | -0.099 | -36.582
-6.5 | -0.178 | 0.00629 | -0.1 | -28.379
-6 | -0.117 | 0.00613 | -0.102 | -19.078
-5.5 | -0.055 | 0.00604 | -0.103 | -9.095
-5 | 0.008 | 0.00586 | -0.105 | 1.308
-4.5 | 0.071 | 0.00579 | -0.106 | 12.211
-4 | 0.134 | 0.00572 | -0.107 | 23.417
-3.5 | 0.198 | 0.00563 | -0.109 | 35.105
-3 | 0.261 | 0.00561 | -0.11 | 46.572
-2.5 | 0.327 | 0.00512 | -0.111 | 63.782
-2 | 0.391 | 0.00541 | -0.113 | 72.149
-1.5 | 0.454 | 0.0062 | -0.113 | 73.239
-1 | 0.518 | 0.00639 | -0.115 | 81.113
-0.5 | 0.582 | 0.00607 | -0.116 | 95.768
0 | 0.635 | 0.00637 | -0.117 | 99.605
0.5 | 0.696 | 0.00661 | -0.118 | 105.351
1 | 0.758 | 0.00679 | -0.12 | 111.558
1.5 | 0.819 | 0.00706 | -0.121 | 116.051
2 | 0.88 | 0.00714 | -0.122 | 123.224
2.5 | 0.941 | 0.00754 | -0.123 | 124.773
3 | 1.002 | 0.00794 | -0.125 | 126.181
3.5 | 1.063 | 0.00834 | -0.126 | 127.39
4 | 1.123 | 0.00893 | -0.127 | 125.758
4.5 | 1.184 | 0.00945 | -0.128 | 125.264
5 | 1.232 | 0.00999 | -0.13 | 123.294
5.5 | 1.29 | 0.01048 | -0.131 | 123.129
6 | 1.346 | 0.01102 | -0.132 | 122.151
6.5 | 1.4 | 0.0133 | -0.133 | 105.225
7 | 1.453 | 0.0139 | -0.135 | 104.484
7.5 | 1.503 | 0.01446 | -0.136 | 103.991
8 | 1.552 | 0.01504 | -0.137 | 103.22
8.5 | 1.598 | 0.01564 | -0.138 | 102.196
9 | 1.642 | 0.01628 | -0.14 | 100.853
9.5 | 1.682 | 0.01698 | -0.141 | 99.045
10 | 1.72 | 0.0176 | -0.142 | 97.725
10.5 | 1.755 | 0.01838 | -0.143 | 95.461
11 | 1.786 | 0.01921 | -0.144 | 92.954
11.5 | 1.813 | 0.02001 | -0.145 | 90.59
12 | 1.837 | 0.02086 | -0.146 | 88.057
12.5 | 1.855 | 0.0217 | -0.148 | 85.497
13 | 1.867 | 0.0227 | -0.149 | 82.242
13.5 | 1.873 | 0.02366 | -0.15 | 79.163
14 | 1.874 | 0.02472 | -0.151 | 75.793
14.5 | 1.87 | 0.02585 | -0.152 | 72.328
15 | 1.861 | 0.02716 | -0.153 | 68.513
15.5 | 1.848 | 0.02832 | -0.154 | 65.236
16 | 1.83 | 0.02956 | -0.155 | 61.899
16.5 | 1.808 | 0.03104 | -0.156 | 58.238
17 | 1.781 | 0.03243 | -0.157 | 54.928
17.5 | 1.751 | 0.03389 | -0.158 | 51.676
18 | 1.717 | 0.03615 | -0.158 | 47.496
18.5 | 1.676 | 0.03777 | -0.159 | 44.369
19 | 1.628 | 0.03956 | -0.16 | 41.159

## 132. Re 16M Mach 0.10 (2)
BIGFOIL.COM POLAR EXPORT
NACA66-720 a=0.6
NACA66-720 a=0.6 |  |  |  | Cl Max: | 1.7258 | at alpha= | 20 | deg
XFOIL ncrit=9 |  |  |  | L/D Max: | 280.579 | at alpha= | 2.5 | deg
Re: | 16000000 |  |  | Cd Min: | 0.06909 | at alpha= | 20 | deg
Mach: | 0.1 |  |  | Cl=0 at alpha= | -5.3625 | deg
|  |  |  | @ Cl=0.1, Cd= | 0.005484
|  |  |  | @ Cl=0.4, Cd= | 0.0048992
|  |  |  | @ Cl=0.6, Cd= | 0.0043566
alpha (deg) | Cl | Cd | Cm | Cl/Cd
-20 | -1.1772 | 0.02756 | -0.1494 | -42.7141
-19.5 | -1.162 | 0.02526 | -0.148 | -46.0016
-19 | -1.1494 | 0.02296 | -0.146 | -50.061
-18.5 | -1.1301 | 0.02116 | -0.144 | -53.4074
-18 | -1.1092 | 0.01955 | -0.1418 | -56.7366
-17.5 | -1.0838 | 0.01822 | -0.1396 | -59.4841
-17 | -1.0591 | 0.01691 | -0.1371 | -62.6316
-16.5 | -1.0312 | 0.01581 | -0.1347 | -65.2245
-16 | -1.0003 | 0.01488 | -0.1323 | -67.2245
-15.5 | -0.9681 | 0.01403 | -0.13 | -69.0021
-15 | -0.9346 | 0.01326 | -0.1276 | -70.4827
-14.5 | -0.8997 | 0.01254 | -0.1252 | -71.7464
-13.5 | -0.8271 | 0.01128 | -0.1203 | -73.3245
-13 | -0.7912 | 0.01072 | -0.1175 | -73.806
-12.5 | -0.758 | 0.01025 | -0.1139 | -73.9512
-12 | -0.7131 | 0.00981 | -0.1126 | -72.6911
-11.5 | -0.6669 | 0.0093 | -0.1115 | -71.7097
-11 | -0.6177 | 0.00889 | -0.1109 | -69.4826
-10.5 | -0.5679 | 0.00846 | -0.1104 | -67.1277
-10 | -0.526 | 0.00759 | -0.1086 | -69.3017
-9.5 | -0.4725 | 0.00729 | -0.1088 | -64.8148
-9 | -0.417 | 0.00707 | -0.1093 | -58.9816
-8.5 | -0.3614 | 0.00683 | -0.1098 | -52.9136
-8 | -0.3053 | 0.00662 | -0.1105 | -46.1178
-7.5 | -0.2482 | 0.00644 | -0.1113 | -38.5404
-7 | -0.1905 | 0.00627 | -0.1123 | -30.3828
-6.5 | -0.1325 | 0.0061 | -0.1133 | -21.7213
-6 | -0.0746 | 0.00591 | -0.1144 | -12.6227
-5.5 | -0.0162 | 0.00575 | -0.1155 | -2.8174
-5 | 0.0427 | 0.0056 | -0.1168 | 7.625
-4.5 | 0.102 | 0.00548 | -0.1181 | 18.6131
-4 | 0.1612 | 0.00534 | -0.1194 | 30.1873
-3.5 | 0.2205 | 0.00521 | -0.1208 | 42.3225
-3 | 0.2801 | 0.00509 | -0.1222 | 55.0295
-2.5 | 0.34 | 0.00499 | -0.1237 | 68.1363
-2 | 0.3993 | 0.0049 | -0.1252 | 81.4898
-1.5 | 0.4586 | 0.00483 | -0.1266 | 94.9482
-1 | 0.5176 | 0.00474 | -0.128 | 109.1983
-0.5 | 0.5754 | 0.00448 | -0.1292 | 128.4375
0 | 0.6332 | 0.00419 | -0.1305 | 151.1217
0.5 | 0.6908 | 0.00388 | -0.1318 | 178.0412
1 | 0.7468 | 0.00343 | -0.1328 | 217.7259
1.5 | 0.8029 | 0.00316 | -0.1339 | 254.0823
2 | 0.863 | 0.00316 | -0.1356 | 273.1013
2.5 | 0.9203 | 0.00328 | -0.1367 | 280.5793
3 | 0.9686 | 0.00367 | -0.136 | 263.9237
3.5 | 1.0096 | 0.00415 | -0.1338 | 243.2771
4 | 1.0004 | 0.00501 | -0.1211 | 199.6806
4.5 | 0.969 | 0.00662 | -0.105 | 146.3746
5 | 0.9514 | 0.00852 | -0.0928 | 111.6667
6 | 0.9416 | 0.01259 | -0.0746 | 74.7895
6.5 | 0.9548 | 0.01428 | -0.0689 | 66.8627
7 | 0.9604 | 0.01637 | -0.0624 | 58.6683
7.5 | 0.9838 | 0.01783 | -0.0588 | 55.1767
8 | 1.0013 | 0.01962 | -0.0545 | 51.0347
8.5 | 1.0149 | 0.02168 | -0.0498 | 46.8127
9 | 1.04 | 0.02324 | -0.0468 | 44.7504
9.5 | 1.0607 | 0.02511 | -0.0434 | 42.2421
10 | 1.0935 | 0.02643 | -0.0417 | 41.3734
10.5 | 1.13 | 0.02752 | -0.0405 | 41.061
11 | 1.1618 | 0.02896 | -0.0389 | 40.1174
11.5 | 1.1956 | 0.03029 | -0.0376 | 39.4718
12 | 1.2313 | 0.03147 | -0.0365 | 39.1262
12.5 | 1.2607 | 0.03301 | -0.0347 | 38.1915
13 | 1.3034 | 0.03453 | -0.0358 | 37.7469
13.5 | 1.3918 | 0.03692 | -0.0474 | 37.6977
15.5 | 1.546 | 0.04498 | -0.0506 | 34.3708
16 | 1.5681 | 0.04744 | -0.0489 | 33.0544
16.5 | 1.5953 | 0.04942 | -0.0476 | 32.2805
17 | 1.6173 | 0.05187 | -0.046 | 31.1799
17.5 | 1.64 | 0.05431 | -0.0446 | 30.197
18 | 1.6596 | 0.05702 | -0.0431 | 29.1056
18.5 | 1.679 | 0.05975 | -0.0416 | 28.1004
19 | 1.6944 | 0.06283 | -0.04 | 26.968
19.5 | 1.7137 | 0.06562 | -0.0388 | 26.1155
20 | 1.7258 | 0.06909 | -0.0372 | 24.979

## 133. Re 16M Mach 0.25 (1)
BIGFOIL.COM POLAR EXPORT
NACA66-720 a=0.6
NACA66-720 a=0.6 |  |  |  | Cl Max: | 1.834 | at alpha= | 12.5 | deg
JavaFoil+Calcfoil stall+Eppler ext transition |  |  |  | L/D Max: | 125.32 | at alpha= | 3.5 | deg
Re: | 16000000 |  |  | Cd Min: | 0.00525 | at alpha= | -3 | deg
Mach: | 0.25 |  |  | Cl=0 at alpha= | -5.0625 | deg
|  |  |  | @ Cl=0.1, Cd= | 0.0059009
|  |  |  | @ Cl=0.4, Cd= | 0.0054505
|  |  |  | @ Cl=0.6, Cd= | 0.0066924
alpha (deg) | Cl | Cd | Cm | Cl/Cd
-16.5 | -0.495 | 0.12345 | -0.038 | -4.006
-16 | -0.526 | 0.11586 | -0.039 | -4.538
-15.5 | -0.552 | 0.10948 | -0.04 | -5.045
-15 | -0.574 | 0.10317 | -0.042 | -5.56
-14.5 | -0.59 | 0.09586 | -0.043 | -6.15
-14 | -0.599 | 0.09026 | -0.045 | -6.642
-13.5 | -0.605 | 0.08339 | -0.048 | -7.252
-13 | -0.602 | 0.07875 | -0.049 | -7.647
-12.5 | -0.596 | 0.0721 | -0.052 | -8.265
-12 | -0.586 | 0.06383 | -0.057 | -9.188
-11.5 | -0.653 | 0.01533 | -0.083 | -42.574
-11 | -0.628 | 0.01359 | -0.086 | -46.196
-10.5 | -0.606 | 0.01033 | -0.089 | -58.633
-10 | -0.568 | 0.00951 | -0.091 | -59.752
-9.5 | -0.524 | 0.00892 | -0.093 | -58.714
-9 | -0.475 | 0.00834 | -0.095 | -57.01
-8.5 | -0.42 | 0.00797 | -0.096 | -52.728
-8 | -0.365 | 0.00724 | -0.099 | -50.358
-7.5 | -0.305 | 0.00691 | -0.1 | -44.153
-7 | -0.244 | 0.00673 | -0.101 | -36.344
-6.5 | -0.183 | 0.0065 | -0.103 | -28.08
-6 | -0.12 | 0.00635 | -0.104 | -18.881
-5.5 | -0.056 | 0.0061 | -0.106 | -9.227
-5 | 0.008 | 0.00601 | -0.107 | 1.307
-4.5 | 0.073 | 0.00593 | -0.109 | 12.233
-4 | 0.138 | 0.00586 | -0.11 | 23.465
-3.5 | 0.203 | 0.00573 | -0.112 | 35.411
-3 | 0.268 | 0.00525 | -0.113 | 51.125
-2.5 | 0.336 | 0.00548 | -0.114 | 61.25
-2 | 0.401 | 0.00545 | -0.116 | 73.693
-1.5 | 0.467 | 0.00623 | -0.116 | 74.982
-1 | 0.532 | 0.00652 | -0.117 | 81.604
-0.5 | 0.598 | 0.0067 | -0.119 | 89.179
0 | 0.651 | 0.0065 | -0.12 | 100.232
0.5 | 0.714 | 0.00678 | -0.121 | 105.295
1 | 0.777 | 0.00698 | -0.123 | 111.354
1.5 | 0.84 | 0.00731 | -0.124 | 114.918
2 | 0.903 | 0.0074 | -0.125 | 122.003
2.5 | 0.965 | 0.00783 | -0.127 | 123.282
3 | 1.028 | 0.00826 | -0.128 | 124.429
3.5 | 1.09 | 0.0087 | -0.129 | 125.32
4 | 1.152 | 0.00934 | -0.13 | 123.385
4.5 | 1.214 | 0.00992 | -0.132 | 122.461
5 | 1.263 | 0.0105 | -0.133 | 120.365
5.5 | 1.323 | 0.01102 | -0.134 | 120.013
6 | 1.378 | 0.0135 | -0.136 | 102.114
6.5 | 1.434 | 0.01408 | -0.137 | 101.841
7 | 1.487 | 0.01472 | -0.138 | 101.038
7.5 | 1.538 | 0.01535 | -0.139 | 100.199
8 | 1.585 | 0.01599 | -0.141 | 99.172
8.5 | 1.63 | 0.01664 | -0.142 | 97.961
9 | 1.672 | 0.01737 | -0.143 | 96.266
9.5 | 1.709 | 0.01814 | -0.144 | 94.227
10 | 1.743 | 0.01893 | -0.145 | 92.082
10.5 | 1.772 | 0.0198 | -0.147 | 89.494
11 | 1.796 | 0.02072 | -0.148 | 86.692
11.5 | 1.815 | 0.02171 | -0.149 | 83.591
12 | 1.828 | 0.02261 | -0.15 | 80.833
12.5 | 1.834 | 0.02383 | -0.151 | 76.947
13 | 1.828 | 0.02487 | -0.152 | 73.481
13.5 | 1.814 | 0.02608 | -0.154 | 69.57
14 | 1.792 | 0.02727 | -0.155 | 65.708
14.5 | 1.762 | 0.02868 | -0.156 | 61.438
15 | 1.723 | 0.03024 | -0.157 | 56.996
15.5 | 1.677 | 0.03184 | -0.158 | 52.672
16 | 1.623 | 0.03341 | -0.159 | 48.575
16.5 | 1.561 | 0.03571 | -0.159 | 43.714
17 | 1.492 | 0.03773 | -0.16 | 39.548
17.5 | 1.416 | 0.04081 | -0.161 | 34.705

## 134. Re 16M Mach 0.25 (2)
BIGFOIL.COM POLAR EXPORT
NACA66-720 a=0.6
NACA66-720 a=0.6 |  |  |  | Cl Max: | 1.7077 | at alpha= | 20 | deg
XFOIL ncrit=9 |  |  |  | L/D Max: | 292.294 | at alpha= | 2.5 | deg
Re: | 16000000 |  |  | Cd Min: | 0.07964 | at alpha= | 20 | deg
Mach: | 0.25 |  |  | Cl=0 at alpha= | -5.3923 | deg
|  |  |  | @ Cl=0.1, Cd= | 0.0055505
|  |  |  | @ Cl=0.4, Cd= | 0.0049668
|  |  |  | @ Cl=0.6, Cd= | 0.0045511
alpha (deg) | Cl | Cd | Cm | Cl/Cd
-20 | -0.943 | 0.05578 | -0.1608 | -16.9057
-19.5 | -0.9764 | 0.04598 | -0.1665 | -21.2353
-19 | -1.0078 | 0.03794 | -0.1692 | -26.563
-18.5 | -1.0244 | 0.03232 | -0.1691 | -31.6955
-18 | -1.0268 | 0.02833 | -0.1676 | -36.2443
-17.5 | -1.0229 | 0.02511 | -0.1652 | -40.7368
-17 | -1.015 | 0.0224 | -0.162 | -45.3125
-16.5 | -1.0007 | 0.02018 | -0.1586 | -49.5887
-16 | -0.9816 | 0.01834 | -0.1551 | -53.5224
-15.5 | -0.9556 | 0.01687 | -0.1517 | -56.6449
-15 | -0.9268 | 0.01558 | -0.1482 | -59.4865
-14.5 | -0.8958 | 0.01444 | -0.1448 | -62.036
-14 | -0.8633 | 0.01338 | -0.1413 | -64.5217
-13.5 | -0.8252 | 0.01259 | -0.1383 | -65.5441
-13 | -0.7876 | 0.01181 | -0.135 | -66.6892
-12.5 | -0.7492 | 0.0111 | -0.1318 | -67.4955
-12 | -0.7109 | 0.01046 | -0.1283 | -67.9637
-11.5 | -0.6754 | 0.00994 | -0.1241 | -67.9477
-11 | -0.6292 | 0.00944 | -0.1219 | -66.6525
-10.5 | -0.5789 | 0.00897 | -0.1205 | -64.5373
-10 | -0.5269 | 0.00854 | -0.1194 | -61.6979
-9.5 | -0.4842 | 0.00763 | -0.1169 | -63.46
-9 | -0.4289 | 0.00728 | -0.1165 | -58.9148
-8.5 | -0.3708 | 0.00705 | -0.1166 | -52.5957
-8 | -0.3127 | 0.0068 | -0.1169 | -45.9853
-7.5 | -0.2537 | 0.00657 | -0.1173 | -38.6149
-7 | -0.194 | 0.00637 | -0.118 | -30.4553
-6.5 | -0.1336 | 0.0062 | -0.1188 | -21.5484
-6 | -0.0735 | 0.00601 | -0.1197 | -12.2296
-5.5 | -0.0131 | 0.00583 | -0.1206 | -2.247
-5 | 0.0477 | 0.00567 | -0.1217 | 8.4127
-4.5 | 0.109 | 0.00553 | -0.1229 | 19.7107
-4 | 0.1704 | 0.0054 | -0.1243 | 31.5556
-3.5 | 0.2317 | 0.00527 | -0.1256 | 43.9658
-3 | 0.2932 | 0.00514 | -0.127 | 57.0428
-2.5 | 0.355 | 0.00504 | -0.1285 | 70.4365
-2 | 0.4165 | 0.00494 | -0.13 | 84.3117
-1.5 | 0.4777 | 0.00488 | -0.1314 | 97.8893
-1 | 0.5386 | 0.0048 | -0.1328 | 112.2083
-0.5 | 0.5983 | 0.00456 | -0.1341 | 131.2061
0 | 0.6578 | 0.00425 | -0.1353 | 154.7765
0.5 | 0.7169 | 0.00391 | -0.1366 | 183.3504
1 | 0.7745 | 0.00344 | -0.1377 | 225.1453
1.5 | 0.8333 | 0.00317 | -0.1388 | 262.8707
2 | 0.8949 | 0.00321 | -0.1404 | 278.785
2.5 | 0.9558 | 0.00327 | -0.1419 | 292.2936
3 | 1.01 | 0.00352 | -0.1419 | 286.9318
3.5 | 1.0488 | 0.00405 | -0.1389 | 258.963
4 | 1.0367 | 0.00489 | -0.1252 | 212.0041
4.5 | 0.9954 | 0.00678 | -0.1071 | 146.8142
5 | 0.9706 | 0.00902 | -0.0935 | 107.6053
5.5 | 0.9497 | 0.01154 | -0.0814 | 82.2964
6 | 0.9449 | 0.01389 | -0.0725 | 68.0274
7 | 0.9612 | 0.01807 | -0.0598 | 53.1931
7.5 | 0.9868 | 0.01957 | -0.0563 | 50.4241
8 | 1.0034 | 0.02154 | -0.0517 | 46.5831
8.5 | 1.0141 | 0.02388 | -0.0465 | 42.4665
9 | 1.0402 | 0.02554 | -0.0435 | 40.7283
9.5 | 1.0577 | 0.02777 | -0.0395 | 38.0879
10 | 1.0916 | 0.02917 | -0.0377 | 37.422
10.5 | 1.1291 | 0.03041 | -0.0364 | 37.1292
11 | 1.1619 | 0.03204 | -0.0347 | 36.264
11.5 | 1.1973 | 0.03346 | -0.0332 | 35.783
12 | 1.2334 | 0.03484 | -0.0319 | 35.4018
12.5 | 1.2632 | 0.03662 | -0.0299 | 34.4948
13 | 1.2996 | 0.0381 | -0.0289 | 34.1102
13.5 | 1.3877 | 0.04094 | -0.04 | 33.8959
14 | 1.4714 | 0.04393 | -0.0502 | 33.4942
15.5 | 1.5437 | 0.05095 | -0.0429 | 30.2983
16 | 1.5718 | 0.05321 | -0.0413 | 29.5396
16.5 | 1.5936 | 0.05603 | -0.0393 | 28.4419
17 | 1.6173 | 0.0587 | -0.0376 | 27.552
17.5 | 1.6339 | 0.06199 | -0.0355 | 26.3575
18 | 1.6546 | 0.06495 | -0.0337 | 25.475
18.5 | 1.671 | 0.06839 | -0.0319 | 24.4334
19 | 1.6847 | 0.07203 | -0.03 | 23.3889
19.5 | 1.6977 | 0.07573 | -0.0283 | 22.4178
20 | 1.7077 | 0.07964 | -0.0264 | 21.4427

## 135. Re 16M Mach 0.50 (1)
BIGFOIL.COM POLAR EXPORT
NACA66-720 a=0.6
NACA66-720 a=0.6 |  |  |  | Cl Max: | 1.724 | at alpha= | 8.5 | deg
JavaFoil+Calcfoil stall+Eppler ext transition |  |  |  | L/D Max: | 114.943 | at alpha= | 3 | deg
Re: | 16000000 |  |  | Cd Min: | 0.00569 | at alpha= | -1.5 | deg
Mach: | 0.5 |  |  | Cl=0 at alpha= | -5.0634 | deg
|  |  |  | @ Cl=0.1, Cd= | 0.0063544
|  |  |  | @ Cl=0.4, Cd= | 0.0058697
|  |  |  | @ Cl=0.6, Cd= | 0.0069081
alpha (deg) | Cl | Cd | Cm | Cl/Cd
-20 | -0.865 | 0.17559 | -0.043 | -4.925
-19.5 | -0.835 | 0.17028 | -0.043 | -4.905
-19 | -0.809 | 0.1535 | -0.045 | -5.272
-18.5 | -0.78 | 0.14682 | -0.045 | -5.309
-18 | -0.75 | 0.14324 | -0.045 | -5.234
-17.5 | -0.72 | 0.13831 | -0.045 | -5.205
-17 | -0.692 | 0.1281 | -0.046 | -5.4
-16.5 | -0.663 | 0.12104 | -0.047 | -5.481
-16 | -0.638 | 0.10886 | -0.051 | -5.856
-15.5 | -0.607 | 0.10511 | -0.05 | -5.773
-15 | -0.58 | 0.09665 | -0.052 | -5.999
-14.5 | -0.559 | 0.08117 | -0.06 | -6.886
-14 | -0.544 | 0.06172 | -0.069 | -8.82
-13.5 | -0.568 | 0.02166 | -0.086 | -26.211
-13 | -0.544 | 0.01678 | -0.089 | -32.406
-12.5 | -0.514 | 0.01435 | -0.092 | -35.861
-12 | -0.401 | 0.08162 | -0.049 | -4.919
-11.5 | -0.373 | 0.07444 | -0.05 | -5.008
-11 | -0.345 | 0.06782 | -0.054 | -5.084
-10.5 | -0.317 | 0.0612 | -0.059 | -5.185
-10 | -0.286 | 0.06626 | -0.052 | -4.317
-9.5 | -0.257 | 0.06092 | -0.053 | -4.221
-9 | -0.354 | 0.055 | -0.052 | -6.428
-8.5 | -0.337 | 0.05234 | -0.057 | -6.438
-8 | -0.305 | 0.04677 | -0.064 | -6.511
-7.5 | -0.316 | 0.00887 | -0.11 | -35.68
-7 | -0.259 | 0.008 | -0.112 | -32.365
-6.5 | -0.197 | 0.00683 | -0.114 | -28.803
-6 | -0.13 | 0.00606 | -0.115 | -21.521
-5.5 | -0.062 | 0.00621 | -0.117 | -9.948
-5 | 0.009 | 0.00654 | -0.119 | 1.329
-4.5 | 0.08 | 0.00639 | -0.121 | 12.591
-4 | 0.153 | 0.00626 | -0.122 | 24.413
-3.5 | 0.226 | 0.00606 | -0.124 | 37.276
-3 | 0.299 | 0.00596 | -0.125 | 50.186
-2.5 | 0.375 | 0.00589 | -0.127 | 63.719
-2 | 0.449 | 0.00583 | -0.128 | 76.949
-1.5 | 0.522 | 0.00569 | -0.13 | 91.701
-1 | 0.595 | 0.00688 | -0.131 | 86.478
-0.5 | 0.668 | 0.00729 | -0.132 | 91.626
0 | 0.723 | 0.00728 | -0.133 | 99.347
0.5 | 0.793 | 0.00763 | -0.135 | 104.036
1 | 0.863 | 0.00797 | -0.136 | 108.352
1.5 | 0.933 | 0.00837 | -0.138 | 111.469
2 | 1.003 | 0.00876 | -0.139 | 114.466
2.5 | 1.072 | 0.00936 | -0.14 | 114.541
3 | 1.142 | 0.00993 | -0.142 | 114.943
3.5 | 1.211 | 0.01057 | -0.143 | 114.525
4 | 1.28 | 0.01146 | -0.145 | 111.683
4.5 | 1.349 | 0.01227 | -0.146 | 109.951
5 | 1.397 | 0.01313 | -0.148 | 106.415
5.5 | 1.462 | 0.01387 | -0.149 | 105.36
6 | 1.52 | 0.0172 | -0.15 | 88.389
6.5 | 1.576 | 0.01814 | -0.152 | 86.855
7 | 1.628 | 0.01909 | -0.153 | 85.255
7.5 | 1.671 | 0.02009 | -0.155 | 83.138
8 | 1.704 | 0.02116 | -0.156 | 80.521
8.5 | 1.724 | 0.02244 | -0.157 | 76.811
9 | 1.723 | 0.02376 | -0.159 | 72.527
9.5 | 1.688 | 0.02545 | -0.16 | 66.318
10 | 1.576 | 0.02725 | -0.161 | 57.838
10.5 | 1.05 | 0.02981 | -0.163 | 35.216
11 | 1.081 | 0.03222 | -0.164 | 33.555
11.5 | 1.113 | 0.03268 | -0.165 | 34.061
12 | 1.144 | 0.03548 | -0.166 | 32.238
12.5 | 1.174 | 0.03853 | -0.167 | 30.459
13 | 1.207 | 0.03806 | -0.169 | 31.702
13.5 | 1.236 | 0.04136 | -0.17 | 29.892

## 136. Re 16M Mach 0.50 (2)
BIGFOIL.COM POLAR EXPORT
NACA66-720 a=0.6
NACA66-720 a=0.6 |  |  |  | Cl Max: | 1.5226 | at alpha= | 16 | deg
XFOIL ncrit=9 |  |  |  | L/D Max: | 325.265 | at alpha= | 3 | deg
Re: | 16000000 |  |  | Cd Min: | 0.16026 | at alpha= | 20 | deg
Mach: | 0.5 |  |  | Cl=0 at alpha= | -5.5556 | deg
|  |  |  | @ Cl=0.1, Cd= | 0.0059837
|  |  |  | @ Cl=0.4, Cd= | 0.0053707
|  |  |  | @ Cl=0.6, Cd= | 0.0051176
alpha (deg) | Cl | Cd | Cm | Cl/Cd
-15 | -0.1552 | 0.09401 | -0.1715 | -1.6509
-14.5 | -0.1654 | 0.08458 | -0.1777 | -1.9555
-14 | -0.1777 | 0.07528 | -0.1837 | -2.3605
-13.5 | -0.2218 | 0.06243 | -0.1917 | -3.5528
-13 | -0.2447 | 0.05089 | -0.2 | -4.8084
-12.5 | -0.2799 | 0.04031 | -0.2075 | -6.9437
-12 | -0.3133 | 0.03299 | -0.2091 | -9.4968
-11.5 | -0.3476 | 0.0272 | -0.2065 | -12.7794
-11 | -0.381 | 0.02234 | -0.2008 | -17.0546
-10.5 | -0.4113 | 0.01805 | -0.1925 | -22.7867
-10 | -0.4304 | 0.01423 | -0.1831 | -30.246
-9.5 | -0.4292 | 0.01116 | -0.1738 | -38.4588
-9 | -0.4056 | 0.00938 | -0.1658 | -43.2409
-8.5 | -0.3729 | 0.00835 | -0.158 | -44.6587
-8 | -0.3295 | 0.00767 | -0.1519 | -42.9596
-7.5 | -0.264 | 0.00733 | -0.1495 | -36.0164
-7 | -0.1979 | 0.007 | -0.1477 | -28.2714
-6.5 | -0.1299 | 0.00673 | -0.1466 | -19.3016
-6 | -0.0615 | 0.00649 | -0.146 | -9.4761
-5.5 | 0.0077 | 0.00628 | -0.1458 | 1.2261
-5 | 0.0758 | 0.00605 | -0.1458 | 12.5289
-4.5 | 0.1451 | 0.00586 | -0.1462 | 24.7611
-4 | 0.2148 | 0.00571 | -0.1469 | 37.6182
-3.5 | 0.2846 | 0.00558 | -0.1479 | 51.0036
-3 | 0.3541 | 0.00545 | -0.149 | 64.9725
-2.5 | 0.4236 | 0.00533 | -0.1502 | 79.4747
-2 | 0.4934 | 0.00524 | -0.1516 | 94.1603
-1.5 | 0.5628 | 0.00515 | -0.153 | 109.2816
-1 | 0.6318 | 0.00509 | -0.1544 | 124.1257
0 | 0.7657 | 0.0046 | -0.1566 | 166.4565
0.5 | 0.8305 | 0.00418 | -0.1574 | 198.6842
1 | 0.8948 | 0.0037 | -0.1582 | 241.8378
1.5 | 0.9616 | 0.00343 | -0.1593 | 280.3499
2 | 1.0304 | 0.00348 | -0.1605 | 296.092
2.5 | 1.0973 | 0.00355 | -0.1612 | 309.0986
3 | 1.1677 | 0.00359 | -0.1625 | 325.2646
3.5 | 1.2098 | 0.00378 | -0.1578 | 320.0529
4 | 1.2072 | 0.00471 | -0.1448 | 256.3057
4.5 | 1.129 | 0.00769 | -0.1193 | 146.814
5 | 1.0812 | 0.01085 | -0.101 | 99.6498
5.5 | 1.0294 | 0.01473 | -0.0834 | 69.8846
6 | 1.0033 | 0.01818 | -0.0708 | 55.187
6.5 | 0.9962 | 0.02119 | -0.0614 | 47.0127
7 | 0.9931 | 0.02426 | -0.0532 | 40.9357
7.5 | 1.0005 | 0.02707 | -0.0466 | 36.9597
8 | 1.0306 | 0.02899 | -0.0429 | 35.5502
8.5 | 1.0421 | 0.03193 | -0.0374 | 32.637
9 | 1.0579 | 0.03474 | -0.0325 | 30.4519
9.5 | 1.0631 | 0.03838 | -0.027 | 27.6993
10 | 1.0905 | 0.04101 | -0.0238 | 26.5911
10.5 | 1.1301 | 0.04303 | -0.0218 | 26.2631
11 | 1.1713 | 0.04505 | -0.0199 | 26
11.5 | 1.2071 | 0.04752 | -0.0177 | 25.4019
12 | 1.2462 | 0.04983 | -0.0157 | 25.009
12.5 | 1.2808 | 0.05257 | -0.0134 | 24.3637
13 | 1.3186 | 0.05511 | -0.0113 | 23.9267
13.5 | 1.3478 | 0.0582 | -0.0085 | 23.1581
14 | 1.4112 | 0.06271 | -0.0134 | 22.5036
14.5 | 1.4819 | 0.06828 | -0.0204 | 21.7033
15 | 1.4891 | 0.07113 | -0.0133 | 20.9349
15.5 | 1.5202 | 0.07661 | -0.0137 | 19.8434
16 | 1.5226 | 0.08207 | -0.01 | 18.5525
16.5 | 1.5034 | 0.08707 | -0.003 | 17.2666
17 | 1.4829 | 0.09404 | 0.0008 | 15.7688
17.5 | 1.4579 | 0.10368 | 0.0007 | 14.0615
18 | 1.429 | 0.1143 | -0.0011 | 12.5022
18.5 | 1.4015 | 0.12537 | -0.0041 | 11.1789
19 | 1.375 | 0.13665 | -0.0084 | 10.0622
19.5 | 1.3494 | 0.14828 | -0.0137 | 9.1004
20 | 1.3239 | 0.16026 | -0.02 | 8.261

## 137. Re 18M Mach 0.00 (1)
BIGFOIL.COM POLAR EXPORT
NACA66-720 a=0.6
NACA66-720 a=0.6 |  |  |  | Cl Max: | 1.884 | at alpha= | 14 | deg
JavaFoil+Calcfoil stall+Eppler ext transition |  |  |  | L/D Max: | 125.597 | at alpha= | 3 | deg
Re: | 18000000 |  |  | Cd Min: | 0.00554 | at alpha= | -3 | deg
Mach: | 0 |  |  | Cl=0 at alpha= | -5.0635 | deg
|  |  |  | @ Cl=0.1, Cd= | 0.0056871
|  |  |  | @ Cl=0.4, Cd= | 0.0063114
|  |  |  | @ Cl=0.6, Cd= | 0.0067175
alpha (deg) | Cl | Cd | Cm | Cl/Cd
-18 | -0.704 | 0.12494 | -0.04 | -5.633
-17.5 | -0.711 | 0.1193 | -0.041 | -5.958
-17 | -0.716 | 0.11205 | -0.042 | -6.393
-16.5 | -0.717 | 0.1091 | -0.042 | -6.574
-16 | -0.718 | 0.10285 | -0.043 | -6.979
-15.5 | -0.719 | 0.09279 | -0.047 | -7.749
-15 | -0.712 | 0.08893 | -0.048 | -8.011
-14.5 | -0.706 | 0.08168 | -0.05 | -8.647
-14 | -0.702 | 0.0707 | -0.055 | -9.925
-13.5 | -0.695 | 0.05997 | -0.059 | -11.589
-13 | -0.765 | 0.0151 | -0.078 | -50.647
-12.5 | -0.746 | 0.01274 | -0.08 | -58.556
-12 | -0.721 | 0.01114 | -0.082 | -64.776
-11.5 | -0.688 | 0.01058 | -0.084 | -65.026
-11 | -0.653 | 0.00958 | -0.086 | -68.161
-10.5 | -0.612 | 0.0091 | -0.087 | -67.294
-10 | -0.568 | 0.00856 | -0.089 | -66.334
-9.5 | -0.52 | 0.00808 | -0.091 | -64.346
-9 | -0.469 | 0.00723 | -0.092 | -64.875
-8.5 | -0.414 | 0.00759 | -0.094 | -54.544
-8 | -0.357 | 0.00679 | -0.095 | -52.529
-7.5 | -0.298 | 0.00655 | -0.097 | -45.482
-7 | -0.238 | 0.00641 | -0.098 | -37.164
-6.5 | -0.178 | 0.00618 | -0.1 | -28.769
-6 | -0.116 | 0.00599 | -0.101 | -19.439
-5.5 | -0.055 | 0.00598 | -0.103 | -9.147
-5 | 0.008 | 0.00581 | -0.104 | 1.313
-4.5 | 0.07 | 0.00573 | -0.105 | 12.271
-4 | 0.133 | 0.00564 | -0.107 | 23.638
-3.5 | 0.197 | 0.00559 | -0.108 | 35.187
-3 | 0.26 | 0.00554 | -0.11 | 46.941
-2.5 | 0.325 | 0.00602 | -0.11 | 54.066
-2 | 0.389 | 0.00628 | -0.111 | 61.863
-1.5 | 0.452 | 0.00646 | -0.113 | 69.963
-1 | 0.515 | 0.00656 | -0.114 | 78.555
-0.5 | 0.579 | 0.00677 | -0.115 | 85.478
0 | 0.631 | 0.00664 | -0.116 | 95.143
0.5 | 0.693 | 0.00684 | -0.118 | 101.281
1 | 0.754 | 0.0071 | -0.119 | 106.194
1.5 | 0.815 | 0.00733 | -0.12 | 111.163
2 | 0.876 | 0.00758 | -0.122 | 115.615
2.5 | 0.937 | 0.00757 | -0.123 | 123.685
3 | 0.997 | 0.00794 | -0.124 | 125.597
3.5 | 1.058 | 0.00846 | -0.125 | 125.028
4 | 1.118 | 0.00892 | -0.127 | 125.41
4.5 | 1.178 | 0.00942 | -0.128 | 125.06
5 | 1.227 | 0.00987 | -0.129 | 124.371
5.5 | 1.285 | 0.01034 | -0.13 | 124.345
6 | 1.34 | 0.01244 | -0.132 | 107.731
6.5 | 1.394 | 0.01295 | -0.133 | 107.699
7 | 1.447 | 0.0135 | -0.134 | 107.182
7.5 | 1.498 | 0.01404 | -0.135 | 106.684
8 | 1.546 | 0.01456 | -0.137 | 106.229
8.5 | 1.593 | 0.01516 | -0.138 | 105.097
9 | 1.637 | 0.01577 | -0.139 | 103.816
9.5 | 1.678 | 0.01643 | -0.14 | 102.098
10 | 1.717 | 0.01703 | -0.141 | 100.774
10.5 | 1.752 | 0.01781 | -0.142 | 98.37
11 | 1.784 | 0.01857 | -0.144 | 96.061
11.5 | 1.812 | 0.01934 | -0.145 | 93.691
12 | 1.837 | 0.02016 | -0.146 | 91.147
12.5 | 1.858 | 0.02095 | -0.147 | 88.656
13 | 1.871 | 0.0219 | -0.148 | 85.42
13.5 | 1.88 | 0.02287 | -0.149 | 82.199
14 | 1.884 | 0.02382 | -0.15 | 79.087
14.5 | 1.883 | 0.02488 | -0.151 | 75.683
15 | 1.878 | 0.02612 | -0.152 | 71.899
15.5 | 1.868 | 0.0272 | -0.153 | 68.68
16 | 1.855 | 0.02834 | -0.154 | 65.444
16.5 | 1.837 | 0.02969 | -0.155 | 61.86
17 | 1.816 | 0.0311 | -0.156 | 58.377
17.5 | 1.79 | 0.03278 | -0.157 | 54.615
18 | 1.762 | 0.03446 | -0.158 | 51.12
18.5 | 1.726 | 0.03604 | -0.159 | 47.891
19 | 1.685 | 0.03744 | -0.159 | 44.998

## 138. Re 18M Mach 0.00 (2)
BIGFOIL.COM POLAR EXPORT
NACA66-720 a=0.6
NACA66-720 a=0.6 |  |  |  | Cl Max: | 1.7439 | at alpha= | 20 | deg
XFOIL ncrit=9 |  |  |  | L/D Max: | 269.151 | at alpha= | 2 | deg
Re: | 18000000 |  |  | Cd Min: | 0.06599 | at alpha= | 20 | deg
Mach: | 0 |  |  | Cl=0 at alpha= | -5.3524 | deg
|  |  |  | @ Cl=0.1, Cd= | 0.0053307
|  |  |  | @ Cl=0.4, Cd= | 0.0048151
|  |  |  | @ Cl=0.6, Cd= | 0.004272
alpha (deg) | Cl | Cd | Cm | Cl/Cd
-20 | -1.2069 | 0.02463 | -0.1437 | -49.0012
-19.5 | -1.1873 | 0.02281 | -0.1423 | -52.0517
-19 | -1.1708 | 0.02092 | -0.1402 | -55.9656
-18.5 | -1.1493 | 0.0194 | -0.1382 | -59.2423
-18 | -1.1251 | 0.01807 | -0.1361 | -62.2634
-17.5 | -1.0979 | 0.01693 | -0.1341 | -64.8494
-17 | -1.0713 | 0.01582 | -0.1317 | -67.7181
-16.5 | -1.0419 | 0.01486 | -0.1294 | -70.1144
-16 | -1.01 | 0.01404 | -0.1273 | -71.9373
-15.5 | -0.977 | 0.01329 | -0.1251 | -73.5139
-15 | -0.9428 | 0.0126 | -0.1229 | -74.8254
-14.5 | -0.9075 | 0.01196 | -0.1206 | -75.8779
-12.5 | -0.7613 | 0.00993 | -0.1105 | -76.6667
-12 | -0.7147 | 0.00951 | -0.1097 | -75.1525
-11.5 | -0.6679 | 0.00903 | -0.1089 | -73.9646
-11 | -0.6184 | 0.00864 | -0.1085 | -71.5741
-10.5 | -0.5681 | 0.00825 | -0.1083 | -68.8606
-10 | -0.5254 | 0.00742 | -0.1068 | -70.8086
-9.5 | -0.4724 | 0.00711 | -0.107 | -66.4416
-9 | -0.4171 | 0.0069 | -0.1077 | -60.4493
-8.5 | -0.3615 | 0.00668 | -0.1084 | -54.1168
-8 | -0.3056 | 0.00646 | -0.1091 | -47.3065
-7.5 | -0.2486 | 0.00627 | -0.11 | -39.6491
-7 | -0.1911 | 0.0061 | -0.1111 | -31.3279
-6.5 | -0.1332 | 0.00594 | -0.1122 | -22.4242
-6 | -0.0754 | 0.00577 | -0.1133 | -13.0676
-5.5 | -0.0173 | 0.0056 | -0.1145 | -3.0893
-5 | 0.0413 | 0.00546 | -0.1158 | 7.5641
-4.5 | 0.1003 | 0.00533 | -0.1171 | 18.818
-4 | 0.1594 | 0.00521 | -0.1185 | 30.595
-3.5 | 0.2185 | 0.00508 | -0.1199 | 43.0118
-3 | 0.2777 | 0.00497 | -0.1214 | 55.8753
-2.5 | 0.3369 | 0.00489 | -0.1228 | 68.8957
-2 | 0.3959 | 0.00482 | -0.1242 | 82.1369
-1.5 | 0.4551 | 0.00475 | -0.1257 | 95.8105
-1 | 0.5146 | 0.00463 | -0.1273 | 111.1447
-0.5 | 0.5727 | 0.0044 | -0.1286 | 130.1591
0 | 0.6303 | 0.00413 | -0.1299 | 152.615
0.5 | 0.6879 | 0.00388 | -0.1312 | 177.2938
1 | 0.7433 | 0.00354 | -0.1322 | 209.9718
1.5 | 0.7988 | 0.00312 | -0.1333 | 256.0256
2 | 0.8559 | 0.00318 | -0.1344 | 269.1509
2.5 | 0.9048 | 0.00358 | -0.1339 | 252.7374
3 | 0.9501 | 0.00398 | -0.1327 | 238.7186
3.5 | 0.9886 | 0.00445 | -0.1301 | 222.1573
4 | 0.9706 | 0.00535 | -0.1157 | 181.4206
4.5 | 0.9428 | 0.00703 | -0.1007 | 134.111
5.5 | 0.9305 | 0.01066 | -0.0812 | 87.2889
6 | 0.9359 | 0.01246 | -0.0741 | 75.1124
6.5 | 0.9534 | 0.01397 | -0.0692 | 68.2462
7 | 0.9599 | 0.01598 | -0.0628 | 60.0688
7.5 | 0.9769 | 0.01772 | -0.0583 | 55.1298
8 | 0.9989 | 0.01931 | -0.0546 | 51.7297
8.5 | 1.0185 | 0.02101 | -0.0507 | 48.4769
9 | 1.0405 | 0.02273 | -0.0474 | 45.7765
9.5 | 1.0689 | 0.02415 | -0.045 | 44.2609
10 | 1.1 | 0.02553 | -0.0432 | 43.0866
10.5 | 1.1352 | 0.0267 | -0.0419 | 42.5169
11 | 1.1714 | 0.0278 | -0.0408 | 42.1367
11.5 | 1.2026 | 0.02923 | -0.0392 | 41.1427
12 | 1.2364 | 0.03053 | -0.038 | 40.4979
12.5 | 1.2705 | 0.03177 | -0.0368 | 39.9906
13 | 1.2996 | 0.03318 | -0.035 | 39.1682
13.5 | 1.3643 | 0.03514 | -0.0414 | 38.8247
14 | 1.4072 | 0.0369 | -0.0429 | 38.1355
14.5 | 1.4565 | 0.03871 | -0.0458 | 37.6259
15 | 1.5034 | 0.04115 | -0.0491 | 36.5346
15.5 | 1.5491 | 0.04349 | -0.0521 | 35.6197
16 | 1.582 | 0.04537 | -0.0519 | 34.8689
16.5 | 1.6041 | 0.04779 | -0.0503 | 33.5656
17 | 1.6302 | 0.04978 | -0.049 | 32.7481
17.5 | 1.6504 | 0.05235 | -0.0474 | 31.5263
18 | 1.6718 | 0.05482 | -0.046 | 30.4962
18.5 | 1.6919 | 0.05743 | -0.0447 | 29.4602
19 | 1.7106 | 0.06012 | -0.0433 | 28.4531
19.5 | 1.7268 | 0.06312 | -0.0419 | 27.3574
20 | 1.7439 | 0.06599 | -0.0406 | 26.4267

## 139. Re 18M Mach 0.10 (1)
BIGFOIL.COM POLAR EXPORT
NACA66-720 a=0.6
NACA66-720 a=0.6 |  |  |  | Cl Max: | 1.875 | at alpha= | 14 | deg
JavaFoil+Calcfoil stall+Eppler ext transition |  |  |  | L/D Max: | 125.659 | at alpha= | 3 | deg
Re: | 18000000 |  |  | Cd Min: | 0.00554 | at alpha= | -3 | deg
Mach: | 0.1 |  |  | Cl=0 at alpha= | -5.0635 | deg
|  |  |  | @ Cl=0.1, Cd= | 0.0056824
|  |  |  | @ Cl=0.4, Cd= | 0.0063057
|  |  |  | @ Cl=0.6, Cd= | 0.006725
alpha (deg) | Cl | Cd | Cm | Cl/Cd
-18 | -0.671 | 0.12787 | -0.039 | -5.248
-17.5 | -0.681 | 0.12165 | -0.04 | -5.599
-17 | -0.688 | 0.11739 | -0.04 | -5.862
-16.5 | -0.694 | 0.11114 | -0.041 | -6.245
-16 | -0.698 | 0.1049 | -0.043 | -6.651
-15.5 | -0.698 | 0.09851 | -0.044 | -7.088
-15 | -0.697 | 0.09157 | -0.046 | -7.61
-14.5 | -0.692 | 0.08485 | -0.049 | -8.158
-14 | -0.688 | 0.07497 | -0.053 | -9.178
-13.5 | -0.677 | 0.06859 | -0.055 | -9.875
-13 | -0.752 | 0.01708 | -0.077 | -44.028
-12.5 | -0.738 | 0.01367 | -0.08 | -53.976
-12 | -0.717 | 0.01151 | -0.082 | -62.313
-11.5 | -0.685 | 0.01095 | -0.084 | -62.554
-11 | -0.651 | 0.00991 | -0.086 | -65.709
-10.5 | -0.612 | 0.00914 | -0.088 | -67.027
-10 | -0.568 | 0.00867 | -0.089 | -65.532
-9.5 | -0.521 | 0.00815 | -0.091 | -63.897
-9 | -0.47 | 0.0073 | -0.093 | -64.463
-8.5 | -0.416 | 0.00762 | -0.094 | -54.574
-8 | -0.358 | 0.00677 | -0.096 | -52.884
-7.5 | -0.299 | 0.00656 | -0.097 | -45.611
-7 | -0.239 | 0.00638 | -0.099 | -37.476
-6.5 | -0.178 | 0.00627 | -0.1 | -28.435
-6 | -0.117 | 0.00599 | -0.102 | -19.518
-5.5 | -0.055 | 0.00598 | -0.103 | -9.179
-5 | 0.008 | 0.00588 | -0.105 | 1.305
-4.5 | 0.071 | 0.00571 | -0.106 | 12.379
-4 | 0.134 | 0.00565 | -0.107 | 23.726
-3.5 | 0.198 | 0.00556 | -0.109 | 35.567
-3 | 0.261 | 0.00554 | -0.11 | 47.197
-2.5 | 0.327 | 0.00597 | -0.111 | 54.766
-2 | 0.391 | 0.00628 | -0.112 | 62.207
-1.5 | 0.454 | 0.00646 | -0.113 | 70.322
-1 | 0.518 | 0.00657 | -0.114 | 78.793
-0.5 | 0.582 | 0.00677 | -0.116 | 85.942
0 | 0.634 | 0.00664 | -0.117 | 95.493
0.5 | 0.696 | 0.00685 | -0.118 | 101.563
1 | 0.757 | 0.00711 | -0.12 | 106.501
1.5 | 0.819 | 0.00738 | -0.121 | 110.887
2 | 0.88 | 0.0076 | -0.122 | 115.827
2.5 | 0.941 | 0.00761 | -0.123 | 123.737
3 | 1.002 | 0.00798 | -0.125 | 125.659
3.5 | 1.063 | 0.00852 | -0.126 | 124.832
4 | 1.123 | 0.00898 | -0.127 | 125.176
4.5 | 1.184 | 0.00949 | -0.128 | 124.796
5 | 1.233 | 0.00995 | -0.13 | 123.916
5.5 | 1.291 | 0.01042 | -0.131 | 123.952
6 | 1.346 | 0.01254 | -0.132 | 107.317
6.5 | 1.4 | 0.01306 | -0.133 | 107.248
7 | 1.454 | 0.01363 | -0.135 | 106.674
7.5 | 1.504 | 0.0142 | -0.136 | 105.958
8 | 1.553 | 0.01479 | -0.137 | 104.992
8.5 | 1.599 | 0.01533 | -0.138 | 104.268
9 | 1.643 | 0.01596 | -0.14 | 102.929
9.5 | 1.683 | 0.01663 | -0.141 | 101.208
10 | 1.721 | 0.01727 | -0.142 | 99.643
10.5 | 1.756 | 0.01803 | -0.143 | 97.389
11 | 1.787 | 0.01881 | -0.144 | 94.966
11.5 | 1.814 | 0.01963 | -0.145 | 92.439
12 | 1.838 | 0.02055 | -0.147 | 89.429
12.5 | 1.857 | 0.02128 | -0.148 | 87.255
13 | 1.868 | 0.02226 | -0.149 | 83.915
13.5 | 1.874 | 0.02323 | -0.15 | 80.653
14 | 1.875 | 0.02423 | -0.151 | 77.39
14.5 | 1.871 | 0.02535 | -0.152 | 73.815
15 | 1.862 | 0.02663 | -0.153 | 69.928
15.5 | 1.849 | 0.02776 | -0.154 | 66.598
16 | 1.831 | 0.02897 | -0.155 | 63.197
16.5 | 1.808 | 0.0303 | -0.156 | 59.673
17 | 1.782 | 0.03183 | -0.157 | 55.992
17.5 | 1.752 | 0.03324 | -0.158 | 52.724
18 | 1.718 | 0.03529 | -0.158 | 48.681
18.5 | 1.676 | 0.03711 | -0.159 | 45.175
19 | 1.629 | 0.03907 | -0.16 | 41.686

## 140. Re 18M Mach 0.10 (2)
BIGFOIL.COM POLAR EXPORT
NACA66-720 a=0.6
NACA66-720 a=0.6 |  |  |  | Cl Max: | 1.7386 | at alpha= | 20 | deg
XFOIL ncrit=9 |  |  |  | L/D Max: | 271.006 | at alpha= | 2 | deg
Re: | 18000000 |  |  | Cd Min: | 0.06819 | at alpha= | 20 | deg
Mach: | 0.1 |  |  | Cl=0 at alpha= | -5.3574 | deg
|  |  |  | @ Cl=0.1, Cd= | 0.0053483
|  |  |  | @ Cl=0.4, Cd= | 0.0048188
|  |  |  | @ Cl=0.6, Cd= | 0.004302
alpha (deg) | Cl | Cd | Cm | Cl/Cd
-20 | -1.1941 | 0.02649 | -0.1487 | -45.0774
-19.5 | -1.1769 | 0.02434 | -0.1472 | -48.3525
-19 | -1.1633 | 0.02217 | -0.1451 | -52.4718
-18.5 | -1.1435 | 0.02044 | -0.143 | -55.9442
-18 | -1.1206 | 0.01895 | -0.1408 | -59.1346
-17.5 | -1.0948 | 0.01768 | -0.1386 | -61.9231
-17 | -1.0696 | 0.01643 | -0.136 | -65.1004
-16.5 | -1.0414 | 0.01537 | -0.1335 | -67.7554
-16 | -1.0101 | 0.01447 | -0.1312 | -69.8065
-15.5 | -0.9773 | 0.01366 | -0.1288 | -71.5447
-15 | -0.943 | 0.01291 | -0.1265 | -73.0442
-14.5 | -0.9076 | 0.01222 | -0.1241 | -74.2717
-14 | -0.8723 | 0.01156 | -0.1215 | -75.4585
-12.5 | -0.7637 | 0.01007 | -0.113 | -75.8391
-12 | -0.7173 | 0.00963 | -0.1119 | -74.486
-11.5 | -0.6705 | 0.00915 | -0.1109 | -73.2787
-11 | -0.6212 | 0.00873 | -0.1103 | -71.1569
-10.5 | -0.5701 | 0.00836 | -0.1101 | -68.1938
-10 | -0.5282 | 0.00748 | -0.1082 | -70.615
-9.5 | -0.475 | 0.00715 | -0.1084 | -66.4336
-9 | -0.4194 | 0.00693 | -0.1089 | -60.5195
-8.5 | -0.3633 | 0.00671 | -0.1095 | -54.1431
-8 | -0.307 | 0.00649 | -0.1102 | -47.3035
-7.5 | -0.2497 | 0.00629 | -0.1111 | -39.6979
-7 | -0.1918 | 0.00612 | -0.1121 | -31.3399
-6.5 | -0.1335 | 0.00596 | -0.1132 | -22.3993
-6 | -0.0753 | 0.00578 | -0.1142 | -13.0277
-5.5 | -0.0168 | 0.00561 | -0.1154 | -2.9947
-5 | 0.0421 | 0.00547 | -0.1167 | 7.6965
-4 | 0.161 | 0.00522 | -0.1194 | 30.8429
-3.5 | 0.2205 | 0.00509 | -0.1208 | 43.3202
-3 | 0.28 | 0.00498 | -0.1222 | 56.2249
-2.5 | 0.3396 | 0.0049 | -0.1237 | 69.3061
-2 | 0.399 | 0.00482 | -0.1251 | 82.7801
-1.5 | 0.4585 | 0.00475 | -0.1266 | 96.5263
-1 | 0.5184 | 0.00464 | -0.1282 | 111.7241
-0.5 | 0.5768 | 0.00441 | -0.1295 | 130.7937
0 | 0.6348 | 0.00414 | -0.1308 | 153.3333
0.5 | 0.6927 | 0.00388 | -0.1321 | 178.5309
1 | 0.7484 | 0.00354 | -0.1331 | 211.4124
1.5 | 0.8043 | 0.00312 | -0.1341 | 257.7885
2 | 0.8618 | 0.00318 | -0.1353 | 271.0063
2.5 | 0.9123 | 0.00354 | -0.1351 | 257.7119
3 | 0.9565 | 0.00397 | -0.1336 | 240.932
3.5 | 0.9963 | 0.00441 | -0.1311 | 225.9184
4 | 0.9758 | 0.00535 | -0.1162 | 182.3925
4.5 | 0.9468 | 0.00708 | -0.1009 | 133.7288
5 | 0.931 | 0.00907 | -0.0892 | 102.6461
5.5 | 0.9324 | 0.01081 | -0.081 | 86.2535
6 | 0.9346 | 0.01277 | -0.0734 | 73.1872
6.5 | 0.9507 | 0.01438 | -0.0683 | 66.1127
7 | 0.9583 | 0.01639 | -0.0621 | 58.4686
7.5 | 0.9786 | 0.01797 | -0.058 | 54.4574
8 | 0.9991 | 0.01965 | -0.0541 | 50.8448
8.5 | 1.0169 | 0.0215 | -0.05 | 47.2977
9 | 1.0415 | 0.02309 | -0.0469 | 45.1061
9.5 | 1.0685 | 0.02462 | -0.0443 | 43.3997
10 | 1.0997 | 0.02602 | -0.0424 | 42.2636
10.5 | 1.1362 | 0.02715 | -0.0413 | 41.849
11 | 1.1719 | 0.02831 | -0.04 | 41.3953
11.5 | 1.2026 | 0.02983 | -0.0384 | 40.3151
12 | 1.2379 | 0.03106 | -0.0372 | 39.8551
12.5 | 1.2722 | 0.03232 | -0.036 | 39.3626
13 | 1.2993 | 0.03394 | -0.0339 | 38.2823
13.5 | 1.3653 | 0.03579 | -0.0403 | 38.1475
14 | 1.45 | 0.03834 | -0.0514 | 37.8195
16 | 1.5796 | 0.04672 | -0.0502 | 33.8099
16.5 | 1.606 | 0.04879 | -0.0488 | 32.9166
17 | 1.632 | 0.05084 | -0.0475 | 32.1007
17.5 | 1.6501 | 0.05369 | -0.0457 | 30.7338
18 | 1.6736 | 0.05602 | -0.0444 | 29.875
18.5 | 1.6902 | 0.05904 | -0.0427 | 28.628
19 | 1.7123 | 0.06147 | -0.0415 | 27.8559
19.5 | 1.7266 | 0.06474 | -0.04 | 26.6698
20 | 1.7386 | 0.06819 | -0.0384 | 25.4964

## 141. Re 18M Mach 0.25 (1)
BIGFOIL.COM POLAR EXPORT
NACA66-720 a=0.6
NACA66-720 a=0.6 |  |  |  | Cl Max: | 1.834 | at alpha= | 12.5 | deg
JavaFoil+Calcfoil stall+Eppler ext transition |  |  |  | L/D Max: | 123.745 | at alpha= | 3 | deg
Re: | 18000000 |  |  | Cd Min: | 0.00525 | at alpha= | -3 | deg
Mach: | 0.25 |  |  | Cl=0 at alpha= | -5.0625 | deg
|  |  |  | @ Cl=0.1, Cd= | 0.0058251
|  |  |  | @ Cl=0.4, Cd= | 0.0062861
|  |  |  | @ Cl=0.6, Cd= | 0.0069351
alpha (deg) | Cl | Cd | Cm | Cl/Cd
-16.5 | -0.495 | 0.12105 | -0.038 | -4.086
-16 | -0.526 | 0.11557 | -0.039 | -4.551
-15.5 | -0.552 | 0.10831 | -0.041 | -5.1
-15 | -0.574 | 0.10258 | -0.042 | -5.592
-14.5 | -0.59 | 0.09559 | -0.044 | -6.17
-14 | -0.6 | 0.08936 | -0.045 | -6.715
-13.5 | -0.605 | 0.08237 | -0.048 | -7.35
-13 | -0.603 | 0.07799 | -0.049 | -7.731
-12.5 | -0.597 | 0.07103 | -0.053 | -8.404
-12 | -0.589 | 0.06146 | -0.059 | -9.587
-11.5 | -0.657 | 0.01418 | -0.084 | -46.288
-11 | -0.635 | 0.01196 | -0.087 | -53.072
-10.5 | -0.607 | 0.01008 | -0.089 | -60.226
-10 | -0.569 | 0.00928 | -0.091 | -61.265
-9.5 | -0.524 | 0.0087 | -0.093 | -60.274
-9 | -0.476 | 0.00818 | -0.095 | -58.164
-8.5 | -0.421 | 0.00686 | -0.097 | -61.301
-8 | -0.365 | 0.00715 | -0.099 | -51.022
-7.5 | -0.305 | 0.00673 | -0.1 | -45.358
-7 | -0.244 | 0.00657 | -0.101 | -37.205
-6.5 | -0.183 | 0.00635 | -0.103 | -28.78
-6 | -0.12 | 0.0062 | -0.104 | -19.333
-5.5 | -0.056 | 0.00611 | -0.106 | -9.22
-5 | 0.008 | 0.00593 | -0.107 | 1.326
-4.5 | 0.073 | 0.00585 | -0.109 | 12.398
-4 | 0.138 | 0.00579 | -0.11 | 23.768
-3.5 | 0.203 | 0.00571 | -0.112 | 35.551
-3 | 0.268 | 0.00525 | -0.113 | 51.118
-2.5 | 0.336 | 0.0054 | -0.114 | 62.159
-2 | 0.401 | 0.0063 | -0.115 | 63.684
-1.5 | 0.467 | 0.00652 | -0.116 | 71.604
-1 | 0.532 | 0.00669 | -0.117 | 79.544
-0.5 | 0.598 | 0.00694 | -0.119 | 86.156
0 | 0.651 | 0.00681 | -0.12 | 95.55
0.5 | 0.714 | 0.00701 | -0.121 | 101.831
1 | 0.777 | 0.0073 | -0.123 | 106.521
1.5 | 0.84 | 0.00762 | -0.124 | 110.281
2 | 0.903 | 0.00789 | -0.125 | 114.385
2.5 | 0.966 | 0.00794 | -0.127 | 121.639
3 | 1.028 | 0.00831 | -0.128 | 123.745
3.5 | 1.091 | 0.00888 | -0.129 | 122.742
4 | 1.153 | 0.00941 | -0.131 | 122.476
4.5 | 1.215 | 0.00998 | -0.132 | 121.778
5 | 1.264 | 0.01046 | -0.133 | 120.815
5.5 | 1.324 | 0.01097 | -0.134 | 120.609
6 | 1.379 | 0.01325 | -0.136 | 104.104
6.5 | 1.434 | 0.01382 | -0.137 | 103.811
7 | 1.488 | 0.01442 | -0.138 | 103.196
7.5 | 1.539 | 0.01505 | -0.139 | 102.222
8 | 1.586 | 0.01568 | -0.141 | 101.17
8.5 | 1.631 | 0.01633 | -0.142 | 99.898
9 | 1.673 | 0.01701 | -0.143 | 98.345
9.5 | 1.71 | 0.0178 | -0.144 | 96.078
10 | 1.744 | 0.0186 | -0.146 | 93.743
10.5 | 1.773 | 0.01945 | -0.147 | 91.154
11 | 1.797 | 0.02031 | -0.148 | 88.487
11.5 | 1.816 | 0.02123 | -0.149 | 85.537
12 | 1.829 | 0.02227 | -0.15 | 82.113
12.5 | 1.834 | 0.02329 | -0.151 | 78.756
13 | 1.829 | 0.02449 | -0.153 | 74.687
13.5 | 1.815 | 0.02548 | -0.154 | 71.236
14 | 1.793 | 0.02665 | -0.155 | 67.269
14.5 | 1.763 | 0.02803 | -0.156 | 62.885
15 | 1.724 | 0.02964 | -0.157 | 58.17
15.5 | 1.678 | 0.03122 | -0.158 | 53.744
16 | 1.623 | 0.03316 | -0.159 | 48.957
16.5 | 1.561 | 0.03529 | -0.16 | 44.249
17 | 1.493 | 0.03725 | -0.16 | 40.081
17.5 | 1.417 | 0.03994 | -0.161 | 35.479

## 142. Re 18M Mach 0.25 (2)
BIGFOIL.COM POLAR EXPORT
NACA66-720 a=0.6
NACA66-720 a=0.6 |  |  |  | Cl Max: | 1.7217 | at alpha= | 20 | deg
XFOIL ncrit=9 |  |  |  | L/D Max: | 285.414 | at alpha= | 2 | deg
Re: | 18000000 |  |  | Cd Min: | 0.07882 | at alpha= | 20 | deg
Mach: | 0.25 |  |  | Cl=0 at alpha= | -5.3867 | deg
|  |  |  | @ Cl=0.1, Cd= | 0.005418
|  |  |  | @ Cl=0.4, Cd= | 0.0048785
|  |  |  | @ Cl=0.6, Cd= | 0.0044695
alpha (deg) | Cl | Cd | Cm | Cl/Cd
-20 | -0.9804 | 0.05163 | -0.1637 | -18.989
-19.5 | -1.0105 | 0.04279 | -0.1682 | -23.6153
-19 | -1.0329 | 0.03597 | -0.1697 | -28.7156
-18.5 | -1.0467 | 0.0308 | -0.169 | -33.9838
-18 | -1.0459 | 0.02716 | -0.1671 | -38.5088
-17.5 | -1.0409 | 0.02411 | -0.1644 | -43.173
-17 | -1.0292 | 0.02165 | -0.1613 | -47.5381
-16.5 | -1.0139 | 0.01955 | -0.1578 | -51.8619
-16 | -0.9935 | 0.01777 | -0.1541 | -55.9088
-15.5 | -0.9675 | 0.01633 | -0.1506 | -59.2468
-15 | -0.9377 | 0.01511 | -0.1472 | -62.0582
-14.5 | -0.9052 | 0.01403 | -0.1438 | -64.5189
-14 | -0.872 | 0.01302 | -0.1402 | -66.9739
-13.5 | -0.834 | 0.01226 | -0.1372 | -68.0261
-13 | -0.7957 | 0.01152 | -0.1339 | -69.0712
-12 | -0.7184 | 0.01026 | -0.1271 | -70.0195
-11.5 | -0.682 | 0.00979 | -0.123 | -69.6629
-11 | -0.6334 | 0.00929 | -0.1212 | -68.1808
-10.5 | -0.5826 | 0.00883 | -0.1199 | -65.9796
-10 | -0.5301 | 0.0084 | -0.1189 | -63.1071
-9.5 | -0.4772 | 0.00796 | -0.118 | -59.9497
-9 | -0.4316 | 0.00714 | -0.116 | -60.4482
-8.5 | -0.3733 | 0.00689 | -0.1162 | -54.18
-8 | -0.3144 | 0.00666 | -0.1166 | -47.2072
-7.5 | -0.2554 | 0.00642 | -0.117 | -39.7819
-7 | -0.1955 | 0.00622 | -0.1177 | -31.4309
-6.5 | -0.135 | 0.00604 | -0.1186 | -22.351
-6 | -0.0744 | 0.00587 | -0.1195 | -12.6746
-5.5 | -0.0138 | 0.0057 | -0.1205 | -2.4211
-5 | 0.0471 | 0.00553 | -0.1216 | 8.5172
-4.5 | 0.1085 | 0.0054 | -0.1229 | 20.0926
-3.5 | 0.2316 | 0.00515 | -0.1256 | 44.9709
-3 | 0.2931 | 0.00503 | -0.127 | 58.2704
-2.5 | 0.3548 | 0.00493 | -0.1285 | 71.9675
-2 | 0.4162 | 0.00486 | -0.1299 | 85.6379
-1.5 | 0.4774 | 0.0048 | -0.1314 | 99.4583
-1 | 0.5394 | 0.00469 | -0.133 | 115.0107
-0.5 | 0.5999 | 0.00447 | -0.1344 | 134.2058
0 | 0.6597 | 0.00419 | -0.1357 | 157.4463
0.5 | 0.7193 | 0.00392 | -0.137 | 183.4949
1 | 0.7771 | 0.00354 | -0.1381 | 219.5198
1.5 | 0.8342 | 0.00316 | -0.139 | 263.9873
2 | 0.8962 | 0.00314 | -0.1407 | 285.414
2.5 | 0.9514 | 0.00339 | -0.141 | 280.649
3 | 0.9944 | 0.00387 | -0.1388 | 256.9509
3.5 | 1.0318 | 0.00433 | -0.1354 | 238.291
4 | 1.0121 | 0.00523 | -0.1203 | 193.5182
4.5 | 0.9694 | 0.00735 | -0.1025 | 131.8912
5 | 0.9533 | 0.00948 | -0.0905 | 100.5591
5.5 | 0.9347 | 0.01201 | -0.079 | 77.8268
6 | 0.9362 | 0.01414 | -0.0711 | 66.2093
6.5 | 0.949 | 0.01602 | -0.0654 | 59.2385
7 | 0.9569 | 0.01818 | -0.0592 | 52.6348
7.5 | 0.9849 | 0.01956 | -0.056 | 50.3528
8 | 1.0012 | 0.02157 | -0.0513 | 46.4163
8.5 | 1.015 | 0.02374 | -0.0465 | 42.7548
9 | 1.0414 | 0.02542 | -0.0435 | 40.9677
9.5 | 1.064 | 0.02734 | -0.0402 | 38.9173
10 | 1.098 | 0.02877 | -0.0384 | 38.1648
11 | 1.1709 | 0.03142 | -0.0356 | 37.2661
11.5 | 1.2043 | 0.03301 | -0.0339 | 36.4829
12 | 1.24 | 0.03441 | -0.0326 | 36.036
12.5 | 1.2749 | 0.03588 | -0.0311 | 35.5323
13 | 1.3048 | 0.03766 | -0.0291 | 34.6468
13.5 | 1.3637 | 0.03972 | -0.0334 | 34.3328
14 | 1.447 | 0.04254 | -0.0435 | 34.015
14.5 | 1.456 | 0.0445 | -0.0376 | 32.7191
15 | 1.5069 | 0.047 | -0.0406 | 32.0617
15.5 | 1.5501 | 0.05002 | -0.0428 | 30.9896
16 | 1.583 | 0.05256 | -0.0425 | 30.118
16.5 | 1.608 | 0.05507 | -0.0407 | 29.1992
17 | 1.6276 | 0.05811 | -0.0386 | 28.0089
17.5 | 1.6466 | 0.0612 | -0.0366 | 26.9052
18 | 1.6686 | 0.06405 | -0.035 | 26.0515
18.5 | 1.6848 | 0.06751 | -0.0331 | 24.9563
19 | 1.7 | 0.07103 | -0.0313 | 23.9335
19.5 | 1.7164 | 0.07442 | -0.0297 | 23.0637
20 | 1.7217 | 0.07882 | -0.0277 | 21.8434

## 143. Re 18M Mach 0.50 (1)
BIGFOIL.COM POLAR EXPORT
NACA66-720 a=0.6
NACA66-720 a=0.6 |  |  |  | Cl Max: | 1.725 | at alpha= | 8.5 | deg
JavaFoil+Calcfoil stall+Eppler ext transition |  |  |  | L/D Max: | 113.706 | at alpha= | 3 | deg
Re: | 18000000 |  |  | Cd Min: | 0.0058 | at alpha= | -2.5 | deg
Mach: | 0.5 |  |  | Cl=0 at alpha= | -5.0634 | deg
|  |  |  | @ Cl=0.1, Cd= | 0.0062599
|  |  |  | @ Cl=0.4, Cd= | 0.0060365
|  |  |  | @ Cl=0.6, Cd= | 0.0072285
alpha (deg) | Cl | Cd | Cm | Cl/Cd
-20 | -0.865 | 0.17906 | -0.043 | -4.829
-19.5 | -0.835 | 0.17133 | -0.043 | -4.876
-19 | -0.808 | 0.1572 | -0.045 | -5.142
-18.5 | -0.779 | 0.15204 | -0.045 | -5.12
-18 | -0.75 | 0.14615 | -0.045 | -5.131
-17.5 | -0.72 | 0.14422 | -0.045 | -4.992
-17 | -0.692 | 0.13247 | -0.046 | -5.22
-16.5 | -0.663 | 0.12548 | -0.047 | -5.285
-16 | -0.636 | 0.1116 | -0.05 | -5.701
-15.5 | -0.607 | 0.10601 | -0.05 | -5.723
-15 | -0.579 | 0.09796 | -0.052 | -5.916
-14.5 | -0.555 | 0.0859 | -0.057 | -6.462
-14 | -0.543 | 0.06343 | -0.068 | -8.554
-13.5 | -0.566 | 0.02229 | -0.086 | -25.409
-13 | -0.545 | 0.01601 | -0.09 | -34.07
-12.5 | -0.515 | 0.01385 | -0.092 | -37.224
-12 | -0.402 | 0.08145 | -0.049 | -4.929
-11.5 | -0.373 | 0.07388 | -0.05 | -5.046
-11 | -0.345 | 0.067 | -0.054 | -5.148
-10.5 | -0.317 | 0.06092 | -0.059 | -5.21
-10 | -0.286 | 0.06511 | -0.052 | -4.394
-9.5 | -0.257 | 0.06083 | -0.053 | -4.228
-9 | -0.354 | 0.05414 | -0.053 | -6.534
-8.5 | -0.336 | 0.0531 | -0.055 | -6.337
-8 | -0.304 | 0.04782 | -0.061 | -6.348
-7.5 | -0.317 | 0.00867 | -0.11 | -36.522
-7 | -0.259 | 0.00782 | -0.112 | -33.143
-6.5 | -0.197 | 0.00686 | -0.114 | -28.706
-6 | -0.13 | 0.00632 | -0.116 | -20.63
-5.5 | -0.062 | 0.00665 | -0.118 | -9.31
-5 | 0.009 | 0.00645 | -0.119 | 1.347
-4.5 | 0.08 | 0.00629 | -0.121 | 12.774
-4 | 0.153 | 0.00618 | -0.122 | 24.759
-3.5 | 0.226 | 0.00596 | -0.124 | 37.888
-3 | 0.299 | 0.00588 | -0.125 | 50.906
-2.5 | 0.375 | 0.0058 | -0.127 | 64.753
-2 | 0.449 | 0.0065 | -0.128 | 69.02
-1.5 | 0.522 | 0.00697 | -0.129 | 74.838
-1 | 0.595 | 0.00721 | -0.13 | 82.488
-0.5 | 0.668 | 0.00748 | -0.132 | 89.392
0 | 0.723 | 0.00764 | -0.133 | 94.673
0.5 | 0.793 | 0.00801 | -0.135 | 98.976
1 | 0.863 | 0.00836 | -0.136 | 103.3
1.5 | 0.933 | 0.00881 | -0.138 | 105.932
2 | 1.003 | 0.00918 | -0.139 | 109.265
2.5 | 1.073 | 0.00947 | -0.14 | 113.28
3 | 1.142 | 0.01004 | -0.142 | 113.706
3.5 | 1.211 | 0.01081 | -0.143 | 112.056
4 | 1.28 | 0.01152 | -0.145 | 111.121
4.5 | 1.349 | 0.01235 | -0.146 | 109.223
5 | 1.398 | 0.01303 | -0.148 | 107.234
5.5 | 1.462 | 0.01381 | -0.149 | 105.913
6 | 1.521 | 0.01686 | -0.15 | 90.191
6.5 | 1.577 | 0.01778 | -0.152 | 88.694
7 | 1.629 | 0.01871 | -0.153 | 87.044
7.5 | 1.671 | 0.01972 | -0.155 | 84.774
8 | 1.705 | 0.02072 | -0.156 | 82.261
8.5 | 1.725 | 0.02195 | -0.157 | 78.552
9 | 1.724 | 0.02332 | -0.159 | 73.903
9.5 | 1.688 | 0.02498 | -0.16 | 67.576
10 | 1.577 | 0.02682 | -0.161 | 58.779
10.5 | 1.05 | 0.02921 | -0.163 | 35.955
11 | 1.082 | 0.03166 | -0.164 | 34.17
11.5 | 1.114 | 0.03194 | -0.165 | 34.865
12 | 1.144 | 0.03478 | -0.166 | 32.907
12.5 | 1.174 | 0.03795 | -0.167 | 30.943
13 | 1.207 | 0.03716 | -0.169 | 32.481
13.5 | 1.237 | 0.04057 | -0.17 | 30.494

## 144. Re 18M Mach 0.50 (2)
BIGFOIL.COM POLAR EXPORT
NACA66-720 a=0.6
NACA66-720 a=0.6 |  |  |  | Cl Max: | 1.5405 | at alpha= | 16 | deg
XFOIL ncrit=9 |  |  |  | L/D Max: | 334.046 | at alpha= | 3 | deg
Re: | 18000000 |  |  | Cd Min: | 0.15926 | at alpha= | 20 | deg
Mach: | 0.5 |  |  | Cl=0 at alpha= | -5.5417 | deg
|  |  |  | @ Cl=0.1, Cd= | 0.0058445
|  |  |  | @ Cl=0.4, Cd= | 0.0052576
|  |  |  | @ Cl=0.6, Cd= | 0.0050179
alpha (deg) | Cl | Cd | Cm | Cl/Cd
-14.5 | -0.1164 | 0.09073 | -0.1739 | -1.2829
-14 | -0.133 | 0.0806 | -0.1803 | -1.6501
-13.5 | -0.1836 | 0.06679 | -0.1891 | -2.7489
-13 | -0.2149 | 0.05434 | -0.1971 | -3.9547
-12.5 | -0.2609 | 0.04176 | -0.2067 | -6.2476
-12 | -0.2964 | 0.03395 | -0.2091 | -8.7305
-11.5 | -0.3336 | 0.02786 | -0.207 | -11.9742
-11 | -0.3709 | 0.02275 | -0.2014 | -16.3033
-10.5 | -0.4073 | 0.01819 | -0.1929 | -22.3914
-10 | -0.4318 | 0.01419 | -0.183 | -30.4299
-9.5 | -0.4379 | 0.01082 | -0.1729 | -40.4713
-9 | -0.4133 | 0.00914 | -0.1648 | -45.2188
-8.5 | -0.3752 | 0.00832 | -0.1576 | -45.0962
-8 | -0.3352 | 0.00746 | -0.1511 | -44.933
-7.5 | -0.2684 | 0.00714 | -0.1489 | -37.591
-7 | -0.2014 | 0.00682 | -0.1472 | -29.5308
-6.5 | -0.1329 | 0.00656 | -0.1462 | -20.2591
-6 | -0.0638 | 0.00632 | -0.1456 | -10.0949
-5.5 | 0.0058 | 0.00612 | -0.1455 | 0.94771
-5 | 0.0747 | 0.00591 | -0.1456 | 12.6396
-4.5 | 0.1442 | 0.00573 | -0.1461 | 25.1658
-4 | 0.2141 | 0.00558 | -0.1468 | 38.3692
-3.5 | 0.2842 | 0.00545 | -0.1479 | 52.1468
-3 | 0.3541 | 0.00533 | -0.149 | 66.4353
-2.5 | 0.4238 | 0.00522 | -0.1503 | 81.1877
-2 | 0.4937 | 0.00513 | -0.1517 | 96.2378
-1.5 | 0.5633 | 0.00506 | -0.1531 | 111.3241
-1 | 0.6331 | 0.00498 | -0.1547 | 127.1285
-0.5 | 0.7039 | 0.00484 | -0.1564 | 145.4339
0 | 0.7705 | 0.00451 | -0.1575 | 170.8426
0.5 | 0.8366 | 0.00415 | -0.1586 | 201.5904
1 | 0.9011 | 0.00371 | -0.1594 | 242.8841
1.5 | 0.9652 | 0.00336 | -0.16 | 287.2619
2 | 1.0339 | 0.0034 | -0.1612 | 304.0882
2.5 | 1.1055 | 0.00344 | -0.1628 | 321.3663
3 | 1.1725 | 0.00351 | -0.1635 | 334.0456
3.5 | 1.1947 | 0.0039 | -0.1548 | 306.3333
4 | 1.1578 | 0.0055 | -0.1356 | 210.5091
4.5 | 1.1033 | 0.00825 | -0.1149 | 133.7333
5 | 1.062 | 0.01132 | -0.0979 | 93.8163
5.5 | 1.0129 | 0.01524 | -0.081 | 66.4633
6 | 0.9933 | 0.01848 | -0.0693 | 53.75
6.5 | 0.9889 | 0.02139 | -0.0604 | 46.2319
7 | 0.9852 | 0.02449 | -0.0521 | 40.2287
7.5 | 0.9936 | 0.0273 | -0.0457 | 36.3956
8 | 1.027 | 0.02907 | -0.0424 | 35.3285
8.5 | 1.0393 | 0.03197 | -0.037 | 32.5086
9 | 1.0583 | 0.03465 | -0.0325 | 30.5426
9.5 | 1.0628 | 0.03831 | -0.0268 | 27.7421
10 | 1.1003 | 0.04036 | -0.0245 | 27.2621
10.5 | 1.1371 | 0.04257 | -0.0223 | 26.7113
11 | 1.1784 | 0.04455 | -0.0203 | 26.4512
11.5 | 1.2149 | 0.047 | -0.0182 | 25.8489
12 | 1.2544 | 0.04928 | -0.0161 | 25.4545
12.5 | 1.2897 | 0.05194 | -0.0139 | 24.8306
13 | 1.3279 | 0.05448 | -0.0118 | 24.3741
13.5 | 1.3588 | 0.05761 | -0.0093 | 23.5862
14 | 1.3895 | 0.06048 | -0.0064 | 22.9745
14.5 | 1.4564 | 0.06531 | -0.0119 | 22.2998
15 | 1.4888 | 0.06968 | -0.011 | 21.3662
15.5 | 1.5205 | 0.07491 | -0.0111 | 20.2977
16 | 1.5405 | 0.08123 | -0.011 | 18.9647
16.5 | 1.5283 | 0.08765 | -0.007 | 17.4364
17 | 1.4939 | 0.09314 | 0.0009 | 16.0393
17.5 | 1.4677 | 0.10269 | 0.0011 | 14.2925
18 | 1.4381 | 0.1133 | -0.0006 | 12.6929
18.5 | 1.4102 | 0.12436 | -0.0035 | 11.3397
19 | 1.3834 | 0.13565 | -0.0077 | 10.1983
19.5 | 1.3576 | 0.14727 | -0.0129 | 9.2184
20 | 1.3317 | 0.15926 | -0.0192 | 8.3618

## 145. Re 20M Mach 0.00 (1)
BIGFOIL.COM POLAR EXPORT
NACA66-720 a=0.6
NACA66-720 a=0.6 |  |  |  | Cl Max: | 1.885 | at alpha= | 14 | deg
JavaFoil+Calcfoil stall+Eppler ext transition |  |  |  | L/D Max: | 125.522 | at alpha= | 5 | deg
Re: | 20000000 |  |  | Cd Min: | 0.00547 | at alpha= | -3.5 | deg
Mach: | 0 |  |  | Cl=0 at alpha= | -5.0635 | deg
|  |  |  | @ Cl=0.1, Cd= | 0.0055914
|  |  |  | @ Cl=0.4, Cd= | 0.0064592
|  |  |  | @ Cl=0.6, Cd= | 0.006866
alpha (deg) | Cl | Cd | Cm | Cl/Cd
-18 | -0.704 | 0.12398 | -0.04 | -5.68
-17.5 | -0.711 | 0.11784 | -0.041 | -6.037
-17 | -0.717 | 0.11148 | -0.042 | -6.431
-16.5 | -0.718 | 0.10777 | -0.042 | -6.662
-16 | -0.719 | 0.10154 | -0.044 | -7.077
-15.5 | -0.72 | 0.09155 | -0.048 | -7.866
-15 | -0.713 | 0.0879 | -0.048 | -8.115
-14.5 | -0.708 | 0.08 | -0.051 | -8.848
-14 | -0.703 | 0.06963 | -0.055 | -10.094
-13.5 | -0.704 | 0.05336 | -0.062 | -13.197
-13 | -0.767 | 0.01442 | -0.078 | -53.175
-12.5 | -0.745 | 0.01273 | -0.08 | -58.533
-12 | -0.723 | 0.01082 | -0.082 | -66.772
-11.5 | -0.689 | 0.01035 | -0.084 | -66.566
-11 | -0.653 | 0.00952 | -0.086 | -68.618
-10.5 | -0.613 | 0.00883 | -0.087 | -69.42
-10 | -0.568 | 0.0084 | -0.089 | -67.655
-9.5 | -0.52 | 0.007 | -0.091 | -74.344
-9 | -0.471 | 0.00776 | -0.093 | -60.637
-8.5 | -0.414 | 0.00735 | -0.094 | -56.364
-8 | -0.357 | 0.00664 | -0.095 | -53.71
-7.5 | -0.298 | 0.0064 | -0.097 | -46.517
-7 | -0.238 | 0.00627 | -0.098 | -37.973
-6.5 | -0.178 | 0.00608 | -0.1 | -29.214
-6 | -0.116 | 0.00594 | -0.101 | -19.597
-5.5 | -0.055 | 0.00589 | -0.103 | -9.275
-5 | 0.008 | 0.00582 | -0.104 | 1.312
-4.5 | 0.07 | 0.00562 | -0.105 | 12.505
-4 | 0.133 | 0.00556 | -0.107 | 23.966
-3.5 | 0.197 | 0.00547 | -0.108 | 35.938
-3 | 0.26 | 0.00609 | -0.109 | 42.686
-2.5 | 0.325 | 0.00628 | -0.11 | 51.805
-2 | 0.389 | 0.00644 | -0.111 | 60.359
-1.5 | 0.452 | 0.00655 | -0.113 | 68.984
-1 | 0.515 | 0.0067 | -0.114 | 76.873
-0.5 | 0.579 | 0.00687 | -0.115 | 84.216
0 | 0.631 | 0.00686 | -0.116 | 92.056
0.5 | 0.693 | 0.00702 | -0.118 | 98.648
1 | 0.754 | 0.00728 | -0.119 | 103.592
1.5 | 0.815 | 0.00749 | -0.12 | 108.863
2 | 0.876 | 0.00772 | -0.122 | 113.53
2.5 | 0.937 | 0.00794 | -0.123 | 118.004
3 | 0.998 | 0.00807 | -0.124 | 123.586
3.5 | 1.058 | 0.0085 | -0.125 | 124.506
4 | 1.119 | 0.00896 | -0.127 | 124.86
4.5 | 1.179 | 0.00939 | -0.128 | 125.495
5 | 1.228 | 0.00978 | -0.129 | 125.522
5.5 | 1.286 | 0.01026 | -0.13 | 125.295
6 | 1.34 | 0.01221 | -0.132 | 109.783
6.5 | 1.395 | 0.01272 | -0.133 | 109.691
7 | 1.448 | 0.01324 | -0.134 | 109.404
7.5 | 1.499 | 0.01378 | -0.135 | 108.761
8 | 1.547 | 0.01436 | -0.137 | 107.771
8.5 | 1.594 | 0.0149 | -0.138 | 106.974
9 | 1.638 | 0.01548 | -0.139 | 105.815
9.5 | 1.679 | 0.01615 | -0.14 | 103.934
10 | 1.717 | 0.01673 | -0.141 | 102.634
10.5 | 1.753 | 0.01748 | -0.143 | 100.262
11 | 1.785 | 0.01823 | -0.144 | 97.912
11.5 | 1.813 | 0.01897 | -0.145 | 95.56
12 | 1.838 | 0.01977 | -0.146 | 92.972
12.5 | 1.859 | 0.02063 | -0.147 | 90.085
13 | 1.872 | 0.02149 | -0.148 | 87.108
13.5 | 1.88 | 0.02249 | -0.149 | 83.62
14 | 1.885 | 0.02335 | -0.15 | 80.72
14.5 | 1.884 | 0.02458 | -0.151 | 76.628
15 | 1.879 | 0.02567 | -0.152 | 73.199
15.5 | 1.869 | 0.02674 | -0.153 | 69.912
16 | 1.856 | 0.02787 | -0.154 | 66.572
16.5 | 1.838 | 0.02929 | -0.155 | 62.739
17 | 1.816 | 0.03051 | -0.156 | 59.53
17.5 | 1.791 | 0.03242 | -0.157 | 55.245
18 | 1.762 | 0.03377 | -0.158 | 52.194
18.5 | 1.727 | 0.03553 | -0.159 | 48.603
19 | 1.686 | 0.03682 | -0.16 | 45.78

## 146. Re 20M Mach 0.00 (2)
BIGFOIL.COM POLAR EXPORT
NACA66-720 a=0.6
NACA66-720 a=0.6 |  |  |  | Cl Max: | 1.7534 | at alpha= | 20 | deg
XFOIL ncrit=9 |  |  |  | L/D Max: | 249.062 | at alpha= | 2 | deg
Re: | 20000000 |  |  | Cd Min: | 0.06534 | at alpha= | 20 | deg
Mach: | 0 |  |  | Cl=0 at alpha= | -5.3475 | deg
|  |  |  | @ Cl=0.1, Cd= | 0.0052198
|  |  |  | @ Cl=0.4, Cd= | 0.0047427
|  |  |  | @ Cl=0.6, Cd= | 0.0042248
alpha (deg) | Cl | Cd | Cm | Cl/Cd
-20 | -1.2189 | 0.02389 | -0.143 | -51.0213
-19.5 | -1.2001 | 0.02208 | -0.1414 | -54.3524
-19 | -1.1821 | 0.02031 | -0.1393 | -58.2029
-18.5 | -1.1592 | 0.01888 | -0.1373 | -61.3983
-18 | -1.1344 | 0.01761 | -0.1352 | -64.4179
-17.5 | -1.1071 | 0.0165 | -0.1331 | -67.097
-17 | -1.08 | 0.01543 | -0.1307 | -69.9935
-16.5 | -1.0504 | 0.01451 | -0.1284 | -72.3915
-16 | -1.0182 | 0.01372 | -0.1262 | -74.2128
-15.5 | -0.9849 | 0.01298 | -0.124 | -75.8783
-15 | -0.9501 | 0.01231 | -0.1218 | -77.1812
-14.5 | -0.9144 | 0.0117 | -0.1196 | -78.1538
-14 | -0.8792 | 0.0111 | -0.1171 | -79.2072
-13.5 | -0.8431 | 0.0106 | -0.1145 | -79.5377
-13 | -0.8097 | 0.0102 | -0.1111 | -79.3824
-12.5 | -0.7654 | 0.00977 | -0.1098 | -78.3419
-12 | -0.7182 | 0.00937 | -0.1091 | -76.6489
-11.5 | -0.6708 | 0.00891 | -0.1084 | -75.2862
-11 | -0.6213 | 0.00851 | -0.108 | -73.0082
-10.5 | -0.5701 | 0.00816 | -0.108 | -69.8652
-10 | -0.5276 | 0.00731 | -0.1064 | -72.1751
-9.5 | -0.4743 | 0.007 | -0.1067 | -67.7571
-8.5 | -0.363 | 0.00657 | -0.1081 | -55.2511
-8 | -0.3068 | 0.00634 | -0.1089 | -48.3912
-7.5 | -0.2499 | 0.00615 | -0.1098 | -40.6341
-7 | -0.1922 | 0.00597 | -0.1109 | -32.1943
-6.5 | -0.1342 | 0.00582 | -0.112 | -23.0584
-6 | -0.0761 | 0.00565 | -0.1132 | -13.469
-5.5 | -0.0179 | 0.00549 | -0.1144 | -3.2605
-5 | 0.0408 | 0.00535 | -0.1157 | 7.6262
-4.5 | 0.0999 | 0.00522 | -0.1171 | 19.1379
-4 | 0.1591 | 0.00511 | -0.1185 | 31.135
-3.5 | 0.2183 | 0.00499 | -0.1199 | 43.7475
-3 | 0.2773 | 0.00489 | -0.1213 | 56.7076
-2.5 | 0.3364 | 0.00482 | -0.1227 | 69.7925
-2 | 0.3956 | 0.00475 | -0.1242 | 83.2842
-1.5 | 0.4555 | 0.00465 | -0.1258 | 97.957
-1 | 0.5152 | 0.00454 | -0.1274 | 113.4802
-0.5 | 0.5736 | 0.00433 | -0.1288 | 132.4711
0 | 0.6313 | 0.0041 | -0.1301 | 153.9756
0.5 | 0.6886 | 0.00392 | -0.1313 | 175.6633
1 | 0.745 | 0.00361 | -0.1325 | 206.3712
1.5 | 0.7983 | 0.00323 | -0.1331 | 247.1517
2 | 0.8493 | 0.00341 | -0.1331 | 249.0616
2.5 | 0.8956 | 0.00384 | -0.1321 | 233.2292
3 | 0.9404 | 0.00421 | -0.1308 | 223.3729
3.5 | 0.9762 | 0.00465 | -0.1276 | 209.9355
4 | 0.9498 | 0.00569 | -0.1116 | 166.9244
5 | 0.9129 | 0.00937 | -0.0866 | 97.428
5.5 | 0.9239 | 0.01083 | -0.0801 | 85.3093
6 | 0.9279 | 0.0127 | -0.0728 | 73.063
6.5 | 0.9506 | 0.01401 | -0.0687 | 67.8515
7 | 0.9574 | 0.01602 | -0.0623 | 59.7628
8 | 0.9989 | 0.01925 | -0.0546 | 51.8909
8.5 | 1.02 | 0.02087 | -0.0509 | 48.874
9 | 1.041 | 0.02266 | -0.0474 | 45.94
9.5 | 1.0738 | 0.02384 | -0.0456 | 45.0419
10 | 1.1084 | 0.02502 | -0.0442 | 44.3006
10.5 | 1.141 | 0.02634 | -0.0426 | 43.3181
11 | 1.1768 | 0.02746 | -0.0414 | 42.8551
11.5 | 1.213 | 0.02858 | -0.0404 | 42.4423
12.5 | 1.277 | 0.03138 | -0.0376 | 40.6947
13 | 1.3114 | 0.03255 | -0.0364 | 40.2888
13.5 | 1.3405 | 0.03419 | -0.0351 | 39.2074
14 | 1.4231 | 0.03659 | -0.0458 | 38.8931
14.5 | 1.4496 | 0.03793 | -0.0433 | 38.2178
15 | 1.4959 | 0.04018 | -0.0463 | 37.23
15.5 | 1.5414 | 0.04264 | -0.0494 | 36.1492
16 | 1.5865 | 0.04471 | -0.0519 | 35.4842
16.5 | 1.6146 | 0.0471 | -0.0514 | 34.2803
17 | 1.6386 | 0.04928 | -0.05 | 33.2508
17.5 | 1.6636 | 0.05137 | -0.0487 | 32.3847
18 | 1.6809 | 0.05423 | -0.047 | 30.9958
18.5 | 1.7053 | 0.05643 | -0.0459 | 30.2197
19 | 1.7213 | 0.0594 | -0.0443 | 28.9781
19.5 | 1.743 | 0.06183 | -0.0433 | 28.1902
20 | 1.7534 | 0.06534 | -0.0416 | 26.835

## 147. Re 20M Mach 0.10 (1)
BIGFOIL.COM POLAR EXPORT
NACA66-720 a=0.6
NACA66-720 a=0.6 |  |  |  | Cl Max: | 1.876 | at alpha= | 14 | deg
JavaFoil+Calcfoil stall+Eppler ext transition |  |  |  | L/D Max: | 124.898 | at alpha= | 4.5 | deg
Re: | 20000000 |  |  | Cd Min: | 0.00556 | at alpha= | -3.5 | deg
Mach: | 0.1 |  |  | Cl=0 at alpha= | -5.0635 | deg
|  |  |  | @ Cl=0.1, Cd= | 0.0056878
|  |  |  | @ Cl=0.4, Cd= | 0.0064557
|  |  |  | @ Cl=0.6, Cd= | 0.0069223
alpha (deg) | Cl | Cd | Cm | Cl/Cd
-17.5 | -0.682 | 0.1207 | -0.04 | -5.648
-17 | -0.689 | 0.11664 | -0.04 | -5.905
-16.5 | -0.695 | 0.11005 | -0.042 | -6.311
-16 | -0.698 | 0.10397 | -0.043 | -6.715
-15.5 | -0.699 | 0.09777 | -0.045 | -7.149
-15 | -0.698 | 0.09053 | -0.047 | -7.707
-14.5 | -0.693 | 0.08402 | -0.049 | -8.247
-14 | -0.691 | 0.07249 | -0.054 | -9.529
-13.5 | -0.681 | 0.06556 | -0.057 | -10.386
-13 | -0.74 | 0.02081 | -0.075 | -35.548
-12.5 | -0.741 | 0.01294 | -0.08 | -57.283
-12 | -0.716 | 0.01171 | -0.082 | -61.125
-11.5 | -0.686 | 0.01068 | -0.084 | -64.223
-11 | -0.652 | 0.00972 | -0.086 | -67.093
-10.5 | -0.613 | 0.00895 | -0.088 | -68.526
-10 | -0.569 | 0.00848 | -0.089 | -67.077
-9.5 | -0.521 | 0.00801 | -0.091 | -65.08
-9 | -0.471 | 0.00715 | -0.093 | -65.834
-8.5 | -0.416 | 0.00741 | -0.094 | -56.13
-8 | -0.358 | 0.00661 | -0.096 | -54.101
-7.5 | -0.299 | 0.00649 | -0.097 | -46.081
-7 | -0.239 | 0.00627 | -0.099 | -38.117
-6.5 | -0.178 | 0.00614 | -0.1 | -29.038
-6 | -0.117 | 0.006 | -0.102 | -19.486
-5.5 | -0.055 | 0.0059 | -0.103 | -9.31
-5 | 0.008 | 0.00579 | -0.105 | 1.323
-4.5 | 0.071 | 0.00572 | -0.106 | 12.363
-4 | 0.134 | 0.00565 | -0.107 | 23.713
-3.5 | 0.198 | 0.00556 | -0.109 | 35.532
-3 | 0.261 | 0.00607 | -0.109 | 43.051
-2.5 | 0.327 | 0.00626 | -0.111 | 52.202
-2 | 0.391 | 0.00644 | -0.112 | 60.692
-1.5 | 0.454 | 0.00655 | -0.113 | 69.4
-1 | 0.518 | 0.00678 | -0.114 | 76.366
-0.5 | 0.582 | 0.00695 | -0.116 | 83.65
0 | 0.634 | 0.00687 | -0.117 | 92.249
0.5 | 0.696 | 0.00708 | -0.118 | 98.27
1 | 0.757 | 0.00734 | -0.12 | 103.189
1.5 | 0.819 | 0.00755 | -0.121 | 108.475
2 | 0.88 | 0.00777 | -0.122 | 113.242
2.5 | 0.941 | 0.00798 | -0.123 | 118.037
3 | 1.002 | 0.00814 | -0.125 | 123.204
3.5 | 1.063 | 0.00858 | -0.126 | 123.969
4 | 1.124 | 0.00905 | -0.127 | 124.148
4.5 | 1.185 | 0.00948 | -0.129 | 124.898
5 | 1.233 | 0.00988 | -0.13 | 124.885
5.5 | 1.292 | 0.01037 | -0.131 | 124.596
6 | 1.346 | 0.01233 | -0.132 | 109.164
6.5 | 1.401 | 0.01285 | -0.134 | 109.037
7 | 1.454 | 0.0134 | -0.135 | 108.539
7.5 | 1.505 | 0.01393 | -0.136 | 108.01
8 | 1.553 | 0.0145 | -0.137 | 107.132
8.5 | 1.6 | 0.01505 | -0.138 | 106.278
9 | 1.643 | 0.01564 | -0.14 | 105.049
9.5 | 1.684 | 0.01633 | -0.141 | 103.128
10 | 1.722 | 0.01695 | -0.142 | 101.593
10.5 | 1.757 | 0.01772 | -0.143 | 99.145
11 | 1.788 | 0.01848 | -0.144 | 96.717
11.5 | 1.815 | 0.01926 | -0.145 | 94.218
12 | 1.839 | 0.02015 | -0.147 | 91.268
12.5 | 1.857 | 0.02094 | -0.148 | 88.714
13 | 1.869 | 0.02182 | -0.149 | 85.632
13.5 | 1.874 | 0.02277 | -0.15 | 82.309
14 | 1.876 | 0.02376 | -0.151 | 78.945
14.5 | 1.872 | 0.02504 | -0.152 | 74.759
15 | 1.863 | 0.02611 | -0.153 | 71.358
15.5 | 1.85 | 0.02722 | -0.154 | 67.947
16 | 1.832 | 0.02839 | -0.155 | 64.52
16.5 | 1.809 | 0.0299 | -0.156 | 60.498
17 | 1.783 | 0.03119 | -0.157 | 57.166
17.5 | 1.753 | 0.03286 | -0.158 | 53.352
18 | 1.719 | 0.03481 | -0.159 | 49.373
18.5 | 1.677 | 0.03649 | -0.159 | 45.969
19 | 1.63 | 0.0384 | -0.16 | 42.439

## 148. Re 20M Mach 0.10 (2)
BIGFOIL.COM POLAR EXPORT
NACA66-720 a=0.6
NACA66-720 a=0.6 |  |  |  | Cl Max: | 1.752 | at alpha= | 20 | deg
XFOIL ncrit=9 |  |  |  | L/D Max: | 252.389 | at alpha= | 2 | deg
Re: | 20000000 |  |  | Cd Min: | 0.06715 | at alpha= | 20 | deg
Mach: | 0.1 |  |  | Cl=0 at alpha= | -5.3525 | deg
|  |  |  | @ Cl=0.1, Cd= | 0.0052324
|  |  |  | @ Cl=0.4, Cd= | 0.0047478
|  |  |  | @ Cl=0.6, Cd= | 0.0042379
alpha (deg) | Cl | Cd | Cm | Cl/Cd
-20 | -1.2062 | 0.02571 | -0.1481 | -46.9156
-19.5 | -1.1906 | 0.02353 | -0.1465 | -50.5992
-19 | -1.1745 | 0.02154 | -0.1444 | -54.5265
-18.5 | -1.1539 | 0.01989 | -0.1422 | -58.0141
-18 | -1.1308 | 0.01844 | -0.1399 | -61.3232
-17.5 | -1.1051 | 0.0172 | -0.1376 | -64.25
-17 | -1.0791 | 0.01602 | -0.135 | -67.3596
-16.5 | -1.0498 | 0.015 | -0.1326 | -69.9867
-16 | -1.018 | 0.01414 | -0.1302 | -71.9943
-15.5 | -0.9848 | 0.01334 | -0.1279 | -73.8231
-15 | -0.9503 | 0.01261 | -0.1255 | -75.3608
-14.5 | -0.9149 | 0.01195 | -0.1231 | -76.5607
-14 | -0.8794 | 0.01131 | -0.1205 | -77.7542
-13.5 | -0.8423 | 0.01078 | -0.1179 | -78.1354
-12 | -0.7211 | 0.00948 | -0.1113 | -76.0654
-11.5 | -0.6735 | 0.00902 | -0.1104 | -74.6674
-11 | -0.6241 | 0.0086 | -0.1098 | -72.5698
-10.5 | -0.5727 | 0.00825 | -0.1096 | -69.4182
-10 | -0.5267 | 0.00756 | -0.1085 | -69.6693
-9.5 | -0.4766 | 0.00706 | -0.1081 | -67.5071
-9 | -0.4214 | 0.00681 | -0.1085 | -61.8796
-8.5 | -0.3648 | 0.0066 | -0.1093 | -55.2727
-8 | -0.3082 | 0.00637 | -0.11 | -48.383
-7.5 | -0.251 | 0.00617 | -0.1108 | -40.6807
-7 | -0.193 | 0.00599 | -0.1119 | -32.2204
-6.5 | -0.1346 | 0.00583 | -0.113 | -23.0875
-6 | -0.076 | 0.00567 | -0.1141 | -13.4039
-5.5 | -0.0174 | 0.00551 | -0.1153 | -3.1579
-5 | 0.0416 | 0.00536 | -0.1166 | 7.7612
-4.5 | 0.1011 | 0.00523 | -0.1179 | 19.3308
-4 | 0.1607 | 0.00512 | -0.1194 | 31.3867
-3.5 | 0.2203 | 0.005 | -0.1208 | 44.06
-3 | 0.2796 | 0.0049 | -0.1222 | 57.0612
-2.5 | 0.3391 | 0.00483 | -0.1236 | 70.207
-2 | 0.3987 | 0.00475 | -0.1251 | 83.9368
-1.5 | 0.4589 | 0.00465 | -0.1267 | 98.6882
-1 | 0.519 | 0.00455 | -0.1283 | 114.0659
0 | 0.6358 | 0.0041 | -0.131 | 155.0732
0.5 | 0.6935 | 0.00392 | -0.1322 | 176.9133
1 | 0.7501 | 0.00361 | -0.1334 | 207.7839
1.5 | 0.8041 | 0.00321 | -0.1341 | 250.4984
2 | 0.8556 | 0.00339 | -0.1341 | 252.3894
2.5 | 0.9021 | 0.00381 | -0.1331 | 236.7717
3 | 0.9461 | 0.00421 | -0.1315 | 224.7268
3.5 | 0.9819 | 0.00464 | -0.1282 | 211.6164
4.5 | 0.9302 | 0.00745 | -0.0979 | 124.8591
5 | 0.9189 | 0.00938 | -0.0871 | 97.9638
5.5 | 0.9224 | 0.01111 | -0.0794 | 83.0243
6.5 | 0.9475 | 0.01444 | -0.0677 | 65.6163
7 | 0.9562 | 0.01642 | -0.0617 | 58.2339
7.5 | 0.9756 | 0.01803 | -0.0574 | 54.1098
8 | 0.9988 | 0.01961 | -0.054 | 50.9332
8.5 | 1.0204 | 0.02124 | -0.0503 | 48.0414
9 | 1.0414 | 0.02305 | -0.0468 | 45.18
9.5 | 1.0744 | 0.02425 | -0.045 | 44.3052
10 | 1.1055 | 0.02568 | -0.0431 | 43.0491
10.5 | 1.142 | 0.02679 | -0.0419 | 42.6278
11 | 1.178 | 0.02792 | -0.0407 | 42.192
11.5 | 1.2093 | 0.02942 | -0.0391 | 41.1047
12 | 1.2437 | 0.0307 | -0.0379 | 40.5114
12.5 | 1.279 | 0.03192 | -0.0368 | 40.0689
13 | 1.3082 | 0.0335 | -0.0351 | 39.0507
13.5 | 1.3407 | 0.03481 | -0.0338 | 38.5148
14 | 1.4246 | 0.03724 | -0.0446 | 38.2546
14.5 | 1.51 | 0.03979 | -0.0558 | 37.9492
16.5 | 1.6152 | 0.04824 | -0.0499 | 33.4826
17 | 1.6405 | 0.05033 | -0.0485 | 32.5949
17.5 | 1.6593 | 0.05311 | -0.0467 | 31.2427
18 | 1.6832 | 0.05541 | -0.0454 | 30.3772
18.5 | 1.7013 | 0.0583 | -0.0439 | 29.1818
19 | 1.723 | 0.06074 | -0.0426 | 28.3668
19.5 | 1.7379 | 0.06395 | -0.0411 | 27.1759
20 | 1.752 | 0.06715 | -0.0395 | 26.0908

## 149. Re 20M Mach 0.25 (1)
BIGFOIL.COM POLAR EXPORT
NACA66-720 a=0.6
NACA66-720 a=0.6 |  |  |  | Cl Max: | 1.836 | at alpha= | 12.5 | deg
JavaFoil+Calcfoil stall+Eppler ext transition |  |  |  | L/D Max: | 122.204 | at alpha= | 4.5 | deg
Re: | 20000000 |  |  | Cd Min: | 0.00563 | at alpha= | -3.5 | deg
Mach: | 0.25 |  |  | Cl=0 at alpha= | -5.0625 | deg
|  |  |  | @ Cl=0.1, Cd= | 0.0057451
|  |  |  | @ Cl=0.4, Cd= | 0.0065672
|  |  |  | @ Cl=0.6, Cd= | 0.0070685
alpha (deg) | Cl | Cd | Cm | Cl/Cd
-16.5 | -0.495 | 0.12187 | -0.039 | -4.06
-16 | -0.526 | 0.11458 | -0.04 | -4.591
-15.5 | -0.553 | 0.10761 | -0.041 | -5.136
-15 | -0.574 | 0.10196 | -0.042 | -5.628
-14.5 | -0.591 | 0.09397 | -0.045 | -6.286
-14 | -0.6 | 0.08881 | -0.046 | -6.76
-13.5 | -0.606 | 0.08155 | -0.049 | -7.43
-13 | -0.604 | 0.07649 | -0.05 | -7.896
-12.5 | -0.601 | 0.06759 | -0.055 | -8.884
-12 | -0.601 | 0.052 | -0.064 | -11.565
-11.5 | -0.646 | 0.01701 | -0.082 | -37.976
-11 | -0.636 | 0.01151 | -0.087 | -55.285
-10.5 | -0.607 | 0.00987 | -0.089 | -61.536
-10 | -0.569 | 0.00909 | -0.091 | -62.62
-9.5 | -0.525 | 0.0085 | -0.093 | -61.78
-9 | -0.476 | 0.00803 | -0.095 | -59.257
-8.5 | -0.421 | 0.00714 | -0.097 | -58.999
-8 | -0.365 | 0.00753 | -0.099 | -48.452
-7.5 | -0.305 | 0.00669 | -0.1 | -45.647
-7 | -0.244 | 0.00642 | -0.101 | -38.108
-6.5 | -0.183 | 0.00631 | -0.103 | -28.957
-6 | -0.12 | 0.00611 | -0.104 | -19.601
-5.5 | -0.056 | 0.00602 | -0.106 | -9.345
-5 | 0.008 | 0.00594 | -0.107 | 1.323
-4.5 | 0.073 | 0.00577 | -0.109 | 12.578
-4 | 0.138 | 0.00571 | -0.11 | 24.107
-3.5 | 0.203 | 0.00563 | -0.112 | 36.022
-3 | 0.268 | 0.00615 | -0.112 | 43.617
-2.5 | 0.336 | 0.00639 | -0.113 | 52.575
-2 | 0.401 | 0.00657 | -0.115 | 61.097
-1.5 | 0.467 | 0.00669 | -0.116 | 69.75
-1 | 0.532 | 0.0069 | -0.117 | 77.1
-0.5 | 0.598 | 0.00707 | -0.119 | 84.536
0 | 0.651 | 0.00703 | -0.12 | 92.542
0.5 | 0.714 | 0.00726 | -0.121 | 98.356
1 | 0.777 | 0.00755 | -0.123 | 102.97
1.5 | 0.84 | 0.00779 | -0.124 | 107.799
2 | 0.903 | 0.00803 | -0.125 | 112.394
2.5 | 0.966 | 0.0083 | -0.127 | 116.41
3 | 1.028 | 0.00847 | -0.128 | 121.377
3.5 | 1.091 | 0.00896 | -0.129 | 121.747
4 | 1.153 | 0.00946 | -0.131 | 121.882
4.5 | 1.215 | 0.00994 | -0.132 | 122.204
5 | 1.264 | 0.01037 | -0.133 | 121.915
5.5 | 1.324 | 0.0109 | -0.134 | 121.475
6 | 1.38 | 0.01302 | -0.136 | 105.993
6.5 | 1.435 | 0.0136 | -0.137 | 105.543
7 | 1.489 | 0.01417 | -0.138 | 105.038
7.5 | 1.539 | 0.01477 | -0.14 | 104.185
8 | 1.587 | 0.01537 | -0.141 | 103.244
8.5 | 1.632 | 0.01603 | -0.142 | 101.818
9 | 1.673 | 0.01678 | -0.143 | 99.725
9.5 | 1.711 | 0.0175 | -0.144 | 97.773
10 | 1.745 | 0.01823 | -0.146 | 95.685
10.5 | 1.774 | 0.01907 | -0.147 | 93.023
11 | 1.798 | 0.01992 | -0.148 | 90.246
11.5 | 1.817 | 0.02084 | -0.149 | 87.184
12 | 1.83 | 0.02185 | -0.15 | 83.727
12.5 | 1.836 | 0.02292 | -0.151 | 80.072
13 | 1.83 | 0.02401 | -0.153 | 76.215
13.5 | 1.816 | 0.02499 | -0.154 | 72.659
14 | 1.794 | 0.02624 | -0.155 | 68.365
14.5 | 1.764 | 0.02748 | -0.156 | 64.176
15 | 1.725 | 0.02907 | -0.157 | 59.353
15.5 | 1.679 | 0.03071 | -0.158 | 54.66
16 | 1.624 | 0.03249 | -0.159 | 49.989
16.5 | 1.562 | 0.03456 | -0.16 | 45.193
17 | 1.494 | 0.03648 | -0.161 | 40.949
17.5 | 1.418 | 0.03921 | -0.161 | 36.169

## 150. Re 20M Mach 0.25 (2)
BIGFOIL.COM POLAR EXPORT
NACA66-720 a=0.6
NACA66-720 a=0.6 |  |  |  | Cl Max: | 1.7334 | at alpha= | 20 | deg
XFOIL ncrit=9 |  |  |  | L/D Max: | 280.345 | at alpha= | 2 | deg
Re: | 20000000 |  |  | Cd Min: | 0.07811 | at alpha= | 20 | deg
Mach: | 0.25 |  |  | Cl=0 at alpha= | -5.3811 | deg
|  |  |  | @ Cl=0.1, Cd= | 0.0052982
|  |  |  | @ Cl=0.4, Cd= | 0.0048154
|  |  |  | @ Cl=0.6, Cd= | 0.0044037
alpha (deg) | Cl | Cd | Cm | Cl/Cd
-20 | -1.0077 | 0.04878 | -0.1655 | -20.6581
-19.5 | -1.0378 | 0.04039 | -0.1692 | -25.6945
-19 | -1.0514 | 0.03459 | -0.1699 | -30.3961
-18.5 | -1.0651 | 0.02961 | -0.1687 | -35.971
-18 | -1.0617 | 0.02624 | -0.1667 | -40.4611
-17.5 | -1.0569 | 0.02327 | -0.1637 | -45.419
-17 | -1.0407 | 0.02107 | -0.1606 | -49.3925
-16.5 | -1.0237 | 0.01907 | -0.1571 | -53.6812
-16 | -1.004 | 0.01728 | -0.1533 | -58.1019
-15.5 | -0.9776 | 0.01588 | -0.1497 | -61.5617
-15 | -0.9466 | 0.01472 | -0.1463 | -64.3071
-14.5 | -0.9137 | 0.01368 | -0.1428 | -66.7909
-14 | -0.8799 | 0.01272 | -0.1393 | -69.1745
-13.5 | -0.8414 | 0.01198 | -0.1362 | -70.2337
-13 | -0.803 | 0.01127 | -0.1329 | -71.2511
-12.5 | -0.7644 | 0.01062 | -0.1295 | -71.9774
-12 | -0.726 | 0.01008 | -0.1259 | -72.0238
-11.5 | -0.6866 | 0.00964 | -0.1223 | -71.2241
-11 | -0.6372 | 0.00916 | -0.1206 | -69.5633
-10.5 | -0.5857 | 0.00871 | -0.1194 | -67.2445
-10 | -0.5331 | 0.00827 | -0.1184 | -64.4619
-9.5 | -0.4789 | 0.00788 | -0.1178 | -60.7741
-9 | -0.433 | 0.00704 | -0.1158 | -61.5057
-8.5 | -0.3753 | 0.00675 | -0.1159 | -55.6
-8 | -0.316 | 0.00653 | -0.1163 | -48.392
-7.5 | -0.2567 | 0.0063 | -0.1168 | -40.746
-7 | -0.1968 | 0.00609 | -0.1175 | -32.3153
-6.5 | -0.1362 | 0.00592 | -0.1184 | -23.0068
-6 | -0.0752 | 0.00576 | -0.1194 | -13.0556
-5.5 | -0.0145 | 0.00558 | -0.1204 | -2.5986
-5 | 0.0465 | 0.00542 | -0.1215 | 8.5793
-4.5 | 0.108 | 0.00528 | -0.1228 | 20.4545
-4 | 0.1697 | 0.00517 | -0.1242 | 32.824
-3.5 | 0.2314 | 0.00505 | -0.1256 | 45.8218
-3 | 0.2928 | 0.00494 | -0.127 | 59.2713
-2.5 | 0.3543 | 0.00486 | -0.1284 | 72.9012
-2 | 0.4158 | 0.0048 | -0.1299 | 86.625
-1.5 | 0.4779 | 0.00469 | -0.1315 | 101.8977
-1 | 0.5402 | 0.00459 | -0.1332 | 117.6906
-0.5 | 0.6012 | 0.0044 | -0.1346 | 136.6364
0 | 0.661 | 0.00414 | -0.1359 | 159.6618
0.5 | 0.7206 | 0.00393 | -0.1372 | 183.3588
1 | 0.7784 | 0.00361 | -0.1383 | 215.6233
2 | 0.8943 | 0.00319 | -0.1403 | 280.3448
2.5 | 0.9401 | 0.00367 | -0.1387 | 256.158
3 | 0.9812 | 0.00413 | -0.1362 | 237.5787
3.5 | 1.0099 | 0.00452 | -0.1309 | 223.4292
4 | 0.9933 | 0.00553 | -0.1167 | 179.6203
4.5 | 0.9472 | 0.00788 | -0.0985 | 120.203
5 | 0.9388 | 0.00986 | -0.0881 | 95.213
5.5 | 0.9222 | 0.01239 | -0.077 | 74.431
6.5 | 0.9462 | 0.01606 | -0.0649 | 58.9166
7 | 0.9541 | 0.01824 | -0.0587 | 52.3081
7.5 | 0.9828 | 0.01958 | -0.0556 | 50.1941
8 | 0.9998 | 0.02157 | -0.0511 | 46.3514
8.5 | 1.0162 | 0.02361 | -0.0466 | 43.0411
9 | 1.0409 | 0.02538 | -0.0434 | 41.0126
9.5 | 1.0719 | 0.02685 | -0.041 | 39.9218
10 | 1.1036 | 0.02843 | -0.039 | 38.8181
10.5 | 1.1414 | 0.02964 | -0.0377 | 38.5088
11 | 1.1787 | 0.03092 | -0.0364 | 38.121
11.5 | 1.2107 | 0.03261 | -0.0346 | 37.1266
12 | 1.2462 | 0.03402 | -0.0332 | 36.6314
12.5 | 1.283 | 0.03537 | -0.0319 | 36.2737
13 | 1.3129 | 0.03723 | -0.03 | 35.2646
13.5 | 1.3427 | 0.03876 | -0.0278 | 34.6414
14 | 1.4251 | 0.04135 | -0.0375 | 34.4643
14.5 | 1.5016 | 0.04489 | -0.047 | 33.4507
16.5 | 1.6186 | 0.05441 | -0.0417 | 29.7482
17 | 1.6377 | 0.0575 | -0.0396 | 28.4817
17.5 | 1.6626 | 0.06006 | -0.0379 | 27.6823
18 | 1.6801 | 0.06332 | -0.036 | 26.5335
18.5 | 1.6972 | 0.06667 | -0.0341 | 25.4567
19 | 1.7155 | 0.06989 | -0.0324 | 24.5457
19.5 | 1.728 | 0.07369 | -0.0306 | 23.4496
20 | 1.7334 | 0.07811 | -0.0286 | 22.1918

## 151. Re 20M Mach 0.50 (1)
BIGFOIL.COM POLAR EXPORT
NACA66-720 a=0.6
NACA66-720 a=0.6 |  |  |  | Cl Max: | 1.725 | at alpha= | 8.5 | deg
JavaFoil+Calcfoil stall+Eppler ext transition |  |  |  | L/D Max: | 112.52 | at alpha= | 2.5 | deg
Re: | 20000000 |  |  | Cd Min: | 0.00585 | at alpha= | -6.5 | deg
Mach: | 0.5 |  |  | Cl=0 at alpha= | -5.0634 | deg
|  |  |  | @ Cl=0.1, Cd= | 0.0062397
|  |  |  | @ Cl=0.4, Cd= | 0.0067218
|  |  |  | @ Cl=0.6, Cd= | 0.0074326
alpha (deg) | Cl | Cd | Cm | Cl/Cd
-20 | -0.865 | 0.18096 | -0.043 | -4.78
-19.5 | -0.836 | 0.1755 | -0.043 | -4.761
-19 | -0.808 | 0.16084 | -0.045 | -5.026
-18.5 | -0.779 | 0.15441 | -0.045 | -5.042
-18 | -0.749 | 0.1495 | -0.045 | -5.013
-17.5 | -0.72 | 0.14793 | -0.045 | -4.864
-17 | -0.692 | 0.13443 | -0.046 | -5.146
-16.5 | -0.663 | 0.12509 | -0.047 | -5.303
-16 | -0.635 | 0.11633 | -0.048 | -5.457
-15.5 | -0.605 | 0.11435 | -0.047 | -5.288
-15 | -0.576 | 0.1053 | -0.048 | -5.473
-14.5 | -0.549 | 0.09623 | -0.051 | -5.703
-14 | -0.521 | 0.08837 | -0.054 | -5.9
-13.5 | -0.494 | 0.08106 | -0.057 | -6.095
-13 | -0.542 | 0.01743 | -0.089 | -31.076
-12.5 | -0.515 | 0.01404 | -0.092 | -36.662
-12 | -0.402 | 0.0817 | -0.049 | -4.915
-11.5 | -0.373 | 0.07373 | -0.051 | -5.058
-11 | -0.345 | 0.06662 | -0.055 | -5.18
-10.5 | -0.318 | 0.06013 | -0.06 | -5.287
-10 | -0.286 | 0.06537 | -0.053 | -4.376
-9.5 | -0.257 | 0.06097 | -0.054 | -4.218
-9 | -0.354 | 0.05369 | -0.054 | -6.592
-8.5 | -0.337 | 0.05303 | -0.055 | -6.345
-8 | -0.304 | 0.0473 | -0.062 | -6.425
-7.5 | -0.317 | 0.00842 | -0.11 | -37.674
-7 | -0.259 | 0.00792 | -0.112 | -32.76
-6.5 | -0.197 | 0.00585 | -0.114 | -33.661
-6 | -0.131 | 0.00625 | -0.116 | -20.912
-5.5 | -0.062 | 0.0066 | -0.118 | -9.389
-5 | 0.009 | 0.00636 | -0.119 | 1.367
-4.5 | 0.08 | 0.0063 | -0.121 | 12.757
-4 | 0.153 | 0.00608 | -0.122 | 25.147
-3.5 | 0.226 | 0.00597 | -0.124 | 37.871
-3 | 0.299 | 0.00588 | -0.125 | 50.927
-2.5 | 0.376 | 0.00661 | -0.126 | 56.839
-2 | 0.449 | 0.00695 | -0.127 | 64.597
-1.5 | 0.522 | 0.00721 | -0.129 | 72.449
-1 | 0.595 | 0.00741 | -0.13 | 80.299
-0.5 | 0.668 | 0.00774 | -0.132 | 86.364
0 | 0.723 | 0.00792 | -0.133 | 91.275
0.5 | 0.793 | 0.00824 | -0.135 | 96.221
1 | 0.863 | 0.00868 | -0.136 | 99.414
1.5 | 0.933 | 0.00904 | -0.138 | 103.183
2 | 1.003 | 0.00938 | -0.139 | 106.94
2.5 | 1.073 | 0.00953 | -0.141 | 112.52
3 | 1.142 | 0.01019 | -0.142 | 112.064
3.5 | 1.212 | 0.01089 | -0.143 | 111.237
4 | 1.281 | 0.0116 | -0.145 | 110.402
4.5 | 1.35 | 0.01233 | -0.146 | 109.489
5 | 1.398 | 0.01294 | -0.148 | 108.038
5.5 | 1.463 | 0.01373 | -0.149 | 106.553
6 | 1.521 | 0.0166 | -0.151 | 91.628
6.5 | 1.577 | 0.01749 | -0.152 | 90.175
7 | 1.629 | 0.0184 | -0.153 | 88.562
7.5 | 1.672 | 0.01935 | -0.155 | 86.397
8 | 1.705 | 0.02042 | -0.156 | 83.533
8.5 | 1.725 | 0.02157 | -0.158 | 79.987
9 | 1.724 | 0.02294 | -0.159 | 75.179
9.5 | 1.689 | 0.02454 | -0.16 | 68.812
10 | 1.577 | 0.02646 | -0.162 | 59.617
10.5 | 1.051 | 0.02869 | -0.163 | 36.628
11 | 1.082 | 0.03107 | -0.164 | 34.836
11.5 | 1.114 | 0.03133 | -0.165 | 35.563
12 | 1.145 | 0.03412 | -0.166 | 33.555
12.5 | 1.175 | 0.03733 | -0.167 | 31.478
13 | 1.208 | 0.03643 | -0.169 | 33.145
13.5 | 1.238 | 0.03973 | -0.17 | 31.154

## 152. Re 20M Mach 0.50 (2)
BIGFOIL.COM POLAR EXPORT
NACA66-720 a=0.6
NACA66-720 a=0.6 |  |  |  | Cl Max: | 1.4034 | at alpha= | 14 | deg
XFOIL ncrit=9 |  |  |  | L/D Max: | 333.989 | at alpha= | 3 | deg
Re: | 20000000 |  |  | Cd Min: | 0.05982 | at alpha= | 14 | deg
Mach: | 0.5 |  |  | Cl=0 at alpha= | -99 | deg
|  |  |  | @ Cl=0.1, Cd= | 0.00444
|  |  |  | @ Cl=0.4, Cd= | 0.00444
|  |  |  | @ Cl=0.6, Cd= | 0.00444
alpha (deg) | Cl | Cd | Cm | Cl/Cd
0 | 0.7741 | 0.00444 | -0.1582 | 174.3468
0.5 | 0.841 | 0.00413 | -0.1594 | 203.632
1.5 | 0.968 | 0.00333 | -0.1606 | 290.6907
2 | 1.0387 | 0.0033 | -0.1622 | 314.7576
2.5 | 1.111 | 0.00334 | -0.164 | 332.6347
3 | 1.1723 | 0.00351 | -0.1634 | 333.9886
3.5 | 1.144 | 0.00449 | -0.145 | 254.7884
4 | 1.1169 | 0.00625 | -0.1283 | 178.704
4.5 | 1.0821 | 0.00874 | -0.1114 | 123.8101
5 | 1.0403 | 0.01194 | -0.0945 | 87.1273
5.5 | 1.0008 | 0.01558 | -0.0791 | 64.2362
6 | 0.9842 | 0.01875 | -0.068 | 52.4907
6.5 | 0.9819 | 0.0216 | -0.0594 | 45.4583
7 | 0.9781 | 0.0247 | -0.0511 | 39.5992
7.5 | 0.9899 | 0.02738 | -0.0452 | 36.1541
8 | 1.0238 | 0.02915 | -0.042 | 35.1218
8.5 | 1.0365 | 0.03203 | -0.0366 | 32.3603
9.5 | 1.0661 | 0.03807 | -0.027 | 28.0037
10 | 1.1065 | 0.03996 | -0.025 | 27.6902
10.5 | 1.1432 | 0.04216 | -0.0227 | 27.1157
11 | 1.1851 | 0.04412 | -0.0208 | 26.8608
11.5 | 1.2219 | 0.04651 | -0.0186 | 26.2718
12 | 1.2613 | 0.04879 | -0.0165 | 25.8516
12.5 | 1.2983 | 0.05135 | -0.0144 | 25.2833
13 | 1.3352 | 0.05398 | -0.0122 | 24.7351
13.5 | 1.3678 | 0.05704 | -0.0098 | 23.9797
14 | 1.4034 | 0.05982 | -0.0075 | 23.4604