## index
index | Re | Mach | Datasource
1 | 50000 | 0 | JavaFoil+Calcfoil stall+Eppler ext transition
2 | 50000 | 0 | XFOIL ncrit=9
3 | 50000 | 0.1 | JavaFoil+Calcfoil stall+Eppler ext transition
4 | 50000 | 0.1 | XFOIL ncrit=9
5 | 50000 | 0.25 | JavaFoil+Calcfoil stall+Eppler ext transition
6 | 50000 | 0.25 | XFOIL ncrit=9
7 | 50000 | 0.5 | JavaFoil+Calcfoil stall+Eppler ext transition
8 | 50000 | 0.5 | XFOIL ncrit=9
9 | 100000 | 0 | JavaFoil+Calcfoil stall+Eppler ext transition
10 | 100000 | 0 | XFOIL ncrit=9
11 | 100000 | 0.1 | JavaFoil+Calcfoil stall+Eppler ext transition
12 | 100000 | 0.1 | XFOIL ncrit=9
13 | 100000 | 0.25 | JavaFoil+Calcfoil stall+Eppler ext transition
14 | 100000 | 0.25 | XFOIL ncrit=9
15 | 100000 | 0.5 | JavaFoil+Calcfoil stall+Eppler ext transition
16 | 100000 | 0.5 | XFOIL ncrit=9
17 | 250000 | 0 | JavaFoil+Calcfoil stall+Eppler ext transition
18 | 250000 | 0 | XFOIL ncrit=9
19 | 250000 | 0.1 | JavaFoil+Calcfoil stall+Eppler ext transition
20 | 250000 | 0.1 | XFOIL ncrit=9
21 | 250000 | 0.25 | JavaFoil+Calcfoil stall+Eppler ext transition
22 | 250000 | 0.25 | XFOIL ncrit=9
23 | 250000 | 0.5 | JavaFoil+Calcfoil stall+Eppler ext transition
24 | 250000 | 0.5 | XFOIL ncrit=9
25 | 500000 | 0 | JavaFoil+Calcfoil stall+Eppler ext transition
26 | 500000 | 0 | XFOIL ncrit=9
27 | 500000 | 0.1 | JavaFoil+Calcfoil stall+Eppler ext transition
28 | 500000 | 0.1 | XFOIL ncrit=9
29 | 500000 | 0.25 | JavaFoil+Calcfoil stall+Eppler ext transition
30 | 500000 | 0.25 | XFOIL ncrit=9
31 | 500000 | 0.5 | JavaFoil+Calcfoil stall+Eppler ext transition
32 | 500000 | 0.5 | XFOIL ncrit=9
33 | 750000 | 0 | JavaFoil+Calcfoil stall+Eppler ext transition
34 | 750000 | 0 | XFOIL ncrit=9
35 | 750000 | 0.1 | JavaFoil+Calcfoil stall+Eppler ext transition
36 | 750000 | 0.1 | XFOIL ncrit=9
37 | 750000 | 0.25 | JavaFoil+Calcfoil stall+Eppler ext transition
38 | 750000 | 0.25 | XFOIL ncrit=9
39 | 750000 | 0.5 | JavaFoil+Calcfoil stall+Eppler ext transition
40 | 750000 | 0.5 | XFOIL ncrit=9
41 | 1000000 | 0 | JavaFoil+Calcfoil stall+Eppler ext transition
42 | 1000000 | 0 | XFOIL ncrit=9
43 | 1000000 | 0.1 | JavaFoil+Calcfoil stall+Eppler ext transition
44 | 1000000 | 0.1 | XFOIL ncrit=9
45 | 1000000 | 0.25 | JavaFoil+Calcfoil stall+Eppler ext transition
46 | 1000000 | 0.25 | XFOIL ncrit=9
47 | 1000000 | 0.5 | JavaFoil+Calcfoil stall+Eppler ext transition
48 | 1000000 | 0.5 | XFOIL ncrit=9
49 | 2000000 | 0 | JavaFoil+Calcfoil stall+Eppler ext transition
50 | 2000000 | 0 | XFOIL ncrit=9
51 | 2000000 | 0.1 | JavaFoil+Calcfoil stall+Eppler ext transition
52 | 2000000 | 0.1 | XFOIL ncrit=9
53 | 2000000 | 0.25 | JavaFoil+Calcfoil stall+Eppler ext transition
54 | 2000000 | 0.25 | XFOIL ncrit=9
55 | 2000000 | 0.5 | JavaFoil+Calcfoil stall+Eppler ext transition
56 | 2000000 | 0.5 | XFOIL ncrit=9
57 | 3000000 | 0 | JavaFoil+Calcfoil stall+Eppler ext transition
58 | 3000000 | 0 | XFOIL ncrit=9
59 | 3000000 | 0.1 | JavaFoil+Calcfoil stall+Eppler ext transition
60 | 3000000 | 0.1 | XFOIL ncrit=9
61 | 3000000 | 0.25 | JavaFoil+Calcfoil stall+Eppler ext transition
62 | 3000000 | 0.25 | XFOIL ncrit=9
63 | 3000000 | 0.5 | JavaFoil+Calcfoil stall+Eppler ext transition
64 | 3000000 | 0.5 | XFOIL ncrit=9
65 | 4000000 | 0 | JavaFoil+Calcfoil stall+Eppler ext transition
66 | 4000000 | 0 | XFOIL ncrit=9
67 | 4000000 | 0.1 | JavaFoil+Calcfoil stall+Eppler ext transition
68 | 4000000 | 0.1 | XFOIL ncrit=9
69 | 4000000 | 0.25 | JavaFoil+Calcfoil stall+Eppler ext transition
70 | 4000000 | 0.25 | XFOIL ncrit=9
71 | 4000000 | 0.5 | JavaFoil+Calcfoil stall+Eppler ext transition
72 | 4000000 | 0.5 | XFOIL ncrit=9
73 | 5000000 | 0 | JavaFoil+Calcfoil stall+Eppler ext transition
74 | 5000000 | 0 | XFOIL ncrit=9
75 | 5000000 | 0.1 | JavaFoil+Calcfoil stall+Eppler ext transition
76 | 5000000 | 0.1 | XFOIL ncrit=9
77 | 5000000 | 0.25 | JavaFoil+Calcfoil stall+Eppler ext transition
78 | 5000000 | 0.25 | XFOIL ncrit=9
79 | 5000000 | 0.5 | JavaFoil+Calcfoil stall+Eppler ext transition
80 | 5000000 | 0.5 | XFOIL ncrit=9
81 | 6000000 | 0 | JavaFoil+Calcfoil stall+Eppler ext transition
82 | 6000000 | 0 | XFOIL ncrit=9
83 | 6000000 | 0.1 | JavaFoil+Calcfoil stall+Eppler ext transition
84 | 6000000 | 0.1 | XFOIL ncrit=9
85 | 6000000 | 0.25 | JavaFoil+Calcfoil stall+Eppler ext transition
86 | 6000000 | 0.25 | XFOIL ncrit=9
87 | 6000000 | 0.5 | JavaFoil+Calcfoil stall+Eppler ext transition
88 | 6000000 | 0.5 | XFOIL ncrit=9
89 | 7000000 | 0 | JavaFoil+Calcfoil stall+Eppler ext transition
90 | 7000000 | 0 | XFOIL ncrit=9
91 | 7000000 | 0.1 | JavaFoil+Calcfoil stall+Eppler ext transition
92 | 7000000 | 0.1 | XFOIL ncrit=9
93 | 7000000 | 0.25 | JavaFoil+Calcfoil stall+Eppler ext transition
94 | 7000000 | 0.25 | XFOIL ncrit=9
95 | 7000000 | 0.5 | JavaFoil+Calcfoil stall+Eppler ext transition
96 | 7000000 | 0.5 | XFOIL ncrit=9
97 | 8000000 | 0 | JavaFoil+Calcfoil stall+Eppler ext transition
98 | 8000000 | 0 | XFOIL ncrit=9
99 | 8000000 | 0.1 | JavaFoil+Calcfoil stall+Eppler ext transition
100 | 8000000 | 0.1 | XFOIL ncrit=9
101 | 8000000 | 0.25 | JavaFoil+Calcfoil stall+Eppler ext transition
102 | 8000000 | 0.25 | XFOIL ncrit=9
103 | 8000000 | 0.5 | JavaFoil+Calcfoil stall+Eppler ext transition
104 | 8000000 | 0.5 | XFOIL ncrit=9
105 | 10000000 | 0 | JavaFoil+Calcfoil stall+Eppler ext transition
106 | 10000000 | 0 | XFOIL ncrit=9
107 | 10000000 | 0.1 | JavaFoil+Calcfoil stall+Eppler ext transition
108 | 10000000 | 0.1 | XFOIL ncrit=9
109 | 10000000 | 0.25 | JavaFoil+Calcfoil stall+Eppler ext transition
110 | 10000000 | 0.25 | XFOIL ncrit=9
111 | 10000000 | 0.5 | JavaFoil+Calcfoil stall+Eppler ext transition
112 | 10000000 | 0.5 | XFOIL ncrit=9
113 | 12000000 | 0 | JavaFoil+Calcfoil stall+Eppler ext transition
114 | 12000000 | 0 | XFOIL ncrit=9
115 | 12000000 | 0.1 | JavaFoil+Calcfoil stall+Eppler ext transition
116 | 12000000 | 0.1 | XFOIL ncrit=9
117 | 12000000 | 0.25 | JavaFoil+Calcfoil stall+Eppler ext transition
118 | 12000000 | 0.25 | XFOIL ncrit=9
119 | 12000000 | 0.5 | JavaFoil+Calcfoil stall+Eppler ext transition
120 | 12000000 | 0.5 | XFOIL ncrit=9
121 | 14000000 | 0 | JavaFoil+Calcfoil stall+Eppler ext transition
122 | 14000000 | 0 | XFOIL ncrit=9
123 | 14000000 | 0.1 | JavaFoil+Calcfoil stall+Eppler ext transition
124 | 14000000 | 0.1 | XFOIL ncrit=9
125 | 14000000 | 0.25 | JavaFoil+Calcfoil stall+Eppler ext transition
126 | 14000000 | 0.25 | XFOIL ncrit=9
127 | 14000000 | 0.5 | JavaFoil+Calcfoil stall+Eppler ext transition
128 | 14000000 | 0.5 | XFOIL ncrit=9
129 | 16000000 | 0 | JavaFoil+Calcfoil stall+Eppler ext transition
130 | 16000000 | 0 | XFOIL ncrit=9
131 | 16000000 | 0.1 | JavaFoil+Calcfoil stall+Eppler ext transition
132 | 16000000 | 0.1 | XFOIL ncrit=9
133 | 16000000 | 0.25 | JavaFoil+Calcfoil stall+Eppler ext transition
134 | 16000000 | 0.25 | XFOIL ncrit=9
135 | 16000000 | 0.5 | JavaFoil+Calcfoil stall+Eppler ext transition
136 | 16000000 | 0.5 | XFOIL ncrit=9
137 | 18000000 | 0 | JavaFoil+Calcfoil stall+Eppler ext transition
138 | 18000000 | 0 | XFOIL ncrit=9
139 | 18000000 | 0.1 | JavaFoil+Calcfoil stall+Eppler ext transition
140 | 18000000 | 0.1 | XFOIL ncrit=9
141 | 18000000 | 0.25 | JavaFoil+Calcfoil stall+Eppler ext transition
142 | 18000000 | 0.25 | XFOIL ncrit=9
143 | 18000000 | 0.5 | JavaFoil+Calcfoil stall+Eppler ext transition
144 | 18000000 | 0.5 | XFOIL ncrit=9
145 | 20000000 | 0 | JavaFoil+Calcfoil stall+Eppler ext transition
146 | 20000000 | 0 | XFOIL ncrit=9
147 | 20000000 | 0.1 | JavaFoil+Calcfoil stall+Eppler ext transition
148 | 20000000 | 0.1 | XFOIL ncrit=9
149 | 20000000 | 0.25 | JavaFoil+Calcfoil stall+Eppler ext transition
150 | 20000000 | 0.25 | XFOIL ncrit=9
151 | 20000000 | 0.5 | JavaFoil+Calcfoil stall+Eppler ext transition
152 | 20000000 | 0.5 | XFOIL ncrit=9

## 1. Re 50k Mach 0.00 (1)
BIGFOIL.COM POLAR EXPORT
NACA65A414
NACA65A414 |  |  |  | Cl Max: | 1.134 | at alpha= | 11 | deg
JavaFoil+Calcfoil stall+Eppler ext transition |  |  |  | L/D Max: | 38.923 | at alpha= | 5 | deg
Re: | 50000 |  |  | Cd Min: | 0.01806 | at alpha= | -0.5 | deg
Mach: | 0 |  |  | Cl=0 at alpha= | -3.2551 | deg
|  |  |  | @ Cl=0.1, Cd= | 0.018399
|  |  |  | @ Cl=0.4, Cd= | 0.018643
|  |  |  | @ Cl=0.6, Cd= | 0.019578
alpha (deg) | Cl | Cd | Cm | Cl/Cd
-18.5 | -0.569 | 0.32224 | -0.016 | -1.767
-18 | -0.589 | 0.29258 | -0.016 | -2.013
-17.5 | -0.608 | 0.27647 | -0.017 | -2.199
-17 | -0.626 | 0.26109 | -0.017 | -2.397
-16.5 | -0.643 | 0.24019 | -0.018 | -2.676
-16 | -0.658 | 0.22174 | -0.018 | -2.967
-15.5 | -0.671 | 0.2086 | -0.018 | -3.217
-15 | -0.682 | 0.19109 | -0.019 | -3.568
-14.5 | -0.69 | 0.17488 | -0.019 | -3.944
-14 | -0.694 | 0.16162 | -0.02 | -4.296
-13.5 | -0.696 | 0.14838 | -0.02 | -4.687
-13 | -0.693 | 0.14011 | -0.021 | -4.945
-12.5 | -0.686 | 0.1314 | -0.021 | -5.219
-12 | -0.669 | 0.12224 | -0.021 | -5.472
-11.5 | -0.649 | 0.11109 | -0.022 | -5.843
-11 | -0.626 | 0.1045 | -0.022 | -5.992
-10.5 | -0.6 | 0.09478 | -0.023 | -6.334
-10 | -0.572 | 0.08946 | -0.023 | -6.39
-9.5 | -0.54 | 0.08138 | -0.024 | -6.639
-9 | -0.506 | 0.07532 | -0.024 | -6.723
-8.5 | -0.47 | 0.07059 | -0.025 | -6.66
-8 | -0.432 | 0.06532 | -0.026 | -6.609
-7.5 | -0.391 | 0.06102 | -0.028 | -6.415
-7 | -0.35 | 0.05725 | -0.029 | -6.105
-6.5 | -0.306 | 0.05397 | -0.031 | -5.67
-6 | -0.261 | 0.05093 | -0.032 | -5.13
-5.5 | -0.215 | 0.04809 | -0.033 | -4.477
-5 | -0.168 | 0.04559 | -0.035 | -3.695
-4.5 | -0.121 | 0.0434 | -0.036 | -2.785
-4 | -0.073 | 0.04156 | -0.037 | -1.749
-3.5 | -0.024 | 0.03996 | -0.038 | -0.601
-3 | 0.025 | 0.0385 | -0.04 | 0.649
-2.5 | 0.092 | 0.01841 | -0.075 | 4.976
-2 | 0.152 | 0.01833 | -0.076 | 8.316
-1.5 | 0.214 | 0.01831 | -0.077 | 11.665
-1 | 0.271 | 0.01812 | -0.077 | 14.975
-0.5 | 0.335 | 0.01806 | -0.079 | 18.559
0 | 0.385 | 0.01859 | -0.079 | 20.721
0.5 | 0.444 | 0.0188 | -0.08 | 23.615
1 | 0.502 | 0.01902 | -0.081 | 26.407
1.5 | 0.56 | 0.01933 | -0.082 | 28.995
2 | 0.618 | 0.01969 | -0.083 | 31.405
2.5 | 0.674 | 0.02009 | -0.083 | 33.539
3 | 0.73 | 0.02054 | -0.084 | 35.561
3.5 | 0.786 | 0.02104 | -0.085 | 37.35
4 | 0.858 | 0.02327 | -0.088 | 36.87
4.5 | 0.914 | 0.02405 | -0.088 | 37.999
5 | 0.968 | 0.02486 | -0.089 | 38.923
5.5 | 0.843 | 0.0443 | -0.049 | 19.038
6 | 0.885 | 0.04729 | -0.047 | 18.705
6.5 | 0.925 | 0.05081 | -0.047 | 18.202
7 | 0.962 | 0.0542 | -0.046 | 17.752
7.5 | 0.996 | 0.0581 | -0.046 | 17.147
8 | 1.027 | 0.06246 | -0.044 | 16.445
8.5 | 1.055 | 0.06709 | -0.043 | 15.72
9 | 1.078 | 0.07235 | -0.04 | 14.902
9.5 | 1.098 | 0.07754 | -0.038 | 14.161
10 | 1.114 | 0.0842 | -0.037 | 13.236
10.5 | 1.127 | 0.09096 | -0.036 | 12.386
11 | 1.134 | 0.097 | -0.035 | 11.694
11.5 | 1.134 | 0.10648 | -0.035 | 10.651
12 | 1.127 | 0.11586 | -0.034 | 9.728
12.5 | 1.115 | 0.12697 | -0.032 | 8.782
13 | 1.099 | 0.13235 | -0.032 | 8.3
13.5 | 1.078 | 0.14481 | -0.032 | 7.443
14 | 1.053 | 0.16192 | -0.032 | 6.506
14.5 | 1.026 | 0.17358 | -0.032 | 5.91
15 | 0.996 | 0.18052 | -0.031 | 5.516
15.5 | 0.964 | 0.19724 | -0.031 | 4.885
16 | 0.93 | 0.21163 | -0.03 | 4.394

## 2. Re 50k Mach 0.00 (2)
BIGFOIL.COM POLAR EXPORT
NACA65A414
NACA65A414 |  |  |  | Cl Max: | 1.1723 | at alpha= | 11 | deg
XFOIL ncrit=9 |  |  |  | L/D Max: | 23.3642 | at alpha= | 10 | deg
Re: | 50000 |  |  | Cd Min: | 0.19243 | at alpha= | 16 | deg
Mach: | 0 |  |  | Cl=0 at alpha= | 2.9565 | deg
|  |  |  | @ Cl=0.1, Cd= | 0.045254
|  |  |  | @ Cl=0.4, Cd= | 0.066782
|  |  |  | @ Cl=0.6, Cd= | 0.066704
alpha (deg) | Cl | Cd | Cm | Cl/Cd
-11 | -0.3808 | 0.12803 | -0.0367 | -2.9743
-10.5 | -0.3799 | 0.12332 | -0.0333 | -3.0806
-10 | -0.3998 | 0.11996 | -0.0296 | -3.3328
-9.5 | -0.4093 | 0.11639 | -0.0249 | -3.5166
-9 | -0.395 | 0.11056 | -0.0206 | -3.5727
-8.5 | -0.3951 | 0.10592 | -0.0161 | -3.7302
-8 | -0.3987 | 0.10183 | -0.011 | -3.9153
-7.5 | -0.4031 | 0.09779 | -0.0057 | -4.1221
-6 | -0.697 | 0.05847 | -0.0188 | -11.9206
-5.5 | -0.6815 | 0.05137 | -0.0151 | -13.2665
-5 | -0.6551 | 0.04562 | -0.0116 | -14.3599
-4.5 | -0.6254 | 0.04158 | -0.0079 | -15.0409
-4 | -0.5891 | 0.03821 | -0.0045 | -15.4174
-3.5 | -0.5505 | 0.03545 | -0.002 | -15.5289
-3 | -0.5075 | 0.0334 | 0.0003 | -15.1946
-2 | -0.1762 | 0.03641 | -0.0241 | -4.8393
-1.5 | -0.18 | 0.03546 | -0.0186 | -5.0761
-1 | -0.1874 | 0.03431 | -0.0124 | -5.462
-0.5 | -0.196 | 0.03303 | -0.0057 | -5.934
0 | -0.1862 | 0.03258 | -0.0015 | -5.7152
0.5 | -0.1622 | 0.03297 | 0.0008 | -4.9196
1 | -0.1322 | 0.03379 | 0.0022 | -3.9124
1.5 | -0.0997 | 0.0349 | 0.0033 | -2.8567
2 | -0.0659 | 0.03621 | 0.004 | -1.8199
2.5 | -0.0315 | 0.03771 | 0.0046 | -0.83532
3 | 0.003 | 0.03938 | 0.005 | 0.076181
3.5 | 0.0371 | 0.04123 | 0.0051 | 0.89983
4 | 0.0709 | 0.04327 | 0.0052 | 1.6385
4.5 | 0.1039 | 0.04552 | 0.005 | 2.2825
5 | 0.1361 | 0.04798 | 0.0047 | 2.8366
5.5 | 0.1987 | 0.05265 | -0.0023 | 3.774
6 | 0.2658 | 0.05774 | -0.0099 | 4.6034
6.5 | 0.3196 | 0.06204 | -0.0148 | 5.1515
7 | 0.3939 | 0.06682 | -0.0217 | 5.8949
7.5 | 0.5432 | 0.0659 | -0.0293 | 8.2428
8 | 0.6004 | 0.06671 | -0.0291 | 9.0001
8.5 | 0.8465 | 0.04188 | -0.0233 | 20.2125
9 | 0.8583 | 0.03744 | -0.0055 | 22.9247
10 | 1.0848 | 0.04643 | -0.0167 | 23.3642
10.5 | 1.1368 | 0.05324 | -0.0168 | 21.3524
11 | 1.1723 | 0.06065 | -0.0151 | 19.3289
11.5 | 1.1618 | 0.06766 | -0.0079 | 17.1711
12 | 1.1272 | 0.07375 | 0.0011 | 15.2841
12.5 | 1.0918 | 0.08136 | 0.0073 | 13.4194
13 | 0.9675 | 0.09185 | 0.0115 | 10.5335
13.5 | 0.9234 | 0.10504 | 0.009 | 8.7909
14 | 0.7008 | 0.16182 | -0.0355 | 4.3307
14.5 | 0.7018 | 0.16918 | -0.0379 | 4.1482
15 | 0.714 | 0.17657 | -0.0397 | 4.0437
15.5 | 0.7295 | 0.18406 | -0.0414 | 3.9634
16 | 0.7503 | 0.19243 | -0.0428 | 3.8991

## 3. Re 50k Mach 0.10 (1)
BIGFOIL.COM POLAR EXPORT
NACA65A414
NACA65A414 |  |  |  | Cl Max: | 1.129 | at alpha= | 11 | deg
JavaFoil+Calcfoil stall+Eppler ext transition |  |  |  | L/D Max: | 38.853 | at alpha= | 5 | deg
Re: | 50000 |  |  | Cd Min: | 0.01809 | at alpha= | -0.5 | deg
Mach: | 0.1 |  |  | Cl=0 at alpha= | -3.2551 | deg
|  |  |  | @ Cl=0.1, Cd= | 0.031148
|  |  |  | @ Cl=0.4, Cd= | 0.018676
|  |  |  | @ Cl=0.6, Cd= | 0.01962
alpha (deg) | Cl | Cd | Cm | Cl/Cd
-18.5 | -0.523 | 0.33557 | -0.016 | -1.558
-18 | -0.545 | 0.32016 | -0.016 | -1.704
-17.5 | -0.568 | 0.29608 | -0.017 | -1.917
-17 | -0.589 | 0.27347 | -0.017 | -2.154
-16.5 | -0.609 | 0.24591 | -0.018 | -2.478
-16 | -0.628 | 0.23189 | -0.018 | -2.709
-15.5 | -0.645 | 0.2132 | -0.018 | -3.024
-15 | -0.659 | 0.19942 | -0.019 | -3.305
-14.5 | -0.671 | 0.18219 | -0.019 | -3.68
-14 | -0.679 | 0.16487 | -0.02 | -4.115
-13.5 | -0.683 | 0.15566 | -0.02 | -4.386
-13 | -0.683 | 0.14403 | -0.02 | -4.74
-12.5 | -0.678 | 0.13763 | -0.021 | -4.929
-12 | -0.663 | 0.12598 | -0.021 | -5.265
-11.5 | -0.645 | 0.1109 | -0.022 | -5.816
-11 | -0.623 | 0.10443 | -0.022 | -5.97
-10.5 | -0.599 | 0.09706 | -0.023 | -6.168
-10 | -0.571 | 0.08936 | -0.023 | -6.389
-9.5 | -0.54 | 0.08293 | -0.024 | -6.514
-9 | -0.507 | 0.07622 | -0.024 | -6.65
-8.5 | -0.471 | 0.0706 | -0.025 | -6.671
-8 | -0.433 | 0.06606 | -0.026 | -6.552
-7.5 | -0.393 | 0.06162 | -0.028 | -6.373
-7 | -0.351 | 0.05772 | -0.029 | -6.077
-6.5 | -0.307 | 0.05395 | -0.031 | -5.696
-6 | -0.262 | 0.0512 | -0.032 | -5.124
-5.5 | -0.216 | 0.04829 | -0.033 | -4.479
-5 | -0.169 | 0.0457 | -0.035 | -3.704
-4.5 | -0.121 | 0.04344 | -0.036 | -2.795
-4 | -0.073 | 0.04161 | -0.037 | -1.755
-3.5 | -0.024 | 0.04001 | -0.038 | -0.603
-3 | 0.025 | 0.03858 | -0.04 | 0.651
-2.5 | 0.075 | 0.03718 | -0.042 | 2.008
-2 | 0.153 | 0.01836 | -0.076 | 8.342
-1.5 | 0.215 | 0.01834 | -0.077 | 11.705
-1 | 0.272 | 0.01817 | -0.077 | 14.988
-0.5 | 0.337 | 0.01809 | -0.079 | 18.62
0 | 0.387 | 0.01863 | -0.08 | 20.774
0.5 | 0.446 | 0.01884 | -0.081 | 23.673
1 | 0.505 | 0.01907 | -0.081 | 26.466
1.5 | 0.563 | 0.01939 | -0.082 | 29.046
2 | 0.621 | 0.01975 | -0.083 | 31.454
2.5 | 0.677 | 0.02016 | -0.084 | 33.582
3 | 0.734 | 0.02061 | -0.085 | 35.585
3.5 | 0.79 | 0.02114 | -0.085 | 37.36
4 | 0.862 | 0.02337 | -0.088 | 36.883
4.5 | 0.918 | 0.02419 | -0.089 | 37.958
5 | 0.972 | 0.02502 | -0.09 | 38.853
5.5 | 0.847 | 0.04447 | -0.049 | 19.042
6 | 0.889 | 0.04756 | -0.048 | 18.684
6.5 | 0.929 | 0.05081 | -0.047 | 18.282
7 | 0.966 | 0.05439 | -0.046 | 17.755
7.5 | 1 | 0.05837 | -0.046 | 17.13
8 | 1.03 | 0.06255 | -0.044 | 16.467
8.5 | 1.057 | 0.06738 | -0.042 | 15.682
9 | 1.079 | 0.07282 | -0.039 | 14.82
9.5 | 1.098 | 0.07938 | -0.038 | 13.835
10 | 1.113 | 0.08454 | -0.037 | 13.166
10.5 | 1.123 | 0.09239 | -0.036 | 12.157
11 | 1.129 | 0.1002 | -0.036 | 11.266
11.5 | 1.126 | 0.10734 | -0.034 | 10.487
12 | 1.115 | 0.11788 | -0.033 | 9.461
12.5 | 1.1 | 0.12958 | -0.032 | 8.486
13 | 1.079 | 0.13601 | -0.032 | 7.934
13.5 | 1.054 | 0.14901 | -0.032 | 7.073
14 | 1.025 | 0.16776 | -0.031 | 6.11
14.5 | 0.993 | 0.17974 | -0.032 | 5.524
15 | 0.958 | 0.18911 | -0.031 | 5.065
15.5 | 0.921 | 0.20464 | -0.031 | 4.501
16 | 0.883 | 0.2204 | -0.03 | 4.005

## 4. Re 50k Mach 0.10 (2)
BIGFOIL.COM POLAR EXPORT
NACA65A414
NACA65A414 |  |  |  | Cl Max: | 1.1557 | at alpha= | 11.5 | deg
XFOIL ncrit=9 |  |  |  | L/D Max: | 23.1449 | at alpha= | 9.5 | deg
Re: | 50000 |  |  | Cd Min: | 0.20305 | at alpha= | 16.5 | deg
Mach: | 0.1 |  |  | Cl=0 at alpha= | 2.9725 | deg
|  |  |  | @ Cl=0.1, Cd= | 0.045442
|  |  |  | @ Cl=0.4, Cd= | 0.063402
|  |  |  | @ Cl=0.6, Cd= | 0.065421
alpha (deg) | Cl | Cd | Cm | Cl/Cd
0 | -0.187 | 0.03275 | -0.0016 | -5.7099
0.5 | -0.1635 | 0.0331 | 0.0008 | -4.9396
1 | -0.1336 | 0.03391 | 0.0023 | -3.9398
1.5 | -0.1011 | 0.03501 | 0.0034 | -2.8877
2 | -0.0672 | 0.03632 | 0.0041 | -1.8502
2.5 | -0.0327 | 0.03782 | 0.0047 | -0.86462
3 | 0.0019 | 0.03949 | 0.0051 | 0.048113
3.5 | 0.0362 | 0.04135 | 0.0052 | 0.87545
4 | 0.0701 | 0.04341 | 0.0053 | 1.6148
4.5 | 0.1032 | 0.04566 | 0.0051 | 2.2602
5 | 0.1355 | 0.04814 | 0.0048 | 2.8147
5.5 | 0.2009 | 0.05297 | -0.0027 | 3.7927
6 | 0.272 | 0.05857 | -0.011 | 4.644
6.5 | 0.3204 | 0.06214 | -0.0148 | 5.1561
7 | 0.4667 | 0.06446 | -0.0263 | 7.2401
8 | 0.6276 | 0.06562 | -0.0301 | 9.5642
9 | 0.8578 | 0.03796 | -0.0046 | 22.5975
9.5 | 0.9457 | 0.04086 | -0.0055 | 23.1449
10 | 1.0868 | 0.0471 | -0.0157 | 23.0743
10.5 | 1.1336 | 0.05396 | -0.0151 | 21.0082
11 | 1.1529 | 0.06063 | -0.0111 | 19.0153
11.5 | 1.1557 | 0.06858 | -0.0061 | 16.8519
12 | 1.1195 | 0.07475 | 0.0026 | 14.9766
12.5 | 1.0824 | 0.08244 | 0.0085 | 13.1295
13 | 0.9543 | 0.09363 | 0.0115 | 10.1922
13.5 | 0.9096 | 0.10728 | 0.0081 | 8.4787
14.5 | 0.7019 | 0.16973 | -0.0381 | 4.1354
15 | 0.714 | 0.17713 | -0.0399 | 4.0309
15.5 | 0.7295 | 0.18461 | -0.0417 | 3.9516
16 | 0.7477 | 0.19255 | -0.0433 | 3.8831
16.5 | 0.7763 | 0.20305 | -0.0444 | 3.8232

## 5. Re 50k Mach 0.25 (1)
BIGFOIL.COM POLAR EXPORT
NACA65A414
NACA65A414 |  |  |  | Cl Max: | 1.093 | at alpha= | 10 | deg
JavaFoil+Calcfoil stall+Eppler ext transition |  |  |  | L/D Max: | 38.566 | at alpha= | 5 | deg
Re: | 50000 |  |  | Cd Min: | 0.01786 | at alpha= | -0.5 | deg
Mach: | 0.25 |  |  | Cl=0 at alpha= | -3.2549 | deg
|  |  |  | @ Cl=0.1, Cd= | 0.032049
|  |  |  | @ Cl=0.4, Cd= | 0.018941
|  |  |  | @ Cl=0.6, Cd= | 0.019896
alpha (deg) | Cl | Cd | Cm | Cl/Cd
-17 | -0.221 | 0.57927 | -0.016 | -0.382
-16.5 | -0.291 | 0.48142 | -0.016 | -0.605
-16 | -0.351 | 0.36731 | -0.019 | -0.957
-15.5 | -0.406 | 0.30945 | -0.019 | -1.311
-15 | -0.455 | 0.28383 | -0.019 | -1.604
-14.5 | -0.5 | 0.24744 | -0.019 | -2.019
-14 | -0.538 | 0.21831 | -0.02 | -2.465
-13.5 | -0.57 | 0.19085 | -0.02 | -2.987
-13 | -0.595 | 0.17272 | -0.021 | -3.446
-12.5 | -0.612 | 0.15612 | -0.021 | -3.923
-12 | -0.613 | 0.14334 | -0.021 | -4.273
-11.5 | -0.607 | 0.12612 | -0.022 | -4.816
-11 | -0.597 | 0.11526 | -0.023 | -5.179
-10.5 | -0.581 | 0.10366 | -0.023 | -5.607
-10 | -0.561 | 0.09597 | -0.023 | -5.842
-9.5 | -0.536 | 0.08798 | -0.024 | -6.089
-9 | -0.507 | 0.08093 | -0.025 | -6.26
-8.5 | -0.474 | 0.07349 | -0.025 | -6.446
-8 | -0.438 | 0.06845 | -0.026 | -6.393
-7.5 | -0.399 | 0.06365 | -0.028 | -6.262
-7 | -0.357 | 0.05902 | -0.029 | -6.052
-6.5 | -0.314 | 0.05517 | -0.031 | -5.686
-6 | -0.268 | 0.05191 | -0.033 | -5.17
-5.5 | -0.221 | 0.04891 | -0.034 | -4.529
-5 | -0.174 | 0.04632 | -0.035 | -3.746
-4.5 | -0.125 | 0.0439 | -0.037 | -2.838
-4 | -0.075 | 0.04198 | -0.038 | -1.785
-3.5 | -0.025 | 0.04038 | -0.039 | -0.613
-3 | 0.026 | 0.03885 | -0.041 | 0.664
-2.5 | 0.077 | 0.03748 | -0.043 | 2.046
-2 | 0.157 | 0.01859 | -0.078 | 8.469
-1.5 | 0.221 | 0.01857 | -0.079 | 11.881
-1 | 0.279 | 0.01848 | -0.079 | 15.094
-0.5 | 0.343 | 0.01786 | -0.08 | 19.191
0 | 0.397 | 0.01893 | -0.082 | 20.991
0.5 | 0.458 | 0.01916 | -0.083 | 23.89
1 | 0.518 | 0.01942 | -0.084 | 26.667
1.5 | 0.578 | 0.01976 | -0.084 | 29.252
2 | 0.638 | 0.02013 | -0.085 | 31.682
2.5 | 0.695 | 0.02058 | -0.086 | 33.758
3 | 0.753 | 0.02109 | -0.087 | 35.691
3.5 | 0.81 | 0.02167 | -0.088 | 37.375
4 | 0.884 | 0.024 | -0.09 | 36.831
4.5 | 0.941 | 0.02488 | -0.091 | 37.828
5 | 0.996 | 0.02582 | -0.092 | 38.566
5.5 | 0.867 | 0.04518 | -0.049 | 19.198
6 | 0.91 | 0.04834 | -0.048 | 18.82
6.5 | 0.95 | 0.05189 | -0.047 | 18.303
7 | 0.985 | 0.05577 | -0.047 | 17.666
7.5 | 1.017 | 0.05997 | -0.047 | 16.961
8 | 1.043 | 0.06555 | -0.044 | 15.913
8.5 | 1.064 | 0.07088 | -0.04 | 15.015
9 | 1.08 | 0.07605 | -0.039 | 14.205
9.5 | 1.09 | 0.0827 | -0.037 | 13.182
10 | 1.093 | 0.09267 | -0.036 | 11.795
10.5 | 1.089 | 0.10005 | -0.035 | 10.881
11 | 1.076 | 0.11107 | -0.033 | 9.69
11.5 | 1.05 | 0.1239 | -0.033 | 8.476
12 | 1.012 | 0.13457 | -0.032 | 7.519
12.5 | 0.964 | 0.15519 | -0.031 | 6.212
13 | 0.908 | 0.17926 | -0.031 | 5.063
13.5 | 0.843 | 0.1925 | -0.03 | 4.379
14 | 0.772 | 0.22585 | -0.029 | 3.417
14.5 | 0.695 | 0.24759 | -0.029 | 2.805
15 | 0.613 | 0.3076 | -0.028 | 1.991

## 6. Re 50k Mach 0.25 (2)
BIGFOIL.COM POLAR EXPORT
NACA65A414
NACA65A414 |  |  |  | Cl Max: | 1.1084 | at alpha= | 10.5 | deg
XFOIL ncrit=9 |  |  |  | L/D Max: | 24.0324 | at alpha= | 8.5 | deg
Re: | 50000 |  |  | Cd Min: | 0.18764 | at alpha= | 15.5 | deg
Mach: | 0.25 |  |  | Cl=0 at alpha= | 3.0557 | deg
|  |  |  | @ Cl=0.1, Cd= | 0.046505
|  |  |  | @ Cl=0.4, Cd= | 0.06504
|  |  |  | @ Cl=0.6, Cd= | 0.065848
alpha (deg) | Cl | Cd | Cm | Cl/Cd
-10.5 | -0.388 | 0.12817 | -0.0335 | -3.0272
-10 | -0.3743 | 0.12203 | -0.0297 | -3.0673
-9.5 | -0.3897 | 0.11842 | -0.0255 | -3.2908
-9 | -0.3973 | 0.11459 | -0.0208 | -3.4671
-8.5 | -0.3879 | 0.10895 | -0.0169 | -3.5603
-8 | -0.392 | 0.10476 | -0.012 | -3.7419
-6.5 | -0.6669 | 0.07553 | -0.0211 | -8.8296
-5.5 | -0.6908 | 0.05613 | -0.0178 | -12.3071
-5 | -0.6724 | 0.04983 | -0.0141 | -13.4939
-4.5 | -0.6472 | 0.04495 | -0.0103 | -14.3982
-4 | -0.6143 | 0.04094 | -0.0066 | -15.0049
-3.5 | -0.5763 | 0.03759 | -0.0036 | -15.3312
-3 | -0.5325 | 0.03507 | -0.001 | -15.1839
-2.5 | -0.4878 | 0.03333 | 0.0015 | -14.6355
-1.5 | -0.1794 | 0.037 | -0.0202 | -4.8486
-1 | -0.1836 | 0.03594 | -0.0143 | -5.1085
-0.5 | -0.1916 | 0.03467 | -0.0076 | -5.5264
0 | -0.1902 | 0.03375 | -0.0021 | -5.6356
0.5 | -0.17 | 0.03385 | 0.0009 | -5.0222
1 | -0.1413 | 0.03455 | 0.0027 | -4.0897
1.5 | -0.1087 | 0.03562 | 0.0038 | -3.0517
2 | -0.0743 | 0.03692 | 0.0047 | -2.0125
2.5 | -0.0392 | 0.03843 | 0.0053 | -1.02
3 | -0.0039 | 0.04013 | 0.0056 | -0.097184
3.5 | 0.0311 | 0.04204 | 0.0058 | 0.73977
4 | 0.0656 | 0.04414 | 0.0058 | 1.4862
4.5 | 0.0994 | 0.04646 | 0.0057 | 2.1395
5 | 0.1415 | 0.04963 | 0.0034 | 2.8511
5.5 | 0.2097 | 0.05464 | -0.0044 | 3.8378
6 | 0.2804 | 0.06004 | -0.0122 | 4.6702
6.5 | 0.3468 | 0.06485 | -0.0185 | 5.3477
7 | 0.4786 | 0.06532 | -0.0259 | 7.327
7.5 | 0.5417 | 0.06717 | -0.0272 | 8.0646
8 | 0.6484 | 0.06475 | -0.0278 | 10.0139
8.5 | 0.8606 | 0.03581 | -0.0084 | 24.0324
9 | 0.8616 | 0.04042 | -0.0007 | 21.3162
9.5 | 0.9979 | 0.04385 | -0.0057 | 22.7571
10 | 1.0782 | 0.05031 | -0.0081 | 21.4311
10.5 | 1.1084 | 0.05745 | -0.0055 | 19.2933
11 | 1.0857 | 0.06339 | 0.0024 | 17.1273
11.5 | 1.0519 | 0.07038 | 0.0088 | 14.946
12 | 1.0027 | 0.07884 | 0.0129 | 12.7182
12.5 | 0.9468 | 0.08977 | 0.0131 | 10.547
13 | 0.9006 | 0.10271 | 0.0099 | 8.7684
13.5 | 0.7813 | 0.13379 | -0.011 | 5.8397
14.5 | 0.7038 | 0.17271 | -0.0392 | 4.075
15 | 0.7158 | 0.18022 | -0.0414 | 3.9718
15.5 | 0.7311 | 0.18764 | -0.0434 | 3.8963

## 7. Re 50k Mach 0.50 (1)
BIGFOIL.COM POLAR EXPORT
NACA65A414
NACA65A414 |  |  |  | Cl Max: | 1.269 | at alpha= | 20 | deg
JavaFoil+Calcfoil stall+Eppler ext transition |  |  |  | L/D Max: | 35.915 | at alpha= | 4 | deg
Re: | 50000 |  |  | Cd Min: | 0.01963 | at alpha= | -1.5 | deg
Mach: | 0.5 |  |  | Cl=0 at alpha= | -3.2544 | deg
|  |  |  | @ Cl=0.1, Cd= | 0.035817
|  |  |  | @ Cl=0.4, Cd= | 0.020526
|  |  |  | @ Cl=0.6, Cd= | 0.021282
alpha (deg) | Cl | Cd | Cm | Cl/Cd
-20 | -0.925 | 0.40855 | -0.027 | -2.265
-19.5 | -0.898 | 0.39713 | -0.028 | -2.262
-19 | -0.871 | 0.39828 | -0.028 | -2.188
-18.5 | -0.844 | 0.39351 | -0.029 | -2.146
-18 | -0.818 | 0.3777 | -0.029 | -2.165
-17.5 | -0.791 | 0.37488 | -0.03 | -2.109
-17 | -0.764 | 0.36814 | -0.03 | -2.074
-16.5 | -0.736 | 0.36502 | -0.03 | -2.017
-16 | -0.707 | 0.35596 | -0.029 | -1.986
-15.5 | -0.68 | 0.34997 | -0.029 | -1.943
-15 | -0.653 | 0.33514 | -0.03 | -1.947
-14.5 | -0.625 | 0.32251 | -0.03 | -1.939
-14 | -0.598 | 0.31786 | -0.031 | -1.881
-13.5 | -0.571 | 0.31363 | -0.031 | -1.819
-13 | -0.542 | 0.30059 | -0.03 | -1.803
-12.5 | -0.514 | 0.27524 | -0.03 | -1.868
-12 | -0.487 | 0.27268 | -0.03 | -1.785
-11.5 | -0.459 | 0.25214 | -0.031 | -1.821
-11 | -0.431 | 0.26685 | -0.031 | -1.617
-10.5 | -0.403 | 0.23477 | -0.029 | -1.717
-10 | -0.375 | 0.23192 | -0.029 | -1.619
-9.5 | -0.348 | 0.22344 | -0.029 | -1.556
-9 | -0.32 | 0.23973 | -0.029 | -1.335
-8.5 | -0.292 | 0.19026 | -0.026 | -1.534
-8 | -0.264 | 0.15236 | -0.027 | -1.734
-7.5 | -0.361 | 0.0844 | -0.027 | -4.272
-7 | -0.359 | 0.06996 | -0.029 | -5.126
-6.5 | -0.329 | 0.06284 | -0.031 | -5.239
-6 | -0.289 | 0.05698 | -0.034 | -5.066
-5.5 | -0.242 | 0.05274 | -0.036 | -4.587
-5 | -0.191 | 0.04898 | -0.038 | -3.903
-4.5 | -0.138 | 0.04616 | -0.04 | -2.99
-4 | -0.083 | 0.04389 | -0.041 | -1.899
-3.5 | -0.028 | 0.0419 | -0.043 | -0.658
-3 | 0.029 | 0.04029 | -0.044 | 0.713
-2.5 | 0.085 | 0.039 | -0.046 | 2.191
-2 | 0.176 | 0.01969 | -0.087 | 8.933
-1.5 | 0.247 | 0.01963 | -0.088 | 12.564
-1 | 0.301 | 0.02074 | -0.084 | 14.529
-0.5 | 0.369 | 0.0207 | -0.086 | 17.841
0 | 0.442 | 0.02029 | -0.087 | 21.806
0.5 | 0.51 | 0.02085 | -0.091 | 24.449
1 | 0.577 | 0.02115 | -0.093 | 27.263
1.5 | 0.643 | 0.02153 | -0.094 | 29.878
2 | 0.709 | 0.02204 | -0.095 | 32.197
2.5 | 0.771 | 0.02274 | -0.095 | 33.909
3 | 0.833 | 0.02346 | -0.096 | 35.504
3.5 | 0.915 | 0.02605 | -0.099 | 35.118
4 | 0.977 | 0.02722 | -0.1 | 35.915
4.5 | 0.864 | 0.04181 | -0.056 | 20.669
5 | 0.91 | 0.04507 | -0.053 | 20.2
5.5 | 0.953 | 0.04876 | -0.052 | 19.553
6 | 0.991 | 0.05364 | -0.051 | 18.477
6.5 | 1.021 | 0.05793 | -0.051 | 17.619
7 | 1.026 | 0.06632 | -0.045 | 15.469
7.5 | 0.996 | 0.07647 | -0.039 | 13.022
8 | 0.812 | 0.113 | -0.031 | 7.188
8.5 | 0.649 | 0.20199 | -0.038 | 3.211
9 | 0.676 | 0.19045 | -0.04 | 3.548
9.5 | 0.704 | 0.21638 | -0.046 | 3.252
10 | 0.731 | 0.21827 | -0.046 | 3.347
10.5 | 0.759 | 0.26076 | -0.052 | 2.909
11 | 0.785 | 0.26378 | -0.052 | 2.978
11.5 | 0.812 | 0.26937 | -0.053 | 3.016
12 | 0.839 | 0.29109 | -0.053 | 2.883
12.5 | 0.868 | 0.29373 | -0.058 | 2.954
13 | 0.894 | 0.32969 | -0.059 | 2.712
13.5 | 0.921 | 0.30311 | -0.059 | 3.038
14 | 0.947 | 0.3238 | -0.06 | 2.925
14.5 | 0.974 | 0.34782 | -0.061 | 2.8
15 | 1.002 | 0.36994 | -0.065 | 2.709
15.5 | 1.029 | 0.3686 | -0.065 | 2.79
16 | 1.055 | 0.37595 | -0.066 | 2.805
16.5 | 1.081 | 0.38057 | -0.066 | 2.84
17 | 1.107 | 0.38338 | -0.068 | 2.889
17.5 | 1.136 | 0.42881 | -0.071 | 2.649
18 | 1.162 | 0.41933 | -0.072 | 2.771
18.5 | 1.188 | 0.4336 | -0.073 | 2.74
19 | 1.217 | 0.46304 | -0.076 | 2.629
19.5 | 1.243 | 0.4585 | -0.077 | 2.712
20 | 1.269 | 0.4735 | -0.077 | 2.679

## 8. Re 50k Mach 0.50 (2)
BIGFOIL.COM POLAR EXPORT
NACA65A414
NACA65A414 |  |  |  | Cl Max: | 0.945 | at alpha= | 20 | deg
XFOIL ncrit=9 |  |  |  | L/D Max: | 18.4337 | at alpha= | 8.5 | deg
Re: | 50000 |  |  | Cd Min: | 0.2789 | at alpha= | 20 | deg
Mach: | 0.5 |  |  | Cl=0 at alpha= | 3.3918 | deg
|  |  |  | @ Cl=0.1, Cd= | 0.051077
|  |  |  | @ Cl=0.4, Cd= | 0.065418
|  |  |  | @ Cl=0.6, Cd= | 0.069541
alpha (deg) | Cl | Cd | Cm | Cl/Cd
-9.5 | -0.3657 | 0.12911 | -0.0268 | -2.8325
-9 | -0.3901 | 0.12666 | -0.0224 | -3.0799
-8.5 | -0.3741 | 0.11996 | -0.0191 | -3.1185
-7.5 | -0.4642 | 0.10462 | -0.0264 | -4.437
-7 | -0.5097 | 0.09534 | -0.0297 | -5.3461
-6.5 | -0.5583 | 0.08751 | -0.0302 | -6.3798
-6 | -0.6207 | 0.08044 | -0.0277 | -7.7163
-5.5 | -0.6538 | 0.07332 | -0.0243 | -8.9171
-5 | -0.6873 | 0.06552 | -0.0213 | -10.4899
-4.5 | -0.6943 | 0.05876 | -0.0177 | -11.8159
-4 | -0.6813 | 0.05252 | -0.0138 | -12.9722
-3.5 | -0.6561 | 0.04707 | -0.0098 | -13.9388
-3 | -0.6206 | 0.04269 | -0.006 | -14.5374
-2.5 | -0.5758 | 0.03931 | -0.0026 | -14.6477
-2 | -0.5241 | 0.03692 | 0.0003 | -14.1956
-1.5 | -0.4718 | 0.03526 | 0.003 | -13.3806
-1 | -0.1813 | 0.0415 | -0.0198 | -4.3687
-0.5 | -0.1803 | 0.04048 | -0.014 | -4.4541
0 | -0.1823 | 0.03932 | -0.0074 | -4.6363
0.5 | -0.1826 | 0.03819 | -0.001 | -4.7814
1 | -0.1669 | 0.03793 | 0.0032 | -4.4002
1.5 | -0.1388 | 0.03853 | 0.0056 | -3.6024
2 | -0.1046 | 0.03967 | 0.007 | -2.6368
2.5 | -0.0676 | 0.04117 | 0.0079 | -1.642
3 | -0.0297 | 0.04296 | 0.0084 | -0.69134
3.5 | 0.0082 | 0.04501 | 0.0085 | 0.18218
4 | 0.0457 | 0.04733 | 0.0085 | 0.96556
4.5 | 0.1041 | 0.05136 | 0.0038 | 2.0269
5 | 0.1776 | 0.05653 | -0.0041 | 3.1417
5.5 | 0.2486 | 0.06156 | -0.0108 | 4.0383
6 | 0.3829 | 0.06464 | -0.0208 | 5.9236
6.5 | 0.4447 | 0.06745 | -0.0223 | 6.593
7 | 0.5111 | 0.07006 | -0.0235 | 7.2952
7.5 | 0.5702 | 0.07219 | -0.023 | 7.8986
8 | 0.7513 | 0.05609 | -0.0109 | 13.3945
8.5 | 0.8509 | 0.04616 | 0.0072 | 18.4337
9 | 0.9011 | 0.05058 | 0.0111 | 17.8153
9.5 | 0.9433 | 0.05668 | 0.0137 | 16.6426
10 | 0.9287 | 0.06511 | 0.0161 | 14.2636
10.5 | 0.908 | 0.07437 | 0.0169 | 12.2092
11 | 0.8568 | 0.08694 | 0.0136 | 9.8551
11.5 | 0.8062 | 0.10205 | 0.0065 | 7.9
12 | 0.7708 | 0.11822 | -0.0026 | 6.52
12.5 | 0.742 | 0.13419 | -0.0124 | 5.5295
13 | 0.7389 | 0.14646 | -0.0183 | 5.0451
13.5 | 0.7457 | 0.15778 | -0.0233 | 4.7262
14 | 0.7237 | 0.17946 | -0.0407 | 4.0327
14.5 | 0.7268 | 0.18596 | -0.0447 | 3.9084
15 | 0.7477 | 0.19546 | -0.0479 | 3.8253
15.5 | 0.764 | 0.20318 | -0.0511 | 3.7602
16 | 0.7886 | 0.21303 | -0.054 | 3.7018
16.5 | 0.8056 | 0.22064 | -0.0575 | 3.6512
17 | 0.8283 | 0.23005 | -0.0608 | 3.6005
17.5 | 0.8529 | 0.24024 | -0.0639 | 3.5502
18 | 0.8635 | 0.24478 | -0.0689 | 3.5277
18.5 | 0.8795 | 0.25177 | -0.0737 | 3.4933
19 | 0.8975 | 0.25965 | -0.0785 | 3.4566
19.5 | 0.9259 | 0.27171 | -0.0815 | 3.4077
20 | 0.945 | 0.2789 | -0.0862 | 3.3883

## 9. Re 100k Mach 0.00 (1)
BIGFOIL.COM POLAR EXPORT
NACA65A414
NACA65A414 |  |  |  | Cl Max: | 1.135 | at alpha= | 11 | deg
JavaFoil+Calcfoil stall+Eppler ext transition |  |  |  | L/D Max: | 51.658 | at alpha= | 3.5 | deg
Re: | 100000 |  |  | Cd Min: | 0.01323 | at alpha= | -1 | deg
Mach: | 0 |  |  | Cl=0 at alpha= | -3.2818 | deg
|  |  |  | @ Cl=0.1, Cd= | 0.014727
|  |  |  | @ Cl=0.4, Cd= | 0.013659
|  |  |  | @ Cl=0.6, Cd= | 0.014325
alpha (deg) | Cl | Cd | Cm | Cl/Cd
-18.5 | -0.569 | 0.26381 | -0.016 | -2.158
-18 | -0.589 | 0.24791 | -0.017 | -2.376
-17.5 | -0.608 | 0.22828 | -0.017 | -2.663
-17 | -0.626 | 0.21372 | -0.017 | -2.929
-16.5 | -0.643 | 0.19877 | -0.018 | -3.234
-16 | -0.658 | 0.18531 | -0.018 | -3.55
-15.5 | -0.671 | 0.17313 | -0.018 | -3.876
-15 | -0.682 | 0.16014 | -0.019 | -4.258
-14.5 | -0.69 | 0.14743 | -0.02 | -4.678
-14 | -0.694 | 0.14014 | -0.02 | -4.955
-13.5 | -0.696 | 0.12844 | -0.021 | -5.415
-13 | -0.693 | 0.11933 | -0.021 | -5.806
-12.5 | -0.686 | 0.114 | -0.021 | -6.016
-12 | -0.669 | 0.10701 | -0.021 | -6.251
-11.5 | -0.649 | 0.09737 | -0.022 | -6.667
-11 | -0.626 | 0.09065 | -0.022 | -6.908
-10.5 | -0.6 | 0.08377 | -0.023 | -7.167
-10 | -0.572 | 0.07872 | -0.023 | -7.262
-9.5 | -0.54 | 0.07274 | -0.024 | -7.428
-9 | -0.506 | 0.06758 | -0.025 | -7.495
-8.5 | -0.47 | 0.06325 | -0.026 | -7.435
-8 | -0.432 | 0.05948 | -0.028 | -7.264
-7.5 | -0.392 | 0.05558 | -0.029 | -7.051
-7 | -0.35 | 0.05187 | -0.031 | -6.747
-6.5 | -0.306 | 0.04889 | -0.032 | -6.267
-6 | -0.262 | 0.04607 | -0.034 | -5.677
-5.5 | -0.216 | 0.04363 | -0.035 | -4.941
-5 | -0.169 | 0.04132 | -0.036 | -4.081
-4.5 | -0.121 | 0.03925 | -0.037 | -3.083
-4 | -0.073 | 0.03758 | -0.038 | -1.936
-3.5 | -0.024 | 0.03597 | -0.04 | -0.669
-3 | 0.031 | 0.0149 | -0.075 | 2.071
-2.5 | 0.092 | 0.01474 | -0.076 | 6.217
-2 | 0.152 | 0.01464 | -0.077 | 10.411
-1.5 | 0.214 | 0.01458 | -0.078 | 14.652
-1 | 0.274 | 0.01323 | -0.079 | 20.743
-0.5 | 0.335 | 0.01335 | -0.08 | 25.105
0 | 0.39 | 0.01363 | -0.08 | 28.6
0.5 | 0.449 | 0.0138 | -0.081 | 32.574
1 | 0.509 | 0.01397 | -0.082 | 36.408
1.5 | 0.568 | 0.0142 | -0.083 | 39.985
2 | 0.627 | 0.01443 | -0.084 | 43.432
2.5 | 0.683 | 0.01471 | -0.085 | 46.41
3 | 0.74 | 0.01504 | -0.085 | 49.187
3.5 | 0.796 | 0.0154 | -0.086 | 51.658
4 | 0.86 | 0.01967 | -0.088 | 43.71
4.5 | 0.916 | 0.0203 | -0.089 | 45.132
5 | 0.971 | 0.02104 | -0.089 | 46.137
5.5 | 1.023 | 0.02182 | -0.09 | 46.897
6 | 1.074 | 0.02268 | -0.091 | 47.355
6.5 | 0.927 | 0.04605 | -0.049 | 20.133
7 | 0.964 | 0.04925 | -0.049 | 19.572
7.5 | 0.998 | 0.05272 | -0.048 | 18.933
8 | 1.03 | 0.05643 | -0.048 | 18.25
8.5 | 1.057 | 0.06053 | -0.047 | 17.465
9 | 1.081 | 0.06559 | -0.045 | 16.474
9.5 | 1.1 | 0.07087 | -0.043 | 15.521
10 | 1.115 | 0.07576 | -0.039 | 14.719
10.5 | 1.127 | 0.08142 | -0.038 | 13.842
11 | 1.135 | 0.0869 | -0.038 | 13.06
11.5 | 1.135 | 0.09492 | -0.037 | 11.954
12 | 1.127 | 0.10044 | -0.036 | 11.224
12.5 | 1.115 | 0.11056 | -0.034 | 10.088
13 | 1.099 | 0.11678 | -0.034 | 9.41
13.5 | 1.078 | 0.12606 | -0.033 | 8.551
14 | 1.054 | 0.14057 | -0.033 | 7.495
14.5 | 1.026 | 0.14531 | -0.032 | 7.061
15 | 0.996 | 0.15558 | -0.032 | 6.401
15.5 | 0.964 | 0.17166 | -0.032 | 5.614
16 | 0.93 | 0.18624 | -0.032 | 4.994

## 10. Re 100k Mach 0.00 (2)
BIGFOIL.COM POLAR EXPORT
NACA65A414
NACA65A414 |  |  |  | Cl Max: | 1.1876 | at alpha= | 11.5 | deg
XFOIL ncrit=9 |  |  |  | L/D Max: | 46.1572 | at alpha= | 7 | deg
Re: | 100000 |  |  | Cd Min: | 0.18972 | at alpha= | 16.5 | deg
Mach: | 0 |  |  | Cl=0 at alpha= | -0.51206 | deg
|  |  |  | @ Cl=0.1, Cd= | 0.031151
|  |  |  | @ Cl=0.4, Cd= | 0.037171
|  |  |  | @ Cl=0.6, Cd= | 0.038904
alpha (deg) | Cl | Cd | Cm | Cl/Cd
-12.5 | -0.4093 | 0.13489 | -0.051 | -3.0343
-12 | -0.4018 | 0.12795 | -0.0483 | -3.1403
-11.5 | -0.4034 | 0.1233 | -0.0456 | -3.2717
-11 | -0.4638 | 0.11905 | -0.0487 | -3.8958
-10.5 | -0.4315 | 0.11304 | -0.0417 | -3.8172
-10 | -0.4806 | 0.10807 | -0.0425 | -4.4471
-9.5 | -0.4751 | 0.10261 | -0.0376 | -4.6302
-9 | -0.5262 | 0.09721 | -0.0371 | -5.413
-8.5 | -0.6073 | 0.0915 | -0.0354 | -6.6372
-8 | -0.5997 | 0.0864 | -0.0298 | -6.941
-7.5 | -0.6691 | 0.08066 | -0.0258 | -8.2953
-7 | -0.6564 | 0.0723 | -0.0297 | -9.0788
-6.5 | -0.6318 | 0.06672 | -0.0305 | -9.4694
-6 | -0.6277 | 0.0475 | -0.0333 | -13.2147
-5.5 | -0.585 | 0.04039 | -0.0307 | -14.4838
-5 | -0.5284 | 0.03668 | -0.0311 | -14.4057
-4.5 | -0.4858 | 0.03402 | -0.0287 | -14.2798
-4 | -0.4331 | 0.03174 | -0.0289 | -13.6452
-3.5 | -0.3728 | 0.03017 | -0.0302 | -12.3566
-3 | -0.3366 | 0.02914 | -0.0271 | -11.5511
-2.5 | -0.297 | 0.02843 | -0.0247 | -10.4467
-2 | -0.286 | 0.0262 | -0.0158 | -10.916
-1.5 | -0.2739 | 0.02689 | -0.0055 | -10.1859
-1 | -0.1578 | 0.02815 | -0.0137 | -5.6057
-0.5 | 0.0039 | 0.0304 | -0.0344 | 0.12829
0 | 0.1024 | 0.03117 | -0.0451 | 3.2852
0.5 | 0.1878 | 0.03203 | -0.0542 | 5.8633
1 | 0.2596 | 0.03249 | -0.0603 | 7.9902
1.5 | 0.2326 | 0.0324 | -0.0492 | 7.179
2 | 0.2508 | 0.03318 | -0.0449 | 7.5588
2.5 | 0.284 | 0.0343 | -0.043 | 8.2799
3 | 0.3251 | 0.03544 | -0.0421 | 9.1733
3.5 | 0.3705 | 0.03656 | -0.0417 | 10.134
4 | 0.4188 | 0.03756 | -0.0416 | 11.1502
4.5 | 0.4689 | 0.03845 | -0.0415 | 12.1951
5 | 0.5211 | 0.03922 | -0.0415 | 13.2866
5.5 | 0.5818 | 0.03942 | -0.0421 | 14.759
6 | 0.6699 | 0.03692 | -0.0437 | 18.1446
6.5 | 0.8954 | 0.02313 | -0.0567 | 38.7116
7 | 0.9453 | 0.02048 | -0.0513 | 46.1572
7.5 | 0.9354 | 0.02053 | -0.0373 | 45.5626
8 | 0.886 | 0.02547 | -0.0225 | 34.786
8.5 | 0.8871 | 0.02895 | -0.0159 | 30.6425
9 | 0.9105 | 0.03163 | -0.0119 | 28.786
9.5 | 0.9621 | 0.03391 | -0.011 | 28.3722
10 | 1.0348 | 0.03696 | -0.0128 | 27.9978
10.5 | 1.1142 | 0.04196 | -0.0164 | 26.5539
11 | 1.1594 | 0.0472 | -0.0154 | 24.5636
11.5 | 1.1876 | 0.05489 | -0.0137 | 21.636
12 | 1.1739 | 0.06054 | -0.0057 | 19.3905
12.5 | 1.1457 | 0.06645 | 0.002 | 17.2415
13 | 1.1135 | 0.07367 | 0.0075 | 15.1147
13.5 | 1.0695 | 0.08192 | 0.0114 | 13.0554
14 | 1.047 | 0.09143 | 0.0125 | 11.4514
14.5 | 0.7762 | 0.15607 | -0.0263 | 4.9734
15 | 0.7715 | 0.1651 | -0.0304 | 4.6729
15.5 | 0.7687 | 0.1739 | -0.0348 | 4.4204
16 | 0.7742 | 0.18239 | -0.0383 | 4.2448
16.5 | 0.809 | 0.18972 | -0.0361 | 4.2642

## 11. Re 100k Mach 0.10 (1)
BIGFOIL.COM POLAR EXPORT
NACA65A414
NACA65A414 |  |  |  | Cl Max: | 1.129 | at alpha= | 11 | deg
JavaFoil+Calcfoil stall+Eppler ext transition |  |  |  | L/D Max: | 51.649 | at alpha= | 3.5 | deg
Re: | 100000 |  |  | Cd Min: | 0.01328 | at alpha= | -1 | deg
Mach: | 0.1 |  |  | Cl=0 at alpha= | -3.2818 | deg
|  |  |  | @ Cl=0.1, Cd= | 0.014748
|  |  |  | @ Cl=0.4, Cd= | 0.013683
|  |  |  | @ Cl=0.6, Cd= | 0.014363
alpha (deg) | Cl | Cd | Cm | Cl/Cd
-18.5 | -0.523 | 0.28095 | -0.016 | -1.861
-18 | -0.545 | 0.26072 | -0.016 | -2.092
-17.5 | -0.568 | 0.24118 | -0.017 | -2.354
-17 | -0.589 | 0.22505 | -0.017 | -2.618
-16.5 | -0.609 | 0.20333 | -0.018 | -2.998
-16 | -0.628 | 0.19758 | -0.018 | -3.179
-15.5 | -0.645 | 0.183 | -0.018 | -3.524
-15 | -0.659 | 0.1672 | -0.019 | -3.943
-14.5 | -0.671 | 0.15317 | -0.02 | -4.378
-14 | -0.679 | 0.1421 | -0.02 | -4.775
-13.5 | -0.683 | 0.13371 | -0.02 | -5.106
-13 | -0.683 | 0.12435 | -0.021 | -5.491
-12.5 | -0.678 | 0.11492 | -0.021 | -5.902
-12 | -0.663 | 0.10849 | -0.022 | -6.114
-11.5 | -0.645 | 0.09767 | -0.022 | -6.604
-11 | -0.623 | 0.09306 | -0.023 | -6.7
-10.5 | -0.599 | 0.08547 | -0.023 | -7.006
-10 | -0.571 | 0.07951 | -0.024 | -7.181
-9.5 | -0.54 | 0.07396 | -0.024 | -7.305
-9 | -0.507 | 0.06836 | -0.025 | -7.416
-8.5 | -0.471 | 0.06398 | -0.026 | -7.363
-8 | -0.433 | 0.0597 | -0.028 | -7.255
-7.5 | -0.393 | 0.05576 | -0.029 | -7.049
-7 | -0.351 | 0.05207 | -0.031 | -6.743
-6.5 | -0.308 | 0.04893 | -0.033 | -6.289
-6 | -0.263 | 0.0463 | -0.034 | -5.673
-5.5 | -0.217 | 0.04373 | -0.035 | -4.952
-5 | -0.169 | 0.04132 | -0.036 | -4.101
-4.5 | -0.122 | 0.03935 | -0.038 | -3.09
-4 | -0.073 | 0.03766 | -0.039 | -1.941
-3.5 | -0.024 | 0.03605 | -0.04 | -0.67
-3 | 0.031 | 0.01493 | -0.075 | 2.078
-2.5 | 0.092 | 0.01476 | -0.076 | 6.239
-2 | 0.153 | 0.01467 | -0.077 | 10.445
-1.5 | 0.215 | 0.01466 | -0.078 | 14.646
-1 | 0.276 | 0.01328 | -0.079 | 20.761
-0.5 | 0.337 | 0.01338 | -0.08 | 25.178
0 | 0.392 | 0.01366 | -0.081 | 28.68
0.5 | 0.452 | 0.01383 | -0.082 | 32.642
1 | 0.511 | 0.01401 | -0.083 | 36.493
1.5 | 0.571 | 0.01425 | -0.083 | 40.053
2 | 0.63 | 0.01448 | -0.084 | 43.487
2.5 | 0.686 | 0.01477 | -0.085 | 46.451
3 | 0.743 | 0.01511 | -0.086 | 49.187
3.5 | 0.799 | 0.01548 | -0.086 | 51.649
4 | 0.864 | 0.01978 | -0.088 | 43.69
4.5 | 0.92 | 0.02039 | -0.089 | 45.128
5 | 0.975 | 0.02115 | -0.09 | 46.095
5.5 | 1.028 | 0.02194 | -0.091 | 46.826
6 | 1.078 | 0.02282 | -0.091 | 47.263
6.5 | 0.932 | 0.046 | -0.05 | 20.261
7 | 0.967 | 0.04949 | -0.049 | 19.548
7.5 | 1.002 | 0.05297 | -0.048 | 18.912
8 | 1.033 | 0.05682 | -0.049 | 18.186
8.5 | 1.059 | 0.06104 | -0.047 | 17.351
9 | 1.081 | 0.06594 | -0.044 | 16.402
9.5 | 1.099 | 0.07113 | -0.041 | 15.455
10 | 1.114 | 0.07664 | -0.039 | 14.532
10.5 | 1.124 | 0.08213 | -0.038 | 13.682
11 | 1.129 | 0.0891 | -0.038 | 12.675
11.5 | 1.126 | 0.09661 | -0.037 | 11.657
12 | 1.116 | 0.1027 | -0.035 | 10.863
12.5 | 1.1 | 0.11304 | -0.033 | 9.729
13 | 1.079 | 0.12016 | -0.033 | 8.982
13.5 | 1.054 | 0.13065 | -0.033 | 8.068
14 | 1.025 | 0.14151 | -0.032 | 7.244
14.5 | 0.993 | 0.15327 | -0.033 | 6.478
15 | 0.958 | 0.16446 | -0.032 | 5.825
15.5 | 0.921 | 0.17578 | -0.032 | 5.24
16 | 0.883 | 0.19136 | -0.032 | 4.613

## 12. Re 100k Mach 0.10 (2)
BIGFOIL.COM POLAR EXPORT
NACA65A414
NACA65A414 |  |  |  | Cl Max: | 1.1805 | at alpha= | 11.5 | deg
XFOIL ncrit=9 |  |  |  | L/D Max: | 44.8588 | at alpha= | 7 | deg
Re: | 100000 |  |  | Cd Min: | 0.1907 | at alpha= | 16.5 | deg
Mach: | 0.1 |  |  | Cl=0 at alpha= | -0.47727 | deg
|  |  |  | @ Cl=0.1, Cd= | 0.031264
|  |  |  | @ Cl=0.4, Cd= | 0.037311
|  |  |  | @ Cl=0.6, Cd= | 0.039114
alpha (deg) | Cl | Cd | Cm | Cl/Cd
-12.5 | -0.4116 | 0.13579 | -0.0514 | -3.0312
-12 | -0.3981 | 0.12868 | -0.0479 | -3.0937
-11.5 | -0.4027 | 0.12403 | -0.0456 | -3.2468
-11 | -0.4663 | 0.11999 | -0.049 | -3.8862
-10.5 | -0.4285 | 0.11383 | -0.0415 | -3.7644
-10 | -0.486 | 0.10893 | -0.0432 | -4.4616
-9.5 | -0.4688 | 0.10356 | -0.0372 | -4.5268
-9 | -0.5335 | 0.09794 | -0.038 | -5.4472
-8.5 | -0.5313 | 0.09302 | -0.0325 | -5.7117
-8 | -0.5923 | 0.08743 | -0.0301 | -6.7746
-7.5 | -0.7034 | 0.08162 | -0.0295 | -8.618
-7 | -0.6429 | 0.07389 | -0.0294 | -8.7008
-6 | -0.6233 | 0.04941 | -0.035 | -12.6149
-5.5 | -0.5862 | 0.04093 | -0.0316 | -14.322
-5 | -0.5336 | 0.03708 | -0.0312 | -14.3905
-4.5 | -0.4863 | 0.03449 | -0.0295 | -14.0997
-4 | -0.4358 | 0.03198 | -0.0293 | -13.6273
-3.5 | -0.3715 | 0.03037 | -0.0312 | -12.2325
-3 | -0.3366 | 0.02929 | -0.0278 | -11.492
-2.5 | -0.2994 | 0.0286 | -0.0248 | -10.4685
-2 | -0.2828 | 0.02631 | -0.0171 | -10.7488
-1.5 | -0.273 | 0.02697 | -0.0063 | -10.1224
-1 | -0.164 | 0.02819 | -0.0128 | -5.8177
-0.5 | -0.0048 | 0.03045 | -0.033 | -0.15764
0 | 0.1008 | 0.03127 | -0.0448 | 3.2235
0.5 | 0.1837 | 0.03214 | -0.0535 | 5.7156
1 | 0.2673 | 0.03266 | -0.0615 | 8.1843
1.5 | 0.2397 | 0.03258 | -0.0503 | 7.3573
2 | 0.2543 | 0.03328 | -0.0455 | 7.6412
2.5 | 0.286 | 0.0344 | -0.0432 | 8.314
3 | 0.3258 | 0.03556 | -0.0421 | 9.162
3.5 | 0.3704 | 0.03668 | -0.0416 | 10.0981
4 | 0.4187 | 0.03771 | -0.0414 | 11.1032
4.5 | 0.4701 | 0.03857 | -0.0414 | 12.1882
5 | 0.5239 | 0.0393 | -0.0416 | 13.3308
5.5 | 0.587 | 0.03942 | -0.0424 | 14.8909
6 | 0.6597 | 0.03771 | -0.0424 | 17.494
6.5 | 0.8714 | 0.02435 | -0.0525 | 35.7864
7 | 0.9371 | 0.02089 | -0.0491 | 44.8588
7.5 | 0.9303 | 0.02089 | -0.0354 | 44.5333
8 | 0.8826 | 0.02594 | -0.0213 | 34.0247
8.5 | 0.8855 | 0.02935 | -0.015 | 30.1704
9 | 0.9109 | 0.03199 | -0.0111 | 28.4745
9.5 | 0.9643 | 0.03428 | -0.0102 | 28.1301
10 | 1.0384 | 0.03746 | -0.0121 | 27.7202
10.5 | 1.1144 | 0.04259 | -0.0151 | 26.1658
11 | 1.1558 | 0.04796 | -0.0135 | 24.0992
11.5 | 1.1805 | 0.05571 | -0.0113 | 21.1901
12 | 1.1643 | 0.06147 | -0.0035 | 18.9409
12.5 | 1.1346 | 0.06759 | 0.0038 | 16.7865
13 | 1.1017 | 0.07507 | 0.0089 | 14.6756
13.5 | 1.0566 | 0.08353 | 0.0121 | 12.6493
14 | 0.9468 | 0.09949 | 0.0092 | 9.5165
14.5 | 0.9046 | 0.11422 | 0.0037 | 7.9198
15 | 0.7683 | 0.16621 | -0.0312 | 4.6225
15.5 | 0.7678 | 0.17479 | -0.0353 | 4.3927
16 | 0.7752 | 0.18321 | -0.0386 | 4.2312
16.5 | 0.8114 | 0.1907 | -0.0361 | 4.2549

## 13. Re 100k Mach 0.25 (1)
BIGFOIL.COM POLAR EXPORT
NACA65A414
NACA65A414 |  |  |  | Cl Max: | 1.094 | at alpha= | 10 | deg
JavaFoil+Calcfoil stall+Eppler ext transition |  |  |  | L/D Max: | 51.558 | at alpha= | 3.5 | deg
Re: | 100000 |  |  | Cd Min: | 0.01346 | at alpha= | -1 | deg
Mach: | 0.25 |  |  | Cl=0 at alpha= | -3.2807 | deg
|  |  |  | @ Cl=0.1, Cd= | 0.014988
|  |  |  | @ Cl=0.4, Cd= | 0.013869
|  |  |  | @ Cl=0.6, Cd= | 0.014558
alpha (deg) | Cl | Cd | Cm | Cl/Cd
-17 | -0.221 | 0.43415 | -0.017 | -0.51
-16.5 | -0.291 | 0.37495 | -0.018 | -0.777
-16 | -0.352 | 0.30063 | -0.02 | -1.169
-15.5 | -0.406 | 0.25414 | -0.019 | -1.597
-15 | -0.455 | 0.22908 | -0.019 | -1.987
-14.5 | -0.5 | 0.20215 | -0.02 | -2.471
-14 | -0.538 | 0.18034 | -0.02 | -2.984
-13.5 | -0.57 | 0.15855 | -0.021 | -3.596
-13 | -0.595 | 0.14427 | -0.021 | -4.126
-12.5 | -0.612 | 0.13123 | -0.022 | -4.667
-12 | -0.613 | 0.12379 | -0.021 | -4.949
-11.5 | -0.607 | 0.10763 | -0.022 | -5.644
-11 | -0.597 | 0.09983 | -0.023 | -5.98
-10.5 | -0.581 | 0.0908 | -0.023 | -6.401
-10 | -0.561 | 0.08418 | -0.023 | -6.661
-9.5 | -0.536 | 0.07831 | -0.024 | -6.842
-9 | -0.507 | 0.07119 | -0.025 | -7.117
-8.5 | -0.474 | 0.06587 | -0.026 | -7.193
-8 | -0.438 | 0.06156 | -0.028 | -7.111
-7.5 | -0.399 | 0.05685 | -0.029 | -7.015
-7 | -0.358 | 0.05304 | -0.031 | -6.74
-6.5 | -0.314 | 0.04982 | -0.033 | -6.303
-6 | -0.269 | 0.04677 | -0.034 | -5.743
-5.5 | -0.222 | 0.04428 | -0.035 | -5.008
-5 | -0.174 | 0.04184 | -0.037 | -4.151
-4.5 | -0.125 | 0.03967 | -0.038 | -3.144
-4 | -0.075 | 0.03795 | -0.039 | -1.978
-3.5 | -0.025 | 0.03639 | -0.041 | -0.682
-3 | 0.032 | 0.01505 | -0.077 | 2.117
-2.5 | 0.095 | 0.015 | -0.078 | 6.305
-2 | 0.157 | 0.01485 | -0.079 | 10.6
-1.5 | 0.221 | 0.01479 | -0.08 | 14.911
-1 | 0.283 | 0.01346 | -0.081 | 21.052
-0.5 | 0.346 | 0.01356 | -0.082 | 25.524
0 | 0.402 | 0.01388 | -0.083 | 28.974
0.5 | 0.464 | 0.01406 | -0.084 | 32.961
1 | 0.525 | 0.01427 | -0.085 | 36.767
1.5 | 0.586 | 0.01449 | -0.086 | 40.416
2 | 0.646 | 0.01478 | -0.086 | 43.705
2.5 | 0.704 | 0.01508 | -0.087 | 46.663
3 | 0.762 | 0.01547 | -0.088 | 49.235
3.5 | 0.819 | 0.01589 | -0.089 | 51.558
4 | 0.886 | 0.02034 | -0.091 | 43.58
4.5 | 0.944 | 0.02103 | -0.091 | 44.884
5 | 0.999 | 0.02186 | -0.092 | 45.706
5.5 | 1.052 | 0.02274 | -0.093 | 46.259
6 | 0.913 | 0.04365 | -0.052 | 20.92
6.5 | 0.951 | 0.04711 | -0.049 | 20.188
7 | 0.987 | 0.05063 | -0.049 | 19.492
7.5 | 1.02 | 0.05407 | -0.05 | 18.865
8 | 1.045 | 0.05888 | -0.047 | 17.754
8.5 | 1.066 | 0.06382 | -0.045 | 16.709
9 | 1.082 | 0.06887 | -0.043 | 15.708
9.5 | 1.091 | 0.0741 | -0.039 | 14.717
10 | 1.094 | 0.08258 | -0.038 | 13.242
10.5 | 1.089 | 0.09009 | -0.037 | 12.088
11 | 1.077 | 0.09774 | -0.035 | 11.014
11.5 | 1.05 | 0.10791 | -0.034 | 9.734
12 | 1.012 | 0.11772 | -0.033 | 8.596
12.5 | 0.964 | 0.12958 | -0.032 | 7.44
13 | 0.908 | 0.1487 | -0.032 | 6.103
13.5 | 0.843 | 0.15904 | -0.031 | 5.301
14 | 0.772 | 0.18028 | -0.03 | 4.281
14.5 | 0.695 | 0.2024 | -0.03 | 3.432
15 | 0.613 | 0.25385 | -0.03 | 2.413

## 14. Re 100k Mach 0.25 (2)
BIGFOIL.COM POLAR EXPORT
NACA65A414
NACA65A414 |  |  |  | Cl Max: | 1.1387 | at alpha= | 11.5 | deg
XFOIL ncrit=9 |  |  |  | L/D Max: | 41.9654 | at alpha= | 7 | deg
Re: | 100000 |  |  | Cd Min: | 0.1953 | at alpha= | 16.5 | deg
Mach: | 0.25 |  |  | Cl=0 at alpha= | -0.34783 | deg
|  |  |  | @ Cl=0.1, Cd= | 0.032156
|  |  |  | @ Cl=0.4, Cd= | 0.037423
|  |  |  | @ Cl=0.6, Cd= | 0.040163
alpha (deg) | Cl | Cd | Cm | Cl/Cd
-12.5 | -0.4214 | 0.14073 | -0.0528 | -2.9944
-12 | -0.3857 | 0.13244 | -0.0466 | -2.9123
-11.5 | -0.4117 | 0.12845 | -0.0468 | -3.2051
-11 | -0.4167 | 0.12233 | -0.0443 | -3.4064
-10.5 | -0.423 | 0.11787 | -0.0414 | -3.5887
-10 | -0.4521 | 0.11228 | -0.0407 | -4.0265
-9.5 | -0.4584 | 0.10791 | -0.0371 | -4.248
-9 | -0.4722 | 0.10287 | -0.0337 | -4.5903
-8.5 | -0.529 | 0.09779 | -0.0336 | -5.4096
-8 | -0.5377 | 0.09317 | -0.0285 | -5.7712
-7.5 | -0.6223 | 0.08694 | -0.0283 | -7.1578
-7 | -0.5922 | 0.0799 | -0.0299 | -7.4118
-6.5 | -0.5893 | 0.07263 | -0.0326 | -8.1137
-6 | -0.6129 | 0.0507 | -0.0408 | -12.0888
-5.5 | -0.5862 | 0.04366 | -0.037 | -13.4265
-5 | -0.5469 | 0.03927 | -0.0345 | -13.9267
-4.5 | -0.4927 | 0.03614 | -0.0337 | -13.6331
-4 | -0.4429 | 0.03329 | -0.0329 | -13.3043
-3.5 | -0.3932 | 0.03147 | -0.0315 | -12.4944
-3 | -0.3315 | 0.03016 | -0.0324 | -10.9914
-2.5 | -0.3042 | 0.02941 | -0.0273 | -10.3434
-2 | -0.2722 | 0.02829 | -0.0232 | -9.6218
-1.5 | -0.266 | 0.02753 | -0.0106 | -9.6622
-1 | -0.2294 | 0.02805 | -0.0045 | -8.1783
-0.5 | -0.0315 | 0.0307 | -0.0291 | -1.0261
0 | 0.072 | 0.03194 | -0.0405 | 2.2542
0.5 | 0.173 | 0.03272 | -0.0513 | 5.2873
1 | 0.2398 | 0.03366 | -0.0573 | 7.1242
1.5 | 0.2162 | 0.03348 | -0.0467 | 6.4576
2 | 0.2388 | 0.03413 | -0.0431 | 6.9968
2.5 | 0.2855 | 0.03513 | -0.0429 | 8.127
3 | 0.3424 | 0.03608 | -0.044 | 9.49
3.5 | 0.3869 | 0.03716 | -0.0431 | 10.4117
4 | 0.4367 | 0.03816 | -0.0429 | 11.4439
4.5 | 0.4935 | 0.03889 | -0.0432 | 12.6896
5 | 0.5201 | 0.04039 | -0.0398 | 12.8769
5.5 | 0.5801 | 0.04069 | -0.0399 | 14.2566
6 | 0.6655 | 0.03843 | -0.0406 | 17.3172
6.5 | 0.85 | 0.02626 | -0.0456 | 32.3686
7 | 0.9224 | 0.02198 | -0.0414 | 41.9654
7.5 | 0.9041 | 0.02317 | -0.0269 | 39.0203
8 | 0.8681 | 0.02834 | -0.0158 | 30.6316
8.5 | 0.8782 | 0.03158 | -0.0102 | 27.8087
9 | 0.915 | 0.03393 | -0.007 | 26.9673
9.5 | 0.9789 | 0.03643 | -0.0065 | 26.8707
10 | 1.0587 | 0.04049 | -0.0083 | 26.1472
10.5 | 1.1072 | 0.04614 | -0.0073 | 23.9965
11 | 1.1201 | 0.05195 | -0.0024 | 21.5611
11.5 | 1.1387 | 0.05917 | 0.0001 | 19.2445
12 | 1.1148 | 0.06668 | 0.0061 | 16.7187
12.5 | 1.0846 | 0.07451 | 0.0108 | 14.5564
13 | 1.0389 | 0.0811 | 0.0143 | 12.8101
13.5 | 0.9345 | 0.09581 | 0.0107 | 9.7537
14 | 0.8688 | 0.11401 | 0.0013 | 7.6204
14.5 | 0.8475 | 0.12913 | -0.0055 | 6.5632
15 | 0.7594 | 0.17126 | -0.0346 | 4.4342
15.5 | 0.7658 | 0.17932 | -0.038 | 4.2706
16 | 0.7907 | 0.18787 | -0.0384 | 4.2088
16.5 | 0.8143 | 0.1953 | -0.039 | 4.1695

## 15. Re 100k Mach 0.50 (1)
BIGFOIL.COM POLAR EXPORT
NACA65A414
NACA65A414 |  |  |  | Cl Max: | 1.269 | at alpha= | 20 | deg
JavaFoil+Calcfoil stall+Eppler ext transition |  |  |  | L/D Max: | 49.181 | at alpha= | 3 | deg
Re: | 100000 |  |  | Cd Min: | 0.01439 | at alpha= | -1 | deg
Mach: | 0.5 |  |  | Cl=0 at alpha= | -3.2544 | deg
|  |  |  | @ Cl=0.1, Cd= | 0.01748
|  |  |  | @ Cl=0.4, Cd= | 0.014556
|  |  |  | @ Cl=0.6, Cd= | 0.015514
alpha (deg) | Cl | Cd | Cm | Cl/Cd
-20 | -0.925 | 0.33774 | -0.027 | -2.74
-19.5 | -0.898 | 0.31915 | -0.028 | -2.814
-19 | -0.871 | 0.31019 | -0.028 | -2.809
-18.5 | -0.844 | 0.30537 | -0.029 | -2.765
-18 | -0.818 | 0.31 | -0.029 | -2.637
-17.5 | -0.791 | 0.29085 | -0.03 | -2.718
-17 | -0.764 | 0.28479 | -0.03 | -2.681
-16.5 | -0.736 | 0.28167 | -0.031 | -2.614
-16 | -0.707 | 0.28194 | -0.029 | -2.508
-15.5 | -0.68 | 0.26549 | -0.03 | -2.561
-15 | -0.653 | 0.26929 | -0.03 | -2.423
-14.5 | -0.625 | 0.24552 | -0.031 | -2.547
-14 | -0.598 | 0.2411 | -0.031 | -2.48
-13.5 | -0.571 | 0.23701 | -0.032 | -2.407
-13 | -0.542 | 0.23256 | -0.03 | -2.331
-12.5 | -0.514 | 0.21929 | -0.03 | -2.345
-12 | -0.487 | 0.21672 | -0.031 | -2.246
-11.5 | -0.459 | 0.20002 | -0.031 | -2.296
-11 | -0.431 | 0.21191 | -0.031 | -2.036
-10.5 | -0.403 | 0.18625 | -0.029 | -2.165
-10 | -0.375 | 0.1729 | -0.029 | -2.171
-9.5 | -0.348 | 0.16621 | -0.03 | -2.092
-9 | -0.32 | 0.17664 | -0.03 | -1.811
-8.5 | -0.292 | 0.14542 | -0.026 | -2.007
-8 | -0.264 | 0.11885 | -0.028 | -2.222
-7.5 | -0.361 | 0.07213 | -0.028 | -4.999
-7 | -0.359 | 0.06152 | -0.03 | -5.829
-6.5 | -0.329 | 0.05547 | -0.032 | -5.938
-6 | -0.289 | 0.05074 | -0.036 | -5.694
-5.5 | -0.242 | 0.04718 | -0.038 | -5.131
-5 | -0.191 | 0.04404 | -0.04 | -4.344
-4.5 | -0.138 | 0.04156 | -0.041 | -3.325
-4 | -0.083 | 0.03944 | -0.043 | -2.114
-3.5 | -0.028 | 0.0377 | -0.044 | -0.732
-3 | 0.029 | 0.03629 | -0.046 | 0.792
-2.5 | 0.106 | 0.01589 | -0.087 | 6.649
-2 | 0.176 | 0.01572 | -0.088 | 11.184
-1.5 | 0.247 | 0.01563 | -0.089 | 15.783
-1 | 0.317 | 0.01439 | -0.09 | 22.017
-0.5 | 0.387 | 0.01446 | -0.091 | 26.765
0 | 0.448 | 0.01491 | -0.092 | 30.04
0.5 | 0.516 | 0.01513 | -0.093 | 34.091
1 | 0.583 | 0.01542 | -0.094 | 37.796
1.5 | 0.65 | 0.01579 | -0.095 | 41.153
2 | 0.717 | 0.01618 | -0.096 | 44.31
2.5 | 0.78 | 0.01663 | -0.097 | 46.894
3 | 0.844 | 0.01717 | -0.098 | 49.181
3.5 | 0.918 | 0.02207 | -0.1 | 41.615
4 | 0.981 | 0.02309 | -0.101 | 42.486
4.5 | 1.042 | 0.02421 | -0.101 | 43.023
5 | 1.098 | 0.0254 | -0.102 | 43.231
5.5 | 0.955 | 0.04414 | -0.054 | 21.629
6 | 0.992 | 0.04806 | -0.053 | 20.64
6.5 | 1.023 | 0.05223 | -0.055 | 19.589
7 | 1.028 | 0.0585 | -0.049 | 17.569
7.5 | 0.996 | 0.06663 | -0.04 | 14.947
8 | 0.812 | 0.09294 | -0.032 | 8.74
8.5 | 0.649 | 0.15746 | -0.039 | 4.119
9 | 0.676 | 0.15697 | -0.04 | 4.305
9.5 | 0.704 | 0.17134 | -0.046 | 4.106
10 | 0.731 | 0.1731 | -0.046 | 4.22
10.5 | 0.759 | 0.20451 | -0.052 | 3.71
11 | 0.786 | 0.20755 | -0.052 | 3.785
11.5 | 0.812 | 0.21365 | -0.053 | 3.803
12 | 0.839 | 0.22279 | -0.053 | 3.766
12.5 | 0.868 | 0.2353 | -0.058 | 3.688
13 | 0.894 | 0.24672 | -0.059 | 3.624
13.5 | 0.921 | 0.24395 | -0.059 | 3.774
14 | 0.947 | 0.24517 | -0.06 | 3.864
14.5 | 0.974 | 0.26097 | -0.061 | 3.732
15 | 1.002 | 0.29789 | -0.065 | 3.365
15.5 | 1.029 | 0.29723 | -0.065 | 3.461
16 | 1.055 | 0.30162 | -0.066 | 3.497
16.5 | 1.081 | 0.30093 | -0.066 | 3.592
17 | 1.107 | 0.2985 | -0.068 | 3.71
17.5 | 1.136 | 0.32429 | -0.071 | 3.503
18 | 1.162 | 0.32965 | -0.072 | 3.525
18.5 | 1.188 | 0.32591 | -0.073 | 3.646
19 | 1.217 | 0.35301 | -0.076 | 3.449
19.5 | 1.243 | 0.35033 | -0.077 | 3.549
20 | 1.269 | 0.38172 | -0.077 | 3.324

## 16. Re 100k Mach 0.50 (2)
BIGFOIL.COM POLAR EXPORT
NACA65A414
NACA65A414 |  |  |  | Cl Max: | 1.0041 | at alpha= | 10 | deg
XFOIL ncrit=9 |  |  |  | L/D Max: | 27.9889 | at alpha= | 7 | deg
Re: | 100000 |  |  | Cd Min: | 0.15601 | at alpha= | 14 | deg
Mach: | 0.5 |  |  | Cl=0 at alpha= | 0.13517 | deg
|  |  |  | @ Cl=0.1, Cd= | 0.03577
|  |  |  | @ Cl=0.4, Cd= | 0.042027
|  |  |  | @ Cl=0.6, Cd= | 0.15562
alpha (deg) | Cl | Cd | Cm | Cl/Cd
-10.5 | -0.395 | 0.13176 | -0.0392 | -2.9979
-10 | -0.4485 | 0.12985 | -0.041 | -3.454
-9.5 | -0.4352 | 0.12345 | -0.0361 | -3.5253
-9 | -0.4279 | 0.11754 | -0.0318 | -3.6405
-8.5 | -0.4494 | 0.11275 | -0.0298 | -3.9858
-8 | -0.4599 | 0.10686 | -0.0304 | -4.3038
-7.5 | -0.4353 | 0.09889 | -0.0356 | -4.4019
-7 | -0.4333 | 0.09161 | -0.041 | -4.7298
-6.5 | -0.5227 | 0.06951 | -0.0633 | -7.5198
-6 | -0.5484 | 0.0612 | -0.0625 | -8.9608
-5.5 | -0.5551 | 0.05467 | -0.059 | -10.1536
-5 | -0.5522 | 0.04941 | -0.0532 | -11.1759
-4.5 | -0.5293 | 0.04458 | -0.0484 | -11.873
-4 | -0.4841 | 0.03994 | -0.046 | -12.1207
-3.5 | -0.4391 | 0.03702 | -0.0425 | -11.8612
-3 | -0.3909 | 0.03477 | -0.0391 | -11.2425
-2.5 | -0.3232 | 0.03311 | -0.0388 | -9.7614
-2 | -0.2947 | 0.03225 | -0.0323 | -9.138
-1.5 | -0.2584 | 0.03141 | -0.0273 | -8.2267
-1 | -0.2553 | 0.03018 | -0.0134 | -8.4592
-0.5 | -0.2324 | 0.0309 | -0.0024 | -7.521
0 | -0.0279 | 0.03391 | -0.0251 | -0.82277
0.5 | 0.0753 | 0.03544 | -0.0358 | 2.1247
1 | 0.168 | 0.03668 | -0.0449 | 4.5802
1.5 | 0.2716 | 0.03791 | -0.0556 | 7.1643
2 | 0.2662 | 0.03774 | -0.0469 | 7.0535
2.5 | 0.2832 | 0.0383 | -0.0415 | 7.3943
3 | 0.327 | 0.03941 | -0.04 | 8.2974
3.5 | 0.36 | 0.0408 | -0.037 | 8.8235
4 | 0.405 | 0.04218 | -0.0354 | 9.6017
4.5 | 0.4631 | 0.04331 | -0.0351 | 10.6927
5 | 0.5366 | 0.04388 | -0.0359 | 12.2288
5.5 | 0.5777 | 0.0451 | -0.0331 | 12.8093
6 | 0.672 | 0.04265 | -0.0322 | 15.7562
7 | 0.8573 | 0.03063 | -0.0192 | 27.9889
7.5 | 0.8438 | 0.03305 | -0.0071 | 25.531
8 | 0.8385 | 0.03771 | -0.0005 | 22.2355
8.5 | 0.8797 | 0.03991 | 0.0045 | 22.0421
9 | 0.9486 | 0.04247 | 0.0078 | 22.3358
9.5 | 0.9933 | 0.0474 | 0.011 | 20.9557
10 | 1.0041 | 0.05396 | 0.0148 | 18.6082
10.5 | 0.9788 | 0.06171 | 0.0181 | 15.8613
11 | 0.9437 | 0.07108 | 0.0188 | 13.2766
11.5 | 0.9 | 0.08269 | 0.0161 | 10.884
12 | 0.8521 | 0.097 | 0.0093 | 8.7845
12.5 | 0.8098 | 0.11386 | -0.0007 | 7.1122
13 | 0.7882 | 0.12998 | -0.0098 | 6.064
13.5 | 0.7824 | 0.14328 | -0.0165 | 5.4606
14 | 0.7825 | 0.15601 | -0.0231 | 5.0157
14.5 | 0.5784 | 0.15189 | -0.0157 | 3.808
15 | 0.5573 | 0.15562 | -0.0205 | 3.5812

## 17. Re 250k Mach 0.00 (1)
BIGFOIL.COM POLAR EXPORT
NACA65A414
NACA65A414 |  |  |  | Cl Max: | 1.308 | at alpha= | 9 | deg
JavaFoil+Calcfoil stall+Eppler ext transition |  |  |  | L/D Max: | 76.006 | at alpha= | 3.5 | deg
Re: | 250000 |  |  | Cd Min: | 0.00931 | at alpha= | -1 | deg
Mach: | 0 |  |  | Cl=0 at alpha= | -3.2541 | deg
|  |  |  | @ Cl=0.1, Cd= | 0.011309
|  |  |  | @ Cl=0.4, Cd= | 0.0095992
|  |  |  | @ Cl=0.6, Cd= | 0.0099579
alpha (deg) | Cl | Cd | Cm | Cl/Cd
-18.5 | -0.569 | 0.21305 | -0.016 | -2.673
-18 | -0.589 | 0.20216 | -0.017 | -2.914
-17.5 | -0.608 | 0.19013 | -0.017 | -3.198
-17 | -0.626 | 0.1757 | -0.018 | -3.563
-16.5 | -0.643 | 0.16526 | -0.018 | -3.89
-16 | -0.658 | 0.15573 | -0.018 | -4.225
-15.5 | -0.671 | 0.14641 | -0.019 | -4.584
-15 | -0.682 | 0.13495 | -0.02 | -5.053
-14.5 | -0.69 | 0.12639 | -0.02 | -5.458
-14 | -0.694 | 0.1187 | -0.02 | -5.851
-13.5 | -0.696 | 0.11116 | -0.021 | -6.259
-13 | -0.693 | 0.10375 | -0.022 | -6.68
-12.5 | -0.686 | 0.09846 | -0.022 | -6.967
-12 | -0.669 | 0.09187 | -0.022 | -7.282
-11.5 | -0.649 | 0.085 | -0.023 | -7.639
-11 | -0.626 | 0.07998 | -0.024 | -7.833
-10.5 | -0.601 | 0.07446 | -0.024 | -8.066
-10 | -0.572 | 0.07004 | -0.025 | -8.165
-9.5 | -0.541 | 0.06529 | -0.027 | -8.286
-9 | -0.508 | 0.06098 | -0.029 | -8.323
-8.5 | -0.471 | 0.05703 | -0.03 | -8.266
-8 | -0.433 | 0.05314 | -0.032 | -8.157
-7.5 | -0.394 | 0.04955 | -0.034 | -7.942
-7 | -0.352 | 0.04621 | -0.036 | -7.608
-6.5 | -0.308 | 0.04366 | -0.037 | -7.049
-6 | -0.263 | 0.04099 | -0.038 | -6.413
-5.5 | -0.217 | 0.03856 | -0.04 | -5.623
-5 | -0.209 | 0.01219 | -0.072 | -17.142
-4.5 | -0.15 | 0.01204 | -0.073 | -12.442
-4 | -0.09 | 0.01176 | -0.074 | -7.653
-3.5 | -0.03 | 0.01159 | -0.075 | -2.562
-3 | 0.031 | 0.01141 | -0.076 | 2.706
-2.5 | 0.092 | 0.01132 | -0.077 | 8.094
-2 | 0.152 | 0.01124 | -0.078 | 13.561
-1.5 | 0.214 | 0.01112 | -0.079 | 19.205
-1 | 0.274 | 0.00931 | -0.08 | 29.491
-0.5 | 0.335 | 0.00945 | -0.081 | 35.46
0 | 0.396 | 0.00959 | -0.082 | 41.326
0.5 | 0.457 | 0.00973 | -0.083 | 46.97
1 | 0.517 | 0.00951 | -0.084 | 54.337
1.5 | 0.576 | 0.0099 | -0.084 | 58.155
2 | 0.634 | 0.01004 | -0.085 | 63.191
2.5 | 0.691 | 0.0102 | -0.086 | 67.744
3 | 0.749 | 0.01039 | -0.087 | 72.092
3.5 | 0.806 | 0.01061 | -0.087 | 76.006
4 | 0.863 | 0.01606 | -0.088 | 53.716
4.5 | 0.919 | 0.01658 | -0.089 | 55.405
5 | 0.973 | 0.01718 | -0.09 | 56.671
5.5 | 1.026 | 0.01784 | -0.091 | 57.54
6 | 1.078 | 0.01853 | -0.091 | 58.161
6.5 | 1.127 | 0.01927 | -0.092 | 58.466
7 | 1.171 | 0.0201 | -0.093 | 58.277
7.5 | 1.212 | 0.02102 | -0.094 | 57.689
8 | 1.249 | 0.02229 | -0.094 | 56.047
8.5 | 1.281 | 0.02336 | -0.095 | 54.849
9 | 1.308 | 0.02443 | -0.095 | 53.539
9.5 | 1.109 | 0.06225 | -0.054 | 17.807
10 | 1.122 | 0.06757 | -0.051 | 16.611
10.5 | 1.133 | 0.0725 | -0.05 | 15.631
11 | 1.14 | 0.07767 | -0.049 | 14.681
11.5 | 1.138 | 0.08407 | -0.046 | 13.54
12 | 1.13 | 0.09054 | -0.044 | 12.48
12.5 | 1.116 | 0.09809 | -0.04 | 11.382
13 | 1.1 | 0.10481 | -0.04 | 10.496
13.5 | 1.079 | 0.11015 | -0.038 | 9.795
14 | 1.054 | 0.12126 | -0.037 | 8.694

## 18. Re 250k Mach 0.00 (2)
BIGFOIL.COM POLAR EXPORT
NACA65A414
NACA65A414 |  |  |  | Cl Max: | 1.2032 | at alpha= | 13 | deg
XFOIL ncrit=9 |  |  |  | L/D Max: | 84.6451 | at alpha= | 5.5 | deg
Re: | 250000 |  |  | Cd Min: | 0.22279 | at alpha= | -20 | deg
Mach: | 0 |  |  | Cl=0 at alpha= | -2.474 | deg
|  |  |  | @ Cl=0.1, Cd= | 0.012441
|  |  |  | @ Cl=0.4, Cd= | 0.012048
|  |  |  | @ Cl=0.6, Cd= | 0.011982
alpha (deg) | Cl | Cd | Cm | Cl/Cd
-20 | -0.5165 | 0.22279 | -0.0155 | -2.3183
-19.5 | -0.5013 | 0.21674 | -0.0189 | -2.3129
-19 | -0.4926 | 0.21053 | -0.0245 | -2.3398
-18 | -0.4609 | 0.19681 | -0.029 | -2.3419
-17.5 | -0.447 | 0.19077 | -0.0318 | -2.3431
-17 | -0.438 | 0.18403 | -0.0359 | -2.38
-16.5 | -0.4425 | 0.17795 | -0.0421 | -2.4867
-16 | -0.4193 | 0.16965 | -0.0412 | -2.4716
-15.5 | -0.4057 | 0.16395 | -0.0425 | -2.4745
-15 | -0.3986 | 0.1575 | -0.0449 | -2.5308
-14.5 | -0.4112 | 0.15031 | -0.0512 | -2.7357
-14 | -0.4145 | 0.1412 | -0.0532 | -2.9356
-13.5 | -0.3967 | 0.13683 | -0.0497 | -2.8992
-13 | -0.3969 | 0.13202 | -0.0481 | -3.0064
-12.5 | -0.4077 | 0.12708 | -0.0462 | -3.2082
-12 | -0.4279 | 0.12119 | -0.0455 | -3.5308
-11.5 | -0.4631 | 0.11342 | -0.0485 | -4.0831
-10.5 | -0.4597 | 0.09134 | -0.0611 | -5.0328
-10 | -0.4458 | 0.08122 | -0.0708 | -5.4888
-9 | -0.4886 | 0.05786 | -0.0913 | -8.4445
-8.5 | -0.4906 | 0.05471 | -0.0896 | -8.9673
-8 | -0.5091 | 0.03496 | -0.0833 | -14.5624
-7.5 | -0.4771 | 0.03078 | -0.08 | -15.5003
-7 | -0.416 | 0.02624 | -0.0828 | -15.8537
-6.5 | -0.3698 | 0.02426 | -0.0816 | -15.2432
-6 | -0.298 | 0.02131 | -0.0852 | -13.984
-5.5 | -0.2239 | 0.0194 | -0.0896 | -11.5412
-5 | -0.1853 | 0.01789 | -0.0866 | -10.3577
-4.5 | -0.135 | 0.01688 | -0.0858 | -7.9976
-4 | -0.0866 | 0.0157 | -0.0847 | -5.5159
-3.5 | -0.0498 | 0.01499 | -0.0811 | -3.3222
-3 | -0.0445 | 0.01269 | -0.0719 | -3.5067
-2.5 | -0.0019 | 0.01226 | -0.0682 | -0.15498
-2 | 0.0346 | 0.01244 | -0.0637 | 2.7814
-1.5 | 0.0968 | 0.01243 | -0.064 | 7.7876
-1 | 0.1324 | 0.01255 | -0.0596 | 10.5498
-0.5 | 0.1844 | 0.01247 | -0.0585 | 14.7875
0 | 0.2393 | 0.01229 | -0.0583 | 19.4711
0.5 | 0.2886 | 0.01223 | -0.0572 | 23.5977
1 | 0.354 | 0.01202 | -0.0594 | 29.4509
1.5 | 0.403 | 0.01205 | -0.0583 | 33.444
2 | 0.4764 | 0.01189 | -0.0622 | 40.0673
2.5 | 0.54 | 0.01204 | -0.0644 | 44.8505
3 | 0.6326 | 0.01195 | -0.0725 | 52.9372
3.5 | 0.7141 | 0.01172 | -0.078 | 60.93
4 | 0.8018 | 0.01142 | -0.0845 | 70.2102
4.5 | 0.8803 | 0.01123 | -0.0891 | 78.3882
5 | 0.9554 | 0.01133 | -0.0935 | 84.3248
5.5 | 0.9658 | 0.01141 | -0.0848 | 84.645
6 | 0.9646 | 0.01198 | -0.0731 | 80.5175
6.5 | 0.9274 | 0.01379 | -0.0551 | 67.2516
7 | 0.8892 | 0.0175 | -0.0402 | 50.8114
7.5 | 0.8954 | 0.02007 | -0.0335 | 44.6139
8 | 0.9139 | 0.02216 | -0.0288 | 41.241
8.5 | 0.9393 | 0.02397 | -0.0254 | 39.1865
9 | 0.9582 | 0.02645 | -0.0213 | 36.2268
9.5 | 0.9868 | 0.02838 | -0.0185 | 34.771
10 | 1.0188 | 0.03075 | -0.016 | 33.1317
10.5 | 1.0521 | 0.03269 | -0.0139 | 32.1842
11 | 1.0948 | 0.03525 | -0.0126 | 31.0582
11.5 | 1.1266 | 0.03752 | -0.0106 | 30.0267
12 | 1.162 | 0.04087 | -0.009 | 28.4316
12.5 | 1.185 | 0.04409 | -0.0064 | 26.8768
13 | 1.2032 | 0.04735 | -0.0039 | 25.4108
13.5 | 1.2028 | 0.053 | -0.0003 | 22.6943
14 | 1.1898 | 0.05952 | 0.0033 | 19.9899
14.5 | 1.1631 | 0.06766 | 0.0061 | 17.1904
15 | 1.121 | 0.07812 | 0.007 | 14.3497
15.5 | 1.0722 | 0.09036 | 0.0048 | 11.8659
16 | 1.0149 | 0.10628 | -0.0016 | 9.5493
16.5 | 0.9611 | 0.12502 | -0.0121 | 7.6876
17 | 0.9 | 0.15082 | -0.0277 | 5.9674
17.5 | 0.8367 | 0.1934 | -0.0456 | 4.3263
18 | 0.8322 | 0.20688 | -0.0561 | 4.0226

## 19. Re 250k Mach 0.10 (1)
BIGFOIL.COM POLAR EXPORT
NACA65A414
NACA65A414 |  |  |  | Cl Max: | 1.309 | at alpha= | 9 | deg
JavaFoil+Calcfoil stall+Eppler ext transition |  |  |  | L/D Max: | 76.031 | at alpha= | 3.5 | deg
Re: | 250000 |  |  | Cd Min: | 0.00932 | at alpha= | -1 | deg
Mach: | 0.1 |  |  | Cl=0 at alpha= | -3.2541 | deg
|  |  |  | @ Cl=0.1, Cd= | 0.011321
|  |  |  | @ Cl=0.4, Cd= | 0.0096049
|  |  |  | @ Cl=0.6, Cd= | 0.0099822
alpha (deg) | Cl | Cd | Cm | Cl/Cd
-18.5 | -0.523 | 0.22469 | -0.017 | -2.327
-18 | -0.546 | 0.20897 | -0.017 | -2.61
-17.5 | -0.568 | 0.19849 | -0.017 | -2.861
-17 | -0.589 | 0.18295 | -0.018 | -3.22
-16.5 | -0.61 | 0.17 | -0.018 | -3.586
-16 | -0.628 | 0.15938 | -0.018 | -3.942
-15.5 | -0.645 | 0.14957 | -0.019 | -4.312
-15 | -0.659 | 0.13866 | -0.02 | -4.755
-14.5 | -0.671 | 0.12972 | -0.02 | -5.17
-14 | -0.679 | 0.12106 | -0.021 | -5.606
-13.5 | -0.683 | 0.11458 | -0.021 | -5.96
-13 | -0.683 | 0.1071 | -0.021 | -6.377
-12.5 | -0.678 | 0.09995 | -0.022 | -6.788
-12 | -0.664 | 0.0929 | -0.022 | -7.142
-11.5 | -0.645 | 0.0858 | -0.023 | -7.52
-11 | -0.624 | 0.0808 | -0.024 | -7.719
-10.5 | -0.599 | 0.07497 | -0.024 | -7.989
-10 | -0.571 | 0.07029 | -0.025 | -8.129
-9.5 | -0.541 | 0.06608 | -0.027 | -8.185
-9 | -0.508 | 0.06095 | -0.028 | -8.331
-8.5 | -0.472 | 0.05738 | -0.03 | -8.228
-8 | -0.434 | 0.05334 | -0.032 | -8.145
-7.5 | -0.395 | 0.04976 | -0.034 | -7.93
-7 | -0.353 | 0.04646 | -0.036 | -7.593
-6.5 | -0.309 | 0.04362 | -0.037 | -7.082
-6 | -0.264 | 0.04116 | -0.038 | -6.409
-5.5 | -0.218 | 0.0387 | -0.039 | -5.624
-5 | -0.21 | 0.01223 | -0.072 | -17.174
-4.5 | -0.151 | 0.01206 | -0.073 | -12.484
-4 | -0.09 | 0.01179 | -0.074 | -7.669
-3.5 | -0.03 | 0.01163 | -0.075 | -2.566
-3 | 0.031 | 0.01148 | -0.076 | 2.701
-2.5 | 0.092 | 0.01133 | -0.077 | 8.124
-2 | 0.153 | 0.01126 | -0.078 | 13.606
-1.5 | 0.215 | 0.01118 | -0.079 | 19.195
-1 | 0.276 | 0.00932 | -0.08 | 29.602
-0.5 | 0.337 | 0.00947 | -0.081 | 35.565
0 | 0.398 | 0.0096 | -0.082 | 41.461
0.5 | 0.459 | 0.00975 | -0.083 | 47.091
1 | 0.519 | 0.00954 | -0.084 | 54.397
1.5 | 0.578 | 0.00993 | -0.085 | 58.236
2 | 0.637 | 0.01007 | -0.085 | 63.262
2.5 | 0.694 | 0.01024 | -0.086 | 67.805
3 | 0.752 | 0.01042 | -0.087 | 72.173
3.5 | 0.81 | 0.01066 | -0.088 | 76.031
4 | 0.867 | 0.01614 | -0.089 | 53.686
4.5 | 0.923 | 0.01668 | -0.089 | 55.347
5 | 0.978 | 0.0173 | -0.09 | 56.544
5.5 | 1.031 | 0.01796 | -0.091 | 57.415
6 | 1.082 | 0.01864 | -0.092 | 58.047
6.5 | 1.131 | 0.01945 | -0.093 | 58.169
7 | 1.176 | 0.02026 | -0.093 | 58.044
7.5 | 1.216 | 0.02123 | -0.094 | 57.283
8 | 1.253 | 0.02254 | -0.095 | 55.574
8.5 | 1.283 | 0.02358 | -0.095 | 54.418
9 | 1.309 | 0.02465 | -0.096 | 53.111
9.5 | 1.107 | 0.06314 | -0.052 | 17.533
10 | 1.121 | 0.06788 | -0.051 | 16.511
10.5 | 1.13 | 0.07342 | -0.05 | 15.391
11 | 1.134 | 0.07939 | -0.048 | 14.282
11.5 | 1.129 | 0.08513 | -0.045 | 13.26
12 | 1.117 | 0.09168 | -0.041 | 12.186
12.5 | 1.101 | 0.09969 | -0.039 | 11.042
13 | 1.08 | 0.10385 | -0.039 | 10.402
13.5 | 1.055 | 0.1135 | -0.037 | 9.293
14 | 1.025 | 0.12208 | -0.035 | 8.4

## 20. Re 250k Mach 0.10 (2)
BIGFOIL.COM POLAR EXPORT
NACA65A414
NACA65A414 |  |  |  | Cl Max: | 1.1985 | at alpha= | 13 | deg
XFOIL ncrit=9 |  |  |  | L/D Max: | 84.1899 | at alpha= | 5.5 | deg
Re: | 250000 |  |  | Cd Min: | 0.22342 | at alpha= | -20 | deg
Mach: | 0.1 |  |  | Cl=0 at alpha= | -2.5 | deg
|  |  |  | @ Cl=0.1, Cd= | 0.01255
|  |  |  | @ Cl=0.4, Cd= | 0.012105
|  |  |  | @ Cl=0.6, Cd= | 0.012114
alpha (deg) | Cl | Cd | Cm | Cl/Cd
-20 | -0.5171 | 0.22342 | -0.0156 | -2.3145
-19.5 | -0.5017 | 0.21733 | -0.019 | -2.3085
-19 | -0.4932 | 0.21118 | -0.0248 | -2.3354
-18.5 | -0.4863 | 0.20459 | -0.0295 | -2.3769
-18 | -0.4606 | 0.19737 | -0.0291 | -2.3337
-17.5 | -0.4466 | 0.1913 | -0.032 | -2.3346
-17 | -0.4382 | 0.1846 | -0.0363 | -2.3738
-16.5 | -0.4419 | 0.17858 | -0.0423 | -2.4745
-16 | -0.4181 | 0.17023 | -0.0413 | -2.4561
-15.5 | -0.4046 | 0.16449 | -0.0426 | -2.4597
-15 | -0.3976 | 0.15802 | -0.0451 | -2.5161
-14.5 | -0.4102 | 0.15099 | -0.0513 | -2.7167
-14 | -0.4119 | 0.14199 | -0.0529 | -2.9009
-13.5 | -0.3946 | 0.13765 | -0.0495 | -2.8667
-13 | -0.3955 | 0.13285 | -0.0479 | -2.977
-12.5 | -0.4064 | 0.12793 | -0.046 | -3.1767
-12 | -0.4281 | 0.12192 | -0.0458 | -3.5113
-11.5 | -0.4608 | 0.11447 | -0.0483 | -4.0255
-10.5 | -0.4485 | 0.09381 | -0.0595 | -4.7809
-10 | -0.4307 | 0.08495 | -0.0675 | -5.07
-9.5 | -0.4561 | 0.06823 | -0.0865 | -6.6847
-9 | -0.4809 | 0.05892 | -0.0921 | -8.1619
-8.5 | -0.4868 | 0.05535 | -0.0908 | -8.7949
-8 | -0.4822 | 0.04233 | -0.0875 | -11.3914
-7.5 | -0.4756 | 0.03131 | -0.0815 | -15.19
-7 | -0.4151 | 0.02655 | -0.0842 | -15.6347
-6.5 | -0.37 | 0.02454 | -0.0827 | -15.0774
-6 | -0.2973 | 0.02166 | -0.0862 | -13.7258
-5.5 | -0.2338 | 0.01969 | -0.0884 | -11.874
-5 | -0.1839 | 0.01797 | -0.0876 | -10.2337
-4 | -0.0849 | 0.01573 | -0.0856 | -5.3973
-3.5 | -0.0489 | 0.01505 | -0.0818 | -3.2492
-3 | -0.0409 | 0.01288 | -0.0731 | -3.1755
-2.5 | 0 | 0.01227 | -0.069 | 0
-2 | 0.0354 | 0.01246 | -0.0642 | 2.8411
-1.5 | 0.0894 | 0.01254 | -0.0628 | 7.1292
-1 | 0.1336 | 0.01258 | -0.06 | 10.62
-0.5 | 0.1808 | 0.01255 | -0.0579 | 14.4064
0 | 0.2421 | 0.01232 | -0.0589 | 19.651
0.5 | 0.2884 | 0.01229 | -0.0571 | 23.4662
1 | 0.3572 | 0.01205 | -0.0599 | 29.6432
1.5 | 0.4042 | 0.01211 | -0.0584 | 33.3774
2 | 0.4796 | 0.01193 | -0.0626 | 40.2012
2.5 | 0.5406 | 0.0121 | -0.0642 | 44.6777
3 | 0.627 | 0.01212 | -0.071 | 51.7327
3.5 | 0.7143 | 0.01181 | -0.0775 | 60.4826
4 | 0.8051 | 0.01146 | -0.0846 | 70.2531
4.5 | 0.883 | 0.01128 | -0.0889 | 78.2801
5 | 0.9584 | 0.01139 | -0.0932 | 84.144
5.5 | 0.9665 | 0.01148 | -0.084 | 84.1899
6 | 0.9622 | 0.01208 | -0.0715 | 79.6523
6.5 | 0.9235 | 0.01404 | -0.0535 | 65.7764
7 | 0.8863 | 0.01784 | -0.039 | 49.6805
7.5 | 0.8952 | 0.02032 | -0.0327 | 44.0551
8 | 0.9136 | 0.02245 | -0.028 | 40.6949
8.5 | 0.9383 | 0.02435 | -0.0244 | 38.5339
9 | 0.9579 | 0.02683 | -0.0204 | 35.7026
9.5 | 0.9865 | 0.02882 | -0.0176 | 34.2297
10 | 1.0196 | 0.03117 | -0.0151 | 32.7109
10.5 | 1.0533 | 0.0332 | -0.013 | 31.7259
11 | 1.0963 | 0.03582 | -0.0116 | 30.6058
11.5 | 1.1279 | 0.0382 | -0.0096 | 29.5262
12 | 1.1612 | 0.04183 | -0.0076 | 27.76
12.5 | 1.182 | 0.04523 | -0.0048 | 26.1331
13 | 1.1985 | 0.0489 | -0.0024 | 24.5092
13.5 | 1.1895 | 0.05509 | 0.0016 | 21.5919
14 | 1.1706 | 0.06222 | 0.005 | 18.8139
14.5 | 1.1385 | 0.07108 | 0.0072 | 16.0172
15 | 1.095 | 0.08206 | 0.007 | 13.3439
15.5 | 1.0454 | 0.09519 | 0.0034 | 10.9822
16 | 0.9891 | 0.11209 | -0.0046 | 8.8242
16.5 | 0.9413 | 0.13082 | -0.0156 | 7.1954
17.5 | 0.8372 | 0.19463 | -0.0462 | 4.3015
18 | 0.833 | 0.20796 | -0.0567 | 4.0056

## 21. Re 250k Mach 0.25 (1)
BIGFOIL.COM POLAR EXPORT
NACA65A414
NACA65A414 |  |  |  | Cl Max: | 1.29 | at alpha= | 8.5 | deg
JavaFoil+Calcfoil stall+Eppler ext transition |  |  |  | L/D Max: | 76.18 | at alpha= | 3.5 | deg
Re: | 250000 |  |  | Cd Min: | 0.00949 | at alpha= | -1 | deg
Mach: | 0.25 |  |  | Cl=0 at alpha= | -3.254 | deg
|  |  |  | @ Cl=0.1, Cd= | 0.011499
|  |  |  | @ Cl=0.4, Cd= | 0.0097443
|  |  |  | @ Cl=0.6, Cd= | 0.010111
alpha (deg) | Cl | Cd | Cm | Cl/Cd
-17.5 | -0.083 | 0.36963 | -0.018 | -0.225
-17 | -0.222 | 0.33359 | -0.019 | -0.665
-16.5 | -0.292 | 0.28121 | -0.02 | -1.037
-16 | -0.352 | 0.19282 | -0.021 | -1.825
-15.5 | -0.406 | 0.1977 | -0.02 | -2.053
-15 | -0.455 | 0.1771 | -0.02 | -2.571
-14.5 | -0.5 | 0.15919 | -0.02 | -3.138
-14 | -0.538 | 0.14422 | -0.02 | -3.731
-13.5 | -0.57 | 0.13117 | -0.021 | -4.347
-13 | -0.595 | 0.11984 | -0.021 | -4.967
-12.5 | -0.613 | 0.10956 | -0.022 | -5.591
-12 | -0.613 | 0.10251 | -0.022 | -5.977
-11.5 | -0.608 | 0.09229 | -0.023 | -6.583
-11 | -0.597 | 0.08649 | -0.024 | -6.903
-10.5 | -0.581 | 0.07945 | -0.024 | -7.318
-10 | -0.561 | 0.07349 | -0.024 | -7.631
-9.5 | -0.536 | 0.06804 | -0.026 | -7.877
-9 | -0.507 | 0.06348 | -0.027 | -7.988
-8.5 | -0.474 | 0.05897 | -0.029 | -8.046
-8 | -0.439 | 0.05491 | -0.032 | -7.99
-7.5 | -0.4 | 0.05099 | -0.034 | -7.847
-7 | -0.359 | 0.04741 | -0.036 | -7.574
-6.5 | -0.315 | 0.04429 | -0.037 | -7.117
-6 | -0.27 | 0.04174 | -0.038 | -6.46
-5.5 | -0.223 | 0.03932 | -0.04 | -5.663
-5 | -0.175 | 0.03696 | -0.041 | -4.725
-4.5 | -0.154 | 0.01226 | -0.075 | -12.599
-4 | -0.093 | 0.012 | -0.076 | -7.737
-3.5 | -0.031 | 0.01181 | -0.077 | -2.595
-3 | 0.032 | 0.01161 | -0.078 | 2.745
-2.5 | 0.095 | 0.01151 | -0.079 | 8.222
-2 | 0.157 | 0.01138 | -0.08 | 13.829
-1.5 | 0.221 | 0.01131 | -0.081 | 19.5
-1 | 0.283 | 0.00949 | -0.082 | 29.871
-0.5 | 0.346 | 0.00965 | -0.083 | 35.894
0 | 0.409 | 0.00976 | -0.084 | 41.899
0.5 | 0.471 | 0.00957 | -0.085 | 49.176
1 | 0.531 | 0.00994 | -0.086 | 53.448
1.5 | 0.592 | 0.01009 | -0.087 | 58.749
2 | 0.654 | 0.01025 | -0.088 | 63.756
2.5 | 0.712 | 0.01045 | -0.088 | 68.159
3 | 0.772 | 0.01066 | -0.089 | 72.414
3.5 | 0.831 | 0.01091 | -0.09 | 76.18
4 | 0.889 | 0.01662 | -0.091 | 53.493
4.5 | 0.946 | 0.01719 | -0.092 | 55.056
5 | 1.002 | 0.01785 | -0.093 | 56.153
5.5 | 1.056 | 0.01859 | -0.093 | 56.794
6 | 1.107 | 0.01939 | -0.094 | 57.084
6.5 | 1.156 | 0.02026 | -0.095 | 57.041
7 | 1.198 | 0.02117 | -0.096 | 56.585
7.5 | 1.235 | 0.02256 | -0.096 | 54.748
8 | 1.266 | 0.02384 | -0.097 | 53.097
8.5 | 1.29 | 0.02493 | -0.098 | 51.753
9 | 1.089 | 0.06072 | -0.053 | 17.933
9.5 | 1.097 | 0.06616 | -0.051 | 16.582
10 | 1.098 | 0.07276 | -0.049 | 15.09
10.5 | 1.091 | 0.07902 | -0.044 | 13.81
11 | 1.077 | 0.08434 | -0.039 | 12.775
11.5 | 1.051 | 0.09087 | -0.038 | 11.567
12 | 1.013 | 0.10053 | -0.037 | 10.072
12.5 | 0.964 | 0.10829 | -0.034 | 8.904
13 | 0.908 | 0.12138 | -0.033 | 7.478
13.5 | 0.843 | 0.13411 | -0.033 | 6.288

## 22. Re 250k Mach 0.25 (2)
BIGFOIL.COM POLAR EXPORT
NACA65A414
NACA65A414 |  |  |  | Cl Max: | 1.1402 | at alpha= | 12.5 | deg
XFOIL ncrit=9 |  |  |  | L/D Max: | 82.8511 | at alpha= | 5 | deg
Re: | 250000 |  |  | Cd Min: | 0.22697 | at alpha= | -20 | deg
Mach: | 0.25 |  |  | Cl=0 at alpha= | -2.3639 | deg
|  |  |  | @ Cl=0.1, Cd= | 0.012816
|  |  |  | @ Cl=0.4, Cd= | 0.012383
|  |  |  | @ Cl=0.6, Cd= | 0.012495
alpha (deg) | Cl | Cd | Cm | Cl/Cd
-20 | -0.5204 | 0.22697 | -0.0161 | -2.2928
-19.5 | -0.5042 | 0.22061 | -0.0197 | -2.2855
-19 | -0.4967 | 0.21489 | -0.0261 | -2.3114
-18.5 | -0.4803 | 0.20681 | -0.0287 | -2.3224
-18 | -0.46 | 0.20048 | -0.0299 | -2.2945
-17.5 | -0.4454 | 0.19417 | -0.033 | -2.2939
-17 | -0.4398 | 0.18789 | -0.0384 | -2.3407
-16.5 | -0.4398 | 0.18198 | -0.0435 | -2.4167
-16 | -0.4122 | 0.17331 | -0.042 | -2.3784
-15.5 | -0.3994 | 0.16736 | -0.0436 | -2.3865
-15 | -0.3952 | 0.16094 | -0.047 | -2.4556
-14.5 | -0.4057 | 0.15463 | -0.0522 | -2.6237
-14 | -0.3991 | 0.14625 | -0.0516 | -2.7289
-13.5 | -0.3859 | 0.1418 | -0.0487 | -2.7214
-13 | -0.3901 | 0.13713 | -0.0468 | -2.8447
-12.5 | -0.4013 | 0.13223 | -0.045 | -3.0349
-12 | -0.429 | 0.12619 | -0.0468 | -3.3996
-11.5 | -0.449 | 0.11941 | -0.0483 | -3.7602
-11 | -0.4349 | 0.10787 | -0.0538 | -4.0317
-10.5 | -0.4051 | 0.10155 | -0.0571 | -3.9892
-10 | -0.3901 | 0.09165 | -0.0665 | -4.2564
-9.5 | -0.4273 | 0.0725 | -0.0917 | -5.8938
-9 | -0.4623 | 0.06506 | -0.0977 | -7.1057
-8.5 | -0.4652 | 0.05375 | -0.0988 | -8.6549
-8 | -0.4616 | 0.04361 | -0.0961 | -10.5847
-7.5 | -0.4635 | 0.03384 | -0.09 | -13.6968
-7 | -0.4071 | 0.02844 | -0.0919 | -14.3143
-6.5 | -0.3669 | 0.02614 | -0.0893 | -14.036
-6 | -0.2926 | 0.02309 | -0.0925 | -12.6722
-5.5 | -0.2475 | 0.02061 | -0.0905 | -12.0087
-5 | -0.1752 | 0.01842 | -0.0936 | -9.5114
-4.5 | -0.1364 | 0.01744 | -0.0899 | -7.8211
-3.5 | -0.0416 | 0.01523 | -0.0862 | -2.7315
-3 | -0.0186 | 0.014 | -0.0797 | -1.3286
-2.5 | -0.0165 | 0.01262 | -0.0682 | -1.3074
-2 | 0.0441 | 0.01251 | -0.0679 | 3.5252
-1.5 | 0.0783 | 0.0128 | -0.0621 | 6.1172
-1 | 0.1325 | 0.01284 | -0.0608 | 10.3193
-0.5 | 0.1832 | 0.01276 | -0.059 | 14.3574
0 | 0.2302 | 0.01275 | -0.0567 | 18.0549
0.5 | 0.2973 | 0.01249 | -0.0588 | 23.803
1 | 0.3428 | 0.01256 | -0.0566 | 27.293
1.5 | 0.417 | 0.01233 | -0.0601 | 33.82
2 | 0.466 | 0.01249 | -0.0587 | 37.3098
2.5 | 0.5512 | 0.01234 | -0.0646 | 44.6677
3 | 0.6237 | 0.01257 | -0.0683 | 49.6181
3.5 | 0.7222 | 0.01213 | -0.0764 | 59.5383
4 | 0.8125 | 0.01185 | -0.0828 | 68.5654
4.5 | 0.8944 | 0.01161 | -0.0873 | 77.037
5 | 0.9735 | 0.01175 | -0.0917 | 82.8511
5.5 | 0.9688 | 0.01187 | -0.0793 | 81.6175
6 | 0.9479 | 0.01272 | -0.0632 | 74.5204
6.5 | 0.9054 | 0.0155 | -0.0457 | 58.4129
7 | 0.877 | 0.01947 | -0.0336 | 45.0437
7.5 | 0.8933 | 0.02176 | -0.0283 | 41.0524
8 | 0.9111 | 0.02416 | -0.0236 | 37.7111
8.5 | 0.9332 | 0.02646 | -0.0196 | 35.2683
9 | 0.9567 | 0.02895 | -0.0158 | 33.0466
9.5 | 0.9865 | 0.03129 | -0.0128 | 31.5276
10 | 1.0255 | 0.03359 | -0.0103 | 30.5299
10.5 | 1.0692 | 0.03644 | -0.0086 | 29.3414
11 | 1.1016 | 0.03925 | -0.0059 | 28.0662
11.5 | 1.1337 | 0.04345 | -0.0037 | 26.0921
12 | 1.14 | 0.04811 | 0.0005 | 23.6957
12.5 | 1.1402 | 0.05334 | 0.004 | 21.3761
13 | 1.1353 | 0.05896 | 0.0068 | 19.2554
13.5 | 1.109 | 0.06692 | 0.0088 | 16.572
14 | 1.074 | 0.07646 | 0.0091 | 14.0466
14.5 | 1.0345 | 0.08791 | 0.0068 | 11.7677
15 | 0.9944 | 0.10114 | 0.0019 | 9.8319
15.5 | 0.9488 | 0.11745 | -0.0071 | 8.0783
16 | 0.8358 | 0.16283 | -0.0338 | 5.133
16.5 | 0.5949 | 0.15469 | -0.0175 | 3.8458
17 | 0.8359 | 0.19003 | -0.0452 | 4.3988
17.5 | 0.8424 | 0.20092 | -0.0494 | 4.1927

## 23. Re 250k Mach 0.50 (1)
BIGFOIL.COM POLAR EXPORT
NACA65A414
NACA65A414 |  |  |  | Cl Max: | 1.269 | at alpha= | 20 | deg
JavaFoil+Calcfoil stall+Eppler ext transition |  |  |  | L/D Max: | 73.054 | at alpha= | 3 | deg
Re: | 250000 |  |  | Cd Min: | 0.01002 | at alpha= | -1 | deg
Mach: | 0.5 |  |  | Cl=0 at alpha= | -3.2571 | deg
|  |  |  | @ Cl=0.1, Cd= | 0.012255
|  |  |  | @ Cl=0.4, Cd= | 0.010168
|  |  |  | @ Cl=0.6, Cd= | 0.010712
alpha (deg) | Cl | Cd | Cm | Cl/Cd
-20 | -0.926 | 0.25805 | -0.028 | -3.587
-19.5 | -0.898 | 0.24769 | -0.028 | -3.627
-19 | -0.871 | 0.23978 | -0.028 | -3.634
-18.5 | -0.845 | 0.23626 | -0.029 | -3.574
-18 | -0.818 | 0.22875 | -0.029 | -3.574
-17.5 | -0.791 | 0.22508 | -0.03 | -3.513
-17 | -0.764 | 0.21954 | -0.03 | -3.478
-16.5 | -0.736 | 0.21608 | -0.031 | -3.408
-16 | -0.707 | 0.21371 | -0.029 | -3.309
-15.5 | -0.68 | 0.20652 | -0.03 | -3.292
-15 | -0.653 | 0.19996 | -0.03 | -3.264
-14.5 | -0.625 | 0.18504 | -0.031 | -3.38
-14 | -0.598 | 0.18085 | -0.031 | -3.307
-13.5 | -0.571 | 0.17694 | -0.032 | -3.225
-13 | -0.543 | 0.17915 | -0.032 | -3.028
-12.5 | -0.514 | 0.16124 | -0.031 | -3.189
-12 | -0.487 | 0.15835 | -0.031 | -3.074
-11.5 | -0.459 | 0.15165 | -0.032 | -3.028
-11 | -0.431 | 0.15463 | -0.032 | -2.79
-10.5 | -0.403 | 0.1374 | -0.03 | -2.935
-10 | -0.375 | 0.13034 | -0.03 | -2.88
-9.5 | -0.348 | 0.12489 | -0.03 | -2.784
-9 | -0.32 | 0.13002 | -0.03 | -2.461
-8.5 | -0.292 | 0.11198 | -0.028 | -2.606
-8 | -0.264 | 0.09342 | -0.029 | -2.828
-7.5 | -0.361 | 0.06131 | -0.029 | -5.882
-7 | -0.359 | 0.05387 | -0.032 | -6.662
-6.5 | -0.33 | 0.04917 | -0.037 | -6.716
-6 | -0.29 | 0.04478 | -0.041 | -6.475
-5.5 | -0.243 | 0.04173 | -0.042 | -5.818
-5 | -0.192 | 0.03911 | -0.043 | -4.907
-4.5 | -0.139 | 0.03694 | -0.045 | -3.752
-4 | -0.084 | 0.03483 | -0.047 | -2.405
-3.5 | -0.034 | 0.01265 | -0.087 | -2.703
-3 | 0.036 | 0.01242 | -0.088 | 2.863
-2.5 | 0.106 | 0.01224 | -0.089 | 8.628
-2 | 0.176 | 0.01186 | -0.09 | 14.83
-1.5 | 0.247 | 0.01196 | -0.09 | 20.627
-1 | 0.317 | 0.01002 | -0.091 | 31.615
-0.5 | 0.387 | 0.01013 | -0.092 | 38.221
0 | 0.452 | 0.01032 | -0.093 | 43.826
0.5 | 0.521 | 0.01051 | -0.094 | 49.585
1 | 0.59 | 0.01068 | -0.095 | 55.253
1.5 | 0.659 | 0.0109 | -0.096 | 60.413
2 | 0.727 | 0.01115 | -0.097 | 65.181
2.5 | 0.791 | 0.01141 | -0.098 | 69.327
3 | 0.857 | 0.01173 | -0.099 | 73.054
3.5 | 0.922 | 0.01812 | -0.1 | 50.857
4 | 0.985 | 0.01893 | -0.101 | 52.04
4.5 | 1.046 | 0.01987 | -0.102 | 52.679
5 | 1.104 | 0.02086 | -0.103 | 52.92
5.5 | 1.155 | 0.02205 | -0.104 | 52.387
6 | 1.199 | 0.02325 | -0.104 | 51.575
6.5 | 1.233 | 0.02518 | -0.105 | 48.972
7 | 1.033 | 0.0516 | -0.057 | 20.02
7.5 | 0.996 | 0.05816 | -0.043 | 17.132
8 | 0.812 | 0.07532 | -0.032 | 10.785
8.5 | 0.649 | 0.11886 | -0.039 | 5.457
9 | 0.676 | 0.11376 | -0.04 | 5.94
9.5 | 0.704 | 0.1289 | -0.046 | 5.459
10 | 0.731 | 0.13052 | -0.047 | 5.598
10.5 | 0.759 | 0.15226 | -0.052 | 4.983
11 | 0.786 | 0.15531 | -0.052 | 5.058
11.5 | 0.812 | 0.15507 | -0.053 | 5.239
12 | 0.839 | 0.16841 | -0.054 | 4.984
12.5 | 0.868 | 0.17347 | -0.059 | 5.003
13 | 0.894 | 0.18164 | -0.059 | 4.923
13.5 | 0.921 | 0.18151 | -0.059 | 5.073
14 | 0.947 | 0.18236 | -0.06 | 5.195
14.5 | 0.974 | 0.19916 | -0.061 | 4.891
15 | 1.002 | 0.21108 | -0.065 | 4.749
15.5 | 1.029 | 0.22203 | -0.065 | 4.633
16 | 1.055 | 0.22488 | -0.066 | 4.69
16.5 | 1.081 | 0.22787 | -0.066 | 4.743
17 | 1.108 | 0.23232 | -0.068 | 4.769
17.5 | 1.136 | 0.24846 | -0.071 | 4.573
18 | 1.162 | 0.25462 | -0.072 | 4.564
18.5 | 1.188 | 0.24803 | -0.073 | 4.791
19 | 1.218 | 0.272 | -0.076 | 4.476
19.5 | 1.243 | 0.26823 | -0.077 | 4.635
20 | 1.269 | 0.28421 | -0.077 | 4.464

## 24. Re 250k Mach 0.50 (2)
BIGFOIL.COM POLAR EXPORT
NACA65A414
NACA65A414 |  |  |  | Cl Max: | 1.0237 | at alpha= | 10.5 | deg
XFOIL ncrit=9 |  |  |  | L/D Max: | 71.3687 | at alpha= | 5 | deg
Re: | 250000 |  |  | Cd Min: | 0.24468 | at alpha= | -20 | deg
Mach: | 0.5 |  |  | Cl=0 at alpha= | -3.0128 | deg
|  |  |  | @ Cl=0.1, Cd= | 0.013993
|  |  |  | @ Cl=0.4, Cd= | 0.014697
|  |  |  | @ Cl=0.6, Cd= | 0.015024
alpha (deg) | Cl | Cd | Cm | Cl/Cd
-20 | -0.5436 | 0.24468 | -0.0187 | -2.2217
-19.5 | -0.5274 | 0.23826 | -0.0246 | -2.2135
-19 | -0.5068 | 0.22928 | -0.0278 | -2.2104
-18.5 | -0.486 | 0.22195 | -0.0306 | -2.1897
-18 | -0.4674 | 0.21472 | -0.0342 | -2.1768
-17.5 | -0.4557 | 0.20873 | -0.0398 | -2.1832
-17 | -0.4509 | 0.20359 | -0.0451 | -2.2147
-16.5 | -0.4202 | 0.1927 | -0.0443 | -2.1806
-16 | -0.404 | 0.18621 | -0.0461 | -2.1696
-15.5 | -0.3954 | 0.17995 | -0.0492 | -2.1973
-15 | -0.4032 | 0.17588 | -0.0531 | -2.2925
-14.5 | -0.3884 | 0.16719 | -0.051 | -2.3231
-14 | -0.3815 | 0.16199 | -0.048 | -2.3551
-13.5 | -0.3827 | 0.15758 | -0.0457 | -2.4286
-13 | -0.3942 | 0.15308 | -0.0454 | -2.5751
-12.5 | -0.4129 | 0.14867 | -0.0465 | -2.7773
-12 | -0.3878 | 0.1377 | -0.0523 | -2.8163
-11.5 | -0.3531 | 0.12922 | -0.0564 | -2.7325
-11 | -0.3271 | 0.12072 | -0.0638 | -2.7096
-10.5 | -0.3285 | 0.11024 | -0.0788 | -2.9799
-10 | -0.3016 | 0.10028 | -0.083 | -3.0076
-9.5 | -0.2745 | 0.09263 | -0.0876 | -2.9634
-9 | -0.2579 | 0.08314 | -0.0965 | -3.102
-8.5 | -0.2738 | 0.06444 | -0.1146 | -4.2489
-8 | -0.2803 | 0.05214 | -0.1285 | -5.3759
-7.5 | -0.2978 | 0.04381 | -0.1326 | -6.7975
-7 | -0.3052 | 0.03786 | -0.1292 | -8.0613
-6.5 | -0.3011 | 0.03287 | -0.1232 | -9.1603
-6 | -0.2852 | 0.02873 | -0.1161 | -9.9269
-5.5 | -0.2538 | 0.02566 | -0.1098 | -9.8909
-4.5 | -0.1335 | 0.01977 | -0.1073 | -6.7527
-4 | -0.0941 | 0.01853 | -0.1018 | -5.0783
-3.5 | -0.0607 | 0.01741 | -0.0955 | -3.4865
-3 | 0.0016 | 0.01605 | -0.0945 | 0.099688
-2.5 | 0.0265 | 0.01531 | -0.0866 | 1.7309
-1.5 | 0.0446 | 0.01392 | -0.0634 | 3.204
-1 | 0.113 | 0.01401 | -0.062 | 8.0657
-0.5 | 0.1439 | 0.01437 | -0.0549 | 10.0139
1.5 | 0.3791 | 0.01446 | -0.0495 | 26.2172
2 | 0.4161 | 0.01488 | -0.0444 | 27.9637
2.5 | 0.5228 | 0.01459 | -0.0525 | 35.8328
3 | 0.5851 | 0.01506 | -0.0527 | 38.8513
3.5 | 0.7011 | 0.01478 | -0.0624 | 47.4357
4 | 0.8256 | 0.01397 | -0.0723 | 59.0981
4.5 | 0.9319 | 0.01335 | -0.0782 | 69.8052
5 | 0.9542 | 0.01337 | -0.0692 | 71.3687
5.5 | 0.9551 | 0.01401 | -0.0561 | 68.1727
6 | 0.9094 | 0.01714 | -0.0384 | 53.0572
6.5 | 0.8674 | 0.02208 | -0.0255 | 39.2844
7 | 0.8672 | 0.0259 | -0.0185 | 33.4826
7.5 | 0.8833 | 0.02914 | -0.0135 | 30.3123
8 | 0.9004 | 0.03252 | -0.0086 | 27.6876
8.5 | 0.9254 | 0.03558 | -0.0042 | 26.009
9 | 0.963 | 0.03826 | 0.0001 | 25.1699
9.5 | 1.0004 | 0.04179 | 0.0043 | 23.9387
10 | 1.0217 | 0.0466 | 0.0084 | 21.9249
10.5 | 1.0237 | 0.05276 | 0.0117 | 19.403
11 | 1.0037 | 0.0611 | 0.0136 | 16.4272
11.5 | 0.9738 | 0.07113 | 0.0131 | 13.6904
12 | 0.9375 | 0.08306 | 0.0096 | 11.287
12.5 | 0.8985 | 0.09712 | 0.0028 | 9.2514
13 | 0.8601 | 0.1135 | -0.0069 | 7.578
13.5 | 0.8277 | 0.1321 | -0.0181 | 6.2657
14 | 0.8139 | 0.14756 | -0.0264 | 5.5157
14.5 | 0.8101 | 0.1612 | -0.0339 | 5.0254
15 | 0.8126 | 0.17363 | -0.0405 | 4.6801
15.5 | 0.823 | 0.18397 | -0.0451 | 4.4736

## 25. Re 500k Mach 0.00 (1)
BIGFOIL.COM POLAR EXPORT
NACA65A414
NACA65A414 |  |  |  | Cl Max: | 1.372 | at alpha= | 11 | deg
JavaFoil+Calcfoil stall+Eppler ext transition |  |  |  | L/D Max: | 96.586 | at alpha= | 3.5 | deg
Re: | 500000 |  |  | Cd Min: | 0.00734 | at alpha= | -1 | deg
Mach: | 0 |  |  | Cl=0 at alpha= | -3.2541 | deg
|  |  |  | @ Cl=0.1, Cd= | 0.009458
|  |  |  | @ Cl=0.4, Cd= | 0.0075059
|  |  |  | @ Cl=0.6, Cd= | 0.0078733
alpha (deg) | Cl | Cd | Cm | Cl/Cd
-18.5 | -0.57 | 0.18905 | -0.017 | -3.013
-18 | -0.589 | 0.17926 | -0.018 | -3.287
-17.5 | -0.608 | 0.16808 | -0.018 | -3.618
-17 | -0.626 | 0.15849 | -0.018 | -3.952
-16.5 | -0.643 | 0.14779 | -0.019 | -4.351
-16 | -0.658 | 0.14023 | -0.019 | -4.693
-15.5 | -0.671 | 0.13158 | -0.02 | -5.102
-15 | -0.682 | 0.12335 | -0.02 | -5.53
-14.5 | -0.69 | 0.11484 | -0.021 | -6.009
-14 | -0.695 | 0.10827 | -0.021 | -6.416
-13.5 | -0.696 | 0.10156 | -0.022 | -6.854
-13 | -0.693 | 0.0954 | -0.023 | -7.269
-12.5 | -0.686 | 0.09083 | -0.023 | -7.557
-12 | -0.669 | 0.08479 | -0.023 | -7.893
-11.5 | -0.65 | 0.0792 | -0.026 | -8.211
-11 | -0.628 | 0.07427 | -0.027 | -8.456
-10.5 | -0.602 | 0.06952 | -0.027 | -8.656
-10 | -0.574 | 0.06564 | -0.029 | -8.738
-9.5 | -0.543 | 0.06087 | -0.031 | -8.923
-9 | -0.51 | 0.05614 | -0.033 | -9.081
-8.5 | -0.474 | 0.05256 | -0.034 | -9.012
-8 | -0.436 | 0.04872 | -0.037 | -8.95
-7.5 | -0.487 | 0.01225 | -0.067 | -39.779
-7 | -0.435 | 0.01177 | -0.068 | -36.947
-6.5 | -0.381 | 0.01132 | -0.069 | -33.608
-6 | -0.325 | 0.01095 | -0.07 | -29.634
-5.5 | -0.267 | 0.01063 | -0.071 | -25.148
-5 | -0.209 | 0.01028 | -0.072 | -20.342
-4.5 | -0.15 | 0.01013 | -0.073 | -14.79
-4 | -0.09 | 0.00989 | -0.074 | -9.105
-3.5 | -0.03 | 0.00971 | -0.075 | -3.058
-3 | 0.031 | 0.00958 | -0.076 | 3.221
-2.5 | 0.092 | 0.00947 | -0.077 | 9.672
-2 | 0.152 | 0.00938 | -0.078 | 16.245
-1.5 | 0.214 | 0.00929 | -0.079 | 22.994
-1 | 0.274 | 0.00734 | -0.08 | 37.394
-0.5 | 0.335 | 0.00741 | -0.081 | 45.232
0 | 0.396 | 0.0075 | -0.082 | 52.826
0.5 | 0.457 | 0.00759 | -0.083 | 60.206
1 | 0.518 | 0.00771 | -0.084 | 67.172
1.5 | 0.578 | 0.00783 | -0.085 | 73.845
2 | 0.639 | 0.00795 | -0.086 | 80.371
2.5 | 0.697 | 0.00805 | -0.087 | 86.637
3 | 0.757 | 0.00823 | -0.087 | 91.902
3.5 | 0.816 | 0.00845 | -0.088 | 96.586
4 | 0.865 | 0.01396 | -0.088 | 61.958
4.5 | 0.921 | 0.0144 | -0.089 | 63.954
5 | 0.976 | 0.01492 | -0.09 | 65.425
5.5 | 1.029 | 0.01547 | -0.091 | 66.497
6 | 1.08 | 0.01608 | -0.092 | 67.19
6.5 | 1.13 | 0.01673 | -0.092 | 67.511
7 | 1.175 | 0.01743 | -0.093 | 67.392
7.5 | 1.216 | 0.01823 | -0.094 | 66.719
8 | 1.253 | 0.01938 | -0.095 | 64.673
8.5 | 1.286 | 0.02029 | -0.095 | 63.412
9 | 1.315 | 0.02129 | -0.096 | 61.739
9.5 | 1.337 | 0.02251 | -0.097 | 59.38
10 | 1.354 | 0.02362 | -0.097 | 57.328
10.5 | 1.365 | 0.02476 | -0.098 | 55.139
11 | 1.372 | 0.02613 | -0.098 | 52.493
11.5 | 1.147 | 0.07688 | -0.056 | 14.914
12 | 1.137 | 0.08276 | -0.054 | 13.739
12.5 | 1.123 | 0.08996 | -0.052 | 12.482
13 | 1.106 | 0.09517 | -0.051 | 11.617
13.5 | 1.083 | 0.10282 | -0.049 | 10.534
14 | 1.057 | 0.11132 | -0.047 | 9.497
14.5 | 1.029 | 0.11794 | -0.045 | 8.724
15 | 0.998 | 0.12416 | -0.045 | 8.042
15.5 | 0.965 | 0.13026 | -0.041 | 7.409
16 | 0.931 | 0.14109 | -0.04 | 6.6

## 26. Re 500k Mach 0.00 (2)
BIGFOIL.COM POLAR EXPORT
NACA65A414
NACA65A414 |  |  |  | Cl Max: | 1.2821 | at alpha= | 15.5 | deg
XFOIL ncrit=9 |  |  |  | L/D Max: | 104.638 | at alpha= | 5 | deg
Re: | 500000 |  |  | Cd Min: | 0.23596 | at alpha= | 20 | deg
Mach: | 0 |  |  | Cl=0 at alpha= | -3.7595 | deg
|  |  |  | @ Cl=0.1, Cd= | 0.0076487
|  |  |  | @ Cl=0.4, Cd= | 0.0078139
|  |  |  | @ Cl=0.6, Cd= | 0.0078731
alpha (deg) | Cl | Cd | Cm | Cl/Cd
-15 | -0.4038 | 0.15406 | -0.0443 | -2.6211
-14.5 | -0.4136 | 0.1438 | -0.0501 | -2.8762
-14 | -0.41 | 0.1375 | -0.0492 | -2.9818
-13.5 | -0.4111 | 0.13341 | -0.047 | -3.0815
-13 | -0.416 | 0.12898 | -0.0453 | -3.2253
-12.5 | -0.4093 | 0.11584 | -0.0572 | -3.5333
-11.5 | -0.44 | 0.07801 | -0.086 | -5.6403
-11 | -0.5387 | 0.05037 | -0.1076 | -10.6949
-10.5 | -0.5466 | 0.04199 | -0.1097 | -13.0174
-10 | -0.5493 | 0.03172 | -0.1098 | -17.3172
-9.5 | -0.5134 | 0.02498 | -0.111 | -20.5524
-9 | -0.4708 | 0.02224 | -0.1103 | -21.1691
-8.5 | -0.4148 | 0.01836 | -0.1126 | -22.5926
-8 | -0.3713 | 0.01731 | -0.111 | -21.45
-7.5 | -0.3133 | 0.01612 | -0.1124 | -19.4355
-7 | -0.2774 | 0.01477 | -0.1091 | -18.7813
-6.5 | -0.231 | 0.01427 | -0.1076 | -16.1878
-6 | -0.1868 | 0.01316 | -0.106 | -14.1945
-5.5 | -0.1452 | 0.01274 | -0.1033 | -11.3972
-5 | -0.1057 | 0.01187 | -0.1005 | -8.9048
-4.5 | -0.0591 | 0.01137 | -0.0989 | -5.1979
-4 | -0.0215 | 0.01075 | -0.0953 | -2
-3.5 | 0.0232 | 0.01029 | -0.0932 | 2.2546
-3 | 0.0509 | 0.00879 | -0.0883 | 5.7907
-2.5 | 0.0701 | 0.00771 | -0.0808 | 9.0921
-2 | 0.114 | 0.00762 | -0.0782 | 14.9606
-1.5 | 0.1615 | 0.00763 | -0.0762 | 21.1664
-1 | 0.2105 | 0.00767 | -0.0746 | 27.4446
-0.5 | 0.2574 | 0.00769 | -0.0727 | 33.472
0 | 0.3079 | 0.00774 | -0.0716 | 39.7804
0.5 | 0.3619 | 0.00779 | -0.0713 | 46.457
1 | 0.4097 | 0.00782 | -0.0698 | 52.3913
1.5 | 0.4622 | 0.00786 | -0.0692 | 58.8041
2 | 0.5155 | 0.0079 | -0.0689 | 65.2532
2.5 | 0.564 | 0.00792 | -0.0675 | 71.2121
3 | 0.6101 | 0.00786 | -0.0654 | 77.6209
4 | 0.7097 | 0.00783 | -0.0631 | 90.6386
4.5 | 0.7898 | 0.00798 | -0.069 | 98.9724
5 | 0.8821 | 0.00843 | -0.0778 | 104.6382
5.5 | 0.914 | 0.00991 | -0.0741 | 92.2301
6 | 0.8878 | 0.01214 | -0.0589 | 73.1301
6.5 | 0.8789 | 0.0148 | -0.0485 | 59.3851
7 | 0.9037 | 0.01624 | -0.0439 | 55.6466
7.5 | 0.9363 | 0.01735 | -0.0408 | 53.9654
8 | 0.9606 | 0.019 | -0.0367 | 50.5579
8.5 | 0.9928 | 0.02027 | -0.034 | 48.9788
9 | 1.0176 | 0.02206 | -0.0305 | 46.1287
9.5 | 1.0456 | 0.02374 | -0.0276 | 44.0438
10 | 1.076 | 0.02529 | -0.0252 | 42.5465
10.5 | 1.0975 | 0.02757 | -0.022 | 39.8078
11 | 1.1299 | 0.02904 | -0.0203 | 38.9084
11.5 | 1.148 | 0.03176 | -0.0171 | 36.1461
12 | 1.1775 | 0.03353 | -0.0155 | 35.1178
12.5 | 1.1942 | 0.03649 | -0.0128 | 32.7268
13 | 1.2166 | 0.03906 | -0.0108 | 31.147
13.5 | 1.2378 | 0.04177 | -0.0092 | 29.6337
14 | 1.2494 | 0.04546 | -0.0071 | 27.4835
14.5 | 1.2637 | 0.04912 | -0.0054 | 25.7268
15 | 1.2733 | 0.05335 | -0.0039 | 23.8669
15.5 | 1.2821 | 0.05779 | -0.0031 | 22.1855
16 | 1.2746 | 0.06428 | -0.0019 | 19.8289
16.5 | 1.2715 | 0.07068 | -0.0018 | 17.9895
17 | 1.2653 | 0.07793 | -0.003 | 16.2364
17.5 | 1.2484 | 0.08703 | -0.0048 | 14.3445
18 | 1.2235 | 0.09805 | -0.0082 | 12.4783
18.5 | 1.1869 | 0.11213 | -0.0141 | 10.585
19 | 1.1522 | 0.12728 | -0.0221 | 9.0525
19.5 | 1.04 | 0.16353 | -0.0435 | 6.3597
20 | 0.8895 | 0.23596 | -0.0767 | 3.7697

## 27. Re 500k Mach 0.10 (1)
BIGFOIL.COM POLAR EXPORT
NACA65A414
NACA65A414 |  |  |  | Cl Max: | 1.36 | at alpha= | 10.5 | deg
JavaFoil+Calcfoil stall+Eppler ext transition |  |  |  | L/D Max: | 96.793 | at alpha= | 3.5 | deg
Re: | 500000 |  |  | Cd Min: | 0.00735 | at alpha= | -1 | deg
Mach: | 0.1 |  |  | Cl=0 at alpha= | -3.2541 | deg
|  |  |  | @ Cl=0.1, Cd= | 0.0094695
|  |  |  | @ Cl=0.4, Cd= | 0.0075533
|  |  |  | @ Cl=0.6, Cd= | 0.0078874
alpha (deg) | Cl | Cd | Cm | Cl/Cd
-18.5 | -0.523 | 0.19992 | -0.017 | -2.616
-18 | -0.546 | 0.18427 | -0.017 | -2.961
-17.5 | -0.568 | 0.1744 | -0.018 | -3.256
-17 | -0.589 | 0.16308 | -0.018 | -3.614
-16.5 | -0.61 | 0.15143 | -0.019 | -4.027
-16 | -0.628 | 0.14279 | -0.019 | -4.401
-15.5 | -0.645 | 0.13486 | -0.019 | -4.783
-15 | -0.659 | 0.12499 | -0.02 | -5.276
-14.5 | -0.671 | 0.11765 | -0.021 | -5.702
-14 | -0.679 | 0.1096 | -0.021 | -6.194
-13.5 | -0.683 | 0.10436 | -0.022 | -6.546
-13 | -0.683 | 0.09768 | -0.022 | -6.995
-12.5 | -0.679 | 0.09179 | -0.022 | -7.395
-12 | -0.664 | 0.08617 | -0.024 | -7.708
-11.5 | -0.646 | 0.07962 | -0.025 | -8.112
-11 | -0.625 | 0.07477 | -0.027 | -8.358
-10.5 | -0.6 | 0.0702 | -0.027 | -8.546
-10 | -0.573 | 0.06565 | -0.03 | -8.73
-9.5 | -0.543 | 0.06146 | -0.031 | -8.833
-9 | -0.51 | 0.05668 | -0.033 | -8.999
-8.5 | -0.474 | 0.05283 | -0.034 | -8.979
-8 | -0.437 | 0.04902 | -0.036 | -8.914
-7.5 | -0.489 | 0.01235 | -0.068 | -39.595
-7 | -0.437 | 0.01186 | -0.068 | -36.816
-6.5 | -0.382 | 0.01138 | -0.069 | -33.575
-6 | -0.326 | 0.01097 | -0.07 | -29.712
-5.5 | -0.269 | 0.01065 | -0.071 | -25.208
-5 | -0.21 | 0.01035 | -0.072 | -20.286
-4.5 | -0.151 | 0.01015 | -0.073 | -14.839
-4 | -0.09 | 0.0099 | -0.074 | -9.135
-3.5 | -0.03 | 0.00972 | -0.075 | -3.07
-3 | 0.031 | 0.00959 | -0.076 | 3.233
-2.5 | 0.092 | 0.00948 | -0.077 | 9.714
-2 | 0.153 | 0.0094 | -0.078 | 16.302
-1.5 | 0.215 | 0.0093 | -0.079 | 23.084
-1 | 0.276 | 0.00735 | -0.08 | 37.535
-0.5 | 0.337 | 0.00746 | -0.081 | 45.144
0 | 0.398 | 0.00755 | -0.082 | 52.729
0.5 | 0.459 | 0.00765 | -0.083 | 60.054
1 | 0.52 | 0.00772 | -0.084 | 67.397
1.5 | 0.581 | 0.00785 | -0.085 | 74.044
2 | 0.642 | 0.00797 | -0.086 | 80.534
2.5 | 0.701 | 0.00812 | -0.087 | 86.305
3 | 0.76 | 0.0083 | -0.088 | 91.598
3.5 | 0.82 | 0.00847 | -0.089 | 96.793
4 | 0.869 | 0.01403 | -0.089 | 61.922
4.5 | 0.925 | 0.01448 | -0.09 | 63.893
5 | 0.98 | 0.01502 | -0.09 | 65.27
5.5 | 1.033 | 0.01557 | -0.091 | 66.38
6 | 1.085 | 0.01619 | -0.092 | 66.996
6.5 | 1.134 | 0.01687 | -0.093 | 67.224
7 | 1.179 | 0.01756 | -0.094 | 67.143
7.5 | 1.22 | 0.01841 | -0.094 | 66.281
8 | 1.257 | 0.01961 | -0.095 | 64.089
8.5 | 1.289 | 0.0205 | -0.096 | 62.872
9 | 1.316 | 0.02155 | -0.096 | 61.045
9.5 | 1.336 | 0.02279 | -0.097 | 58.627
10 | 1.351 | 0.02401 | -0.098 | 56.265
10.5 | 1.36 | 0.0252 | -0.098 | 53.992
11 | 1.359 | 0.02691 | -0.098 | 50.505
11.5 | 1.136 | 0.07811 | -0.055 | 14.55
12 | 1.124 | 0.08389 | -0.053 | 13.397
12.5 | 1.106 | 0.09105 | -0.05 | 12.145
13 | 1.085 | 0.09733 | -0.05 | 11.146
13.5 | 1.058 | 0.10444 | -0.046 | 10.126
14 | 1.027 | 0.11185 | -0.043 | 9.183
14.5 | 0.996 | 0.11879 | -0.045 | 8.381
15 | 0.959 | 0.12797 | -0.042 | 7.497
15.5 | 0.923 | 0.13608 | -0.042 | 6.78

## 28. Re 500k Mach 0.10 (2)
BIGFOIL.COM POLAR EXPORT
NACA65A414
NACA65A414 |  |  |  | Cl Max: | 1.2714 | at alpha= | 15.5 | deg
XFOIL ncrit=9 |  |  |  | L/D Max: | 104.233 | at alpha= | 5 | deg
Re: | 500000 |  |  | Cd Min: | 0.2372 | at alpha= | 20 | deg
Mach: | 0.1 |  |  | Cl=0 at alpha= | -3.7614 | deg
|  |  |  | @ Cl=0.1, Cd= | 0.00767
|  |  |  | @ Cl=0.4, Cd= | 0.0078352
|  |  |  | @ Cl=0.6, Cd= | 0.0079215
alpha (deg) | Cl | Cd | Cm | Cl/Cd
-15 | -0.4023 | 0.15465 | -0.0445 | -2.6014
-14.5 | -0.4119 | 0.1446 | -0.0501 | -2.8485
-14 | -0.4079 | 0.1384 | -0.0491 | -2.9473
-13.5 | -0.4101 | 0.13442 | -0.0466 | -3.0509
-13 | -0.4117 | 0.12957 | -0.0458 | -3.1774
-12.5 | -0.4048 | 0.11649 | -0.0578 | -3.475
-12 | -0.3997 | 0.10352 | -0.0678 | -3.8611
-11.5 | -0.4129 | 0.08734 | -0.0783 | -4.7275
-11 | -0.4156 | 0.07227 | -0.0925 | -5.7507
-10.5 | -0.5279 | 0.04376 | -0.1117 | -12.0635
-10 | -0.534 | 0.03398 | -0.1125 | -15.7151
-9.5 | -0.5097 | 0.0261 | -0.1128 | -19.5287
-9 | -0.4697 | 0.0228 | -0.1119 | -20.6009
-8.5 | -0.4149 | 0.01871 | -0.1139 | -22.1753
-8 | -0.372 | 0.01758 | -0.1122 | -21.1604
-7.5 | -0.313 | 0.01628 | -0.1136 | -19.226
-7 | -0.2771 | 0.01488 | -0.1102 | -18.6223
-6.5 | -0.232 | 0.01436 | -0.1084 | -16.156
-6 | -0.1859 | 0.01323 | -0.1071 | -14.0514
-5.5 | -0.1451 | 0.01278 | -0.1042 | -11.3537
-5 | -0.1063 | 0.01193 | -0.1011 | -8.9103
-4.5 | -0.0582 | 0.01141 | -0.0997 | -5.1008
-4 | -0.021 | 0.01079 | -0.096 | -1.9462
-3.5 | 0.023 | 0.01034 | -0.0937 | 2.2244
-3 | 0.0526 | 0.00899 | -0.0889 | 5.8509
-2.5 | 0.0712 | 0.00773 | -0.0814 | 9.2109
-2 | 0.1144 | 0.00764 | -0.0785 | 14.9738
-1.5 | 0.1614 | 0.00764 | -0.0764 | 21.1257
-1 | 0.2121 | 0.00769 | -0.0751 | 27.5813
0 | 0.3085 | 0.00777 | -0.0717 | 39.704
0.5 | 0.3626 | 0.00782 | -0.0714 | 46.3683
1 | 0.4117 | 0.00784 | -0.07 | 52.5128
1.5 | 0.4635 | 0.00789 | -0.0693 | 58.7452
2 | 0.5189 | 0.00794 | -0.0694 | 65.3526
2.5 | 0.5664 | 0.00795 | -0.0677 | 71.2453
3 | 0.6135 | 0.00791 | -0.0657 | 77.5601
3.5 | 0.6599 | 0.00789 | -0.0637 | 83.6375
4 | 0.7116 | 0.00787 | -0.0629 | 90.4193
4.5 | 0.7909 | 0.00801 | -0.0685 | 98.7391
5 | 0.8839 | 0.00848 | -0.0774 | 104.2335
5.5 | 0.9114 | 0.01002 | -0.0727 | 90.9581
6 | 0.8856 | 0.01235 | -0.0577 | 71.7085
6.5 | 0.8785 | 0.01499 | -0.0476 | 58.6057
7 | 0.904 | 0.01642 | -0.0431 | 55.0548
7.5 | 0.9364 | 0.01758 | -0.04 | 53.2651
8 | 0.9608 | 0.01926 | -0.0359 | 49.8858
8.5 | 0.9926 | 0.02059 | -0.033 | 48.2079
9 | 1.0154 | 0.02256 | -0.0293 | 45.0089
9.5 | 1.0453 | 0.02415 | -0.0266 | 43.2836
10 | 1.0748 | 0.02582 | -0.0241 | 41.6266
10.5 | 1.0973 | 0.02808 | -0.021 | 39.0776
11 | 1.1288 | 0.02969 | -0.0191 | 38.0195
11.5 | 1.1475 | 0.03241 | -0.0159 | 35.4057
12 | 1.1763 | 0.03431 | -0.0143 | 34.2845
12.5 | 1.1935 | 0.03731 | -0.0116 | 31.9887
13 | 1.2144 | 0.04012 | -0.0094 | 30.2692
13.5 | 1.2342 | 0.04301 | -0.0078 | 28.6957
14 | 1.2461 | 0.04681 | -0.0057 | 26.6204
14.5 | 1.2579 | 0.05084 | -0.0039 | 24.7423
15 | 1.2654 | 0.05543 | -0.0024 | 22.8288
15.5 | 1.2714 | 0.06033 | -0.0019 | 21.0741
16 | 1.2601 | 0.06753 | -0.001 | 18.6599
16.5 | 1.2513 | 0.07494 | -0.0014 | 16.6974
17 | 1.2387 | 0.0834 | -0.0031 | 14.8525
17.5 | 1.2143 | 0.09422 | -0.0062 | 12.8879
18 | 1.1795 | 0.10766 | -0.0115 | 10.9558
18.5 | 1.1302 | 0.12551 | -0.0206 | 9.0049
19 | 1.0708 | 0.14823 | -0.0341 | 7.2239
19.5 | 0.8777 | 0.23034 | -0.0733 | 3.8105
20 | 0.8914 | 0.2372 | -0.0775 | 3.758

## 29. Re 500k Mach 0.25 (1)
BIGFOIL.COM POLAR EXPORT
NACA65A414
NACA65A414 |  |  |  | Cl Max: | 1.323 | at alpha= | 9.5 | deg
JavaFoil+Calcfoil stall+Eppler ext transition |  |  |  | L/D Max: | 101.748 | at alpha= | 3.5 | deg
Re: | 500000 |  |  | Cd Min: | 0.00744 | at alpha= | -1 | deg
Mach: | 0.25 |  |  | Cl=0 at alpha= | -3.254 | deg
|  |  |  | @ Cl=0.1, Cd= | 0.0096127
|  |  |  | @ Cl=0.4, Cd= | 0.0076057
|  |  |  | @ Cl=0.6, Cd= | 0.0080052
alpha (deg) | Cl | Cd | Cm | Cl/Cd
-17.5 | -0.083 | 0.22366 | -0.02 | -0.372
-17 | -0.222 | 0.21384 | -0.021 | -1.038
-16.5 | -0.292 | 0.19144 | -0.022 | -1.524
-16 | -0.352 | 0.17308 | -0.022 | -2.034
-15.5 | -0.406 | 0.17333 | -0.02 | -2.342
-15 | -0.455 | 0.15479 | -0.02 | -2.942
-14.5 | -0.5 | 0.13869 | -0.02 | -3.603
-14 | -0.538 | 0.12498 | -0.021 | -4.306
-13.5 | -0.57 | 0.11553 | -0.021 | -4.937
-13 | -0.595 | 0.10582 | -0.022 | -5.627
-12.5 | -0.613 | 0.09834 | -0.022 | -6.23
-12 | -0.613 | 0.0932 | -0.023 | -6.575
-11.5 | -0.608 | 0.08429 | -0.024 | -7.21
-11 | -0.597 | 0.07858 | -0.025 | -7.604
-10.5 | -0.582 | 0.07309 | -0.025 | -7.958
-10 | -0.561 | 0.0686 | -0.026 | -8.183
-9.5 | -0.537 | 0.06378 | -0.03 | -8.423
-9 | -0.509 | 0.05882 | -0.031 | -8.646
-8.5 | -0.476 | 0.05454 | -0.034 | -8.735
-8 | -0.441 | 0.05059 | -0.036 | -8.713
-7.5 | -0.402 | 0.04679 | -0.038 | -8.599
-7 | -0.445 | 0.01216 | -0.07 | -36.554
-6.5 | -0.39 | 0.01164 | -0.071 | -33.532
-6 | -0.334 | 0.0112 | -0.072 | -29.773
-5.5 | -0.275 | 0.01086 | -0.073 | -25.334
-5 | -0.215 | 0.01052 | -0.074 | -20.47
-4.5 | -0.154 | 0.01032 | -0.075 | -14.967
-4 | -0.093 | 0.01006 | -0.076 | -9.233
-3.5 | -0.031 | 0.0099 | -0.077 | -3.098
-3 | 0.032 | 0.0097 | -0.078 | 3.285
-2.5 | 0.095 | 0.00962 | -0.079 | 9.838
-2 | 0.157 | 0.00953 | -0.08 | 16.514
-1.5 | 0.221 | 0.00944 | -0.081 | 23.376
-1 | 0.283 | 0.00744 | -0.082 | 38.119
-0.5 | 0.346 | 0.00752 | -0.083 | 46.018
0 | 0.409 | 0.00762 | -0.084 | 53.695
0.5 | 0.472 | 0.00776 | -0.085 | 60.825
1 | 0.535 | 0.00789 | -0.086 | 67.763
1.5 | 0.597 | 0.008 | -0.087 | 74.671
2 | 0.66 | 0.00811 | -0.088 | 81.321
2.5 | 0.72 | 0.00832 | -0.089 | 86.522
3 | 0.781 | 0.00849 | -0.09 | 92.005
3.5 | 0.84 | 0.00825 | -0.091 | 101.748
4 | 0.891 | 0.01444 | -0.091 | 61.688
4.5 | 0.949 | 0.01493 | -0.092 | 63.544
5 | 1.004 | 0.01551 | -0.093 | 64.765
5.5 | 1.058 | 0.01615 | -0.094 | 65.545
6 | 1.11 | 0.01684 | -0.094 | 65.905
6.5 | 1.159 | 0.01757 | -0.095 | 65.937
7 | 1.202 | 0.01836 | -0.096 | 65.44
7.5 | 1.239 | 0.01958 | -0.097 | 63.284
8 | 1.271 | 0.02073 | -0.097 | 61.327
8.5 | 1.296 | 0.02184 | -0.098 | 59.363
9 | 1.313 | 0.02308 | -0.099 | 56.892
9.5 | 1.323 | 0.02449 | -0.099 | 54.005
10 | 1.32 | 0.02612 | -0.1 | 50.551
10.5 | 1.097 | 0.07202 | -0.054 | 15.238
11 | 1.083 | 0.07908 | -0.051 | 13.691
11.5 | 1.055 | 0.08461 | -0.049 | 12.467
12 | 1.015 | 0.09199 | -0.045 | 11.03
12.5 | 0.965 | 0.10005 | -0.04 | 9.648
13 | 0.908 | 0.11161 | -0.039 | 8.14
13.5 | 0.844 | 0.11807 | -0.037 | 7.146
14 | 0.772 | 0.13117 | -0.034 | 5.886
14.5 | 0.695 | 0.14445 | -0.037 | 4.812

## 30. Re 500k Mach 0.25 (2)
BIGFOIL.COM POLAR EXPORT
NACA65A414
NACA65A414 |  |  |  | Cl Max: | 1.2083 | at alpha= | 14 | deg
XFOIL ncrit=9 |  |  |  | L/D Max: | 101.433 | at alpha= | 5 | deg
Re: | 500000 |  |  | Cd Min: | 0.22597 | at alpha= | -20 | deg
Mach: | 0.25 |  |  | Cl=0 at alpha= | -3.8086 | deg
|  |  |  | @ Cl=0.1, Cd= | 0.0078015
|  |  |  | @ Cl=0.4, Cd= | 0.0080005
|  |  |  | @ Cl=0.6, Cd= | 0.0081577
alpha (deg) | Cl | Cd | Cm | Cl/Cd
-20 | -0.5252 | 0.22597 | -0.0144 | -2.3242
-19.5 | -0.5087 | 0.21969 | -0.0181 | -2.3155
-19 | -0.496 | 0.21177 | -0.0232 | -2.3422
-18.5 | -0.4857 | 0.20456 | -0.028 | -2.3744
-18 | -0.465 | 0.19831 | -0.0289 | -2.3448
-17.5 | -0.45 | 0.19206 | -0.032 | -2.343
-17 | -0.4384 | 0.18462 | -0.0361 | -2.3746
-16.5 | -0.4358 | 0.17663 | -0.0414 | -2.4673
-16 | -0.4162 | 0.17032 | -0.0414 | -2.4436
-15.5 | -0.4038 | 0.16445 | -0.0432 | -2.4555
-15 | -0.3959 | 0.15767 | -0.0455 | -2.5109
-14.5 | -0.4048 | 0.14869 | -0.0504 | -2.7224
-14 | -0.3998 | 0.14316 | -0.0481 | -2.7927
-13.5 | -0.4069 | 0.13965 | -0.0444 | -2.9137
-13 | -0.3902 | 0.13221 | -0.0492 | -2.9514
-12.5 | -0.3831 | 0.11958 | -0.0611 | -3.2037
-12 | -0.3734 | 0.1081 | -0.0698 | -3.4542
-11.5 | -0.3668 | 0.09773 | -0.0753 | -3.7532
-11 | -0.3477 | 0.09013 | -0.0813 | -3.8578
-10.5 | -0.3381 | 0.0799 | -0.0902 | -4.2315
-10 | -0.4567 | 0.04327 | -0.121 | -10.5547
-9.5 | -0.4662 | 0.0341 | -0.1228 | -13.6716
-9 | -0.4486 | 0.02715 | -0.122 | -16.523
-8.5 | -0.4101 | 0.02158 | -0.1219 | -19.0037
-8 | -0.3731 | 0.01936 | -0.119 | -19.2717
-7.5 | -0.3268 | 0.01772 | -0.1174 | -18.4424
-7 | -0.2727 | 0.01625 | -0.1169 | -16.7815
-6.5 | -0.2335 | 0.01494 | -0.1137 | -15.6292
-6 | -0.1873 | 0.01396 | -0.1116 | -13.4169
-5.5 | -0.1418 | 0.01305 | -0.1094 | -10.8659
-5 | -0.1042 | 0.01232 | -0.1055 | -8.4578
-4.5 | -0.0623 | 0.01168 | -0.1024 | -5.3339
-4 | -0.0155 | 0.01102 | -0.1003 | -1.4065
-3.5 | 0.025 | 0.01055 | -0.0968 | 2.3697
-3 | 0.0639 | 0.00984 | -0.0931 | 6.4939
-2.5 | 0.071 | 0.0079 | -0.0835 | 8.9873
-2 | 0.1181 | 0.00774 | -0.081 | 15.2584
-1.5 | 0.1642 | 0.00773 | -0.0783 | 21.2419
-1 | 0.2113 | 0.0078 | -0.0757 | 27.0897
-0.5 | 0.2641 | 0.00786 | -0.0746 | 33.6005
0 | 0.3153 | 0.00792 | -0.0732 | 39.8106
0.5 | 0.3658 | 0.00797 | -0.0717 | 45.8971
1 | 0.4218 | 0.00802 | -0.0715 | 52.5935
1.5 | 0.4733 | 0.00806 | -0.0703 | 58.7221
2 | 0.5251 | 0.00813 | -0.0692 | 64.5879
2.5 | 0.5803 | 0.00819 | -0.0687 | 70.8547
3 | 0.623 | 0.00812 | -0.0653 | 76.7241
3.5 | 0.6704 | 0.00808 | -0.0631 | 82.9703
4 | 0.7235 | 0.0081 | -0.062 | 89.321
4.5 | 0.7952 | 0.00821 | -0.0653 | 96.8575
5 | 0.8916 | 0.00879 | -0.0744 | 101.4334
5.5 | 0.8999 | 0.01071 | -0.0657 | 84.0243
6.5 | 0.8775 | 0.01599 | -0.0434 | 54.878
7 | 0.9058 | 0.01746 | -0.0391 | 51.8786
7.5 | 0.9359 | 0.01893 | -0.0355 | 49.44
8 | 0.9609 | 0.0208 | -0.0313 | 46.1971
8.5 | 0.9905 | 0.02249 | -0.028 | 44.0418
9 | 1.0088 | 0.02501 | -0.0237 | 40.3359
9.5 | 1.0426 | 0.02661 | -0.0213 | 39.1808
10 | 1.0613 | 0.02938 | -0.0174 | 36.1232
10.5 | 1.0941 | 0.03116 | -0.0152 | 35.1123
11 | 1.1158 | 0.0339 | -0.0122 | 32.9145
11.5 | 1.142 | 0.03642 | -0.0096 | 31.3564
12 | 1.1614 | 0.03951 | -0.0071 | 29.3951
12.5 | 1.1824 | 0.04274 | -0.0045 | 27.665
13 | 1.1978 | 0.04651 | -0.0022 | 25.7536
13.5 | 1.2027 | 0.05151 | 0.0002 | 23.3489
14 | 1.2083 | 0.05667 | 0.0017 | 21.3217
14.5 | 1.2018 | 0.06349 | 0.0027 | 18.929
15 | 1.1828 | 0.07231 | 0.0027 | 16.3574
15.5 | 1.1683 | 0.08105 | 0.0008 | 14.4146
16 | 1.1395 | 0.09264 | -0.003 | 12.3003
16.5 | 1.105 | 0.10641 | -0.0091 | 10.3844
17 | 1.059 | 0.12423 | -0.0189 | 8.5245
17.5 | 1.0172 | 0.14307 | -0.0301 | 7.1098
18 | 0.8627 | 0.2054 | -0.0606 | 4.2001
19 | 0.8826 | 0.22386 | -0.0686 | 3.9426

## 31. Re 500k Mach 0.50 (1)
BIGFOIL.COM POLAR EXPORT
NACA65A414
NACA65A414 |  |  |  | Cl Max: | 1.269 | at alpha= | 20 | deg
JavaFoil+Calcfoil stall+Eppler ext transition |  |  |  | L/D Max: | 93.933 | at alpha= | 3 | deg
Re: | 500000 |  |  | Cd Min: | 0.00793 | at alpha= | -1 | deg
Mach: | 0.5 |  |  | Cl=0 at alpha= | -3.2571 | deg
|  |  |  | @ Cl=0.1, Cd= | 0.010228
|  |  |  | @ Cl=0.4, Cd= | 0.0080723
|  |  |  | @ Cl=0.6, Cd= | 0.0081741
alpha (deg) | Cl | Cd | Cm | Cl/Cd
-20 | -0.926 | 0.2227 | -0.028 | -4.159
-19.5 | -0.898 | 0.2154 | -0.028 | -4.171
-19 | -0.871 | 0.20693 | -0.028 | -4.211
-18.5 | -0.845 | 0.19952 | -0.029 | -4.233
-18 | -0.818 | 0.19389 | -0.029 | -4.217
-17.5 | -0.791 | 0.19006 | -0.03 | -4.16
-17 | -0.764 | 0.18479 | -0.03 | -4.132
-16.5 | -0.736 | 0.18117 | -0.031 | -4.065
-16 | -0.707 | 0.17894 | -0.029 | -3.953
-15.5 | -0.68 | 0.17261 | -0.03 | -3.939
-15 | -0.653 | 0.16809 | -0.03 | -3.883
-14.5 | -0.625 | 0.15731 | -0.031 | -3.976
-14 | -0.598 | 0.15326 | -0.032 | -3.902
-13.5 | -0.571 | 0.14945 | -0.032 | -3.818
-13 | -0.543 | 0.15079 | -0.032 | -3.6
-12.5 | -0.514 | 0.13778 | -0.031 | -3.733
-12 | -0.487 | 0.13093 | -0.031 | -3.718
-11.5 | -0.459 | 0.12362 | -0.032 | -3.715
-11 | -0.431 | 0.12733 | -0.032 | -3.389
-10.5 | -0.403 | 0.11591 | -0.031 | -3.48
-10 | -0.376 | 0.11129 | -0.03 | -3.374
-9.5 | -0.348 | 0.10624 | -0.031 | -3.274
-9 | -0.32 | 0.10811 | -0.031 | -2.96
-8.5 | -0.292 | 0.09523 | -0.029 | -3.066
-8 | -0.264 | 0.07967 | -0.03 | -3.317
-7.5 | -0.361 | 0.0559 | -0.029 | -6.452
-7 | -0.36 | 0.04998 | -0.037 | -7.203
-6.5 | -0.332 | 0.04512 | -0.041 | -7.347
-6 | -0.291 | 0.04117 | -0.045 | -7.074
-5.5 | -0.301 | 0.012 | -0.082 | -25.063
-5 | -0.237 | 0.01149 | -0.083 | -20.675
-4.5 | -0.171 | 0.01109 | -0.084 | -15.448
-4 | -0.103 | 0.01082 | -0.085 | -9.549
-3.5 | -0.034 | 0.01056 | -0.087 | -3.237
-3 | 0.036 | 0.01031 | -0.088 | 3.451
-2.5 | 0.106 | 0.01022 | -0.089 | 10.332
-2 | 0.176 | 0.01005 | -0.09 | 17.496
-1.5 | 0.247 | 0.00998 | -0.091 | 24.713
-1 | 0.317 | 0.00793 | -0.092 | 39.953
-0.5 | 0.387 | 0.00805 | -0.093 | 48.095
0 | 0.457 | 0.00817 | -0.094 | 55.969
0.5 | 0.528 | 0.00837 | -0.096 | 62.994
1 | 0.596 | 0.00815 | -0.096 | 73.111
1.5 | 0.664 | 0.00856 | -0.097 | 77.617
2 | 0.732 | 0.00875 | -0.098 | 83.648
2.5 | 0.796 | 0.00893 | -0.099 | 89.188
3 | 0.863 | 0.00918 | -0.1 | 93.933
3.5 | 0.923 | 0.01578 | -0.1 | 58.505
4 | 0.987 | 0.0165 | -0.101 | 59.835
4.5 | 1.049 | 0.01729 | -0.102 | 60.69
5 | 1.107 | 0.01814 | -0.103 | 61.026
5.5 | 1.159 | 0.01915 | -0.104 | 60.522
6 | 1.204 | 0.0202 | -0.105 | 59.616
6.5 | 1.237 | 0.02198 | -0.106 | 56.306
7 | 1.244 | 0.02371 | -0.106 | 52.465
7.5 | 1.003 | 0.05406 | -0.056 | 18.545
8 | 0.812 | 0.06669 | -0.034 | 12.183
8.5 | 0.649 | 0.09821 | -0.04 | 6.606
9 | 0.676 | 0.09809 | -0.042 | 6.891
9.5 | 0.704 | 0.10689 | -0.047 | 6.584
10 | 0.731 | 0.10825 | -0.047 | 6.75
10.5 | 0.759 | 0.12592 | -0.052 | 6.026
11 | 0.786 | 0.12896 | -0.053 | 6.093
11.5 | 0.813 | 0.12767 | -0.053 | 6.364
12 | 0.839 | 0.13917 | -0.054 | 6.032
12.5 | 0.868 | 0.14033 | -0.059 | 6.184
13 | 0.894 | 0.15169 | -0.059 | 5.895
13.5 | 0.921 | 0.14807 | -0.059 | 6.219
14 | 0.947 | 0.15662 | -0.06 | 6.049
14.5 | 0.974 | 0.1656 | -0.062 | 5.883
15 | 1.002 | 0.18028 | -0.065 | 5.561
15.5 | 1.029 | 0.18181 | -0.065 | 5.658
16 | 1.055 | 0.18407 | -0.066 | 5.73
16.5 | 1.081 | 0.19111 | -0.067 | 5.657
17 | 1.108 | 0.19497 | -0.069 | 5.685
17.5 | 1.136 | 0.20609 | -0.071 | 5.514
18 | 1.162 | 0.21079 | -0.072 | 5.514
18.5 | 1.189 | 0.21204 | -0.073 | 5.607
19 | 1.218 | 0.22178 | -0.076 | 5.49
19.5 | 1.243 | 0.22308 | -0.077 | 5.574
20 | 1.269 | 0.23802 | -0.077 | 5.332

## 32. Re 500k Mach 0.50 (2)
BIGFOIL.COM POLAR EXPORT
NACA65A414
NACA65A414 |  |  |  | Cl Max: | 1.0649 | at alpha= | 10.5 | deg
XFOIL ncrit=9 |  |  |  | L/D Max: | 87.5108 | at alpha= | 4.5 | deg
Re: | 500000 |  |  | Cd Min: | 0.24398 | at alpha= | -20 | deg
Mach: | 0.5 |  |  | Cl=0 at alpha= | -3.8444 | deg
|  |  |  | @ Cl=0.1, Cd= | 0.010597
|  |  |  | @ Cl=0.4, Cd= | 0.0087211
|  |  |  | @ Cl=0.6, Cd= | 0.009092
alpha (deg) | Cl | Cd | Cm | Cl/Cd
-20 | -0.547 | 0.24398 | -0.0165 | -2.242
-19.5 | -0.5268 | 0.23606 | -0.0213 | -2.2316
-19 | -0.5114 | 0.22797 | -0.0273 | -2.2433
-18.5 | -0.4899 | 0.21984 | -0.0301 | -2.2284
-18 | -0.4697 | 0.21311 | -0.033 | -2.204
-17.5 | -0.4515 | 0.20588 | -0.0366 | -2.193
-17 | -0.4407 | 0.19786 | -0.0424 | -2.2273
-16.5 | -0.4224 | 0.18994 | -0.0442 | -2.2239
-16 | -0.4056 | 0.18381 | -0.0457 | -2.2066
-15.5 | -0.3943 | 0.17729 | -0.0473 | -2.224
-15 | -0.397 | 0.17106 | -0.0491 | -2.3208
-14.5 | -0.4088 | 0.16623 | -0.0474 | -2.4592
-14 | -0.372 | 0.15757 | -0.0511 | -2.3609
-13.5 | -0.3454 | 0.14865 | -0.0581 | -2.3236
-13 | -0.3321 | 0.13832 | -0.0692 | -2.401
-12.5 | -0.3105 | 0.12816 | -0.0757 | -2.4228
-12 | -0.283 | 0.12074 | -0.0797 | -2.3439
-11.5 | -0.2602 | 0.11245 | -0.086 | -2.3139
-11 | -0.2386 | 0.10344 | -0.0939 | -2.3067
-10.5 | -0.2314 | 0.09186 | -0.1057 | -2.5191
-10 | -0.2241 | 0.07993 | -0.1125 | -2.8037
-9.5 | -0.2109 | 0.06973 | -0.122 | -3.0245
-9 | -0.2198 | 0.0543 | -0.1379 | -4.0479
-8.5 | -0.2352 | 0.04099 | -0.154 | -5.738
-8 | -0.2448 | 0.03294 | -0.1588 | -7.4317
-7.5 | -0.2561 | 0.02781 | -0.1527 | -9.2089
-7 | -0.2529 | 0.0235 | -0.1449 | -10.7617
-6.5 | -0.2291 | 0.02001 | -0.138 | -11.4493
-6 | -0.1901 | 0.01736 | -0.1333 | -10.9505
-5.5 | -0.1362 | 0.01553 | -0.1303 | -8.7701
-5 | -0.0904 | 0.01412 | -0.1261 | -6.4023
-4.5 | -0.051 | 0.01314 | -0.1205 | -3.8813
-4 | -0.0131 | 0.01226 | -0.1147 | -1.0685
-3.5 | 0.029 | 0.01154 | -0.1097 | 2.513
-3 | 0.0764 | 0.01093 | -0.1058 | 6.9899
-2.5 | 0.1224 | 0.01028 | -0.1018 | 11.9066
-2 | 0.1228 | 0.00835 | -0.0895 | 14.7066
-1.5 | 0.1683 | 0.00829 | -0.0848 | 20.3016
-1 | 0.2216 | 0.00839 | -0.0818 | 26.4124
-0.5 | 0.2769 | 0.00849 | -0.0794 | 32.6148
0 | 0.3301 | 0.00861 | -0.0766 | 38.3391
0.5 | 0.3925 | 0.00871 | -0.0759 | 45.0631
1 | 0.4465 | 0.00879 | -0.0735 | 50.7964
1.5 | 0.5039 | 0.00891 | -0.0719 | 56.5544
2 | 0.5659 | 0.00902 | -0.0711 | 62.7384
2.5 | 0.618 | 0.00913 | -0.0682 | 67.6889
3 | 0.6679 | 0.00907 | -0.0643 | 73.6384
3.5 | 0.7167 | 0.00909 | -0.0602 | 78.8449
4 | 0.7562 | 0.00911 | -0.0542 | 83.0077
4.5 | 0.8121 | 0.00928 | -0.0517 | 87.5108
5 | 0.9016 | 0.01055 | -0.0581 | 85.4597
5.5 | 0.8769 | 0.01467 | -0.0457 | 59.7751
6 | 0.8539 | 0.0188 | -0.0344 | 45.4202
6.5 | 0.8794 | 0.02109 | -0.0293 | 41.6975
7 | 0.9055 | 0.02355 | -0.0245 | 38.4501
7.5 | 0.9285 | 0.02635 | -0.0198 | 35.2372
8 | 0.9505 | 0.02938 | -0.0152 | 32.3519
8.5 | 0.9761 | 0.03234 | -0.0111 | 30.1824
9 | 1.0009 | 0.03552 | -0.0067 | 28.1785
9.5 | 1.0281 | 0.03876 | -0.0027 | 26.5248
10 | 1.0522 | 0.04264 | 0.0019 | 24.6764
10.5 | 1.0649 | 0.04764 | 0.0055 | 22.3531
11 | 1.0584 | 0.05485 | 0.0085 | 19.2963
11.5 | 1.0355 | 0.06418 | 0.0094 | 16.1343
12 | 1.0068 | 0.07488 | 0.0075 | 13.4455
12.5 | 0.9742 | 0.08724 | 0.003 | 11.1669
13 | 0.9378 | 0.10176 | -0.0046 | 9.2158
13.5 | 0.9093 | 0.11676 | -0.0135 | 7.7878
14 | 0.8826 | 0.13305 | -0.0231 | 6.6336
14.5 | 0.8626 | 0.14883 | -0.0317 | 5.7959
15 | 0.8506 | 0.16393 | -0.0397 | 5.1888
15.5 | 0.8457 | 0.17908 | -0.0479 | 4.7225

## 33. Re 750k Mach 0.00 (1)
BIGFOIL.COM POLAR EXPORT
NACA65A414
NACA65A414 |  |  |  | Cl Max: | 1.376 | at alpha= | 11 | deg
JavaFoil+Calcfoil stall+Eppler ext transition |  |  |  | L/D Max: | 109.165 | at alpha= | 3.5 | deg
Re: | 750000 |  |  | Cd Min: | 0.00657 | at alpha= | -1 | deg
Mach: | 0 |  |  | Cl=0 at alpha= | -3.2541 | deg
|  |  |  | @ Cl=0.1, Cd= | 0.0086647
|  |  |  | @ Cl=0.4, Cd= | 0.0066866
|  |  |  | @ Cl=0.6, Cd= | 0.0069961
alpha (deg) | Cl | Cd | Cm | Cl/Cd
-18.5 | -0.57 | 0.17649 | -0.017 | -3.228
-18 | -0.589 | 0.16796 | -0.018 | -3.509
-17.5 | -0.608 | 0.15883 | -0.018 | -3.83
-17 | -0.626 | 0.1503 | -0.019 | -4.168
-16.5 | -0.643 | 0.14048 | -0.019 | -4.579
-16 | -0.658 | 0.13359 | -0.02 | -4.928
-15.5 | -0.672 | 0.12559 | -0.02 | -5.347
-15 | -0.683 | 0.11805 | -0.021 | -5.781
-14.5 | -0.691 | 0.11073 | -0.022 | -6.238
-14 | -0.695 | 0.10394 | -0.023 | -6.69
-13.5 | -0.697 | 0.09773 | -0.024 | -7.133
-13 | -0.695 | 0.09127 | -0.025 | -7.61
-12.5 | -0.687 | 0.08739 | -0.025 | -7.867
-12 | -0.67 | 0.0823 | -0.026 | -8.147
-11.5 | -0.652 | 0.07588 | -0.028 | -8.59
-11 | -0.63 | 0.07126 | -0.03 | -8.839
-10.5 | -0.604 | 0.06696 | -0.03 | -9.015
-10 | -0.576 | 0.06259 | -0.032 | -9.195
-9.5 | -0.545 | 0.05795 | -0.034 | -9.402
-9 | -0.512 | 0.0535 | -0.036 | -9.565
-8.5 | -0.578 | 0.01251 | -0.064 | -46.175
-8 | -0.538 | 0.01171 | -0.066 | -45.95
-7.5 | -0.488 | 0.01126 | -0.067 | -43.298
-7 | -0.435 | 0.01082 | -0.068 | -40.207
-6.5 | -0.381 | 0.01039 | -0.069 | -36.618
-6 | -0.325 | 0.01005 | -0.07 | -32.31
-5.5 | -0.267 | 0.00974 | -0.071 | -27.442
-5 | -0.209 | 0.0094 | -0.072 | -22.233
-4.5 | -0.15 | 0.00925 | -0.073 | -16.195
-4 | -0.09 | 0.0091 | -0.074 | -9.891
-3.5 | -0.03 | 0.00888 | -0.075 | -3.344
-3 | 0.031 | 0.00878 | -0.076 | 3.515
-2.5 | 0.092 | 0.00867 | -0.077 | 10.563
-2 | 0.152 | 0.00863 | -0.078 | 17.67
-1.5 | 0.214 | 0.00853 | -0.079 | 25.054
-1 | 0.274 | 0.00657 | -0.08 | 41.757
-0.5 | 0.335 | 0.00661 | -0.081 | 50.684
0 | 0.396 | 0.00668 | -0.082 | 59.287
0.5 | 0.457 | 0.00678 | -0.083 | 67.377
1 | 0.518 | 0.00685 | -0.084 | 75.566
1.5 | 0.578 | 0.00696 | -0.085 | 83.118
2 | 0.639 | 0.00706 | -0.086 | 90.545
2.5 | 0.697 | 0.00719 | -0.087 | 97.015
3 | 0.757 | 0.00732 | -0.087 | 103.386
3.5 | 0.816 | 0.00747 | -0.088 | 109.165
4 | 0.867 | 0.0129 | -0.089 | 67.2
4.5 | 0.923 | 0.01331 | -0.089 | 69.353
5 | 0.977 | 0.01377 | -0.09 | 70.962
5.5 | 1.03 | 0.01429 | -0.091 | 72.122
6 | 1.082 | 0.01485 | -0.092 | 72.87
6.5 | 1.131 | 0.01545 | -0.092 | 73.221
7 | 1.176 | 0.01609 | -0.093 | 73.103
7.5 | 1.218 | 0.01682 | -0.094 | 72.399
8 | 1.255 | 0.01787 | -0.095 | 70.238
8.5 | 1.289 | 0.01872 | -0.095 | 68.843
9 | 1.317 | 0.01964 | -0.096 | 67.047
9.5 | 1.34 | 0.02073 | -0.097 | 64.662
10 | 1.358 | 0.02177 | -0.097 | 62.385
10.5 | 1.369 | 0.02286 | -0.098 | 59.894
11 | 1.376 | 0.02407 | -0.098 | 57.17
11.5 | 1.371 | 0.02574 | -0.099 | 53.26
12 | 1.353 | 0.0281 | -0.099 | 48.143
12.5 | 1.128 | 0.08471 | -0.057 | 13.315
13 | 1.11 | 0.09109 | -0.056 | 12.184
13.5 | 1.087 | 0.09779 | -0.054 | 11.112
14 | 1.061 | 0.10452 | -0.053 | 10.149
14.5 | 1.032 | 0.11162 | -0.052 | 9.248
15 | 1.001 | 0.11886 | -0.051 | 8.425
15.5 | 0.968 | 0.12682 | -0.051 | 7.636
16 | 0.933 | 0.13525 | -0.047 | 6.898

## 34. Re 750k Mach 0.00 (2)
BIGFOIL.COM POLAR EXPORT
NACA65A414
NACA65A414 |  |  |  | Cl Max: | 1.349 | at alpha= | 15.5 | deg
XFOIL ncrit=9 |  |  |  | L/D Max: | 108.832 | at alpha= | 5 | deg
Re: | 750000 |  |  | Cd Min: | 0.1807 | at alpha= | -17 | deg
Mach: | 0 |  |  | Cl=0 at alpha= | -3.793 | deg
|  |  |  | @ Cl=0.1, Cd= | 0.0065785
|  |  |  | @ Cl=0.4, Cd= | 0.0065519
|  |  |  | @ Cl=0.6, Cd= | 0.0067871
alpha (deg) | Cl | Cd | Cm | Cl/Cd
-17 | -0.4428 | 0.1807 | -0.0333 | -2.4505
-16.5 | -0.4403 | 0.17078 | -0.0387 | -2.5782
-16 | -0.4296 | 0.16375 | -0.0402 | -2.6235
-15.5 | -0.4163 | 0.15869 | -0.0419 | -2.6234
-15 | -0.4087 | 0.15212 | -0.044 | -2.6867
-14.5 | -0.417 | 0.14095 | -0.0489 | -2.9585
-14 | -0.4184 | 0.13526 | -0.048 | -3.0933
-13.5 | -0.4142 | 0.12889 | -0.0496 | -3.2136
-12.5 | -0.3921 | 0.10658 | -0.0668 | -3.6789
-12 | -0.7066 | 0.03234 | -0.11 | -21.8491
-11.5 | -0.6835 | 0.02791 | -0.111 | -24.4894
-11 | -0.6476 | 0.02429 | -0.1119 | -26.6612
-10.5 | -0.5906 | 0.02107 | -0.1158 | -28.0304
-10 | -0.5464 | 0.01888 | -0.1156 | -28.9407
-9.5 | -0.4907 | 0.01655 | -0.1178 | -29.6495
-9 | -0.4517 | 0.01532 | -0.1157 | -29.4843
-8.5 | -0.4063 | 0.01432 | -0.1147 | -28.3729
-8 | -0.3616 | 0.01352 | -0.1132 | -26.7456
-7.5 | -0.3256 | 0.01254 | -0.11 | -25.9649
-7 | -0.276 | 0.01203 | -0.1093 | -22.9426
-6.5 | -0.2387 | 0.01145 | -0.106 | -20.8472
-6 | -0.191 | 0.01117 | -0.1047 | -17.0994
-5.5 | -0.1496 | 0.01051 | -0.1021 | -14.2341
-5 | -0.1064 | 0.01021 | -0.0997 | -10.4212
-4.5 | -0.0626 | 0.00974 | -0.0975 | -6.4271
-4 | -0.0178 | 0.00934 | -0.0955 | -1.9058
-3.5 | 0.0252 | 0.00899 | -0.0929 | 2.8031
-2.5 | 0.082 | 0.00673 | -0.0826 | 12.1842
-2 | 0.1224 | 0.00639 | -0.0794 | 19.1549
-1.5 | 0.1692 | 0.00635 | -0.0775 | 26.6457
-1 | 0.2157 | 0.00635 | -0.0755 | 33.9685
-0.5 | 0.264 | 0.00641 | -0.0739 | 41.1856
0 | 0.3147 | 0.00647 | -0.0728 | 48.6399
0.5 | 0.3627 | 0.0065 | -0.0712 | 55.8
1 | 0.413 | 0.00657 | -0.0702 | 62.8615
1.5 | 0.4653 | 0.00663 | -0.0696 | 70.181
2 | 0.5138 | 0.00667 | -0.0682 | 77.0315
2.5 | 0.5591 | 0.00672 | -0.066 | 83.1994
3 | 0.6018 | 0.00679 | -0.0632 | 88.6303
3.5 | 0.6452 | 0.00684 | -0.0607 | 94.3275
4 | 0.6871 | 0.0069 | -0.0579 | 99.5797
4.5 | 0.7345 | 0.00702 | -0.0564 | 104.6296
5 | 0.8108 | 0.00745 | -0.0618 | 108.8322
5.5 | 0.8805 | 0.01037 | -0.0684 | 84.9084
6 | 0.8689 | 0.01267 | -0.0564 | 68.5793
6.5 | 0.8956 | 0.01383 | -0.0518 | 64.7578
7 | 0.9265 | 0.01492 | -0.0481 | 62.0979
7.5 | 0.9639 | 0.01573 | -0.0456 | 61.2778
8 | 0.9949 | 0.01694 | -0.0423 | 58.7308
8.5 | 1.0277 | 0.0181 | -0.0395 | 56.779
9 | 1.0633 | 0.01914 | -0.0373 | 55.5538
9.5 | 1.0882 | 0.02087 | -0.0338 | 52.1418
10 | 1.1262 | 0.02184 | -0.0321 | 51.5659
10.5 | 1.152 | 0.02361 | -0.0292 | 48.7929
11 | 1.1865 | 0.02486 | -0.0274 | 47.7273
11.5 | 1.2083 | 0.02704 | -0.0243 | 44.6857
12 | 1.2385 | 0.02866 | -0.0224 | 43.2135
12.5 | 1.256 | 0.03131 | -0.0195 | 40.115
13 | 1.2806 | 0.03349 | -0.0174 | 38.2383
13.5 | 1.3026 | 0.03596 | -0.0155 | 36.2236
14 | 1.3102 | 0.03979 | -0.0128 | 32.9279
14.5 | 1.326 | 0.04306 | -0.0109 | 30.7942
15 | 1.3361 | 0.04701 | -0.0091 | 28.4216
15.5 | 1.349 | 0.05084 | -0.008 | 26.5342
16 | 1.3422 | 0.0569 | -0.0065 | 23.5888
16.5 | 1.3415 | 0.06264 | -0.0059 | 21.416
17 | 1.3484 | 0.06782 | -0.0061 | 19.882
17.5 | 1.3411 | 0.07501 | -0.0067 | 17.8789
18 | 1.3333 | 0.08263 | -0.0082 | 16.1358
18.5 | 1.3124 | 0.09262 | -0.0107 | 14.1697
19 | 1.2962 | 0.10259 | -0.0144 | 12.6348
19.5 | 1.2721 | 0.11425 | -0.0193 | 11.1344
20 | 1.2547 | 0.12554 | -0.0251 | 9.9944

## 35. Re 750k Mach 0.10 (1)
BIGFOIL.COM POLAR EXPORT
NACA65A414
NACA65A414 |  |  |  | Cl Max: | 1.368 | at alpha= | 11 | deg
JavaFoil+Calcfoil stall+Eppler ext transition |  |  |  | L/D Max: | 109.357 | at alpha= | 3.5 | deg
Re: | 750000 |  |  | Cd Min: | 0.00658 | at alpha= | -1 | deg
Mach: | 0.1 |  |  | Cl=0 at alpha= | -3.2541 | deg
|  |  |  | @ Cl=0.1, Cd= | 0.0086748
|  |  |  | @ Cl=0.4, Cd= | 0.0067126
|  |  |  | @ Cl=0.6, Cd= | 0.0070012
alpha (deg) | Cl | Cd | Cm | Cl/Cd
-18.5 | -0.523 | 0.18819 | -0.018 | -2.78
-18 | -0.546 | 0.17415 | -0.018 | -3.134
-17.5 | -0.568 | 0.16243 | -0.018 | -3.497
-17 | -0.589 | 0.15286 | -0.019 | -3.856
-16.5 | -0.61 | 0.14231 | -0.019 | -4.286
-16 | -0.629 | 0.1363 | -0.02 | -4.612
-15.5 | -0.645 | 0.12726 | -0.02 | -5.071
-15 | -0.66 | 0.11929 | -0.021 | -5.529
-14.5 | -0.671 | 0.11151 | -0.021 | -6.017
-14 | -0.68 | 0.106 | -0.023 | -6.412
-13.5 | -0.684 | 0.10067 | -0.023 | -6.793
-13 | -0.684 | 0.09474 | -0.024 | -7.222
-12.5 | -0.68 | 0.08862 | -0.025 | -7.67
-12 | -0.665 | 0.08326 | -0.027 | -7.99
-11.5 | -0.647 | 0.07671 | -0.028 | -8.437
-11 | -0.627 | 0.07179 | -0.03 | -8.728
-10.5 | -0.602 | 0.06743 | -0.03 | -8.921
-10 | -0.575 | 0.06263 | -0.032 | -9.179
-9.5 | -0.544 | 0.05842 | -0.033 | -9.319
-9 | -0.512 | 0.05393 | -0.035 | -9.495
-8.5 | -0.478 | 0.04952 | -0.038 | -9.649
-8 | -0.539 | 0.01183 | -0.067 | -45.585
-7.5 | -0.489 | 0.01129 | -0.068 | -43.323
-7 | -0.437 | 0.01085 | -0.068 | -40.255
-6.5 | -0.382 | 0.01039 | -0.069 | -36.777
-6 | -0.326 | 0.01006 | -0.07 | -32.394
-5.5 | -0.269 | 0.00976 | -0.071 | -27.523
-5 | -0.21 | 0.00949 | -0.072 | -22.128
-4.5 | -0.151 | 0.00926 | -0.073 | -16.251
-4 | -0.09 | 0.00909 | -0.074 | -9.945
-3.5 | -0.03 | 0.00895 | -0.075 | -3.336
-3 | 0.031 | 0.00879 | -0.076 | 3.53
-2.5 | 0.092 | 0.00868 | -0.077 | 10.607
-2 | 0.153 | 0.00864 | -0.078 | 17.742
-1.5 | 0.215 | 0.00854 | -0.079 | 25.152
-1 | 0.276 | 0.00658 | -0.08 | 41.891
-0.5 | 0.337 | 0.00662 | -0.081 | 50.898
0 | 0.398 | 0.00671 | -0.082 | 59.289
0.5 | 0.459 | 0.00679 | -0.083 | 67.618
1 | 0.52 | 0.00689 | -0.084 | 75.521
1.5 | 0.581 | 0.00697 | -0.085 | 83.364
2 | 0.642 | 0.00707 | -0.086 | 90.794
2.5 | 0.701 | 0.00721 | -0.087 | 97.232
3 | 0.76 | 0.00734 | -0.088 | 103.597
3.5 | 0.82 | 0.0075 | -0.089 | 109.357
4 | 0.87 | 0.01296 | -0.089 | 67.142
4.5 | 0.927 | 0.01338 | -0.09 | 69.283
5 | 0.982 | 0.01386 | -0.091 | 70.865
5.5 | 1.035 | 0.01438 | -0.091 | 71.973
6 | 1.086 | 0.01494 | -0.092 | 72.693
6.5 | 1.136 | 0.01558 | -0.093 | 72.89
7 | 1.18 | 0.0162 | -0.094 | 72.883
7.5 | 1.222 | 0.017 | -0.094 | 71.851
8 | 1.258 | 0.01807 | -0.095 | 69.641
8.5 | 1.291 | 0.01892 | -0.096 | 68.257
9 | 1.318 | 0.01987 | -0.097 | 66.35
9.5 | 1.34 | 0.02095 | -0.097 | 63.947
10 | 1.355 | 0.02217 | -0.098 | 61.13
10.5 | 1.364 | 0.02325 | -0.098 | 58.675
11 | 1.368 | 0.02463 | -0.099 | 55.523
11.5 | 1.359 | 0.02625 | -0.099 | 51.773
12 | 1.145 | 0.07431 | -0.067 | 15.411
12.5 | 1.111 | 0.08637 | -0.056 | 12.86
13 | 1.088 | 0.09285 | -0.055 | 11.723
13.5 | 1.062 | 0.10007 | -0.053 | 10.608
14 | 1.031 | 0.10774 | -0.051 | 9.567
14.5 | 0.998 | 0.11283 | -0.051 | 8.849
15 | 0.962 | 0.12317 | -0.049 | 7.812
15.5 | 0.925 | 0.13091 | -0.05 | 7.068
16 | 0.886 | 0.14023 | -0.047 | 6.315

## 36. Re 750k Mach 0.10 (2)
BIGFOIL.COM POLAR EXPORT
NACA65A414
NACA65A414 |  |  |  | Cl Max: | 1.3388 | at alpha= | 15.5 | deg
XFOIL ncrit=9 |  |  |  | L/D Max: | 108.16 | at alpha= | 5 | deg
Re: | 750000 |  |  | Cd Min: | 0.17145 | at alpha= | -16.5 | deg
Mach: | 0.1 |  |  | Cl=0 at alpha= | -3.8002 | deg
|  |  |  | @ Cl=0.1, Cd= | 0.006639
|  |  |  | @ Cl=0.4, Cd= | 0.0065657
|  |  |  | @ Cl=0.6, Cd= | 0.0068218
alpha (deg) | Cl | Cd | Cm | Cl/Cd
-16.5 | -0.4392 | 0.17145 | -0.0389 | -2.5617
-16 | -0.4283 | 0.16435 | -0.0404 | -2.606
-15.5 | -0.4148 | 0.15931 | -0.0421 | -2.6037
-15 | -0.407 | 0.15277 | -0.0442 | -2.6641
-14.5 | -0.4149 | 0.14188 | -0.0489 | -2.9243
-14 | -0.417 | 0.13625 | -0.0477 | -3.0606
-13.5 | -0.4096 | 0.12963 | -0.0501 | -3.1598
-12.5 | -0.3868 | 0.10757 | -0.0671 | -3.5958
-12 | -0.4515 | 0.07831 | -0.0828 | -5.7655
-11.5 | -0.6574 | 0.03201 | -0.1134 | -20.5373
-11 | -0.6387 | 0.02638 | -0.114 | -24.2115
-10.5 | -0.5889 | 0.02216 | -0.1174 | -26.5749
-10 | -0.5465 | 0.01948 | -0.1172 | -28.0544
-9.5 | -0.4906 | 0.01731 | -0.1192 | -28.342
-9 | -0.4521 | 0.01559 | -0.1171 | -28.9994
-8.5 | -0.4068 | 0.01453 | -0.116 | -27.9972
-8 | -0.3613 | 0.01367 | -0.1146 | -26.4301
-7.5 | -0.3257 | 0.01266 | -0.1112 | -25.7267
-7 | -0.2775 | 0.01212 | -0.1101 | -22.896
-6.5 | -0.2389 | 0.01151 | -0.1069 | -20.7559
-5.5 | -0.1489 | 0.01057 | -0.1031 | -14.087
-5 | -0.1066 | 0.01024 | -0.1004 | -10.4102
-4.5 | -0.0629 | 0.0098 | -0.0981 | -6.4184
-4 | -0.0171 | 0.00937 | -0.0962 | -1.825
-3.5 | 0.0257 | 0.00902 | -0.0935 | 2.8492
-3 | 0.0687 | 0.00859 | -0.091 | 7.9977
-2.5 | 0.0835 | 0.00681 | -0.0833 | 12.2614
-2 | 0.1221 | 0.00641 | -0.0796 | 19.0484
-1.5 | 0.1702 | 0.00638 | -0.0779 | 26.6771
-1 | 0.2165 | 0.00637 | -0.0758 | 33.9874
-0.5 | 0.2645 | 0.00643 | -0.074 | 41.1353
0 | 0.3151 | 0.00649 | -0.0729 | 48.5516
0.5 | 0.364 | 0.00653 | -0.0714 | 55.7427
1 | 0.4144 | 0.00658 | -0.0703 | 62.9787
1.5 | 0.4676 | 0.00666 | -0.0699 | 70.2102
2 | 0.5159 | 0.00669 | -0.0684 | 77.1151
2.5 | 0.5613 | 0.00675 | -0.0661 | 83.1556
3 | 0.6044 | 0.00683 | -0.0634 | 88.4919
3.5 | 0.6473 | 0.00687 | -0.0606 | 94.2213
4 | 0.6888 | 0.00694 | -0.0576 | 99.2507
4.5 | 0.736 | 0.00706 | -0.056 | 104.2493
5 | 0.8112 | 0.0075 | -0.0611 | 108.16
6 | 0.8674 | 0.01286 | -0.0553 | 67.4495
6.5 | 0.8962 | 0.01397 | -0.051 | 64.1518
7 | 0.9274 | 0.01507 | -0.0473 | 61.5395
7.5 | 0.9646 | 0.01593 | -0.0448 | 60.5524
8 | 0.9945 | 0.01723 | -0.0413 | 57.7191
8.5 | 1.0284 | 0.01837 | -0.0386 | 55.9826
9 | 1.0636 | 0.01947 | -0.0363 | 54.6276
9.5 | 1.0893 | 0.02119 | -0.0328 | 51.4063
10 | 1.1267 | 0.02224 | -0.031 | 50.661
10.5 | 1.1531 | 0.02403 | -0.0281 | 47.9859
11 | 1.1864 | 0.02541 | -0.0261 | 46.6903
11.5 | 1.2084 | 0.02764 | -0.0231 | 43.7192
12 | 1.2377 | 0.02939 | -0.0211 | 42.113
12.5 | 1.2554 | 0.0321 | -0.0181 | 39.109
13 | 1.2782 | 0.03453 | -0.0159 | 37.0171
13.5 | 1.2973 | 0.03733 | -0.0138 | 34.7522
14 | 1.3076 | 0.04104 | -0.0113 | 31.8616
14.5 | 1.3204 | 0.0447 | -0.0093 | 29.5391
15 | 1.3288 | 0.04896 | -0.0075 | 27.1405
15.5 | 1.3388 | 0.05322 | -0.0065 | 25.156
16 | 1.3281 | 0.05994 | -0.0052 | 22.1572
16.5 | 1.3294 | 0.06569 | -0.0049 | 20.2375
17 | 1.3305 | 0.07182 | -0.0054 | 18.5255
17.5 | 1.3187 | 0.07993 | -0.0065 | 16.4982
18 | 1.307 | 0.08847 | -0.0087 | 14.7734
18.5 | 1.2794 | 0.10005 | -0.0124 | 12.7876
19 | 1.2582 | 0.11138 | -0.0173 | 11.2965
19.5 | 1.2275 | 0.12499 | -0.0238 | 9.8208
20 | 1.2082 | 0.13726 | -0.0306 | 8.8023

## 37. Re 750k Mach 0.25 (1)
BIGFOIL.COM POLAR EXPORT
NACA65A414
NACA65A414 |  |  |  | Cl Max: | 1.326 | at alpha= | 9.5 | deg
JavaFoil+Calcfoil stall+Eppler ext transition |  |  |  | L/D Max: | 109.917 | at alpha= | 3.5 | deg
Re: | 750000 |  |  | Cd Min: | 0.00663 | at alpha= | -1 | deg
Mach: | 0.25 |  |  | Cl=0 at alpha= | -3.254 | deg
|  |  |  | @ Cl=0.1, Cd= | 0.0087944
|  |  |  | @ Cl=0.4, Cd= | 0.00679
|  |  |  | @ Cl=0.6, Cd= | 0.0070962
alpha (deg) | Cl | Cd | Cm | Cl/Cd
-17.5 | -0.083 | 0.20993 | -0.021 | -0.397
-17 | -0.222 | 0.20098 | -0.022 | -1.105
-16.5 | -0.292 | 0.18296 | -0.022 | -1.596
-16 | -0.352 | 0.16161 | -0.023 | -2.18
-15.5 | -0.406 | 0.15481 | -0.021 | -2.623
-15 | -0.455 | 0.14343 | -0.021 | -3.176
-14.5 | -0.5 | 0.13066 | -0.021 | -3.825
-14 | -0.538 | 0.11907 | -0.021 | -4.521
-13.5 | -0.57 | 0.1098 | -0.022 | -5.195
-13 | -0.596 | 0.10151 | -0.022 | -5.867
-12.5 | -0.613 | 0.09373 | -0.023 | -6.538
-12 | -0.613 | 0.08857 | -0.023 | -6.921
-11.5 | -0.608 | 0.08128 | -0.025 | -7.483
-11 | -0.598 | 0.07543 | -0.027 | -7.932
-10.5 | -0.583 | 0.07009 | -0.028 | -8.314
-10 | -0.563 | 0.0659 | -0.029 | -8.537
-9.5 | -0.539 | 0.06098 | -0.033 | -8.836
-9 | -0.51 | 0.0562 | -0.034 | -9.078
-8.5 | -0.478 | 0.05221 | -0.036 | -9.154
-8 | -0.443 | 0.04765 | -0.039 | -9.307
-7.5 | -0.497 | 0.01171 | -0.069 | -42.392
-7 | -0.445 | 0.01119 | -0.07 | -39.744
-6.5 | -0.39 | 0.0107 | -0.071 | -36.455
-6 | -0.334 | 0.01028 | -0.072 | -32.456
-5.5 | -0.275 | 0.00995 | -0.073 | -27.647
-5 | -0.215 | 0.00962 | -0.074 | -22.386
-4.5 | -0.154 | 0.00943 | -0.075 | -16.392
-4 | -0.093 | 0.00925 | -0.076 | -10.037
-3.5 | -0.031 | 0.00905 | -0.077 | -3.388
-3 | 0.032 | 0.00892 | -0.078 | 3.574
-2.5 | 0.095 | 0.0088 | -0.079 | 10.75
-2 | 0.157 | 0.00873 | -0.08 | 18.041
-1.5 | 0.221 | 0.00862 | -0.081 | 25.601
-1 | 0.283 | 0.00663 | -0.082 | 42.745
-0.5 | 0.346 | 0.00673 | -0.083 | 51.422
0 | 0.409 | 0.0068 | -0.084 | 60.119
0.5 | 0.472 | 0.00689 | -0.085 | 68.534
1 | 0.535 | 0.00699 | -0.086 | 76.483
1.5 | 0.597 | 0.00709 | -0.087 | 84.265
2 | 0.66 | 0.00722 | -0.088 | 91.424
2.5 | 0.72 | 0.00736 | -0.089 | 97.752
3 | 0.781 | 0.00751 | -0.09 | 103.978
3.5 | 0.842 | 0.00766 | -0.091 | 109.917
4 | 0.892 | 0.01336 | -0.091 | 66.809
4.5 | 0.95 | 0.0138 | -0.092 | 68.874
5 | 1.006 | 0.01434 | -0.093 | 70.179
5.5 | 1.06 | 0.01491 | -0.094 | 71.061
6 | 1.111 | 0.01555 | -0.095 | 71.467
6.5 | 1.16 | 0.01622 | -0.095 | 71.529
7 | 1.203 | 0.01696 | -0.096 | 70.951
7.5 | 1.241 | 0.01806 | -0.097 | 68.721
8 | 1.273 | 0.01914 | -0.098 | 66.538
8.5 | 1.299 | 0.02016 | -0.098 | 64.43
9 | 1.317 | 0.0213 | -0.099 | 61.859
9.5 | 1.326 | 0.02275 | -0.1 | 58.269
10 | 1.326 | 0.02416 | -0.1 | 54.896
10.5 | 1.315 | 0.02561 | -0.1 | 51.357
11 | 1.087 | 0.07463 | -0.056 | 14.563
11.5 | 1.059 | 0.08066 | -0.054 | 13.123
12 | 1.018 | 0.08817 | -0.052 | 11.545
12.5 | 0.968 | 0.09716 | -0.048 | 9.961
13 | 0.91 | 0.1048 | -0.044 | 8.679
13.5 | 0.844 | 0.11331 | -0.041 | 7.452
14 | 0.773 | 0.12191 | -0.039 | 6.337
14.5 | 0.696 | 0.13472 | -0.04 | 5.163

## 38. Re 750k Mach 0.25 (2)
BIGFOIL.COM POLAR EXPORT
NACA65A414
NACA65A414 |  |  |  | Cl Max: | 1.2778 | at alpha= | 14.5 | deg
XFOIL ncrit=9 |  |  |  | L/D Max: | 104.308 | at alpha= | 5 | deg
Re: | 750000 |  |  | Cd Min: | 0.23318 | at alpha= | 19.5 | deg
Mach: | 0.25 |  |  | Cl=0 at alpha= | -3.7908 | deg
|  |  |  | @ Cl=0.1, Cd= | 0.0072403
|  |  |  | @ Cl=0.4, Cd= | 0.0066821
|  |  |  | @ Cl=0.6, Cd= | 0.0069391
alpha (deg) | Cl | Cd | Cm | Cl/Cd
-15 | -0.2615 | 0.13354 | -0.0621 | -1.9582
-14.5 | -0.245 | 0.1298 | -0.0652 | -1.8875
-14 | -0.2339 | 0.12377 | -0.0694 | -1.8898
-13.5 | -0.2387 | 0.11431 | -0.0759 | -2.0882
-13 | -0.2437 | 0.1037 | -0.0808 | -2.35
-12.5 | -0.2294 | 0.09676 | -0.0847 | -2.3708
-11.5 | -0.3962 | 0.07872 | -0.0888 | -5.033
-11 | -0.4597 | 0.0513 | -0.1143 | -8.961
-10.5 | -0.5099 | 0.03638 | -0.1255 | -14.0159
-10 | -0.5208 | 0.02605 | -0.1273 | -19.9923
-9.5 | -0.4873 | 0.02098 | -0.1273 | -23.2269
-9 | -0.4516 | 0.01765 | -0.1253 | -25.5864
-8.5 | -0.4091 | 0.01596 | -0.1233 | -25.6328
-8 | -0.3581 | 0.01475 | -0.1226 | -24.278
-7.5 | -0.3199 | 0.01382 | -0.1189 | -23.1476
-7 | -0.2818 | 0.01261 | -0.1154 | -22.3473
-6.5 | -0.2314 | 0.01223 | -0.114 | -18.9207
-6 | -0.1946 | 0.01149 | -0.1099 | -16.9365
-5.5 | -0.1455 | 0.01119 | -0.1082 | -13.0027
-5 | -0.1054 | 0.01045 | -0.1048 | -10.0861
-4.5 | -0.0601 | 0.01018 | -0.1022 | -5.9037
-4 | -0.02 | 0.00954 | -0.0987 | -2.0964
-3.5 | 0.0278 | 0.00923 | -0.0967 | 3.0119
-3 | 0.0731 | 0.00881 | -0.0941 | 8.2974
-2.5 | 0.0952 | 0.00739 | -0.0875 | 12.8823
-2 | 0.1231 | 0.00652 | -0.0814 | 18.8804
-1.5 | 0.1708 | 0.00647 | -0.0792 | 26.3988
-1 | 0.2205 | 0.0065 | -0.0774 | 33.9231
0 | 0.3187 | 0.00659 | -0.0737 | 48.3612
0.5 | 0.3715 | 0.00666 | -0.0727 | 55.7808
1 | 0.423 | 0.0067 | -0.0714 | 63.1343
1.5 | 0.4749 | 0.00677 | -0.0703 | 70.1477
2 | 0.5283 | 0.00687 | -0.0695 | 76.8996
2.5 | 0.5738 | 0.00692 | -0.0668 | 82.9191
3 | 0.615 | 0.00695 | -0.0632 | 88.4892
3.5 | 0.6586 | 0.00702 | -0.0601 | 93.8177
4 | 0.698 | 0.00711 | -0.0561 | 98.1716
4.5 | 0.7462 | 0.00728 | -0.0543 | 102.5
5 | 0.8136 | 0.0078 | -0.0572 | 104.3077
5.5 | 0.8682 | 0.01134 | -0.0607 | 76.5608
6 | 0.8655 | 0.01369 | -0.0509 | 63.2213
6.5 | 0.8987 | 0.01478 | -0.0471 | 60.8051
7 | 0.931 | 0.01601 | -0.0434 | 58.1512
7.5 | 0.9672 | 0.0171 | -0.0404 | 56.5614
8 | 0.9924 | 0.01887 | -0.0361 | 52.5914
8.5 | 1.03 | 0.02001 | -0.0336 | 51.4743
9 | 1.0609 | 0.0216 | -0.0305 | 49.1157
9.5 | 1.0909 | 0.02332 | -0.0274 | 46.7796
10 | 1.1217 | 0.02506 | -0.0246 | 44.7606
10.5 | 1.1521 | 0.02689 | -0.0219 | 42.8449
11 | 1.1736 | 0.02944 | -0.0186 | 39.8641
11.5 | 1.201 | 0.03166 | -0.0159 | 37.9343
12 | 1.2192 | 0.0347 | -0.013 | 35.1354
12.5 | 1.2414 | 0.03757 | -0.0104 | 33.0423
13 | 1.2582 | 0.04101 | -0.008 | 30.6803
13.5 | 1.2639 | 0.0456 | -0.0052 | 27.7171
14 | 1.2753 | 0.04993 | -0.0033 | 25.5418
14.5 | 1.2778 | 0.05534 | -0.0017 | 23.09
15 | 1.2713 | 0.06208 | -0.0006 | 20.4784
15.5 | 1.2573 | 0.07013 | -0.0008 | 17.9281
16 | 1.2332 | 0.08019 | -0.0024 | 15.3785
16.5 | 1.2087 | 0.09116 | -0.0056 | 13.2591
17 | 1.1784 | 0.10411 | -0.0109 | 11.3188
17.5 | 1.1385 | 0.11981 | -0.0188 | 9.5025
18 | 1.0984 | 0.13692 | -0.0284 | 8.0222
18.5 | 1.0439 | 0.15904 | -0.0414 | 6.5638
19 | 0.9021 | 0.21437 | -0.0696 | 4.2081
19.5 | 0.8977 | 0.23318 | -0.0776 | 3.8498

## 39. Re 750k Mach 0.50 (1)
BIGFOIL.COM POLAR EXPORT
NACA65A414
NACA65A414 |  |  |  | Cl Max: | 1.269 | at alpha= | 20 | deg
JavaFoil+Calcfoil stall+Eppler ext transition |  |  |  | L/D Max: | 106.382 | at alpha= | 3 | deg
Re: | 750000 |  |  | Cd Min: | 0.00705 | at alpha= | -1 | deg
Mach: | 0.5 |  |  | Cl=0 at alpha= | -3.2571 | deg
|  |  |  | @ Cl=0.1, Cd= | 0.0093094
|  |  |  | @ Cl=0.4, Cd= | 0.007156
|  |  |  | @ Cl=0.6, Cd= | 0.007534
alpha (deg) | Cl | Cd | Cm | Cl/Cd
-20 | -0.927 | 0.20742 | -0.028 | -4.469
-19.5 | -0.899 | 0.19817 | -0.028 | -4.534
-19 | -0.872 | 0.19279 | -0.028 | -4.521
-18.5 | -0.845 | 0.18784 | -0.029 | -4.497
-18 | -0.818 | 0.17875 | -0.029 | -4.574
-17.5 | -0.791 | 0.17487 | -0.03 | -4.521
-17 | -0.764 | 0.16972 | -0.03 | -4.499
-16.5 | -0.737 | 0.16605 | -0.031 | -4.436
-16 | -0.707 | 0.16598 | -0.03 | -4.262
-15.5 | -0.68 | 0.15783 | -0.03 | -4.309
-15 | -0.653 | 0.1504 | -0.03 | -4.34
-14.5 | -0.625 | 0.14179 | -0.031 | -4.411
-14 | -0.598 | 0.1378 | -0.032 | -4.341
-13.5 | -0.571 | 0.134 | -0.032 | -4.259
-13 | -0.543 | 0.13429 | -0.032 | -4.044
-12.5 | -0.514 | 0.12455 | -0.031 | -4.13
-12 | -0.487 | 0.12175 | -0.031 | -3.999
-11.5 | -0.459 | 0.11368 | -0.032 | -4.04
-11 | -0.432 | 0.11491 | -0.032 | -3.755
-10.5 | -0.404 | 0.10952 | -0.032 | -3.685
-10 | -0.376 | 0.09997 | -0.031 | -3.757
-9.5 | -0.348 | 0.09519 | -0.031 | -3.654
-9 | -0.32 | 0.0976 | -0.031 | -3.28
-8.5 | -0.292 | 0.07259 | -0.03 | -4.024
-8 | -0.265 | 0.05824 | -0.033 | -4.544
-7.5 | -0.361 | 0.05361 | -0.03 | -6.73
-7 | -0.361 | 0.04758 | -0.04 | -7.586
-6.5 | -0.332 | 0.04307 | -0.044 | -7.717
-6 | -0.359 | 0.01172 | -0.081 | -30.673
-5.5 | -0.301 | 0.01105 | -0.082 | -27.213
-5 | -0.238 | 0.01057 | -0.083 | -22.481
-4.5 | -0.171 | 0.01013 | -0.084 | -16.922
-4 | -0.103 | 0.00988 | -0.085 | -10.459
-3.5 | -0.034 | 0.0096 | -0.087 | -3.561
-3 | 0.036 | 0.00941 | -0.088 | 3.779
-2.5 | 0.106 | 0.0093 | -0.089 | 11.358
-2 | 0.176 | 0.00917 | -0.09 | 19.19
-1.5 | 0.247 | 0.00912 | -0.091 | 27.032
-1 | 0.317 | 0.00705 | -0.092 | 44.926
-0.5 | 0.387 | 0.00713 | -0.093 | 54.264
0 | 0.457 | 0.00727 | -0.094 | 62.88
0.5 | 0.528 | 0.00739 | -0.096 | 71.427
1 | 0.598 | 0.00753 | -0.097 | 79.359
1.5 | 0.668 | 0.00767 | -0.098 | 87.027
2 | 0.738 | 0.00793 | -0.099 | 93.092
2.5 | 0.802 | 0.00769 | -0.1 | 104.287
3 | 0.867 | 0.00815 | -0.1 | 106.382
3.5 | 0.925 | 0.01461 | -0.1 | 63.282
4 | 0.988 | 0.01525 | -0.101 | 64.819
4.5 | 1.051 | 0.01599 | -0.102 | 65.71
5 | 1.108 | 0.01677 | -0.103 | 66.114
5.5 | 1.161 | 0.01768 | -0.104 | 65.661
6 | 1.206 | 0.01868 | -0.105 | 64.57
6.5 | 1.241 | 0.02028 | -0.106 | 61.185
7 | 1.247 | 0.02196 | -0.107 | 56.774
7.5 | 1.208 | 0.02369 | -0.107 | 51.005
8 | 0.813 | 0.06386 | -0.038 | 12.729
8.5 | 0.649 | 0.0896 | -0.041 | 7.242
9 | 0.676 | 0.08838 | -0.042 | 7.65
9.5 | 0.704 | 0.09659 | -0.047 | 7.287
10 | 0.731 | 0.1002 | -0.048 | 7.293
10.5 | 0.759 | 0.11422 | -0.052 | 6.645
11 | 0.786 | 0.11725 | -0.053 | 6.702
11.5 | 0.813 | 0.11547 | -0.053 | 7.037
12 | 0.84 | 0.12749 | -0.055 | 6.587
12.5 | 0.868 | 0.12943 | -0.059 | 6.706
13 | 0.894 | 0.13889 | -0.059 | 6.439
13.5 | 0.921 | 0.13697 | -0.06 | 6.724
14 | 0.947 | 0.14226 | -0.06 | 6.66
14.5 | 0.975 | 0.15251 | -0.062 | 6.391
15 | 1.003 | 0.16255 | -0.065 | 6.167
15.5 | 1.029 | 0.16437 | -0.065 | 6.258
16 | 1.055 | 0.1701 | -0.066 | 6.201
16.5 | 1.081 | 0.17473 | -0.067 | 6.188
17 | 1.109 | 0.17621 | -0.069 | 6.294
17.5 | 1.136 | 0.18773 | -0.071 | 6.053
18 | 1.162 | 0.19137 | -0.072 | 6.075
18.5 | 1.189 | 0.19478 | -0.074 | 6.106
19 | 1.218 | 0.20356 | -0.076 | 5.982
19.5 | 1.244 | 0.20632 | -0.077 | 6.028
20 | 1.269 | 0.21696 | -0.078 | 5.85

## 40. Re 750k Mach 0.50 (2)
BIGFOIL.COM POLAR EXPORT
NACA65A414
NACA65A414 |  |  |  | Cl Max: | 1.1051 | at alpha= | 10.5 | deg
XFOIL ncrit=9 |  |  |  | L/D Max: | 94.3416 | at alpha= | 4.5 | deg
Re: | 750000 |  |  | Cd Min: | 0.24344 | at alpha= | -20 | deg
Mach: | 0.5 |  |  | Cl=0 at alpha= | -3.8871 | deg
|  |  |  | @ Cl=0.1, Cd= | 0.0094053
|  |  |  | @ Cl=0.4, Cd= | 0.0071998
|  |  |  | @ Cl=0.6, Cd= | 0.0075473
alpha (deg) | Cl | Cd | Cm | Cl/Cd
-20 | -0.5492 | 0.24344 | -0.0157 | -2.256
-19.5 | -0.5288 | 0.23591 | -0.0201 | -2.2415
-19 | -0.5107 | 0.22685 | -0.0257 | -2.2513
-18.5 | -0.4931 | 0.21882 | -0.0303 | -2.2535
-18 | -0.4716 | 0.21215 | -0.0325 | -2.223
-17.5 | -0.4533 | 0.2049 | -0.0362 | -2.2123
-17 | -0.4377 | 0.19658 | -0.0406 | -2.2266
-16.5 | -0.427 | 0.18846 | -0.0451 | -2.2657
-16 | -0.4099 | 0.18148 | -0.0459 | -2.2587
-15.5 | -0.3978 | 0.17618 | -0.0465 | -2.2579
-15 | -0.3911 | 0.17014 | -0.0471 | -2.2987
-14.5 | -0.3721 | 0.15831 | -0.0576 | -2.3505
-14 | -0.3407 | 0.15092 | -0.0615 | -2.2575
-13.5 | -0.3159 | 0.14221 | -0.0683 | -2.2214
-13 | -0.3026 | 0.13129 | -0.0783 | -2.3048
-12.5 | -0.2844 | 0.12207 | -0.0835 | -2.3298
-12 | -0.2578 | 0.11465 | -0.0888 | -2.2486
-11.5 | -0.2394 | 0.10625 | -0.0948 | -2.2532
-11 | -0.2295 | 0.09495 | -0.1033 | -2.4171
-10.5 | -0.218 | 0.08535 | -0.1106 | -2.5542
-10 | -0.2131 | 0.07485 | -0.1191 | -2.847
-9.5 | -0.221 | 0.06229 | -0.1294 | -3.5479
-9 | -0.244 | 0.04622 | -0.1463 | -5.2791
-8.5 | -0.2633 | 0.03534 | -0.1572 | -7.4505
-8 | -0.273 | 0.02831 | -0.1581 | -9.6432
-7.5 | -0.279 | 0.02306 | -0.1513 | -12.0989
-7 | -0.2612 | 0.01839 | -0.1452 | -14.2034
-6.5 | -0.2243 | 0.01528 | -0.1401 | -14.6793
-6 | -0.1829 | 0.01395 | -0.1347 | -13.1111
-5.5 | -0.1438 | 0.01259 | -0.129 | -11.4218
-5 | -0.0994 | 0.01189 | -0.1241 | -8.36
-4.5 | -0.0587 | 0.01108 | -0.1187 | -5.2978
-4 | -0.0089 | 0.01066 | -0.1149 | -0.8349
-3.5 | 0.0305 | 0.00994 | -0.1094 | 3.0684
-3 | 0.0792 | 0.00959 | -0.1056 | 8.2586
-2.5 | 0.1265 | 0.00917 | -0.1017 | 13.795
-2 | 0.1528 | 0.00793 | -0.0943 | 19.2686
-1.5 | 0.1791 | 0.00698 | -0.0864 | 25.659
-1 | 0.2299 | 0.00697 | -0.083 | 32.9842
-0.5 | 0.282 | 0.00703 | -0.0799 | 40.1138
0 | 0.3399 | 0.00712 | -0.0782 | 47.7388
0.5 | 0.3944 | 0.00719 | -0.0759 | 54.854
1 | 0.4516 | 0.00729 | -0.0741 | 61.9479
1.5 | 0.5107 | 0.00738 | -0.0727 | 69.2005
2 | 0.566 | 0.0075 | -0.0705 | 75.4667
2.5 | 0.6163 | 0.00757 | -0.067 | 81.4135
3 | 0.6545 | 0.00762 | -0.0607 | 85.8924
3.5 | 0.7024 | 0.00778 | -0.0566 | 90.2828
4 | 0.7474 | 0.00802 | -0.0519 | 93.192
4.5 | 0.7953 | 0.00843 | -0.0482 | 94.3416
5 | 0.8263 | 0.01015 | -0.0433 | 81.4089
6 | 0.8714 | 0.0178 | -0.0373 | 48.9551
6.5 | 0.9051 | 0.01965 | -0.0329 | 46.0611
7 | 0.9358 | 0.0218 | -0.0284 | 42.9266
7.5 | 0.9669 | 0.02407 | -0.0241 | 40.1703
8 | 0.9874 | 0.02711 | -0.0192 | 36.422
8.5 | 1.0183 | 0.02973 | -0.0153 | 34.2516
9 | 1.0409 | 0.033 | -0.0109 | 31.5424
9.5 | 1.0695 | 0.0361 | -0.0071 | 29.626
10 | 1.0898 | 0.03994 | -0.0025 | 27.2859
10.5 | 1.1051 | 0.04447 | 0.0015 | 24.8505
11 | 1.1006 | 0.05113 | 0.0058 | 21.5255
11.5 | 1.0838 | 0.05951 | 0.0076 | 18.2121
12 | 1.0634 | 0.06891 | 0.0068 | 15.4317
12.5 | 1.0306 | 0.08073 | 0.0034 | 12.766
13 | 0.995 | 0.09428 | -0.0026 | 10.5537
13.5 | 0.9528 | 0.11063 | -0.0118 | 8.6125
14 | 0.9192 | 0.12753 | -0.0218 | 7.2077
14.5 | 0.8873 | 0.14536 | -0.0315 | 6.1042
15 | 0.8677 | 0.16177 | -0.0405 | 5.3638
15.5 | 0.8621 | 0.17584 | -0.0481 | 4.9028

## 41. Re 1M Mach 0.00 (1)
BIGFOIL.COM POLAR EXPORT
NACA65A414
NACA65A414 |  |  |  | Cl Max: | 1.378 | at alpha= | 11 | deg
JavaFoil+Calcfoil stall+Eppler ext transition |  |  |  | L/D Max: | 117.225 | at alpha= | 3.5 | deg
Re: | 1000000 |  |  | Cd Min: | 0.00616 | at alpha= | -1 | deg
Mach: | 0 |  |  | Cl=0 at alpha= | -3.2541 | deg
|  |  |  | @ Cl=0.1, Cd= | 0.008258
|  |  |  | @ Cl=0.4, Cd= | 0.0062659
|  |  |  | @ Cl=0.6, Cd= | 0.0065461
alpha (deg) | Cl | Cd | Cm | Cl/Cd
-18.5 | -0.57 | 0.17059 | -0.018 | -3.34
-18 | -0.59 | 0.16133 | -0.019 | -3.654
-17.5 | -0.608 | 0.15288 | -0.019 | -3.98
-17 | -0.627 | 0.14517 | -0.02 | -4.318
-16.5 | -0.644 | 0.13728 | -0.02 | -4.688
-16 | -0.659 | 0.13039 | -0.021 | -5.052
-15.5 | -0.672 | 0.12236 | -0.022 | -5.495
-15 | -0.683 | 0.11567 | -0.023 | -5.907
-14.5 | -0.692 | 0.10783 | -0.024 | -6.413
-14 | -0.696 | 0.10036 | -0.024 | -6.937
-13.5 | -0.698 | 0.09519 | -0.026 | -7.335
-13 | -0.696 | 0.08873 | -0.027 | -7.843
-12.5 | -0.689 | 0.08469 | -0.027 | -8.133
-12 | -0.672 | 0.07976 | -0.028 | -8.422
-11.5 | -0.653 | 0.07392 | -0.03 | -8.839
-11 | -0.631 | 0.06935 | -0.032 | -9.101
-10.5 | -0.605 | 0.06463 | -0.032 | -9.361
-10 | -0.577 | 0.06051 | -0.034 | -9.536
-9.5 | -0.546 | 0.0561 | -0.035 | -9.739
-9 | -0.623 | 0.01235 | -0.063 | -50.42
-8.5 | -0.586 | 0.01154 | -0.065 | -50.752
-8 | -0.538 | 0.01106 | -0.066 | -48.639
-7.5 | -0.488 | 0.01062 | -0.067 | -45.907
-7 | -0.435 | 0.01021 | -0.068 | -42.604
-6.5 | -0.381 | 0.00985 | -0.069 | -38.622
-6 | -0.325 | 0.00953 | -0.07 | -34.075
-5.5 | -0.267 | 0.00923 | -0.071 | -28.969
-5 | -0.209 | 0.00893 | -0.072 | -23.405
-4.5 | -0.15 | 0.0088 | -0.073 | -17.035
-4 | -0.09 | 0.00866 | -0.074 | -10.399
-3.5 | -0.03 | 0.00845 | -0.075 | -3.514
-3 | 0.031 | 0.00835 | -0.076 | 3.697
-2.5 | 0.092 | 0.00827 | -0.077 | 11.08
-2 | 0.152 | 0.00818 | -0.078 | 18.633
-1.5 | 0.214 | 0.00808 | -0.079 | 26.451
-1 | 0.274 | 0.00616 | -0.08 | 44.587
-0.5 | 0.335 | 0.00621 | -0.081 | 54.018
0 | 0.396 | 0.00626 | -0.082 | 63.268
0.5 | 0.457 | 0.00635 | -0.083 | 71.94
1 | 0.518 | 0.00642 | -0.084 | 80.654
1.5 | 0.578 | 0.00651 | -0.085 | 88.802
2 | 0.639 | 0.00661 | -0.086 | 96.593
2.5 | 0.697 | 0.00671 | -0.087 | 103.957
3 | 0.757 | 0.00683 | -0.087 | 110.806
3.5 | 0.816 | 0.00696 | -0.088 | 117.225
4 | 0.868 | 0.01224 | -0.089 | 70.943
4.5 | 0.924 | 0.01262 | -0.089 | 73.231
5 | 0.979 | 0.01305 | -0.09 | 74.994
5.5 | 1.032 | 0.01354 | -0.091 | 76.178
6 | 1.083 | 0.01407 | -0.092 | 76.965
6.5 | 1.132 | 0.01463 | -0.093 | 77.395
7 | 1.177 | 0.01523 | -0.093 | 77.328
7.5 | 1.219 | 0.01592 | -0.094 | 76.549
8 | 1.257 | 0.01694 | -0.095 | 74.192
8.5 | 1.29 | 0.01771 | -0.096 | 72.849
9 | 1.319 | 0.01859 | -0.096 | 70.944
9.5 | 1.342 | 0.01955 | -0.097 | 68.646
10 | 1.361 | 0.02058 | -0.098 | 66.106
10.5 | 1.372 | 0.02189 | -0.098 | 62.696
11 | 1.378 | 0.0228 | -0.099 | 60.458
11.5 | 1.374 | 0.02426 | -0.099 | 56.663
12 | 1.361 | 0.02595 | -0.1 | 52.465
12.5 | 1.336 | 0.02853 | -0.099 | 46.838
13 | 1.125 | 0.08308 | -0.066 | 13.54
13.5 | 1.09 | 0.09425 | -0.057 | 11.565
14 | 1.063 | 0.10121 | -0.056 | 10.507
14.5 | 1.034 | 0.1074 | -0.055 | 9.631
15 | 1.004 | 0.11599 | -0.055 | 8.652
15.5 | 0.971 | 0.12164 | -0.054 | 7.979
16 | 0.935 | 0.13067 | -0.052 | 7.157

## 42. Re 1M Mach 0.00 (2)
BIGFOIL.COM POLAR EXPORT
NACA65A414
NACA65A414 |  |  |  | Cl Max: | 1.4152 | at alpha= | 16.5 | deg
XFOIL ncrit=9 |  |  |  | L/D Max: | 109.277 | at alpha= | 4.5 | deg
Re: | 1000000 |  |  | Cd Min: | 0.19878 | at alpha= | -18.5 | deg
Mach: | 0 |  |  | Cl=0 at alpha= | -3.7422 | deg
|  |  |  | @ Cl=0.1, Cd= | 0.0066773
|  |  |  | @ Cl=0.4, Cd= | 0.0058802
|  |  |  | @ Cl=0.6, Cd= | 0.0061953
alpha (deg) | Cl | Cd | Cm | Cl/Cd
-18.5 | -0.486 | 0.19878 | -0.0237 | -2.4449
-18 | -0.4696 | 0.19373 | -0.0267 | -2.424
-17.5 | -0.4597 | 0.18505 | -0.0309 | -2.4842
-17 | -0.4526 | 0.17608 | -0.0349 | -2.5704
-16.5 | -0.4423 | 0.16937 | -0.0371 | -2.6114
-16 | -0.4281 | 0.16433 | -0.0392 | -2.6051
-15.5 | -0.4266 | 0.15448 | -0.0437 | -2.7615
-15 | -0.4241 | 0.14588 | -0.0463 | -2.9072
-14.5 | -0.7328 | 0.06395 | -0.0827 | -11.459
-13.5 | -0.8306 | 0.03452 | -0.1036 | -24.0614
-13 | -0.7935 | 0.0323 | -0.1069 | -24.5666
-12.5 | -0.77 | 0.02808 | -0.1096 | -27.4217
-12 | -0.7461 | 0.02383 | -0.1101 | -31.3093
-11.5 | -0.697 | 0.02171 | -0.1124 | -32.105
-11 | -0.6518 | 0.01983 | -0.113 | -32.8694
-10.5 | -0.6048 | 0.01655 | -0.1148 | -36.5438
-10 | -0.5598 | 0.01534 | -0.1142 | -36.4928
-9.5 | -0.5098 | 0.01442 | -0.1144 | -35.3537
-9 | -0.4644 | 0.01355 | -0.1134 | -34.2731
-8.5 | -0.4226 | 0.01259 | -0.1115 | -33.5663
-8 | -0.3807 | 0.01166 | -0.1096 | -32.6501
-7.5 | -0.3376 | 0.01124 | -0.1075 | -30.0356
-7 | -0.2925 | 0.01058 | -0.1059 | -27.6465
-6.5 | -0.248 | 0.01037 | -0.1038 | -23.9151
-6 | -0.2036 | 0.00989 | -0.1019 | -20.5865
-5.5 | -0.1566 | 0.00966 | -0.1004 | -16.2112
-5 | -0.1155 | 0.00916 | -0.0976 | -12.6092
-4.5 | -0.068 | 0.00891 | -0.0961 | -7.6319
-4 | -0.0232 | 0.00858 | -0.094 | -2.704
-3.5 | 0.0218 | 0.00828 | -0.0919 | 2.6329
-3 | 0.0673 | 0.00799 | -0.0899 | 8.423
-2.5 | 0.0951 | 0.00685 | -0.0847 | 13.8832
-2 | 0.1229 | 0.00587 | -0.0792 | 20.937
-1 | 0.2167 | 0.00574 | -0.0755 | 37.7526
-0.5 | 0.264 | 0.00575 | -0.0737 | 45.913
0 | 0.3131 | 0.00582 | -0.0723 | 53.7973
0.5 | 0.3625 | 0.00585 | -0.0711 | 61.9658
1 | 0.4121 | 0.00589 | -0.0699 | 69.966
1.5 | 0.463 | 0.00597 | -0.069 | 77.5544
2 | 0.5109 | 0.00603 | -0.0674 | 84.7264
2.5 | 0.5538 | 0.00612 | -0.0647 | 90.4902
3 | 0.5978 | 0.00619 | -0.0623 | 96.5751
3.5 | 0.6389 | 0.00629 | -0.0592 | 101.5739
4 | 0.6794 | 0.00643 | -0.0561 | 105.661
4.5 | 0.7256 | 0.00664 | -0.0544 | 109.2771
5 | 0.7729 | 0.00728 | -0.0535 | 106.1676
5.5 | 0.8339 | 0.00987 | -0.058 | 84.4883
6 | 0.8754 | 0.01229 | -0.0578 | 71.2286
6.5 | 0.9092 | 0.01312 | -0.0543 | 69.2988
7 | 0.948 | 0.01378 | -0.0519 | 68.7954
7.5 | 0.9806 | 0.01482 | -0.0486 | 66.1673
8 | 1.0199 | 0.01553 | -0.0465 | 65.6729
8.5 | 1.0561 | 0.01645 | -0.0441 | 64.2006
9 | 1.0874 | 0.01769 | -0.041 | 61.4698
9.5 | 1.1254 | 0.01856 | -0.0392 | 60.6358
10 | 1.1555 | 0.01995 | -0.0363 | 57.9198
10.5 | 1.1926 | 0.02093 | -0.0346 | 56.9804
11 | 1.2204 | 0.02254 | -0.0318 | 54.1437
11.5 | 1.2512 | 0.02398 | -0.0295 | 52.1768
12 | 1.2751 | 0.02595 | -0.0267 | 49.1368
12.5 | 1.3022 | 0.02776 | -0.0244 | 46.9092
13 | 1.3169 | 0.03056 | -0.0211 | 43.0923
13.5 | 1.341 | 0.03274 | -0.0191 | 40.9591
14 | 1.3622 | 0.03523 | -0.017 | 38.6659
14.5 | 1.3734 | 0.0387 | -0.0145 | 35.4884
15 | 1.3773 | 0.04303 | -0.012 | 32.0079
15.5 | 1.3937 | 0.04634 | -0.0106 | 30.0755
16 | 1.4062 | 0.05018 | -0.0094 | 28.0231
16.5 | 1.4152 | 0.0545 | -0.0086 | 25.967
17 | 1.3981 | 0.06205 | -0.0077 | 22.5318
17.5 | 1.3967 | 0.06815 | -0.0077 | 20.4945
18 | 1.3975 | 0.07427 | -0.0084 | 18.8165
18.5 | 1.3764 | 0.0837 | -0.01 | 16.4444
19 | 1.3643 | 0.09243 | -0.0125 | 14.7604
19.5 | 1.3405 | 0.10338 | -0.0164 | 12.9667
20 | 1.3294 | 0.11285 | -0.0205 | 11.7802

## 43. Re 1M Mach 0.10 (1)
BIGFOIL.COM POLAR EXPORT
NACA65A414
NACA65A414 |  |  |  | Cl Max: | 1.371 | at alpha= | 11 | deg
JavaFoil+Calcfoil stall+Eppler ext transition |  |  |  | L/D Max: | 117.119 | at alpha= | 3.5 | deg
Re: | 1000000 |  |  | Cd Min: | 0.00616 | at alpha= | -1 | deg
Mach: | 0.1 |  |  | Cl=0 at alpha= | -3.2541 | deg
|  |  |  | @ Cl=0.1, Cd= | 0.0082682
|  |  |  | @ Cl=0.4, Cd= | 0.0062726
|  |  |  | @ Cl=0.6, Cd= | 0.006558
alpha (deg) | Cl | Cd | Cm | Cl/Cd
-18.5 | -0.523 | 0.17469 | -0.018 | -2.996
-18 | -0.546 | 0.16774 | -0.018 | -3.255
-17.5 | -0.568 | 0.15749 | -0.019 | -3.608
-17 | -0.59 | 0.14817 | -0.019 | -3.979
-16.5 | -0.61 | 0.139 | -0.02 | -4.39
-16 | -0.629 | 0.13151 | -0.02 | -4.782
-15.5 | -0.646 | 0.12416 | -0.021 | -5.2
-15 | -0.66 | 0.11594 | -0.022 | -5.694
-14.5 | -0.672 | 0.10955 | -0.023 | -6.134
-14 | -0.68 | 0.10151 | -0.024 | -6.703
-13.5 | -0.685 | 0.09836 | -0.025 | -6.961
-13 | -0.685 | 0.09122 | -0.026 | -7.51
-12.5 | -0.681 | 0.08629 | -0.027 | -7.889
-12 | -0.666 | 0.08001 | -0.028 | -8.33
-11.5 | -0.649 | 0.07424 | -0.03 | -8.737
-11 | -0.628 | 0.06976 | -0.031 | -9.002
-10.5 | -0.603 | 0.06511 | -0.032 | -9.262
-10 | -0.576 | 0.06084 | -0.034 | -9.473
-9.5 | -0.546 | 0.05655 | -0.035 | -9.657
-9 | -0.621 | 0.01258 | -0.063 | -49.399
-8.5 | -0.587 | 0.01166 | -0.066 | -50.322
-8 | -0.539 | 0.01115 | -0.067 | -48.364
-7.5 | -0.489 | 0.01065 | -0.068 | -45.931
-7 | -0.437 | 0.01029 | -0.068 | -42.426
-6.5 | -0.382 | 0.00985 | -0.069 | -38.79
-6 | -0.326 | 0.00954 | -0.07 | -34.16
-5.5 | -0.269 | 0.00926 | -0.071 | -29.017
-5 | -0.21 | 0.009 | -0.072 | -23.335
-4.5 | -0.151 | 0.00881 | -0.073 | -17.093
-4 | -0.09 | 0.00866 | -0.074 | -10.45
-3.5 | -0.03 | 0.00846 | -0.075 | -3.528
-3 | 0.031 | 0.00836 | -0.076 | 3.711
-2.5 | 0.092 | 0.00828 | -0.077 | 11.115
-2 | 0.153 | 0.00819 | -0.078 | 18.71
-1.5 | 0.215 | 0.00808 | -0.079 | 26.571
-1 | 0.276 | 0.00616 | -0.08 | 44.755
-0.5 | 0.337 | 0.00624 | -0.081 | 53.961
0 | 0.398 | 0.00627 | -0.082 | 63.463
0.5 | 0.459 | 0.00635 | -0.083 | 72.266
1 | 0.52 | 0.00644 | -0.084 | 80.718
1.5 | 0.581 | 0.00653 | -0.085 | 89.061
2 | 0.642 | 0.00662 | -0.086 | 96.952
2.5 | 0.701 | 0.00675 | -0.087 | 103.803
3 | 0.76 | 0.00686 | -0.088 | 110.781
3.5 | 0.82 | 0.007 | -0.089 | 117.119
4 | 0.872 | 0.0123 | -0.089 | 70.903
4.5 | 0.928 | 0.01269 | -0.09 | 73.15
5 | 0.983 | 0.01314 | -0.091 | 74.811
5.5 | 1.036 | 0.01363 | -0.091 | 76.022
6 | 1.088 | 0.01417 | -0.092 | 76.776
6.5 | 1.137 | 0.01476 | -0.093 | 77.039
7 | 1.182 | 0.01534 | -0.094 | 77.022
7.5 | 1.223 | 0.01607 | -0.095 | 76.084
8 | 1.26 | 0.01709 | -0.095 | 73.703
8.5 | 1.292 | 0.01788 | -0.096 | 72.277
9 | 1.32 | 0.0188 | -0.097 | 70.217
9.5 | 1.342 | 0.0198 | -0.097 | 67.776
10 | 1.358 | 0.02093 | -0.098 | 64.887
10.5 | 1.367 | 0.02226 | -0.099 | 61.4
11 | 1.371 | 0.02326 | -0.099 | 58.934
11.5 | 1.363 | 0.02471 | -0.1 | 55.16
12 | 1.345 | 0.02661 | -0.1 | 50.527
12.5 | 1.258 | 0.03905 | -0.094 | 32.228
13 | 1.092 | 0.08946 | -0.058 | 12.205
13.5 | 1.064 | 0.09588 | -0.056 | 11.099
14 | 1.033 | 0.10372 | -0.054 | 9.963
14.5 | 1 | 0.11017 | -0.054 | 9.081
15 | 0.964 | 0.11889 | -0.053 | 8.11
15.5 | 0.927 | 0.12453 | -0.053 | 7.445
16 | 0.887 | 0.13391 | -0.051 | 6.626

## 44. Re 1M Mach 0.10 (2)
BIGFOIL.COM POLAR EXPORT
NACA65A414
NACA65A414 |  |  |  | Cl Max: | 1.4015 | at alpha= | 16.5 | deg
XFOIL ncrit=9 |  |  |  | L/D Max: | 108.952 | at alpha= | 4.5 | deg
Re: | 1000000 |  |  | Cd Min: | 0.19942 | at alpha= | -18.5 | deg
Mach: | 0.1 |  |  | Cl=0 at alpha= | -3.7444 | deg
|  |  |  | @ Cl=0.1, Cd= | 0.006818
|  |  |  | @ Cl=0.4, Cd= | 0.0058991
|  |  |  | @ Cl=0.6, Cd= | 0.00621
alpha (deg) | Cl | Cd | Cm | Cl/Cd
-18.5 | -0.4857 | 0.19942 | -0.0239 | -2.4356
-18 | -0.4692 | 0.19432 | -0.0268 | -2.4146
-17.5 | -0.4563 | 0.18739 | -0.0301 | -2.435
-17 | -0.4515 | 0.1768 | -0.035 | -2.5537
-16.5 | -0.4411 | 0.17001 | -0.0373 | -2.5946
-16 | -0.4268 | 0.16493 | -0.0393 | -2.5878
-15.5 | -0.4247 | 0.15531 | -0.0438 | -2.7345
-15 | -0.4286 | 0.14522 | -0.0466 | -2.9514
-14.5 | -0.4182 | 0.14109 | -0.0468 | -2.9641
-13.5 | -0.784 | 0.04127 | -0.1018 | -18.9969
-13 | -0.7512 | 0.038 | -0.1065 | -19.7684
-12.5 | -0.7463 | 0.03134 | -0.1112 | -23.813
-12 | -0.7372 | 0.02534 | -0.1126 | -29.0923
-11.5 | -0.6933 | 0.02282 | -0.1144 | -30.3812
-11 | -0.6519 | 0.02065 | -0.1146 | -31.569
-10.5 | -0.6053 | 0.01708 | -0.1164 | -35.4391
-10 | -0.5605 | 0.01569 | -0.1158 | -35.7234
-9.5 | -0.5108 | 0.01472 | -0.1159 | -34.7011
-9 | -0.4649 | 0.01376 | -0.1148 | -33.7863
-8.5 | -0.4215 | 0.01288 | -0.1131 | -32.7252
-8 | -0.3808 | 0.01177 | -0.111 | -32.3534
-7.5 | -0.3385 | 0.01132 | -0.1086 | -29.9028
-7 | -0.2939 | 0.01065 | -0.1067 | -27.5962
-6.5 | -0.2491 | 0.0104 | -0.1047 | -23.9519
-6 | -0.2049 | 0.00992 | -0.1026 | -20.6552
-5.5 | -0.157 | 0.00969 | -0.1011 | -16.2023
-5 | -0.116 | 0.0092 | -0.0982 | -12.6087
-4.5 | -0.0687 | 0.00893 | -0.0966 | -7.6932
-4 | -0.0228 | 0.00861 | -0.0947 | -2.6481
-3.5 | 0.0218 | 0.0083 | -0.0924 | 2.6265
-3 | 0.0675 | 0.00802 | -0.0904 | 8.4165
-2.5 | 0.0967 | 0.00695 | -0.0853 | 13.9137
-2 | 0.1232 | 0.00589 | -0.0796 | 20.9168
-1.5 | 0.1691 | 0.00579 | -0.0775 | 29.2055
-1 | 0.2172 | 0.00576 | -0.0758 | 37.7083
-0.5 | 0.2647 | 0.00577 | -0.0739 | 45.8752
0 | 0.3139 | 0.00583 | -0.0725 | 53.8422
0.5 | 0.3638 | 0.00587 | -0.0713 | 61.9761
1 | 0.4135 | 0.00591 | -0.07 | 69.9662
1.5 | 0.4645 | 0.00599 | -0.0691 | 77.5459
2 | 0.5129 | 0.00606 | -0.0676 | 84.637
2.5 | 0.5558 | 0.00613 | -0.0647 | 90.6688
3 | 0.6 | 0.00621 | -0.0623 | 96.6184
3.5 | 0.6405 | 0.00631 | -0.059 | 101.5055
4 | 0.6817 | 0.00645 | -0.0559 | 105.6899
4.5 | 0.7278 | 0.00668 | -0.0541 | 108.9521
5 | 0.7745 | 0.00736 | -0.053 | 105.231
5.5 | 0.8332 | 0.01001 | -0.0571 | 83.2368
6 | 0.8759 | 0.01239 | -0.0571 | 70.6941
6.5 | 0.9101 | 0.01323 | -0.0536 | 68.7906
7 | 0.9488 | 0.01393 | -0.0511 | 68.112
7.5 | 0.981 | 0.01502 | -0.0477 | 65.3129
8 | 1.021 | 0.01573 | -0.0457 | 64.9078
8.5 | 1.0569 | 0.0167 | -0.0431 | 63.2874
9 | 1.0888 | 0.01795 | -0.0401 | 60.6574
9.5 | 1.1265 | 0.01888 | -0.0381 | 59.6663
10 | 1.1571 | 0.02027 | -0.0353 | 57.0844
10.5 | 1.1931 | 0.02137 | -0.0334 | 55.8306
11 | 1.2209 | 0.02303 | -0.0305 | 53.0135
11.5 | 1.2502 | 0.02464 | -0.028 | 50.7386
12 | 1.2749 | 0.02662 | -0.0252 | 47.8926
12.5 | 1.3 | 0.02865 | -0.0227 | 45.3752
13 | 1.3161 | 0.03144 | -0.0196 | 41.8607
13.5 | 1.3384 | 0.03386 | -0.0174 | 39.5275
14 | 1.3577 | 0.0366 | -0.0152 | 37.0956
14.5 | 1.3603 | 0.04098 | -0.0123 | 33.1942
15 | 1.3716 | 0.04478 | -0.0103 | 30.6297
15.5 | 1.3857 | 0.04847 | -0.0089 | 28.5888
16 | 1.396 | 0.05269 | -0.0078 | 26.4946
16.5 | 1.4015 | 0.05759 | -0.0071 | 24.3358
17 | 1.3857 | 0.06526 | -0.0066 | 21.2335
17.5 | 1.3798 | 0.07218 | -0.007 | 19.1161
18 | 1.3754 | 0.07928 | -0.0082 | 17.3486
18.5 | 1.3476 | 0.09011 | -0.0107 | 14.9551
19 | 1.3289 | 0.10037 | -0.0143 | 13.24
19.5 | 1.301 | 0.11254 | -0.0193 | 11.5603
20 | 1.2838 | 0.12371 | -0.0248 | 10.3775

## 45. Re 1M Mach 0.25 (1)
BIGFOIL.COM POLAR EXPORT
NACA65A414
NACA65A414 |  |  |  | Cl Max: | 1.329 | at alpha= | 9.5 | deg
JavaFoil+Calcfoil stall+Eppler ext transition |  |  |  | L/D Max: | 117.965 | at alpha= | 3.5 | deg
Re: | 1000000 |  |  | Cd Min: | 0.00626 | at alpha= | -1 | deg
Mach: | 0.25 |  |  | Cl=0 at alpha= | -3.254 | deg
|  |  |  | @ Cl=0.1, Cd= | 0.0083827
|  |  |  | @ Cl=0.4, Cd= | 0.0063586
|  |  |  | @ Cl=0.6, Cd= | 0.0066362
alpha (deg) | Cl | Cd | Cm | Cl/Cd
-17.5 | -0.083 | 0.20246 | -0.022 | -0.411
-17 | -0.222 | 0.18913 | -0.022 | -1.175
-16.5 | -0.292 | 0.17449 | -0.023 | -1.674
-16 | -0.352 | 0.15943 | -0.023 | -2.21
-15.5 | -0.406 | 0.13797 | -0.021 | -2.945
-15 | -0.456 | 0.13798 | -0.021 | -3.302
-14.5 | -0.5 | 0.12529 | -0.021 | -3.99
-14 | -0.538 | 0.11352 | -0.022 | -4.743
-13.5 | -0.571 | 0.1063 | -0.022 | -5.368
-13 | -0.596 | 0.09768 | -0.023 | -6.098
-12.5 | -0.613 | 0.09164 | -0.024 | -6.692
-12 | -0.613 | 0.08588 | -0.025 | -7.143
-11.5 | -0.609 | 0.07957 | -0.027 | -7.654
-11 | -0.599 | 0.07374 | -0.03 | -8.129
-10.5 | -0.584 | 0.06844 | -0.031 | -8.533
-10 | -0.564 | 0.06405 | -0.032 | -8.803
-9.5 | -0.54 | 0.05931 | -0.034 | -9.103
-9 | -0.511 | 0.05458 | -0.036 | -9.37
-8.5 | -0.48 | 0.05002 | -0.039 | -9.599
-8 | -0.545 | 0.01167 | -0.068 | -46.71
-7.5 | -0.497 | 0.01107 | -0.069 | -44.862
-7 | -0.445 | 0.01062 | -0.07 | -41.867
-6.5 | -0.39 | 0.0101 | -0.071 | -38.648
-6 | -0.334 | 0.00974 | -0.072 | -34.237
-5.5 | -0.275 | 0.00944 | -0.073 | -29.138
-5 | -0.215 | 0.00913 | -0.074 | -23.586
-4.5 | -0.154 | 0.00896 | -0.075 | -17.25
-4 | -0.093 | 0.00875 | -0.076 | -10.615
-3.5 | -0.031 | 0.00859 | -0.077 | -3.569
-3 | 0.032 | 0.00848 | -0.078 | 3.757
-2.5 | 0.095 | 0.00839 | -0.079 | 11.274
-2 | 0.157 | 0.0083 | -0.08 | 18.978
-1.5 | 0.221 | 0.00819 | -0.081 | 26.927
-1 | 0.283 | 0.00626 | -0.082 | 45.25
-0.5 | 0.346 | 0.00629 | -0.083 | 55.059
0 | 0.409 | 0.00637 | -0.084 | 64.203
0.5 | 0.472 | 0.00644 | -0.085 | 73.28
1 | 0.535 | 0.00654 | -0.086 | 81.75
1.5 | 0.597 | 0.00663 | -0.087 | 90.085
2 | 0.66 | 0.00676 | -0.088 | 97.598
2.5 | 0.72 | 0.00687 | -0.089 | 104.778
3 | 0.781 | 0.00701 | -0.09 | 111.464
3.5 | 0.842 | 0.00714 | -0.091 | 117.965
4 | 0.894 | 0.01266 | -0.091 | 70.571
4.5 | 0.951 | 0.01309 | -0.092 | 72.71
5 | 1.007 | 0.01359 | -0.093 | 74.094
5.5 | 1.061 | 0.01414 | -0.094 | 75.044
6 | 1.113 | 0.01474 | -0.095 | 75.497
6.5 | 1.161 | 0.01537 | -0.095 | 75.579
7 | 1.205 | 0.01605 | -0.096 | 75.063
7.5 | 1.243 | 0.01711 | -0.097 | 72.61
8 | 1.275 | 0.01809 | -0.098 | 70.509
8.5 | 1.301 | 0.01908 | -0.098 | 68.17
9 | 1.319 | 0.02014 | -0.099 | 65.503
9.5 | 1.329 | 0.02149 | -0.1 | 61.826
10 | 1.329 | 0.02284 | -0.1 | 58.157
10.5 | 1.319 | 0.02437 | -0.101 | 54.145
11 | 1.294 | 0.02649 | -0.101 | 48.829
11.5 | 1.062 | 0.07806 | -0.057 | 13.6
12 | 1.02 | 0.0846 | -0.055 | 12.058
12.5 | 0.97 | 0.09295 | -0.052 | 10.436
13 | 0.912 | 0.10123 | -0.049 | 9.005
13.5 | 0.846 | 0.11094 | -0.047 | 7.624
14 | 0.773 | 0.11928 | -0.042 | 6.481
14.5 | 0.696 | 0.1275 | -0.043 | 5.458

## 46. Re 1M Mach 0.25 (2)
BIGFOIL.COM POLAR EXPORT
NACA65A414
NACA65A414 |  |  |  | Cl Max: | 1.3246 | at alpha= | 14.5 | deg
XFOIL ncrit=9 |  |  |  | L/D Max: | 107.279 | at alpha= | 4.5 | deg
Re: | 1000000 |  |  | Cd Min: | 0.17451 | at alpha= | 19.5 | deg
Mach: | 0.25 |  |  | Cl=0 at alpha= | -3.7432 | deg
|  |  |  | @ Cl=0.1, Cd= | 0.007581
|  |  |  | @ Cl=0.4, Cd= | 0.0060109
|  |  |  | @ Cl=0.6, Cd= | 0.0062987
alpha (deg) | Cl | Cd | Cm | Cl/Cd
-16 | -0.4209 | 0.16811 | -0.0404 | -2.5037
-15.5 | -0.4162 | 0.15939 | -0.0446 | -2.6112
-15 | -0.4117 | 0.15157 | -0.0468 | -2.7162
-14.5 | -0.4118 | 0.14511 | -0.0467 | -2.8378
-14 | -0.3886 | 0.13974 | -0.0507 | -2.7809
-13.5 | -0.3786 | 0.12758 | -0.0593 | -2.9675
-13 | -0.3689 | 0.11668 | -0.0664 | -3.1616
-12.5 | -0.3663 | 0.10611 | -0.0728 | -3.4521
-12 | -0.5424 | 0.05304 | -0.1064 | -10.2262
-11.5 | -0.5923 | 0.03666 | -0.1216 | -16.1566
-11 | -0.6039 | 0.02918 | -0.1245 | -20.6957
-10.5 | -0.5953 | 0.02182 | -0.1259 | -27.2823
-10 | -0.5592 | 0.01866 | -0.1249 | -29.9678
-9.5 | -0.5137 | 0.01681 | -0.1241 | -30.5592
-9 | -0.4654 | 0.01538 | -0.1232 | -30.2601
-8.5 | -0.4247 | 0.01393 | -0.1205 | -30.4882
-8 | -0.3792 | 0.01269 | -0.1187 | -29.8818
-7.5 | -0.3406 | 0.01189 | -0.1151 | -28.6459
-7 | -0.2955 | 0.01126 | -0.1127 | -26.2433
-6.5 | -0.2517 | 0.01065 | -0.11 | -23.6338
-6 | -0.2081 | 0.01023 | -0.1071 | -20.3421
-5.5 | -0.1608 | 0.00986 | -0.105 | -16.3083
-5 | -0.1158 | 0.00945 | -0.1024 | -12.254
-4.5 | -0.0714 | 0.00907 | -0.0997 | -7.8721
-4 | -0.0227 | 0.00886 | -0.0978 | -2.5621
-3.5 | 0.0215 | 0.00843 | -0.0951 | 2.5504
-3 | 0.0693 | 0.00819 | -0.093 | 8.4615
-2.5 | 0.1061 | 0.00746 | -0.089 | 14.2225
-2 | 0.1264 | 0.00608 | -0.0818 | 20.7895
-1.5 | 0.1706 | 0.00588 | -0.0789 | 29.0136
-1 | 0.2203 | 0.00587 | -0.0772 | 37.5298
-0.5 | 0.269 | 0.00589 | -0.0752 | 45.6706
0 | 0.3185 | 0.00591 | -0.0735 | 53.8917
0.5 | 0.37 | 0.00597 | -0.0722 | 61.9765
1 | 0.4213 | 0.00604 | -0.0709 | 69.7517
1.5 | 0.4727 | 0.00609 | -0.0696 | 77.619
2 | 0.523 | 0.00617 | -0.0681 | 84.765
2.5 | 0.5665 | 0.00623 | -0.065 | 90.931
3 | 0.6104 | 0.00632 | -0.062 | 96.5823
3.5 | 0.6501 | 0.00644 | -0.0581 | 100.9472
4 | 0.694 | 0.00662 | -0.0552 | 104.8338
4.5 | 0.7413 | 0.00691 | -0.0532 | 107.2793
5 | 0.7819 | 0.0079 | -0.0507 | 98.9747
5.5 | 0.829 | 0.01077 | -0.0523 | 76.9731
6 | 0.8784 | 0.01301 | -0.0533 | 67.5173
6.5 | 0.9148 | 0.01393 | -0.0499 | 65.6712
7 | 0.9527 | 0.01484 | -0.047 | 64.1981
7.5 | 0.9864 | 0.01602 | -0.0435 | 61.573
8 | 1.0255 | 0.01698 | -0.041 | 60.3946
8.5 | 1.057 | 0.01841 | -0.0375 | 57.4144
9 | 1.0937 | 0.01959 | -0.0349 | 55.8295
9.5 | 1.1266 | 0.02106 | -0.0319 | 53.4948
10 | 1.1616 | 0.02244 | -0.0293 | 51.7647
10.5 | 1.1909 | 0.02425 | -0.0263 | 49.1093
11 | 1.2204 | 0.02612 | -0.0234 | 46.7228
11.5 | 1.243 | 0.02856 | -0.0201 | 43.5224
12 | 1.2676 | 0.03095 | -0.0172 | 40.9564
12.5 | 1.2837 | 0.03415 | -0.0139 | 37.59
13 | 1.3 | 0.03748 | -0.011 | 34.6852
13.5 | 1.3126 | 0.04129 | -0.0084 | 31.7898
14 | 1.3202 | 0.04574 | -0.0059 | 28.8631
14.5 | 1.3246 | 0.05078 | -0.0039 | 26.0851
15 | 1.3201 | 0.05699 | -0.0023 | 23.1637
15.5 | 1.3172 | 0.06347 | -0.0017 | 20.7531
16 | 1.3082 | 0.07106 | -0.0022 | 18.4098
16.5 | 1.2831 | 0.0813 | -0.0042 | 15.7823
17 | 1.2539 | 0.09298 | -0.0077 | 13.4857
17.5 | 1.2196 | 0.10648 | -0.0134 | 11.4538
18 | 1.1904 | 0.1201 | -0.0201 | 9.9117
18.5 | 1.136 | 0.13948 | -0.0309 | 8.1445
19 | 1.0945 | 0.15799 | -0.0416 | 6.9277
19.5 | 1.0658 | 0.17451 | -0.0513 | 6.1074

## 47. Re 1M Mach 0.50 (1)
BIGFOIL.COM POLAR EXPORT
NACA65A414
NACA65A414 |  |  |  | Cl Max: | 1.27 | at alpha= | 20 | deg
JavaFoil+Calcfoil stall+Eppler ext transition |  |  |  | L/D Max: | 119.161 | at alpha= | 3 | deg
Re: | 1000000 |  |  | Cd Min: | 0.0066 | at alpha= | -1 | deg
Mach: | 0.5 |  |  | Cl=0 at alpha= | -3.2571 | deg
|  |  |  | @ Cl=0.1, Cd= | 0.0088394
|  |  |  | @ Cl=0.4, Cd= | 0.0066886
|  |  |  | @ Cl=0.6, Cd= | 0.0070137
alpha (deg) | Cl | Cd | Cm | Cl/Cd
-20 | -0.928 | 0.19807 | -0.028 | -4.683
-19.5 | -0.899 | 0.18745 | -0.028 | -4.794
-19 | -0.872 | 0.18126 | -0.028 | -4.808
-18.5 | -0.845 | 0.17745 | -0.029 | -4.76
-18 | -0.818 | 0.16978 | -0.029 | -4.816
-17.5 | -0.791 | 0.16588 | -0.03 | -4.767
-17 | -0.764 | 0.1608 | -0.03 | -4.749
-16.5 | -0.737 | 0.1571 | -0.031 | -4.688
-16 | -0.708 | 0.15531 | -0.03 | -4.555
-15.5 | -0.68 | 0.1489 | -0.03 | -4.567
-15 | -0.653 | 0.14274 | -0.03 | -4.573
-14.5 | -0.626 | 0.1353 | -0.031 | -4.624
-14 | -0.598 | 0.13135 | -0.032 | -4.554
-13.5 | -0.571 | 0.12763 | -0.032 | -4.472
-13 | -0.543 | 0.1298 | -0.033 | -4.185
-12.5 | -0.514 | 0.11644 | -0.031 | -4.418
-12 | -0.487 | 0.11363 | -0.031 | -4.285
-11.5 | -0.459 | 0.10755 | -0.032 | -4.271
-11 | -0.432 | 0.1094 | -0.032 | -3.945
-10.5 | -0.404 | 0.10189 | -0.032 | -3.962
-10 | -0.376 | 0.0949 | -0.031 | -3.958
-9.5 | -0.348 | 0.09012 | -0.031 | -3.861
-9 | -0.32 | 0.09266 | -0.032 | -3.455
-8.5 | -0.292 | 0.06808 | -0.031 | -4.292
-8 | -0.265 | 0.05692 | -0.035 | -4.654
-7.5 | -0.361 | 0.05237 | -0.033 | -6.899
-7 | -0.362 | 0.0465 | -0.041 | -7.775
-6.5 | -0.404 | 0.01202 | -0.079 | -33.637
-6 | -0.359 | 0.01104 | -0.081 | -32.552
-5.5 | -0.301 | 0.0104 | -0.082 | -28.922
-5 | -0.238 | 0.00999 | -0.083 | -23.765
-4.5 | -0.171 | 0.00961 | -0.084 | -17.833
-4 | -0.103 | 0.00939 | -0.085 | -11.005
-3.5 | -0.034 | 0.00912 | -0.087 | -3.747
-3 | 0.036 | 0.00894 | -0.088 | 3.977
-2.5 | 0.106 | 0.00883 | -0.089 | 11.961
-2 | 0.176 | 0.00871 | -0.09 | 20.2
-1.5 | 0.247 | 0.00862 | -0.091 | 28.618
-1 | 0.317 | 0.0066 | -0.092 | 48.002
-0.5 | 0.387 | 0.00667 | -0.093 | 58.076
0 | 0.457 | 0.00677 | -0.094 | 67.554
0.5 | 0.528 | 0.00688 | -0.096 | 76.629
1 | 0.598 | 0.00701 | -0.097 | 85.223
1.5 | 0.668 | 0.00714 | -0.098 | 93.511
2 | 0.738 | 0.00736 | -0.099 | 100.211
2.5 | 0.804 | 0.00751 | -0.1 | 107.058
3 | 0.87 | 0.0073 | -0.101 | 119.161
3.5 | 0.925 | 0.01386 | -0.101 | 66.765
4 | 0.99 | 0.01448 | -0.102 | 68.333
4.5 | 1.051 | 0.01516 | -0.102 | 69.347
5 | 1.109 | 0.01589 | -0.103 | 69.817
5.5 | 1.162 | 0.01674 | -0.104 | 69.419
6 | 1.208 | 0.01768 | -0.105 | 68.321
6.5 | 1.242 | 0.01921 | -0.106 | 64.676
7 | 1.249 | 0.02076 | -0.107 | 60.185
7.5 | 1.21 | 0.02253 | -0.107 | 53.731
8 | 0.813 | 0.06135 | -0.042 | 13.257
8.5 | 0.649 | 0.08381 | -0.042 | 7.744
9 | 0.676 | 0.08427 | -0.043 | 8.024
9.5 | 0.704 | 0.08992 | -0.048 | 7.829
10 | 0.731 | 0.09509 | -0.048 | 7.686
10.5 | 0.759 | 0.10693 | -0.053 | 7.098
11 | 0.786 | 0.10997 | -0.053 | 7.146
11.5 | 0.813 | 0.11049 | -0.054 | 7.356
12 | 0.84 | 0.11994 | -0.056 | 7.003
12.5 | 0.868 | 0.11985 | -0.059 | 7.242
13 | 0.894 | 0.12785 | -0.059 | 6.996
13.5 | 0.921 | 0.12731 | -0.06 | 7.234
14 | 0.948 | 0.13339 | -0.06 | 7.104
14.5 | 0.975 | 0.14328 | -0.063 | 6.805
15 | 1.003 | 0.15205 | -0.065 | 6.593
15.5 | 1.029 | 0.15402 | -0.065 | 6.679
16 | 1.055 | 0.15842 | -0.066 | 6.659
16.5 | 1.081 | 0.16455 | -0.067 | 6.572
17 | 1.11 | 0.17157 | -0.07 | 6.469
17.5 | 1.137 | 0.17676 | -0.071 | 6.43
18 | 1.163 | 0.18228 | -0.072 | 6.379
18.5 | 1.19 | 0.18321 | -0.074 | 6.494
19 | 1.218 | 0.19272 | -0.076 | 6.319
19.5 | 1.244 | 0.19512 | -0.077 | 6.376
20 | 1.27 | 0.20812 | -0.078 | 6.1

## 48. Re 1M Mach 0.50 (2)
BIGFOIL.COM POLAR EXPORT
NACA65A414
NACA65A414 |  |  |  | Cl Max: | 1.1392 | at alpha= | 11 | deg
XFOIL ncrit=9 |  |  |  | L/D Max: | 100.12 | at alpha= | 4 | deg
Re: | 1000000 |  |  | Cd Min: | 0.24216 | at alpha= | -20 | deg
Mach: | 0.5 |  |  | Cl=0 at alpha= | -3.7568 | deg
|  |  |  | @ Cl=0.1, Cd= | 0.0086567
|  |  |  | @ Cl=0.4, Cd= | 0.0064447
|  |  |  | @ Cl=0.6, Cd= | 0.0067655
alpha (deg) | Cl | Cd | Cm | Cl/Cd
-20 | -0.5505 | 0.24216 | -0.0158 | -2.2733
-19.5 | -0.531 | 0.23408 | -0.0206 | -2.2685
-19 | -0.5123 | 0.22563 | -0.0248 | -2.2705
-18.5 | -0.4915 | 0.21935 | -0.0283 | -2.2407
-18 | -0.4723 | 0.21158 | -0.0323 | -2.2323
-17.5 | -0.455 | 0.20353 | -0.0365 | -2.2355
-17 | -0.4415 | 0.19476 | -0.041 | -2.2669
-16.5 | -0.4238 | 0.18817 | -0.0429 | -2.2522
-16 | -0.4097 | 0.18157 | -0.045 | -2.2564
-14.5 | -0.3553 | 0.15541 | -0.0599 | -2.2862
-14 | -0.331 | 0.14666 | -0.068 | -2.2569
-13.5 | -0.3124 | 0.13713 | -0.0747 | -2.2781
-13 | -0.2903 | 0.12852 | -0.08 | -2.2588
-12.5 | -0.2652 | 0.12117 | -0.0856 | -2.1887
-12 | -0.2489 | 0.11099 | -0.0945 | -2.2425
-11.5 | -0.2394 | 0.10078 | -0.1 | -2.3755
-11 | -0.2306 | 0.09135 | -0.1064 | -2.5244
-10.5 | -0.2309 | 0.08119 | -0.1128 | -2.8439
-10 | -0.2321 | 0.07103 | -0.1202 | -3.2676
-9.5 | -0.2507 | 0.05657 | -0.1318 | -4.4317
-9 | -0.2831 | 0.04249 | -0.1449 | -6.6627
-8.5 | -0.301 | 0.03295 | -0.153 | -9.1351
-8 | -0.3142 | 0.02459 | -0.1537 | -12.7776
-7.5 | -0.3123 | 0.0187 | -0.148 | -16.7005
-7 | -0.2794 | 0.01555 | -0.143 | -17.9678
-6.5 | -0.2404 | 0.01352 | -0.1375 | -17.7811
-6 | -0.2045 | 0.01199 | -0.1311 | -17.0559
-5.5 | -0.1601 | 0.01128 | -0.126 | -14.1933
-5 | -0.1185 | 0.01052 | -0.1204 | -11.2643
-4.5 | -0.0685 | 0.01013 | -0.1165 | -6.7621
-4 | -0.0252 | 0.00954 | -0.1115 | -2.6415
-3.5 | 0.0266 | 0.00928 | -0.1083 | 2.8664
-3 | 0.072 | 0.0088 | -0.1038 | 8.1818
-2.5 | 0.1228 | 0.00854 | -0.1005 | 14.3794
-2 | 0.1656 | 0.00797 | -0.0959 | 20.7779
-1.5 | 0.1788 | 0.00642 | -0.0859 | 27.8505
-1 | 0.2284 | 0.00631 | -0.0824 | 36.1965
-0.5 | 0.2802 | 0.0063 | -0.0793 | 44.4762
0 | 0.3357 | 0.00637 | -0.0771 | 52.7002
0.5 | 0.3907 | 0.00643 | -0.0748 | 60.7621
1 | 0.4477 | 0.00652 | -0.073 | 68.6656
1.5 | 0.505 | 0.00662 | -0.0712 | 76.284
2 | 0.5579 | 0.00668 | -0.0684 | 83.518
2.5 | 0.6022 | 0.00677 | -0.0636 | 88.9513
3 | 0.651 | 0.00695 | -0.0598 | 93.6691
3.5 | 0.7004 | 0.00717 | -0.0561 | 97.6848
4 | 0.7499 | 0.00749 | -0.0525 | 100.1202
4.5 | 0.7948 | 0.0082 | -0.0485 | 96.9268
5 | 0.8029 | 0.01115 | -0.0409 | 72.009
5.5 | 0.8115 | 0.01476 | -0.0352 | 54.9797
6.5 | 0.9276 | 0.01844 | -0.0359 | 50.3037
7 | 0.9605 | 0.02042 | -0.0314 | 47.0372
7.5 | 0.9921 | 0.02261 | -0.0269 | 43.8788
8 | 1.0257 | 0.02484 | -0.0229 | 41.2923
8.5 | 1.0504 | 0.02775 | -0.0183 | 37.8523
9 | 1.0839 | 0.03032 | -0.0145 | 35.7487
9.5 | 1.1067 | 0.03371 | -0.01 | 32.83
10 | 1.127 | 0.03749 | -0.0055 | 30.0613
10.5 | 1.1388 | 0.04209 | -0.0007 | 27.0563
11 | 1.1392 | 0.04802 | 0.0036 | 23.7234
11.5 | 1.116 | 0.05663 | 0.0067 | 19.7069
12 | 1.0875 | 0.06665 | 0.0066 | 16.3166
12.5 | 1.0549 | 0.07822 | 0.0038 | 13.4863
13 | 1.0193 | 0.09142 | -0.0017 | 11.1496
13.5 | 0.9894 | 0.10551 | -0.0095 | 9.3773
14 | 0.9594 | 0.121 | -0.0187 | 7.9289
14.5 | 0.9287 | 0.13766 | -0.028 | 6.7463
15 | 0.9014 | 0.15442 | -0.0374 | 5.8373
15.5 | 0.8811 | 0.17138 | -0.0468 | 5.1412
16 | 0.8796 | 0.18456 | -0.0541 | 4.7659

## 49. Re 2M Mach 0.00 (1)
BIGFOIL.COM POLAR EXPORT
NACA65A414
NACA65A414 |  |  |  | Cl Max: | 1.386 | at alpha= | 11 | deg
JavaFoil+Calcfoil stall+Eppler ext transition |  |  |  | L/D Max: | 132.82 | at alpha= | 3.5 | deg
Re: | 2000000 |  |  | Cd Min: | 0.00545 | at alpha= | -1 | deg
Mach: | 0 |  |  | Cl=0 at alpha= | -3.2541 | deg
|  |  |  | @ Cl=0.1, Cd= | 0.0074067
|  |  |  | @ Cl=0.4, Cd= | 0.0055353
|  |  |  | @ Cl=0.6, Cd= | 0.0057589
alpha (deg) | Cl | Cd | Cm | Cl/Cd
-18.5 | -0.571 | 0.15758 | -0.021 | -3.625
-18 | -0.591 | 0.15111 | -0.022 | -3.913
-17.5 | -0.61 | 0.14411 | -0.022 | -4.235
-17 | -0.629 | 0.1356 | -0.023 | -4.637
-16.5 | -0.646 | 0.12749 | -0.024 | -5.065
-16 | -0.661 | 0.12032 | -0.024 | -5.494
-15.5 | -0.675 | 0.11431 | -0.025 | -5.903
-15 | -0.686 | 0.10698 | -0.026 | -6.413
-14.5 | -0.695 | 0.09982 | -0.028 | -6.96
-14 | -0.7 | 0.09415 | -0.028 | -7.43
-13.5 | -0.701 | 0.08871 | -0.029 | -7.905
-13 | -0.699 | 0.08321 | -0.03 | -8.401
-12.5 | -0.692 | 0.07949 | -0.031 | -8.705
-12 | -0.675 | 0.07439 | -0.032 | -9.08
-11.5 | -0.657 | 0.06862 | -0.033 | -9.569
-11 | -0.638 | 0.06219 | -0.037 | -10.26
-10.5 | -0.697 | 0.01955 | -0.056 | -35.654
-10 | -0.7 | 0.01226 | -0.061 | -57.129
-9.5 | -0.671 | 0.01078 | -0.063 | -62.229
-9 | -0.631 | 0.01058 | -0.064 | -59.657
-8.5 | -0.586 | 0.01014 | -0.065 | -57.766
-8 | -0.538 | 0.00976 | -0.066 | -55.133
-7.5 | -0.488 | 0.00943 | -0.067 | -51.716
-7 | -0.435 | 0.00905 | -0.068 | -48.056
-6.5 | -0.381 | 0.00877 | -0.069 | -43.426
-6 | -0.325 | 0.00848 | -0.07 | -38.279
-5.5 | -0.267 | 0.00827 | -0.071 | -32.336
-5 | -0.209 | 0.00801 | -0.072 | -26.089
-4.5 | -0.15 | 0.0079 | -0.073 | -18.961
-4 | -0.09 | 0.00779 | -0.074 | -11.561
-3.5 | -0.03 | 0.0076 | -0.075 | -3.91
-3 | 0.031 | 0.0075 | -0.076 | 4.116
-2.5 | 0.092 | 0.00742 | -0.077 | 12.354
-2 | 0.152 | 0.00732 | -0.078 | 20.839
-1.5 | 0.214 | 0.00724 | -0.079 | 29.517
-1 | 0.274 | 0.00545 | -0.08 | 50.317
-0.5 | 0.335 | 0.00549 | -0.081 | 61.119
0 | 0.396 | 0.00553 | -0.082 | 71.616
0.5 | 0.457 | 0.00561 | -0.083 | 81.465
1 | 0.518 | 0.00564 | -0.084 | 91.762
1.5 | 0.578 | 0.00573 | -0.085 | 100.992
2 | 0.639 | 0.00581 | -0.086 | 110.029
2.5 | 0.697 | 0.00591 | -0.087 | 118.077
3 | 0.757 | 0.00602 | -0.087 | 125.68
3.5 | 0.816 | 0.00614 | -0.088 | 132.82
4 | 0.873 | 0.01041 | -0.089 | 83.871
4.5 | 0.929 | 0.0103 | -0.09 | 90.249
5 | 0.983 | 0.01159 | -0.091 | 84.827
5.5 | 1.036 | 0.012 | -0.091 | 86.3
6 | 1.087 | 0.01245 | -0.092 | 87.235
6.5 | 1.136 | 0.01295 | -0.093 | 87.69
7 | 1.181 | 0.01346 | -0.094 | 87.713
7.5 | 1.222 | 0.01403 | -0.094 | 87.097
8 | 1.26 | 0.01493 | -0.095 | 84.36
8.5 | 1.293 | 0.01561 | -0.096 | 82.85
9 | 1.322 | 0.01636 | -0.097 | 80.826
9.5 | 1.346 | 0.01719 | -0.097 | 78.325
10 | 1.365 | 0.01806 | -0.098 | 75.588
10.5 | 1.378 | 0.01914 | -0.099 | 72.009
11 | 1.386 | 0.02004 | -0.099 | 69.163
11.5 | 1.382 | 0.02128 | -0.1 | 64.945
12 | 1.369 | 0.02269 | -0.1 | 60.333
12.5 | 1.35 | 0.02395 | -0.101 | 56.39
13 | 1.326 | 0.02567 | -0.101 | 51.645
13.5 | 1.296 | 0.02745 | -0.101 | 47.208
14 | 1.106 | 0.0774 | -0.077 | 14.286
14.5 | 1.053 | 0.09386 | -0.068 | 11.216
15 | 1.015 | 0.10341 | -0.065 | 9.812
15.5 | 0.976 | 0.11303 | -0.06 | 8.634
16 | 0.94 | 0.12124 | -0.059 | 7.755

## 50. Re 2M Mach 0.00 (2)
BIGFOIL.COM POLAR EXPORT
NACA65A414
NACA65A414 |  |  |  | Cl Max: | 1.556 | at alpha= | 18 | deg
XFOIL ncrit=9 |  |  |  | L/D Max: | 118.527 | at alpha= | 3.5 | deg
Re: | 2000000 |  |  | Cd Min: | 0.21508 | at alpha= | -20 | deg
Mach: | 0 |  |  | Cl=0 at alpha= | -3.5794 | deg
|  |  |  | @ Cl=0.1, Cd= | 0.006731
|  |  |  | @ Cl=0.4, Cd= | 0.0048114
|  |  |  | @ Cl=0.6, Cd= | 0.0052301
alpha (deg) | Cl | Cd | Cm | Cl/Cd
-20 | -0.5359 | 0.21508 | -0.0123 | -2.4916
-19.5 | -0.5217 | 0.20883 | -0.0159 | -2.4982
-19 | -0.5084 | 0.20182 | -0.0197 | -2.5191
-18 | -0.8759 | 0.09219 | -0.0665 | -9.501
-17.5 | -0.9087 | 0.07751 | -0.0747 | -11.7236
-17 | -1.0132 | 0.05226 | -0.0906 | -19.3877
-16.5 | -1.0303 | 0.04441 | -0.0941 | -23.1997
-16 | -1.0466 | 0.03802 | -0.0952 | -27.5276
-15 | -1.0544 | 0.02527 | -0.1004 | -41.7254
-14.5 | -1.0109 | 0.02321 | -0.1033 | -43.5545
-14 | -0.9766 | 0.02131 | -0.1038 | -45.8282
-13.5 | -0.9456 | 0.01969 | -0.1026 | -48.0244
-13 | -0.9071 | 0.0187 | -0.1016 | -48.508
-12.5 | -0.8654 | 0.01763 | -0.1009 | -49.0868
-12 | -0.8331 | 0.01607 | -0.0985 | -51.8419
-11.5 | -0.781 | 0.01543 | -0.0991 | -50.6157
-11 | -0.7337 | 0.01438 | -0.099 | -51.0223
-10.5 | -0.6778 | 0.01271 | -0.1011 | -53.3281
-10 | -0.6277 | 0.01183 | -0.1012 | -53.06
-9.5 | -0.5742 | 0.01117 | -0.1018 | -51.4056
-9 | -0.5208 | 0.01062 | -0.1021 | -49.0395
-8.5 | -0.4726 | 0.01007 | -0.1013 | -46.9315
-8 | -0.4232 | 0.00947 | -0.1007 | -44.6885
-7.5 | -0.3773 | 0.00903 | -0.0991 | -41.7829
-7 | -0.329 | 0.00862 | -0.098 | -38.1671
-6.5 | -0.2812 | 0.00833 | -0.0967 | -33.7575
-6 | -0.2332 | 0.00803 | -0.0954 | -29.0411
-5.5 | -0.1849 | 0.00782 | -0.0941 | -23.6445
-5 | -0.1372 | 0.00757 | -0.0926 | -18.1242
-4.5 | -0.088 | 0.00742 | -0.0915 | -11.8598
-4 | -0.0408 | 0.00719 | -0.0899 | -5.6745
-3.5 | 0.0077 | 0.00705 | -0.0885 | 1.0922
-3 | 0.0556 | 0.0069 | -0.0871 | 8.058
-2.5 | 0.1029 | 0.00672 | -0.0854 | 15.3125
-2 | 0.1388 | 0.00599 | -0.0816 | 23.172
-1.5 | 0.1682 | 0.00504 | -0.0765 | 33.373
-1 | 0.2124 | 0.00481 | -0.0742 | 44.158
-0.5 | 0.2611 | 0.00477 | -0.0728 | 54.7379
0 | 0.3113 | 0.00475 | -0.0717 | 65.5368
0.5 | 0.3609 | 0.00478 | -0.0705 | 75.5021
1 | 0.4107 | 0.00482 | -0.0694 | 85.2075
1.5 | 0.4599 | 0.00488 | -0.0681 | 94.2418
2 | 0.5061 | 0.00498 | -0.0662 | 101.6265
2.5 | 0.5532 | 0.00507 | -0.0644 | 109.1124
3 | 0.5978 | 0.00522 | -0.0622 | 114.5211
3.5 | 0.6436 | 0.00543 | -0.0603 | 118.5267
4 | 0.6882 | 0.00582 | -0.0583 | 118.2474
4.5 | 0.7207 | 0.00705 | -0.0544 | 102.227
5 | 0.7623 | 0.00871 | -0.0533 | 87.5201
5.5 | 0.8028 | 0.01022 | -0.052 | 78.5519
6 | 0.853 | 0.01082 | -0.0519 | 78.8355
7 | 0.9911 | 0.01171 | -0.0599 | 84.6371
7.5 | 1.0287 | 0.0124 | -0.0571 | 82.9597
8 | 1.0696 | 0.01297 | -0.0551 | 82.4672
8.5 | 1.109 | 0.01362 | -0.053 | 81.4244
9 | 1.1454 | 0.01447 | -0.0504 | 79.1569
9.5 | 1.1839 | 0.01522 | -0.0483 | 77.7858
10 | 1.2193 | 0.01617 | -0.0459 | 75.4051
10.5 | 1.2519 | 0.0173 | -0.0432 | 72.3642
11 | 1.2844 | 0.01846 | -0.0407 | 69.5775
11.5 | 1.3142 | 0.01984 | -0.0379 | 66.2399
12 | 1.344 | 0.02123 | -0.0353 | 63.3066
12.5 | 1.3694 | 0.02297 | -0.0323 | 59.6169
13 | 1.3963 | 0.02464 | -0.0298 | 56.668
13.5 | 1.4214 | 0.0265 | -0.0273 | 53.6377
14 | 1.4424 | 0.02872 | -0.0246 | 50.2228
14.5 | 1.4611 | 0.03123 | -0.0219 | 46.7851
15 | 1.4803 | 0.03381 | -0.0196 | 43.7829
15.5 | 1.5006 | 0.03636 | -0.0177 | 41.2706
16 | 1.5153 | 0.03953 | -0.0157 | 38.3329
16.5 | 1.528 | 0.04298 | -0.014 | 35.5514
17 | 1.5418 | 0.04647 | -0.0126 | 33.1784
17.5 | 1.549 | 0.05078 | -0.0113 | 30.5041
18 | 1.556 | 0.05525 | -0.0104 | 28.1629
18.5 | 1.553 | 0.06107 | -0.0098 | 25.4298
19 | 1.5533 | 0.06672 | -0.0097 | 23.2809
19.5 | 1.5454 | 0.07368 | -0.0103 | 20.9745
20 | 1.5428 | 0.08021 | -0.0113 | 19.2345

## 51. Re 2M Mach 0.10 (1)
BIGFOIL.COM POLAR EXPORT
NACA65A414
NACA65A414 |  |  |  | Cl Max: | 1.378 | at alpha= | 11 | deg
JavaFoil+Calcfoil stall+Eppler ext transition |  |  |  | L/D Max: | 133.161 | at alpha= | 3.5 | deg
Re: | 2000000 |  |  | Cd Min: | 0.00546 | at alpha= | -1 | deg
Mach: | 0.1 |  |  | Cl=0 at alpha= | -3.2541 | deg
|  |  |  | @ Cl=0.1, Cd= | 0.0074121
|  |  |  | @ Cl=0.4, Cd= | 0.0055423
|  |  |  | @ Cl=0.6, Cd= | 0.005758
alpha (deg) | Cl | Cd | Cm | Cl/Cd
-15 | -0.663 | 0.10793 | -0.026 | -6.139
-14.5 | -0.675 | 0.10099 | -0.027 | -6.682
-14 | -0.683 | 0.09543 | -0.028 | -7.16
-13.5 | -0.688 | 0.09123 | -0.029 | -7.537
-13 | -0.688 | 0.08535 | -0.03 | -8.063
-12.5 | -0.684 | 0.08014 | -0.03 | -8.534
-12 | -0.669 | 0.07494 | -0.031 | -8.934
-11.5 | -0.652 | 0.06937 | -0.033 | -9.401
-11 | -0.632 | 0.06447 | -0.035 | -9.804
-10.5 | -0.614 | 0.05655 | -0.039 | -10.85
-10 | -0.694 | 0.01293 | -0.061 | -53.676
-9.5 | -0.667 | 0.01153 | -0.063 | -57.825
-9 | -0.632 | 0.01071 | -0.065 | -58.992
-8.5 | -0.587 | 0.01023 | -0.066 | -57.41
-8 | -0.539 | 0.00984 | -0.067 | -54.805
-7.5 | -0.489 | 0.00945 | -0.068 | -51.756
-7 | -0.437 | 0.00912 | -0.069 | -47.856
-6.5 | -0.382 | 0.00876 | -0.069 | -43.621
-6 | -0.326 | 0.00849 | -0.07 | -38.385
-5.5 | -0.269 | 0.00828 | -0.071 | -32.451
-5 | -0.21 | 0.00807 | -0.072 | -26.024
-4.5 | -0.151 | 0.00791 | -0.073 | -19.026
-4 | -0.09 | 0.00778 | -0.074 | -11.626
-3.5 | -0.03 | 0.00765 | -0.075 | -3.9
-3 | 0.031 | 0.00756 | -0.076 | 4.106
-2.5 | 0.092 | 0.00742 | -0.077 | 12.406
-2 | 0.153 | 0.00736 | -0.078 | 20.822
-1.5 | 0.215 | 0.00724 | -0.079 | 29.649
-1 | 0.276 | 0.00546 | -0.08 | 50.545
-0.5 | 0.337 | 0.00549 | -0.081 | 61.374
0 | 0.398 | 0.00554 | -0.082 | 71.839
0.5 | 0.459 | 0.00561 | -0.083 | 81.829
1 | 0.52 | 0.00567 | -0.084 | 91.83
1.5 | 0.581 | 0.00573 | -0.085 | 101.434
2 | 0.642 | 0.00582 | -0.086 | 110.38
2.5 | 0.701 | 0.00594 | -0.087 | 118.07
3 | 0.76 | 0.00603 | -0.088 | 126.155
3.5 | 0.82 | 0.00616 | -0.089 | 133.161
4 | 0.877 | 0.01048 | -0.09 | 83.692
4.5 | 0.933 | 0.01036 | -0.09 | 90.101
5 | 0.987 | 0.01166 | -0.091 | 84.676
5.5 | 1.04 | 0.01208 | -0.092 | 86.108
6 | 1.091 | 0.01254 | -0.093 | 87.006
6.5 | 1.14 | 0.01307 | -0.093 | 87.261
7 | 1.185 | 0.01356 | -0.094 | 87.362
7.5 | 1.226 | 0.01418 | -0.095 | 86.477
8 | 1.263 | 0.01512 | -0.096 | 83.55
8.5 | 1.296 | 0.01576 | -0.096 | 82.215
9 | 1.324 | 0.01653 | -0.097 | 80.06
9.5 | 1.346 | 0.01738 | -0.098 | 77.449
10 | 1.363 | 0.01836 | -0.098 | 74.258
10.5 | 1.373 | 0.01946 | -0.099 | 70.56
11 | 1.378 | 0.02045 | -0.1 | 67.401
11.5 | 1.37 | 0.02166 | -0.1 | 63.262
12 | 1.354 | 0.02314 | -0.101 | 58.492
12.5 | 1.33 | 0.02456 | -0.101 | 54.164
13 | 1.299 | 0.02653 | -0.101 | 48.982
13.5 | 1.261 | 0.02902 | -0.101 | 43.442
14 | 1.046 | 0.09315 | -0.065 | 11.227
14.5 | 1.007 | 0.10177 | -0.061 | 9.893
15 | 0.969 | 0.10798 | -0.059 | 8.977
15.5 | 0.931 | 0.1149 | -0.059 | 8.105
16 | 0.891 | 0.12404 | -0.058 | 7.185

## 52. Re 2M Mach 0.10 (2)
BIGFOIL.COM POLAR EXPORT
NACA65A414
NACA65A414 |  |  |  | Cl Max: | 1.543 | at alpha= | 18 | deg
XFOIL ncrit=9 |  |  |  | L/D Max: | 118.514 | at alpha= | 3.5 | deg
Re: | 2000000 |  |  | Cd Min: | 0.21525 | at alpha= | -20 | deg
Mach: | 0.1 |  |  | Cl=0 at alpha= | -3.577 | deg
|  |  |  | @ Cl=0.1, Cd= | 0.0067605
|  |  |  | @ Cl=0.4, Cd= | 0.0048283
|  |  |  | @ Cl=0.6, Cd= | 0.0052423
alpha (deg) | Cl | Cd | Cm | Cl/Cd
-20 | -0.5365 | 0.21525 | -0.0124 | -2.4925
-19.5 | -0.5212 | 0.20978 | -0.016 | -2.4845
-18 | -0.3236 | 0.15589 | -0.0415 | -2.0758
-16.5 | -0.9462 | 0.05714 | -0.0889 | -16.5593
-16 | -0.9817 | 0.04631 | -0.0945 | -21.1984
-15.5 | -1.0174 | 0.03785 | -0.0962 | -26.8798
-15 | -1.0361 | 0.02831 | -0.1022 | -36.5984
-14.5 | -1.0009 | 0.02525 | -0.1054 | -39.6396
-14 | -0.9676 | 0.02283 | -0.1067 | -42.3828
-13.5 | -0.94 | 0.02081 | -0.1056 | -45.1706
-13 | -0.9022 | 0.0197 | -0.1047 | -45.797
-12.5 | -0.8643 | 0.01841 | -0.1035 | -46.9473
-12 | -0.833 | 0.01667 | -0.101 | -49.97
-11.5 | -0.7833 | 0.01594 | -0.101 | -49.1405
-11 | -0.7368 | 0.01479 | -0.1006 | -49.8174
-10 | -0.6311 | 0.01206 | -0.1025 | -52.33
-9.5 | -0.5771 | 0.01133 | -0.103 | -50.9356
-9 | -0.5237 | 0.01075 | -0.1033 | -48.7163
-8.5 | -0.475 | 0.01016 | -0.1024 | -46.752
-8 | -0.4251 | 0.00958 | -0.1017 | -44.3737
-7.5 | -0.3792 | 0.00908 | -0.1 | -41.7621
-7 | -0.3307 | 0.00867 | -0.0988 | -38.143
-6.5 | -0.2827 | 0.00837 | -0.0974 | -33.7754
-6 | -0.2346 | 0.00806 | -0.096 | -29.1067
-5.5 | -0.1855 | 0.00786 | -0.0948 | -23.6005
-5 | -0.1382 | 0.00759 | -0.0932 | -18.2082
-4.5 | -0.0889 | 0.00743 | -0.092 | -11.965
-4 | -0.0412 | 0.00722 | -0.0904 | -5.7064
-3.5 | 0.0075 | 0.00706 | -0.089 | 1.0623
-3 | 0.0558 | 0.00691 | -0.0875 | 8.0753
-2.5 | 0.1031 | 0.00675 | -0.0858 | 15.2741
-2 | 0.1397 | 0.00605 | -0.0821 | 23.0909
-1.5 | 0.169 | 0.00508 | -0.0769 | 33.2677
-1 | 0.2131 | 0.00482 | -0.0745 | 44.2116
-0.5 | 0.2614 | 0.00479 | -0.0729 | 54.572
0 | 0.3121 | 0.00476 | -0.0719 | 65.5672
0.5 | 0.362 | 0.00479 | -0.0707 | 75.5741
1.5 | 0.4612 | 0.00489 | -0.0681 | 94.3149
2 | 0.5078 | 0.00499 | -0.0662 | 101.7635
2.5 | 0.5546 | 0.00509 | -0.0643 | 108.9587
3 | 0.5995 | 0.00524 | -0.0621 | 114.4084
3.5 | 0.6459 | 0.00545 | -0.0603 | 118.5138
4 | 0.691 | 0.00585 | -0.0583 | 118.1197
4.5 | 0.723 | 0.00715 | -0.0543 | 101.1189
5 | 0.7652 | 0.00882 | -0.0533 | 86.7574
5.5 | 0.8044 | 0.01033 | -0.0516 | 77.8703
6.5 | 0.9086 | 0.01136 | -0.052 | 79.9824
7 | 0.9925 | 0.01183 | -0.0591 | 83.8969
7.5 | 1.0298 | 0.01256 | -0.0562 | 81.9904
8 | 1.0714 | 0.01312 | -0.0543 | 81.6616
8.5 | 1.1108 | 0.01381 | -0.052 | 80.4345
9 | 1.1477 | 0.01466 | -0.0495 | 78.2879
9.5 | 1.1855 | 0.01549 | -0.0472 | 76.5332
10 | 1.2211 | 0.01646 | -0.0447 | 74.1859
10.5 | 1.2534 | 0.01766 | -0.0419 | 70.974
11 | 1.2851 | 0.01892 | -0.0391 | 67.9228
11.5 | 1.3157 | 0.0203 | -0.0364 | 64.8128
12 | 1.344 | 0.02184 | -0.0336 | 61.5385
12.5 | 1.3705 | 0.02359 | -0.0307 | 58.0967
13 | 1.3963 | 0.0254 | -0.028 | 54.9724
13.5 | 1.419 | 0.02752 | -0.0252 | 51.5625
14 | 1.4395 | 0.02988 | -0.0224 | 48.176
14.5 | 1.4607 | 0.03231 | -0.02 | 45.2089
15 | 1.4778 | 0.03516 | -0.0176 | 42.0307
15.5 | 1.4963 | 0.038 | -0.0156 | 39.3763
16 | 1.5036 | 0.04198 | -0.0132 | 35.8171
16.5 | 1.5165 | 0.0456 | -0.0116 | 33.2566
17 | 1.5337 | 0.04893 | -0.0106 | 31.3448
17.5 | 1.5383 | 0.05368 | -0.0094 | 28.6569
18 | 1.543 | 0.05862 | -0.0086 | 26.3221
18.5 | 1.5354 | 0.06525 | -0.0083 | 23.531
19 | 1.527 | 0.07227 | -0.0087 | 21.1291
19.5 | 1.5192 | 0.07961 | -0.0098 | 19.083
20 | 1.502 | 0.08851 | -0.0119 | 16.9698

## 53. Re 2M Mach 0.25 (1)
BIGFOIL.COM POLAR EXPORT
NACA65A414
NACA65A414 |  |  |  | Cl Max: | 1.335 | at alpha= | 10 | deg
JavaFoil+Calcfoil stall+Eppler ext transition |  |  |  | L/D Max: | 134.41 | at alpha= | 3.5 | deg
Re: | 2000000 |  |  | Cd Min: | 0.0055 | at alpha= | -1 | deg
Mach: | 0.25 |  |  | Cl=0 at alpha= | -3.254 | deg
|  |  |  | @ Cl=0.1, Cd= | 0.0075019
|  |  |  | @ Cl=0.4, Cd= | 0.0055929
|  |  |  | @ Cl=0.6, Cd= | 0.0058157
alpha (deg) | Cl | Cd | Cm | Cl/Cd
-14 | -0.539 | 0.10563 | -0.025 | -5.107
-13.5 | -0.572 | 0.09823 | -0.026 | -5.823
-13 | -0.598 | 0.09149 | -0.027 | -6.532
-12.5 | -0.616 | 0.08605 | -0.029 | -7.153
-12 | -0.616 | 0.08059 | -0.029 | -7.642
-11.5 | -0.612 | 0.07365 | -0.032 | -8.309
-11 | -0.602 | 0.06836 | -0.033 | -8.805
-10.5 | -0.587 | 0.0637 | -0.034 | -9.214
-10 | -0.567 | 0.05952 | -0.036 | -9.525
-9.5 | -0.549 | 0.05117 | -0.042 | -10.736
-9 | -0.624 | 0.01156 | -0.066 | -53.978
-8.5 | -0.591 | 0.01076 | -0.067 | -54.909
-8 | -0.545 | 0.01024 | -0.068 | -53.285
-7.5 | -0.497 | 0.00976 | -0.069 | -50.908
-7 | -0.445 | 0.00937 | -0.07 | -47.476
-6.5 | -0.39 | 0.009 | -0.071 | -43.337
-6 | -0.334 | 0.00865 | -0.072 | -38.555
-5.5 | -0.275 | 0.00846 | -0.073 | -32.543
-5 | -0.215 | 0.00819 | -0.074 | -26.301
-4.5 | -0.155 | 0.00805 | -0.075 | -19.201
-4 | -0.093 | 0.00786 | -0.076 | -11.816
-3.5 | -0.031 | 0.00773 | -0.077 | -3.968
-3 | 0.032 | 0.00759 | -0.078 | 4.2
-2.5 | 0.095 | 0.00751 | -0.079 | 12.601
-2 | 0.157 | 0.00741 | -0.08 | 21.25
-1.5 | 0.221 | 0.00731 | -0.081 | 30.179
-1 | 0.283 | 0.0055 | -0.082 | 51.576
-0.5 | 0.346 | 0.00555 | -0.083 | 62.411
0 | 0.409 | 0.0056 | -0.084 | 73.013
0.5 | 0.472 | 0.00569 | -0.085 | 82.995
1 | 0.535 | 0.00572 | -0.086 | 93.404
1.5 | 0.597 | 0.00581 | -0.087 | 102.751
2 | 0.66 | 0.00593 | -0.088 | 111.295
2.5 | 0.72 | 0.00603 | -0.089 | 119.298
3 | 0.781 | 0.00614 | -0.09 | 127.175
3.5 | 0.842 | 0.00626 | -0.091 | 134.41
4 | 0.898 | 0.01125 | -0.092 | 79.828
4.5 | 0.955 | 0.01161 | -0.093 | 82.235
5 | 1.011 | 0.01205 | -0.093 | 83.842
5.5 | 1.064 | 0.01251 | -0.094 | 85.055
6 | 1.116 | 0.01302 | -0.095 | 85.667
6.5 | 1.164 | 0.0136 | -0.096 | 85.621
7 | 1.208 | 0.01418 | -0.097 | 85.191
7.5 | 1.246 | 0.01511 | -0.097 | 82.472
8 | 1.278 | 0.01595 | -0.098 | 80.152
8.5 | 1.305 | 0.01679 | -0.099 | 77.688
9 | 1.324 | 0.01769 | -0.1 | 74.806
9.5 | 1.334 | 0.01879 | -0.1 | 71.02
10 | 1.335 | 0.02003 | -0.101 | 66.679
10.5 | 1.327 | 0.02127 | -0.101 | 62.369
11 | 1.307 | 0.02281 | -0.102 | 57.319
11.5 | 1.27 | 0.02458 | -0.102 | 51.675
12 | 1.201 | 0.02914 | -0.101 | 41.206
12.5 | 0.975 | 0.08593 | -0.059 | 11.35
13 | 0.915 | 0.09391 | -0.056 | 9.746
13.5 | 0.849 | 0.10098 | -0.055 | 8.411
14 | 0.777 | 0.10914 | -0.053 | 7.117
14.5 | 0.699 | 0.11925 | -0.053 | 5.86
15 | 0.616 | 0.13106 | -0.051 | 4.696

## 54. Re 2M Mach 0.25 (2)
BIGFOIL.COM POLAR EXPORT
NACA65A414
NACA65A414 |  |  |  | Cl Max: | 1.4492 | at alpha= | 15 | deg
XFOIL ncrit=9 |  |  |  | L/D Max: | 118.208 | at alpha= | 3.5 | deg
Re: | 2000000 |  |  | Cd Min: | 0.17251 | at alpha= | -17 | deg
Mach: | 0.25 |  |  | Cl=0 at alpha= | -3.5559 | deg
|  |  |  | @ Cl=0.1, Cd= | 0.0068691
|  |  |  | @ Cl=0.4, Cd= | 0.0048818
|  |  |  | @ Cl=0.6, Cd= | 0.0053105
alpha (deg) | Cl | Cd | Cm | Cl/Cd
-18.5 | -0.3117 | 0.16605 | -0.0395 | -1.8771
-18 | -0.3063 | 0.15793 | -0.0444 | -1.9395
-17.5 | -0.2955 | 0.15194 | -0.0492 | -1.9448
-17 | -0.4677 | 0.17251 | -0.0355 | -2.7111
-16.5 | -0.455 | 0.16629 | -0.0385 | -2.7362
-16 | -0.4379 | 0.16193 | -0.0407 | -2.7043
-15.5 | -0.4405 | 0.1513 | -0.0442 | -2.9114
-15 | -0.4334 | 0.14315 | -0.0479 | -3.0276
-14.5 | -0.412 | 0.13545 | -0.0543 | -3.0417
-13.5 | -0.8092 | 0.03721 | -0.1152 | -21.7468
-12.5 | -0.7986 | 0.02713 | -0.1185 | -29.436
-12 | -0.8021 | 0.02237 | -0.116 | -35.8561
-11.5 | -0.7705 | 0.02034 | -0.1139 | -37.881
-11 | -0.7371 | 0.01831 | -0.1114 | -40.2567
-10.5 | -0.6914 | 0.01643 | -0.1106 | -42.0816
-10 | -0.6468 | 0.01394 | -0.11 | -46.3989
-9.5 | -0.5906 | 0.01249 | -0.1106 | -47.2858
-9 | -0.5377 | 0.01163 | -0.1099 | -46.2339
-8.5 | -0.4863 | 0.01079 | -0.1089 | -45.0695
-8 | -0.4348 | 0.01019 | -0.1077 | -42.6693
-7.5 | -0.3885 | 0.00946 | -0.1055 | -41.0677
-7 | -0.3395 | 0.00899 | -0.1036 | -37.7642
-6.5 | -0.2911 | 0.00856 | -0.1017 | -34.007
-6 | -0.242 | 0.00822 | -0.0999 | -29.4404
-5.5 | -0.1914 | 0.00799 | -0.0984 | -23.9549
-5 | -0.1428 | 0.00772 | -0.0964 | -18.4974
-4.5 | -0.093 | 0.00754 | -0.0948 | -12.3342
-4 | -0.0437 | 0.00736 | -0.093 | -5.9375
-3.5 | 0.0055 | 0.00717 | -0.0913 | 0.76709
-3 | 0.0562 | 0.00703 | -0.0899 | 7.9943
-2.5 | 0.1052 | 0.00685 | -0.0881 | 15.3577
-2 | 0.1458 | 0.00634 | -0.0847 | 22.9968
-1.5 | 0.1738 | 0.00538 | -0.0789 | 32.3048
-1 | 0.2151 | 0.0049 | -0.0756 | 43.898
-0.5 | 0.2656 | 0.00486 | -0.0742 | 54.6502
0 | 0.3153 | 0.00487 | -0.0725 | 64.7433
0.5 | 0.3672 | 0.00485 | -0.0713 | 75.7113
1 | 0.4187 | 0.0049 | -0.0701 | 85.449
1.5 | 0.4687 | 0.00497 | -0.0685 | 94.3058
2 | 0.5143 | 0.00506 | -0.0659 | 101.6403
3 | 0.6101 | 0.00534 | -0.0618 | 114.2509
3.5 | 0.6596 | 0.00558 | -0.0603 | 118.2079
4 | 0.7055 | 0.00606 | -0.0581 | 116.4191
4.5 | 0.7357 | 0.00762 | -0.0537 | 96.5486
5 | 0.7763 | 0.00946 | -0.0522 | 82.0613
5.5 | 0.8138 | 0.01083 | -0.0496 | 75.1431
6 | 0.8646 | 0.01141 | -0.049 | 75.7756
6.5 | 0.9172 | 0.01194 | -0.0488 | 76.8174
7 | 0.9996 | 0.01252 | -0.0549 | 79.8403
7.5 | 1.0388 | 0.01333 | -0.052 | 77.9295
8 | 1.0807 | 0.01405 | -0.0496 | 76.9181
8.5 | 1.118 | 0.01504 | -0.0466 | 74.3351
9 | 1.1583 | 0.01592 | -0.0441 | 72.7575
9.5 | 1.1946 | 0.01705 | -0.0412 | 70.0645
10 | 1.2287 | 0.01835 | -0.0381 | 66.9591
10.5 | 1.2612 | 0.0198 | -0.0349 | 63.697
11 | 1.291 | 0.02147 | -0.0315 | 60.1304
11.5 | 1.3194 | 0.0233 | -0.0282 | 56.6266
12 | 1.3444 | 0.02542 | -0.0247 | 52.8875
12.5 | 1.3692 | 0.02769 | -0.0215 | 49.4475
13 | 1.3873 | 0.03054 | -0.0179 | 45.4257
13.5 | 1.4098 | 0.03322 | -0.0151 | 42.4383
14 | 1.4286 | 0.03629 | -0.0123 | 39.3662
14.5 | 1.442 | 0.04 | -0.0096 | 36.05
15 | 1.4492 | 0.04443 | -0.007 | 32.6176
15.5 | 1.4404 | 0.05067 | -0.0046 | 28.4271
16 | 1.4435 | 0.05607 | -0.0032 | 25.7446
16.5 | 1.4491 | 0.06149 | -0.0025 | 23.5664
17 | 1.4388 | 0.06899 | -0.0026 | 20.8552
17.5 | 1.4187 | 0.07824 | -0.0039 | 18.1327
18 | 1.3988 | 0.08802 | -0.0063 | 15.8918
18.5 | 1.3503 | 0.10286 | -0.012 | 13.1276
19 | 1.315 | 0.11666 | -0.0185 | 11.2721
19.5 | 1.2716 | 0.13275 | -0.0272 | 9.5789
20 | 1.2356 | 0.14828 | -0.036 | 8.3329

## 55. Re 2M Mach 0.50 (1)
BIGFOIL.COM POLAR EXPORT
NACA65A414
NACA65A414 |  |  |  | Cl Max: | 1.272 | at alpha= | 20 | deg
JavaFoil+Calcfoil stall+Eppler ext transition |  |  |  | L/D Max: | 130.148 | at alpha= | 3 | deg
Re: | 2000000 |  |  | Cd Min: | 0.00575 | at alpha= | -1 | deg
Mach: | 0.5 |  |  | Cl=0 at alpha= | -3.2571 | deg
|  |  |  | @ Cl=0.1, Cd= | 0.0078429
|  |  |  | @ Cl=0.4, Cd= | 0.005833
|  |  |  | @ Cl=0.6, Cd= | 0.0061131
alpha (deg) | Cl | Cd | Cm | Cl/Cd
-20 | -0.929 | 0.17466 | -0.029 | -5.32
-19.5 | -0.9 | 0.1712 | -0.028 | -5.255
-19 | -0.872 | 0.16557 | -0.029 | -5.268
-18.5 | -0.845 | 0.15955 | -0.029 | -5.295
-18 | -0.818 | 0.15465 | -0.029 | -5.289
-17.5 | -0.791 | 0.15019 | -0.03 | -5.267
-17 | -0.764 | 0.14351 | -0.03 | -5.323
-16.5 | -0.737 | 0.14167 | -0.031 | -5.201
-16 | -0.708 | 0.13846 | -0.03 | -5.116
-15.5 | -0.68 | 0.13281 | -0.03 | -5.123
-15 | -0.653 | 0.12715 | -0.031 | -5.136
-14.5 | -0.626 | 0.12038 | -0.031 | -5.198
-14 | -0.598 | 0.11657 | -0.032 | -5.133
-13.5 | -0.571 | 0.11298 | -0.032 | -5.053
-13 | -0.544 | 0.11413 | -0.033 | -4.762
-12.5 | -0.515 | 0.10435 | -0.031 | -4.932
-12 | -0.487 | 0.09993 | -0.032 | -4.874
-11.5 | -0.46 | 0.09476 | -0.033 | -4.85
-11 | -0.432 | 0.0953 | -0.033 | -4.531
-10.5 | -0.404 | 0.08932 | -0.033 | -4.523
-10 | -0.376 | 0.08352 | -0.032 | -4.501
-9.5 | -0.348 | 0.08064 | -0.033 | -4.318
-9 | -0.32 | 0.08201 | -0.033 | -3.907
-8.5 | -0.293 | 0.06274 | -0.033 | -4.663
-8 | -0.266 | 0.05282 | -0.039 | -5.033
-7.5 | -0.363 | 0.04921 | -0.04 | -7.381
-7 | -0.364 | 0.043 | -0.046 | -8.468
-6.5 | -0.41 | 0.0104 | -0.08 | -39.461
-6 | -0.359 | 0.0098 | -0.081 | -36.682
-5.5 | -0.301 | 0.00929 | -0.082 | -32.378
-5 | -0.238 | 0.00888 | -0.083 | -26.736
-4.5 | -0.171 | 0.0086 | -0.084 | -19.929
-4 | -0.103 | 0.00841 | -0.085 | -12.294
-3.5 | -0.034 | 0.00817 | -0.087 | -4.186
-3 | 0.036 | 0.00798 | -0.088 | 4.456
-2.5 | 0.106 | 0.00783 | -0.089 | 13.496
-2 | 0.176 | 0.00775 | -0.09 | 22.701
-1.5 | 0.247 | 0.00765 | -0.091 | 32.258
-1 | 0.317 | 0.00575 | -0.092 | 55.107
-0.5 | 0.387 | 0.00582 | -0.093 | 66.531
0 | 0.457 | 0.00589 | -0.094 | 77.646
0.5 | 0.528 | 0.006 | -0.096 | 87.875
1 | 0.598 | 0.00611 | -0.097 | 97.896
1.5 | 0.668 | 0.00622 | -0.098 | 107.406
2 | 0.738 | 0.00635 | -0.099 | 116.193
2.5 | 0.804 | 0.00652 | -0.1 | 123.258
3 | 0.872 | 0.0067 | -0.101 | 130.148
3.5 | 0.928 | 0.01229 | -0.101 | 75.466
4 | 0.992 | 0.01284 | -0.102 | 77.226
4.5 | 1.054 | 0.01343 | -0.103 | 78.458
5 | 1.112 | 0.01406 | -0.104 | 79.069
5.5 | 1.165 | 0.01481 | -0.105 | 78.67
6 | 1.211 | 0.01562 | -0.105 | 77.506
6.5 | 1.246 | 0.01695 | -0.106 | 73.508
7 | 1.254 | 0.01829 | -0.107 | 68.553
7.5 | 1.216 | 0.01979 | -0.108 | 61.451
8 | 0.818 | 0.05736 | -0.056 | 14.264
8.5 | 0.652 | 0.05991 | -0.055 | 10.892
9 | 0.678 | 0.06906 | -0.05 | 9.812
9.5 | 0.704 | 0.08029 | -0.049 | 8.772
10 | 0.731 | 0.08352 | -0.05 | 8.757
10.5 | 0.759 | 0.09164 | -0.054 | 8.287
11 | 0.786 | 0.09469 | -0.054 | 8.304
11.5 | 0.813 | 0.09709 | -0.055 | 8.374
12 | 0.841 | 0.10428 | -0.058 | 8.064
12.5 | 0.868 | 0.10617 | -0.059 | 8.177
13 | 0.895 | 0.1137 | -0.06 | 7.869
13.5 | 0.921 | 0.11331 | -0.06 | 8.131
14 | 0.948 | 0.11759 | -0.061 | 8.062
14.5 | 0.977 | 0.12514 | -0.065 | 7.806
15 | 1.003 | 0.13053 | -0.065 | 7.684
15.5 | 1.029 | 0.13518 | -0.066 | 7.613
16 | 1.056 | 0.14137 | -0.067 | 7.466
16.5 | 1.082 | 0.14489 | -0.068 | 7.47
17 | 1.113 | 0.14949 | -0.073 | 7.444
17.5 | 1.137 | 0.15477 | -0.072 | 7.347
18 | 1.164 | 0.16082 | -0.073 | 7.237
18.5 | 1.194 | 0.16352 | -0.077 | 7.302
19 | 1.219 | 0.17018 | -0.077 | 7.16
19.5 | 1.245 | 0.17227 | -0.078 | 7.228
20 | 1.272 | 0.1827 | -0.08 | 6.964

## 56. Re 2M Mach 0.50 (2)
BIGFOIL.COM POLAR EXPORT
NACA65A414
NACA65A414 |  |  |  | Cl Max: | 1.2277 | at alpha= | 10.5 | deg
XFOIL ncrit=9 |  |  |  | L/D Max: | 116.248 | at alpha= | 3.5 | deg
Re: | 2000000 |  |  | Cd Min: | 0.24206 | at alpha= | -20 | deg
Mach: | 0.5 |  |  | Cl=0 at alpha= | -3.5037 | deg
|  |  |  | @ Cl=0.1, Cd= | 0.0073384
|  |  |  | @ Cl=0.4, Cd= | 0.005206
|  |  |  | @ Cl=0.6, Cd= | 0.0056218
alpha (deg) | Cl | Cd | Cm | Cl/Cd
-20 | -0.5534 | 0.24206 | -0.0145 | -2.2862
-19.5 | -0.5327 | 0.2346 | -0.0189 | -2.2707
-18 | -0.4771 | 0.20897 | -0.0318 | -2.2831
-17.5 | -0.4596 | 0.20174 | -0.0355 | -2.2782
-17 | -0.4437 | 0.19367 | -0.039 | -2.291
-16.5 | -0.4307 | 0.18516 | -0.0423 | -2.3261
-15.5 | -0.3878 | 0.16727 | -0.0535 | -2.3184
-15 | -0.3634 | 0.15833 | -0.0603 | -2.2952
-14.5 | -0.3456 | 0.14688 | -0.0682 | -2.3529
-14 | -0.3126 | 0.14071 | -0.0747 | -2.2216
-13.5 | -0.2975 | 0.13135 | -0.0805 | -2.2649
-13 | -0.2889 | 0.12147 | -0.0856 | -2.3784
-12 | -0.2807 | 0.10307 | -0.0946 | -2.7234
-11.5 | -0.2802 | 0.09389 | -0.0996 | -2.9843
-11 | -0.2732 | 0.08632 | -0.1038 | -3.165
-10.5 | -0.2787 | 0.07654 | -0.1095 | -3.6412
-10 | -0.2993 | 0.06414 | -0.1178 | -4.6664
-9.5 | -0.3299 | 0.04816 | -0.1321 | -6.8501
-9 | -0.3636 | 0.03755 | -0.1401 | -9.6831
-8.5 | -0.3919 | 0.02936 | -0.1425 | -13.3481
-8 | -0.4066 | 0.021 | -0.1404 | -19.3619
-7.5 | -0.394 | 0.01426 | -0.136 | -27.6297
-7 | -0.3542 | 0.01156 | -0.131 | -30.6401
-6.5 | -0.3093 | 0.01029 | -0.1258 | -30.0583
-6 | -0.2628 | 0.00944 | -0.1206 | -27.839
-5.5 | -0.2137 | 0.00884 | -0.116 | -24.1742
-4.5 | -0.107 | 0.00819 | -0.1088 | -13.0647
-4 | -0.0535 | 0.00791 | -0.1056 | -6.7636
-3.5 | 0.0004 | 0.00769 | -0.1027 | 0.052016
-3 | 0.0532 | 0.00746 | -0.0996 | 7.1314
-2.5 | 0.1071 | 0.00732 | -0.0969 | 14.6311
-2 | 0.1592 | 0.00713 | -0.0939 | 22.3282
-1.5 | 0.2026 | 0.00661 | -0.0894 | 30.6505
-1 | 0.2221 | 0.0054 | -0.0803 | 41.1296
-0.5 | 0.2684 | 0.00519 | -0.0762 | 51.7148
0 | 0.3213 | 0.00515 | -0.0735 | 62.3883
1 | 0.4338 | 0.00523 | -0.0695 | 82.9446
1.5 | 0.4917 | 0.00535 | -0.0679 | 91.9065
2 | 0.5476 | 0.00547 | -0.0658 | 100.1097
2.5 | 0.6063 | 0.00564 | -0.0642 | 107.5
3 | 0.6645 | 0.00586 | -0.0625 | 113.3959
3.5 | 0.7219 | 0.00621 | -0.0608 | 116.248
4 | 0.7611 | 0.00741 | -0.0562 | 102.7126
4.5 | 0.7807 | 0.01002 | -0.0501 | 77.9142
5 | 0.7937 | 0.01256 | -0.0428 | 63.1927
5.5 | 0.8448 | 0.01353 | -0.0406 | 62.439
6 | 0.8932 | 0.01467 | -0.038 | 60.8862
7 | 1.0195 | 0.01697 | -0.0386 | 60.0766
7.5 | 1.0641 | 0.01868 | -0.0349 | 56.9647
8 | 1.1042 | 0.02039 | -0.0308 | 54.154
8.5 | 1.1445 | 0.02223 | -0.0267 | 51.4845
9 | 1.18 | 0.02449 | -0.0221 | 48.1829
9.5 | 1.208 | 0.02736 | -0.0171 | 44.152
10 | 1.2264 | 0.03105 | -0.0116 | 39.4976
10.5 | 1.2277 | 0.03603 | -0.0055 | 34.0744
11 | 1.2174 | 0.04219 | 0.0005 | 28.8552
11.5 | 1.1961 | 0.04992 | 0.0049 | 23.9603
12 | 1.1633 | 0.05957 | 0.0065 | 19.5283
12.5 | 1.122 | 0.07114 | 0.0052 | 15.7717
13 | 1.0847 | 0.08366 | 0.0011 | 12.9656
13.5 | 1.0462 | 0.09787 | -0.0058 | 10.6897
14 | 1.0164 | 0.11228 | -0.014 | 9.0524
14.5 | 0.9897 | 0.12747 | -0.0229 | 7.7642
15 | 0.959 | 0.14394 | -0.0321 | 6.6625
15.5 | 0.9396 | 0.15902 | -0.041 | 5.9087

## 57. Re 3M Mach 0.00 (1)
BIGFOIL.COM POLAR EXPORT
NACA65A414
NACA65A414 |  |  |  | Cl Max: | 1.389 | at alpha= | 11 | deg
JavaFoil+Calcfoil stall+Eppler ext transition |  |  |  | L/D Max: | 139.848 | at alpha= | 3.5 | deg
Re: | 3000000 |  |  | Cd Min: | 0.00515 | at alpha= | -1 | deg
Mach: | 0 |  |  | Cl=0 at alpha= | -3.2541 | deg
|  |  |  | @ Cl=0.1, Cd= | 0.006988
|  |  |  | @ Cl=0.4, Cd= | 0.0052133
|  |  |  | @ Cl=0.6, Cd= | 0.0054325
alpha (deg) | Cl | Cd | Cm | Cl/Cd
-16 | -0.663 | 0.11605 | -0.026 | -5.71
-15.5 | -0.676 | 0.10922 | -0.027 | -6.19
-15 | -0.687 | 0.10253 | -0.028 | -6.704
-14.5 | -0.696 | 0.09655 | -0.029 | -7.211
-14 | -0.701 | 0.09112 | -0.03 | -7.695
-13.5 | -0.703 | 0.08599 | -0.031 | -8.176
-13 | -0.701 | 0.08044 | -0.032 | -8.714
-12.5 | -0.694 | 0.07659 | -0.032 | -9.058
-12 | -0.678 | 0.07114 | -0.034 | -9.535
-11.5 | -0.693 | 0.04548 | -0.046 | -15.241
-11 | -0.74 | 0.01659 | -0.057 | -44.611
-10.5 | -0.737 | 0.01185 | -0.06 | -62.194
-10 | -0.713 | 0.01102 | -0.062 | -64.664
-9.5 | -0.674 | 0.01042 | -0.063 | -64.655
-9 | -0.631 | 0.00987 | -0.064 | -63.945
-8.5 | -0.586 | 0.0095 | -0.065 | -61.663
-8 | -0.538 | 0.00912 | -0.066 | -58.982
-7.5 | -0.488 | 0.00883 | -0.067 | -55.196
-7 | -0.435 | 0.00855 | -0.068 | -50.857
-6.5 | -0.381 | 0.00828 | -0.069 | -45.981
-6 | -0.325 | 0.00804 | -0.07 | -40.399
-5.5 | -0.267 | 0.0078 | -0.071 | -34.297
-5 | -0.209 | 0.0076 | -0.072 | -27.507
-4.5 | -0.15 | 0.00748 | -0.073 | -20.038
-4 | -0.09 | 0.00732 | -0.074 | -12.29
-3.5 | -0.03 | 0.00722 | -0.075 | -4.115
-3 | 0.031 | 0.0071 | -0.076 | 4.347
-2.5 | 0.092 | 0.007 | -0.077 | 13.096
-2 | 0.152 | 0.00691 | -0.078 | 22.053
-1.5 | 0.214 | 0.0068 | -0.079 | 31.431
-1 | 0.274 | 0.00515 | -0.08 | 53.286
-0.5 | 0.335 | 0.00517 | -0.081 | 64.803
0 | 0.396 | 0.00521 | -0.082 | 75.995
0.5 | 0.457 | 0.00526 | -0.083 | 86.919
1 | 0.518 | 0.00534 | -0.084 | 96.936
1.5 | 0.578 | 0.0054 | -0.085 | 107.148
2 | 0.639 | 0.00549 | -0.086 | 116.347
2.5 | 0.697 | 0.00556 | -0.087 | 125.333
3 | 0.757 | 0.00571 | -0.087 | 132.524
3.5 | 0.816 | 0.00583 | -0.088 | 139.848
4 | 0.874 | 0.0103 | -0.089 | 84.921
4.5 | 0.932 | 0.01061 | -0.09 | 87.824
5 | 0.986 | 0.01036 | -0.091 | 95.164
5.5 | 1.039 | 0.01122 | -0.092 | 92.576
6 | 1.09 | 0.01164 | -0.092 | 93.608
6.5 | 1.138 | 0.0121 | -0.093 | 94.051
7 | 1.183 | 0.01255 | -0.094 | 94.304
7.5 | 1.225 | 0.01307 | -0.095 | 93.692
8 | 1.262 | 0.01392 | -0.095 | 90.635
8.5 | 1.296 | 0.01454 | -0.096 | 89.102
9 | 1.325 | 0.01527 | -0.097 | 86.756
9.5 | 1.349 | 0.01599 | -0.097 | 84.325
10 | 1.368 | 0.01676 | -0.098 | 81.577
10.5 | 1.381 | 0.01773 | -0.099 | 77.884
11 | 1.389 | 0.01857 | -0.1 | 74.783
11.5 | 1.386 | 0.01967 | -0.1 | 70.464
12 | 1.374 | 0.02093 | -0.101 | 65.634
12.5 | 1.355 | 0.0223 | -0.101 | 60.77
13 | 1.331 | 0.02374 | -0.101 | 56.051
13.5 | 1.302 | 0.02491 | -0.102 | 52.28
14 | 1.258 | 0.0289 | -0.101 | 43.521
14.5 | 1.207 | 0.03365 | -0.1 | 35.88
15 | 1.112 | 0.05387 | -0.093 | 20.648
15.5 | 0.992 | 0.10034 | -0.071 | 9.887
16 | 0.947 | 0.11347 | -0.065 | 8.345

## 58. Re 3M Mach 0.00 (2)
BIGFOIL.COM POLAR EXPORT
NACA65A414
NACA65A414 |  |  |  | Cl Max: | 1.6253 | at alpha= | 20 | deg
XFOIL ncrit=9 |  |  |  | L/D Max: | 124.057 | at alpha= | 3.5 | deg
Re: | 3000000 |  |  | Cd Min: | 0.0695 | at alpha= | 20 | deg
Mach: | 0 |  |  | Cl=0 at alpha= | -3.495 | deg
|  |  |  | @ Cl=0.1, Cd= | 0.0062438
|  |  |  | @ Cl=0.4, Cd= | 0.0043798
|  |  |  | @ Cl=0.6, Cd= | 0.0049139
alpha (deg) | Cl | Cd | Cm | Cl/Cd
-19.5 | -1.1308 | 0.06915 | -0.0807 | -16.3529
-19 | -1.1975 | 0.05228 | -0.0909 | -22.9055
-18.5 | -1.2204 | 0.04386 | -0.0946 | -27.8249
-18 | -1.2165 | 0.03922 | -0.096 | -31.0173
-17.5 | -1.2224 | 0.03405 | -0.0965 | -35.9001
-17 | -1.2232 | 0.02999 | -0.0956 | -40.7869
-16 | -1.1663 | 0.02463 | -0.0982 | -47.3528
-15.5 | -1.1292 | 0.02201 | -0.1009 | -51.304
-15 | -1.0923 | 0.02069 | -0.101 | -52.7936
-14.5 | -1.0547 | 0.01981 | -0.1002 | -53.2408
-14 | -1.0204 | 0.01874 | -0.0987 | -54.4504
-13.5 | -0.9888 | 0.01742 | -0.0965 | -56.7623
-13 | -0.9629 | 0.01564 | -0.0932 | -61.5665
-12.5 | -0.924 | 0.01442 | -0.0916 | -64.0777
-12 | -0.8782 | 0.01344 | -0.0911 | -65.3423
-11.5 | -0.8291 | 0.01281 | -0.0908 | -64.7229
-11 | -0.7776 | 0.01209 | -0.0911 | -64.3176
-10.5 | -0.7246 | 0.01145 | -0.0916 | -63.2838
-10 | -0.6697 | 0.01079 | -0.0924 | -62.0667
-9.5 | -0.6066 | 0.01027 | -0.0949 | -59.0652
-9 | -0.5553 | 0.00955 | -0.0949 | -58.1466
-8.5 | -0.5028 | 0.00903 | -0.0949 | -55.6811
-8 | -0.45 | 0.00864 | -0.0949 | -52.0833
-7.5 | -0.3989 | 0.00827 | -0.0944 | -48.2346
-7 | -0.3493 | 0.00787 | -0.0935 | -44.3837
-6.5 | -0.2997 | 0.00756 | -0.0926 | -39.6429
-6 | -0.2494 | 0.00731 | -0.0918 | -34.1176
-5.5 | -0.1994 | 0.00711 | -0.0909 | -28.045
-5 | -0.1493 | 0.00695 | -0.09 | -21.482
-4.5 | -0.1 | 0.00677 | -0.0888 | -14.771
-4 | -0.05 | 0.00666 | -0.0878 | -7.5075
-3.5 | -0.0005 | 0.0065 | -0.0867 | -0.076923
-2.5 | 0.099 | 0.00625 | -0.0845 | 15.84
-2 | 0.144 | 0.00597 | -0.0825 | 24.1206
-1.5 | 0.1798 | 0.00528 | -0.0786 | 34.053
-1 | 0.2147 | 0.00457 | -0.0745 | 46.9803
-0.5 | 0.2617 | 0.00441 | -0.0728 | 59.3424
0 | 0.3118 | 0.00438 | -0.0717 | 71.1872
0.5 | 0.3628 | 0.00435 | -0.0709 | 83.4023
1 | 0.4127 | 0.00439 | -0.0698 | 94.0091
1.5 | 0.4618 | 0.00449 | -0.0685 | 102.8508
2 | 0.51 | 0.0046 | -0.067 | 110.8696
2.5 | 0.5569 | 0.00474 | -0.0653 | 117.4895
3 | 0.604 | 0.00493 | -0.0637 | 122.5152
3.5 | 0.6513 | 0.00525 | -0.0622 | 124.0571
4 | 0.6839 | 0.00646 | -0.0583 | 105.8669
5.5 | 0.8238 | 0.0097 | -0.0563 | 84.9278
6 | 0.8731 | 0.01016 | -0.0558 | 85.935
6.5 | 0.9237 | 0.01051 | -0.0555 | 87.8877
7 | 0.9723 | 0.01097 | -0.055 | 88.6326
7.5 | 1.0337 | 0.01112 | -0.0573 | 92.9586
8 | 1.0952 | 0.01178 | -0.0597 | 92.9711
8.5 | 1.1347 | 0.01239 | -0.0574 | 91.5819
9 | 1.1735 | 0.01306 | -0.0552 | 89.8545
9.5 | 1.2111 | 0.01382 | -0.0528 | 87.6339
10 | 1.2464 | 0.01472 | -0.0502 | 84.6739
10.5 | 1.2807 | 0.01568 | -0.0476 | 81.6773
11 | 1.3136 | 0.01677 | -0.0449 | 78.3304
11.5 | 1.3447 | 0.01798 | -0.0421 | 74.7887
12 | 1.3757 | 0.01924 | -0.0395 | 71.5021
12.5 | 1.4043 | 0.02068 | -0.0367 | 67.9062
13 | 1.4298 | 0.02237 | -0.0338 | 63.916
13.5 | 1.4588 | 0.02385 | -0.0315 | 61.1656
14 | 1.4848 | 0.02559 | -0.029 | 58.0227
14.5 | 1.5074 | 0.02763 | -0.0264 | 54.5566
15 | 1.5253 | 0.03013 | -0.0236 | 50.624
15.5 | 1.5446 | 0.03263 | -0.0213 | 47.3368
16 | 1.5645 | 0.03515 | -0.0193 | 44.5092
16.5 | 1.5835 | 0.03786 | -0.0175 | 41.8251
17 | 1.5898 | 0.0418 | -0.0152 | 38.0335
17.5 | 1.5993 | 0.04563 | -0.0135 | 35.0493
18 | 1.6111 | 0.0494 | -0.0124 | 32.6134
18.5 | 1.6133 | 0.05428 | -0.0112 | 29.7218
19 | 1.6209 | 0.0588 | -0.0107 | 27.5663
19.5 | 1.6143 | 0.06512 | -0.0104 | 24.7896
20 | 1.6253 | 0.0695 | -0.0106 | 23.3856

## 59. Re 3M Mach 0.10 (1)
BIGFOIL.COM POLAR EXPORT
NACA65A414
NACA65A414 |  |  |  | Cl Max: | 1.381 | at alpha= | 11 | deg
JavaFoil+Calcfoil stall+Eppler ext transition |  |  |  | L/D Max: | 139.639 | at alpha= | 3.5 | deg
Re: | 3000000 |  |  | Cd Min: | 0.00516 | at alpha= | -1 | deg
Mach: | 0.1 |  |  | Cl=0 at alpha= | -3.2541 | deg
|  |  |  | @ Cl=0.1, Cd= | 0.0069882
|  |  |  | @ Cl=0.4, Cd= | 0.005231
|  |  |  | @ Cl=0.6, Cd= | 0.0054518
alpha (deg) | Cl | Cd | Cm | Cl/Cd
-15.5 | -0.649 | 0.11153 | -0.026 | -5.822
-15 | -0.664 | 0.10488 | -0.028 | -6.334
-14.5 | -0.676 | 0.09709 | -0.028 | -6.965
-14 | -0.685 | 0.09232 | -0.029 | -7.417
-13.5 | -0.689 | 0.08777 | -0.03 | -7.851
-13 | -0.69 | 0.08207 | -0.031 | -8.404
-12.5 | -0.686 | 0.07721 | -0.032 | -8.882
-12 | -0.671 | 0.07239 | -0.033 | -9.275
-11.5 | -0.663 | 0.06149 | -0.039 | -10.776
-11 | -0.711 | 0.02403 | -0.054 | -29.586
-10.5 | -0.733 | 0.01217 | -0.06 | -60.207
-10 | -0.705 | 0.01131 | -0.062 | -62.304
-9.5 | -0.674 | 0.01055 | -0.064 | -63.835
-9 | -0.632 | 0.00998 | -0.065 | -63.322
-8.5 | -0.587 | 0.00958 | -0.066 | -61.305
-8 | -0.539 | 0.0092 | -0.067 | -58.657
-7.5 | -0.489 | 0.00885 | -0.068 | -55.241
-7 | -0.437 | 0.00857 | -0.069 | -50.934
-6.5 | -0.382 | 0.00829 | -0.069 | -46.125
-6 | -0.326 | 0.00805 | -0.07 | -40.529
-5.5 | -0.269 | 0.00785 | -0.071 | -34.221
-5 | -0.21 | 0.00765 | -0.072 | -27.439
-4.5 | -0.151 | 0.0075 | -0.073 | -20.066
-4 | -0.09 | 0.00733 | -0.074 | -12.332
-3.5 | -0.03 | 0.00721 | -0.075 | -4.142
-3 | 0.031 | 0.00711 | -0.076 | 4.367
-2.5 | 0.092 | 0.007 | -0.077 | 13.159
-2 | 0.153 | 0.00691 | -0.078 | 22.159
-1.5 | 0.215 | 0.0068 | -0.079 | 31.553
-1 | 0.276 | 0.00516 | -0.08 | 53.482
-0.5 | 0.337 | 0.0052 | -0.081 | 64.759
0 | 0.398 | 0.00523 | -0.082 | 76.121
0.5 | 0.459 | 0.00526 | -0.083 | 87.269
1 | 0.52 | 0.00535 | -0.084 | 97.271
1.5 | 0.581 | 0.00543 | -0.085 | 107.108
2 | 0.642 | 0.0055 | -0.086 | 116.724
2.5 | 0.701 | 0.00559 | -0.087 | 125.314
3 | 0.76 | 0.00574 | -0.088 | 132.447
3.5 | 0.82 | 0.00587 | -0.089 | 139.639
4 | 0.879 | 0.01033 | -0.09 | 85.009
4.5 | 0.937 | 0.01074 | -0.091 | 87.211
5 | 0.991 | 0.01044 | -0.091 | 94.908
5.5 | 1.043 | 0.01129 | -0.092 | 92.389
6 | 1.094 | 0.01172 | -0.093 | 93.343
6.5 | 1.143 | 0.01221 | -0.094 | 93.581
7 | 1.187 | 0.01264 | -0.094 | 93.907
7.5 | 1.229 | 0.01321 | -0.095 | 93.028
8 | 1.265 | 0.01409 | -0.096 | 89.818
8.5 | 1.298 | 0.01468 | -0.096 | 88.4
9 | 1.326 | 0.01542 | -0.097 | 85.978
9.5 | 1.348 | 0.01618 | -0.098 | 83.345
10 | 1.365 | 0.01704 | -0.099 | 80.148
10.5 | 1.376 | 0.01804 | -0.099 | 76.299
11 | 1.381 | 0.01894 | -0.1 | 72.928
11.5 | 1.375 | 0.01999 | -0.101 | 68.772
12 | 1.358 | 0.02136 | -0.101 | 63.582
12.5 | 1.335 | 0.0228 | -0.101 | 58.547
13 | 1.306 | 0.02438 | -0.102 | 53.553
13.5 | 1.271 | 0.02572 | -0.102 | 49.423
14 | 1.204 | 0.03314 | -0.1 | 36.345
14.5 | 1.044 | 0.07974 | -0.079 | 13.091
15 | 0.985 | 0.09677 | -0.07 | 10.183
15.5 | 0.939 | 0.10813 | -0.065 | 8.68
16 | 0.893 | 0.11945 | -0.06 | 7.479

## 60. Re 3M Mach 0.10 (2)
BIGFOIL.COM POLAR EXPORT
NACA65A414
NACA65A414 |  |  |  | Cl Max: | 1.6045 | at alpha= | 19 | deg
XFOIL ncrit=9 |  |  |  | L/D Max: | 124.042 | at alpha= | 3.5 | deg
Re: | 3000000 |  |  | Cd Min: | 0.07505 | at alpha= | 20 | deg
Mach: | 0.1 |  |  | Cl=0 at alpha= | -3.4943 | deg
|  |  |  | @ Cl=0.1, Cd= | 0.0062553
|  |  |  | @ Cl=0.4, Cd= | 0.0043916
|  |  |  | @ Cl=0.6, Cd= | 0.0049161
alpha (deg) | Cl | Cd | Cm | Cl/Cd
-18.5 | -1.1487 | 0.05483 | -0.0917 | -20.9502
-18 | -1.1626 | 0.04701 | -0.0956 | -24.7309
-17.5 | -1.1833 | 0.03948 | -0.0982 | -29.9721
-17 | -1.1931 | 0.03397 | -0.0986 | -35.1222
-16 | -1.1555 | 0.02725 | -0.1002 | -42.4037
-15.5 | -1.1232 | 0.02381 | -0.1034 | -47.1735
-15 | -1.0853 | 0.0221 | -0.1043 | -49.1086
-14.5 | -1.0489 | 0.02098 | -0.1035 | -49.9952
-14 | -1.0162 | 0.01971 | -0.1021 | -51.5576
-13.5 | -0.9881 | 0.01809 | -0.0996 | -54.6213
-13 | -0.9599 | 0.0164 | -0.0967 | -58.5305
-12.5 | -0.9263 | 0.01502 | -0.094 | -61.6711
-12 | -0.8817 | 0.01386 | -0.0932 | -63.6147
-11.5 | -0.833 | 0.01315 | -0.0927 | -63.346
-11 | -0.7816 | 0.01238 | -0.0928 | -63.1341
-10.5 | -0.7291 | 0.01168 | -0.093 | -62.4229
-10 | -0.6744 | 0.01096 | -0.0936 | -61.5328
-9.5 | -0.6103 | 0.01039 | -0.0961 | -58.7392
-9 | -0.5588 | 0.00967 | -0.0959 | -57.787
-8.5 | -0.5058 | 0.00912 | -0.0959 | -55.4605
-8 | -0.4528 | 0.0087 | -0.0958 | -52.046
-7.5 | -0.4009 | 0.00835 | -0.0953 | -48.012
-7 | -0.3513 | 0.00791 | -0.0943 | -44.4121
-6.5 | -0.3016 | 0.00759 | -0.0933 | -39.7365
-6 | -0.2509 | 0.00735 | -0.0925 | -34.1361
-5.5 | -0.2008 | 0.00713 | -0.0915 | -28.1627
-5 | -0.1502 | 0.00697 | -0.0905 | -21.5495
-4.5 | -0.1007 | 0.00678 | -0.0894 | -14.8525
-3 | 0.0495 | 0.0064 | -0.0861 | 7.7344
-2.5 | 0.0992 | 0.00626 | -0.0849 | 15.8466
-2 | 0.1449 | 0.00599 | -0.0829 | 24.1903
-1.5 | 0.1805 | 0.00533 | -0.0789 | 33.8649
-1 | 0.2153 | 0.00459 | -0.0748 | 46.9063
-0.5 | 0.2625 | 0.00442 | -0.073 | 59.3891
0 | 0.3123 | 0.0044 | -0.0718 | 70.9773
0.5 | 0.3638 | 0.00437 | -0.071 | 83.2494
1 | 0.4141 | 0.0044 | -0.0699 | 94.1136
1.5 | 0.4633 | 0.0045 | -0.0686 | 102.9556
2 | 0.5114 | 0.00461 | -0.067 | 110.9328
2.5 | 0.5583 | 0.00475 | -0.0652 | 117.5368
3 | 0.606 | 0.00494 | -0.0636 | 122.6721
3.5 | 0.6537 | 0.00527 | -0.0622 | 124.0417
4 | 0.6864 | 0.00651 | -0.0582 | 105.4378
4.5 | 0.7345 | 0.00788 | -0.0581 | 93.2107
5 | 0.7782 | 0.00913 | -0.0569 | 85.2355
5.5 | 0.8262 | 0.00976 | -0.0561 | 84.6516
6 | 0.8754 | 0.01023 | -0.0554 | 85.5718
6.5 | 0.926 | 0.01059 | -0.0551 | 87.441
7 | 0.9743 | 0.01107 | -0.0544 | 88.0126
7.5 | 1.0364 | 0.01123 | -0.0567 | 92.2885
8 | 1.0971 | 0.01192 | -0.0588 | 92.0386
8.5 | 1.1372 | 0.01254 | -0.0565 | 90.6858
9 | 1.1756 | 0.01326 | -0.0541 | 88.6576
9.5 | 1.2133 | 0.01404 | -0.0517 | 86.4174
10 | 1.2485 | 0.01498 | -0.049 | 83.3445
10.5 | 1.282 | 0.01604 | -0.0461 | 79.9252
11 | 1.3154 | 0.01715 | -0.0434 | 76.6997
11.5 | 1.3454 | 0.01848 | -0.0404 | 72.803
12 | 1.3776 | 0.01973 | -0.0379 | 69.8226
12.5 | 1.4041 | 0.02136 | -0.0348 | 65.735
13 | 1.4317 | 0.02298 | -0.032 | 62.302
13.5 | 1.4595 | 0.02461 | -0.0295 | 59.3052
14 | 1.4844 | 0.02652 | -0.0269 | 55.9729
14.5 | 1.505 | 0.02881 | -0.0241 | 52.2388
15 | 1.5211 | 0.03158 | -0.0211 | 48.1666
15.5 | 1.5435 | 0.03394 | -0.0191 | 45.4773
16 | 1.5615 | 0.03675 | -0.017 | 42.4898
16.5 | 1.5792 | 0.03972 | -0.0152 | 39.7583
17 | 1.5854 | 0.04381 | -0.013 | 36.1881
17.5 | 1.5934 | 0.04798 | -0.0114 | 33.2097
18 | 1.6032 | 0.0521 | -0.0103 | 30.7716
18.5 | 1.6017 | 0.05762 | -0.0092 | 27.7976
19 | 1.6045 | 0.06292 | -0.0089 | 25.5006
19.5 | 1.5972 | 0.06957 | -0.009 | 22.9582
20 | 1.6018 | 0.07505 | -0.0096 | 21.3431

## 61. Re 3M Mach 0.25 (1)
BIGFOIL.COM POLAR EXPORT
NACA65A414
NACA65A414 |  |  |  | Cl Max: | 1.338 | at alpha= | 10 | deg
JavaFoil+Calcfoil stall+Eppler ext transition |  |  |  | L/D Max: | 140.791 | at alpha= | 3.5 | deg
Re: | 3000000 |  |  | Cd Min: | 0.00521 | at alpha= | -1 | deg
Mach: | 0.25 |  |  | Cl=0 at alpha= | -3.254 | deg
|  |  |  | @ Cl=0.1, Cd= | 0.0070544
|  |  |  | @ Cl=0.4, Cd= | 0.0052743
|  |  |  | @ Cl=0.6, Cd= | 0.0055038
alpha (deg) | Cl | Cd | Cm | Cl/Cd
-14.5 | -0.502 | 0.10783 | -0.026 | -4.653
-14 | -0.541 | 0.10014 | -0.027 | -5.4
-13.5 | -0.573 | 0.0946 | -0.028 | -6.061
-13 | -0.599 | 0.08855 | -0.029 | -6.766
-12.5 | -0.617 | 0.08185 | -0.031 | -7.539
-12 | -0.617 | 0.0772 | -0.031 | -7.997
-11.5 | -0.613 | 0.07115 | -0.033 | -8.621
-11 | -0.604 | 0.06641 | -0.034 | -9.089
-10.5 | -0.592 | 0.05937 | -0.038 | -9.972
-10 | -0.657 | 0.01727 | -0.06 | -38.019
-9.5 | -0.658 | 0.01158 | -0.064 | -56.877
-9 | -0.632 | 0.01056 | -0.066 | -59.83
-8.5 | -0.591 | 0.00997 | -0.067 | -59.216
-8 | -0.545 | 0.00959 | -0.068 | -56.879
-7.5 | -0.497 | 0.00915 | -0.069 | -54.299
-7 | -0.445 | 0.00885 | -0.07 | -50.243
-6.5 | -0.39 | 0.00847 | -0.071 | -46.088
-6 | -0.334 | 0.00819 | -0.072 | -40.735
-5.5 | -0.275 | 0.00795 | -0.073 | -34.626
-5 | -0.215 | 0.00775 | -0.074 | -27.797
-4.5 | -0.155 | 0.0076 | -0.075 | -20.337
-4 | -0.093 | 0.00747 | -0.076 | -12.429
-3.5 | -0.031 | 0.00728 | -0.077 | -4.209
-3 | 0.032 | 0.00717 | -0.078 | 4.447
-2.5 | 0.095 | 0.00706 | -0.079 | 13.392
-2 | 0.157 | 0.00699 | -0.08 | 22.517
-1.5 | 0.221 | 0.00688 | -0.081 | 32.063
-1 | 0.283 | 0.00521 | -0.082 | 54.404
-0.5 | 0.346 | 0.00524 | -0.083 | 66.033
0 | 0.409 | 0.00528 | -0.084 | 77.492
0.5 | 0.472 | 0.00534 | -0.085 | 88.345
1 | 0.535 | 0.0054 | -0.086 | 99.04
1.5 | 0.597 | 0.0055 | -0.087 | 108.631
2 | 0.66 | 0.00558 | -0.088 | 118.285
2.5 | 0.72 | 0.0057 | -0.089 | 126.362
3 | 0.781 | 0.00584 | -0.09 | 133.876
3.5 | 0.842 | 0.00598 | -0.091 | 140.791
4 | 0.901 | 0.01005 | -0.092 | 89.647
4.5 | 0.959 | 0.01042 | -0.093 | 92.038
5 | 1.013 | 0.01127 | -0.094 | 89.945
5.5 | 1.067 | 0.01168 | -0.094 | 91.302
6 | 1.118 | 0.01216 | -0.095 | 91.901
6.5 | 1.167 | 0.01268 | -0.096 | 92.003
7 | 1.21 | 0.01321 | -0.097 | 91.591
7.5 | 1.248 | 0.01409 | -0.097 | 88.572
8 | 1.281 | 0.01486 | -0.098 | 86.192
8.5 | 1.307 | 0.01562 | -0.099 | 83.666
9 | 1.326 | 0.01646 | -0.1 | 80.549
9.5 | 1.337 | 0.01743 | -0.1 | 76.677
10 | 1.338 | 0.01858 | -0.101 | 72.032
10.5 | 1.331 | 0.01963 | -0.102 | 67.764
11 | 1.312 | 0.02097 | -0.102 | 62.564
11.5 | 1.275 | 0.02256 | -0.103 | 56.504
12 | 1.222 | 0.02463 | -0.103 | 49.609
12.5 | 1.113 | 0.03553 | -0.098 | 31.333
13 | 0.918 | 0.09088 | -0.059 | 10.1
13.5 | 0.852 | 0.0966 | -0.059 | 8.822
14 | 0.778 | 0.10577 | -0.056 | 7.36
14.5 | 0.7 | 0.11312 | -0.056 | 6.189
15 | 0.616 | 0.12379 | -0.053 | 4.978

## 62. Re 3M Mach 0.25 (2)
BIGFOIL.COM POLAR EXPORT
NACA65A414
NACA65A414 |  |  |  | Cl Max: | 1.5211 | at alpha= | 16.5 | deg
XFOIL ncrit=9 |  |  |  | L/D Max: | 123.137 | at alpha= | 3.5 | deg
Re: | 3000000 |  |  | Cd Min: | 0.19494 | at alpha= | -18.5 | deg
Mach: | 0.25 |  |  | Cl=0 at alpha= | -3.4811 | deg
|  |  |  | @ Cl=0.1, Cd= | 0.0063587
|  |  |  | @ Cl=0.4, Cd= | 0.0044521
|  |  |  | @ Cl=0.6, Cd= | 0.0049662
alpha (deg) | Cl | Cd | Cm | Cl/Cd
-18.5 | -0.5033 | 0.19494 | -0.0245 | -2.5818
-18 | -0.4995 | 0.18411 | -0.029 | -2.7131
-17.5 | -0.4821 | 0.17894 | -0.0321 | -2.6942
-17 | -0.4789 | 0.16886 | -0.036 | -2.8361
-16.5 | -0.4738 | 0.16034 | -0.0397 | -2.955
-16 | -0.4597 | 0.15504 | -0.042 | -2.965
-15 | -0.8987 | 0.0496 | -0.1028 | -18.119
-14 | -0.9002 | 0.03334 | -0.1168 | -27.0006
-13.5 | -0.9317 | 0.026 | -0.1167 | -35.8346
-13 | -0.8928 | 0.02465 | -0.1158 | -36.2191
-12.5 | -0.8989 | 0.02019 | -0.1118 | -44.522
-11.5 | -0.8443 | 0.01589 | -0.1046 | -53.134
-11 | -0.7955 | 0.01474 | -0.1033 | -53.9688
-10.5 | -0.7469 | 0.01348 | -0.1019 | -55.408
-10 | -0.6954 | 0.01229 | -0.1011 | -56.5826
-9.5 | -0.634 | 0.01132 | -0.1021 | -56.0071
-9 | -0.5759 | 0.01059 | -0.1023 | -54.3815
-8.5 | -0.521 | 0.00972 | -0.1019 | -53.6008
-8 | -0.4676 | 0.0091 | -0.101 | -51.3846
-7.5 | -0.414 | 0.00864 | -0.1001 | -47.9167
-7 | -0.3613 | 0.00822 | -0.099 | -43.9538
-6.5 | -0.3105 | 0.00781 | -0.0976 | -39.7567
-6 | -0.2595 | 0.00751 | -0.0961 | -34.5539
-5.5 | -0.2084 | 0.00727 | -0.0947 | -28.6657
-5 | -0.1559 | 0.00711 | -0.0936 | -21.9269
-4.5 | -0.1049 | 0.00689 | -0.0922 | -15.225
-4 | -0.0532 | 0.00675 | -0.091 | -7.8815
-3.5 | -0.0019 | 0.00661 | -0.0897 | -0.28744
-3 | 0.0485 | 0.00647 | -0.0882 | 7.4961
-2.5 | 0.0996 | 0.00636 | -0.0869 | 15.6604
-2 | 0.15 | 0.0062 | -0.0854 | 24.1935
-1.5 | 0.1866 | 0.00553 | -0.0813 | 33.7432
-1 | 0.2185 | 0.00477 | -0.0761 | 45.8071
-0.5 | 0.2658 | 0.00449 | -0.0741 | 59.1982
0.5 | 0.3682 | 0.00444 | -0.0715 | 82.9279
1 | 0.4207 | 0.00446 | -0.0705 | 94.3274
1.5 | 0.4686 | 0.00457 | -0.0684 | 102.5383
2 | 0.5177 | 0.00466 | -0.0666 | 111.0944
2.5 | 0.5674 | 0.00481 | -0.065 | 117.9626
3 | 0.6175 | 0.00505 | -0.0636 | 122.2772
3.5 | 0.6674 | 0.00542 | -0.0623 | 123.1365
4 | 0.7005 | 0.00682 | -0.0581 | 102.7126
4.5 | 0.7487 | 0.00834 | -0.0578 | 89.7722
5 | 0.7869 | 0.00962 | -0.055 | 81.7983
5.5 | 0.8381 | 0.01011 | -0.0543 | 82.8981
6 | 0.8877 | 0.01062 | -0.0532 | 83.5876
6.5 | 0.938 | 0.01108 | -0.0523 | 84.657
7 | 0.9859 | 0.01166 | -0.051 | 84.554
7.5 | 1.0496 | 0.01189 | -0.053 | 88.2759
8 | 1.1071 | 0.01278 | -0.0539 | 86.6275
8.5 | 1.1488 | 0.0135 | -0.0514 | 85.0963
9 | 1.1875 | 0.01441 | -0.0485 | 82.408
9.5 | 1.2238 | 0.01547 | -0.0454 | 79.108
10 | 1.2583 | 0.01669 | -0.0421 | 75.3925
10.5 | 1.2926 | 0.01796 | -0.0389 | 71.971
11 | 1.323 | 0.01952 | -0.0354 | 67.7766
11.5 | 1.3551 | 0.02103 | -0.0322 | 64.4365
12 | 1.3805 | 0.02304 | -0.0285 | 59.9175
12.5 | 1.4088 | 0.02493 | -0.0253 | 56.5102
13 | 1.4347 | 0.0271 | -0.0221 | 52.941
13.5 | 1.4532 | 0.02989 | -0.0185 | 48.6183
14 | 1.4763 | 0.03249 | -0.0156 | 45.4386
14.5 | 1.4951 | 0.03553 | -0.0128 | 42.0799
15 | 1.5074 | 0.03931 | -0.0099 | 38.3465
15.5 | 1.5177 | 0.04341 | -0.0073 | 34.962
16 | 1.5181 | 0.04866 | -0.0049 | 31.1981
16.5 | 1.5211 | 0.05392 | -0.0034 | 28.2103
17 | 1.513 | 0.06069 | -0.0023 | 24.93
17.5 | 1.5001 | 0.06837 | -0.0023 | 21.9409
18 | 1.489 | 0.07635 | -0.0032 | 19.5023
18.5 | 1.4502 | 0.08846 | -0.0062 | 16.3939
19 | 1.4136 | 0.10127 | -0.0109 | 13.9587
19.5 | 1.3905 | 0.11261 | -0.0159 | 12.3479
20 | 1.3549 | 0.12667 | -0.023 | 10.6963

## 63. Re 3M Mach 0.50 (1)
BIGFOIL.COM POLAR EXPORT
NACA65A414
NACA65A414 |  |  |  | Cl Max: | 1.276 | at alpha= | 20 | deg
JavaFoil+Calcfoil stall+Eppler ext transition |  |  |  | L/D Max: | 137.79 | at alpha= | 3 | deg
Re: | 3000000 |  |  | Cd Min: | 0.00542 | at alpha= | -1 | deg
Mach: | 0.5 |  |  | Cl=0 at alpha= | -3.2571 | deg
|  |  |  | @ Cl=0.1, Cd= | 0.0073886
|  |  |  | @ Cl=0.4, Cd= | 0.0055049
|  |  |  | @ Cl=0.6, Cd= | 0.0057334
alpha (deg) | Cl | Cd | Cm | Cl/Cd
-20 | -0.93 | 0.16743 | -0.03 | -5.556
-19.5 | -0.9 | 0.16319 | -0.029 | -5.517
-19 | -0.873 | 0.15604 | -0.029 | -5.593
-18.5 | -0.845 | 0.15195 | -0.029 | -5.563
-18 | -0.818 | 0.14639 | -0.03 | -5.59
-17.5 | -0.791 | 0.14081 | -0.03 | -5.619
-17 | -0.764 | 0.13791 | -0.031 | -5.541
-16.5 | -0.737 | 0.13239 | -0.031 | -5.567
-16 | -0.709 | 0.13255 | -0.031 | -5.348
-15.5 | -0.681 | 0.12477 | -0.031 | -5.455
-15 | -0.653 | 0.12149 | -0.031 | -5.379
-14.5 | -0.626 | 0.11443 | -0.032 | -5.472
-14 | -0.599 | 0.11078 | -0.032 | -5.405
-13.5 | -0.571 | 0.10527 | -0.033 | -5.426
-13 | -0.544 | 0.10815 | -0.034 | -5.028
-12.5 | -0.515 | 0.09924 | -0.032 | -5.189
-12 | -0.487 | 0.09517 | -0.032 | -5.121
-11.5 | -0.46 | 0.09001 | -0.033 | -5.109
-11 | -0.432 | 0.08893 | -0.034 | -4.86
-10.5 | -0.404 | 0.08493 | -0.034 | -4.76
-10 | -0.376 | 0.07281 | -0.033 | -5.168
-9.5 | -0.349 | 0.06467 | -0.034 | -5.391
-9 | -0.321 | 0.0597 | -0.035 | -5.377
-8.5 | -0.293 | 0.06099 | -0.035 | -4.802
-8 | -0.266 | 0.05144 | -0.04 | -5.175
-7.5 | -0.364 | 0.04753 | -0.042 | -7.658
-7 | -0.447 | 0.01054 | -0.079 | -42.441
-6.5 | -0.41 | 0.0098 | -0.08 | -41.849
-6 | -0.359 | 0.00925 | -0.081 | -38.855
-5.5 | -0.301 | 0.00872 | -0.082 | -34.504
-5 | -0.238 | 0.00838 | -0.083 | -28.344
-4.5 | -0.171 | 0.00812 | -0.084 | -21.109
-4 | -0.103 | 0.0079 | -0.085 | -13.083
-3.5 | -0.034 | 0.00771 | -0.087 | -4.433
-3 | 0.036 | 0.00748 | -0.088 | 4.755
-2.5 | 0.106 | 0.00738 | -0.089 | 14.306
-2 | 0.176 | 0.00726 | -0.09 | 24.211
-1.5 | 0.247 | 0.00718 | -0.091 | 34.349
-1 | 0.317 | 0.00542 | -0.092 | 58.437
-0.5 | 0.387 | 0.00549 | -0.093 | 70.508
0 | 0.457 | 0.00557 | -0.094 | 82.188
0.5 | 0.528 | 0.00563 | -0.096 | 93.651
1 | 0.598 | 0.00573 | -0.097 | 104.306
1.5 | 0.668 | 0.00585 | -0.098 | 114.056
2 | 0.738 | 0.00598 | -0.099 | 123.336
2.5 | 0.804 | 0.00613 | -0.1 | 131.03
3 | 0.872 | 0.00633 | -0.101 | 137.79
3.5 | 0.929 | 0.01147 | -0.101 | 81.022
4 | 0.993 | 0.01199 | -0.102 | 82.843
4.5 | 1.056 | 0.01255 | -0.103 | 84.138
5 | 1.114 | 0.01312 | -0.104 | 84.884
5.5 | 1.167 | 0.0138 | -0.105 | 84.521
6 | 1.213 | 0.01455 | -0.106 | 83.349
6.5 | 1.248 | 0.01578 | -0.107 | 79.046
7 | 1.256 | 0.017 | -0.107 | 73.886
7.5 | 1.218 | 0.01842 | -0.108 | 66.144
8 | 0.821 | 0.05497 | -0.06 | 14.935
8.5 | 0.655 | 0.05704 | -0.06 | 11.483
9 | 0.679 | 0.06599 | -0.054 | 10.287
9.5 | 0.706 | 0.067 | -0.053 | 10.532
10 | 0.732 | 0.07672 | -0.053 | 9.545
10.5 | 0.76 | 0.08588 | -0.055 | 8.848
11 | 0.787 | 0.08891 | -0.055 | 8.848
11.5 | 0.813 | 0.0925 | -0.056 | 8.794
12 | 0.842 | 0.10022 | -0.059 | 8.4
12.5 | 0.869 | 0.09894 | -0.06 | 8.78
13 | 0.895 | 0.10693 | -0.061 | 8.372
13.5 | 0.922 | 0.1077 | -0.061 | 8.56
14 | 0.949 | 0.11159 | -0.062 | 8.502
14.5 | 0.978 | 0.12043 | -0.066 | 8.118
15 | 1.003 | 0.12481 | -0.066 | 8.038
15.5 | 1.029 | 0.1287 | -0.066 | 7.999
16 | 1.056 | 0.1326 | -0.068 | 7.965
16.5 | 1.083 | 0.1385 | -0.069 | 7.821
17 | 1.118 | 0.1408 | -0.077 | 7.937
17.5 | 1.138 | 0.14616 | -0.073 | 7.786
18 | 1.165 | 0.15213 | -0.074 | 7.656
18.5 | 1.201 | 0.15257 | -0.081 | 7.869
19 | 1.22 | 0.15975 | -0.078 | 7.635
19.5 | 1.246 | 0.16196 | -0.079 | 7.696
20 | 1.276 | 0.17299 | -0.082 | 7.375

## 64. Re 3M Mach 0.50 (2)
BIGFOIL.COM POLAR EXPORT
NACA65A414
NACA65A414 |  |  |  | Cl Max: | 1.2747 | at alpha= | 10.5 | deg
XFOIL ncrit=9 |  |  |  | L/D Max: | 123.309 | at alpha= | 3 | deg
Re: | 3000000 |  |  | Cd Min: | 0.23908 | at alpha= | -20 | deg
Mach: | 0.5 |  |  | Cl=0 at alpha= | -3.405 | deg
|  |  |  | @ Cl=0.1, Cd= | 0.0066909
|  |  |  | @ Cl=0.4, Cd= | 0.004725
|  |  |  | @ Cl=0.6, Cd= | 0.0051385
alpha (deg) | Cl | Cd | Cm | Cl/Cd
-20 | -0.5574 | 0.23908 | -0.0143 | -2.3314
-19.5 | -0.5379 | 0.23074 | -0.0188 | -2.3312
-19 | -0.5188 | 0.22286 | -0.0233 | -2.3279
-18.5 | -0.4993 | 0.21532 | -0.0275 | -2.3189
-18 | -0.4809 | 0.20744 | -0.0316 | -2.3183
-17.5 | -0.4638 | 0.19977 | -0.0354 | -2.3217
-17 | -0.4516 | 0.19003 | -0.0392 | -2.3765
-16 | -0.4048 | 0.17287 | -0.051 | -2.3416
-15 | -0.3585 | 0.15269 | -0.0665 | -2.3479
-14.5 | -0.3365 | 0.14548 | -0.0713 | -2.313
-14 | -0.3239 | 0.13683 | -0.0755 | -2.3672
-13.5 | -0.3156 | 0.12789 | -0.0798 | -2.4677
-13 | -0.3035 | 0.12031 | -0.0838 | -2.5226
-12.5 | -0.2936 | 0.11235 | -0.0877 | -2.6133
-12 | -0.299 | 0.10168 | -0.0929 | -2.9406
-11.5 | -0.295 | 0.09317 | -0.0974 | -3.1663
-11 | -0.3019 | 0.08311 | -0.103 | -3.6325
-10.5 | -0.3256 | 0.0706 | -0.1107 | -4.6119
-10 | -0.3493 | 0.0562 | -0.1223 | -6.2153
-9.5 | -0.3886 | 0.04223 | -0.1345 | -9.202
-9 | -0.4283 | 0.03277 | -0.1391 | -13.0699
-8.5 | -0.4637 | 0.02519 | -0.1368 | -18.4081
-8 | -0.4732 | 0.01821 | -0.1315 | -25.9857
-7.5 | -0.4417 | 0.01253 | -0.1286 | -35.2514
-7 | -0.3936 | 0.01036 | -0.1243 | -37.9923
-6.5 | -0.342 | 0.00924 | -0.1199 | -37.013
-6 | -0.2896 | 0.00848 | -0.1156 | -34.1509
-5.5 | -0.2343 | 0.00802 | -0.112 | -29.2145
-5 | -0.1784 | 0.00768 | -0.1088 | -23.2292
-4.5 | -0.1221 | 0.00743 | -0.1059 | -16.4334
-4 | -0.0667 | 0.00721 | -0.103 | -9.251
-3 | 0.0454 | 0.00686 | -0.098 | 6.6181
-2.5 | 0.1003 | 0.00669 | -0.0955 | 14.9925
-2 | 0.1551 | 0.00659 | -0.093 | 23.5357
-1.5 | 0.2086 | 0.00643 | -0.0904 | 32.4417
-1 | 0.2414 | 0.00564 | -0.0838 | 42.8014
-0.5 | 0.2655 | 0.00485 | -0.0753 | 54.7423
0 | 0.3206 | 0.00469 | -0.0731 | 68.3582
0.5 | 0.3772 | 0.00471 | -0.0713 | 80.0849
1 | 0.4382 | 0.00475 | -0.0703 | 92.2526
1.5 | 0.4975 | 0.00486 | -0.069 | 102.3663
2 | 0.5568 | 0.00502 | -0.0677 | 110.9163
2.5 | 0.6188 | 0.00519 | -0.0669 | 119.2293
3 | 0.6782 | 0.0055 | -0.0656 | 123.3091
4 | 0.7572 | 0.0085 | -0.0576 | 89.0824
4.5 | 0.7742 | 0.01067 | -0.0503 | 72.5586
5 | 0.8207 | 0.01171 | -0.0473 | 70.0854
5.5 | 0.8727 | 0.01256 | -0.045 | 69.4825
6 | 0.9256 | 0.0134 | -0.0428 | 69.0746
6.5 | 0.9749 | 0.01446 | -0.0399 | 67.4205
7.5 | 1.0754 | 0.01674 | -0.0343 | 64.2413
8 | 1.1458 | 0.01821 | -0.0352 | 62.9215
8.5 | 1.1864 | 0.01994 | -0.0307 | 59.4985
9 | 1.2239 | 0.02199 | -0.0259 | 55.6571
9.5 | 1.2536 | 0.02464 | -0.0205 | 50.8766
10 | 1.2718 | 0.02821 | -0.0143 | 45.0833
10.5 | 1.2747 | 0.03294 | -0.0078 | 38.6976
11 | 1.2572 | 0.03932 | -0.0009 | 31.9736
11.5 | 1.2287 | 0.04728 | 0.0043 | 25.9877
12 | 1.1948 | 0.0567 | 0.0066 | 21.0723
12.5 | 1.16 | 0.06729 | 0.0061 | 17.2388
13 | 1.1249 | 0.07909 | 0.003 | 14.223
13.5 | 1.081 | 0.09332 | -0.0034 | 11.5838
14 | 1.0494 | 0.10742 | -0.0111 | 9.7691
14.5 | 1.0223 | 0.12211 | -0.0198 | 8.372
15 | 1.0009 | 0.13651 | -0.0277 | 7.3321
15.5 | 0.9754 | 0.1521 | -0.0369 | 6.4129

## 65. Re 4M Mach 0.00 (1)
BIGFOIL.COM POLAR EXPORT
NACA65A414
NACA65A414 |  |  |  | Cl Max: | 1.391 | at alpha= | 11 | deg
JavaFoil+Calcfoil stall+Eppler ext transition |  |  |  | L/D Max: | 142.281 | at alpha= | 3.5 | deg
Re: | 4000000 |  |  | Cd Min: | 0.00498 | at alpha= | -1 | deg
Mach: | 0 |  |  | Cl=0 at alpha= | -3.2541 | deg
|  |  |  | @ Cl=0.1, Cd= | 0.0067107
|  |  |  | @ Cl=0.4, Cd= | 0.0050446
|  |  |  | @ Cl=0.6, Cd= | 0.0052525
alpha (deg) | Cl | Cd | Cm | Cl/Cd
-16.5 | -0.648 | 0.12055 | -0.026 | -5.376
-16 | -0.663 | 0.11273 | -0.027 | -5.885
-15.5 | -0.677 | 0.10717 | -0.028 | -6.317
-15 | -0.689 | 0.10053 | -0.029 | -6.849
-14.5 | -0.697 | 0.09398 | -0.03 | -7.42
-14 | -0.702 | 0.08879 | -0.03 | -7.909
-13.5 | -0.705 | 0.08365 | -0.032 | -8.422
-13 | -0.705 | 0.0764 | -0.034 | -9.229
-12.5 | -0.698 | 0.07281 | -0.035 | -9.585
-12 | -0.689 | 0.06315 | -0.039 | -10.912
-11.5 | -0.774 | 0.01535 | -0.057 | -50.388
-11 | -0.762 | 0.01262 | -0.059 | -60.39
-10.5 | -0.742 | 0.01109 | -0.061 | -66.846
-10 | -0.713 | 0.01039 | -0.062 | -68.605
-9.5 | -0.674 | 0.0099 | -0.063 | -68.075
-9 | -0.631 | 0.00945 | -0.064 | -66.836
-8.5 | -0.586 | 0.00909 | -0.065 | -64.475
-8 | -0.538 | 0.00879 | -0.066 | -61.188
-7.5 | -0.488 | 0.00848 | -0.067 | -57.505
-7 | -0.435 | 0.00822 | -0.068 | -52.928
-6.5 | -0.381 | 0.00796 | -0.069 | -47.849
-6 | -0.325 | 0.00775 | -0.07 | -41.883
-5.5 | -0.267 | 0.00752 | -0.071 | -35.55
-5 | -0.209 | 0.00733 | -0.072 | -28.538
-4.5 | -0.15 | 0.00722 | -0.073 | -20.739
-4 | -0.09 | 0.00708 | -0.074 | -12.707
-3.5 | -0.03 | 0.00695 | -0.075 | -4.274
-3 | 0.031 | 0.00681 | -0.076 | 4.532
-2.5 | 0.092 | 0.00672 | -0.077 | 13.626
-2 | 0.152 | 0.00665 | -0.078 | 22.911
-1.5 | 0.214 | 0.00655 | -0.079 | 32.622
-1 | 0.274 | 0.00498 | -0.08 | 55.134
-0.5 | 0.335 | 0.00501 | -0.081 | 66.971
0 | 0.396 | 0.00504 | -0.082 | 78.589
0.5 | 0.457 | 0.00511 | -0.083 | 89.351
1 | 0.518 | 0.00515 | -0.084 | 100.42
1.5 | 0.578 | 0.00522 | -0.085 | 110.833
2 | 0.639 | 0.00531 | -0.086 | 120.247
2.5 | 0.697 | 0.00543 | -0.087 | 128.42
3 | 0.757 | 0.00555 | -0.087 | 136.281
3.5 | 0.816 | 0.00573 | -0.088 | 142.281
4 | 0.874 | 0.00976 | -0.089 | 89.598
4.5 | 0.932 | 0.01012 | -0.09 | 92.097
5 | 0.988 | 0.01048 | -0.091 | 94.343
5.5 | 1.041 | 0.01021 | -0.092 | 101.958
6 | 1.092 | 0.01012 | -0.093 | 107.939
6.5 | 1.141 | 0.01154 | -0.093 | 98.848
7 | 1.185 | 0.01195 | -0.094 | 99.191
7.5 | 1.227 | 0.01244 | -0.095 | 98.569
8 | 1.264 | 0.01326 | -0.095 | 95.332
8.5 | 1.297 | 0.01384 | -0.096 | 93.756
9 | 1.326 | 0.01452 | -0.097 | 91.333
9.5 | 1.35 | 0.01521 | -0.098 | 88.802
10 | 1.369 | 0.01593 | -0.098 | 85.95
10.5 | 1.383 | 0.01685 | -0.099 | 82.035
11 | 1.391 | 0.01762 | -0.1 | 78.944
11.5 | 1.388 | 0.01863 | -0.1 | 74.516
12 | 1.377 | 0.01979 | -0.101 | 69.591
12.5 | 1.358 | 0.02104 | -0.101 | 64.561
13 | 1.334 | 0.02236 | -0.102 | 59.651
13.5 | 1.306 | 0.02366 | -0.102 | 55.184
14 | 1.267 | 0.02611 | -0.102 | 48.544
14.5 | 1.226 | 0.0287 | -0.102 | 42.714
15 | 1.17 | 0.03458 | -0.1 | 33.824
15.5 | 1.085 | 0.05159 | -0.095 | 21.038
16 | 0.958 | 0.10377 | -0.072 | 9.235

## 66. Re 4M Mach 0.00 (2)
BIGFOIL.COM POLAR EXPORT
NACA65A414
NACA65A414 |  |  |  | Cl Max: | 1.6736 | at alpha= | 20 | deg
XFOIL ncrit=9 |  |  |  | L/D Max: | 122.081 | at alpha= | 3 | deg
Re: | 4000000 |  |  | Cd Min: | 0.06389 | at alpha= | -20 | deg
Mach: | 0 |  |  | Cl=0 at alpha= | -3.4592 | deg
|  |  |  | @ Cl=0.1, Cd= | 0.0059518
|  |  |  | @ Cl=0.4, Cd= | 0.0041759
|  |  |  | @ Cl=0.6, Cd= | 0.0049232
alpha (deg) | Cl | Cd | Cm | Cl/Cd
-20 | -1.2083 | 0.06389 | -0.0841 | -18.9122
-19.5 | -1.2735 | 0.04852 | -0.0927 | -26.2469
-19 | -1.2733 | 0.04314 | -0.0948 | -29.5155
-18.5 | -1.3023 | 0.03532 | -0.0966 | -36.8715
-18 | -1.3099 | 0.03036 | -0.0963 | -43.1456
-17.5 | -1.3046 | 0.02706 | -0.0949 | -48.2114
-17 | -1.2822 | 0.02414 | -0.0954 | -53.1152
-16.5 | -1.2431 | 0.02183 | -0.0979 | -56.9446
-16 | -1.203 | 0.02031 | -0.099 | -59.2319
-15.5 | -1.1762 | 0.01875 | -0.0973 | -62.7307
-15 | -1.1427 | 0.01772 | -0.0957 | -64.4865
-14.5 | -1.1057 | 0.0169 | -0.0941 | -65.426
-13.5 | -1.0334 | 0.01506 | -0.0899 | -68.6189
-13 | -0.9882 | 0.01436 | -0.0891 | -68.8162
-12.5 | -0.9429 | 0.01351 | -0.0883 | -69.7927
-12 | -0.8952 | 0.01278 | -0.0879 | -70.0469
-11.5 | -0.8494 | 0.01185 | -0.0871 | -71.6793
-11 | -0.7998 | 0.01116 | -0.0868 | -71.6667
-10.5 | -0.7474 | 0.01051 | -0.0871 | -71.1132
-10 | -0.6959 | 0.00995 | -0.087 | -69.9397
-9.5 | -0.6409 | 0.00946 | -0.0876 | -67.7484
-9 | -0.58 | 0.00906 | -0.0895 | -64.0177
-8.5 | -0.5226 | 0.00862 | -0.0905 | -60.6265
-8 | -0.4682 | 0.00816 | -0.0909 | -57.3775
-7.5 | -0.4152 | 0.00777 | -0.0908 | -53.4363
-7 | -0.3624 | 0.00747 | -0.0906 | -48.5141
-6 | -0.2594 | 0.00694 | -0.0896 | -37.3775
-5.5 | -0.2083 | 0.00673 | -0.089 | -30.951
-5 | -0.1565 | 0.00658 | -0.0884 | -23.7842
-4.5 | -0.1058 | 0.00642 | -0.0876 | -16.4798
-4 | -0.0552 | 0.00629 | -0.0867 | -8.7758
-3.5 | -0.0041 | 0.00621 | -0.0859 | -0.66023
-3 | 0.0462 | 0.00605 | -0.085 | 7.6364
-2.5 | 0.0969 | 0.00596 | -0.0841 | 16.2584
-2 | 0.146 | 0.00583 | -0.0829 | 25.0429
-1.5 | 0.1861 | 0.00532 | -0.0798 | 34.9812
-1 | 0.2241 | 0.00473 | -0.0763 | 47.3784
-0.5 | 0.2638 | 0.00427 | -0.0732 | 61.7799
0 | 0.3135 | 0.00418 | -0.0721 | 75
0.5 | 0.3641 | 0.00414 | -0.0711 | 87.9469
1 | 0.4141 | 0.00419 | -0.0701 | 98.8305
1.5 | 0.4639 | 0.00429 | -0.069 | 108.1352
2 | 0.5144 | 0.00439 | -0.0681 | 117.1754
3 | 0.6043 | 0.00495 | -0.0639 | 122.0808
3.5 | 0.6463 | 0.00563 | -0.0616 | 114.7957
4 | 0.687 | 0.0069 | -0.0596 | 99.5652
5 | 0.788 | 0.00889 | -0.0598 | 88.6389
5.5 | 0.8396 | 0.00927 | -0.0596 | 90.5717
6 | 0.8902 | 0.00961 | -0.0592 | 92.6327
6.5 | 0.9386 | 0.01002 | -0.0584 | 93.6727
7 | 0.9871 | 0.01039 | -0.0577 | 95.0048
7.5 | 1.0351 | 0.01078 | -0.057 | 96.0204
8 | 1.0872 | 0.01107 | -0.0574 | 98.2114
8.5 | 1.1517 | 0.01164 | -0.0605 | 98.9433
9 | 1.1905 | 0.01227 | -0.0581 | 97.0253
9.5 | 1.2275 | 0.01302 | -0.0556 | 94.278
10 | 1.2631 | 0.01386 | -0.0529 | 91.1328
10.5 | 1.2989 | 0.01473 | -0.0504 | 88.1806
11 | 1.3315 | 0.01578 | -0.0476 | 84.379
11.5 | 1.3657 | 0.01679 | -0.0451 | 81.3401
12 | 1.3972 | 0.01796 | -0.0425 | 77.7951
12.5 | 1.4262 | 0.01933 | -0.0396 | 73.7817
13 | 1.4564 | 0.02064 | -0.0371 | 70.562
13.5 | 1.4829 | 0.02223 | -0.0343 | 66.7072
14 | 1.5087 | 0.02391 | -0.0316 | 63.0991
14.5 | 1.5327 | 0.02578 | -0.029 | 59.4531
15 | 1.5553 | 0.02782 | -0.0264 | 55.9058
15.5 | 1.5777 | 0.02996 | -0.0241 | 52.6602
16 | 1.5949 | 0.03259 | -0.0217 | 48.9383
16.5 | 1.6141 | 0.03516 | -0.0197 | 45.9073
17 | 1.6287 | 0.03824 | -0.0176 | 42.5915
17.5 | 1.6422 | 0.04152 | -0.0158 | 39.552
18 | 1.6549 | 0.04501 | -0.0143 | 36.7674
18.5 | 1.6619 | 0.0492 | -0.0129 | 33.7785
19 | 1.667 | 0.05372 | -0.0119 | 31.0313
19.5 | 1.6714 | 0.0585 | -0.0112 | 28.5709
20 | 1.6736 | 0.06374 | -0.011 | 26.2567

## 67. Re 4M Mach 0.10 (1)
BIGFOIL.COM POLAR EXPORT
NACA65A414
NACA65A414 |  |  |  | Cl Max: | 1.383 | at alpha= | 11 | deg
JavaFoil+Calcfoil stall+Eppler ext transition |  |  |  | L/D Max: | 142.787 | at alpha= | 3.5 | deg
Re: | 4000000 |  |  | Cd Min: | 0.00498 | at alpha= | -1 | deg
Mach: | 0.1 |  |  | Cl=0 at alpha= | -3.2541 | deg
|  |  |  | @ Cl=0.1, Cd= | 0.0067208
|  |  |  | @ Cl=0.4, Cd= | 0.0050523
|  |  |  | @ Cl=0.6, Cd= | 0.0052649
alpha (deg) | Cl | Cd | Cm | Cl/Cd
-16.5 | -0.614 | 0.12119 | -0.026 | -5.069
-16 | -0.633 | 0.11482 | -0.027 | -5.514
-15.5 | -0.65 | 0.10958 | -0.027 | -5.933
-15 | -0.665 | 0.10217 | -0.028 | -6.51
-14.5 | -0.677 | 0.09537 | -0.029 | -7.103
-14 | -0.686 | 0.09039 | -0.03 | -7.588
-13.5 | -0.69 | 0.08555 | -0.031 | -8.068
-13 | -0.691 | 0.08034 | -0.032 | -8.599
-12.5 | -0.688 | 0.07489 | -0.033 | -9.186
-12 | -0.677 | 0.06768 | -0.036 | -10.006
-11.5 | -0.759 | 0.01763 | -0.056 | -43.045
-11 | -0.746 | 0.01437 | -0.058 | -51.925
-10.5 | -0.738 | 0.0113 | -0.061 | -65.278
-10 | -0.712 | 0.01064 | -0.063 | -66.908
-9.5 | -0.674 | 0.00999 | -0.064 | -67.461
-9 | -0.632 | 0.00953 | -0.065 | -66.293
-8.5 | -0.587 | 0.00917 | -0.066 | -64.004
-8 | -0.539 | 0.00881 | -0.067 | -61.198
-7.5 | -0.489 | 0.00855 | -0.068 | -57.241
-7 | -0.437 | 0.00828 | -0.069 | -52.73
-6.5 | -0.382 | 0.00795 | -0.069 | -48.05
-6 | -0.326 | 0.00776 | -0.07 | -41.998
-5.5 | -0.269 | 0.00753 | -0.071 | -35.655
-5 | -0.21 | 0.00734 | -0.072 | -28.625
-4.5 | -0.151 | 0.00721 | -0.073 | -20.869
-4 | -0.09 | 0.00709 | -0.074 | -12.766
-3.5 | -0.03 | 0.00695 | -0.075 | -4.292
-3 | 0.031 | 0.00686 | -0.076 | 4.524
-2.5 | 0.092 | 0.00673 | -0.077 | 13.683
-2 | 0.153 | 0.00666 | -0.078 | 23.021
-1.5 | 0.215 | 0.00655 | -0.079 | 32.773
-1 | 0.276 | 0.00498 | -0.08 | 55.358
-0.5 | 0.337 | 0.00501 | -0.081 | 67.281
0 | 0.398 | 0.00505 | -0.082 | 78.796
0.5 | 0.459 | 0.00512 | -0.083 | 89.75
1 | 0.52 | 0.00516 | -0.084 | 100.774
1.5 | 0.581 | 0.00524 | -0.085 | 110.893
2 | 0.642 | 0.00532 | -0.086 | 120.643
2.5 | 0.701 | 0.00544 | -0.087 | 128.862
3 | 0.76 | 0.00556 | -0.088 | 136.728
3.5 | 0.82 | 0.00574 | -0.089 | 142.787
4 | 0.879 | 0.00986 | -0.09 | 89.067
4.5 | 0.937 | 0.01017 | -0.091 | 92.143
5 | 0.993 | 0.01061 | -0.092 | 93.568
5.5 | 1.046 | 0.01029 | -0.092 | 101.605
6 | 1.097 | 0.01118 | -0.093 | 98.118
6.5 | 1.145 | 0.01164 | -0.094 | 98.389
7 | 1.189 | 0.01204 | -0.094 | 98.771
7.5 | 1.23 | 0.01257 | -0.095 | 97.836
8 | 1.267 | 0.01341 | -0.096 | 94.472
8.5 | 1.3 | 0.01397 | -0.097 | 93.005
9 | 1.328 | 0.01467 | -0.097 | 90.514
9.5 | 1.35 | 0.01538 | -0.098 | 87.769
10 | 1.367 | 0.01619 | -0.099 | 84.451
10.5 | 1.378 | 0.01713 | -0.099 | 80.468
11 | 1.383 | 0.01796 | -0.1 | 77.007
11.5 | 1.377 | 0.01895 | -0.101 | 72.678
12 | 1.362 | 0.02014 | -0.101 | 67.593
12.5 | 1.338 | 0.0215 | -0.102 | 62.232
13 | 1.309 | 0.02295 | -0.102 | 57.031
13.5 | 1.275 | 0.02431 | -0.102 | 52.439
14 | 1.227 | 0.02774 | -0.102 | 44.218
14.5 | 1.165 | 0.0339 | -0.1 | 34.372
15 | 1.085 | 0.04768 | -0.095 | 22.755
15.5 | 0.952 | 0.09791 | -0.073 | 9.718
16 | 0.899 | 0.1137 | -0.065 | 7.904

## 68. Re 4M Mach 0.10 (2)
BIGFOIL.COM POLAR EXPORT
NACA65A414
NACA65A414 |  |  |  | Cl Max: | 1.6566 | at alpha= | 19.5 | deg
XFOIL ncrit=9 |  |  |  | L/D Max: | 122.258 | at alpha= | 3 | deg
Re: | 4000000 |  |  | Cd Min: | 0.069 | at alpha= | 20 | deg
Mach: | 0.1 |  |  | Cl=0 at alpha= | -3.4545 | deg
|  |  |  | @ Cl=0.1, Cd= | 0.0059632
|  |  |  | @ Cl=0.4, Cd= | 0.0041846
|  |  |  | @ Cl=0.6, Cd= | 0.0049097
alpha (deg) | Cl | Cd | Cm | Cl/Cd
-19.5 | -1.1646 | 0.06637 | -0.0848 | -17.5471
-19 | -1.1851 | 0.05632 | -0.0909 | -21.0423
-18.5 | -1.2303 | 0.04469 | -0.0968 | -27.5296
-18 | -1.2724 | 0.0354 | -0.0992 | -35.9435
-17.5 | -1.2762 | 0.0308 | -0.0988 | -41.4351
-17 | -1.27 | 0.02695 | -0.0984 | -47.1243
-16.5 | -1.24 | 0.02379 | -0.1004 | -52.1227
-16 | -1.1967 | 0.02182 | -0.1027 | -54.8442
-15.5 | -1.1726 | 0.01987 | -0.1012 | -59.0136
-15 | -1.1399 | 0.01869 | -0.0996 | -60.9898
-14.5 | -1.1038 | 0.01773 | -0.0979 | -62.2561
-14 | -1.0683 | 0.01675 | -0.0958 | -63.7791
-13.5 | -1.0344 | 0.01558 | -0.0932 | -66.3928
-13 | -0.9921 | 0.01488 | -0.0916 | -66.6734
-12.5 | -0.9473 | 0.01392 | -0.0906 | -68.0532
-12 | -0.8999 | 0.0131 | -0.0899 | -68.6947
-11.5 | -0.853 | 0.01223 | -0.0891 | -69.7465
-11 | -0.8041 | 0.01142 | -0.0885 | -70.4116
-10.5 | -0.7518 | 0.0107 | -0.0886 | -70.2617
-10 | -0.7004 | 0.01009 | -0.0883 | -69.4153
-9.5 | -0.6453 | 0.00958 | -0.0887 | -67.3591
-9 | -0.585 | 0.00914 | -0.0903 | -64.0044
-8.5 | -0.5263 | 0.00869 | -0.0914 | -60.5639
-8 | -0.471 | 0.00824 | -0.0918 | -57.1602
-7.5 | -0.4178 | 0.00782 | -0.0916 | -53.4271
-7 | -0.3643 | 0.00752 | -0.0915 | -48.4441
-6.5 | -0.3128 | 0.00721 | -0.0909 | -43.3842
-5.5 | -0.2097 | 0.00675 | -0.0896 | -31.0667
-5 | -0.1576 | 0.0066 | -0.0889 | -23.8788
-4.5 | -0.1065 | 0.00644 | -0.0881 | -16.5373
-4 | -0.0557 | 0.0063 | -0.0872 | -8.8413
-3.5 | -0.0046 | 0.00622 | -0.0864 | -0.73955
-3 | 0.046 | 0.00606 | -0.0854 | 7.5908
-2.5 | 0.0972 | 0.00597 | -0.0845 | 16.2814
-2 | 0.1467 | 0.00585 | -0.0833 | 25.0769
-1.5 | 0.1869 | 0.00535 | -0.0802 | 34.9346
-1 | 0.225 | 0.00476 | -0.0767 | 47.2689
-0.5 | 0.2646 | 0.00428 | -0.0734 | 61.8224
0 | 0.3143 | 0.00419 | -0.0722 | 75.0119
0.5 | 0.3652 | 0.00415 | -0.0713 | 88
1 | 0.4155 | 0.0042 | -0.0702 | 98.9286
1.5 | 0.4656 | 0.0043 | -0.0691 | 108.2791
2 | 0.5161 | 0.0044 | -0.0681 | 117.2955
2.5 | 0.5619 | 0.00461 | -0.0661 | 121.8872
3 | 0.6064 | 0.00496 | -0.0639 | 122.2581
3.5 | 0.6489 | 0.00566 | -0.0616 | 114.6466
4 | 0.6902 | 0.00698 | -0.0597 | 98.8825
4.5 | 0.7447 | 0.00809 | -0.0608 | 92.0519
5 | 0.7903 | 0.00894 | -0.0596 | 88.4004
5.5 | 0.8418 | 0.00932 | -0.0593 | 90.3219
6 | 0.8926 | 0.00967 | -0.0588 | 92.3061
6.5 | 0.941 | 0.01009 | -0.058 | 93.2607
7 | 0.9897 | 0.01047 | -0.0572 | 94.5272
7.5 | 1.0376 | 0.01088 | -0.0563 | 95.3676
8 | 1.0899 | 0.01118 | -0.0566 | 97.4866
8.5 | 1.1539 | 0.01179 | -0.0595 | 97.8711
9 | 1.1933 | 0.01243 | -0.0571 | 96.0016
9.5 | 1.2301 | 0.01322 | -0.0544 | 93.0484
10 | 1.2653 | 0.01412 | -0.0516 | 89.6105
10.5 | 1.3012 | 0.01502 | -0.0491 | 86.6312
11 | 1.3335 | 0.01614 | -0.0461 | 82.6208
11.5 | 1.3678 | 0.01718 | -0.0435 | 79.6158
12 | 1.398 | 0.01849 | -0.0406 | 75.6084
12.5 | 1.4282 | 0.01984 | -0.0378 | 71.9859
13 | 1.4578 | 0.02126 | -0.0352 | 68.5701
13.5 | 1.4825 | 0.02305 | -0.0321 | 64.3167
14 | 1.5085 | 0.02479 | -0.0294 | 60.8511
14.5 | 1.5336 | 0.02669 | -0.0268 | 57.4597
15 | 1.555 | 0.02893 | -0.0241 | 53.7504
15.5 | 1.5759 | 0.0313 | -0.0217 | 50.3482
16 | 1.5893 | 0.03436 | -0.0189 | 46.2544
16.5 | 1.6069 | 0.03722 | -0.0169 | 43.173
17 | 1.6237 | 0.04027 | -0.0151 | 40.3203
17.5 | 1.6363 | 0.04379 | -0.0133 | 37.367
18 | 1.6472 | 0.04765 | -0.0119 | 34.5687
18.5 | 1.6515 | 0.05228 | -0.0105 | 31.5895
19 | 1.6521 | 0.05753 | -0.0096 | 28.7172
19.5 | 1.6566 | 0.06257 | -0.0093 | 26.4759
20 | 1.6504 | 0.069 | -0.0093 | 23.9188

## 69. Re 4M Mach 0.25 (1)
BIGFOIL.COM POLAR EXPORT
NACA65A414
NACA65A414 |  |  |  | Cl Max: | 1.34 | at alpha= | 10 | deg
JavaFoil+Calcfoil stall+Eppler ext transition |  |  |  | L/D Max: | 143.31 | at alpha= | 3.5 | deg
Re: | 4000000 |  |  | Cd Min: | 0.00503 | at alpha= | -1 | deg
Mach: | 0.25 |  |  | Cl=0 at alpha= | -3.254 | deg
|  |  |  | @ Cl=0.1, Cd= | 0.0067852
|  |  |  | @ Cl=0.4, Cd= | 0.0050929
|  |  |  | @ Cl=0.6, Cd= | 0.0052962
alpha (deg) | Cl | Cd | Cm | Cl/Cd
-15 | -0.458 | 0.11215 | -0.027 | -4.083
-14.5 | -0.502 | 0.10434 | -0.027 | -4.815
-14 | -0.542 | 0.09761 | -0.029 | -5.549
-13.5 | -0.574 | 0.09244 | -0.03 | -6.214
-13 | -0.6 | 0.08579 | -0.03 | -6.993
-12.5 | -0.618 | 0.08026 | -0.031 | -7.698
-12 | -0.618 | 0.07576 | -0.032 | -8.163
-11.5 | -0.614 | 0.06931 | -0.034 | -8.863
-11 | -0.606 | 0.06416 | -0.036 | -9.44
-10.5 | -0.675 | 0.01908 | -0.058 | -35.392
-10 | -0.684 | 0.01203 | -0.063 | -56.875
-9.5 | -0.663 | 0.01083 | -0.065 | -61.24
-9 | -0.632 | 0.00998 | -0.066 | -63.298
-8.5 | -0.591 | 0.00955 | -0.067 | -61.874
-8 | -0.545 | 0.00919 | -0.068 | -59.365
-7.5 | -0.497 | 0.00882 | -0.069 | -56.292
-7 | -0.445 | 0.00849 | -0.07 | -52.357
-6.5 | -0.39 | 0.00817 | -0.071 | -47.741
-6 | -0.334 | 0.00791 | -0.072 | -42.162
-5.5 | -0.275 | 0.00768 | -0.073 | -35.852
-5 | -0.215 | 0.00747 | -0.074 | -28.833
-4.5 | -0.155 | 0.00733 | -0.075 | -21.071
-4 | -0.093 | 0.00715 | -0.076 | -12.988
-3.5 | -0.031 | 0.00701 | -0.077 | -4.373
-3 | 0.032 | 0.00689 | -0.078 | 4.624
-2.5 | 0.095 | 0.00679 | -0.079 | 13.934
-2 | 0.157 | 0.00673 | -0.08 | 23.394
-1.5 | 0.221 | 0.00662 | -0.081 | 33.327
-1 | 0.283 | 0.00503 | -0.082 | 56.349
-0.5 | 0.346 | 0.00505 | -0.083 | 68.571
0 | 0.409 | 0.0051 | -0.084 | 80.182
0.5 | 0.472 | 0.00517 | -0.085 | 91.2
1 | 0.535 | 0.00523 | -0.086 | 102.266
1.5 | 0.597 | 0.00529 | -0.087 | 112.821
2 | 0.66 | 0.00542 | -0.088 | 121.827
2.5 | 0.72 | 0.00554 | -0.089 | 130.05
3 | 0.781 | 0.00565 | -0.09 | 138.341
3.5 | 0.842 | 0.00588 | -0.091 | 143.31
4 | 0.902 | 0.01016 | -0.092 | 88.814
4.5 | 0.962 | 0.01058 | -0.093 | 90.884
5 | 1.016 | 0.01028 | -0.094 | 98.809
5.5 | 1.069 | 0.01114 | -0.095 | 95.968
6 | 1.12 | 0.01159 | -0.095 | 96.623
6.5 | 1.168 | 0.01209 | -0.096 | 96.638
7 | 1.212 | 0.01258 | -0.097 | 96.326
7.5 | 1.249 | 0.01341 | -0.098 | 93.143
8 | 1.282 | 0.01414 | -0.098 | 90.656
8.5 | 1.308 | 0.01486 | -0.099 | 88.033
9 | 1.327 | 0.01565 | -0.1 | 84.785
9.5 | 1.338 | 0.01657 | -0.101 | 80.784
10 | 1.34 | 0.01762 | -0.101 | 76.079
10.5 | 1.333 | 0.01863 | -0.102 | 71.528
11 | 1.315 | 0.01982 | -0.102 | 66.34
11.5 | 1.278 | 0.02134 | -0.103 | 59.893
12 | 1.226 | 0.02312 | -0.103 | 53.036
12.5 | 1.157 | 0.0262 | -0.103 | 44.151
13 | 0.926 | 0.08475 | -0.066 | 10.93
13.5 | 0.855 | 0.09294 | -0.062 | 9.204
14 | 0.78 | 0.10284 | -0.058 | 7.581
14.5 | 0.701 | 0.10904 | -0.057 | 6.426
15 | 0.617 | 0.1214 | -0.055 | 5.082

## 70. Re 4M Mach 0.25 (2)
BIGFOIL.COM POLAR EXPORT
NACA65A414
NACA65A414 |  |  |  | Cl Max: | 1.5736 | at alpha= | 16.5 | deg
XFOIL ncrit=9 |  |  |  | L/D Max: | 122.882 | at alpha= | 2.5 | deg
Re: | 4000000 |  |  | Cd Min: | 0.18713 | at alpha= | -18.5 | deg
Mach: | 0.25 |  |  | Cl=0 at alpha= | -3.4415 | deg
|  |  |  | @ Cl=0.1, Cd= | 0.0060435
|  |  |  | @ Cl=0.4, Cd= | 0.0042385
|  |  |  | @ Cl=0.6, Cd= | 0.0048979
alpha (deg) | Cl | Cd | Cm | Cl/Cd
-18.5 | -0.5235 | 0.18713 | -0.0262 | -2.7975
-18 | -0.5109 | 0.18011 | -0.0299 | -2.8366
-17.5 | -0.4934 | 0.17499 | -0.0329 | -2.8196
-17 | -0.4974 | 0.16323 | -0.0376 | -3.0472
-16.5 | -0.9776 | 0.06248 | -0.0945 | -15.6466
-16 | -1.011 | 0.05059 | -0.1024 | -19.9842
-15.5 | -1.045 | 0.03736 | -0.1148 | -27.9711
-15 | -1.0385 | 0.03162 | -0.1174 | -32.8431
-14.5 | -1.0183 | 0.02851 | -0.1172 | -35.7173
-14 | -1.0022 | 0.02536 | -0.1161 | -39.5189
-13 | -0.9744 | 0.01945 | -0.1103 | -50.0977
-12.5 | -0.946 | 0.01756 | -0.1067 | -53.8724
-12 | -0.9138 | 0.01587 | -0.103 | -57.5803
-11.5 | -0.8642 | 0.01506 | -0.1014 | -57.3838
-11 | -0.8228 | 0.01332 | -0.099 | -61.7718
-10.5 | -0.7739 | 0.01206 | -0.0975 | -64.1708
-10 | -0.7228 | 0.01113 | -0.0962 | -64.9416
-9.5 | -0.6675 | 0.01036 | -0.0956 | -64.4305
-9 | -0.6095 | 0.00971 | -0.0956 | -62.7703
-8.5 | -0.5482 | 0.00912 | -0.0963 | -60.1096
-8 | -0.4868 | 0.00869 | -0.097 | -56.0184
-7.5 | -0.432 | 0.00812 | -0.0964 | -53.202
-7 | -0.3767 | 0.00773 | -0.0958 | -48.7322
-6.5 | -0.3227 | 0.0074 | -0.095 | -43.6081
-6 | -0.2698 | 0.0071 | -0.094 | -38
-5.5 | -0.2166 | 0.00689 | -0.093 | -31.4369
-5 | -0.1642 | 0.0067 | -0.0919 | -24.5075
-4.5 | -0.1108 | 0.00656 | -0.091 | -16.8902
-4 | -0.0587 | 0.00638 | -0.0898 | -9.2006
-3.5 | -0.006 | 0.00627 | -0.0888 | -0.95694
-3 | 0.0453 | 0.00614 | -0.0875 | 7.3779
-2.5 | 0.0974 | 0.00605 | -0.0864 | 16.0992
-2 | 0.1492 | 0.00592 | -0.0853 | 25.2027
-1.5 | 0.1926 | 0.00552 | -0.0824 | 34.8913
-1 | 0.2298 | 0.00493 | -0.0783 | 46.6126
-0.5 | 0.2688 | 0.00435 | -0.0746 | 61.7931
0 | 0.3188 | 0.00424 | -0.0731 | 75.1887
0.5 | 0.3706 | 0.00421 | -0.072 | 88.0285
1 | 0.4222 | 0.00426 | -0.0708 | 99.108
1.5 | 0.4724 | 0.00434 | -0.0692 | 108.8479
2.5 | 0.5714 | 0.00465 | -0.066 | 122.8817
3 | 0.6187 | 0.00506 | -0.0641 | 122.2727
3.5 | 0.6633 | 0.00582 | -0.0619 | 113.9691
4 | 0.7099 | 0.00731 | -0.061 | 97.1135
4.5 | 0.7559 | 0.00848 | -0.0598 | 89.1392
5 | 0.8021 | 0.00923 | -0.0581 | 86.9014
5.5 | 0.8536 | 0.00965 | -0.0573 | 88.456
6 | 0.9052 | 0.01003 | -0.0565 | 90.2493
6.5 | 0.9533 | 0.01055 | -0.0551 | 90.3602
7 | 1.0032 | 0.01098 | -0.054 | 91.3661
7.5 | 1.0508 | 0.01152 | -0.0526 | 91.2153
8 | 1.1034 | 0.0119 | -0.0523 | 92.7227
8.5 | 1.1664 | 0.01268 | -0.0542 | 91.9874
9 | 1.2054 | 0.01353 | -0.0513 | 89.0909
9.5 | 1.243 | 0.01449 | -0.0482 | 85.7833
10 | 1.2785 | 0.01561 | -0.0449 | 81.9026
10.5 | 1.3119 | 0.01688 | -0.0415 | 77.7192
11 | 1.3465 | 0.01816 | -0.0383 | 74.1465
11.5 | 1.3762 | 0.01976 | -0.0347 | 69.6457
12 | 1.4077 | 0.02132 | -0.0315 | 66.0272
12.5 | 1.4343 | 0.02325 | -0.0279 | 61.6903
13 | 1.4601 | 0.02534 | -0.0245 | 57.6204
13.5 | 1.4855 | 0.02755 | -0.0212 | 53.9201
14 | 1.5071 | 0.03014 | -0.018 | 50.0033
14.5 | 1.5256 | 0.03312 | -0.0148 | 46.0628
15 | 1.5418 | 0.03642 | -0.0118 | 42.3339
15.5 | 1.5508 | 0.04049 | -0.0088 | 38.3008
16 | 1.561 | 0.04467 | -0.0064 | 34.9452
16.5 | 1.5736 | 0.04884 | -0.0046 | 32.2195
17 | 1.5694 | 0.05481 | -0.0029 | 28.6335
17.5 | 1.5635 | 0.06137 | -0.002 | 25.4766
18 | 1.5581 | 0.06817 | -0.0018 | 22.8561
18.5 | 1.5291 | 0.07827 | -0.0031 | 19.5362
19 | 1.5001 | 0.08903 | -0.0058 | 16.8494
19.5 | 1.4843 | 0.09857 | -0.009 | 15.0583
20 | 1.4517 | 0.11099 | -0.0142 | 13.0796

## 71. Re 4M Mach 0.50 (1)
BIGFOIL.COM POLAR EXPORT
NACA65A414
NACA65A414 |  |  |  | Cl Max: | 1.281 | at alpha= | 20 | deg
JavaFoil+Calcfoil stall+Eppler ext transition |  |  |  | L/D Max: | 141.518 | at alpha= | 3 | deg
Re: | 4000000 |  |  | Cd Min: | 0.00523 | at alpha= | -1 | deg
Mach: | 0.5 |  |  | Cl=0 at alpha= | -3.2571 | deg
|  |  |  | @ Cl=0.1, Cd= | 0.0070803
|  |  |  | @ Cl=0.4, Cd= | 0.0052811
|  |  |  | @ Cl=0.6, Cd= | 0.0055331
alpha (deg) | Cl | Cd | Cm | Cl/Cd
-20 | -0.931 | 0.16386 | -0.03 | -5.682
-19.5 | -0.903 | 0.15728 | -0.03 | -5.739
-19 | -0.873 | 0.15098 | -0.029 | -5.783
-18.5 | -0.846 | 0.14648 | -0.029 | -5.774
-18 | -0.819 | 0.14226 | -0.03 | -5.755
-17.5 | -0.792 | 0.13694 | -0.03 | -5.781
-17 | -0.765 | 0.13178 | -0.031 | -5.802
-16.5 | -0.737 | 0.12879 | -0.031 | -5.725
-16 | -0.709 | 0.12759 | -0.031 | -5.56
-15.5 | -0.681 | 0.1197 | -0.031 | -5.69
-15 | -0.654 | 0.11638 | -0.032 | -5.617
-14.5 | -0.626 | 0.11059 | -0.032 | -5.664
-14 | -0.599 | 0.10702 | -0.033 | -5.597
-13.5 | -0.571 | 0.10168 | -0.033 | -5.621
-13 | -0.544 | 0.1019 | -0.034 | -5.338
-12.5 | -0.515 | 0.09393 | -0.033 | -5.487
-12 | -0.488 | 0.08526 | -0.033 | -5.721
-11.5 | -0.46 | 0.0761 | -0.034 | -6.048
-11 | -0.433 | 0.07215 | -0.035 | -5.995
-10.5 | -0.404 | 0.08046 | -0.034 | -5.026
-10 | -0.377 | 0.07104 | -0.034 | -5.3
-9.5 | -0.349 | 0.06306 | -0.035 | -5.534
-9 | -0.322 | 0.05864 | -0.037 | -5.484
-8.5 | -0.293 | 0.05942 | -0.036 | -4.933
-8 | -0.267 | 0.05034 | -0.041 | -5.295
-7.5 | -0.365 | 0.04646 | -0.043 | -7.847
-7 | -0.447 | 0.01002 | -0.079 | -44.609
-6.5 | -0.41 | 0.00934 | -0.08 | -43.939
-6 | -0.359 | 0.00884 | -0.081 | -40.683
-5.5 | -0.301 | 0.00839 | -0.082 | -35.867
-5 | -0.238 | 0.00802 | -0.083 | -29.612
-4.5 | -0.171 | 0.00776 | -0.084 | -22.086
-4 | -0.103 | 0.00754 | -0.085 | -13.698
-3.5 | -0.034 | 0.0074 | -0.087 | -4.617
-3 | 0.036 | 0.00719 | -0.088 | 4.948
-2.5 | 0.106 | 0.00707 | -0.089 | 14.937
-2 | 0.176 | 0.00699 | -0.09 | 25.173
-1.5 | 0.247 | 0.0069 | -0.091 | 35.766
-1 | 0.317 | 0.00523 | -0.092 | 60.602
-0.5 | 0.387 | 0.00527 | -0.093 | 73.423
0 | 0.457 | 0.00533 | -0.094 | 85.757
0.5 | 0.528 | 0.00544 | -0.096 | 96.972
1 | 0.598 | 0.00553 | -0.097 | 108.114
1.5 | 0.668 | 0.00564 | -0.098 | 118.501
2 | 0.738 | 0.00578 | -0.099 | 127.551
2.5 | 0.804 | 0.00594 | -0.1 | 135.227
3 | 0.872 | 0.00616 | -0.101 | 141.518
3.5 | 0.931 | 0.01095 | -0.101 | 85.038
4 | 0.995 | 0.01142 | -0.102 | 87.077
4.5 | 1.057 | 0.01196 | -0.103 | 88.386
5 | 1.115 | 0.01251 | -0.104 | 89.143
5.5 | 1.168 | 0.01314 | -0.105 | 88.867
6 | 1.214 | 0.01385 | -0.106 | 87.648
6.5 | 1.249 | 0.01503 | -0.107 | 83.107
7 | 1.257 | 0.01617 | -0.107 | 77.736
7.5 | 1.22 | 0.0175 | -0.108 | 69.733
8 | 0.987 | 0.02037 | -0.108 | 48.475
8.5 | 0.788 | 0.02091 | -0.109 | 37.682
9 | 0.68 | 0.06422 | -0.056 | 10.587
9.5 | 0.707 | 0.06509 | -0.057 | 10.861
10 | 0.733 | 0.07341 | -0.054 | 9.982
10.5 | 0.76 | 0.07066 | -0.056 | 10.763
11 | 0.787 | 0.07707 | -0.057 | 10.214
11.5 | 0.814 | 0.08496 | -0.057 | 9.582
12 | 0.842 | 0.09471 | -0.06 | 8.892
12.5 | 0.869 | 0.09566 | -0.061 | 9.084
13 | 0.896 | 0.10248 | -0.061 | 8.739
13.5 | 0.922 | 0.10236 | -0.062 | 9.009
14 | 0.95 | 0.10817 | -0.064 | 8.78
14.5 | 0.978 | 0.11321 | -0.067 | 8.641
15 | 1.004 | 0.12 | -0.067 | 8.365
15.5 | 1.03 | 0.12331 | -0.067 | 8.353
16 | 1.057 | 0.12728 | -0.068 | 8.303
16.5 | 1.086 | 0.13344 | -0.072 | 8.141
17 | 1.125 | 0.13351 | -0.082 | 8.427
17.5 | 1.139 | 0.1412 | -0.073 | 8.063
18 | 1.168 | 0.14659 | -0.077 | 7.967
18.5 | 1.21 | 0.14329 | -0.086 | 8.444
19 | 1.22 | 0.15292 | -0.078 | 7.979
19.5 | 1.247 | 0.15504 | -0.079 | 8.044
20 | 1.281 | 0.16442 | -0.085 | 7.79

## 72. Re 4M Mach 0.50 (2)
BIGFOIL.COM POLAR EXPORT
NACA65A414
NACA65A414 |  |  |  | Cl Max: | 1.3006 | at alpha= | 10.5 | deg
XFOIL ncrit=9 |  |  |  | L/D Max: | 125.964 | at alpha= | 2.5 | deg
Re: | 4000000 |  |  | Cd Min: | 0.23958 | at alpha= | -20 | deg
Mach: | 0.5 |  |  | Cl=0 at alpha= | -3.3615 | deg
|  |  |  | @ Cl=0.1, Cd= | 0.0063357
|  |  |  | @ Cl=0.4, Cd= | 0.0044459
|  |  |  | @ Cl=0.6, Cd= | 0.0048789
alpha (deg) | Cl | Cd | Cm | Cl/Cd
-20 | -0.5571 | 0.23958 | -0.0141 | -2.3253
-19.5 | -0.5373 | 0.23151 | -0.0187 | -2.3209
-19 | -0.5197 | 0.22233 | -0.0232 | -2.3375
-18.5 | -0.5019 | 0.21387 | -0.0275 | -2.3468
-18 | -0.4823 | 0.20683 | -0.0316 | -2.3319
-17.5 | -0.4685 | 0.19766 | -0.0356 | -2.3702
-17 | -0.446 | 0.18946 | -0.0411 | -2.3541
-16.5 | -0.4272 | 0.17853 | -0.0474 | -2.3929
-16 | -0.3979 | 0.16913 | -0.0558 | -2.3526
-15.5 | -0.3753 | 0.16034 | -0.0622 | -2.3407
-15 | -0.3657 | 0.15047 | -0.0669 | -2.4304
-14.5 | -0.348 | 0.14353 | -0.0707 | -2.4246
-14 | -0.329 | 0.13707 | -0.0743 | -2.4002
-13.5 | -0.3227 | 0.12763 | -0.0787 | -2.5284
-13 | -0.3165 | 0.11848 | -0.0829 | -2.6713
-12.5 | -0.3203 | 0.10799 | -0.0881 | -2.966
-12 | -0.331 | 0.09688 | -0.094 | -3.4166
-11.5 | -0.3239 | 0.08915 | -0.0984 | -3.6332
-11 | -0.3254 | 0.08017 | -0.1037 | -4.0589
-10.5 | -0.3463 | 0.06815 | -0.1115 | -5.0814
-10 | -0.3723 | 0.05271 | -0.1246 | -7.0632
-9.5 | -0.4091 | 0.04066 | -0.1345 | -10.0615
-9 | -0.4476 | 0.03184 | -0.138 | -14.0578
-8.5 | -0.4832 | 0.02473 | -0.1342 | -19.539
-8 | -0.5116 | 0.01609 | -0.1269 | -31.7961
-7.5 | -0.4795 | 0.01128 | -0.1226 | -42.5089
-7 | -0.4193 | 0.00951 | -0.12 | -44.0904
-6.5 | -0.3613 | 0.0086 | -0.1165 | -42.0116
-6 | -0.3032 | 0.00801 | -0.1131 | -37.8527
-5.5 | -0.2457 | 0.00757 | -0.1099 | -32.4571
-5 | -0.1883 | 0.00723 | -0.1069 | -26.0443
-4.5 | -0.1305 | 0.00699 | -0.1043 | -18.6695
-4 | -0.0723 | 0.00683 | -0.1019 | -10.5857
-3.5 | -0.0161 | 0.00663 | -0.0993 | -2.4284
-3 | 0.042 | 0.00649 | -0.0973 | 6.4715
-2.5 | 0.0979 | 0.00634 | -0.095 | 15.4416
-1.5 | 0.2095 | 0.00611 | -0.0906 | 34.2881
-1 | 0.2519 | 0.00564 | -0.0858 | 44.6631
-0.5 | 0.2783 | 0.0049 | -0.0777 | 56.7959
0 | 0.3234 | 0.00446 | -0.0736 | 72.5112
0.5 | 0.3818 | 0.00444 | -0.0722 | 85.991
1 | 0.4436 | 0.00446 | -0.0714 | 99.4619
1.5 | 0.5039 | 0.00459 | -0.0704 | 109.7821
2 | 0.5652 | 0.00475 | -0.0695 | 118.9895
2.5 | 0.6273 | 0.00498 | -0.0688 | 125.9639
3 | 0.6794 | 0.00561 | -0.0662 | 121.1052
3.5 | 0.7299 | 0.00688 | -0.0643 | 106.0901
4 | 0.7556 | 0.0088 | -0.0581 | 85.8636
4.5 | 0.7841 | 0.01043 | -0.0522 | 75.1774
5 | 0.8384 | 0.01112 | -0.0502 | 75.3957
5.5 | 0.8936 | 0.0118 | -0.0483 | 75.7288
6 | 0.9457 | 0.01264 | -0.0457 | 74.818
6.5 | 0.9965 | 0.01358 | -0.0429 | 73.38
7 | 1.0478 | 0.01458 | -0.04 | 71.8656
7.5 | 1.0965 | 0.01575 | -0.0367 | 69.619
8 | 1.1456 | 0.01703 | -0.0334 | 67.2695
8.5 | 1.2119 | 0.01861 | -0.0333 | 65.1209
9 | 1.2498 | 0.02057 | -0.0282 | 60.7584
9.5 | 1.2817 | 0.02303 | -0.0227 | 55.6535
10 | 1.2987 | 0.02658 | -0.016 | 48.86
10.5 | 1.3006 | 0.03126 | -0.009 | 41.6059
11 | 1.2824 | 0.03754 | -0.0017 | 34.1609
11.5 | 1.2552 | 0.0452 | 0.0039 | 27.7699
12 | 1.2149 | 0.05491 | 0.0066 | 22.1253
12.5 | 1.1744 | 0.06585 | 0.0064 | 17.8345
13 | 1.1363 | 0.07782 | 0.0034 | 14.6016
13.5 | 1.0971 | 0.09127 | -0.0024 | 12.0204
14 | 1.0671 | 0.10492 | -0.0096 | 10.1706
14.5 | 1.0414 | 0.11907 | -0.0179 | 8.7461
15 | 1.0184 | 0.13357 | -0.0262 | 7.6245
15.5 | 0.9976 | 0.148 | -0.0343 | 6.7405

## 73. Re 5M Mach 0.00 (1)
BIGFOIL.COM POLAR EXPORT
NACA65A414
NACA65A414 |  |  |  | Cl Max: | 1.392 | at alpha= | 11 | deg
JavaFoil+Calcfoil stall+Eppler ext transition |  |  |  | L/D Max: | 141.334 | at alpha= | 3.5 | deg
Re: | 5000000 |  |  | Cd Min: | 0.00488 | at alpha= | -1 | deg
Mach: | 0 |  |  | Cl=0 at alpha= | -3.2541 | deg
|  |  |  | @ Cl=0.1, Cd= | 0.006548
|  |  |  | @ Cl=0.4, Cd= | 0.0049426
|  |  |  | @ Cl=0.6, Cd= | 0.0051597
alpha (deg) | Cl | Cd | Cm | Cl/Cd
-16.5 | -0.649 | 0.11786 | -0.027 | -5.503
-16 | -0.664 | 0.11135 | -0.027 | -5.965
-15.5 | -0.678 | 0.10503 | -0.028 | -6.453
-15 | -0.689 | 0.0988 | -0.029 | -6.977
-14.5 | -0.699 | 0.09205 | -0.03 | -7.589
-14 | -0.704 | 0.08694 | -0.031 | -8.098
-13.5 | -0.708 | 0.08054 | -0.033 | -8.785
-13 | -0.712 | 0.07097 | -0.037 | -10.031
-12.5 | -0.705 | 0.06731 | -0.038 | -10.474
-12 | -0.769 | 0.02336 | -0.053 | -32.91
-11.5 | -0.789 | 0.01272 | -0.058 | -62.084
-11 | -0.768 | 0.01166 | -0.059 | -65.9
-10.5 | -0.749 | 0.01054 | -0.061 | -71.029
-10 | -0.713 | 0.01002 | -0.062 | -71.161
-9.5 | -0.674 | 0.00959 | -0.063 | -70.249
-9 | -0.631 | 0.00916 | -0.064 | -68.915
-8.5 | -0.586 | 0.00882 | -0.065 | -66.409
-8 | -0.538 | 0.00849 | -0.066 | -63.348
-7.5 | -0.488 | 0.00825 | -0.067 | -59.108
-7 | -0.435 | 0.00804 | -0.068 | -54.13
-6.5 | -0.381 | 0.00773 | -0.069 | -49.215
-6 | -0.325 | 0.00754 | -0.07 | -43.074
-5.5 | -0.267 | 0.00731 | -0.071 | -36.59
-5 | -0.209 | 0.00711 | -0.072 | -29.398
-4.5 | -0.15 | 0.00701 | -0.073 | -21.382
-4 | -0.09 | 0.00687 | -0.074 | -13.101
-3.5 | -0.03 | 0.00671 | -0.075 | -4.427
-3 | 0.031 | 0.00662 | -0.076 | 4.666
-2.5 | 0.092 | 0.00656 | -0.077 | 13.972
-2 | 0.152 | 0.00647 | -0.078 | 23.557
-1.5 | 0.214 | 0.00637 | -0.079 | 33.535
-1 | 0.274 | 0.00488 | -0.08 | 56.22
-0.5 | 0.335 | 0.00489 | -0.081 | 68.516
0 | 0.396 | 0.00494 | -0.082 | 80.149
0.5 | 0.457 | 0.00498 | -0.083 | 91.671
1 | 0.518 | 0.00504 | -0.084 | 102.654
1.5 | 0.578 | 0.00512 | -0.085 | 112.849
2 | 0.639 | 0.00523 | -0.086 | 122.252
2.5 | 0.697 | 0.00531 | -0.087 | 131.358
3 | 0.757 | 0.00553 | -0.087 | 136.874
3.5 | 0.816 | 0.00577 | -0.088 | 141.334
4 | 0.874 | 0.00939 | -0.089 | 93.061
4.5 | 0.932 | 0.00975 | -0.09 | 95.638
5 | 0.988 | 0.01008 | -0.091 | 98.035
5.5 | 1.043 | 0.01054 | -0.092 | 99.011
6 | 1.094 | 0.0102 | -0.093 | 107.293
6.5 | 1.143 | 0.01112 | -0.093 | 102.809
7 | 1.187 | 0.01151 | -0.094 | 103.114
7.5 | 1.228 | 0.01198 | -0.095 | 102.502
8 | 1.265 | 0.01275 | -0.096 | 99.242
8.5 | 1.299 | 0.01333 | -0.096 | 97.434
9 | 1.328 | 0.01397 | -0.097 | 95.019
9.5 | 1.352 | 0.01462 | -0.098 | 92.435
10 | 1.371 | 0.01533 | -0.098 | 89.436
10.5 | 1.384 | 0.0162 | -0.099 | 85.454
11 | 1.392 | 0.01691 | -0.1 | 82.304
11.5 | 1.39 | 0.01787 | -0.1 | 77.778
12 | 1.379 | 0.01895 | -0.101 | 72.738
12.5 | 1.361 | 0.02006 | -0.102 | 67.869
13 | 1.336 | 0.0214 | -0.102 | 62.443
13.5 | 1.307 | 0.02289 | -0.102 | 57.087
14 | 1.272 | 0.02469 | -0.102 | 51.537
14.5 | 1.233 | 0.02685 | -0.103 | 45.922
15 | 1.183 | 0.03048 | -0.102 | 38.821
15.5 | 1.123 | 0.03763 | -0.1 | 29.848
16 | 0.986 | 0.08427 | -0.082 | 11.705

## 74. Re 5M Mach 0.00 (2)
BIGFOIL.COM POLAR EXPORT
NACA65A414
NACA65A414 |  |  |  | Cl Max: | 1.7045 | at alpha= | 19.5 | deg
XFOIL ncrit=9 |  |  |  | L/D Max: | 122.353 | at alpha= | 2.5 | deg
Re: | 5000000 |  |  | Cd Min: | 0.0609 | at alpha= | 20 | deg
Mach: | 0 |  |  | Cl=0 at alpha= | -3.4373 | deg
|  |  |  | @ Cl=0.1, Cd= | 0.0057411
|  |  |  | @ Cl=0.4, Cd= | 0.0040577
|  |  |  | @ Cl=0.6, Cd= | 0.0052295
alpha (deg) | Cl | Cd | Cm | Cl/Cd
-20 | -1.3326 | 0.04705 | -0.0933 | -28.3231
-19.5 | -1.3486 | 0.04011 | -0.0957 | -33.6225
-19 | -1.3529 | 0.03498 | -0.0966 | -38.6764
-18.5 | -1.3434 | 0.03149 | -0.0966 | -42.6612
-18 | -1.3276 | 0.02881 | -0.096 | -46.0812
-17.5 | -1.32 | 0.0253 | -0.0954 | -52.1739
-17 | -1.2844 | 0.02214 | -0.0991 | -58.0126
-16.5 | -1.2613 | 0.0199 | -0.0979 | -63.3819
-16 | -1.2342 | 0.01845 | -0.0961 | -66.8943
-15.5 | -1.2061 | 0.01713 | -0.0939 | -70.4086
-15 | -1.1717 | 0.01621 | -0.0919 | -72.2825
-14.5 | -1.1337 | 0.01546 | -0.0901 | -73.3312
-14 | -1.0961 | 0.01472 | -0.088 | -74.4633
-13.5 | -1.0547 | 0.0138 | -0.0866 | -76.4275
-13 | -1.0078 | 0.01312 | -0.086 | -76.814
-12.5 | -0.9609 | 0.01241 | -0.0854 | -77.4295
-12 | -0.913 | 0.01175 | -0.0848 | -77.7021
-11.5 | -0.8611 | 0.01134 | -0.0849 | -75.9347
-11 | -0.8091 | 0.01089 | -0.085 | -74.2975
-10.5 | -0.7618 | 0.01002 | -0.0842 | -76.0279
-10 | -0.7098 | 0.00946 | -0.0842 | -75.0317
-9.5 | -0.6567 | 0.00898 | -0.0843 | -73.1292
-9 | -0.602 | 0.00857 | -0.0847 | -70.245
-8.5 | -0.5441 | 0.0082 | -0.0858 | -66.3537
-8 | -0.4833 | 0.00788 | -0.0876 | -61.3325
-7.5 | -0.4267 | 0.00746 | -0.0883 | -57.1984
-7 | -0.3716 | 0.00719 | -0.0887 | -51.6829
-6.5 | -0.3183 | 0.0069 | -0.0886 | -46.1304
-6 | -0.2657 | 0.00666 | -0.0883 | -39.8949
-5.5 | -0.2131 | 0.00648 | -0.0879 | -32.8858
-5 | -0.1611 | 0.00631 | -0.0874 | -25.5309
-4.5 | -0.1091 | 0.0062 | -0.0869 | -17.5968
-3.5 | -0.0064 | 0.00595 | -0.0855 | -1.0756
-3 | 0.0446 | 0.00583 | -0.0847 | 7.6501
-2.5 | 0.0955 | 0.00575 | -0.0838 | 16.6087
-2 | 0.1459 | 0.00565 | -0.0829 | 25.823
-1.5 | 0.1904 | 0.00529 | -0.0807 | 35.9924
-1 | 0.2304 | 0.00481 | -0.0776 | 47.9002
-0.5 | 0.2679 | 0.00427 | -0.074 | 62.74
0.5 | 0.3652 | 0.00403 | -0.0714 | 90.6203
1 | 0.4155 | 0.00407 | -0.0704 | 102.0885
1.5 | 0.4659 | 0.00416 | -0.0694 | 111.9952
2 | 0.5156 | 0.00431 | -0.0684 | 119.6288
2.5 | 0.5616 | 0.00459 | -0.0665 | 122.3529
3 | 0.5985 | 0.0052 | -0.0629 | 115.0962
3.5 | 0.6423 | 0.00606 | -0.0612 | 105.9901
4 | 0.7002 | 0.00714 | -0.063 | 98.0672
4.5 | 0.7489 | 0.00806 | -0.0625 | 92.9156
5 | 0.7982 | 0.00861 | -0.0619 | 92.7062
5.5 | 0.8503 | 0.00896 | -0.0618 | 94.8996
6 | 0.9013 | 0.00927 | -0.0615 | 97.2276
6.5 | 0.9498 | 0.00965 | -0.0606 | 98.4249
7 | 0.999 | 0.00997 | -0.06 | 100.2006
7.5 | 1.0454 | 0.0104 | -0.0589 | 100.5192
8 | 1.0923 | 0.01081 | -0.058 | 101.0453
8.5 | 1.1504 | 0.01106 | -0.0598 | 104.0145
9 | 1.2029 | 0.01173 | -0.0603 | 102.549
9.5 | 1.2407 | 0.01241 | -0.0578 | 99.9758
10 | 1.2763 | 0.01323 | -0.0551 | 96.4701
10.5 | 1.3113 | 0.0141 | -0.0524 | 93
11 | 1.3464 | 0.01499 | -0.0499 | 89.8199
11.5 | 1.3805 | 0.01597 | -0.0473 | 86.4433
12 | 1.4111 | 0.01716 | -0.0444 | 82.2319
12.5 | 1.4435 | 0.01829 | -0.0419 | 78.9229
13 | 1.4732 | 0.0196 | -0.0392 | 75.1633
13.5 | 1.4995 | 0.02115 | -0.0363 | 70.8983
14 | 1.5282 | 0.0226 | -0.0338 | 67.6195
14.5 | 1.5539 | 0.02428 | -0.0313 | 63.9992
15 | 1.5762 | 0.02629 | -0.0285 | 59.9544
15.5 | 1.597 | 0.02845 | -0.0259 | 56.1336
16 | 1.6142 | 0.03102 | -0.0232 | 52.0374
16.5 | 1.6356 | 0.03334 | -0.0213 | 49.0582
17 | 1.6515 | 0.0362 | -0.0191 | 45.6215
17.5 | 1.6681 | 0.03915 | -0.0174 | 42.6079
18 | 1.6813 | 0.04246 | -0.0157 | 39.5973
18.5 | 1.6899 | 0.04636 | -0.0141 | 36.4517
19 | 1.6873 | 0.05155 | -0.0124 | 32.7313
19.5 | 1.7045 | 0.05485 | -0.012 | 31.0757
20 | 1.698 | 0.0609 | -0.0113 | 27.8818

## 75. Re 5M Mach 0.10 (1)
BIGFOIL.COM POLAR EXPORT
NACA65A414
NACA65A414 |  |  |  | Cl Max: | 1.385 | at alpha= | 11 | deg
JavaFoil+Calcfoil stall+Eppler ext transition |  |  |  | L/D Max: | 141.109 | at alpha= | 3.5 | deg
Re: | 5000000 |  |  | Cd Min: | 0.00488 | at alpha= | -1 | deg
Mach: | 0.1 |  |  | Cl=0 at alpha= | -3.2541 | deg
|  |  |  | @ Cl=0.1, Cd= | 0.0065395
|  |  |  | @ Cl=0.4, Cd= | 0.0049416
|  |  |  | @ Cl=0.6, Cd= | 0.0051611
alpha (deg) | Cl | Cd | Cm | Cl/Cd
-16.5 | -0.615 | 0.11917 | -0.026 | -5.158
-16 | -0.634 | 0.11306 | -0.027 | -5.604
-15.5 | -0.651 | 0.10686 | -0.028 | -6.09
-15 | -0.666 | 0.10049 | -0.029 | -6.628
-14.5 | -0.678 | 0.09393 | -0.03 | -7.22
-14 | -0.687 | 0.08877 | -0.031 | -7.734
-13.5 | -0.691 | 0.08415 | -0.031 | -8.209
-13 | -0.693 | 0.0784 | -0.033 | -8.836
-12.5 | -0.693 | 0.07096 | -0.036 | -9.761
-12 | -0.687 | 0.06034 | -0.04 | -11.392
-11.5 | -0.772 | 0.01451 | -0.057 | -53.205
-11 | -0.761 | 0.0121 | -0.059 | -62.946
-10.5 | -0.743 | 0.01074 | -0.061 | -69.137
-10 | -0.712 | 0.01013 | -0.063 | -70.3
-9.5 | -0.674 | 0.00968 | -0.064 | -69.609
-9 | -0.632 | 0.00917 | -0.065 | -68.905
-8.5 | -0.587 | 0.00891 | -0.066 | -65.93
-8 | -0.539 | 0.00856 | -0.067 | -63.004
-7.5 | -0.489 | 0.00831 | -0.068 | -58.844
-7 | -0.437 | 0.00805 | -0.069 | -54.23
-6.5 | -0.382 | 0.00778 | -0.069 | -49.133
-6 | -0.326 | 0.00755 | -0.07 | -43.214
-5.5 | -0.269 | 0.00733 | -0.071 | -36.659
-5 | -0.21 | 0.00716 | -0.072 | -29.325
-4.5 | -0.151 | 0.007 | -0.073 | -21.516
-4 | -0.09 | 0.00688 | -0.074 | -13.143
-3.5 | -0.03 | 0.00676 | -0.075 | -4.418
-3 | 0.031 | 0.00665 | -0.076 | 4.667
-2.5 | 0.092 | 0.00655 | -0.077 | 14.053
-2 | 0.153 | 0.00647 | -0.078 | 23.671
-1.5 | 0.215 | 0.00637 | -0.079 | 33.688
-1 | 0.276 | 0.00488 | -0.08 | 56.476
-0.5 | 0.337 | 0.00492 | -0.081 | 68.463
0 | 0.398 | 0.00494 | -0.082 | 80.514
0.5 | 0.459 | 0.00499 | -0.083 | 91.946
1 | 0.52 | 0.00506 | -0.084 | 102.717
1.5 | 0.581 | 0.00513 | -0.085 | 113.3
2 | 0.642 | 0.00523 | -0.086 | 122.767
2.5 | 0.701 | 0.00534 | -0.087 | 131.325
3 | 0.76 | 0.00554 | -0.088 | 137.321
3.5 | 0.82 | 0.00581 | -0.089 | 141.109
4 | 0.879 | 0.0095 | -0.09 | 92.527
4.5 | 0.937 | 0.00979 | -0.091 | 95.694
5 | 0.993 | 0.01014 | -0.092 | 97.977
5.5 | 1.048 | 0.01059 | -0.093 | 98.954
6 | 1.099 | 0.01027 | -0.093 | 107.001
6.5 | 1.147 | 0.01121 | -0.094 | 102.303
7 | 1.191 | 0.0116 | -0.095 | 102.699
7.5 | 1.232 | 0.0121 | -0.095 | 101.775
8 | 1.268 | 0.01291 | -0.096 | 98.226
8.5 | 1.301 | 0.01346 | -0.097 | 96.68
9 | 1.329 | 0.01412 | -0.097 | 94.113
9.5 | 1.351 | 0.01479 | -0.098 | 91.378
10 | 1.368 | 0.01556 | -0.099 | 87.923
10.5 | 1.379 | 0.01645 | -0.1 | 83.854
11 | 1.385 | 0.01723 | -0.1 | 80.357
11.5 | 1.379 | 0.01817 | -0.101 | 75.908
12 | 1.364 | 0.01931 | -0.101 | 70.61
12.5 | 1.341 | 0.0205 | -0.102 | 65.404
13 | 1.311 | 0.02191 | -0.102 | 59.83
13.5 | 1.276 | 0.0236 | -0.103 | 54.07
14 | 1.235 | 0.02567 | -0.103 | 48.127
14.5 | 1.182 | 0.02967 | -0.102 | 39.826
15 | 1.121 | 0.03547 | -0.1 | 31.594
15.5 | 1 | 0.06829 | -0.088 | 14.647
16 | 0.905 | 0.10783 | -0.069 | 8.389

## 76. Re 5M Mach 0.10 (2)
BIGFOIL.COM POLAR EXPORT
NACA65A414
NACA65A414 |  |  |  | Cl Max: | 1.6901 | at alpha= | 19.5 | deg
XFOIL ncrit=9 |  |  |  | L/D Max: | 122.68 | at alpha= | 2.5 | deg
Re: | 5000000 |  |  | Cd Min: | 0.06515 | at alpha= | 20 | deg
Mach: | 0.1 |  |  | Cl=0 at alpha= | -3.4329 | deg
|  |  |  | @ Cl=0.1, Cd= | 0.0057515
|  |  |  | @ Cl=0.4, Cd= | 0.0040666
|  |  |  | @ Cl=0.6, Cd= | 0.0052099
alpha (deg) | Cl | Cd | Cm | Cl/Cd
-20 | -1.2685 | 0.05792 | -0.0906 | -21.9009
-19.5 | -1.3106 | 0.04653 | -0.0965 | -28.1668
-19 | -1.3236 | 0.03989 | -0.0987 | -33.1812
-18.5 | -1.3222 | 0.03525 | -0.0995 | -37.5092
-18 | -1.3109 | 0.03186 | -0.0993 | -41.1456
-17.5 | -1.3061 | 0.02832 | -0.0982 | -46.1194
-17 | -1.281 | 0.02509 | -0.0996 | -51.0562
-16 | -1.2291 | 0.01974 | -0.1004 | -62.2644
-15.5 | -1.2045 | 0.01807 | -0.098 | -66.6574
-15 | -1.1719 | 0.01697 | -0.0959 | -69.0572
-14.5 | -1.135 | 0.01611 | -0.0938 | -70.4531
-14 | -1.0968 | 0.01529 | -0.0917 | -71.7332
-13.5 | -1.06 | 0.01429 | -0.0892 | -74.1777
-13 | -1.013 | 0.01355 | -0.0885 | -74.7601
-12.5 | -0.9663 | 0.01275 | -0.0876 | -75.7882
-12 | -0.9185 | 0.01202 | -0.0868 | -76.4143
-11.5 | -0.8664 | 0.01158 | -0.0867 | -74.8187
-11 | -0.814 | 0.01111 | -0.0866 | -73.2673
-10.5 | -0.7661 | 0.01023 | -0.0857 | -74.8876
-10 | -0.7142 | 0.00961 | -0.0855 | -74.3184
-9.5 | -0.6611 | 0.00908 | -0.0855 | -72.8084
-9 | -0.606 | 0.00865 | -0.0858 | -70.0578
-8.5 | -0.5482 | 0.00826 | -0.0867 | -66.368
-8 | -0.4869 | 0.00792 | -0.0883 | -61.4773
-7.5 | -0.4294 | 0.00751 | -0.0891 | -57.1771
-7 | -0.374 | 0.00722 | -0.0894 | -51.8006
-6 | -0.2674 | 0.00668 | -0.0889 | -40.0299
-5.5 | -0.2145 | 0.0065 | -0.0885 | -33
-5 | -0.1623 | 0.00633 | -0.088 | -25.6398
-4.5 | -0.1098 | 0.00622 | -0.0874 | -17.6527
-4 | -0.0588 | 0.00607 | -0.0865 | -9.687
-3.5 | -0.0069 | 0.00596 | -0.0859 | -1.1577
-3 | 0.0445 | 0.00584 | -0.0851 | 7.6199
-2.5 | 0.0957 | 0.00576 | -0.0842 | 16.6146
-2 | 0.1461 | 0.00566 | -0.0832 | 25.8127
-1.5 | 0.1912 | 0.00531 | -0.0811 | 36.0075
-1 | 0.2315 | 0.00483 | -0.078 | 47.9296
-0.5 | 0.2687 | 0.00429 | -0.0742 | 62.634
0.5 | 0.3664 | 0.00404 | -0.0715 | 90.6931
1 | 0.4169 | 0.00408 | -0.0705 | 102.1814
1.5 | 0.4676 | 0.00417 | -0.0696 | 112.1343
2 | 0.5176 | 0.00432 | -0.0685 | 119.8148
2.5 | 0.5631 | 0.00459 | -0.0665 | 122.6797
3 | 0.6006 | 0.00522 | -0.0629 | 115.0575
3.5 | 0.6451 | 0.00609 | -0.0613 | 105.9278
4 | 0.7033 | 0.00718 | -0.0631 | 97.9526
4.5 | 0.7506 | 0.00813 | -0.0623 | 92.3247
5 | 0.8008 | 0.00865 | -0.0617 | 92.578
5.5 | 0.8529 | 0.009 | -0.0615 | 94.7667
6 | 0.9037 | 0.00932 | -0.061 | 96.9635
6.5 | 0.9525 | 0.00971 | -0.0602 | 98.0947
7 | 1.0018 | 0.01004 | -0.0595 | 99.7809
7.5 | 1.0481 | 0.01049 | -0.0582 | 99.9142
8 | 1.0951 | 0.01091 | -0.0572 | 100.3758
8.5 | 1.1544 | 0.01118 | -0.0591 | 103.2558
9 | 1.205 | 0.0119 | -0.0591 | 101.2605
9.5 | 1.243 | 0.01261 | -0.0566 | 98.5726
10 | 1.2789 | 0.01346 | -0.0538 | 95.0149
10.5 | 1.3137 | 0.01439 | -0.051 | 91.2926
11 | 1.3495 | 0.01529 | -0.0485 | 88.2603
11.5 | 1.3828 | 0.01636 | -0.0457 | 84.5232
12 | 1.4144 | 0.01754 | -0.0428 | 80.6385
12.5 | 1.4455 | 0.01881 | -0.0401 | 76.8474
13 | 1.4741 | 0.02024 | -0.0372 | 72.831
13.5 | 1.5017 | 0.0218 | -0.0343 | 68.8853
14 | 1.5295 | 0.02337 | -0.0317 | 65.4472
14.5 | 1.5543 | 0.02521 | -0.0289 | 61.6541
15 | 1.5759 | 0.02735 | -0.0261 | 57.6197
15.5 | 1.5941 | 0.02985 | -0.0232 | 53.4037
16 | 1.6144 | 0.03231 | -0.0209 | 49.966
16.5 | 1.6349 | 0.03482 | -0.0188 | 46.9529
17 | 1.6448 | 0.03834 | -0.0163 | 42.9004
17.5 | 1.6608 | 0.04149 | -0.0146 | 40.0289
18 | 1.6721 | 0.04518 | -0.0129 | 37.0097
18.5 | 1.6787 | 0.04949 | -0.0114 | 33.92
19 | 1.6742 | 0.05511 | -0.01 | 30.3792
19.5 | 1.6901 | 0.05877 | -0.0097 | 28.7579
20 | 1.683 | 0.06515 | -0.0094 | 25.8327

## 77. Re 5M Mach 0.25 (1)
BIGFOIL.COM POLAR EXPORT
NACA65A414
NACA65A414 |  |  |  | Cl Max: | 1.341 | at alpha= | 10 | deg
JavaFoil+Calcfoil stall+Eppler ext transition |  |  |  | L/D Max: | 138.483 | at alpha= | 3 | deg
Re: | 5000000 |  |  | Cd Min: | 0.00493 | at alpha= | -1 | deg
Mach: | 0.25 |  |  | Cl=0 at alpha= | -3.254 | deg
|  |  |  | @ Cl=0.1, Cd= | 0.0066127
|  |  |  | @ Cl=0.4, Cd= | 0.0049857
|  |  |  | @ Cl=0.6, Cd= | 0.0052143
alpha (deg) | Cl | Cd | Cm | Cl/Cd
-15.5 | -0.408 | 0.11887 | -0.027 | -3.435
-15 | -0.458 | 0.10994 | -0.028 | -4.169
-14.5 | -0.503 | 0.10278 | -0.028 | -4.895
-14 | -0.542 | 0.09672 | -0.029 | -5.606
-13.5 | -0.575 | 0.0897 | -0.03 | -6.408
-13 | -0.601 | 0.08474 | -0.031 | -7.087
-12.5 | -0.619 | 0.07883 | -0.032 | -7.848
-12 | -0.619 | 0.07406 | -0.033 | -8.359
-11.5 | -0.616 | 0.06776 | -0.035 | -9.094
-11 | -0.612 | 0.05929 | -0.04 | -10.325
-10.5 | -0.696 | 0.01396 | -0.061 | -49.836
-10 | -0.69 | 0.01122 | -0.063 | -61.456
-9.5 | -0.668 | 0.01035 | -0.065 | -64.575
-9 | -0.632 | 0.00968 | -0.066 | -65.264
-8.5 | -0.591 | 0.00926 | -0.067 | -63.761
-8 | -0.545 | 0.00887 | -0.068 | -61.502
-7.5 | -0.497 | 0.00858 | -0.069 | -57.909
-7 | -0.445 | 0.00826 | -0.07 | -53.859
-6.5 | -0.39 | 0.00795 | -0.071 | -49.113
-6 | -0.334 | 0.00769 | -0.072 | -43.404
-5.5 | -0.275 | 0.00745 | -0.073 | -36.926
-5 | -0.215 | 0.00726 | -0.074 | -29.683
-4.5 | -0.155 | 0.00708 | -0.075 | -21.824
-4 | -0.093 | 0.00695 | -0.076 | -13.37
-3.5 | -0.031 | 0.00681 | -0.077 | -4.502
-3 | 0.032 | 0.00671 | -0.078 | 4.752
-2.5 | 0.095 | 0.00662 | -0.079 | 14.295
-2 | 0.157 | 0.00653 | -0.08 | 24.128
-1.5 | 0.221 | 0.00644 | -0.081 | 34.245
-1 | 0.283 | 0.00493 | -0.082 | 57.556
-0.5 | 0.346 | 0.00496 | -0.083 | 69.748
0 | 0.409 | 0.00499 | -0.084 | 81.995
0.5 | 0.472 | 0.00506 | -0.085 | 93.316
1 | 0.535 | 0.00511 | -0.086 | 104.573
1.5 | 0.597 | 0.00521 | -0.087 | 114.572
2 | 0.66 | 0.0053 | -0.088 | 124.441
2.5 | 0.72 | 0.00544 | -0.089 | 132.367
3 | 0.781 | 0.00564 | -0.09 | 138.483
3.5 | 0.842 | 0.00929 | -0.091 | 90.582
4 | 0.902 | 0.00978 | -0.092 | 92.284
4.5 | 0.962 | 0.01009 | -0.093 | 95.268
5 | 1.019 | 0.01057 | -0.094 | 96.387
5.5 | 1.071 | 0.01027 | -0.095 | 104.279
6 | 1.122 | 0.01118 | -0.095 | 100.37
6.5 | 1.17 | 0.01165 | -0.096 | 100.434
7 | 1.213 | 0.01212 | -0.097 | 100.107
7.5 | 1.251 | 0.01292 | -0.098 | 96.847
8 | 1.283 | 0.01361 | -0.098 | 94.286
8.5 | 1.31 | 0.0143 | -0.099 | 91.592
9 | 1.328 | 0.01506 | -0.1 | 88.223
9.5 | 1.339 | 0.01593 | -0.101 | 84.081
10 | 1.341 | 0.01692 | -0.101 | 79.274
10.5 | 1.334 | 0.01788 | -0.102 | 74.651
11 | 1.317 | 0.01906 | -0.103 | 69.093
11.5 | 1.281 | 0.02039 | -0.103 | 62.821
12 | 1.228 | 0.02225 | -0.103 | 55.188
12.5 | 1.163 | 0.02448 | -0.103 | 47.494
13 | 0.954 | 0.06979 | -0.079 | 13.674
13.5 | 0.863 | 0.0871 | -0.068 | 9.912
14 | 0.78 | 0.1002 | -0.06 | 7.789
14.5 | 0.702 | 0.10804 | -0.059 | 6.494
15 | 0.617 | 0.11914 | -0.056 | 5.181

## 78. Re 5M Mach 0.25 (2)
BIGFOIL.COM POLAR EXPORT
NACA65A414
NACA65A414 |  |  |  | Cl Max: | 1.6069 | at alpha= | 16.5 | deg
XFOIL ncrit=9 |  |  |  | L/D Max: | 123.896 | at alpha= | 2.5 | deg
Re: | 5000000 |  |  | Cd Min: | 0.20929 | at alpha= | -20 | deg
Mach: | 0.25 |  |  | Cl=0 at alpha= | -3.4156 | deg
|  |  |  | @ Cl=0.1, Cd= | 0.0057938
|  |  |  | @ Cl=0.4, Cd= | 0.0041065
|  |  |  | @ Cl=0.6, Cd= | 0.0051309
alpha (deg) | Cl | Cd | Cm | Cl/Cd
-20 | -0.5613 | 0.20929 | -0.014 | -2.6819
-19 | -0.5489 | 0.18982 | -0.0235 | -2.8917
-18.5 | -0.5316 | 0.18431 | -0.0269 | -2.8843
-18 | -0.5215 | 0.17661 | -0.0309 | -2.9528
-17.5 | -0.5511 | 0.15839 | -0.0386 | -3.4794
-16.5 | -1.0783 | 0.049 | -0.1047 | -22.0061
-16 | -1.067 | 0.04165 | -0.1119 | -25.6182
-15.5 | -1.0918 | 0.0322 | -0.1176 | -33.9068
-15 | -1.1012 | 0.02685 | -0.1172 | -41.013
-14.5 | -1.0926 | 0.02325 | -0.1154 | -46.9935
-14 | -1.0642 | 0.02129 | -0.1133 | -49.9859
-13.5 | -1.0527 | 0.01837 | -0.1091 | -57.3054
-13 | -1.0137 | 0.01725 | -0.1063 | -58.7652
-12.5 | -0.9794 | 0.01577 | -0.1026 | -62.1053
-12 | -0.9404 | 0.01432 | -0.0994 | -65.6704
-11.5 | -0.8886 | 0.01349 | -0.0981 | -65.871
-11 | -0.8354 | 0.01279 | -0.0969 | -65.3167
-10.5 | -0.7849 | 0.01185 | -0.0954 | -66.2363
-10 | -0.7355 | 0.01071 | -0.0938 | -68.6741
-9.5 | -0.6837 | 0.0098 | -0.0925 | -69.7653
-9 | -0.6276 | 0.00917 | -0.092 | -68.4406
-8.5 | -0.5695 | 0.00865 | -0.0919 | -65.8382
-8 | -0.5065 | 0.00824 | -0.0929 | -61.4684
-7.5 | -0.4437 | 0.00783 | -0.0939 | -56.6667
-7 | -0.3867 | 0.00743 | -0.0937 | -52.0458
-6.5 | -0.3302 | 0.00714 | -0.0934 | -46.2465
-6 | -0.2759 | 0.00685 | -0.0927 | -40.2774
-5.5 | -0.2222 | 0.00663 | -0.0919 | -33.5143
-5 | -0.1686 | 0.00643 | -0.091 | -26.2208
-4.5 | -0.1144 | 0.00629 | -0.0902 | -18.1876
-4 | -0.0615 | 0.00614 | -0.0892 | -10.0163
-3.5 | -0.0089 | 0.00602 | -0.0882 | -1.4784
-3 | 0.0438 | 0.00593 | -0.0872 | 7.3862
-2.5 | 0.0964 | 0.0058 | -0.0862 | 16.6207
-2 | 0.1487 | 0.00571 | -0.0852 | 26.042
-1 | 0.2371 | 0.00496 | -0.0798 | 47.8024
-0.5 | 0.2742 | 0.00437 | -0.0757 | 62.746
0 | 0.3207 | 0.00413 | -0.0735 | 77.6513
0.5 | 0.3726 | 0.00408 | -0.0724 | 91.3235
1 | 0.4242 | 0.00413 | -0.0712 | 102.7119
1.5 | 0.4754 | 0.0042 | -0.0699 | 113.1905
2 | 0.5248 | 0.00434 | -0.0683 | 120.9217
2.5 | 0.5724 | 0.00462 | -0.0663 | 123.8961
3.5 | 0.661 | 0.00626 | -0.0619 | 105.5911
4 | 0.717 | 0.00749 | -0.0629 | 95.7276
4.5 | 0.7603 | 0.00851 | -0.0608 | 89.342
5 | 0.8133 | 0.00891 | -0.0603 | 91.2795
5.5 | 0.8659 | 0.00927 | -0.0597 | 93.4088
6 | 0.9165 | 0.00967 | -0.0587 | 94.7777
6.5 | 0.9665 | 0.01009 | -0.0575 | 95.7879
7 | 1.0155 | 0.01053 | -0.0562 | 96.4387
7.5 | 1.0624 | 0.01107 | -0.0545 | 95.9711
8 | 1.11 | 0.01159 | -0.0531 | 95.7722
8.5 | 1.1682 | 0.01196 | -0.054 | 97.6756
9 | 1.2187 | 0.0129 | -0.0534 | 94.4729
9.5 | 1.2562 | 0.01384 | -0.0502 | 90.7659
10 | 1.2916 | 0.01493 | -0.0468 | 86.5104
10.5 | 1.3282 | 0.01601 | -0.0437 | 82.9606
11 | 1.3612 | 0.01733 | -0.0402 | 78.5459
11.5 | 1.3951 | 0.01866 | -0.037 | 74.7642
12 | 1.4245 | 0.02029 | -0.0334 | 70.207
12.5 | 1.4528 | 0.02208 | -0.0298 | 65.7971
13 | 1.482 | 0.02387 | -0.0266 | 62.0863
13.5 | 1.5062 | 0.02611 | -0.0231 | 57.6867
14 | 1.528 | 0.0286 | -0.0196 | 53.4266
14.5 | 1.5502 | 0.03123 | -0.0165 | 49.6382
15 | 1.5665 | 0.03443 | -0.0133 | 45.4981
15.5 | 1.5829 | 0.03779 | -0.0104 | 41.8867
16 | 1.5944 | 0.04172 | -0.0078 | 38.2167
16.5 | 1.6069 | 0.04574 | -0.0056 | 35.1312
17 | 1.5984 | 0.05195 | -0.0034 | 30.768
17.5 | 1.5958 | 0.05795 | -0.0021 | 27.5375
18 | 1.5873 | 0.06493 | -0.0016 | 24.4463
18.5 | 1.5726 | 0.07301 | -0.002 | 21.5395
19 | 1.5391 | 0.08393 | -0.0041 | 18.3379
19.5 | 1.5264 | 0.09273 | -0.0066 | 16.4607
20 | 1.4911 | 0.10521 | -0.0113 | 14.1726

## 79. Re 5M Mach 0.50 (1)
BIGFOIL.COM POLAR EXPORT
NACA65A414
NACA65A414 |  |  |  | Cl Max: | 1.288 | at alpha= | 20 | deg
JavaFoil+Calcfoil stall+Eppler ext transition |  |  |  | L/D Max: | 141.853 | at alpha= | 3 | deg
Re: | 5000000 |  |  | Cd Min: | 0.00511 | at alpha= | -1 | deg
Mach: | 0.5 |  |  | Cl=0 at alpha= | -3.2571 | deg
|  |  |  | @ Cl=0.1, Cd= | 0.006862
|  |  |  | @ Cl=0.4, Cd= | 0.0051667
|  |  |  | @ Cl=0.6, Cd= | 0.0054031
alpha (deg) | Cl | Cd | Cm | Cl/Cd
-20 | -0.933 | 0.15938 | -0.03 | -5.851
-19.5 | -0.903 | 0.15348 | -0.03 | -5.886
-19 | -0.874 | 0.14823 | -0.029 | -5.893
-18.5 | -0.846 | 0.14285 | -0.029 | -5.922
-18 | -0.819 | 0.1395 | -0.03 | -5.871
-17.5 | -0.792 | 0.13434 | -0.031 | -5.894
-17 | -0.765 | 0.12915 | -0.031 | -5.922
-16.5 | -0.738 | 0.12418 | -0.032 | -5.939
-16 | -0.71 | 0.12318 | -0.032 | -5.764
-15.5 | -0.681 | 0.11695 | -0.031 | -5.827
-15 | -0.654 | 0.11347 | -0.032 | -5.764
-14.5 | -0.627 | 0.10783 | -0.032 | -5.812
-14 | -0.599 | 0.10435 | -0.033 | -5.743
-13.5 | -0.572 | 0.09897 | -0.034 | -5.777
-13 | -0.544 | 0.10179 | -0.034 | -5.345
-12.5 | -0.516 | 0.09187 | -0.033 | -5.612
-12 | -0.488 | 0.08253 | -0.034 | -5.915
-11.5 | -0.461 | 0.07562 | -0.035 | -6.094
-11 | -0.433 | 0.07041 | -0.036 | -6.152
-10.5 | -0.404 | 0.07983 | -0.034 | -5.066
-10 | -0.377 | 0.06935 | -0.035 | -5.432
-9.5 | -0.349 | 0.06177 | -0.036 | -5.655
-9 | -0.322 | 0.05701 | -0.038 | -5.646
-8.5 | -0.293 | 0.05913 | -0.036 | -4.959
-8 | -0.267 | 0.04956 | -0.041 | -5.384
-7.5 | -0.365 | 0.04575 | -0.044 | -7.981
-7 | -0.447 | 0.00967 | -0.079 | -46.247
-6.5 | -0.41 | 0.00906 | -0.08 | -45.29
-6 | -0.359 | 0.00856 | -0.081 | -41.975
-5.5 | -0.301 | 0.00813 | -0.082 | -37.011
-5 | -0.238 | 0.00777 | -0.083 | -30.57
-4.5 | -0.171 | 0.00755 | -0.084 | -22.683
-4 | -0.103 | 0.00732 | -0.085 | -14.115
-3.5 | -0.034 | 0.00718 | -0.087 | -4.759
-3 | 0.036 | 0.00699 | -0.088 | 5.086
-2.5 | 0.106 | 0.00685 | -0.089 | 15.414
-2 | 0.176 | 0.00676 | -0.09 | 26.037
-1.5 | 0.247 | 0.0067 | -0.091 | 36.8
-1 | 0.317 | 0.00511 | -0.092 | 61.994
-0.5 | 0.387 | 0.00515 | -0.093 | 75.171
0 | 0.457 | 0.00524 | -0.094 | 87.278
0.5 | 0.528 | 0.0053 | -0.096 | 99.596
1 | 0.598 | 0.0054 | -0.097 | 110.645
1.5 | 0.668 | 0.00551 | -0.098 | 121.249
2 | 0.738 | 0.00564 | -0.099 | 130.87
2.5 | 0.804 | 0.00588 | -0.1 | 136.759
3 | 0.872 | 0.00614 | -0.101 | 141.853
3.5 | 0.932 | 0.01057 | -0.101 | 88.238
4 | 0.996 | 0.011 | -0.102 | 90.579
4.5 | 1.058 | 0.01151 | -0.103 | 91.919
5 | 1.116 | 0.01205 | -0.104 | 92.625
5.5 | 1.169 | 0.01266 | -0.105 | 92.331
6 | 1.215 | 0.01334 | -0.106 | 91.081
6.5 | 1.25 | 0.01448 | -0.107 | 86.318
7 | 1.258 | 0.01558 | -0.108 | 80.76
7.5 | 1.221 | 0.01684 | -0.108 | 72.506
8 | 0.992 | 0.01947 | -0.109 | 50.931
8.5 | 0.79 | 0.02007 | -0.11 | 39.381
9 | 0.681 | 0.06342 | -0.058 | 10.732
9.5 | 0.708 | 0.06326 | -0.059 | 11.197
10 | 0.733 | 0.07212 | -0.056 | 10.17
10.5 | 0.762 | 0.06858 | -0.06 | 11.111
11 | 0.789 | 0.07515 | -0.059 | 10.493
11.5 | 0.815 | 0.08383 | -0.058 | 9.72
12 | 0.842 | 0.09224 | -0.06 | 9.133
12.5 | 0.869 | 0.09299 | -0.061 | 9.35
13 | 0.896 | 0.09956 | -0.062 | 9
13.5 | 0.923 | 0.10173 | -0.062 | 9.069
14 | 0.951 | 0.10578 | -0.065 | 8.988
14.5 | 0.979 | 0.11197 | -0.068 | 8.74
15 | 1.004 | 0.11684 | -0.067 | 8.593
15.5 | 1.03 | 0.11981 | -0.067 | 8.599
16 | 1.057 | 0.12324 | -0.069 | 8.578
16.5 | 1.09 | 0.12901 | -0.076 | 8.452
17 | 1.133 | 0.12599 | -0.086 | 8.995
17.5 | 1.139 | 0.13654 | -0.074 | 8.341
18 | 1.172 | 0.1413 | -0.08 | 8.296
18.5 | 1.225 | 0.13047 | -0.092 | 9.39
19 | 1.221 | 0.14878 | -0.079 | 8.207
19.5 | 1.251 | 0.15205 | -0.082 | 8.229
20 | 1.288 | 0.15611 | -0.088 | 8.251

## 80. Re 5M Mach 0.50 (2)
BIGFOIL.COM POLAR EXPORT
NACA65A414
NACA65A414 |  |  |  | Cl Max: | 1.3221 | at alpha= | 10.5 | deg
XFOIL ncrit=9 |  |  |  | L/D Max: | 129.447 | at alpha= | 2.5 | deg
Re: | 5000000 |  |  | Cd Min: | 0.23842 | at alpha= | -20 | deg
Mach: | 0.5 |  |  | Cl=0 at alpha= | -3.344 | deg
|  |  |  | @ Cl=0.1, Cd= | 0.0060834
|  |  |  | @ Cl=0.4, Cd= | 0.0042667
|  |  |  | @ Cl=0.6, Cd= | 0.0047218
alpha (deg) | Cl | Cd | Cm | Cl/Cd
-20 | -0.5587 | 0.23842 | -0.0141 | -2.3433
-19.5 | -0.5393 | 0.23019 | -0.0187 | -2.3428
-19 | -0.5205 | 0.22186 | -0.0232 | -2.3461
-18.5 | -0.5024 | 0.21361 | -0.0275 | -2.3519
-18 | -0.4862 | 0.20492 | -0.0318 | -2.3726
-17.5 | -0.4708 | 0.19563 | -0.0365 | -2.4066
-17 | -0.4452 | 0.18703 | -0.0425 | -2.3804
-16.5 | -0.418 | 0.17654 | -0.0513 | -2.3677
-16 | -0.3978 | 0.16702 | -0.0577 | -2.3818
-15.5 | -0.3792 | 0.15986 | -0.0617 | -2.3721
-15 | -0.3699 | 0.15025 | -0.0662 | -2.4619
-14.5 | -0.3583 | 0.1418 | -0.0704 | -2.5268
-14 | -0.3378 | 0.13576 | -0.0738 | -2.4882
-13.5 | -0.3354 | 0.12557 | -0.0786 | -2.671
-13 | -0.3256 | 0.11743 | -0.0827 | -2.7727
-12.5 | -0.3258 | 0.10756 | -0.0876 | -3.029
-12 | -0.3419 | 0.09557 | -0.094 | -3.5775
-11.5 | -0.3555 | 0.0846 | -0.1005 | -4.2021
-11 | -0.3605 | 0.07522 | -0.1063 | -4.7926
-10.5 | -0.3771 | 0.06368 | -0.1143 | -5.9218
-10 | -0.4048 | 0.04839 | -0.1281 | -8.3654
-9.5 | -0.4385 | 0.0381 | -0.1356 | -11.5092
-9 | -0.4732 | 0.0302 | -0.1373 | -15.6689
-8.5 | -0.5075 | 0.02357 | -0.1317 | -21.5316
-8 | -0.5309 | 0.01513 | -0.1246 | -35.0892
-7.5 | -0.4975 | 0.0108 | -0.1197 | -46.0648
-7 | -0.4323 | 0.00913 | -0.1178 | -47.3494
-6.5 | -0.3729 | 0.00819 | -0.1145 | -45.5311
-6 | -0.3123 | 0.00765 | -0.1115 | -40.8235
-5.5 | -0.2519 | 0.00728 | -0.1088 | -34.6016
-5 | -0.1938 | 0.00694 | -0.1059 | -27.9251
-4.5 | -0.1353 | 0.00671 | -0.1034 | -20.1639
-4 | -0.0764 | 0.00653 | -0.1011 | -11.6998
-3.5 | -0.018 | 0.00636 | -0.099 | -2.8302
-3 | 0.0397 | 0.00621 | -0.0969 | 6.3929
-2 | 0.154 | 0.00597 | -0.0929 | 25.7956
-1.5 | 0.2102 | 0.00588 | -0.0908 | 35.7483
-0.5 | 0.2903 | 0.00495 | -0.0802 | 58.6465
0 | 0.3268 | 0.00436 | -0.0742 | 74.9541
0.5 | 0.3863 | 0.00426 | -0.0731 | 90.6808
1 | 0.4473 | 0.00429 | -0.0722 | 104.2657
1.5 | 0.5094 | 0.0044 | -0.0716 | 115.7727
2 | 0.5716 | 0.00458 | -0.0709 | 124.8035
2.5 | 0.6317 | 0.00488 | -0.0698 | 129.4467
3 | 0.6746 | 0.00598 | -0.0658 | 112.8094
3.5 | 0.7293 | 0.00727 | -0.0649 | 100.3164
4.5 | 0.7969 | 0.01002 | -0.0544 | 79.5309
5 | 0.852 | 0.01065 | -0.0524 | 80
5.5 | 0.9081 | 0.01128 | -0.0505 | 80.5053
6 | 0.9592 | 0.01213 | -0.0477 | 79.0767
6.5 | 1.0138 | 0.0129 | -0.0452 | 78.5891
7 | 1.0632 | 0.01393 | -0.042 | 76.3245
7.5 | 1.1148 | 0.01495 | -0.0389 | 74.5686
8 | 1.1622 | 0.01623 | -0.0351 | 71.6081
8.5 | 1.21 | 0.01766 | -0.0315 | 68.5164
9 | 1.269 | 0.01955 | -0.03 | 64.9105
9.5 | 1.3017 | 0.02191 | -0.0243 | 59.4112
10 | 1.32 | 0.02532 | -0.0173 | 52.1327
10.5 | 1.3221 | 0.0299 | -0.01 | 44.2174
11 | 1.3025 | 0.03615 | -0.0024 | 36.0304
11.5 | 1.2679 | 0.04419 | 0.0037 | 28.692
12 | 1.2277 | 0.05377 | 0.0067 | 22.8324
12.5 | 1.1889 | 0.06442 | 0.0067 | 18.4554
13 | 1.1517 | 0.0761 | 0.0041 | 15.134
13.5 | 1.114 | 0.08915 | -0.0012 | 12.4958
14 | 1.084 | 0.10257 | -0.0081 | 10.5684
14.5 | 1.0585 | 0.11639 | -0.016 | 9.0944
15 | 1.036 | 0.13064 | -0.0244 | 7.9302
15.5 | 1.0163 | 0.14464 | -0.0321 | 7.0264

## 81. Re 6M Mach 0.00 (1)
BIGFOIL.COM POLAR EXPORT
NACA65A414
NACA65A414 |  |  |  | Cl Max: | 1.393 | at alpha= | 11 | deg
JavaFoil+Calcfoil stall+Eppler ext transition |  |  |  | L/D Max: | 135.772 | at alpha= | 3 | deg
Re: | 6000000 |  |  | Cd Min: | 0.0048 | at alpha= | -1 | deg
Mach: | 0 |  |  | Cl=0 at alpha= | -3.2541 | deg
|  |  |  | @ Cl=0.1, Cd= | 0.0063807
|  |  |  | @ Cl=0.4, Cd= | 0.004882
|  |  |  | @ Cl=0.6, Cd= | 0.0051033
alpha (deg) | Cl | Cd | Cm | Cl/Cd
-16.5 | -0.649 | 0.1168 | -0.027 | -5.558
-16 | -0.665 | 0.11043 | -0.028 | -6.02
-15.5 | -0.678 | 0.10417 | -0.029 | -6.513
-15 | -0.69 | 0.09729 | -0.03 | -7.092
-14.5 | -0.7 | 0.08997 | -0.031 | -7.784
-14 | -0.707 | 0.08424 | -0.033 | -8.388
-13.5 | -0.712 | 0.0768 | -0.035 | -9.268
-13 | -0.724 | 0.0621 | -0.04 | -11.659
-12.5 | -0.721 | 0.05635 | -0.042 | -12.796
-12 | -0.79 | 0.01701 | -0.055 | -46.454
-11.5 | -0.795 | 0.01188 | -0.058 | -66.931
-11 | -0.771 | 0.01115 | -0.06 | -69.144
-10.5 | -0.749 | 0.01017 | -0.061 | -73.648
-10 | -0.713 | 0.00969 | -0.062 | -73.567
-9.5 | -0.674 | 0.00929 | -0.063 | -72.525
-9 | -0.631 | 0.00893 | -0.064 | -70.703
-8.5 | -0.586 | 0.00861 | -0.065 | -68.065
-8 | -0.538 | 0.00834 | -0.066 | -64.548
-7.5 | -0.488 | 0.00809 | -0.067 | -60.237
-7 | -0.435 | 0.00784 | -0.068 | -55.478
-6.5 | -0.381 | 0.00758 | -0.069 | -50.186
-6 | -0.325 | 0.00735 | -0.07 | -44.184
-5.5 | -0.267 | 0.00716 | -0.071 | -37.329
-5 | -0.209 | 0.00696 | -0.072 | -30.039
-4.5 | -0.15 | 0.00682 | -0.073 | -21.971
-4 | -0.09 | 0.00669 | -0.074 | -13.448
-3.5 | -0.03 | 0.00659 | -0.075 | -4.511
-3 | 0.031 | 0.00648 | -0.076 | 4.761
-2.5 | 0.092 | 0.00639 | -0.077 | 14.346
-2 | 0.152 | 0.00632 | -0.078 | 24.123
-1.5 | 0.214 | 0.00623 | -0.079 | 34.306
-1 | 0.274 | 0.0048 | -0.08 | 57.128
-0.5 | 0.335 | 0.00484 | -0.081 | 69.274
0 | 0.396 | 0.00488 | -0.082 | 81.142
0.5 | 0.457 | 0.00491 | -0.083 | 93.091
1 | 0.518 | 0.00499 | -0.084 | 103.798
1.5 | 0.578 | 0.00506 | -0.085 | 114.338
2 | 0.639 | 0.00518 | -0.086 | 123.411
2.5 | 0.697 | 0.00533 | -0.087 | 130.785
3 | 0.757 | 0.00557 | -0.087 | 135.772
3.5 | 0.816 | 0.00871 | -0.088 | 93.606
4 | 0.874 | 0.00911 | -0.089 | 95.931
4.5 | 0.932 | 0.00945 | -0.09 | 98.596
5 | 0.988 | 0.00978 | -0.091 | 101.044
5.5 | 1.043 | 0.01013 | -0.092 | 102.989
6 | 1.096 | 0.01064 | -0.093 | 103.026
6.5 | 1.144 | 0.01029 | -0.094 | 111.171
7 | 1.189 | 0.01117 | -0.094 | 106.464
7.5 | 1.23 | 0.01163 | -0.095 | 105.735
8 | 1.267 | 0.01238 | -0.096 | 102.309
8.5 | 1.3 | 0.01292 | -0.096 | 100.596
9 | 1.329 | 0.01354 | -0.097 | 98.166
9.5 | 1.353 | 0.01418 | -0.098 | 95.396
10 | 1.372 | 0.01485 | -0.099 | 92.402
10.5 | 1.385 | 0.01568 | -0.099 | 88.33
11 | 1.393 | 0.01638 | -0.1 | 85.049
11.5 | 1.391 | 0.01728 | -0.101 | 80.514
12 | 1.38 | 0.01833 | -0.101 | 75.297
12.5 | 1.363 | 0.01935 | -0.102 | 70.437
13 | 1.339 | 0.02055 | -0.102 | 65.168
13.5 | 1.309 | 0.02205 | -0.102 | 59.359
14 | 1.275 | 0.02369 | -0.103 | 53.795
14.5 | 1.237 | 0.02548 | -0.103 | 48.54
15 | 1.191 | 0.02856 | -0.103 | 41.702
15.5 | 1.137 | 0.03311 | -0.102 | 34.341
16 | 1.057 | 0.04851 | -0.097 | 21.784

## 82. Re 6M Mach 0.00 (2)
BIGFOIL.COM POLAR EXPORT
NACA65A414
NACA65A414 |  |  |  | Cl Max: | 1.7285 | at alpha= | 20 | deg
XFOIL ncrit=9 |  |  |  | L/D Max: | 119.444 | at alpha= | 2.5 | deg
Re: | 6000000 |  |  | Cd Min: | 0.05748 | at alpha= | 20 | deg
Mach: | 0 |  |  | Cl=0 at alpha= | -3.4222 | deg
|  |  |  | @ Cl=0.1, Cd= | 0.0055695
|  |  |  | @ Cl=0.4, Cd= | 0.00398
|  |  |  | @ Cl=0.6, Cd= | 0.0055195
alpha (deg) | Cl | Cd | Cm | Cl/Cd
-20 | -1.4062 | 0.03907 | -0.0959 | -35.9918
-19.5 | -1.4096 | 0.03412 | -0.0966 | -41.313
-19 | -1.4041 | 0.03034 | -0.0965 | -46.2788
-18.5 | -1.3892 | 0.02759 | -0.0958 | -50.3516
-18 | -1.3717 | 0.02534 | -0.0945 | -54.1318
-17.5 | -1.34 | 0.0229 | -0.0959 | -58.5153
-16.5 | -1.2734 | 0.01928 | -0.0968 | -66.0477
-16 | -1.25 | 0.01766 | -0.0943 | -70.7814
-15.5 | -1.2227 | 0.01634 | -0.0917 | -74.8286
-15 | -1.1882 | 0.01544 | -0.0895 | -76.956
-14.5 | -1.1525 | 0.0146 | -0.0872 | -78.9384
-14 | -1.1122 | 0.01385 | -0.0854 | -80.3032
-13.5 | -1.0677 | 0.013 | -0.0846 | -82.1308
-13 | -1.0206 | 0.01237 | -0.0839 | -82.5061
-12.5 | -0.973 | 0.01172 | -0.0833 | -83.0205
-12 | -0.9239 | 0.01112 | -0.0829 | -83.0845
-11.5 | -0.8729 | 0.01067 | -0.0828 | -81.8088
-11 | -0.8215 | 0.01021 | -0.0827 | -80.4603
-10.5 | -0.7689 | 0.0098 | -0.0828 | -78.4592
-10 | -0.718 | 0.00921 | -0.0825 | -77.9587
-9.5 | -0.6663 | 0.00865 | -0.0823 | -77.0289
-9 | -0.6122 | 0.00824 | -0.0826 | -74.2961
-8.5 | -0.5568 | 0.00788 | -0.0831 | -70.6599
-8 | -0.4983 | 0.00759 | -0.0843 | -65.6522
-7.5 | -0.434 | 0.00726 | -0.0867 | -59.7796
-7 | -0.3777 | 0.00696 | -0.0874 | -54.2672
-6.5 | -0.3229 | 0.0067 | -0.0876 | -48.194
-6 | -0.2697 | 0.00646 | -0.0875 | -41.7492
-5.5 | -0.2163 | 0.0063 | -0.0873 | -34.3333
-5 | -0.1642 | 0.00613 | -0.0868 | -26.7863
-4.5 | -0.1116 | 0.00602 | -0.0864 | -18.5382
-4 | -0.0596 | 0.00588 | -0.0858 | -10.1361
-3.5 | -0.008 | 0.00576 | -0.0852 | -1.3889
-3 | 0.0434 | 0.00568 | -0.0844 | 7.6408
-2.5 | 0.0946 | 0.00558 | -0.0837 | 16.9534
-2 | 0.146 | 0.00548 | -0.0829 | 26.6423
-1.5 | 0.1927 | 0.00524 | -0.0812 | 36.7748
-1 | 0.2349 | 0.00483 | -0.0785 | 48.6335
-0.5 | 0.2735 | 0.00435 | -0.0751 | 62.8736
0 | 0.3168 | 0.00402 | -0.0727 | 78.806
0.5 | 0.3665 | 0.00396 | -0.0716 | 92.5505
1 | 0.4168 | 0.00399 | -0.0706 | 104.4612
1.5 | 0.4668 | 0.00409 | -0.0696 | 114.132
2 | 0.5141 | 0.00432 | -0.0681 | 119.0046
2.5 | 0.559 | 0.00468 | -0.0661 | 119.4444
3 | 0.5956 | 0.00544 | -0.0625 | 109.4853
3.5 | 0.6421 | 0.00628 | -0.0614 | 102.2452
4 | 0.7062 | 0.00722 | -0.0645 | 97.8116
4.5 | 0.7541 | 0.00803 | -0.0637 | 93.9103
5 | 0.8063 | 0.0084 | -0.0636 | 95.9881
5.5 | 0.8587 | 0.00868 | -0.0635 | 98.9286
6 | 0.9093 | 0.00902 | -0.0631 | 100.8093
6.5 | 0.9592 | 0.00933 | -0.0625 | 102.8081
7 | 1.0077 | 0.00968 | -0.0617 | 104.1012
7.5 | 1.0544 | 0.01008 | -0.0606 | 104.6032
8 | 1.1009 | 0.01047 | -0.0596 | 105.148
8.5 | 1.1456 | 0.01096 | -0.0583 | 104.5255
9.5 | 1.2496 | 0.01201 | -0.0594 | 104.0466
10 | 1.2862 | 0.01276 | -0.0567 | 100.7994
10.5 | 1.322 | 0.01357 | -0.0541 | 97.4208
11 | 1.3582 | 0.01439 | -0.0517 | 94.385
11.5 | 1.3914 | 0.01539 | -0.0489 | 90.4094
12 | 1.4251 | 0.01639 | -0.0464 | 86.9494
12.5 | 1.4558 | 0.01758 | -0.0436 | 82.81
13 | 1.4851 | 0.01888 | -0.0408 | 78.66
13.5 | 1.5146 | 0.0202 | -0.0382 | 74.9802
14 | 1.5434 | 0.02161 | -0.0356 | 71.4206
14.5 | 1.5685 | 0.02328 | -0.0329 | 67.3754
15 | 1.5903 | 0.02527 | -0.03 | 62.9323
15.5 | 1.6114 | 0.02736 | -0.0272 | 58.8962
16 | 1.6347 | 0.02941 | -0.025 | 55.5831
16.5 | 1.6564 | 0.03164 | -0.0229 | 52.3515
17 | 1.6638 | 0.03511 | -0.0199 | 47.3882
17.5 | 1.6842 | 0.03767 | -0.0183 | 44.7093
18 | 1.6982 | 0.04085 | -0.0165 | 41.5716
18.5 | 1.7063 | 0.04473 | -0.0148 | 38.1467
19 | 1.7146 | 0.04876 | -0.0134 | 35.1641
19.5 | 1.7254 | 0.0526 | -0.0126 | 32.8023
20 | 1.7285 | 0.05748 | -0.0118 | 30.0713

## 83. Re 6M Mach 0.10 (1)
BIGFOIL.COM POLAR EXPORT
NACA65A414
NACA65A414 |  |  |  | Cl Max: | 1.386 | at alpha= | 11 | deg
JavaFoil+Calcfoil stall+Eppler ext transition |  |  |  | L/D Max: | 135.576 | at alpha= | 3 | deg
Re: | 6000000 |  |  | Cd Min: | 0.00481 | at alpha= | -1 | deg
Mach: | 0.1 |  |  | Cl=0 at alpha= | -3.2541 | deg
|  |  |  | @ Cl=0.1, Cd= | 0.0064069
|  |  |  | @ Cl=0.4, Cd= | 0.004882
|  |  |  | @ Cl=0.6, Cd= | 0.0051005
alpha (deg) | Cl | Cd | Cm | Cl/Cd
-16.5 | -0.615 | 0.11715 | -0.027 | -5.251
-16 | -0.634 | 0.11222 | -0.027 | -5.651
-15.5 | -0.651 | 0.10573 | -0.028 | -6.161
-15 | -0.667 | 0.09868 | -0.029 | -6.755
-14.5 | -0.679 | 0.09199 | -0.031 | -7.386
-14 | -0.688 | 0.08694 | -0.032 | -7.913
-13.5 | -0.692 | 0.08255 | -0.032 | -8.388
-13 | -0.696 | 0.07538 | -0.035 | -9.237
-12.5 | -0.699 | 0.0664 | -0.038 | -10.52
-12 | -0.757 | 0.02531 | -0.053 | -29.894
-11.5 | -0.785 | 0.01243 | -0.058 | -63.168
-11 | -0.766 | 0.01143 | -0.06 | -67.016
-10.5 | -0.747 | 0.0103 | -0.062 | -72.46
-10 | -0.712 | 0.00984 | -0.063 | -72.338
-9.5 | -0.674 | 0.00937 | -0.064 | -71.866
-9 | -0.632 | 0.00896 | -0.065 | -70.552
-8.5 | -0.587 | 0.00868 | -0.066 | -67.606
-8 | -0.539 | 0.00835 | -0.067 | -64.568
-7.5 | -0.489 | 0.00811 | -0.068 | -60.314
-7 | -0.437 | 0.00785 | -0.069 | -55.593
-6.5 | -0.382 | 0.00758 | -0.069 | -50.393
-6 | -0.326 | 0.00735 | -0.07 | -44.335
-5.5 | -0.269 | 0.00718 | -0.071 | -37.409
-5 | -0.21 | 0.00697 | -0.072 | -30.13
-4.5 | -0.151 | 0.00682 | -0.073 | -22.061
-4 | -0.09 | 0.00671 | -0.074 | -13.49
-3.5 | -0.03 | 0.00659 | -0.075 | -4.531
-3 | 0.031 | 0.00649 | -0.076 | 4.783
-2.5 | 0.092 | 0.00642 | -0.077 | 14.342
-2 | 0.153 | 0.00632 | -0.078 | 24.251
-1.5 | 0.215 | 0.00626 | -0.079 | 34.29
-1 | 0.276 | 0.00481 | -0.08 | 57.361
-0.5 | 0.337 | 0.00484 | -0.081 | 69.592
0 | 0.398 | 0.00488 | -0.082 | 81.503
0.5 | 0.459 | 0.00494 | -0.083 | 92.983
1 | 0.52 | 0.00501 | -0.084 | 103.856
1.5 | 0.581 | 0.00506 | -0.085 | 114.842
2 | 0.642 | 0.00519 | -0.086 | 123.806
2.5 | 0.701 | 0.00534 | -0.087 | 131.288
3 | 0.76 | 0.00561 | -0.088 | 135.576
3.5 | 0.82 | 0.00879 | -0.089 | 93.251
4 | 0.879 | 0.00921 | -0.09 | 95.392
4.5 | 0.937 | 0.0095 | -0.091 | 98.605
5 | 0.993 | 0.00982 | -0.092 | 101.105
5.5 | 1.048 | 0.01025 | -0.093 | 102.208
6 | 1.101 | 0.0107 | -0.093 | 102.928
6.5 | 1.149 | 0.01037 | -0.094 | 110.78
7 | 1.193 | 0.01125 | -0.095 | 106.046
7.5 | 1.233 | 0.01175 | -0.095 | 105.018
8 | 1.27 | 0.01253 | -0.096 | 101.379
8.5 | 1.302 | 0.01305 | -0.097 | 99.815
9 | 1.33 | 0.01368 | -0.098 | 97.235
9.5 | 1.353 | 0.01434 | -0.098 | 94.301
10 | 1.369 | 0.01507 | -0.099 | 90.838
10.5 | 1.38 | 0.01592 | -0.1 | 86.695
11 | 1.386 | 0.01668 | -0.1 | 83.104
11.5 | 1.38 | 0.01755 | -0.101 | 78.651
12 | 1.365 | 0.01867 | -0.102 | 73.121
12.5 | 1.343 | 0.01975 | -0.102 | 68.018
13 | 1.313 | 0.02106 | -0.102 | 62.365
13.5 | 1.278 | 0.02269 | -0.103 | 56.318
14 | 1.238 | 0.02452 | -0.103 | 50.471
14.5 | 1.191 | 0.02712 | -0.103 | 43.927
15 | 1.134 | 0.03165 | -0.102 | 35.818
15.5 | 1.059 | 0.04226 | -0.099 | 25.069
16 | 0.913 | 0.10075 | -0.074 | 9.062

## 84. Re 6M Mach 0.10 (2)
BIGFOIL.COM POLAR EXPORT
NACA65A414
NACA65A414 |  |  |  | Cl Max: | 1.715 | at alpha= | 20 | deg
XFOIL ncrit=9 |  |  |  | L/D Max: | 119.808 | at alpha= | 2.5 | deg
Re: | 6000000 |  |  | Cd Min: | 0.06152 | at alpha= | 20 | deg
Mach: | 0.1 |  |  | Cl=0 at alpha= | -3.4191 | deg
|  |  |  | @ Cl=0.1, Cd= | 0.0055796
|  |  |  | @ Cl=0.4, Cd= | 0.0039892
|  |  |  | @ Cl=0.6, Cd= | 0.0054988
alpha (deg) | Cl | Cd | Cm | Cl/Cd
-20 | -1.3676 | 0.04562 | -0.0971 | -29.9781
-19.5 | -1.3828 | 0.03889 | -0.0992 | -35.5567
-19 | -1.3845 | 0.03403 | -0.0998 | -40.6847
-18.5 | -1.375 | 0.03053 | -0.0995 | -45.0377
-18 | -1.3614 | 0.02766 | -0.0986 | -49.2191
-17.5 | -1.3379 | 0.02481 | -0.0991 | -53.9258
-17 | -1.299 | 0.02223 | -0.1018 | -58.4345
-16.5 | -1.2702 | 0.02054 | -0.1009 | -61.8403
-16 | -1.2418 | 0.01911 | -0.0992 | -64.9817
-15.5 | -1.2198 | 0.01735 | -0.0962 | -70.3055
-15 | -1.1892 | 0.01616 | -0.0936 | -73.5891
-14.5 | -1.1543 | 0.01516 | -0.0911 | -76.1412
-14 | -1.1169 | 0.01437 | -0.0886 | -77.7244
-13.5 | -1.074 | 0.01342 | -0.0872 | -80.0298
-13 | -1.0266 | 0.01273 | -0.0864 | -80.6441
-12.5 | -0.979 | 0.01201 | -0.0855 | -81.5154
-12 | -0.9299 | 0.01137 | -0.0849 | -81.7854
-11.5 | -0.8786 | 0.01087 | -0.0846 | -80.828
-11 | -0.8268 | 0.01039 | -0.0843 | -79.5765
-10.5 | -0.7739 | 0.00994 | -0.0842 | -77.8571
-10 | -0.7216 | 0.00942 | -0.084 | -76.603
-9.5 | -0.6705 | 0.00876 | -0.0835 | -76.5411
-9 | -0.6163 | 0.00832 | -0.0836 | -74.0745
-8.5 | -0.5605 | 0.00794 | -0.0841 | -70.5919
-8 | -0.5018 | 0.00763 | -0.0851 | -65.7667
-7.5 | -0.4369 | 0.00732 | -0.0875 | -59.6858
-7 | -0.38 | 0.007 | -0.0881 | -54.2857
-6.5 | -0.3247 | 0.00674 | -0.0883 | -48.1751
-6 | -0.2712 | 0.00649 | -0.0881 | -41.7874
-5.5 | -0.2177 | 0.00631 | -0.0879 | -34.5008
-5 | -0.1653 | 0.00614 | -0.0874 | -26.9218
-4.5 | -0.1126 | 0.00603 | -0.0869 | -18.6733
-4 | -0.0602 | 0.0059 | -0.0863 | -10.2034
-3.5 | -0.0084 | 0.00577 | -0.0856 | -1.4558
-3 | 0.0435 | 0.00569 | -0.0849 | 7.645
-2.5 | 0.0946 | 0.00559 | -0.084 | 16.9231
-2 | 0.1464 | 0.00549 | -0.0833 | 26.6667
-1.5 | 0.1935 | 0.00526 | -0.0816 | 36.7871
-1 | 0.2358 | 0.00486 | -0.0789 | 48.5185
-0.5 | 0.2746 | 0.00437 | -0.0754 | 62.8375
0 | 0.3179 | 0.00403 | -0.0729 | 78.8834
0.5 | 0.3677 | 0.00397 | -0.0718 | 92.6196
1 | 0.4183 | 0.004 | -0.0708 | 104.575
1.5 | 0.4687 | 0.00409 | -0.0698 | 114.5966
2 | 0.5163 | 0.00432 | -0.0682 | 119.5139
2.5 | 0.5607 | 0.00468 | -0.0661 | 119.8077
3 | 0.5976 | 0.00546 | -0.0625 | 109.4505
4 | 0.709 | 0.00726 | -0.0645 | 97.6584
4.5 | 0.7563 | 0.00808 | -0.0636 | 93.6015
5 | 0.8086 | 0.00844 | -0.0634 | 95.8057
6 | 0.9119 | 0.00907 | -0.0627 | 100.5402
6.5 | 0.9621 | 0.00938 | -0.062 | 102.5693
7 | 1.0104 | 0.00975 | -0.0611 | 103.6308
7.5 | 1.0575 | 0.01016 | -0.06 | 104.0846
8 | 1.104 | 0.01057 | -0.0588 | 104.4465
8.5 | 1.1488 | 0.01107 | -0.0575 | 103.776
9.5 | 1.2523 | 0.0122 | -0.0582 | 102.6475
10 | 1.2889 | 0.01299 | -0.0554 | 99.2225
10.5 | 1.3252 | 0.01381 | -0.0528 | 95.9594
11 | 1.3606 | 0.01471 | -0.0501 | 92.4949
11.5 | 1.3935 | 0.01578 | -0.0472 | 88.308
12 | 1.4276 | 0.0168 | -0.0447 | 84.9762
12.5 | 1.457 | 0.01813 | -0.0416 | 80.364
13 | 1.4875 | 0.01942 | -0.0388 | 76.5963
13.5 | 1.5168 | 0.02084 | -0.0361 | 72.7831
14 | 1.5445 | 0.02238 | -0.0334 | 69.0125
14.5 | 1.5686 | 0.02421 | -0.0304 | 64.7914
15 | 1.5899 | 0.02634 | -0.0274 | 60.3607
15.5 | 1.6123 | 0.02846 | -0.0248 | 56.6514
16 | 1.6346 | 0.0307 | -0.0225 | 53.2443
16.5 | 1.6553 | 0.03312 | -0.0203 | 49.9789
17 | 1.6619 | 0.03684 | -0.0174 | 45.1113
17.5 | 1.6755 | 0.04012 | -0.0153 | 41.7622
18 | 1.689 | 0.04354 | -0.0136 | 38.7919
18.5 | 1.693 | 0.04803 | -0.0119 | 35.2488
19 | 1.7053 | 0.05186 | -0.0109 | 32.8828
19.5 | 1.7089 | 0.05671 | -0.01 | 30.134
20 | 1.715 | 0.06152 | -0.0096 | 27.8771

## 85. Re 6M Mach 0.25 (1)
BIGFOIL.COM POLAR EXPORT
NACA65A414
NACA65A414 |  |  |  | Cl Max: | 1.343 | at alpha= | 10 | deg
JavaFoil+Calcfoil stall+Eppler ext transition |  |  |  | L/D Max: | 136.62 | at alpha= | 3 | deg
Re: | 6000000 |  |  | Cd Min: | 0.00485 | at alpha= | -1 | deg
Mach: | 0.25 |  |  | Cl=0 at alpha= | -3.254 | deg
|  |  |  | @ Cl=0.1, Cd= | 0.0064436
|  |  |  | @ Cl=0.4, Cd= | 0.00491
|  |  |  | @ Cl=0.6, Cd= | 0.0051457
alpha (deg) | Cl | Cd | Cm | Cl/Cd
-15.5 | -0.408 | 0.12042 | -0.027 | -3.392
-15 | -0.459 | 0.10755 | -0.028 | -4.264
-14.5 | -0.503 | 0.10077 | -0.029 | -4.995
-14 | -0.543 | 0.09439 | -0.03 | -5.748
-13.5 | -0.575 | 0.08902 | -0.03 | -6.462
-13 | -0.601 | 0.08334 | -0.032 | -7.212
-12.5 | -0.619 | 0.07745 | -0.033 | -7.994
-12 | -0.62 | 0.07331 | -0.033 | -8.453
-11.5 | -0.62 | 0.06457 | -0.038 | -9.602
-11 | -0.634 | 0.04524 | -0.047 | -14.013
-10.5 | -0.709 | 0.01192 | -0.062 | -59.478
-10 | -0.692 | 0.01077 | -0.064 | -64.267
-9.5 | -0.668 | 0.01 | -0.065 | -66.809
-9 | -0.632 | 0.00943 | -0.066 | -67.01
-8.5 | -0.591 | 0.00903 | -0.067 | -65.384
-8 | -0.545 | 0.0087 | -0.068 | -62.699
-7.5 | -0.497 | 0.00837 | -0.069 | -59.368
-7 | -0.445 | 0.0081 | -0.07 | -54.933
-6.5 | -0.39 | 0.00775 | -0.071 | -50.387
-6 | -0.334 | 0.00749 | -0.072 | -44.551
-5.5 | -0.275 | 0.0073 | -0.073 | -37.694
-5 | -0.215 | 0.00709 | -0.074 | -30.399
-4.5 | -0.155 | 0.00696 | -0.075 | -22.203
-4 | -0.093 | 0.00678 | -0.076 | -13.703
-3.5 | -0.031 | 0.00666 | -0.077 | -4.606
-3 | 0.032 | 0.00655 | -0.078 | 4.867
-2.5 | 0.095 | 0.00645 | -0.079 | 14.663
-2 | 0.157 | 0.00637 | -0.08 | 24.698
-1.5 | 0.221 | 0.00628 | -0.081 | 35.119
-1 | 0.283 | 0.00485 | -0.082 | 58.395
-0.5 | 0.346 | 0.00491 | -0.083 | 70.575
0 | 0.409 | 0.00491 | -0.084 | 83.276
0.5 | 0.472 | 0.00497 | -0.085 | 95.014
1 | 0.535 | 0.00505 | -0.086 | 105.827
1.5 | 0.597 | 0.00514 | -0.087 | 116.13
2 | 0.66 | 0.00526 | -0.088 | 125.474
2.5 | 0.72 | 0.00543 | -0.089 | 132.487
3 | 0.781 | 0.00572 | -0.09 | 136.62
3.5 | 0.842 | 0.00917 | -0.091 | 91.859
4 | 0.902 | 0.00949 | -0.092 | 95.021
4.5 | 0.962 | 0.00978 | -0.093 | 98.303
5 | 1.019 | 0.01023 | -0.094 | 99.617
5.5 | 1.072 | 0.00993 | -0.095 | 107.957
6 | 1.124 | 0.00985 | -0.096 | 114.135
6.5 | 1.172 | 0.01128 | -0.096 | 103.922
7 | 1.215 | 0.01174 | -0.097 | 103.486
7.5 | 1.252 | 0.01253 | -0.098 | 99.899
8 | 1.284 | 0.0132 | -0.099 | 97.298
8.5 | 1.311 | 0.01387 | -0.099 | 94.511
9 | 1.33 | 0.0146 | -0.1 | 91.088
9.5 | 1.341 | 0.01543 | -0.101 | 86.87
10 | 1.343 | 0.01638 | -0.101 | 81.985
10.5 | 1.335 | 0.01729 | -0.102 | 77.239
11 | 1.318 | 0.01842 | -0.103 | 71.553
11.5 | 1.283 | 0.01963 | -0.103 | 65.363
12 | 1.23 | 0.02141 | -0.104 | 57.431
12.5 | 1.167 | 0.02306 | -0.104 | 50.628
13 | 1.078 | 0.02817 | -0.102 | 38.28
13.5 | 0.879 | 0.07743 | -0.077 | 11.348
14 | 0.781 | 0.09913 | -0.06 | 7.876
14.5 | 0.702 | 0.10649 | -0.059 | 6.59
15 | 0.618 | 0.11697 | -0.057 | 5.28

## 86. Re 6M Mach 0.25 (2)
BIGFOIL.COM POLAR EXPORT
NACA65A414
NACA65A414 |  |  |  | Cl Max: | 1.6243 | at alpha= | 16.5 | deg
XFOIL ncrit=9 |  |  |  | L/D Max: | 121.903 | at alpha= | 2 | deg
Re: | 6000000 |  |  | Cd Min: | 0.20496 | at alpha= | -20 | deg
Mach: | 0.25 |  |  | Cl=0 at alpha= | -3.4026 | deg
|  |  |  | @ Cl=0.1, Cd= | 0.0056249
|  |  |  | @ Cl=0.4, Cd= | 0.0040149
|  |  |  | @ Cl=0.6, Cd= | 0.0053427
alpha (deg) | Cl | Cd | Cm | Cl/Cd
-20 | -0.5722 | 0.20496 | -0.0151 | -2.7918
-19.5 | -0.5686 | 0.19455 | -0.0202 | -2.9226
-19 | -0.5565 | 0.18725 | -0.0243 | -2.972
-18.5 | -0.5405 | 0.18139 | -0.0278 | -2.9798
-18 | -0.6028 | 0.15495 | -0.0396 | -3.8903
-17.5 | -1.0681 | 0.06408 | -0.0964 | -16.6682
-17 | -1.1416 | 0.04784 | -0.1072 | -23.8629
-16.5 | -1.1667 | 0.03824 | -0.1131 | -30.5099
-15.5 | -1.156 | 0.02727 | -0.1177 | -42.3909
-15 | -1.1366 | 0.02443 | -0.1163 | -46.5248
-14.5 | -1.1237 | 0.02137 | -0.1138 | -52.5831
-13.5 | -1.0825 | 0.01677 | -0.106 | -64.5498
-13 | -1.0405 | 0.01582 | -0.1031 | -65.7712
-12.5 | -1.003 | 0.01456 | -0.0994 | -68.8874
-12 | -0.9567 | 0.0133 | -0.0973 | -71.9323
-11.5 | -0.9049 | 0.01252 | -0.0957 | -72.2764
-11 | -0.8521 | 0.01179 | -0.0944 | -72.2731
-10.5 | -0.7989 | 0.01104 | -0.0932 | -72.3641
-10 | -0.7456 | 0.0103 | -0.092 | -72.3883
-9.5 | -0.6912 | 0.00962 | -0.091 | -71.8503
-9 | -0.6382 | 0.00882 | -0.0899 | -72.3583
-8.5 | -0.5804 | 0.00834 | -0.0897 | -69.5923
-8 | -0.5205 | 0.00793 | -0.09 | -65.6368
-7.5 | -0.4542 | 0.00757 | -0.0917 | -60
-7 | -0.3927 | 0.00723 | -0.0925 | -54.3154
-6.5 | -0.3356 | 0.00692 | -0.0924 | -48.4971
-6 | -0.2801 | 0.00665 | -0.0918 | -42.1203
-5.5 | -0.2257 | 0.00642 | -0.0912 | -35.1558
-5 | -0.1711 | 0.00624 | -0.0905 | -27.4199
-4.5 | -0.1172 | 0.00609 | -0.0897 | -19.2447
-4 | -0.0635 | 0.00598 | -0.0889 | -10.6187
-3.5 | -0.0105 | 0.00584 | -0.0879 | -1.7979
-3 | 0.0434 | 0.00575 | -0.0872 | 7.5478
-2.5 | 0.0955 | 0.00563 | -0.0861 | 16.9627
-2 | 0.1483 | 0.00557 | -0.0851 | 26.6248
-1.5 | 0.1996 | 0.00542 | -0.0839 | 36.8266
-1 | 0.2415 | 0.00497 | -0.0807 | 48.5915
-0.5 | 0.2803 | 0.00447 | -0.0769 | 62.7069
0 | 0.3235 | 0.00407 | -0.074 | 79.484
0.5 | 0.3743 | 0.004 | -0.0727 | 93.575
1 | 0.4262 | 0.00403 | -0.0716 | 105.7568
1.5 | 0.4776 | 0.00412 | -0.0705 | 115.9223
2 | 0.5254 | 0.00431 | -0.0685 | 121.9026
2.5 | 0.571 | 0.00469 | -0.0661 | 121.7484
3 | 0.6101 | 0.00557 | -0.0628 | 109.5332
3.5 | 0.6656 | 0.00652 | -0.0634 | 102.0859
4 | 0.7219 | 0.00753 | -0.0642 | 95.8699
4.5 | 0.7683 | 0.00832 | -0.0625 | 92.3438
5.5 | 0.8751 | 0.00898 | -0.0615 | 97.4499
6 | 0.9254 | 0.00939 | -0.0603 | 98.5517
6.5 | 0.9767 | 0.00974 | -0.0594 | 100.2772
7 | 1.0248 | 0.01021 | -0.0579 | 100.3722
7.5 | 1.0733 | 0.01066 | -0.0564 | 100.6848
8 | 1.119 | 0.01123 | -0.0545 | 99.6438
8.5 | 1.1643 | 0.01185 | -0.0527 | 98.2532
9 | 1.209 | 0.01242 | -0.0507 | 97.343
9.5 | 1.2675 | 0.01331 | -0.0519 | 95.2292
10 | 1.304 | 0.01432 | -0.0486 | 91.0615
10.5 | 1.3397 | 0.01542 | -0.0453 | 86.8807
11 | 1.3746 | 0.01661 | -0.0419 | 82.7574
11.5 | 1.409 | 0.01788 | -0.0387 | 78.8031
12 | 1.4384 | 0.01947 | -0.035 | 73.8778
12.5 | 1.4693 | 0.02107 | -0.0316 | 69.7342
13 | 1.4982 | 0.02284 | -0.0282 | 65.5954
13.5 | 1.5199 | 0.02517 | -0.0243 | 60.3854
14 | 1.5466 | 0.02729 | -0.0211 | 56.6728
14.5 | 1.5701 | 0.02975 | -0.018 | 52.7765
15 | 1.5899 | 0.03263 | -0.0148 | 48.7251
15.5 | 1.6057 | 0.03593 | -0.0117 | 44.6897
16 | 1.6179 | 0.03971 | -0.0089 | 40.7429
16.5 | 1.6243 | 0.04416 | -0.0062 | 36.7822
17 | 1.6207 | 0.04983 | -0.0038 | 32.5246
17.5 | 1.62 | 0.05549 | -0.0023 | 29.1944
18 | 1.6207 | 0.06136 | -0.0015 | 26.413
18.5 | 1.593 | 0.07065 | -0.0016 | 22.5478
19 | 1.5743 | 0.07957 | -0.0029 | 19.7851
19.5 | 1.566 | 0.08752 | -0.0047 | 17.8931
20 | 1.544 | 0.09777 | -0.0079 | 15.7922

## 87. Re 6M Mach 0.50 (1)
BIGFOIL.COM POLAR EXPORT
NACA65A414
NACA65A414 |  |  |  | Cl Max: | 1.302 | at alpha= | 20 | deg
JavaFoil+Calcfoil stall+Eppler ext transition |  |  |  | L/D Max: | 139.168 | at alpha= | 3 | deg
Re: | 6000000 |  |  | Cd Min: | 0.00505 | at alpha= | -1 | deg
Mach: | 0.5 |  |  | Cl=0 at alpha= | -3.2571 | deg
|  |  |  | @ Cl=0.1, Cd= | 0.0067194
|  |  |  | @ Cl=0.4, Cd= | 0.0050911
|  |  |  | @ Cl=0.6, Cd= | 0.0053229
alpha (deg) | Cl | Cd | Cm | Cl/Cd
-20 | -0.933 | 0.15712 | -0.031 | -5.94
-19.5 | -0.904 | 0.15066 | -0.03 | -6.002
-19 | -0.875 | 0.14482 | -0.03 | -6.039
-18.5 | -0.846 | 0.14008 | -0.03 | -6.042
-18 | -0.819 | 0.13693 | -0.03 | -5.983
-17.5 | -0.792 | 0.13177 | -0.031 | -6.012
-17 | -0.765 | 0.12663 | -0.031 | -6.042
-16.5 | -0.738 | 0.12167 | -0.032 | -6.065
-16 | -0.71 | 0.12171 | -0.032 | -5.836
-15.5 | -0.682 | 0.11487 | -0.032 | -5.936
-15 | -0.654 | 0.10669 | -0.032 | -6.133
-14.5 | -0.627 | 0.09792 | -0.033 | -6.405
-14 | -0.6 | 0.09137 | -0.033 | -6.563
-13.5 | -0.572 | 0.08636 | -0.034 | -6.627
-13 | -0.544 | 0.09886 | -0.034 | -5.504
-12.5 | -0.516 | 0.09136 | -0.034 | -5.647
-12 | -0.488 | 0.08145 | -0.034 | -5.996
-11.5 | -0.461 | 0.07451 | -0.036 | -6.188
-11 | -0.433 | 0.06949 | -0.036 | -6.237
-10.5 | -0.405 | 0.07827 | -0.034 | -5.168
-10 | -0.377 | 0.06852 | -0.035 | -5.499
-9.5 | -0.35 | 0.0615 | -0.037 | -5.685
-9 | -0.322 | 0.05633 | -0.039 | -5.718
-8.5 | -0.293 | 0.0584 | -0.036 | -5.022
-8 | -0.267 | 0.04909 | -0.042 | -5.439
-7.5 | -0.369 | 0.0426 | -0.049 | -8.663
-7 | -0.447 | 0.00944 | -0.079 | -47.35
-6.5 | -0.41 | 0.00881 | -0.08 | -46.558
-6 | -0.359 | 0.00833 | -0.081 | -43.158
-5.5 | -0.301 | 0.0079 | -0.082 | -38.079
-5 | -0.238 | 0.00758 | -0.083 | -31.322
-4.5 | -0.171 | 0.00734 | -0.084 | -23.363
-4 | -0.103 | 0.00714 | -0.085 | -14.464
-3.5 | -0.034 | 0.00699 | -0.087 | -4.891
-3 | 0.036 | 0.00682 | -0.088 | 5.217
-2.5 | 0.106 | 0.00671 | -0.089 | 15.733
-2 | 0.176 | 0.00663 | -0.09 | 26.544
-1.5 | 0.247 | 0.00655 | -0.091 | 37.63
-1 | 0.317 | 0.00505 | -0.092 | 62.701
-0.5 | 0.387 | 0.00508 | -0.093 | 76.188
0 | 0.457 | 0.00514 | -0.094 | 88.916
0.5 | 0.528 | 0.00522 | -0.096 | 101.016
1 | 0.598 | 0.00532 | -0.097 | 112.337
1.5 | 0.668 | 0.00542 | -0.098 | 123.15
2 | 0.738 | 0.00563 | -0.099 | 130.968
2.5 | 0.804 | 0.00584 | -0.1 | 137.546
3 | 0.872 | 0.00626 | -0.101 | 139.168
3.5 | 0.934 | 0.01024 | -0.102 | 91.242
4 | 0.997 | 0.01067 | -0.102 | 93.424
4.5 | 1.059 | 0.01117 | -0.103 | 94.84
5 | 1.117 | 0.01169 | -0.104 | 95.568
5.5 | 1.17 | 0.01228 | -0.105 | 95.302
6 | 1.216 | 0.01294 | -0.106 | 93.949
6.5 | 1.251 | 0.01402 | -0.107 | 89.201
7 | 1.259 | 0.01508 | -0.108 | 83.473
7.5 | 1.222 | 0.01632 | -0.109 | 74.887
8 | 0.994 | 0.01869 | -0.109 | 53.182
8.5 | 0.792 | 0.01937 | -0.11 | 40.898
9 | 0.681 | 0.06168 | -0.059 | 11.043
9.5 | 0.71 | 0.0618 | -0.062 | 11.486
10 | 0.734 | 0.07145 | -0.057 | 10.274
10.5 | 0.764 | 0.06727 | -0.063 | 11.357
11 | 0.789 | 0.07377 | -0.06 | 10.697
11.5 | 0.815 | 0.08161 | -0.059 | 9.99
12 | 0.843 | 0.09031 | -0.061 | 9.33
12.5 | 0.87 | 0.08252 | -0.062 | 10.543
13 | 0.896 | 0.09664 | -0.062 | 9.274
13.5 | 0.923 | 0.0973 | -0.063 | 9.486
14 | 0.952 | 0.10344 | -0.066 | 9.201
14.5 | 0.98 | 0.11091 | -0.069 | 8.833
15 | 1.004 | 0.11441 | -0.067 | 8.779
15.5 | 1.031 | 0.11712 | -0.068 | 8.8
16 | 1.058 | 0.12222 | -0.07 | 8.659
16.5 | 1.098 | 0.12273 | -0.08 | 8.945
17 | 1.144 | 0.1178 | -0.09 | 9.708
17.5 | 1.14 | 0.13529 | -0.075 | 8.427
18 | 1.184 | 0.13236 | -0.086 | 8.944
18.5 | 1.245 | 0.11623 | -0.098 | 10.711
19 | 1.222 | 0.14639 | -0.079 | 8.345
19.5 | 1.263 | 0.1436 | -0.088 | 8.798
20 | 1.302 | 0.14402 | -0.093 | 9.039

## 88. Re 6M Mach 0.50 (2)
BIGFOIL.COM POLAR EXPORT
NACA65A414
NACA65A414 |  |  |  | Cl Max: | 1.3385 | at alpha= | 10.5 | deg
XFOIL ncrit=9 |  |  |  | L/D Max: | 129.347 | at alpha= | 2.5 | deg
Re: | 6000000 |  |  | Cd Min: | 0.23679 | at alpha= | -20 | deg
Mach: | 0.5 |  |  | Cl=0 at alpha= | -3.3313 | deg
|  |  |  | @ Cl=0.1, Cd= | 0.0059043
|  |  |  | @ Cl=0.4, Cd= | 0.0041659
|  |  |  | @ Cl=0.6, Cd= | 0.0046659
alpha (deg) | Cl | Cd | Cm | Cl/Cd
-20 | -0.561 | 0.23679 | -0.0142 | -2.3692
-19.5 | -0.5424 | 0.22822 | -0.0189 | -2.3767
-19 | -0.5225 | 0.2207 | -0.0233 | -2.3675
-18.5 | -0.5045 | 0.21253 | -0.0277 | -2.3738
-18 | -0.4894 | 0.20344 | -0.0319 | -2.4056
-17.5 | -0.4706 | 0.19324 | -0.0379 | -2.4353
-17 | -0.44 | 0.18431 | -0.046 | -2.3873
-16.5 | -0.4171 | 0.17475 | -0.053 | -2.3868
-16 | -0.4033 | 0.16604 | -0.0574 | -2.4289
-15.5 | -0.3838 | 0.15927 | -0.0612 | -2.4097
-15 | -0.3741 | 0.14988 | -0.0657 | -2.496
-14.5 | -0.3668 | 0.14035 | -0.0703 | -2.6135
-14 | -0.3469 | 0.13415 | -0.0738 | -2.5859
-13 | -0.333 | 0.11639 | -0.0827 | -2.8611
-12.5 | -0.3357 | 0.10614 | -0.0879 | -3.1628
-12 | -0.3581 | 0.09326 | -0.0949 | -3.8398
-11.5 | -0.3649 | 0.0835 | -0.1006 | -4.3701
-11 | -0.3896 | 0.07118 | -0.1088 | -5.4734
-10.5 | -0.4065 | 0.05846 | -0.1186 | -6.9535
-10 | -0.4349 | 0.04498 | -0.1307 | -9.6687
-9.5 | -0.4679 | 0.03569 | -0.1365 | -13.1101
-9 | -0.4999 | 0.02848 | -0.1366 | -17.5527
-8.5 | -0.5316 | 0.02218 | -0.1297 | -23.9675
-8 | -0.5463 | 0.01418 | -0.1229 | -38.5261
-7.5 | -0.5111 | 0.01024 | -0.1177 | -49.9121
-7 | -0.4451 | 0.00872 | -0.1156 | -51.0436
-6.5 | -0.3792 | 0.00797 | -0.1134 | -47.5784
-6 | -0.318 | 0.00741 | -0.1105 | -42.915
-5.5 | -0.257 | 0.00705 | -0.1079 | -36.4539
-5 | -0.1976 | 0.00674 | -0.1052 | -29.3175
-4.5 | -0.1376 | 0.0065 | -0.103 | -21.1692
-4 | -0.0786 | 0.0063 | -0.1008 | -12.4762
-3.5 | -0.0195 | 0.00617 | -0.0988 | -3.1605
-3 | 0.0383 | 0.00602 | -0.0967 | 6.3621
-2.5 | 0.0973 | 0.00591 | -0.095 | 16.4636
-2 | 0.1538 | 0.00579 | -0.0929 | 26.563
-1.5 | 0.2115 | 0.0057 | -0.0911 | 37.1053
-1 | 0.2642 | 0.00551 | -0.0884 | 47.9492
-0.5 | 0.2985 | 0.00495 | -0.0819 | 60.303
0 | 0.3331 | 0.00434 | -0.0755 | 76.7512
0.5 | 0.388 | 0.00416 | -0.0734 | 93.2692
1 | 0.4492 | 0.00419 | -0.0726 | 107.2076
1.5 | 0.5123 | 0.00429 | -0.0722 | 119.4172
2 | 0.5746 | 0.00449 | -0.0716 | 127.9733
2.5 | 0.6338 | 0.0049 | -0.0704 | 129.3469
3 | 0.6779 | 0.00632 | -0.0672 | 107.2627
3.5 | 0.7279 | 0.00744 | -0.065 | 97.836
4 | 0.7526 | 0.00909 | -0.0581 | 82.7943
4.5 | 0.8066 | 0.00972 | -0.056 | 82.9835
5 | 0.8631 | 0.01028 | -0.0542 | 83.9591
5.5 | 0.9186 | 0.0109 | -0.0521 | 84.2752
6 | 0.9722 | 0.01164 | -0.0496 | 83.5223
6.5 | 1.0263 | 0.0124 | -0.047 | 82.7661
7 | 1.0764 | 0.01339 | -0.0437 | 80.3883
7.5 | 1.1278 | 0.0144 | -0.0404 | 78.3194
8 | 1.1762 | 0.0156 | -0.0367 | 75.3974
8.5 | 1.2218 | 0.01706 | -0.0326 | 71.6178
9.5 | 1.3184 | 0.02101 | -0.0256 | 62.7511
10 | 1.3362 | 0.02438 | -0.0184 | 54.8072
10.5 | 1.3385 | 0.02888 | -0.0108 | 46.347
11 | 1.3139 | 0.03534 | -0.0027 | 37.1788
11.5 | 1.2785 | 0.04337 | 0.0036 | 29.4789
12 | 1.2399 | 0.05272 | 0.0067 | 23.5186
12.5 | 1.2018 | 0.06317 | 0.007 | 19.0249
13 | 1.1651 | 0.07464 | 0.0047 | 15.6096
13.5 | 1.1257 | 0.0877 | -0.0004 | 12.8358
14 | 1.0935 | 0.10127 | -0.0073 | 10.7979
14.5 | 1.0649 | 0.11544 | -0.0155 | 9.2247
15 | 1.0475 | 0.12874 | -0.0232 | 8.1366
15.5 | 1.0246 | 0.14323 | -0.0312 | 7.1535

## 89. Re 7M Mach 0.00 (1)
BIGFOIL.COM POLAR EXPORT
NACA65A414
NACA65A414 |  |  |  | Cl Max: | 1.394 | at alpha= | 11 | deg
JavaFoil+Calcfoil stall+Eppler ext transition |  |  |  | L/D Max: | 130.363 | at alpha= | 3 | deg
Re: | 7000000 |  |  | Cd Min: | 0.00477 | at alpha= | -0.5 | deg
Mach: | 0 |  |  | Cl=0 at alpha= | -3.2541 | deg
|  |  |  | @ Cl=0.1, Cd= | 0.006272
|  |  |  | @ Cl=0.4, Cd= | 0.0048333
|  |  |  | @ Cl=0.6, Cd= | 0.0050841
alpha (deg) | Cl | Cd | Cm | Cl/Cd
-17 | -0.632 | 0.12163 | -0.027 | -5.198
-16.5 | -0.65 | 0.11513 | -0.027 | -5.642
-16 | -0.665 | 0.10895 | -0.028 | -6.105
-15.5 | -0.679 | 0.10341 | -0.029 | -6.565
-15 | -0.691 | 0.09553 | -0.03 | -7.237
-14.5 | -0.703 | 0.08718 | -0.033 | -8.065
-14 | -0.709 | 0.08168 | -0.034 | -8.685
-13.5 | -0.716 | 0.07284 | -0.037 | -9.836
-13 | -0.78 | 0.03112 | -0.05 | -25.076
-12.5 | -0.785 | 0.02513 | -0.052 | -31.237
-12 | -0.798 | 0.01507 | -0.056 | -52.965
-11.5 | -0.798 | 0.01139 | -0.059 | -69.998
-11 | -0.773 | 0.01079 | -0.06 | -71.68
-10.5 | -0.749 | 0.00993 | -0.061 | -75.409
-10 | -0.713 | 0.00947 | -0.062 | -75.299
-9.5 | -0.674 | 0.00913 | -0.063 | -73.822
-9 | -0.631 | 0.00874 | -0.064 | -72.272
-8.5 | -0.586 | 0.00848 | -0.065 | -69.13
-8 | -0.538 | 0.00815 | -0.066 | -65.979
-7.5 | -0.488 | 0.00791 | -0.067 | -61.627
-7 | -0.435 | 0.00771 | -0.068 | -56.459
-6.5 | -0.381 | 0.00741 | -0.069 | -51.365
-6 | -0.325 | 0.00721 | -0.07 | -45.004
-5.5 | -0.267 | 0.00699 | -0.071 | -38.254
-5 | -0.209 | 0.00683 | -0.072 | -30.606
-4.5 | -0.15 | 0.00671 | -0.073 | -22.326
-4 | -0.09 | 0.00656 | -0.074 | -13.724
-3.5 | -0.03 | 0.00644 | -0.075 | -4.61
-3 | 0.031 | 0.00635 | -0.076 | 4.86
-2.5 | 0.092 | 0.00628 | -0.077 | 14.592
-2 | 0.152 | 0.00622 | -0.078 | 24.508
-1.5 | 0.214 | 0.00613 | -0.079 | 34.873
-1 | 0.274 | 0.00479 | -0.08 | 57.317
-0.5 | 0.335 | 0.00477 | -0.081 | 70.285
0 | 0.396 | 0.00483 | -0.082 | 81.95
0.5 | 0.457 | 0.00488 | -0.083 | 93.614
1 | 0.518 | 0.00495 | -0.084 | 104.672
1.5 | 0.578 | 0.00503 | -0.085 | 114.95
2 | 0.639 | 0.00518 | -0.086 | 123.384
2.5 | 0.697 | 0.0054 | -0.087 | 129.047
3 | 0.757 | 0.0058 | -0.087 | 130.363
3.5 | 0.816 | 0.00857 | -0.088 | 95.194
4 | 0.874 | 0.00891 | -0.089 | 98.07
4.5 | 0.932 | 0.00923 | -0.09 | 100.983
5 | 0.988 | 0.00953 | -0.091 | 103.706
5.5 | 1.043 | 0.00993 | -0.092 | 105.009
6 | 1.096 | 0.01035 | -0.093 | 105.884
6.5 | 1.147 | 0.01079 | -0.094 | 106.38
7 | 1.191 | 0.01038 | -0.094 | 114.759
7.5 | 1.231 | 0.0114 | -0.095 | 107.994
8 | 1.268 | 0.01207 | -0.096 | 105.07
8.5 | 1.301 | 0.01261 | -0.096 | 103.208
9 | 1.33 | 0.01319 | -0.097 | 100.801
9.5 | 1.354 | 0.0138 | -0.098 | 98.087
10 | 1.373 | 0.01448 | -0.099 | 94.769
10.5 | 1.386 | 0.01527 | -0.099 | 90.801
11 | 1.394 | 0.01595 | -0.1 | 87.407
11.5 | 1.392 | 0.01681 | -0.101 | 82.802
12 | 1.382 | 0.01781 | -0.101 | 77.579
12.5 | 1.364 | 0.01879 | -0.102 | 72.619
13 | 1.341 | 0.0199 | -0.102 | 67.396
13.5 | 1.31 | 0.02135 | -0.103 | 61.377
14 | 1.276 | 0.02293 | -0.103 | 55.666
14.5 | 1.239 | 0.02457 | -0.103 | 50.426
15 | 1.196 | 0.02712 | -0.103 | 44.086
15.5 | 1.145 | 0.03086 | -0.103 | 37.091
16 | 1.067 | 0.04391 | -0.098 | 24.308

## 90. Re 7M Mach 0.00 (2)
BIGFOIL.COM POLAR EXPORT
NACA65A414
NACA65A414 |  |  |  | Cl Max: | 1.7508 | at alpha= | 20 | deg
XFOIL ncrit=9 |  |  |  | L/D Max: | 116.689 | at alpha= | 2 | deg
Re: | 7000000 |  |  | Cd Min: | 0.05503 | at alpha= | 20 | deg
Mach: | 0 |  |  | Cl=0 at alpha= | -3.4103 | deg
|  |  |  | @ Cl=0.1, Cd= | 0.0054332
|  |  |  | @ Cl=0.4, Cd= | 0.0039912
|  |  |  | @ Cl=0.6, Cd= | 0.0055229
alpha (deg) | Cl | Cd | Cm | Cl/Cd
-20 | -1.4499 | 0.03482 | -0.0964 | -41.6399
-19.5 | -1.4478 | 0.03068 | -0.0964 | -47.1904
-19 | -1.4364 | 0.0276 | -0.0959 | -52.0435
-18.5 | -1.4203 | 0.02515 | -0.0948 | -56.4732
-18 | -1.3919 | 0.02298 | -0.0951 | -60.5701
-17.5 | -1.3498 | 0.02098 | -0.0977 | -64.3375
-17 | -1.3237 | 0.01931 | -0.0965 | -68.55
-16.5 | -1.2943 | 0.01809 | -0.0947 | -71.5478
-16 | -1.2603 | 0.01721 | -0.0931 | -73.2307
-15 | -1.1983 | 0.01502 | -0.0879 | -79.7803
-14.5 | -1.1648 | 0.0141 | -0.0851 | -82.6099
-14 | -1.1214 | 0.01331 | -0.084 | -84.2524
-13.5 | -1.0772 | 0.01244 | -0.083 | -86.5916
-13 | -1.0298 | 0.01184 | -0.0824 | -86.9764
-12.5 | -0.9813 | 0.01124 | -0.0819 | -87.3043
-12 | -0.9323 | 0.01067 | -0.0814 | -87.3758
-11.5 | -0.8815 | 0.01019 | -0.0812 | -86.5064
-11 | -0.8297 | 0.00976 | -0.0812 | -85.0102
-10.5 | -0.7772 | 0.00935 | -0.0812 | -83.123
-10 | -0.7245 | 0.00894 | -0.0812 | -81.0403
-9.5 | -0.6721 | 0.00845 | -0.0811 | -79.5385
-9 | -0.6192 | 0.008 | -0.0811 | -77.4
-8.5 | -0.5637 | 0.00766 | -0.0816 | -73.5901
-8 | -0.5057 | 0.00737 | -0.0827 | -68.616
-7.5 | -0.4418 | 0.00711 | -0.085 | -62.1378
-7 | -0.382 | 0.00679 | -0.0865 | -56.2592
-6.5 | -0.3259 | 0.00656 | -0.087 | -49.6799
-6 | -0.272 | 0.00633 | -0.087 | -42.97
-5.5 | -0.2188 | 0.00614 | -0.0868 | -35.6352
-5 | -0.166 | 0.00598 | -0.0864 | -27.7592
-4.5 | -0.1133 | 0.00585 | -0.0861 | -19.3675
-4 | -0.0608 | 0.00575 | -0.0856 | -10.5739
-3.5 | -0.0094 | 0.00563 | -0.0849 | -1.6696
-3 | 0.043 | 0.00554 | -0.0844 | 7.7617
-2.5 | 0.0942 | 0.00544 | -0.0836 | 17.3162
-2 | 0.1455 | 0.00538 | -0.0828 | 27.0446
-1.5 | 0.1952 | 0.0052 | -0.0817 | 37.5385
-1 | 0.238 | 0.00482 | -0.0792 | 49.3776
-0.5 | 0.278 | 0.00442 | -0.0761 | 62.8959
1 | 0.4174 | 0.00393 | -0.0708 | 106.2087
1.5 | 0.4666 | 0.00406 | -0.0696 | 114.9261
2 | 0.5111 | 0.00438 | -0.0675 | 116.6895
2.5 | 0.5546 | 0.00482 | -0.0652 | 115.0622
4 | 0.7109 | 0.00724 | -0.0656 | 98.1906
4.5 | 0.7592 | 0.0079 | -0.0648 | 96.1013
5 | 0.8128 | 0.00821 | -0.0649 | 99.0012
5.5 | 0.8658 | 0.00847 | -0.065 | 102.2196
6 | 0.9163 | 0.0088 | -0.0645 | 104.125
6.5 | 0.9668 | 0.00908 | -0.064 | 106.4758
7 | 1.0144 | 0.00946 | -0.063 | 107.2304
8 | 1.1076 | 0.01023 | -0.0608 | 108.2698
8.5 | 1.1526 | 0.01068 | -0.0595 | 107.9213
9 | 1.1967 | 0.01119 | -0.0582 | 106.9437
9.5 | 1.2538 | 0.01166 | -0.0599 | 107.53
10 | 1.2942 | 0.01241 | -0.0581 | 104.2869
10.5 | 1.3316 | 0.01312 | -0.0557 | 101.4939
11 | 1.3669 | 0.01397 | -0.053 | 97.8454
11.5 | 1.4009 | 0.01489 | -0.0503 | 94.0833
12 | 1.4353 | 0.01583 | -0.0479 | 90.6696
12.5 | 1.4648 | 0.01706 | -0.0448 | 85.8617
13 | 1.4967 | 0.0182 | -0.0423 | 82.2363
13.5 | 1.5261 | 0.0195 | -0.0396 | 78.2615
14 | 1.5551 | 0.02086 | -0.037 | 74.5494
14.5 | 1.5798 | 0.02253 | -0.0341 | 70.1198
15 | 1.6017 | 0.02446 | -0.0311 | 65.4824
15.5 | 1.6269 | 0.02624 | -0.0288 | 62.0008
16 | 1.6498 | 0.02824 | -0.0264 | 58.4207
16.5 | 1.6716 | 0.03042 | -0.0242 | 54.9507
17 | 1.6819 | 0.03358 | -0.0212 | 50.0864
17.5 | 1.6977 | 0.03646 | -0.0192 | 46.5634
18 | 1.7125 | 0.03954 | -0.0173 | 43.3106
18.5 | 1.7216 | 0.04323 | -0.0155 | 39.8242
19 | 1.7362 | 0.04659 | -0.0143 | 37.2655
19.5 | 1.7401 | 0.05107 | -0.013 | 34.0728
20 | 1.7508 | 0.05503 | -0.0123 | 31.8154

## 91. Re 7M Mach 0.10 (1)
BIGFOIL.COM POLAR EXPORT
NACA65A414
NACA65A414 |  |  |  | Cl Max: | 1.387 | at alpha= | 11 | deg
JavaFoil+Calcfoil stall+Eppler ext transition |  |  |  | L/D Max: | 130.696 | at alpha= | 3 | deg
Re: | 7000000 |  |  | Cd Min: | 0.00477 | at alpha= | -0.5 | deg
Mach: | 0.1 |  |  | Cl=0 at alpha= | -3.2541 | deg
|  |  |  | @ Cl=0.1, Cd= | 0.0062721
|  |  |  | @ Cl=0.4, Cd= | 0.0048413
|  |  |  | @ Cl=0.6, Cd= | 0.0050998
alpha (deg) | Cl | Cd | Cm | Cl/Cd
-16.5 | -0.616 | 0.1166 | -0.027 | -5.28
-16 | -0.635 | 0.11078 | -0.028 | -5.728
-15.5 | -0.652 | 0.10423 | -0.029 | -6.253
-15 | -0.667 | 0.09776 | -0.03 | -6.822
-14.5 | -0.681 | 0.0905 | -0.031 | -7.52
-14 | -0.69 | 0.08509 | -0.033 | -8.105
-13.5 | -0.695 | 0.08048 | -0.033 | -8.631
-13 | -0.7 | 0.07237 | -0.036 | -9.668
-12.5 | -0.712 | 0.0573 | -0.042 | -12.421
-12 | -0.778 | 0.01843 | -0.055 | -42.21
-11.5 | -0.79 | 0.01175 | -0.059 | -67.2
-11 | -0.768 | 0.01103 | -0.06 | -69.639
-10.5 | -0.747 | 0.01006 | -0.062 | -74.227
-10 | -0.712 | 0.00962 | -0.063 | -73.974
-9.5 | -0.674 | 0.00921 | -0.064 | -73.179
-9 | -0.632 | 0.00878 | -0.065 | -71.998
-8.5 | -0.587 | 0.00849 | -0.066 | -69.15
-8 | -0.539 | 0.00823 | -0.067 | -65.528
-7.5 | -0.489 | 0.00797 | -0.068 | -61.36
-7 | -0.437 | 0.00772 | -0.069 | -56.572
-6.5 | -0.382 | 0.00746 | -0.069 | -51.203
-6 | -0.326 | 0.00722 | -0.07 | -45.154
-5.5 | -0.269 | 0.00704 | -0.071 | -38.177
-5 | -0.21 | 0.00684 | -0.072 | -30.696
-4.5 | -0.151 | 0.00671 | -0.073 | -22.436
-4 | -0.09 | 0.00659 | -0.074 | -13.719
-3.5 | -0.03 | 0.00647 | -0.075 | -4.611
-3 | 0.031 | 0.00638 | -0.076 | 4.861
-2.5 | 0.092 | 0.00628 | -0.077 | 14.662
-2 | 0.153 | 0.00622 | -0.078 | 24.626
-1.5 | 0.215 | 0.00616 | -0.079 | 34.854
-1 | 0.276 | 0.00479 | -0.08 | 57.629
-0.5 | 0.337 | 0.00477 | -0.081 | 70.611
0 | 0.398 | 0.00484 | -0.082 | 82.2
0.5 | 0.459 | 0.00488 | -0.083 | 94.003
1 | 0.52 | 0.00495 | -0.084 | 105.132
1.5 | 0.581 | 0.00505 | -0.085 | 115.004
2 | 0.642 | 0.00521 | -0.086 | 123.302
2.5 | 0.701 | 0.00541 | -0.087 | 129.523
3 | 0.76 | 0.00582 | -0.088 | 130.696
3.5 | 0.82 | 0.00858 | -0.089 | 95.493
4 | 0.879 | 0.00899 | -0.09 | 97.717
4.5 | 0.937 | 0.00926 | -0.091 | 101.098
5 | 0.993 | 0.00957 | -0.092 | 103.761
5.5 | 1.048 | 0.00998 | -0.093 | 105.002
6 | 1.101 | 0.01041 | -0.093 | 105.811
6.5 | 1.15 | 0.01008 | -0.094 | 114.115
7 | 1.195 | 0.00994 | -0.095 | 120.144
7.5 | 1.235 | 0.0115 | -0.096 | 107.432
8 | 1.271 | 0.01221 | -0.096 | 104.124
8.5 | 1.303 | 0.01272 | -0.097 | 102.5
9 | 1.331 | 0.01333 | -0.098 | 99.856
9.5 | 1.353 | 0.01396 | -0.098 | 96.969
10 | 1.37 | 0.01473 | -0.099 | 93.022
10.5 | 1.381 | 0.01551 | -0.1 | 89.087
11 | 1.387 | 0.01624 | -0.1 | 85.414
11.5 | 1.381 | 0.01708 | -0.101 | 80.893
12 | 1.366 | 0.01813 | -0.102 | 75.352
12.5 | 1.344 | 0.01916 | -0.102 | 70.158
13 | 1.316 | 0.02039 | -0.103 | 64.506
13.5 | 1.28 | 0.02196 | -0.103 | 58.273
14 | 1.24 | 0.02373 | -0.103 | 52.257
14.5 | 1.194 | 0.02599 | -0.103 | 45.963
15 | 1.141 | 0.02943 | -0.103 | 38.771
15.5 | 1.076 | 0.03654 | -0.101 | 29.445
16 | 0.928 | 0.08941 | -0.08 | 10.38

## 92. Re 7M Mach 0.10 (2)
BIGFOIL.COM POLAR EXPORT
NACA65A414
NACA65A414 |  |  |  | Cl Max: | 1.7377 | at alpha= | 20 | deg
XFOIL ncrit=9 |  |  |  | L/D Max: | 117.192 | at alpha= | 2 | deg
Re: | 7000000 |  |  | Cd Min: | 0.05898 | at alpha= | 20 | deg
Mach: | 0.1 |  |  | Cl=0 at alpha= | -3.407 | deg
|  |  |  | @ Cl=0.1, Cd= | 0.0054346
|  |  |  | @ Cl=0.4, Cd= | 0.00394
|  |  |  | @ Cl=0.6, Cd= | 0.0056754
alpha (deg) | Cl | Cd | Cm | Cl/Cd
-20 | -1.4205 | 0.04004 | -0.099 | -35.477
-19.5 | -1.4268 | 0.0347 | -0.0999 | -41.1182
-19 | -1.4214 | 0.03077 | -0.0998 | -46.1943
-18.5 | -1.4093 | 0.02769 | -0.099 | -50.8956
-18 | -1.388 | 0.02506 | -0.0989 | -55.3871
-17.5 | -1.3431 | 0.02268 | -0.1026 | -59.2196
-17 | -1.3229 | 0.02053 | -0.1006 | -64.4374
-16.5 | -1.2949 | 0.01907 | -0.0989 | -67.9025
-16 | -1.2616 | 0.01803 | -0.0972 | -69.9723
-15.5 | -1.2331 | 0.01673 | -0.0946 | -73.7059
-15 | -1.1988 | 0.01577 | -0.0922 | -76.0178
-14.5 | -1.1667 | 0.01465 | -0.0892 | -79.6382
-14 | -1.1277 | 0.0138 | -0.0869 | -81.7174
-13.5 | -1.084 | 0.01282 | -0.0856 | -84.5554
-13 | -1.0364 | 0.01216 | -0.0848 | -85.2303
-12.5 | -0.9878 | 0.01151 | -0.084 | -85.821
-12 | -0.9386 | 0.01089 | -0.0834 | -86.1892
-11.5 | -0.8876 | 0.01038 | -0.083 | -85.5106
-11 | -0.8353 | 0.00992 | -0.0828 | -84.2036
-10.5 | -0.7826 | 0.00948 | -0.0826 | -82.5527
-10 | -0.7295 | 0.00904 | -0.0825 | -80.6969
-9.5 | -0.6762 | 0.00857 | -0.0824 | -78.9032
-9 | -0.6232 | 0.00808 | -0.0822 | -77.1287
-8.5 | -0.5674 | 0.00773 | -0.0826 | -73.4023
-8 | -0.509 | 0.00742 | -0.0836 | -68.5984
-7.5 | -0.4448 | 0.00715 | -0.0858 | -62.2098
-7 | -0.3843 | 0.00683 | -0.0872 | -56.2665
-6.5 | -0.3279 | 0.00659 | -0.0877 | -49.7572
-6 | -0.2737 | 0.00635 | -0.0876 | -43.1024
-5.5 | -0.2202 | 0.00616 | -0.0874 | -35.7468
-5 | -0.1671 | 0.006 | -0.087 | -27.85
-4.5 | -0.1142 | 0.00587 | -0.0866 | -19.4549
-4 | -0.0613 | 0.00576 | -0.0861 | -10.6424
-3.5 | -0.0098 | 0.00564 | -0.0853 | -1.7376
-3 | 0.0429 | 0.00556 | -0.0848 | 7.7158
-2.5 | 0.0944 | 0.00544 | -0.084 | 17.3529
-2 | 0.146 | 0.00539 | -0.0832 | 27.0872
-1.5 | 0.1962 | 0.00523 | -0.0822 | 37.5143
-1 | 0.2392 | 0.00484 | -0.0796 | 49.4215
0.5 | 0.3685 | 0.00394 | -0.0719 | 93.5279
1 | 0.419 | 0.00394 | -0.071 | 106.3452
1.5 | 0.4686 | 0.00406 | -0.0698 | 115.4187
2 | 0.5133 | 0.00438 | -0.0676 | 117.1918
2.5 | 0.5562 | 0.00483 | -0.0652 | 115.1553
3 | 0.5963 | 0.00562 | -0.0624 | 106.1032
3.5 | 0.6511 | 0.00644 | -0.0631 | 101.1025
4.5 | 0.7617 | 0.00794 | -0.0647 | 95.932
5 | 0.8153 | 0.00825 | -0.0647 | 98.8242
5.5 | 0.8685 | 0.00851 | -0.0647 | 102.0564
6 | 0.9191 | 0.00885 | -0.0641 | 103.8531
6.5 | 0.9696 | 0.00913 | -0.0635 | 106.1993
7 | 1.0172 | 0.00953 | -0.0624 | 106.7366
7.5 | 1.0652 | 0.00987 | -0.0614 | 107.923
8 | 1.1106 | 0.01033 | -0.06 | 107.5121
8.5 | 1.1556 | 0.0108 | -0.0586 | 107
9 | 1.1998 | 0.01134 | -0.0572 | 105.8025
9.5 | 1.2578 | 0.01183 | -0.059 | 106.3229
10 | 1.2968 | 0.01262 | -0.0567 | 102.7575
10.5 | 1.3343 | 0.01337 | -0.0543 | 99.7981
11 | 1.3694 | 0.01427 | -0.0515 | 95.9636
11.5 | 1.4046 | 0.0152 | -0.0488 | 92.4079
12 | 1.4381 | 0.01623 | -0.0462 | 88.6075
12.5 | 1.4682 | 0.0175 | -0.0431 | 83.8971
13 | 1.4997 | 0.0187 | -0.0404 | 80.1979
13.5 | 1.528 | 0.02014 | -0.0374 | 75.8689
14 | 1.5552 | 0.02169 | -0.0346 | 71.7012
14.5 | 1.5799 | 0.02345 | -0.0316 | 67.3731
15 | 1.6023 | 0.02546 | -0.0286 | 62.934
15.5 | 1.6286 | 0.02725 | -0.0263 | 59.7651
16 | 1.6501 | 0.02948 | -0.0238 | 55.9735
16.5 | 1.6701 | 0.03192 | -0.0214 | 52.3214
17 | 1.6798 | 0.03529 | -0.0185 | 47.5999
17.5 | 1.6958 | 0.03832 | -0.0165 | 44.2537
18 | 1.7093 | 0.04165 | -0.0147 | 41.0396
18.5 | 1.7166 | 0.04571 | -0.0128 | 37.5541
19 | 1.7277 | 0.04961 | -0.0116 | 34.8256
19.5 | 1.7281 | 0.05463 | -0.0104 | 31.6328
20 | 1.7377 | 0.05898 | -0.0099 | 29.4625

## 93. Re 7M Mach 0.25 (1)
BIGFOIL.COM POLAR EXPORT
NACA65A414
NACA65A414 |  |  |  | Cl Max: | 1.343 | at alpha= | 10 | deg
JavaFoil+Calcfoil stall+Eppler ext transition |  |  |  | L/D Max: | 131.695 | at alpha= | 3 | deg
Re: | 7000000 |  |  | Cd Min: | 0.00481 | at alpha= | -1 | deg
Mach: | 0.25 |  |  | Cl=0 at alpha= | -3.254 | deg
|  |  |  | @ Cl=0.1, Cd= | 0.006326
|  |  |  | @ Cl=0.4, Cd= | 0.0048729
|  |  |  | @ Cl=0.6, Cd= | 0.0051171
alpha (deg) | Cl | Cd | Cm | Cl/Cd
-15.5 | -0.408 | 0.1196 | -0.027 | -3.414
-15 | -0.459 | 0.10857 | -0.028 | -4.225
-14.5 | -0.504 | 0.1003 | -0.029 | -5.021
-14 | -0.543 | 0.09375 | -0.03 | -5.791
-13.5 | -0.576 | 0.08781 | -0.031 | -6.556
-13 | -0.602 | 0.0825 | -0.032 | -7.291
-12.5 | -0.62 | 0.07694 | -0.033 | -8.053
-12 | -0.62 | 0.07247 | -0.034 | -8.559
-11.5 | -0.624 | 0.06107 | -0.04 | -10.226
-11 | -0.698 | 0.01794 | -0.058 | -38.921
-10.5 | -0.713 | 0.01131 | -0.062 | -63.051
-10 | -0.699 | 0.01043 | -0.064 | -67.067
-9.5 | -0.668 | 0.00976 | -0.065 | -68.423
-9 | -0.632 | 0.00923 | -0.066 | -68.458
-8.5 | -0.591 | 0.00883 | -0.067 | -66.928
-8 | -0.545 | 0.00851 | -0.068 | -64.126
-7.5 | -0.497 | 0.00817 | -0.069 | -60.776
-7 | -0.445 | 0.00791 | -0.07 | -56.255
-6.5 | -0.39 | 0.0076 | -0.071 | -51.32
-6 | -0.334 | 0.00735 | -0.072 | -45.379
-5.5 | -0.275 | 0.00712 | -0.073 | -38.638
-5 | -0.215 | 0.00691 | -0.074 | -31.159
-4.5 | -0.155 | 0.00679 | -0.075 | -22.754
-4 | -0.093 | 0.00666 | -0.076 | -13.939
-3.5 | -0.031 | 0.00656 | -0.077 | -4.677
-3 | 0.032 | 0.00641 | -0.078 | 4.976
-2.5 | 0.095 | 0.00633 | -0.079 | 14.941
-2 | 0.157 | 0.00628 | -0.08 | 25.083
-1.5 | 0.221 | 0.0062 | -0.081 | 35.605
-1 | 0.283 | 0.00481 | -0.082 | 58.884
-0.5 | 0.346 | 0.00483 | -0.083 | 71.741
0 | 0.409 | 0.00488 | -0.084 | 83.775
0.5 | 0.472 | 0.00495 | -0.085 | 95.275
1 | 0.535 | 0.00499 | -0.086 | 107.239
1.5 | 0.597 | 0.00511 | -0.087 | 116.773
2 | 0.66 | 0.00526 | -0.088 | 125.49
2.5 | 0.72 | 0.00551 | -0.089 | 130.667
3 | 0.781 | 0.00593 | -0.09 | 131.695
3.5 | 0.842 | 0.00894 | -0.091 | 94.207
4 | 0.902 | 0.00926 | -0.092 | 97.478
4.5 | 0.962 | 0.00953 | -0.093 | 100.888
5 | 1.019 | 0.00996 | -0.094 | 102.351
5.5 | 1.075 | 0.01041 | -0.095 | 103.227
6 | 1.125 | 0.01009 | -0.096 | 111.523
6.5 | 1.174 | 0.01099 | -0.097 | 106.759
7 | 1.216 | 0.01147 | -0.097 | 106.049
7.5 | 1.253 | 0.0122 | -0.098 | 102.706
8 | 1.285 | 0.01287 | -0.099 | 99.902
8.5 | 1.312 | 0.01351 | -0.099 | 97.082
9 | 1.331 | 0.01423 | -0.1 | 93.533
9.5 | 1.341 | 0.015 | -0.101 | 89.399
10 | 1.343 | 0.01593 | -0.102 | 84.34
10.5 | 1.336 | 0.01683 | -0.102 | 79.4
11 | 1.319 | 0.0179 | -0.103 | 73.697
11.5 | 1.284 | 0.01908 | -0.103 | 67.313
12 | 1.232 | 0.02077 | -0.104 | 59.303
12.5 | 1.169 | 0.02228 | -0.104 | 52.472
13 | 1.088 | 0.02596 | -0.103 | 41.899
13.5 | 0.966 | 0.03885 | -0.098 | 24.855
14 | 0.783 | 0.09729 | -0.062 | 8.046
14.5 | 0.702 | 0.10619 | -0.06 | 6.614
15 | 0.618 | 0.11681 | -0.057 | 5.289

## 94. Re 7M Mach 0.25 (2)
BIGFOIL.COM POLAR EXPORT
NACA65A414
NACA65A414 |  |  |  | Cl Max: | 1.6501 | at alpha= | 18 | deg
XFOIL ncrit=9 |  |  |  | L/D Max: | 119.817 | at alpha= | 2 | deg
Re: | 7000000 |  |  | Cd Min: | 0.09245 | at alpha= | 20 | deg
Mach: | 0.25 |  |  | Cl=0 at alpha= | -3.394 | deg
|  |  |  | @ Cl=0.1, Cd= | 0.0054936
|  |  |  | @ Cl=0.4, Cd= | 0.00396
|  |  |  | @ Cl=0.6, Cd= | 0.0055494
alpha (deg) | Cl | Cd | Cm | Cl/Cd
-18 | -1.1563 | 0.05925 | -0.102 | -19.5156
-17.5 | -1.199 | 0.04759 | -0.1091 | -25.1944
-17 | -1.2205 | 0.0388 | -0.1143 | -31.4562
-16.5 | -1.2159 | 0.0321 | -0.1186 | -37.8785
-16 | -1.1981 | 0.02867 | -0.1184 | -41.7893
-15.5 | -1.1988 | 0.0243 | -0.1169 | -49.3333
-15 | -1.1754 | 0.0219 | -0.1149 | -53.6712
-14.5 | -1.1423 | 0.02032 | -0.1127 | -56.2156
-14 | -1.1218 | 0.01807 | -0.1088 | -62.0808
-13.5 | -1.0991 | 0.01596 | -0.1041 | -68.8659
-13 | -1.0615 | 0.01483 | -0.1003 | -71.5779
-12.5 | -1.0171 | 0.01367 | -0.0976 | -74.4038
-12 | -0.9692 | 0.01256 | -0.0955 | -77.1656
-11.5 | -0.9169 | 0.01181 | -0.0939 | -77.6376
-11 | -0.8631 | 0.01115 | -0.0927 | -77.4081
-10.5 | -0.8099 | 0.01042 | -0.0913 | -77.7255
-10 | -0.7552 | 0.00979 | -0.0903 | -77.1399
-9.5 | -0.6998 | 0.00922 | -0.0895 | -75.9002
-9 | -0.6445 | 0.00861 | -0.0887 | -74.8548
-8.5 | -0.5874 | 0.00812 | -0.0883 | -72.3399
-8 | -0.5278 | 0.0077 | -0.0885 | -68.5455
-7.5 | -0.4614 | 0.00736 | -0.0903 | -62.6902
-7 | -0.3966 | 0.00707 | -0.0917 | -56.0962
-6.5 | -0.3392 | 0.00675 | -0.0916 | -50.2519
-6 | -0.2829 | 0.00649 | -0.0913 | -43.5901
-5.5 | -0.228 | 0.00626 | -0.0907 | -36.4217
-5 | -0.1731 | 0.0061 | -0.0901 | -28.377
-4.5 | -0.1193 | 0.00594 | -0.0893 | -20.0842
-4 | -0.0645 | 0.00583 | -0.0887 | -11.0635
-3.5 | -0.0113 | 0.0057 | -0.0878 | -1.9825
-3 | 0.042 | 0.00562 | -0.0869 | 7.4733
-2.5 | 0.0951 | 0.0055 | -0.086 | 17.2909
-2 | 0.1486 | 0.00543 | -0.0852 | 27.3665
-1 | 0.245 | 0.00494 | -0.0815 | 49.5951
-0.5 | 0.2853 | 0.00451 | -0.078 | 63.2594
0 | 0.3259 | 0.00408 | -0.0745 | 79.8775
0.5 | 0.3754 | 0.00396 | -0.073 | 94.798
1 | 0.4274 | 0.00396 | -0.0719 | 107.9293
1.5 | 0.4785 | 0.00407 | -0.0707 | 117.5676
2 | 0.5224 | 0.00436 | -0.0679 | 119.8165
2.5 | 0.5658 | 0.00485 | -0.0651 | 116.6598
3 | 0.6103 | 0.00576 | -0.0631 | 105.9549
3.5 | 0.6727 | 0.00669 | -0.0652 | 100.5531
4 | 0.7246 | 0.00752 | -0.0648 | 96.3564
4.5 | 0.7752 | 0.00812 | -0.0639 | 95.468
5 | 0.8292 | 0.00846 | -0.0635 | 98.0142
5.5 | 0.882 | 0.00877 | -0.0628 | 100.5701
6 | 0.9331 | 0.00913 | -0.0618 | 102.2015
6.5 | 0.9846 | 0.00947 | -0.0608 | 103.9704
7 | 1.0326 | 0.00994 | -0.0592 | 103.8833
7.5 | 1.0814 | 0.01036 | -0.0578 | 104.3822
8 | 1.1268 | 0.01093 | -0.0558 | 103.0924
8.5 | 1.1711 | 0.01157 | -0.0537 | 101.2187
9 | 1.2149 | 0.01228 | -0.0516 | 98.9332
9.5 | 1.2754 | 0.01293 | -0.0531 | 98.6388
10 | 1.3138 | 0.01384 | -0.05 | 94.9277
10.5 | 1.3486 | 0.01496 | -0.0465 | 90.1471
11 | 1.3857 | 0.01602 | -0.0434 | 86.4981
11.5 | 1.4191 | 0.01731 | -0.04 | 81.9815
12 | 1.4506 | 0.01877 | -0.0364 | 77.2829
12.5 | 1.481 | 0.02036 | -0.0329 | 72.7407
13 | 1.5097 | 0.02212 | -0.0294 | 68.2505
13.5 | 1.5351 | 0.02416 | -0.0257 | 63.5389
14 | 1.5612 | 0.02629 | -0.0224 | 59.3838
14.5 | 1.5855 | 0.02862 | -0.0192 | 55.3983
15 | 1.6073 | 0.03131 | -0.016 | 51.335
15.5 | 1.6233 | 0.03452 | -0.0127 | 47.0249
16 | 1.6312 | 0.03859 | -0.0095 | 42.27
16.5 | 1.646 | 0.04226 | -0.007 | 38.9494
17 | 1.6458 | 0.04749 | -0.0045 | 34.6557
17.5 | 1.6479 | 0.05277 | -0.0027 | 31.228
18 | 1.6501 | 0.05832 | -0.0016 | 28.2939
18.5 | 1.6288 | 0.06666 | -0.0011 | 24.4344
19 | 1.6119 | 0.07507 | -0.0018 | 21.472
19.5 | 1.6074 | 0.08235 | -0.003 | 19.5191
20 | 1.5837 | 0.09245 | -0.0057 | 17.1303

## 95. Re 7M Mach 0.50 (1)
BIGFOIL.COM POLAR EXPORT
NACA65A414
NACA65A414 |  |  |  | Cl Max: | 1.318 | at alpha= | 20 | deg
JavaFoil+Calcfoil stall+Eppler ext transition |  |  |  | L/D Max: | 135.485 | at alpha= | 2.5 | deg
Re: | 7000000 |  |  | Cd Min: | 0.00501 | at alpha= | -1 | deg
Mach: | 0.5 |  |  | Cl=0 at alpha= | -3.2571 | deg
|  |  |  | @ Cl=0.1, Cd= | 0.0065803
|  |  |  | @ Cl=0.4, Cd= | 0.005033
|  |  |  | @ Cl=0.6, Cd= | 0.0052551
alpha (deg) | Cl | Cd | Cm | Cl/Cd
-20 | -0.934 | 0.15465 | -0.031 | -6.041
-19.5 | -0.906 | 0.14742 | -0.031 | -6.148
-19 | -0.876 | 0.14132 | -0.031 | -6.2
-18.5 | -0.847 | 0.13932 | -0.03 | -6.076
-18 | -0.819 | 0.13427 | -0.03 | -6.103
-17.5 | -0.792 | 0.12921 | -0.031 | -6.132
-17 | -0.765 | 0.12416 | -0.031 | -6.163
-16.5 | -0.738 | 0.12126 | -0.032 | -6.087
-16 | -0.711 | 0.12031 | -0.032 | -5.905
-15.5 | -0.682 | 0.11462 | -0.032 | -5.952
-15 | -0.655 | 0.1061 | -0.033 | -6.172
-14.5 | -0.628 | 0.09746 | -0.033 | -6.441
-14 | -0.6 | 0.09096 | -0.034 | -6.6
-13.5 | -0.573 | 0.08517 | -0.035 | -6.727
-13 | -0.544 | 0.09777 | -0.034 | -5.566
-12.5 | -0.516 | 0.08931 | -0.034 | -5.779
-12 | -0.489 | 0.0801 | -0.035 | -6.101
-11.5 | -0.461 | 0.07292 | -0.036 | -6.326
-11 | -0.434 | 0.06848 | -0.037 | -6.333
-10.5 | -0.405 | 0.07648 | -0.034 | -5.289
-10 | -0.377 | 0.0674 | -0.036 | -5.593
-9.5 | -0.35 | 0.06079 | -0.038 | -5.754
-9 | -0.322 | 0.05581 | -0.039 | -5.776
-8.5 | -0.293 | 0.05775 | -0.037 | -5.08
-8 | -0.267 | 0.04869 | -0.042 | -5.486
-7.5 | -0.432 | 0.01199 | -0.074 | -35.997
-7 | -0.447 | 0.00916 | -0.079 | -48.819
-6.5 | -0.41 | 0.00865 | -0.08 | -47.46
-6 | -0.359 | 0.00817 | -0.081 | -44.009
-5.5 | -0.301 | 0.00775 | -0.082 | -38.834
-5 | -0.238 | 0.00745 | -0.083 | -31.865
-4.5 | -0.171 | 0.00721 | -0.084 | -23.784
-4 | -0.103 | 0.00698 | -0.085 | -14.801
-3.5 | -0.034 | 0.00688 | -0.087 | -4.97
-3 | 0.036 | 0.00669 | -0.088 | 5.314
-2.5 | 0.106 | 0.00657 | -0.089 | 16.085
-2 | 0.176 | 0.00651 | -0.09 | 27.003
-1.5 | 0.247 | 0.00644 | -0.091 | 38.317
-1 | 0.317 | 0.00501 | -0.092 | 63.295
-0.5 | 0.387 | 0.00502 | -0.093 | 77.159
0 | 0.457 | 0.00509 | -0.094 | 89.95
0.5 | 0.528 | 0.00516 | -0.096 | 102.26
1 | 0.598 | 0.00525 | -0.097 | 113.918
1.5 | 0.668 | 0.00543 | -0.098 | 123.007
2 | 0.738 | 0.00561 | -0.099 | 131.468
2.5 | 0.804 | 0.00593 | -0.1 | 135.485
3 | 0.872 | 0.00968 | -0.101 | 90.068
3.5 | 0.935 | 0.0091 | -0.102 | 102.824
4 | 0.999 | 0.01043 | -0.103 | 95.772
4.5 | 1.06 | 0.0109 | -0.103 | 97.285
5 | 1.118 | 0.0114 | -0.104 | 98.073
5.5 | 1.171 | 0.01197 | -0.105 | 97.833
6 | 1.217 | 0.0126 | -0.106 | 96.542
6.5 | 1.252 | 0.01367 | -0.107 | 91.587
7 | 1.26 | 0.01469 | -0.108 | 85.736
7.5 | 1.223 | 0.01589 | -0.109 | 76.962
8 | 0.995 | 0.0182 | -0.109 | 54.679
8.5 | 0.793 | 0.01884 | -0.11 | 42.085
9 | 0.682 | 0.06099 | -0.06 | 11.181
9.5 | 0.849 | 0.02111 | -0.11 | 40.231
10 | 0.734 | 0.0703 | -0.058 | 10.446
10.5 | 0.916 | 0.02204 | -0.113 | 41.546
11 | 0.791 | 0.07237 | -0.063 | 10.926
11.5 | 0.816 | 0.08121 | -0.06 | 10.047
12 | 0.843 | 0.08942 | -0.061 | 9.425
12.5 | 0.872 | 0.08084 | -0.065 | 10.782
13 | 0.897 | 0.08962 | -0.064 | 10.011
13.5 | 0.924 | 0.09577 | -0.064 | 9.648
14 | 0.952 | 0.10034 | -0.067 | 9.489
14.5 | 0.982 | 0.10907 | -0.071 | 8.999
15 | 1.005 | 0.11158 | -0.068 | 9.003
15.5 | 1.031 | 0.11452 | -0.068 | 9.002
16 | 1.06 | 0.11986 | -0.072 | 8.847
16.5 | 1.116 | 0.11085 | -0.089 | 10.065
17 | 1.157 | 0.10836 | -0.095 | 10.679
17.5 | 1.144 | 0.13124 | -0.077 | 8.715
18 | 1.199 | 0.12145 | -0.092 | 9.874
18.5 | 1.267 | 0.10207 | -0.104 | 12.418
19 | 1.225 | 0.14338 | -0.081 | 8.547
19.5 | 1.285 | 0.12772 | -0.096 | 10.058
20 | 1.318 | 0.13142 | -0.098 | 10.029

## 96. Re 7M Mach 0.50 (2)
BIGFOIL.COM POLAR EXPORT
NACA65A414
NACA65A414 |  |  |  | Cl Max: | 1.3494 | at alpha= | 10.5 | deg
XFOIL ncrit=9 |  |  |  | L/D Max: | 129.126 | at alpha= | 2 | deg
Re: | 7000000 |  |  | Cd Min: | 0.23677 | at alpha= | -20 | deg
Mach: | 0.5 |  |  | Cl=0 at alpha= | -3.3268 | deg
|  |  |  | @ Cl=0.1, Cd= | 0.0057618
|  |  |  | @ Cl=0.4, Cd= | 0.00408
|  |  |  | @ Cl=0.6, Cd= | 0.004719
alpha (deg) | Cl | Cd | Cm | Cl/Cd
-20 | -0.5607 | 0.23677 | -0.0142 | -2.3681
-19.5 | -0.5423 | 0.22815 | -0.0189 | -2.3769
-19 | -0.5243 | 0.21966 | -0.0235 | -2.3869
-18.5 | -0.5067 | 0.21137 | -0.0278 | -2.3972
-17.5 | -0.4599 | 0.19093 | -0.0429 | -2.4087
-17 | -0.4377 | 0.18216 | -0.0484 | -2.4028
-16.5 | -0.4224 | 0.17368 | -0.0528 | -2.4321
-16 | -0.408 | 0.16525 | -0.0571 | -2.469
-15.5 | -0.3878 | 0.1587 | -0.0609 | -2.4436
-15 | -0.3779 | 0.14936 | -0.0655 | -2.5301
-14.5 | -0.3692 | 0.1402 | -0.07 | -2.6334
-14 | -0.3546 | 0.13276 | -0.074 | -2.671
-13.5 | -0.3599 | 0.12128 | -0.0796 | -2.9675
-13 | -0.3413 | 0.11504 | -0.083 | -2.9668
-12.5 | -0.3454 | 0.10468 | -0.0883 | -3.2996
-12 | -0.3738 | 0.09101 | -0.0961 | -4.1072
-11.5 | -0.3817 | 0.08116 | -0.102 | -4.7031
-11 | -0.3906 | 0.07127 | -0.1084 | -5.4806
-10.5 | -0.4287 | 0.05418 | -0.1227 | -7.9125
-10 | -0.455 | 0.04298 | -0.1322 | -10.5863
-9.5 | -0.4909 | 0.03393 | -0.137 | -14.468
-9 | -0.5235 | 0.02706 | -0.1358 | -19.3459
-8 | -0.5593 | 0.01331 | -0.1216 | -42.021
-7.5 | -0.5208 | 0.00979 | -0.1164 | -53.1971
-7 | -0.4528 | 0.00841 | -0.1144 | -53.8407
-6.5 | -0.3853 | 0.00771 | -0.1124 | -49.9741
-6 | -0.3217 | 0.00724 | -0.1099 | -44.4337
-5.5 | -0.2602 | 0.00686 | -0.1073 | -37.93
-5 | -0.1998 | 0.00656 | -0.1048 | -30.4573
-4.5 | -0.1401 | 0.00633 | -0.1025 | -22.1327
-4 | -0.0808 | 0.00614 | -0.1004 | -13.1596
-3.5 | -0.0202 | 0.00601 | -0.0987 | -3.3611
-3 | 0.0381 | 0.00586 | -0.0967 | 6.5017
-2.5 | 0.0963 | 0.00577 | -0.0948 | 16.6898
-2 | 0.1549 | 0.00564 | -0.0932 | 27.4645
-1.5 | 0.212 | 0.00557 | -0.0913 | 38.061
-1 | 0.2685 | 0.00545 | -0.0893 | 49.2661
-0.5 | 0.306 | 0.00495 | -0.0835 | 61.8182
0.5 | 0.3911 | 0.00408 | -0.074 | 95.8578
1 | 0.452 | 0.00408 | -0.0732 | 110.7843
1.5 | 0.5141 | 0.00422 | -0.0726 | 121.8246
2 | 0.5759 | 0.00446 | -0.0719 | 129.1256
2.5 | 0.6308 | 0.00505 | -0.07 | 124.9109
3 | 0.6808 | 0.00652 | -0.0682 | 104.4172
3.5 | 0.7275 | 0.00754 | -0.0651 | 96.4854
4 | 0.7588 | 0.00891 | -0.0592 | 85.1627
4.5 | 0.8147 | 0.00947 | -0.0574 | 86.0296
5 | 0.872 | 0.00998 | -0.0557 | 87.3747
5.5 | 0.9272 | 0.0106 | -0.0535 | 87.4717
6 | 0.9824 | 0.01126 | -0.0511 | 87.2469
6.5 | 1.0359 | 0.01203 | -0.0483 | 86.1097
7 | 1.0875 | 0.01294 | -0.0452 | 84.0417
7.5 | 1.1378 | 0.01397 | -0.0417 | 81.446
8 | 1.1871 | 0.01512 | -0.0379 | 78.5119
8.5 | 1.232 | 0.01657 | -0.0336 | 74.3512
9 | 1.2747 | 0.01827 | -0.0289 | 69.7701
9.5 | 1.3293 | 0.02028 | -0.0263 | 65.5473
10 | 1.3489 | 0.02365 | -0.0192 | 57.0359
10.5 | 1.3494 | 0.0282 | -0.0113 | 47.8511
11 | 1.3233 | 0.03468 | -0.0029 | 38.1574
11.5 | 1.288 | 0.04263 | 0.0035 | 30.2135
12 | 1.2503 | 0.05182 | 0.0068 | 24.1277
12.5 | 1.2123 | 0.06217 | 0.0073 | 19.4998
13 | 1.1735 | 0.07372 | 0.005 | 15.9183
13.5 | 1.1309 | 0.08709 | -0.0001 | 12.9854
14 | 1.099 | 0.10054 | -0.0069 | 10.931
14.5 | 1.0712 | 0.11451 | -0.0149 | 9.3546
15 | 1.0524 | 0.12797 | -0.0227 | 8.2238
15.5 | 1.0311 | 0.14213 | -0.0306 | 7.2546

## 97. Re 8M Mach 0.00 (1)
BIGFOIL.COM POLAR EXPORT
NACA65A414
NACA65A414 |  |  |  | Cl Max: | 1.395 | at alpha= | 11 | deg
JavaFoil+Calcfoil stall+Eppler ext transition |  |  |  | L/D Max: | 125.318 | at alpha= | 2.5 | deg
Re: | 8000000 |  |  | Cd Min: | 0.00476 | at alpha= | -1 | deg
Mach: | 0 |  |  | Cl=0 at alpha= | -3.2541 | deg
|  |  |  | @ Cl=0.1, Cd= | 0.006182
|  |  |  | @ Cl=0.4, Cd= | 0.0048113
|  |  |  | @ Cl=0.6, Cd= | 0.0051249
alpha (deg) | Cl | Cd | Cm | Cl/Cd
-17.5 | -0.614 | 0.12721 | -0.026 | -4.827
-17 | -0.633 | 0.1208 | -0.027 | -5.237
-16.5 | -0.65 | 0.11443 | -0.028 | -5.679
-16 | -0.665 | 0.10809 | -0.028 | -6.156
-15.5 | -0.679 | 0.10215 | -0.029 | -6.648
-15 | -0.692 | 0.09436 | -0.031 | -7.337
-14.5 | -0.705 | 0.08517 | -0.034 | -8.278
-14 | -0.712 | 0.07899 | -0.035 | -9.015
-13.5 | -0.724 | 0.06719 | -0.039 | -10.77
-13 | -0.797 | 0.02458 | -0.051 | -32.417
-12.5 | -0.801 | 0.0197 | -0.053 | -40.683
-12 | -0.8 | 0.0145 | -0.056 | -55.194
-11.5 | -0.799 | 0.01106 | -0.059 | -72.283
-11 | -0.779 | 0.01039 | -0.06 | -75.038
-10.5 | -0.749 | 0.00971 | -0.061 | -77.121
-10 | -0.713 | 0.00932 | -0.062 | -76.514
-9.5 | -0.674 | 0.00896 | -0.063 | -75.23
-9 | -0.631 | 0.00861 | -0.064 | -73.307
-8.5 | -0.586 | 0.0083 | -0.065 | -70.569
-8 | -0.538 | 0.00804 | -0.066 | -66.898
-7.5 | -0.488 | 0.0078 | -0.067 | -62.515
-7 | -0.435 | 0.00756 | -0.068 | -57.586
-6.5 | -0.381 | 0.0073 | -0.069 | -52.121
-6 | -0.325 | 0.00711 | -0.07 | -45.688
-5.5 | -0.267 | 0.00687 | -0.071 | -38.905
-5 | -0.209 | 0.00672 | -0.072 | -31.09
-4.5 | -0.15 | 0.00658 | -0.073 | -22.769
-4 | -0.09 | 0.00646 | -0.074 | -13.937
-3.5 | -0.03 | 0.00634 | -0.075 | -4.682
-3 | 0.031 | 0.00625 | -0.076 | 4.937
-2.5 | 0.092 | 0.00619 | -0.077 | 14.806
-2 | 0.152 | 0.00613 | -0.078 | 24.871
-1.5 | 0.214 | 0.00605 | -0.079 | 35.325
-1 | 0.274 | 0.00476 | -0.08 | 57.683
-0.5 | 0.335 | 0.00478 | -0.081 | 70.212
0 | 0.396 | 0.00481 | -0.082 | 82.377
0.5 | 0.457 | 0.00483 | -0.083 | 94.589
1 | 0.518 | 0.00494 | -0.084 | 104.826
1.5 | 0.578 | 0.00506 | -0.085 | 114.292
2 | 0.639 | 0.00524 | -0.086 | 121.97
2.5 | 0.697 | 0.00556 | -0.087 | 125.318
3 | 0.757 | 0.00613 | -0.087 | 123.516
3.5 | 0.816 | 0.00844 | -0.088 | 96.656
4 | 0.874 | 0.00875 | -0.089 | 99.893
4.5 | 0.932 | 0.00903 | -0.09 | 103.265
5 | 0.988 | 0.00936 | -0.091 | 105.611
5.5 | 1.043 | 0.00971 | -0.092 | 107.46
6 | 1.096 | 0.01009 | -0.093 | 108.601
6.5 | 1.147 | 0.01052 | -0.094 | 109.048
7 | 1.192 | 0.01015 | -0.095 | 117.358
7.5 | 1.233 | 0.01118 | -0.095 | 110.225
8 | 1.269 | 0.01181 | -0.096 | 107.508
8.5 | 1.302 | 0.01233 | -0.097 | 105.632
9 | 1.331 | 0.0129 | -0.097 | 103.184
9.5 | 1.355 | 0.01352 | -0.098 | 100.176
10 | 1.373 | 0.01416 | -0.099 | 97.02
10.5 | 1.387 | 0.01492 | -0.099 | 92.981
11 | 1.395 | 0.01558 | -0.1 | 89.569
11.5 | 1.393 | 0.01642 | -0.101 | 84.842
12 | 1.383 | 0.01738 | -0.101 | 79.543
12.5 | 1.366 | 0.01833 | -0.102 | 74.495
13 | 1.343 | 0.01939 | -0.102 | 69.256
13.5 | 1.312 | 0.02076 | -0.103 | 63.189
14 | 1.278 | 0.02228 | -0.103 | 57.36
14.5 | 1.241 | 0.02385 | -0.103 | 52.011
15 | 1.198 | 0.02615 | -0.103 | 45.802
15.5 | 1.15 | 0.02918 | -0.103 | 39.398
16 | 1.081 | 0.03868 | -0.1 | 27.951

## 98. Re 8M Mach 0.00 (2)
BIGFOIL.COM POLAR EXPORT
NACA65A414
NACA65A414 |  |  |  | Cl Max: | 1.7664 | at alpha= | 20 | deg
XFOIL ncrit=9 |  |  |  | L/D Max: | 114.631 | at alpha= | 1.5 | deg
Re: | 8000000 |  |  | Cd Min: | 0.05336 | at alpha= | 20 | deg
Mach: | 0 |  |  | Cl=0 at alpha= | -3.405 | deg
|  |  |  | @ Cl=0.1, Cd= | 0.0053301
|  |  |  | @ Cl=0.4, Cd= | 0.0039071
|  |  |  | @ Cl=0.6, Cd= | 0.0057996
alpha (deg) | Cl | Cd | Cm | Cl/Cd
-20 | -1.4807 | 0.032 | -0.0965 | -46.2719
-19.5 | -1.4739 | 0.02845 | -0.0961 | -51.8067
-19 | -1.4599 | 0.02572 | -0.0952 | -56.7613
-18 | -1.3938 | 0.02143 | -0.0979 | -65.0397
-17.5 | -1.3678 | 0.01972 | -0.0966 | -69.3611
-17 | -1.3421 | 0.01826 | -0.0948 | -73.4995
-16.5 | -1.3115 | 0.01716 | -0.0929 | -76.4277
-16 | -1.277 | 0.01634 | -0.091 | -78.1518
-15.5 | -1.2447 | 0.01537 | -0.0886 | -80.9824
-15 | -1.2056 | 0.01477 | -0.0868 | -81.6249
-14.5 | -1.1719 | 0.01378 | -0.084 | -85.0435
-14 | -1.1278 | 0.01296 | -0.083 | -87.0216
-13.5 | -1.0841 | 0.01207 | -0.0819 | -89.8177
-13 | -1.0362 | 0.01149 | -0.0813 | -90.1828
-12.5 | -0.9878 | 0.01089 | -0.0808 | -90.7071
-12 | -0.9386 | 0.01033 | -0.0803 | -90.8616
-11.5 | -0.8877 | 0.00985 | -0.0801 | -90.1218
-11 | -0.836 | 0.00942 | -0.08 | -88.7473
-10.5 | -0.7835 | 0.00902 | -0.08 | -86.8625
-10 | -0.7302 | 0.00866 | -0.0801 | -84.3187
-9.5 | -0.6767 | 0.00829 | -0.0802 | -81.6285
-9 | -0.6235 | 0.00783 | -0.0803 | -79.6296
-8.5 | -0.5683 | 0.0075 | -0.0807 | -75.7733
-8 | -0.5111 | 0.0072 | -0.0815 | -70.9861
-7.5 | -0.4475 | 0.00695 | -0.0838 | -64.3885
-7 | -0.3842 | 0.00667 | -0.086 | -57.6012
-6.5 | -0.3278 | 0.00644 | -0.0866 | -50.9006
-6 | -0.2739 | 0.0062 | -0.0866 | -44.1774
-5.5 | -0.2206 | 0.006 | -0.0864 | -36.7667
-5 | -0.1672 | 0.00587 | -0.0862 | -28.4838
-4.5 | -0.1148 | 0.00574 | -0.0858 | -20
-4 | -0.0617 | 0.00564 | -0.0855 | -10.9397
-3.5 | -0.0099 | 0.00551 | -0.0848 | -1.7967
-3 | 0.0422 | 0.00544 | -0.0843 | 7.7574
-2.5 | 0.0935 | 0.00534 | -0.0835 | 17.5094
-2 | 0.1459 | 0.00526 | -0.083 | 27.7376
-1.5 | 0.1961 | 0.00516 | -0.082 | 38.0039
-1 | 0.2396 | 0.00483 | -0.0795 | 49.6066
-0.5 | 0.2806 | 0.00447 | -0.0766 | 62.774
0.5 | 0.3684 | 0.00392 | -0.072 | 93.9796
1 | 0.4174 | 0.0039 | -0.0708 | 107.0256
1.5 | 0.4654 | 0.00406 | -0.0693 | 114.6305
2 | 0.5058 | 0.00451 | -0.0664 | 112.1508
2.5 | 0.5514 | 0.00495 | -0.0646 | 111.3939
3 | 0.5946 | 0.00573 | -0.0626 | 103.7696
3.5 | 0.6512 | 0.00646 | -0.0638 | 100.805
4 | 0.7145 | 0.00724 | -0.0665 | 98.6878
4.5 | 0.7657 | 0.00775 | -0.0662 | 98.8
5 | 0.8184 | 0.00804 | -0.0661 | 101.791
5.5 | 0.8706 | 0.00831 | -0.0659 | 104.7653
6 | 0.922 | 0.00861 | -0.0656 | 107.0848
6.5 | 0.9733 | 0.00887 | -0.0653 | 109.7294
7 | 1.0207 | 0.00925 | -0.0642 | 110.3459
7.5 | 1.0688 | 0.00957 | -0.0634 | 111.6823
8 | 1.1139 | 0.01001 | -0.062 | 111.2787
8.5 | 1.1584 | 0.01046 | -0.0606 | 110.7457
9 | 1.2014 | 0.01099 | -0.059 | 109.3176
9.5 | 1.2542 | 0.01129 | -0.0597 | 111.0895
10 | 1.3015 | 0.01208 | -0.0593 | 107.7401
10.5 | 1.3387 | 0.01278 | -0.0569 | 104.7496
11 | 1.3739 | 0.01362 | -0.0542 | 100.8737
11.5 | 1.4098 | 0.01444 | -0.0517 | 97.6316
12 | 1.4436 | 0.01539 | -0.0491 | 93.8012
12.5 | 1.4745 | 0.01653 | -0.0462 | 89.2015
13 | 1.5066 | 0.01763 | -0.0437 | 85.4566
13.5 | 1.5354 | 0.01894 | -0.0408 | 81.0665
14 | 1.564 | 0.02031 | -0.0381 | 77.0064
14.5 | 1.5895 | 0.02191 | -0.0352 | 72.5468
15 | 1.6129 | 0.0237 | -0.0323 | 68.0549
15.5 | 1.64 | 0.0253 | -0.0301 | 64.8221
16 | 1.6627 | 0.02727 | -0.0276 | 60.9718
16.5 | 1.6843 | 0.02942 | -0.0253 | 57.2502
17 | 1.6952 | 0.03249 | -0.0223 | 52.1761
17.5 | 1.7129 | 0.03514 | -0.0202 | 48.745
18 | 1.7292 | 0.03804 | -0.0183 | 45.4574
18.5 | 1.7393 | 0.04157 | -0.0164 | 41.8403
19 | 1.7516 | 0.04507 | -0.015 | 38.864
19.5 | 1.7569 | 0.04933 | -0.0135 | 35.6152
20 | 1.7664 | 0.05336 | -0.0127 | 33.1034

## 99. Re 8M Mach 0.10 (1)
BIGFOIL.COM POLAR EXPORT
NACA65A414
NACA65A414 |  |  |  | Cl Max: | 1.388 | at alpha= | 11 | deg
JavaFoil+Calcfoil stall+Eppler ext transition |  |  |  | L/D Max: | 125.667 | at alpha= | 2.5 | deg
Re: | 8000000 |  |  | Cd Min: | 0.00476 | at alpha= | -1 | deg
Mach: | 0.1 |  |  | Cl=0 at alpha= | -3.2541 | deg
|  |  |  | @ Cl=0.1, Cd= | 0.0061821
|  |  |  | @ Cl=0.4, Cd= | 0.0048116
|  |  |  | @ Cl=0.6, Cd= | 0.0051161
alpha (deg) | Cl | Cd | Cm | Cl/Cd
-16.5 | -0.616 | 0.11469 | -0.027 | -5.37
-16 | -0.635 | 0.11002 | -0.028 | -5.771
-15.5 | -0.652 | 0.10357 | -0.029 | -6.297
-15 | -0.668 | 0.09647 | -0.03 | -6.924
-14.5 | -0.682 | 0.08867 | -0.032 | -7.693
-14 | -0.692 | 0.08262 | -0.034 | -8.379
-13.5 | -0.697 | 0.07804 | -0.035 | -8.935
-13 | -0.703 | 0.06986 | -0.037 | -10.06
-12.5 | -0.768 | 0.02813 | -0.051 | -27.308
-12 | -0.787 | 0.01611 | -0.056 | -48.834
-11.5 | -0.792 | 0.01134 | -0.059 | -69.899
-11 | -0.77 | 0.01072 | -0.06 | -71.816
-10.5 | -0.747 | 0.00986 | -0.062 | -75.749
-10 | -0.712 | 0.00942 | -0.063 | -75.62
-9.5 | -0.674 | 0.00903 | -0.064 | -74.583
-9 | -0.632 | 0.00862 | -0.065 | -73.301
-8.5 | -0.587 | 0.00836 | -0.066 | -70.199
-8 | -0.539 | 0.00806 | -0.067 | -66.962
-7.5 | -0.489 | 0.00786 | -0.068 | -62.258
-7 | -0.437 | 0.00761 | -0.069 | -57.385
-6.5 | -0.382 | 0.0073 | -0.069 | -52.344
-6 | -0.326 | 0.00711 | -0.07 | -45.837
-5.5 | -0.269 | 0.00693 | -0.071 | -38.75
-5 | -0.21 | 0.00675 | -0.072 | -31.113
-4.5 | -0.151 | 0.00659 | -0.073 | -22.863
-4 | -0.09 | 0.00646 | -0.074 | -13.998
-3.5 | -0.03 | 0.00635 | -0.075 | -4.703
-3 | 0.031 | 0.00626 | -0.076 | 4.956
-2.5 | 0.092 | 0.00619 | -0.077 | 14.878
-2 | 0.153 | 0.00613 | -0.078 | 24.991
-1.5 | 0.215 | 0.00608 | -0.079 | 35.318
-1 | 0.276 | 0.00476 | -0.08 | 57.95
-0.5 | 0.337 | 0.0048 | -0.081 | 70.278
0 | 0.398 | 0.00481 | -0.082 | 82.743
0.5 | 0.459 | 0.00486 | -0.083 | 94.564
1 | 0.52 | 0.00494 | -0.084 | 105.302
1.5 | 0.581 | 0.00506 | -0.085 | 114.785
2 | 0.642 | 0.00524 | -0.086 | 122.483
2.5 | 0.701 | 0.00558 | -0.087 | 125.667
3 | 0.76 | 0.00614 | -0.088 | 123.82
3.5 | 0.82 | 0.00853 | -0.089 | 96.159
4 | 0.879 | 0.00878 | -0.09 | 100.086
4.5 | 0.937 | 0.00906 | -0.091 | 103.404
5 | 0.993 | 0.00939 | -0.092 | 105.72
5.5 | 1.048 | 0.00975 | -0.093 | 107.456
6 | 1.101 | 0.01016 | -0.093 | 108.42
6.5 | 1.152 | 0.01058 | -0.094 | 108.888
7 | 1.196 | 0.01023 | -0.095 | 116.878
7.5 | 1.236 | 0.01127 | -0.096 | 109.715
8 | 1.272 | 0.01194 | -0.096 | 106.569
8.5 | 1.304 | 0.01245 | -0.097 | 104.805
9 | 1.332 | 0.01303 | -0.098 | 102.207
9.5 | 1.354 | 0.01367 | -0.098 | 99.035
10 | 1.371 | 0.0144 | -0.099 | 95.241
10.5 | 1.382 | 0.01515 | -0.1 | 91.229
11 | 1.388 | 0.01585 | -0.1 | 87.546
11.5 | 1.382 | 0.01667 | -0.101 | 82.895
12 | 1.367 | 0.01767 | -0.102 | 77.38
12.5 | 1.346 | 0.01869 | -0.102 | 71.991
13 | 1.317 | 0.01984 | -0.103 | 66.409
13.5 | 1.281 | 0.02134 | -0.103 | 60.027
14 | 1.241 | 0.02303 | -0.103 | 53.914
14.5 | 1.197 | 0.02512 | -0.103 | 47.638
15 | 1.146 | 0.02792 | -0.103 | 41.044
15.5 | 1.085 | 0.03338 | -0.102 | 32.5
16 | 0.968 | 0.06489 | -0.091 | 14.924

## 100. Re 8M Mach 0.10 (2)
BIGFOIL.COM POLAR EXPORT
NACA65A414
NACA65A414 |  |  |  | Cl Max: | 1.7532 | at alpha= | 20 | deg
XFOIL ncrit=9 |  |  |  | L/D Max: | 115.148 | at alpha= | 1.5 | deg
Re: | 8000000 |  |  | Cd Min: | 0.05728 | at alpha= | 20 | deg
Mach: | 0.1 |  |  | Cl=0 at alpha= | -3.4027 | deg
|  |  |  | @ Cl=0.1, Cd= | 0.0053403
|  |  |  | @ Cl=0.4, Cd= | 0.0039077
|  |  |  | @ Cl=0.6, Cd= | 0.0057903
alpha (deg) | Cl | Cd | Cm | Cl/Cd
-20 | -1.4553 | 0.03665 | -0.0998 | -39.708
-19.5 | -1.4559 | 0.03207 | -0.1 | -45.3976
-19 | -1.4472 | 0.0286 | -0.0995 | -50.6014
-18.5 | -1.4345 | 0.02573 | -0.0984 | -55.752
-18 | -1.398 | 0.02323 | -0.1007 | -60.1808
-17.5 | -1.3663 | 0.02112 | -0.101 | -64.6922
-17 | -1.3426 | 0.01933 | -0.0992 | -69.4568
-16.5 | -1.3136 | 0.01801 | -0.0972 | -72.9373
-16 | -1.2798 | 0.01705 | -0.0953 | -75.0616
-15.5 | -1.2488 | 0.01593 | -0.0926 | -78.393
-15 | -1.2092 | 0.01529 | -0.0907 | -79.0844
-14.5 | -1.1752 | 0.01436 | -0.0878 | -81.8384
-14 | -1.1344 | 0.01344 | -0.0859 | -84.4048
-13.5 | -1.091 | 0.01243 | -0.0845 | -87.7715
-13 | -1.0431 | 0.01179 | -0.0837 | -88.4733
-12.5 | -0.9945 | 0.01115 | -0.0829 | -89.1928
-12 | -0.9452 | 0.01054 | -0.0822 | -89.6774
-11.5 | -0.894 | 0.01002 | -0.0818 | -89.2216
-11 | -0.8418 | 0.00957 | -0.0816 | -87.9624
-10.5 | -0.7891 | 0.00914 | -0.0814 | -86.3348
-10 | -0.7353 | 0.00875 | -0.0814 | -84.0343
-9.5 | -0.6814 | 0.00837 | -0.0814 | -81.4098
-9 | -0.6275 | 0.00791 | -0.0814 | -79.33
-8.5 | -0.5719 | 0.00756 | -0.0817 | -75.6481
-8 | -0.5144 | 0.00724 | -0.0824 | -71.0497
-7.5 | -0.4508 | 0.00698 | -0.0845 | -64.5845
-7 | -0.3866 | 0.00671 | -0.0868 | -57.6155
-6.5 | -0.33 | 0.00647 | -0.0873 | -51.0046
-6 | -0.2756 | 0.00623 | -0.0873 | -44.2376
-5.5 | -0.222 | 0.00602 | -0.087 | -36.8771
-5 | -0.1683 | 0.00588 | -0.0868 | -28.6224
-4.5 | -0.1156 | 0.00575 | -0.0863 | -20.1043
-4 | -0.0623 | 0.00565 | -0.0859 | -11.0265
-3.5 | -0.0102 | 0.00552 | -0.0853 | -1.8478
-3 | 0.0422 | 0.00544 | -0.0847 | 7.7574
-2.5 | 0.0936 | 0.00535 | -0.0839 | 17.4953
-2 | 0.1463 | 0.00527 | -0.0833 | 27.7609
-1.5 | 0.197 | 0.00517 | -0.0823 | 38.1044
-1 | 0.2406 | 0.00484 | -0.0799 | 49.7107
-0.5 | 0.2818 | 0.00449 | -0.0769 | 62.7617
0.5 | 0.3696 | 0.00392 | -0.0722 | 94.2857
1 | 0.419 | 0.0039 | -0.071 | 107.4359
1.5 | 0.4675 | 0.00406 | -0.0696 | 115.1478
2 | 0.5082 | 0.0045 | -0.0666 | 112.9333
2.5 | 0.5533 | 0.00496 | -0.0646 | 111.5524
3 | 0.5969 | 0.00575 | -0.0627 | 103.8087
3.5 | 0.6561 | 0.00652 | -0.0644 | 100.6288
4 | 0.7165 | 0.00729 | -0.0664 | 98.2853
4.5 | 0.7679 | 0.00778 | -0.066 | 98.7018
5 | 0.8208 | 0.00808 | -0.0659 | 101.5842
5.5 | 0.8734 | 0.00835 | -0.0656 | 104.5988
6 | 0.9251 | 0.00865 | -0.0653 | 106.948
6.5 | 0.9763 | 0.00892 | -0.0648 | 109.4507
7 | 1.0239 | 0.00931 | -0.0637 | 109.9785
7.5 | 1.0719 | 0.00965 | -0.0627 | 111.0777
8 | 1.117 | 0.0101 | -0.0612 | 110.5941
8.5 | 1.1615 | 0.01058 | -0.0597 | 109.7826
9 | 1.2045 | 0.01114 | -0.058 | 108.1239
9.5 | 1.2585 | 0.01145 | -0.0588 | 109.9127
10 | 1.3049 | 0.01226 | -0.0581 | 106.4356
10.5 | 1.3418 | 0.01303 | -0.0555 | 102.9777
11 | 1.3773 | 0.0139 | -0.0527 | 99.0863
11.5 | 1.4134 | 0.01474 | -0.0502 | 95.8887
12 | 1.4456 | 0.01583 | -0.0472 | 91.3203
12.5 | 1.4775 | 0.01697 | -0.0443 | 87.0654
13 | 1.5089 | 0.01817 | -0.0416 | 83.0435
13.5 | 1.5366 | 0.01961 | -0.0385 | 78.358
14 | 1.5645 | 0.0211 | -0.0356 | 74.1469
14.5 | 1.5913 | 0.02269 | -0.0329 | 70.1322
15 | 1.615 | 0.02457 | -0.0299 | 65.7306
15.5 | 1.6409 | 0.02635 | -0.0275 | 62.2732
16 | 1.6615 | 0.0286 | -0.0248 | 58.0944
16.5 | 1.6816 | 0.03101 | -0.0223 | 54.2277
17 | 1.6935 | 0.03414 | -0.0195 | 49.6046
17.5 | 1.7109 | 0.03699 | -0.0174 | 46.253
18 | 1.7261 | 0.04013 | -0.0156 | 43.0127
18.5 | 1.7353 | 0.04393 | -0.0137 | 39.5015
19 | 1.7438 | 0.04799 | -0.0122 | 36.3367
19.5 | 1.7501 | 0.05233 | -0.011 | 33.4435
20 | 1.7532 | 0.05728 | -0.0102 | 30.6075

## 101. Re 8M Mach 0.25 (1)
BIGFOIL.COM POLAR EXPORT
NACA65A414
NACA65A414 |  |  |  | Cl Max: | 1.344 | at alpha= | 10 | deg
JavaFoil+Calcfoil stall+Eppler ext transition |  |  |  | L/D Max: | 126.539 | at alpha= | 2.5 | deg
Re: | 8000000 |  |  | Cd Min: | 0.00479 | at alpha= | -1 | deg
Mach: | 0.25 |  |  | Cl=0 at alpha= | -3.254 | deg
|  |  |  | @ Cl=0.1, Cd= | 0.0062452
|  |  |  | @ Cl=0.4, Cd= | 0.00484
|  |  |  | @ Cl=0.6, Cd= | 0.0051395
alpha (deg) | Cl | Cd | Cm | Cl/Cd
-15.5 | -0.408 | 0.12238 | -0.027 | -3.336
-15 | -0.459 | 0.10839 | -0.028 | -4.232
-14.5 | -0.504 | 0.10014 | -0.029 | -5.031
-14 | -0.543 | 0.09264 | -0.03 | -5.863
-13.5 | -0.576 | 0.08681 | -0.031 | -6.635
-13 | -0.602 | 0.08156 | -0.032 | -7.378
-12.5 | -0.62 | 0.07638 | -0.033 | -8.118
-12 | -0.621 | 0.07149 | -0.035 | -8.691
-11.5 | -0.63 | 0.05689 | -0.042 | -11.079
-11 | -0.709 | 0.01513 | -0.059 | -46.831
-10.5 | -0.716 | 0.0109 | -0.063 | -65.694
-10 | -0.699 | 0.01011 | -0.064 | -69.157
-9.5 | -0.668 | 0.00956 | -0.065 | -69.874
-9 | -0.632 | 0.00903 | -0.066 | -69.923
-8.5 | -0.591 | 0.0087 | -0.067 | -67.876
-8 | -0.545 | 0.00837 | -0.068 | -65.167
-7.5 | -0.497 | 0.00804 | -0.069 | -61.758
-7 | -0.445 | 0.00778 | -0.07 | -57.179
-6.5 | -0.39 | 0.00743 | -0.071 | -52.494
-6 | -0.334 | 0.00723 | -0.072 | -46.171
-5.5 | -0.275 | 0.007 | -0.073 | -39.298
-5 | -0.215 | 0.00681 | -0.074 | -31.616
-4.5 | -0.155 | 0.00669 | -0.075 | -23.08
-4 | -0.093 | 0.00653 | -0.076 | -14.225
-3.5 | -0.031 | 0.00641 | -0.077 | -4.785
-3 | 0.032 | 0.00631 | -0.078 | 5.051
-2.5 | 0.095 | 0.00625 | -0.079 | 15.128
-2 | 0.157 | 0.00619 | -0.08 | 25.453
-1.5 | 0.221 | 0.0061 | -0.081 | 36.189
-1 | 0.283 | 0.00479 | -0.082 | 59.176
-0.5 | 0.346 | 0.00484 | -0.083 | 71.552
0 | 0.409 | 0.00484 | -0.084 | 84.577
0.5 | 0.472 | 0.0049 | -0.085 | 96.254
1 | 0.535 | 0.005 | -0.086 | 106.913
1.5 | 0.597 | 0.00513 | -0.087 | 116.428
2 | 0.66 | 0.00533 | -0.088 | 123.753
2.5 | 0.72 | 0.00569 | -0.089 | 126.539
3 | 0.781 | 0.00627 | -0.09 | 124.58
3.5 | 0.842 | 0.00874 | -0.091 | 96.368
4 | 0.902 | 0.00906 | -0.092 | 99.576
4.5 | 0.962 | 0.00938 | -0.093 | 102.475
5 | 1.019 | 0.00977 | -0.094 | 104.322
5.5 | 1.075 | 0.0102 | -0.095 | 105.348
6 | 1.126 | 0.00986 | -0.096 | 114.235
6.5 | 1.175 | 0.00974 | -0.097 | 120.673
7 | 1.217 | 0.01123 | -0.097 | 108.368
7.5 | 1.254 | 0.01193 | -0.098 | 105.135
8 | 1.286 | 0.01257 | -0.099 | 102.356
8.5 | 1.313 | 0.01321 | -0.099 | 99.359
9 | 1.331 | 0.0139 | -0.1 | 95.753
9.5 | 1.342 | 0.01467 | -0.101 | 91.498
10 | 1.344 | 0.01557 | -0.102 | 86.356
10.5 | 1.337 | 0.01644 | -0.102 | 81.328
11 | 1.32 | 0.01747 | -0.103 | 75.571
11.5 | 1.285 | 0.0186 | -0.104 | 69.117
12 | 1.233 | 0.02019 | -0.104 | 61.101
12.5 | 1.171 | 0.02167 | -0.104 | 54.03
13 | 1.092 | 0.02471 | -0.104 | 44.172
13.5 | 0.989 | 0.03172 | -0.101 | 31.161
14 | 0.784 | 0.09554 | -0.064 | 8.211
14.5 | 0.703 | 0.10471 | -0.06 | 6.711
15 | 0.618 | 0.11579 | -0.057 | 5.337

## 102. Re 8M Mach 0.25 (2)
BIGFOIL.COM POLAR EXPORT
NACA65A414
NACA65A414 |  |  |  | Cl Max: | 1.6731 | at alpha= | 18 | deg
XFOIL ncrit=9 |  |  |  | L/D Max: | 117.759 | at alpha= | 1.5 | deg
Re: | 8000000 |  |  | Cd Min: | 0.08817 | at alpha= | 20 | deg
Mach: | 0.25 |  |  | Cl=0 at alpha= | -3.3868 | deg
|  |  |  | @ Cl=0.1, Cd= | 0.0053922
|  |  |  | @ Cl=0.4, Cd= | 0.0039361
|  |  |  | @ Cl=0.6, Cd= | 0.0056649
alpha (deg) | Cl | Cd | Cm | Cl/Cd
-18.5 | -1.1607 | 0.06609 | -0.098 | -17.5624
-18 | -1.2229 | 0.05108 | -0.1083 | -23.9409
-17.5 | -1.2533 | 0.04213 | -0.1124 | -29.7484
-17 | -1.2662 | 0.03405 | -0.117 | -37.1865
-16.5 | -1.2586 | 0.02872 | -0.1192 | -43.8231
-16 | -1.2382 | 0.02582 | -0.118 | -47.9551
-15.5 | -1.2303 | 0.02225 | -0.116 | -55.2944
-15 | -1.2032 | 0.02022 | -0.1135 | -59.5054
-14.5 | -1.1685 | 0.01882 | -0.1109 | -62.0882
-14 | -1.1277 | 0.01786 | -0.1082 | -63.1411
-13.5 | -1.1068 | 0.01569 | -0.1031 | -70.5417
-13 | -1.0744 | 0.01422 | -0.0986 | -75.5556
-12.5 | -1.0273 | 0.01305 | -0.0963 | -78.7203
-12 | -0.9786 | 0.01204 | -0.0941 | -81.2791
-11.5 | -0.9259 | 0.0113 | -0.0926 | -81.9381
-11 | -0.8717 | 0.01066 | -0.0913 | -81.773
-10.5 | -0.8178 | 0.00998 | -0.09 | -81.9439
-10 | -0.7622 | 0.00942 | -0.0891 | -80.913
-9.5 | -0.7066 | 0.00888 | -0.0883 | -79.5721
-9 | -0.6491 | 0.00844 | -0.0878 | -76.9076
-8.5 | -0.5914 | 0.00798 | -0.0876 | -74.1103
-8 | -0.5323 | 0.00754 | -0.0876 | -70.5968
-7.5 | -0.4683 | 0.00718 | -0.0888 | -65.2228
-6.5 | -0.3416 | 0.00662 | -0.0912 | -51.6012
-6 | -0.2846 | 0.00638 | -0.091 | -44.6082
-5.5 | -0.2296 | 0.00615 | -0.0904 | -37.3333
-5 | -0.1746 | 0.00597 | -0.0898 | -29.2462
-4.5 | -0.1204 | 0.00581 | -0.0891 | -20.7229
-4 | -0.0659 | 0.00571 | -0.0884 | -11.5412
-3.5 | -0.0122 | 0.00559 | -0.0876 | -2.1825
-3 | 0.0417 | 0.00548 | -0.0869 | 7.6095
-2.5 | 0.0948 | 0.0054 | -0.086 | 17.5556
-2 | 0.1481 | 0.00532 | -0.0852 | 27.8383
-1.5 | 0.2012 | 0.00522 | -0.0843 | 38.5441
-1 | 0.2469 | 0.00494 | -0.0819 | 49.9798
-0.5 | 0.2882 | 0.00456 | -0.0786 | 63.2018
0 | 0.3289 | 0.00415 | -0.0751 | 79.253
0.5 | 0.3762 | 0.00395 | -0.0731 | 95.2405
1 | 0.4277 | 0.00392 | -0.072 | 109.1071
1.5 | 0.4781 | 0.00406 | -0.0706 | 117.7586
2 | 0.518 | 0.00446 | -0.067 | 116.1435
2.5 | 0.5632 | 0.005 | -0.0647 | 112.64
3 | 0.6108 | 0.00586 | -0.0633 | 104.2321
3.5 | 0.677 | 0.00674 | -0.0663 | 100.4451
4 | 0.7264 | 0.0076 | -0.0653 | 95.5789
4.5 | 0.7803 | 0.00798 | -0.0649 | 97.782
5 | 0.8347 | 0.00828 | -0.0646 | 100.8092
5.5 | 0.8878 | 0.0086 | -0.0639 | 103.2326
6 | 0.9402 | 0.00891 | -0.0632 | 105.5219
6.5 | 0.9913 | 0.00925 | -0.0621 | 107.1676
7 | 1.0398 | 0.00969 | -0.0606 | 107.3065
7.5 | 1.0877 | 0.01014 | -0.0589 | 107.2682
8 | 1.1344 | 0.01065 | -0.0571 | 106.5164
8.5 | 1.1784 | 0.01128 | -0.0549 | 104.4681
9 | 1.2209 | 0.01201 | -0.0525 | 101.657
9.5 | 1.2513 | 0.01257 | -0.0475 | 99.5465
10 | 1.322 | 0.01346 | -0.0512 | 98.2169
10.5 | 1.358 | 0.01449 | -0.0478 | 93.7198
11 | 1.3952 | 0.01553 | -0.0447 | 89.839
11.5 | 1.4279 | 0.01684 | -0.0411 | 84.7922
12 | 1.4609 | 0.0182 | -0.0377 | 80.2692
12.5 | 1.4908 | 0.01978 | -0.034 | 75.3691
13 | 1.5196 | 0.02151 | -0.0304 | 70.6462
13.5 | 1.5477 | 0.02334 | -0.0269 | 66.3111
14 | 1.5716 | 0.02557 | -0.0233 | 61.4627
14.5 | 1.5971 | 0.0278 | -0.0201 | 57.4496
15 | 1.6219 | 0.03022 | -0.017 | 53.6698
15.5 | 1.6358 | 0.03354 | -0.0135 | 48.7716
16 | 1.6464 | 0.03732 | -0.0102 | 44.1158
16.5 | 1.6644 | 0.04071 | -0.0078 | 40.8843
17 | 1.6661 | 0.04564 | -0.0051 | 36.5053
17.5 | 1.6703 | 0.05065 | -0.0031 | 32.9773
18 | 1.6731 | 0.05602 | -0.0018 | 29.8661
18.5 | 1.6568 | 0.06368 | -0.0009 | 26.0176
19 | 1.6419 | 0.0716 | -0.0011 | 22.9316
19.5 | 1.6395 | 0.07849 | -0.002 | 20.888
20 | 1.6169 | 0.08817 | -0.0041 | 18.3384

## 103. Re 8M Mach 0.50 (1)
BIGFOIL.COM POLAR EXPORT
NACA65A414
NACA65A414 |  |  |  | Cl Max: | 1.339 | at alpha= | 20 | deg
JavaFoil+Calcfoil stall+Eppler ext transition |  |  |  | L/D Max: | 129.757 | at alpha= | 2 | deg
Re: | 8000000 |  |  | Cd Min: | 0.00502 | at alpha= | -0.5 | deg
Mach: | 0.5 |  |  | Cl=0 at alpha= | -3.2571 | deg
|  |  |  | @ Cl=0.1, Cd= | 0.0065051
|  |  |  | @ Cl=0.4, Cd= | 0.0050256
|  |  |  | @ Cl=0.6, Cd= | 0.005274
alpha (deg) | Cl | Cd | Cm | Cl/Cd
-20 | -0.935 | 0.15259 | -0.031 | -6.128
-19.5 | -0.908 | 0.14408 | -0.032 | -6.305
-19 | -0.877 | 0.14067 | -0.031 | -6.236
-18.5 | -0.847 | 0.13814 | -0.03 | -6.129
-18 | -0.82 | 0.13329 | -0.03 | -6.149
-17.5 | -0.793 | 0.12819 | -0.031 | -6.182
-17 | -0.765 | 0.12316 | -0.031 | -6.215
-16.5 | -0.738 | 0.1203 | -0.032 | -6.136
-16 | -0.711 | 0.11784 | -0.032 | -6.031
-15.5 | -0.683 | 0.11179 | -0.032 | -6.106
-15 | -0.655 | 0.10445 | -0.033 | -6.274
-14.5 | -0.628 | 0.09525 | -0.034 | -6.596
-14 | -0.601 | 0.08943 | -0.035 | -6.72
-13.5 | -0.574 | 0.08404 | -0.036 | -6.825
-13 | -0.544 | 0.09807 | -0.034 | -5.549
-12.5 | -0.516 | 0.08763 | -0.034 | -5.891
-12 | -0.489 | 0.07925 | -0.035 | -6.168
-11.5 | -0.462 | 0.07192 | -0.036 | -6.419
-11 | -0.434 | 0.06774 | -0.037 | -6.409
-10.5 | -0.405 | 0.07576 | -0.035 | -5.341
-10 | -0.377 | 0.06643 | -0.036 | -5.678
-9.5 | -0.35 | 0.06012 | -0.038 | -5.82
-9 | -0.323 | 0.0552 | -0.04 | -5.844
-8.5 | -0.294 | 0.05769 | -0.037 | -5.088
-8 | -0.267 | 0.04825 | -0.043 | -5.538
-7.5 | -0.443 | 0.01025 | -0.076 | -43.221
-7 | -0.447 | 0.00903 | -0.079 | -49.553
-6.5 | -0.41 | 0.00846 | -0.08 | -48.525
-6 | -0.359 | 0.00804 | -0.081 | -44.705
-5.5 | -0.301 | 0.00763 | -0.082 | -39.439
-5 | -0.238 | 0.00733 | -0.083 | -32.395
-4.5 | -0.171 | 0.00709 | -0.084 | -24.177
-4 | -0.103 | 0.00689 | -0.085 | -15.005
-3.5 | -0.034 | 0.00671 | -0.087 | -5.094
-3 | 0.036 | 0.00656 | -0.088 | 5.419
-2.5 | 0.106 | 0.0065 | -0.089 | 16.253
-2 | 0.176 | 0.00642 | -0.09 | 27.398
-1.5 | 0.247 | 0.00634 | -0.091 | 38.888
-1 | 0.317 | 0.00629 | -0.092 | 50.352
-0.5 | 0.387 | 0.00502 | -0.093 | 77.067
0 | 0.457 | 0.00505 | -0.094 | 90.499
0.5 | 0.528 | 0.00511 | -0.096 | 103.23
1 | 0.598 | 0.00527 | -0.097 | 113.52
1.5 | 0.668 | 0.00541 | -0.098 | 123.528
2 | 0.738 | 0.00569 | -0.099 | 129.757
2.5 | 0.804 | 0.0062 | -0.1 | 129.679
3 | 0.872 | 0.00954 | -0.101 | 91.385
3.5 | 0.936 | 0.00935 | -0.102 | 100.089
4 | 1 | 0.01021 | -0.103 | 97.911
4.5 | 1.061 | 0.01066 | -0.103 | 99.518
5 | 1.119 | 0.01116 | -0.104 | 100.256
5.5 | 1.171 | 0.01171 | -0.105 | 99.996
6 | 1.217 | 0.01232 | -0.106 | 98.844
6.5 | 1.252 | 0.01336 | -0.107 | 93.769
7 | 1.261 | 0.01437 | -0.108 | 87.741
7.5 | 1.223 | 0.0155 | -0.109 | 78.942
8 | 0.996 | 0.01776 | -0.109 | 56.059
8.5 | 0.794 | 0.01837 | -0.11 | 43.19
9 | 0.682 | 0.06018 | -0.061 | 11.341
9.5 | 0.854 | 0.02026 | -0.111 | 42.145
10 | 0.735 | 0.06963 | -0.058 | 10.552
10.5 | 0.918 | 0.0214 | -0.113 | 42.899
11 | 0.792 | 0.07159 | -0.064 | 11.059
11.5 | 0.816 | 0.07905 | -0.061 | 10.323
12 | 0.843 | 0.0887 | -0.061 | 9.503
12.5 | 1.038 | 0.02591 | -0.115 | 40.043
13 | 0.898 | 0.08718 | -0.065 | 10.306
13.5 | 0.925 | 0.09399 | -0.066 | 9.843
14 | 0.954 | 0.10005 | -0.069 | 9.534
14.5 | 0.984 | 0.10641 | -0.073 | 9.247
15 | 1.005 | 0.11065 | -0.068 | 9.081
15.5 | 1.031 | 0.11348 | -0.068 | 9.086
16 | 1.065 | 0.1172 | -0.076 | 9.085
16.5 | 1.14 | 0.09565 | -0.097 | 11.923
17 | 1.174 | 0.09735 | -0.099 | 12.064
17.5 | 1.149 | 0.12812 | -0.081 | 8.97
18 | 1.225 | 0.10418 | -0.1 | 11.763
18.5 | 1.295 | 0.08632 | -0.109 | 15.006
19 | 1.23 | 0.13888 | -0.084 | 8.857
19.5 | 1.327 | 0.10074 | -0.106 | 13.176
20 | 1.339 | 0.11674 | -0.103 | 11.467

## 104. Re 8M Mach 0.50 (2)
BIGFOIL.COM POLAR EXPORT
NACA65A414
NACA65A414 |  |  |  | Cl Max: | 1.3598 | at alpha= | 10 | deg
XFOIL ncrit=9 |  |  |  | L/D Max: | 127.533 | at alpha= | 2 | deg
Re: | 8000000 |  |  | Cd Min: | 0.12709 | at alpha= | 15 | deg
Mach: | 0.5 |  |  | Cl=0 at alpha= | -3.3185 | deg
|  |  |  | @ Cl=0.1, Cd= | 0.0056149
|  |  |  | @ Cl=0.4, Cd= | 0.0042263
|  |  |  | @ Cl=0.6, Cd= | 0.0048708
alpha (deg) | Cl | Cd | Cm | Cl/Cd
-13 | -0.3497 | 0.11363 | -0.0834 | -3.0775
-12.5 | -0.3556 | 0.1031 | -0.0889 | -3.4491
-12 | -0.3893 | 0.0888 | -0.0973 | -4.384
-11.5 | -0.3964 | 0.07914 | -0.1033 | -5.0088
-11 | -0.4054 | 0.06919 | -0.1098 | -5.8592
-10.5 | -0.4299 | 0.05414 | -0.1225 | -7.9405
-10 | -0.4589 | 0.04268 | -0.1322 | -10.7521
-9.5 | -0.4995 | 0.03342 | -0.1369 | -14.9461
-9 | -0.5421 | 0.02601 | -0.1349 | -20.842
-8.5 | -0.5681 | 0.01951 | -0.1273 | -29.1184
-8 | -0.5702 | 0.01256 | -0.1205 | -45.3981
-7.5 | -0.5292 | 0.00941 | -0.1152 | -56.238
-7 | -0.4615 | 0.00815 | -0.113 | -56.6258
-6.5 | -0.3902 | 0.00749 | -0.1116 | -52.0961
-6 | -0.325 | 0.00707 | -0.1093 | -45.9689
-5.5 | -0.2625 | 0.00673 | -0.1069 | -39.0045
-5 | -0.2017 | 0.00643 | -0.1045 | -31.3686
-4.5 | -0.1417 | 0.00618 | -0.1023 | -22.9288
-4 | -0.0816 | 0.006 | -0.1002 | -13.6
-3.5 | -0.0216 | 0.00588 | -0.0984 | -3.6735
-3 | 0.0379 | 0.00574 | -0.0967 | 6.6028
-2.5 | 0.0967 | 0.00562 | -0.095 | 17.2064
-2 | 0.1549 | 0.00553 | -0.0932 | 28.0108
-1.5 | 0.2132 | 0.00544 | -0.0916 | 39.1912
-0.5 | 0.3124 | 0.00492 | -0.0848 | 63.4959
0 | 0.3452 | 0.00443 | -0.0779 | 77.9233
1 | 0.4528 | 0.00403 | -0.0734 | 112.3573
1.5 | 0.5159 | 0.00415 | -0.073 | 124.3133
2 | 0.5739 | 0.0045 | -0.0716 | 127.5333
2.5 | 0.6274 | 0.00526 | -0.0696 | 119.2776
3 | 0.6817 | 0.00664 | -0.0686 | 102.6657
3.5 | 0.7267 | 0.00761 | -0.0651 | 95.4928
4 | 0.7657 | 0.00872 | -0.0605 | 87.8096
4.5 | 0.8224 | 0.00923 | -0.0587 | 89.1008
5 | 0.8783 | 0.00977 | -0.0567 | 89.8976
5.5 | 0.9344 | 0.01035 | -0.0546 | 90.2802
6 | 0.9909 | 0.01095 | -0.0524 | 90.4932
6.5 | 1.0441 | 0.01172 | -0.0495 | 89.087
7 | 1.0973 | 0.01256 | -0.0465 | 87.3646
7.5 | 1.1477 | 0.01356 | -0.0429 | 84.6386
8 | 1.1964 | 0.01473 | -0.039 | 81.222
8.5 | 1.2421 | 0.01612 | -0.0346 | 77.0533
9 | 1.2845 | 0.01779 | -0.0298 | 72.2035
9.5 | 1.3322 | 0.01958 | -0.0259 | 68.0388
10 | 1.3598 | 0.02305 | -0.0199 | 58.9935
10.5 | 1.3589 | 0.02763 | -0.0117 | 49.182
11 | 1.3314 | 0.03412 | -0.0032 | 39.0211
11.5 | 1.2962 | 0.04201 | 0.0034 | 30.8546
12 | 1.2589 | 0.05109 | 0.0068 | 24.6408
12.5 | 1.2182 | 0.06161 | 0.0074 | 19.7728
13 | 1.1786 | 0.07318 | 0.0052 | 16.1055
13.5 | 1.1368 | 0.08637 | 0.0002 | 13.162
14 | 1.1049 | 0.09974 | -0.0065 | 11.0778
14.5 | 1.0774 | 0.11359 | -0.0143 | 9.485
15 | 1.0579 | 0.12709 | -0.0222 | 8.324

## 105. Re 10M Mach 0.00 (1)
BIGFOIL.COM POLAR EXPORT
NACA65A414
NACA65A414 |  |  |  | Cl Max: | 1.397 | at alpha= | 11 | deg
JavaFoil+Calcfoil stall+Eppler ext transition |  |  |  | L/D Max: | 119.129 | at alpha= | 7.5 | deg
Re: | 10000000 |  |  | Cd Min: | 0.00479 | at alpha= | -0.5 | deg
Mach: | 0 |  |  | Cl=0 at alpha= | -3.2541 | deg
|  |  |  | @ Cl=0.1, Cd= | 0.0060507
|  |  |  | @ Cl=0.4, Cd= | 0.0048139
|  |  |  | @ Cl=0.6, Cd= | 0.005289
alpha (deg) | Cl | Cd | Cm | Cl/Cd
-17.5 | -0.614 | 0.12677 | -0.026 | -4.845
-17 | -0.633 | 0.11802 | -0.027 | -5.365
-16.5 | -0.65 | 0.11191 | -0.028 | -5.812
-16 | -0.667 | 0.1056 | -0.029 | -6.315
-15.5 | -0.681 | 0.09966 | -0.03 | -6.832
-15 | -0.696 | 0.08979 | -0.033 | -7.756
-14.5 | -0.71 | 0.08054 | -0.035 | -8.812
-14 | -0.721 | 0.07135 | -0.038 | -10.107
-13.5 | -0.79 | 0.02915 | -0.049 | -27.107
-13 | -0.815 | 0.01852 | -0.053 | -44.011
-12.5 | -0.816 | 0.01573 | -0.055 | -51.845
-12 | -0.816 | 0.01209 | -0.057 | -67.459
-11.5 | -0.803 | 0.01053 | -0.059 | -76.299
-11 | -0.781 | 0.01002 | -0.06 | -77.908
-10.5 | -0.749 | 0.00941 | -0.061 | -79.59
-10 | -0.713 | 0.00904 | -0.062 | -78.866
-9.5 | -0.674 | 0.00872 | -0.063 | -77.238
-9 | -0.631 | 0.00834 | -0.064 | -75.664
-8.5 | -0.586 | 0.00808 | -0.065 | -72.496
-8 | -0.538 | 0.00783 | -0.066 | -68.688
-7.5 | -0.488 | 0.00757 | -0.067 | -64.396
-7 | -0.435 | 0.00732 | -0.068 | -59.409
-6.5 | -0.381 | 0.00709 | -0.069 | -53.706
-6 | -0.325 | 0.0069 | -0.07 | -47.022
-5.5 | -0.267 | 0.00669 | -0.071 | -39.952
-5 | -0.209 | 0.00655 | -0.072 | -31.901
-4.5 | -0.15 | 0.00641 | -0.073 | -23.368
-4 | -0.09 | 0.0063 | -0.074 | -14.296
-3.5 | -0.03 | 0.00619 | -0.075 | -4.8
-3 | 0.031 | 0.00612 | -0.076 | 5.043
-2.5 | 0.092 | 0.00606 | -0.077 | 15.124
-2 | 0.152 | 0.00599 | -0.078 | 25.474
-1.5 | 0.214 | 0.00594 | -0.079 | 35.949
-1 | 0.274 | 0.00488 | -0.08 | 56.3
-0.5 | 0.335 | 0.00479 | -0.081 | 70.068
0 | 0.396 | 0.00481 | -0.082 | 82.341
0.5 | 0.457 | 0.00487 | -0.083 | 93.724
1 | 0.518 | 0.005 | -0.084 | 103.571
1.5 | 0.578 | 0.00517 | -0.085 | 111.937
2 | 0.639 | 0.0055 | -0.086 | 116.08
2.5 | 0.697 | 0.00599 | -0.087 | 116.451
3 | 0.757 | 0.00639 | -0.087 | 118.359
3.5 | 0.816 | 0.0082 | -0.088 | 99.448
4 | 0.874 | 0.00848 | -0.089 | 103.058
4.5 | 0.932 | 0.00871 | -0.09 | 107.067
5 | 0.988 | 0.00905 | -0.091 | 109.206
5.5 | 1.043 | 0.00936 | -0.092 | 111.487
6 | 1.096 | 0.00976 | -0.093 | 112.277
6.5 | 1.147 | 0.01007 | -0.094 | 113.925
7 | 1.194 | 0.01055 | -0.095 | 113.217
7.5 | 1.235 | 0.01036 | -0.095 | 119.129
8 | 1.272 | 0.0114 | -0.096 | 111.507
8.5 | 1.304 | 0.01186 | -0.097 | 109.969
9 | 1.333 | 0.01241 | -0.097 | 107.428
9.5 | 1.356 | 0.01303 | -0.098 | 104.101
10 | 1.375 | 0.01367 | -0.099 | 100.621
10.5 | 1.388 | 0.01439 | -0.099 | 96.501
11 | 1.397 | 0.01499 | -0.1 | 93.179
11.5 | 1.395 | 0.01577 | -0.101 | 88.408
12 | 1.384 | 0.01669 | -0.101 | 82.916
12.5 | 1.367 | 0.01757 | -0.102 | 77.824
13 | 1.344 | 0.01856 | -0.103 | 72.44
13.5 | 1.315 | 0.0198 | -0.103 | 66.423
14 | 1.28 | 0.02126 | -0.103 | 60.224
14.5 | 1.243 | 0.0229 | -0.104 | 54.257
15 | 1.201 | 0.02474 | -0.104 | 48.549
15.5 | 1.156 | 0.02714 | -0.104 | 42.587
16 | 1.096 | 0.03332 | -0.102 | 32.902

## 106. Re 10M Mach 0.00 (2)
BIGFOIL.COM POLAR EXPORT
NACA65A414
NACA65A414 |  |  |  | Cl Max: | 1.7886 | at alpha= | 19.5 | deg
XFOIL ncrit=9 |  |  |  | L/D Max: | 116.649 | at alpha= | 8 | deg
Re: | 10000000 |  |  | Cd Min: | 0.05109 | at alpha= | 20 | deg
Mach: | 0 |  |  | Cl=0 at alpha= | -3.3948 | deg
|  |  |  | @ Cl=0.1, Cd= | 0.0051611
|  |  |  | @ Cl=0.4, Cd= | 0.0039282
|  |  |  | @ Cl=0.6, Cd= | 0.0059217
alpha (deg) | Cl | Cd | Cm | Cl/Cd
-20 | -1.5182 | 0.02874 | -0.0961 | -52.8253
-19.5 | -1.5076 | 0.0257 | -0.0953 | -58.6615
-19 | -1.4919 | 0.02329 | -0.094 | -64.0575
-18.5 | -1.4485 | 0.02115 | -0.0973 | -68.487
-18 | -1.4244 | 0.01938 | -0.0958 | -73.4985
-17.5 | -1.397 | 0.01806 | -0.0941 | -77.3533
-17 | -1.3686 | 0.01684 | -0.092 | -81.2708
-16.5 | -1.3364 | 0.0159 | -0.0899 | -84.0503
-16 | -1.3008 | 0.01517 | -0.0879 | -85.7482
-15.5 | -1.2659 | 0.01434 | -0.0855 | -88.2775
-14.5 | -1.1823 | 0.0132 | -0.0825 | -89.5682
-14 | -1.1363 | 0.01251 | -0.0817 | -90.8313
-13.5 | -1.0929 | 0.01161 | -0.0805 | -94.1344
-13 | -1.0451 | 0.01102 | -0.0798 | -94.8367
-12.5 | -0.9963 | 0.01045 | -0.0793 | -95.3397
-12 | -0.9467 | 0.0099 | -0.0789 | -95.6263
-11.5 | -0.8967 | 0.00937 | -0.0785 | -95.699
-11 | -0.8447 | 0.00896 | -0.0784 | -94.2746
-10.5 | -0.792 | 0.00857 | -0.0784 | -92.4154
-10 | -0.7388 | 0.00822 | -0.0785 | -89.8783
-9.5 | -0.6843 | 0.0079 | -0.0787 | -86.6203
-9 | -0.6295 | 0.00758 | -0.0791 | -83.0475
-8.5 | -0.5739 | 0.00727 | -0.0796 | -78.9409
-8 | -0.5165 | 0.00697 | -0.0805 | -74.1033
-7.5 | -0.4533 | 0.00669 | -0.0827 | -67.7578
-7 | -0.3872 | 0.00648 | -0.0855 | -59.7531
-6.5 | -0.3311 | 0.00623 | -0.086 | -53.1461
-6 | -0.2766 | 0.006 | -0.0861 | -46.1
-5.5 | -0.2228 | 0.00581 | -0.086 | -38.3477
-5 | -0.169 | 0.00569 | -0.0859 | -29.7012
-4.5 | -0.1166 | 0.00555 | -0.0855 | -21.009
-4 | -0.0633 | 0.00545 | -0.0852 | -11.6147
-3.5 | -0.0109 | 0.00535 | -0.0847 | -2.0374
-3 | 0.0409 | 0.00527 | -0.084 | 7.7609
-2.5 | 0.0934 | 0.00517 | -0.0835 | 18.0658
-2 | 0.1453 | 0.0051 | -0.0829 | 28.4902
-1 | 0.242 | 0.00482 | -0.0801 | 50.2075
-0.5 | 0.2853 | 0.0045 | -0.0776 | 63.4
0 | 0.3277 | 0.0042 | -0.075 | 78.0238
0.5 | 0.3702 | 0.00398 | -0.0724 | 93.0151
1 | 0.4162 | 0.0039 | -0.0705 | 106.7179
1.5 | 0.4603 | 0.00415 | -0.0682 | 110.9157
2 | 0.4959 | 0.00475 | -0.0643 | 104.4
2.5 | 0.5463 | 0.00515 | -0.0636 | 106.0777
3 | 0.5956 | 0.00588 | -0.0631 | 101.2925
3.5 | 0.6652 | 0.00654 | -0.0671 | 101.7125
4.5 | 0.7745 | 0.00753 | -0.0681 | 102.8552
5 | 0.8277 | 0.00778 | -0.068 | 106.3882
5.5 | 0.8794 | 0.00805 | -0.0677 | 109.2422
6 | 0.9312 | 0.0083 | -0.0675 | 112.1928
6.5 | 0.9822 | 0.00858 | -0.0671 | 114.4755
7 | 1.0311 | 0.00891 | -0.0663 | 115.7239
7.5 | 1.0781 | 0.00927 | -0.0652 | 116.2999
8 | 1.1245 | 0.00964 | -0.064 | 116.6494
8.5 | 1.1682 | 0.01011 | -0.0623 | 115.549
9 | 1.2105 | 0.01065 | -0.0606 | 113.662
9.5 | 1.253 | 0.01117 | -0.0589 | 112.1755
10 | 1.2778 | 0.01154 | -0.0534 | 110.7279
10.5 | 1.3502 | 0.01227 | -0.0588 | 110.0407
11 | 1.3876 | 0.01298 | -0.0564 | 106.9029
11.5 | 1.4238 | 0.01376 | -0.0539 | 103.4738
12 | 1.4558 | 0.01476 | -0.0509 | 98.6314
12.5 | 1.4892 | 0.01574 | -0.0483 | 94.6125
13 | 1.5202 | 0.01686 | -0.0455 | 90.1661
13.5 | 1.5492 | 0.01814 | -0.0426 | 85.4024
14 | 1.5794 | 0.01936 | -0.04 | 81.5806
14.5 | 1.6078 | 0.02075 | -0.0374 | 77.4843
15 | 1.6333 | 0.02234 | -0.0346 | 73.111
15.5 | 1.6595 | 0.02394 | -0.0321 | 69.3191
16 | 1.6802 | 0.02599 | -0.0293 | 64.6479
16.5 | 1.7012 | 0.0281 | -0.0267 | 60.5409
17 | 1.7147 | 0.03091 | -0.0238 | 55.474
17.5 | 1.7364 | 0.03315 | -0.0219 | 52.3801
18 | 1.754 | 0.03585 | -0.0199 | 48.9261
18.5 | 1.7671 | 0.03903 | -0.018 | 45.2754
19 | 1.7727 | 0.043 | -0.0159 | 41.2256
19.5 | 1.7886 | 0.04615 | -0.0148 | 38.7562
20 | 1.7878 | 0.05109 | -0.0133 | 34.9931

## 107. Re 10M Mach 0.10 (1)
BIGFOIL.COM POLAR EXPORT
NACA65A414
NACA65A414 |  |  |  | Cl Max: | 1.389 | at alpha= | 11 | deg
JavaFoil+Calcfoil stall+Eppler ext transition |  |  |  | L/D Max: | 118.645 | at alpha= | 3 | deg
Re: | 10000000 |  |  | Cd Min: | 0.00479 | at alpha= | -0.5 | deg
Mach: | 0.1 |  |  | Cl=0 at alpha= | -3.2541 | deg
|  |  |  | @ Cl=0.1, Cd= | 0.0060508
|  |  |  | @ Cl=0.4, Cd= | 0.004822
|  |  |  | @ Cl=0.6, Cd= | 0.0052959
alpha (deg) | Cl | Cd | Cm | Cl/Cd
-17 | -0.595 | 0.12211 | -0.027 | -4.872
-16.5 | -0.616 | 0.11297 | -0.028 | -5.457
-16 | -0.635 | 0.10827 | -0.028 | -5.87
-15.5 | -0.653 | 0.10234 | -0.029 | -6.377
-15 | -0.67 | 0.09361 | -0.031 | -7.158
-14.5 | -0.686 | 0.08472 | -0.034 | -8.095
-14 | -0.697 | 0.078 | -0.036 | -8.937
-13.5 | -0.705 | 0.07164 | -0.038 | -9.837
-13 | -0.73 | 0.05096 | -0.044 | -14.328
-12.5 | -0.791 | 0.02002 | -0.053 | -39.507
-12 | -0.797 | 0.01373 | -0.056 | -58.055
-11.5 | -0.796 | 0.01078 | -0.059 | -73.819
-11 | -0.778 | 0.01026 | -0.061 | -75.794
-10.5 | -0.747 | 0.00955 | -0.062 | -78.221
-10 | -0.712 | 0.00912 | -0.063 | -78.083
-9.5 | -0.674 | 0.00875 | -0.064 | -77.009
-9 | -0.632 | 0.00841 | -0.065 | -75.174
-8.5 | -0.587 | 0.00814 | -0.066 | -72.133
-8 | -0.539 | 0.00785 | -0.067 | -68.737
-7.5 | -0.489 | 0.00758 | -0.068 | -64.494
-7 | -0.437 | 0.00737 | -0.069 | -59.21
-6.5 | -0.382 | 0.00709 | -0.069 | -53.94
-6 | -0.326 | 0.00691 | -0.07 | -47.18
-5.5 | -0.269 | 0.00675 | -0.071 | -39.802
-5 | -0.21 | 0.00656 | -0.072 | -32.032
-4.5 | -0.151 | 0.00642 | -0.073 | -23.464
-4 | -0.09 | 0.00631 | -0.074 | -14.336
-3.5 | -0.03 | 0.00622 | -0.075 | -4.797
-3 | 0.031 | 0.00612 | -0.076 | 5.066
-2.5 | 0.092 | 0.00606 | -0.077 | 15.195
-2 | 0.153 | 0.00599 | -0.078 | 25.597
-1.5 | 0.215 | 0.00594 | -0.079 | 36.123
-1 | 0.276 | 0.00488 | -0.08 | 56.557
-0.5 | 0.337 | 0.00479 | -0.081 | 70.39
0 | 0.398 | 0.00482 | -0.082 | 82.592
0.5 | 0.459 | 0.00488 | -0.083 | 94.136
1 | 0.52 | 0.00502 | -0.084 | 103.714
1.5 | 0.581 | 0.00519 | -0.085 | 111.957
2 | 0.642 | 0.00553 | -0.086 | 116.07
2.5 | 0.701 | 0.006 | -0.087 | 116.76
3 | 0.76 | 0.00641 | -0.088 | 118.645
3.5 | 0.82 | 0.00823 | -0.089 | 99.603
4 | 0.879 | 0.0085 | -0.09 | 103.405
4.5 | 0.937 | 0.0088 | -0.091 | 106.456
5 | 0.993 | 0.00909 | -0.092 | 109.315
5.5 | 1.048 | 0.00939 | -0.093 | 111.567
6 | 1.101 | 0.00981 | -0.093 | 112.26
6.5 | 1.152 | 0.0102 | -0.094 | 112.944
7 | 1.199 | 0.01061 | -0.095 | 112.976
7.5 | 1.239 | 0.01045 | -0.096 | 118.493
8 | 1.275 | 0.0115 | -0.096 | 110.797
8.5 | 1.306 | 0.01202 | -0.097 | 108.682
9 | 1.334 | 0.01253 | -0.098 | 106.417
9.5 | 1.356 | 0.01317 | -0.099 | 102.991
10 | 1.373 | 0.01385 | -0.099 | 99.079
10.5 | 1.384 | 0.01458 | -0.1 | 94.917
11 | 1.389 | 0.01526 | -0.101 | 91.062
11.5 | 1.384 | 0.01602 | -0.101 | 86.4
12 | 1.369 | 0.01701 | -0.102 | 80.481
12.5 | 1.347 | 0.018 | -0.102 | 74.855
13 | 1.32 | 0.01899 | -0.103 | 69.5
13.5 | 1.284 | 0.02044 | -0.103 | 62.797
14 | 1.243 | 0.02214 | -0.104 | 56.166
14.5 | 1.2 | 0.02378 | -0.104 | 50.442
15 | 1.147 | 0.02717 | -0.103 | 42.213
15.5 | 1.096 | 0.02985 | -0.103 | 36.705
16 | 1.016 | 0.04227 | -0.099 | 24.038

## 108. Re 10M Mach 0.10 (2)
BIGFOIL.COM POLAR EXPORT
NACA65A414
NACA65A414 |  |  |  | Cl Max: | 1.7836 | at alpha= | 19.5 | deg
XFOIL ncrit=9 |  |  |  | L/D Max: | 116.169 | at alpha= | 8 | deg
Re: | 10000000 |  |  | Cd Min: | 0.05475 | at alpha= | 20 | deg
Mach: | 0.1 |  |  | Cl=0 at alpha= | -3.3931 | deg
|  |  |  | @ Cl=0.1, Cd= | 0.0051714
|  |  |  | @ Cl=0.4, Cd= | 0.0039312
|  |  |  | @ Cl=0.6, Cd= | 0.0059176
alpha (deg) | Cl | Cd | Cm | Cl/Cd
-20 | -1.4886 | 0.03354 | -0.1002 | -44.3828
-19.5 | -1.4845 | 0.02958 | -0.0999 | -50.1859
-19 | -1.4763 | 0.02625 | -0.099 | -56.24
-18.5 | -1.4579 | 0.02318 | -0.0989 | -62.8947
-18 | -1.4227 | 0.02088 | -0.1005 | -68.137
-17.5 | -1.3974 | 0.01924 | -0.0989 | -72.6299
-17 | -1.3708 | 0.01776 | -0.0967 | -77.1847
-16.5 | -1.3402 | 0.01662 | -0.0945 | -80.6378
-16 | -1.3054 | 0.01576 | -0.0923 | -82.8299
-15.5 | -1.2713 | 0.01483 | -0.0896 | -85.7249
-15 | -1.2319 | 0.01423 | -0.0874 | -86.5706
-14.5 | -1.1905 | 0.01363 | -0.0855 | -87.3441
-14 | -1.1427 | 0.01302 | -0.0847 | -87.765
-13.5 | -1.1 | 0.01197 | -0.0831 | -91.8964
-13 | -1.0524 | 0.01131 | -0.0822 | -93.0504
-12.5 | -1.0034 | 0.01069 | -0.0814 | -93.8634
-12 | -0.9535 | 0.0101 | -0.0808 | -94.4059
-11.5 | -0.9032 | 0.00953 | -0.0802 | -94.7744
-11 | -0.8507 | 0.0091 | -0.0799 | -93.4835
-10.5 | -0.7977 | 0.00867 | -0.0798 | -92.0069
-10 | -0.744 | 0.0083 | -0.0797 | -89.6386
-9.5 | -0.6892 | 0.00796 | -0.0799 | -86.5829
-9 | -0.6335 | 0.00766 | -0.0802 | -82.7023
-8.5 | -0.5776 | 0.00733 | -0.0806 | -78.7995
-8 | -0.5198 | 0.00701 | -0.0813 | -74.1512
-7.5 | -0.4568 | 0.00672 | -0.0833 | -67.9762
-7 | -0.3898 | 0.00651 | -0.0862 | -59.8771
-6.5 | -0.3331 | 0.00625 | -0.0867 | -53.296
-6 | -0.2782 | 0.00603 | -0.0868 | -46.136
-5.5 | -0.2242 | 0.00583 | -0.0866 | -38.4563
-5 | -0.1702 | 0.0057 | -0.0864 | -29.8596
-4.5 | -0.1175 | 0.00556 | -0.086 | -21.1331
-4 | -0.0639 | 0.00545 | -0.0856 | -11.7248
-3.5 | -0.0112 | 0.00536 | -0.0851 | -2.0896
-2.5 | 0.0936 | 0.00518 | -0.0839 | 18.0695
-2 | 0.1458 | 0.00511 | -0.0833 | 28.5323
-1.5 | 0.1969 | 0.00505 | -0.0824 | 38.9901
-1 | 0.243 | 0.00483 | -0.0804 | 50.3106
-0.5 | 0.2866 | 0.00452 | -0.0779 | 63.4071
0 | 0.3289 | 0.00421 | -0.0752 | 78.1235
0.5 | 0.3717 | 0.00398 | -0.0726 | 93.392
1 | 0.4181 | 0.0039 | -0.0708 | 107.2051
1.5 | 0.4624 | 0.00414 | -0.0685 | 111.6908
2 | 0.4979 | 0.00475 | -0.0644 | 104.8211
2.5 | 0.5484 | 0.00515 | -0.0637 | 106.4854
3 | 0.5982 | 0.0059 | -0.0632 | 101.3898
3.5 | 0.6687 | 0.00659 | -0.0674 | 101.4719
4 | 0.7217 | 0.00726 | -0.0675 | 99.4077
4.5 | 0.7765 | 0.00756 | -0.0678 | 102.7116
5 | 0.83 | 0.00781 | -0.0677 | 106.274
5.5 | 0.882 | 0.00809 | -0.0674 | 109.0235
6 | 0.9344 | 0.00834 | -0.0671 | 112.0384
6.5 | 0.9855 | 0.00863 | -0.0667 | 114.1947
7 | 1.0342 | 0.00896 | -0.0657 | 115.4241
7.5 | 1.0813 | 0.00934 | -0.0645 | 115.7709
8 | 1.128 | 0.00971 | -0.0632 | 116.1689
8.5 | 1.1716 | 0.01021 | -0.0615 | 114.7502
9 | 1.2138 | 0.01077 | -0.0596 | 112.7019
9.5 | 1.256 | 0.01134 | -0.0578 | 110.7584
10 | 1.3138 | 0.01165 | -0.0594 | 112.7725
10.5 | 1.3533 | 0.0125 | -0.0573 | 108.264
11 | 1.3911 | 0.01322 | -0.0549 | 105.2269
11.5 | 1.4269 | 0.01407 | -0.0522 | 101.4144
12 | 1.4597 | 0.0151 | -0.0493 | 96.6689
12.5 | 1.4924 | 0.01616 | -0.0464 | 92.3515
13 | 1.5232 | 0.01736 | -0.0435 | 87.7419
13.5 | 1.552 | 0.01871 | -0.0404 | 82.9503
14 | 1.5825 | 0.01999 | -0.0378 | 79.1646
14.5 | 1.6107 | 0.02145 | -0.0351 | 75.0909
15 | 1.6362 | 0.02314 | -0.0322 | 70.7087
15.5 | 1.6602 | 0.025 | -0.0294 | 66.408
16 | 1.6789 | 0.02729 | -0.0263 | 61.5207
16.5 | 1.6993 | 0.0296 | -0.0237 | 57.4088
17 | 1.7126 | 0.03255 | -0.0208 | 52.6144
17.5 | 1.7338 | 0.03502 | -0.0189 | 49.5089
18 | 1.7508 | 0.03793 | -0.0169 | 46.1587
18.5 | 1.7636 | 0.04129 | -0.015 | 42.7125
19 | 1.7661 | 0.04577 | -0.013 | 38.5864
19.5 | 1.7836 | 0.04897 | -0.012 | 36.4223
20 | 1.7764 | 0.05475 | -0.0106 | 32.4457

## 109. Re 10M Mach 0.25 (1)
BIGFOIL.COM POLAR EXPORT
NACA65A414
NACA65A414 |  |  |  | Cl Max: | 1.346 | at alpha= | 10 | deg
JavaFoil+Calcfoil stall+Eppler ext transition |  |  |  | L/D Max: | 123.736 | at alpha= | 7 | deg
Re: | 10000000 |  |  | Cd Min: | 0.00484 | at alpha= | -0.5 | deg
Mach: | 0.25 |  |  | Cl=0 at alpha= | -3.254 | deg
|  |  |  | @ Cl=0.1, Cd= | 0.0061135
|  |  |  | @ Cl=0.4, Cd= | 0.0048571
|  |  |  | @ Cl=0.6, Cd= | 0.0052662
alpha (deg) | Cl | Cd | Cm | Cl/Cd
-16 | -0.353 | 0.12966 | -0.026 | -2.726
-15.5 | -0.408 | 0.11984 | -0.027 | -3.407
-15 | -0.458 | 0.11343 | -0.028 | -4.041
-14.5 | -0.504 | 0.09764 | -0.03 | -5.166
-14 | -0.544 | 0.09198 | -0.031 | -5.911
-13.5 | -0.577 | 0.08621 | -0.032 | -6.688
-13 | -0.602 | 0.08049 | -0.032 | -7.482
-12.5 | -0.622 | 0.07401 | -0.035 | -8.405
-12 | -0.623 | 0.06961 | -0.036 | -8.954
-11.5 | -0.709 | 0.01879 | -0.057 | -37.72
-11 | -0.724 | 0.01222 | -0.061 | -59.276
-10.5 | -0.72 | 0.01038 | -0.063 | -69.323
-10 | -0.699 | 0.00986 | -0.064 | -70.928
-9.5 | -0.668 | 0.00926 | -0.065 | -72.186
-9 | -0.632 | 0.00874 | -0.066 | -72.251
-8.5 | -0.591 | 0.00842 | -0.067 | -70.17
-8 | -0.545 | 0.00814 | -0.068 | -67.028
-7.5 | -0.497 | 0.00782 | -0.069 | -63.536
-7 | -0.445 | 0.00755 | -0.07 | -58.927
-6.5 | -0.39 | 0.00723 | -0.071 | -53.98
-6 | -0.334 | 0.00703 | -0.072 | -47.425
-5.5 | -0.275 | 0.00683 | -0.073 | -40.295
-5 | -0.215 | 0.00664 | -0.074 | -32.439
-4.5 | -0.155 | 0.00651 | -0.075 | -23.728
-4 | -0.093 | 0.00638 | -0.076 | -14.567
-3.5 | -0.031 | 0.00628 | -0.077 | -4.885
-3 | 0.032 | 0.00617 | -0.078 | 5.162
-2.5 | 0.095 | 0.00612 | -0.079 | 15.47
-2 | 0.157 | 0.00604 | -0.08 | 26.051
-1.5 | 0.221 | 0.006 | -0.081 | 36.743
-1 | 0.283 | 0.00492 | -0.082 | 57.643
-0.5 | 0.346 | 0.00484 | -0.083 | 71.565
0 | 0.409 | 0.00486 | -0.084 | 84.242
0.5 | 0.472 | 0.00492 | -0.085 | 95.878
1 | 0.535 | 0.00505 | -0.086 | 105.817
1.5 | 0.597 | 0.00525 | -0.087 | 113.739
2 | 0.66 | 0.00559 | -0.088 | 118.004
2.5 | 0.72 | 0.00613 | -0.089 | 117.427
3 | 0.781 | 0.0081 | -0.09 | 96.383
3.5 | 0.842 | 0.00849 | -0.091 | 99.189
4 | 0.902 | 0.00876 | -0.092 | 102.955
4.5 | 0.962 | 0.00905 | -0.093 | 106.302
5 | 1.019 | 0.00939 | -0.094 | 108.472
5.5 | 1.075 | 0.00978 | -0.095 | 109.849
6 | 1.128 | 0.01025 | -0.096 | 110.056
6.5 | 1.177 | 0.00989 | -0.097 | 118.989
7 | 1.219 | 0.00985 | -0.097 | 123.736
7.5 | 1.256 | 0.01156 | -0.098 | 108.674
8 | 1.288 | 0.01217 | -0.099 | 105.852
8.5 | 1.314 | 0.01279 | -0.1 | 102.77
9 | 1.333 | 0.01338 | -0.1 | 99.588
9.5 | 1.344 | 0.01415 | -0.101 | 94.985
10 | 1.346 | 0.01499 | -0.102 | 89.796
10.5 | 1.339 | 0.0158 | -0.102 | 84.706
11 | 1.322 | 0.01684 | -0.103 | 78.457
11.5 | 1.287 | 0.01786 | -0.104 | 72.089
12 | 1.236 | 0.01924 | -0.104 | 64.269
12.5 | 1.171 | 0.02107 | -0.104 | 55.595
13 | 1.096 | 0.02327 | -0.104 | 47.1
13.5 | 1.005 | 0.02705 | -0.103 | 37.159
14 | 0.79 | 0.09027 | -0.069 | 8.755
14.5 | 0.704 | 0.10281 | -0.062 | 6.844
15 | 0.618 | 0.11488 | -0.058 | 5.382

## 110. Re 10M Mach 0.25 (2)
BIGFOIL.COM POLAR EXPORT
NACA65A414
NACA65A414 |  |  |  | Cl Max: | 1.7096 | at alpha= | 18 | deg
XFOIL ncrit=9 |  |  |  | L/D Max: | 115.049 | at alpha= | 1.5 | deg
Re: | 10000000 |  |  | Cd Min: | 0.18572 | at alpha= | -20 | deg
Mach: | 0.25 |  |  | Cl=0 at alpha= | -3.3794 | deg
|  |  |  | @ Cl=0.1, Cd= | 0.0052285
|  |  |  | @ Cl=0.4, Cd= | 0.0039471
|  |  |  | @ Cl=0.6, Cd= | 0.005801
alpha (deg) | Cl | Cd | Cm | Cl/Cd
-20 | -0.6329 | 0.18572 | -0.0222 | -3.4078
-19.5 | -0.648 | 0.17198 | -0.0297 | -3.7679
-19 | -1.1933 | 0.06934 | -0.097 | -17.2094
-18.5 | -1.2515 | 0.05439 | -0.1074 | -23.0097
-18 | -1.2977 | 0.04336 | -0.1133 | -29.9285
-17.5 | -1.3055 | 0.03534 | -0.1193 | -36.9411
-17 | -1.3092 | 0.02965 | -0.12 | -44.1551
-16.5 | -1.3055 | 0.02548 | -0.1188 | -51.2363
-16 | -1.2922 | 0.02227 | -0.1168 | -58.0242
-15.5 | -1.2728 | 0.0197 | -0.1141 | -64.6091
-15 | -1.2414 | 0.01809 | -0.111 | -68.6235
-14.5 | -1.2045 | 0.0169 | -0.1078 | -71.2722
-14 | -1.1618 | 0.01609 | -0.1047 | -72.2063
-13.5 | -1.1338 | 0.01443 | -0.0997 | -78.5724
-13 | -1.0849 | 0.01371 | -0.0972 | -79.132
-12.5 | -1.0391 | 0.01243 | -0.0946 | -83.5961
-12 | -0.9896 | 0.01145 | -0.0925 | -86.4279
-11.5 | -0.9382 | 0.01061 | -0.0907 | -88.426
-11 | -0.8835 | 0.01 | -0.0894 | -88.35
-10.5 | -0.8286 | 0.0094 | -0.0883 | -88.1489
-10 | -0.7725 | 0.00889 | -0.0874 | -86.8954
-9.5 | -0.7157 | 0.00841 | -0.0866 | -85.1011
-9 | -0.6574 | 0.00802 | -0.0863 | -81.9701
-8.5 | -0.5982 | 0.00766 | -0.0863 | -78.094
-8 | -0.5382 | 0.0073 | -0.0865 | -73.726
-7.5 | -0.4746 | 0.00692 | -0.0876 | -68.5838
-7 | -0.4047 | 0.00665 | -0.0902 | -60.8571
-6.5 | -0.3444 | 0.00643 | -0.0907 | -53.5614
-6 | -0.2874 | 0.00618 | -0.0905 | -46.5049
-5.5 | -0.232 | 0.00595 | -0.09 | -38.9916
-5 | -0.177 | 0.00577 | -0.0894 | -30.6759
-4.5 | -0.1221 | 0.00563 | -0.0888 | -21.6874
-4 | -0.0677 | 0.00552 | -0.0881 | -12.2645
-3.5 | -0.0129 | 0.00541 | -0.0875 | -2.3845
-3 | 0.0406 | 0.00531 | -0.0867 | 7.646
-2.5 | 0.0944 | 0.00524 | -0.086 | 18.0153
-2 | 0.1481 | 0.00513 | -0.0852 | 28.8694
-1.5 | 0.2011 | 0.00507 | -0.0843 | 39.6647
-0.5 | 0.2932 | 0.00459 | -0.0796 | 63.878
0 | 0.3354 | 0.00425 | -0.0765 | 78.9176
0.5 | 0.3792 | 0.00399 | -0.0737 | 95.0376
1 | 0.4277 | 0.00389 | -0.072 | 109.9486
1.5 | 0.474 | 0.00412 | -0.0697 | 115.0485
2 | 0.5059 | 0.00473 | -0.0644 | 106.9556
2.5 | 0.5591 | 0.0052 | -0.064 | 107.5192
3 | 0.6149 | 0.00602 | -0.0645 | 102.1429
3.5 | 0.6828 | 0.00676 | -0.0677 | 101.0059
4 | 0.7334 | 0.00744 | -0.0668 | 98.5753
4.5 | 0.7892 | 0.00774 | -0.0667 | 101.9638
5 | 0.8435 | 0.00802 | -0.0663 | 105.1746
5.5 | 0.8975 | 0.00831 | -0.0658 | 108.0024
6 | 0.9506 | 0.00858 | -0.0651 | 110.7925
6.5 | 1.0011 | 0.00894 | -0.0639 | 111.9799
7 | 1.0509 | 0.00932 | -0.0626 | 112.7575
7.5 | 1.0983 | 0.00978 | -0.0608 | 112.3006
8 | 1.1458 | 0.01023 | -0.0591 | 112.0039
8.5 | 1.189 | 0.01088 | -0.0566 | 109.2831
9 | 1.2307 | 0.01161 | -0.054 | 106.0034
9.5 | 1.2747 | 0.01227 | -0.0518 | 103.8875
10 | 1.3005 | 0.01286 | -0.0458 | 101.1275
10.5 | 1.3723 | 0.0138 | -0.0499 | 99.442
11 | 1.4084 | 0.01487 | -0.0465 | 94.7142
11.5 | 1.4436 | 0.01601 | -0.0431 | 90.1686
12 | 1.4754 | 0.01739 | -0.0394 | 84.8419
12.5 | 1.506 | 0.0189 | -0.0357 | 79.6825
13 | 1.5382 | 0.02039 | -0.0324 | 75.4389
13.5 | 1.5675 | 0.02211 | -0.0289 | 70.8955
14 | 1.5887 | 0.02443 | -0.0247 | 65.0307
14.5 | 1.6156 | 0.02651 | -0.0215 | 60.943
15 | 1.642 | 0.02875 | -0.0184 | 57.113
15.5 | 1.6568 | 0.03193 | -0.0148 | 51.8885
16 | 1.6752 | 0.03502 | -0.0117 | 47.8355
16.5 | 1.6925 | 0.03837 | -0.0091 | 44.11
17 | 1.6967 | 0.04294 | -0.0061 | 39.5133
17.5 | 1.7045 | 0.04749 | -0.0039 | 35.8918
18 | 1.7096 | 0.05248 | -0.0022 | 32.5762
18.5 | 1.6989 | 0.05931 | -0.0009 | 28.6444
19 | 1.6882 | 0.06652 | -0.0005 | 25.3788
19.5 | 1.6894 | 0.07273 | -0.0007 | 23.2284
20 | 1.6661 | 0.08213 | -0.0022 | 20.2861

## 111. Re 10M Mach 0.50 (1)
BIGFOIL.COM POLAR EXPORT
NACA65A414
NACA65A414 |  |  |  | Cl Max: | 1.326 | at alpha= | 18.5 | deg
JavaFoil+Calcfoil stall+Eppler ext transition |  |  |  | L/D Max: | 122.369 | at alpha= | 2 | deg
Re: | 10000000 |  |  | Cd Min: | 0.005 | at alpha= | -0.5 | deg
Mach: | 0.5 |  |  | Cl=0 at alpha= | -3.2571 | deg
|  |  |  | @ Cl=0.1, Cd= | 0.0063386
|  |  |  | @ Cl=0.4, Cd= | 0.0050056
|  |  |  | @ Cl=0.6, Cd= | 0.0053169
alpha (deg) | Cl | Cd | Cm | Cl/Cd
-20 | -0.937 | 0.1492 | -0.032 | -6.279
-19.5 | -0.911 | 0.13913 | -0.033 | -6.55
-19 | -0.881 | 0.13437 | -0.032 | -6.559
-18.5 | -0.849 | 0.13463 | -0.031 | -6.304
-18 | -0.821 | 0.12795 | -0.031 | -6.415
-17.5 | -0.794 | 0.12095 | -0.032 | -6.563
-17 | -0.767 | 0.11377 | -0.032 | -6.74
-16.5 | -0.74 | 0.1079 | -0.033 | -6.855
-16 | -0.711 | 0.11577 | -0.033 | -6.14
-15.5 | -0.683 | 0.11102 | -0.033 | -6.153
-15 | -0.656 | 0.10243 | -0.033 | -6.402
-14.5 | -0.629 | 0.09348 | -0.034 | -6.726
-14 | -0.602 | 0.08701 | -0.036 | -6.923
-13.5 | -0.578 | 0.07928 | -0.039 | -7.29
-13 | -0.544 | 0.09603 | -0.034 | -5.668
-12.5 | -0.516 | 0.08621 | -0.034 | -5.99
-12 | -0.489 | 0.07815 | -0.035 | -6.258
-11.5 | -0.462 | 0.07088 | -0.037 | -6.522
-11 | -0.435 | 0.06663 | -0.038 | -6.522
-10.5 | -0.405 | 0.0722 | -0.035 | -5.606
-10 | -0.377 | 0.06594 | -0.037 | -5.724
-9.5 | -0.35 | 0.05935 | -0.038 | -5.9
-9 | -0.323 | 0.05422 | -0.041 | -5.956
-8.5 | -0.294 | 0.05684 | -0.038 | -5.166
-8 | -0.268 | 0.04728 | -0.044 | -5.668
-7.5 | -0.45 | 0.00953 | -0.078 | -47.188
-7 | -0.447 | 0.00869 | -0.079 | -51.473
-6.5 | -0.41 | 0.00819 | -0.08 | -50.102
-6 | -0.359 | 0.0078 | -0.081 | -46.111
-5.5 | -0.301 | 0.00742 | -0.082 | -40.545
-5 | -0.238 | 0.00713 | -0.083 | -33.315
-4.5 | -0.171 | 0.0069 | -0.084 | -24.848
-4 | -0.103 | 0.00671 | -0.085 | -15.413
-3.5 | -0.034 | 0.00657 | -0.087 | -5.204
-3 | 0.036 | 0.00643 | -0.088 | 5.536
-2.5 | 0.106 | 0.00633 | -0.089 | 16.68
-2 | 0.176 | 0.00624 | -0.09 | 28.19
-1.5 | 0.247 | 0.00622 | -0.091 | 39.664
-1 | 0.317 | 0.00616 | -0.092 | 51.445
-0.5 | 0.387 | 0.005 | -0.093 | 77.381
0 | 0.457 | 0.00503 | -0.094 | 90.879
0.5 | 0.528 | 0.00513 | -0.096 | 102.917
1 | 0.598 | 0.00531 | -0.097 | 112.593
1.5 | 0.668 | 0.00555 | -0.098 | 120.287
2 | 0.738 | 0.00603 | -0.099 | 122.369
2.5 | 0.804 | 0.00672 | -0.1 | 119.572
3 | 0.872 | 0.00921 | -0.101 | 94.666
3.5 | 0.939 | 0.00967 | -0.102 | 97.056
4 | 1.002 | 0.00942 | -0.103 | 106.376
4.5 | 1.063 | 0.0103 | -0.104 | 103.264
5 | 1.12 | 0.01079 | -0.104 | 103.847
5.5 | 1.173 | 0.01131 | -0.105 | 103.655
6 | 1.219 | 0.01189 | -0.106 | 102.462
6.5 | 1.254 | 0.01287 | -0.107 | 97.453
7 | 1.262 | 0.01383 | -0.108 | 91.224
7.5 | 1.225 | 0.01499 | -0.109 | 81.669
8 | 0.997 | 0.01709 | -0.109 | 58.357
8.5 | 0.795 | 0.0177 | -0.11 | 44.886
9 | 0.685 | 0.05826 | -0.065 | 11.763
9.5 | 0.857 | 0.01941 | -0.112 | 44.158
10 | 0.735 | 0.06747 | -0.059 | 10.896
10.5 | 0.921 | 0.02054 | -0.113 | 44.82
11 | 0.944 | 0.02309 | -0.113 | 40.887
11.5 | 0.818 | 0.0773 | -0.063 | 10.578
12 | 0.844 | 0.08664 | -0.063 | 9.739
12.5 | 1.043 | 0.02441 | -0.116 | 42.72
13 | 0.909 | 0.0827 | -0.075 | 10.994
13.5 | 0.929 | 0.09081 | -0.071 | 10.235
14 | 0.964 | 0.0938 | -0.077 | 10.281
14.5 | 0.995 | 0.09877 | -0.08 | 10.072
15 | 1.005 | 0.10803 | -0.068 | 9.304
15.5 | 1.032 | 0.11163 | -0.07 | 9.249
16 | 1.091 | 0.10059 | -0.089 | 10.85
16.5 | 1.212 | 0.06122 | -0.112 | 19.799
17 | 1.234 | 0.06752 | -0.111 | 18.271
17.5 | 1.185 | 0.10425 | -0.096 | 11.37
18 | 1.294 | 0.06859 | -0.113 | 18.864
18.5 | 1.326 | 0.07024 | -0.114 | 18.883
19 | 1.232 | 0.14752 | -0.085 | 8.353
19.5 | 1.268 | 0.14682 | -0.09 | 8.635
20 | 1.29 | 0.16353 | -0.089 | 7.888

## 112. Re 10M Mach 0.50 (2)
BIGFOIL.COM POLAR EXPORT
NACA65A414
NACA65A414 |  |  |  | Cl Max: | 1.3752 | at alpha= | 10.5 | deg
XFOIL ncrit=9 |  |  |  | L/D Max: | 125.474 | at alpha= | 1.5 | deg
Re: | 10000000 |  |  | Cd Min: | 0.13932 | at alpha= | 15.5 | deg
Mach: | 0.5 |  |  | Cl=0 at alpha= | -3.3116 | deg
|  |  |  | @ Cl=0.1, Cd= | 0.0054243
|  |  |  | @ Cl=0.4, Cd= | 0.0041243
|  |  |  | @ Cl=0.6, Cd= | 0.0052375
alpha (deg) | Cl | Cd | Cm | Cl/Cd
-13.5 | -0.389 | 0.11637 | -0.0815 | -3.3428
-13 | -0.3668 | 0.11074 | -0.0845 | -3.3123
-12.5 | -0.3771 | 0.09973 | -0.0906 | -3.7812
-12 | -0.416 | 0.08499 | -0.0997 | -4.8947
-11.5 | -0.4202 | 0.07585 | -0.1054 | -5.5399
-11 | -0.4283 | 0.06587 | -0.1123 | -6.5022
-10.5 | -0.452 | 0.05092 | -0.1254 | -8.8767
-10 | -0.4787 | 0.0407 | -0.1335 | -11.7617
-9.5 | -0.5179 | 0.03205 | -0.1372 | -16.1591
-9 | -0.5596 | 0.02515 | -0.1337 | -22.2505
-8.5 | -0.5921 | 0.0178 | -0.1257 | -33.264
-8 | -0.5874 | 0.01142 | -0.1188 | -51.4361
-7.5 | -0.5414 | 0.00881 | -0.1135 | -61.4529
-7 | -0.4706 | 0.00775 | -0.1115 | -60.7226
-6.5 | -0.3964 | 0.00718 | -0.1106 | -55.2089
-6 | -0.33 | 0.0068 | -0.1085 | -48.5294
-5.5 | -0.2657 | 0.00651 | -0.1064 | -40.8141
-5 | -0.204 | 0.00622 | -0.1042 | -32.7974
-4.5 | -0.1441 | 0.00596 | -0.1019 | -24.1779
-4 | -0.0834 | 0.00581 | -0.1 | -14.3546
-3.5 | -0.0228 | 0.00565 | -0.0983 | -4.0354
-3 | 0.0377 | 0.00554 | -0.0967 | 6.8051
-2.5 | 0.0962 | 0.00543 | -0.0949 | 17.7164
-2 | 0.1561 | 0.00534 | -0.0935 | 29.2322
-1.5 | 0.2134 | 0.00526 | -0.0917 | 40.5703
-1 | 0.2724 | 0.00516 | -0.0903 | 52.7907
-0.5 | 0.32 | 0.00489 | -0.0865 | 65.4397
0 | 0.3536 | 0.00448 | -0.0797 | 78.9286
0.5 | 0.3951 | 0.00414 | -0.0747 | 95.4348
1 | 0.4542 | 0.00395 | -0.0736 | 114.9873
1.5 | 0.5157 | 0.00411 | -0.0729 | 125.4745
2 | 0.5668 | 0.00469 | -0.0703 | 120.8529
2.5 | 0.6232 | 0.00562 | -0.0692 | 110.8897
3 | 0.6823 | 0.00677 | -0.069 | 100.7829
4.5 | 0.8342 | 0.00886 | -0.0607 | 94.1535
5 | 0.8904 | 0.00939 | -0.0587 | 94.8243
5.5 | 0.9481 | 0.00988 | -0.0567 | 95.9615
6 | 1.0034 | 0.01051 | -0.0542 | 95.471
6.5 | 1.0575 | 0.01122 | -0.0514 | 94.2513
7 | 1.111 | 0.01202 | -0.0483 | 92.4293
7.5 | 1.1621 | 0.01298 | -0.0447 | 89.53
8 | 1.211 | 0.01411 | -0.0407 | 85.8257
8.5 | 1.2569 | 0.01545 | -0.0362 | 81.3528
9 | 1.3008 | 0.01703 | -0.0313 | 76.3829
9.5 | 1.3426 | 0.01884 | -0.026 | 71.2633
10.5 | 1.3752 | 0.02664 | -0.0125 | 51.6216
11 | 1.34 | 0.03352 | -0.0032 | 39.9761
11.5 | 1.3063 | 0.04124 | 0.0033 | 31.6756
12 | 1.2689 | 0.05023 | 0.0068 | 25.2618
12.5 | 1.2276 | 0.06069 | 0.0076 | 20.2274
13 | 1.1888 | 0.07208 | 0.0056 | 16.4928
13.5 | 1.1477 | 0.08506 | 0.0009 | 13.4928
14 | 1.1155 | 0.09833 | -0.0056 | 11.3445
14.5 | 1.0883 | 0.11199 | -0.0133 | 9.7178
15 | 1.068 | 0.1255 | -0.0211 | 8.51
15.5 | 1.0479 | 0.13932 | -0.0289 | 7.5215

## 113. Re 12M Mach 0.00 (1)
BIGFOIL.COM POLAR EXPORT
NACA65A414
NACA65A414 |  |  |  | Cl Max: | 1.398 | at alpha= | 11 | deg
JavaFoil+Calcfoil stall+Eppler ext transition |  |  |  | L/D Max: | 121.032 | at alpha= | 8 | deg
Re: | 12000000 |  |  | Cd Min: | 0.00488 | at alpha= | 0 | deg
Mach: | 0 |  |  | Cl=0 at alpha= | -3.2541 | deg
|  |  |  | @ Cl=0.1, Cd= | 0.0059433
|  |  |  | @ Cl=0.4, Cd= | 0.0048872
|  |  |  | @ Cl=0.6, Cd= | 0.0055879
alpha (deg) | Cl | Cd | Cm | Cl/Cd
-18 | -0.594 | 0.13538 | -0.025 | -4.389
-17.5 | -0.614 | 0.1273 | -0.026 | -4.823
-17 | -0.633 | 0.11903 | -0.027 | -5.319
-16.5 | -0.651 | 0.11028 | -0.029 | -5.908
-16 | -0.668 | 0.1037 | -0.03 | -6.441
-15.5 | -0.682 | 0.09815 | -0.031 | -6.948
-15 | -0.699 | 0.08677 | -0.034 | -8.058
-14.5 | -0.717 | 0.0741 | -0.038 | -9.676
-14 | -0.739 | 0.05796 | -0.042 | -12.751
-13.5 | -0.809 | 0.02193 | -0.051 | -36.872
-13 | -0.823 | 0.01621 | -0.054 | -50.796
-12.5 | -0.819 | 0.01478 | -0.055 | -55.43
-12 | -0.82 | 0.01137 | -0.057 | -72.144
-11.5 | -0.81 | 0.01011 | -0.059 | -80.073
-11 | -0.781 | 0.0097 | -0.06 | -80.472
-10.5 | -0.749 | 0.00918 | -0.061 | -81.523
-10 | -0.713 | 0.00883 | -0.062 | -80.727
-9.5 | -0.674 | 0.00852 | -0.063 | -79.12
-9 | -0.631 | 0.00816 | -0.064 | -77.419
-8.5 | -0.586 | 0.00789 | -0.065 | -74.239
-8 | -0.538 | 0.00763 | -0.066 | -70.514
-7.5 | -0.488 | 0.00739 | -0.067 | -66.019
-7 | -0.435 | 0.00719 | -0.068 | -60.502
-6.5 | -0.381 | 0.00697 | -0.069 | -54.588
-6 | -0.325 | 0.00675 | -0.07 | -48.123
-5.5 | -0.267 | 0.00659 | -0.071 | -40.599
-5 | -0.209 | 0.00641 | -0.072 | -32.636
-4.5 | -0.15 | 0.00629 | -0.073 | -23.825
-4 | -0.09 | 0.00618 | -0.074 | -14.556
-3.5 | -0.03 | 0.0061 | -0.075 | -4.873
-3 | 0.031 | 0.00603 | -0.076 | 5.118
-2.5 | 0.092 | 0.00595 | -0.077 | 15.404
-2 | 0.152 | 0.0059 | -0.078 | 25.834
-1.5 | 0.214 | 0.00587 | -0.079 | 36.395
-1 | 0.274 | 0.00579 | -0.08 | 47.398
-0.5 | 0.335 | 0.00495 | -0.081 | 67.795
0 | 0.396 | 0.00488 | -0.082 | 81.143
0.5 | 0.457 | 0.00499 | -0.083 | 91.594
1 | 0.518 | 0.00518 | -0.084 | 99.961
1.5 | 0.578 | 0.00544 | -0.085 | 106.367
2 | 0.639 | 0.00585 | -0.086 | 109.303
2.5 | 0.697 | 0.00616 | -0.087 | 113.16
3 | 0.757 | 0.00773 | -0.087 | 97.907
3.5 | 0.816 | 0.008 | -0.088 | 101.93
4 | 0.874 | 0.00825 | -0.089 | 105.99
4.5 | 0.932 | 0.0085 | -0.09 | 109.675
5 | 0.988 | 0.00879 | -0.091 | 112.486
5.5 | 1.043 | 0.00912 | -0.092 | 114.425
6 | 1.096 | 0.00949 | -0.093 | 115.49
6.5 | 1.147 | 0.00978 | -0.094 | 117.31
7 | 1.194 | 0.01024 | -0.095 | 116.65
7.5 | 1.238 | 0.01086 | -0.096 | 114.025
8 | 1.274 | 0.01052 | -0.096 | 121.032
8.5 | 1.306 | 0.01156 | -0.097 | 113
9 | 1.334 | 0.01207 | -0.098 | 110.543
9.5 | 1.358 | 0.01267 | -0.098 | 107.177
10 | 1.376 | 0.01324 | -0.099 | 103.921
10.5 | 1.39 | 0.01396 | -0.1 | 99.553
11 | 1.398 | 0.01458 | -0.1 | 95.864
11.5 | 1.396 | 0.01535 | -0.101 | 90.906
12 | 1.385 | 0.01619 | -0.101 | 85.574
12.5 | 1.369 | 0.01708 | -0.102 | 80.132
13 | 1.346 | 0.01794 | -0.103 | 75.035
13.5 | 1.317 | 0.01914 | -0.103 | 68.827
14 | 1.282 | 0.02062 | -0.103 | 62.174
14.5 | 1.245 | 0.022 | -0.104 | 56.581
15 | 1.202 | 0.02422 | -0.104 | 49.618
15.5 | 1.159 | 0.02585 | -0.104 | 44.846
16 | 1.104 | 0.03045 | -0.103 | 36.272

## 114. Re 12M Mach 0.00 (2)
BIGFOIL.COM POLAR EXPORT
NACA65A414
NACA65A414 |  |  |  | Cl Max: | 1.8122 | at alpha= | 19.5 | deg
XFOIL ncrit=9 |  |  |  | L/D Max: | 120.886 | at alpha= | 8 | deg
Re: | 12000000 |  |  | Cd Min: | 0.0492 | at alpha= | 20 | deg
Mach: | 0 |  |  | Cl=0 at alpha= | -3.3864 | deg
|  |  |  | @ Cl=0.1, Cd= | 0.0050506
|  |  |  | @ Cl=0.4, Cd= | 0.0040355
|  |  |  | @ Cl=0.6, Cd= | 0.005965
alpha (deg) | Cl | Cd | Cm | Cl/Cd
-20 | -1.5351 | 0.0273 | -0.0959 | -56.2308
-19.5 | -1.5237 | 0.02443 | -0.0948 | -62.37
-18.5 | -1.4692 | 0.01975 | -0.0958 | -74.3899
-18 | -1.4454 | 0.01819 | -0.094 | -79.4612
-17.5 | -1.4171 | 0.01698 | -0.0921 | -83.457
-17 | -1.3871 | 0.01593 | -0.0899 | -87.0747
-16.5 | -1.3537 | 0.01509 | -0.0877 | -89.7084
-16 | -1.317 | 0.0144 | -0.0856 | -91.4583
-15.5 | -1.2824 | 0.01367 | -0.0829 | -93.8113
-15 | -1.2401 | 0.01308 | -0.0815 | -94.8089
-14.5 | -1.1933 | 0.01248 | -0.0808 | -95.617
-14 | -1.1456 | 0.01195 | -0.0803 | -95.8661
-13.5 | -1.0998 | 0.01125 | -0.0793 | -97.76
-13 | -1.0512 | 0.01071 | -0.0788 | -98.1513
-12.5 | -1.0019 | 0.01016 | -0.0783 | -98.6122
-12 | -0.9525 | 0.00961 | -0.0779 | -99.1155
-11.5 | -0.9025 | 0.00906 | -0.0774 | -99.6137
-11 | -0.8498 | 0.0087 | -0.0774 | -97.6782
-10.5 | -0.7981 | 0.00824 | -0.0772 | -96.8568
-10 | -0.7441 | 0.00792 | -0.0775 | -93.952
-9.5 | -0.6895 | 0.00762 | -0.0778 | -90.4856
-9 | -0.6339 | 0.00735 | -0.0782 | -86.2449
-8.5 | -0.5773 | 0.00708 | -0.0789 | -81.5395
-8 | -0.5193 | 0.0068 | -0.0799 | -76.3676
-7.5 | -0.4541 | 0.00651 | -0.0826 | -69.7542
-7 | -0.3895 | 0.0063 | -0.0851 | -61.8254
-6.5 | -0.3332 | 0.00607 | -0.0856 | -54.8929
-6 | -0.2779 | 0.00587 | -0.0859 | -47.3424
-5.5 | -0.2239 | 0.0057 | -0.0859 | -39.2807
-5 | -0.1706 | 0.00554 | -0.0856 | -30.7942
-4.5 | -0.1176 | 0.00541 | -0.0853 | -21.7375
-4 | -0.0646 | 0.00531 | -0.0849 | -12.1657
-3.5 | -0.0119 | 0.00523 | -0.0845 | -2.2753
-3 | 0.0405 | 0.00512 | -0.084 | 7.9102
-2.5 | 0.0931 | 0.00506 | -0.0835 | 18.3992
-2 | 0.1442 | 0.00499 | -0.0827 | 28.8978
-1.5 | 0.1955 | 0.00495 | -0.0819 | 39.4949
-1 | 0.2431 | 0.0048 | -0.0803 | 50.6458
-0.5 | 0.2885 | 0.00451 | -0.0783 | 63.969
0.5 | 0.3736 | 0.00411 | -0.073 | 90.9002
1 | 0.4126 | 0.004 | -0.0697 | 103.15
1.5 | 0.451 | 0.00436 | -0.0662 | 103.4404
2 | 0.4897 | 0.00489 | -0.0629 | 100.1431
2.5 | 0.5424 | 0.00527 | -0.0629 | 102.9222
3 | 0.5956 | 0.00593 | -0.0631 | 100.4384
3.5 | 0.6711 | 0.00653 | -0.0685 | 102.7718
4 | 0.7281 | 0.00708 | -0.0695 | 102.839
4.5 | 0.7817 | 0.00735 | -0.0696 | 106.3537
5 | 0.8346 | 0.0076 | -0.0695 | 109.8158
5.5 | 0.887 | 0.00783 | -0.0693 | 113.2822
6 | 0.9385 | 0.00807 | -0.0689 | 116.2949
6.5 | 0.9885 | 0.00837 | -0.0683 | 118.1004
7 | 1.0383 | 0.00867 | -0.0677 | 119.7578
7.5 | 1.0857 | 0.00902 | -0.0666 | 120.3659
8 | 1.1327 | 0.00937 | -0.0655 | 120.8858
8.5 | 1.1764 | 0.00982 | -0.0639 | 119.7963
9 | 1.2186 | 0.01035 | -0.062 | 117.7391
9.5 | 1.2605 | 0.01087 | -0.0602 | 115.9614
10 | 1.3027 | 0.0114 | -0.0585 | 114.2719
10.5 | 1.3278 | 0.01186 | -0.0533 | 111.9562
11 | 1.3982 | 0.01249 | -0.0581 | 111.9456
11.5 | 1.4334 | 0.0133 | -0.0554 | 107.7744
12 | 1.4672 | 0.01419 | -0.0527 | 103.3968
12.5 | 1.5 | 0.01518 | -0.0499 | 98.8142
13 | 1.5314 | 0.01625 | -0.0471 | 94.24
13.5 | 1.5623 | 0.0174 | -0.0443 | 89.7874
14 | 1.593 | 0.01856 | -0.0418 | 85.8297
14.5 | 1.6221 | 0.01986 | -0.0392 | 81.6767
15 | 1.649 | 0.02133 | -0.0364 | 77.309
15.5 | 1.6731 | 0.02302 | -0.0336 | 72.6803
16 | 1.6937 | 0.02503 | -0.0306 | 67.6668
16.5 | 1.7157 | 0.02702 | -0.028 | 63.4974
17 | 1.7274 | 0.02989 | -0.0248 | 57.7919
17.5 | 1.7519 | 0.03188 | -0.023 | 54.9529
18 | 1.7705 | 0.03442 | -0.021 | 51.4381
18.5 | 1.7875 | 0.03721 | -0.0192 | 48.0382
19 | 1.7878 | 0.04155 | -0.0166 | 43.0277
19.5 | 1.8122 | 0.04386 | -0.0158 | 41.3178
20 | 1.8061 | 0.0492 | -0.0138 | 36.7093

## 115. Re 12M Mach 0.10 (1)
BIGFOIL.COM POLAR EXPORT
NACA65A414
NACA65A414 |  |  |  | Cl Max: | 1.39 | at alpha= | 11 | deg
JavaFoil+Calcfoil stall+Eppler ext transition |  |  |  | L/D Max: | 126.928 | at alpha= | 8 | deg
Re: | 12000000 |  |  | Cd Min: | 0.00491 | at alpha= | 0 | deg
Mach: | 0.1 |  |  | Cl=0 at alpha= | -3.2541 | deg
|  |  |  | @ Cl=0.1, Cd= | 0.0059461
|  |  |  | @ Cl=0.4, Cd= | 0.0049126
|  |  |  | @ Cl=0.6, Cd= | 0.0055708
alpha (deg) | Cl | Cd | Cm | Cl/Cd
-17 | -0.595 | 0.12227 | -0.027 | -4.868
-16.5 | -0.617 | 0.11307 | -0.028 | -5.453
-16 | -0.636 | 0.1065 | -0.029 | -5.973
-15.5 | -0.654 | 0.10058 | -0.03 | -6.501
-15 | -0.673 | 0.09054 | -0.033 | -7.429
-14.5 | -0.69 | 0.08107 | -0.035 | -8.505
-14 | -0.703 | 0.07237 | -0.038 | -9.72
-13.5 | -0.709 | 0.06796 | -0.039 | -10.436
-13 | -0.783 | 0.02527 | -0.051 | -30.97
-12.5 | -0.803 | 0.01665 | -0.054 | -48.198
-12 | -0.809 | 0.01195 | -0.057 | -67.681
-11.5 | -0.799 | 0.01036 | -0.059 | -77.141
-11 | -0.778 | 0.00983 | -0.061 | -79.067
-10.5 | -0.747 | 0.00928 | -0.062 | -80.478
-10 | -0.712 | 0.00891 | -0.063 | -79.945
-9.5 | -0.674 | 0.00854 | -0.064 | -78.885
-9 | -0.632 | 0.00822 | -0.065 | -76.916
-8.5 | -0.587 | 0.00795 | -0.066 | -73.868
-8 | -0.539 | 0.00769 | -0.067 | -70.162
-7.5 | -0.489 | 0.00744 | -0.068 | -65.746
-7 | -0.437 | 0.00721 | -0.069 | -60.566
-6.5 | -0.382 | 0.00697 | -0.069 | -54.852
-6 | -0.326 | 0.00675 | -0.07 | -48.292
-5.5 | -0.269 | 0.0066 | -0.071 | -40.695
-5 | -0.21 | 0.00644 | -0.072 | -32.596
-4.5 | -0.151 | 0.00633 | -0.073 | -23.795
-4 | -0.09 | 0.00619 | -0.074 | -14.607
-3.5 | -0.03 | 0.0061 | -0.075 | -4.896
-3 | 0.031 | 0.00603 | -0.076 | 5.143
-2.5 | 0.092 | 0.00595 | -0.077 | 15.476
-2 | 0.153 | 0.00592 | -0.078 | 25.87
-1.5 | 0.215 | 0.00587 | -0.079 | 36.565
-1 | 0.276 | 0.00581 | -0.08 | 47.511
-0.5 | 0.337 | 0.00494 | -0.081 | 68.158
0 | 0.398 | 0.00491 | -0.082 | 81.126
0.5 | 0.459 | 0.00499 | -0.083 | 92.065
1 | 0.52 | 0.0052 | -0.084 | 99.993
1.5 | 0.581 | 0.00544 | -0.085 | 106.803
2 | 0.642 | 0.00586 | -0.086 | 109.64
2.5 | 0.701 | 0.00617 | -0.087 | 113.536
3 | 0.76 | 0.00775 | -0.088 | 98.146
3.5 | 0.82 | 0.00802 | -0.089 | 102.176
4 | 0.879 | 0.00827 | -0.09 | 106.219
4.5 | 0.937 | 0.00852 | -0.091 | 109.894
5 | 0.993 | 0.00882 | -0.092 | 112.634
5.5 | 1.048 | 0.00915 | -0.093 | 114.536
6 | 1.101 | 0.00953 | -0.093 | 115.608
6.5 | 1.152 | 0.0099 | -0.094 | 116.353
7 | 1.199 | 0.01038 | -0.095 | 115.565
7.5 | 1.24 | 0.01013 | -0.096 | 122.36
8 | 1.277 | 0.01006 | -0.097 | 126.928
8.5 | 1.308 | 0.01167 | -0.097 | 112.16
9 | 1.335 | 0.01219 | -0.098 | 109.51
9.5 | 1.357 | 0.0128 | -0.099 | 106.019
10 | 1.374 | 0.01341 | -0.099 | 102.461
10.5 | 1.385 | 0.01417 | -0.1 | 97.709
11 | 1.39 | 0.01481 | -0.101 | 93.876
11.5 | 1.385 | 0.01559 | -0.101 | 88.812
12 | 1.37 | 0.01647 | -0.102 | 83.185
12.5 | 1.349 | 0.0174 | -0.103 | 77.5
13 | 1.321 | 0.01846 | -0.103 | 71.565
13.5 | 1.286 | 0.01965 | -0.103 | 65.46
14 | 1.245 | 0.02128 | -0.104 | 58.527
14.5 | 1.202 | 0.02296 | -0.104 | 52.331
15 | 1.152 | 0.02558 | -0.104 | 45.027
15.5 | 1.099 | 0.02852 | -0.104 | 38.528
16 | 1.031 | 0.03626 | -0.101 | 28.443

## 116. Re 12M Mach 0.10 (2)
BIGFOIL.COM POLAR EXPORT
NACA65A414
NACA65A414 |  |  |  | Cl Max: | 1.8078 | at alpha= | 19.5 | deg
XFOIL ncrit=9 |  |  |  | L/D Max: | 120.201 | at alpha= | 8 | deg
Re: | 12000000 |  |  | Cd Min: | 0.05276 | at alpha= | 20 | deg
Mach: | 0.1 |  |  | Cl=0 at alpha= | -3.384 | deg
|  |  |  | @ Cl=0.1, Cd= | 0.0050522
|  |  |  | @ Cl=0.4, Cd= | 0.0040349
|  |  |  | @ Cl=0.6, Cd= | 0.0059624
alpha (deg) | Cl | Cd | Cm | Cl/Cd
-20 | -1.5155 | 0.03116 | -0.1003 | -48.6361
-19.5 | -1.5078 | 0.02765 | -0.0997 | -54.5316
-18.5 | -1.4615 | 0.02188 | -0.1009 | -66.7962
-18 | -1.4434 | 0.01966 | -0.0991 | -73.4181
-17.5 | -1.4189 | 0.01804 | -0.0971 | -78.653
-17 | -1.3903 | 0.01676 | -0.0948 | -82.9535
-16.5 | -1.3585 | 0.01573 | -0.0924 | -86.3636
-16 | -1.323 | 0.01493 | -0.09 | -88.6135
-15 | -1.2491 | 0.0135 | -0.0848 | -92.5259
-14.5 | -1.2024 | 0.01287 | -0.0838 | -93.4266
-14 | -1.1541 | 0.01229 | -0.083 | -93.9056
-13.5 | -1.1083 | 0.01151 | -0.0818 | -96.2902
-13 | -1.0586 | 0.011 | -0.0812 | -96.2364
-12.5 | -1.0092 | 0.01039 | -0.0804 | -97.1319
-12 | -0.9595 | 0.0098 | -0.0798 | -97.9082
-11.5 | -0.9091 | 0.00922 | -0.0791 | -98.6009
-11 | -0.8559 | 0.00883 | -0.079 | -96.9309
-10.5 | -0.804 | 0.00834 | -0.0786 | -96.4029
-10 | -0.7496 | 0.008 | -0.0787 | -93.7
-9.5 | -0.6944 | 0.00768 | -0.0789 | -90.4167
-9 | -0.6383 | 0.0074 | -0.0793 | -86.2568
-8.5 | -0.5813 | 0.00713 | -0.0799 | -81.5288
-8 | -0.5228 | 0.00685 | -0.0808 | -76.3212
-7.5 | -0.458 | 0.00654 | -0.0832 | -70.0306
-7 | -0.392 | 0.00633 | -0.0858 | -61.9273
-6.5 | -0.3352 | 0.0061 | -0.0863 | -54.9508
-6 | -0.2796 | 0.0059 | -0.0865 | -47.3898
-5.5 | -0.2253 | 0.00571 | -0.0864 | -39.4571
-5 | -0.1719 | 0.00555 | -0.0861 | -30.973
-4.5 | -0.1184 | 0.00542 | -0.0858 | -21.845
-4 | -0.0652 | 0.00531 | -0.0854 | -12.2787
-3.5 | -0.0122 | 0.00524 | -0.0849 | -2.3282
-3 | 0.0404 | 0.00513 | -0.0844 | 7.8752
-2.5 | 0.0933 | 0.00506 | -0.0839 | 18.4387
-2 | 0.1447 | 0.005 | -0.0831 | 28.94
-1.5 | 0.1963 | 0.00495 | -0.0823 | 39.6566
-1 | 0.2442 | 0.00481 | -0.0807 | 50.7692
-0.5 | 0.2899 | 0.00453 | -0.0787 | 63.9956
0.5 | 0.3751 | 0.00411 | -0.0733 | 91.2652
1 | 0.4149 | 0.00399 | -0.07 | 103.985
1.5 | 0.4531 | 0.00435 | -0.0664 | 104.1609
2 | 0.4917 | 0.0049 | -0.0631 | 100.3469
2.5 | 0.5447 | 0.00528 | -0.063 | 103.1629
3 | 0.5985 | 0.00595 | -0.0633 | 100.5882
3.5 | 0.6747 | 0.00658 | -0.0688 | 102.538
4 | 0.7301 | 0.00711 | -0.0694 | 102.6864
4.5 | 0.7834 | 0.00738 | -0.0692 | 106.1518
5 | 0.8368 | 0.00763 | -0.0692 | 109.6723
5.5 | 0.8897 | 0.00787 | -0.069 | 113.0496
6 | 0.9415 | 0.00811 | -0.0686 | 116.0912
7 | 1.0419 | 0.00872 | -0.0672 | 119.4839
7.5 | 1.0891 | 0.00908 | -0.066 | 119.9449
8 | 1.1359 | 0.00945 | -0.0647 | 120.2011
8.5 | 1.1798 | 0.00993 | -0.063 | 118.8117
9 | 1.222 | 0.01048 | -0.061 | 116.6031
9.5 | 1.2644 | 0.01101 | -0.0592 | 114.8411
10 | 1.3062 | 0.01158 | -0.0573 | 112.7979
10.5 | 1.3322 | 0.01206 | -0.0521 | 110.4643
11 | 1.4024 | 0.01271 | -0.0567 | 110.3383
11.5 | 1.4367 | 0.01361 | -0.0537 | 105.5621
12 | 1.4707 | 0.01454 | -0.0509 | 101.1486
12.5 | 1.5027 | 0.01562 | -0.0479 | 96.2036
13 | 1.5341 | 0.01675 | -0.0449 | 91.5881
13.5 | 1.5656 | 0.01792 | -0.0422 | 87.3661
14 | 1.5948 | 0.01924 | -0.0393 | 82.8898
14.5 | 1.6248 | 0.02058 | -0.0367 | 78.9504
15 | 1.6523 | 0.02209 | -0.0339 | 74.7986
15.5 | 1.6731 | 0.0241 | -0.0307 | 69.4232
16 | 1.6938 | 0.02621 | -0.0277 | 64.6242
16.5 | 1.7169 | 0.02826 | -0.0252 | 60.7537
17 | 1.727 | 0.03139 | -0.0218 | 55.0175
17.5 | 1.7487 | 0.03375 | -0.0199 | 51.8133
18 | 1.7662 | 0.03656 | -0.0178 | 48.3096
18.5 | 1.7835 | 0.0395 | -0.016 | 45.1519
19 | 1.7823 | 0.04419 | -0.0136 | 40.3327
19.5 | 1.8078 | 0.04659 | -0.0129 | 38.8023
20 | 1.7952 | 0.05276 | -0.0109 | 34.0258

## 117. Re 12M Mach 0.25 (1)
BIGFOIL.COM POLAR EXPORT
NACA65A414
NACA65A414 |  |  |  | Cl Max: | 1.347 | at alpha= | 10 | deg
JavaFoil+Calcfoil stall+Eppler ext transition |  |  |  | L/D Max: | 121.669 | at alpha= | 7 | deg
Re: | 12000000 |  |  | Cd Min: | 0.00492 | at alpha= | 0 | deg
Mach: | 0.25 |  |  | Cl=0 at alpha= | -3.254 | deg
|  |  |  | @ Cl=0.1, Cd= | 0.0059976
|  |  |  | @ Cl=0.4, Cd= | 0.0049257
|  |  |  | @ Cl=0.6, Cd= | 0.0055309
alpha (deg) | Cl | Cd | Cm | Cl/Cd
-16 | -0.354 | 0.1287 | -0.026 | -2.748
-15.5 | -0.408 | 0.11987 | -0.027 | -3.407
-15 | -0.459 | 0.11185 | -0.028 | -4.099
-14.5 | -0.505 | 0.09688 | -0.03 | -5.211
-14 | -0.544 | 0.0906 | -0.031 | -6.004
-13.5 | -0.577 | 0.08504 | -0.032 | -6.783
-13 | -0.604 | 0.07909 | -0.034 | -7.632
-12.5 | -0.625 | 0.0717 | -0.036 | -8.711
-12 | -0.626 | 0.06731 | -0.038 | -9.3
-11.5 | -0.719 | 0.0159 | -0.058 | -45.181
-11 | -0.731 | 0.01129 | -0.061 | -64.733
-10.5 | -0.725 | 0.01007 | -0.063 | -71.997
-10 | -0.699 | 0.00957 | -0.064 | -73.083
-9.5 | -0.668 | 0.00898 | -0.065 | -74.421
-9 | -0.632 | 0.00859 | -0.066 | -73.556
-8.5 | -0.591 | 0.00827 | -0.067 | -71.465
-8 | -0.546 | 0.00793 | -0.068 | -68.763
-7.5 | -0.497 | 0.00762 | -0.069 | -65.186
-7 | -0.445 | 0.00737 | -0.07 | -60.349
-6.5 | -0.39 | 0.00711 | -0.071 | -54.871
-6 | -0.334 | 0.00687 | -0.072 | -48.552
-5.5 | -0.275 | 0.00671 | -0.073 | -41.03
-5 | -0.215 | 0.00653 | -0.074 | -32.964
-4.5 | -0.155 | 0.00639 | -0.075 | -24.179
-4 | -0.093 | 0.00629 | -0.076 | -14.776
-3.5 | -0.031 | 0.00615 | -0.077 | -4.986
-3 | 0.032 | 0.00605 | -0.078 | 5.269
-2.5 | 0.095 | 0.006 | -0.079 | 15.765
-2 | 0.157 | 0.00597 | -0.08 | 26.375
-1.5 | 0.221 | 0.00589 | -0.081 | 37.45
-1 | 0.283 | 0.00586 | -0.082 | 48.366
-0.5 | 0.346 | 0.00496 | -0.083 | 69.863
0 | 0.409 | 0.00492 | -0.084 | 83.14
0.5 | 0.472 | 0.00503 | -0.085 | 93.782
1 | 0.535 | 0.00524 | -0.086 | 102.048
1.5 | 0.597 | 0.00551 | -0.087 | 108.413
2 | 0.66 | 0.00595 | -0.088 | 110.888
2.5 | 0.72 | 0.0063 | -0.089 | 114.227
3 | 0.781 | 0.00796 | -0.09 | 98.109
3.5 | 0.842 | 0.00826 | -0.091 | 101.947
4 | 0.902 | 0.00853 | -0.092 | 105.807
4.5 | 0.962 | 0.00881 | -0.093 | 109.102
5 | 1.019 | 0.00913 | -0.094 | 111.555
5.5 | 1.075 | 0.00951 | -0.095 | 113.018
6 | 1.128 | 0.00994 | -0.096 | 113.457
6.5 | 1.179 | 0.0103 | -0.097 | 114.486
7 | 1.221 | 0.01004 | -0.098 | 121.669
7.5 | 1.258 | 0.01121 | -0.098 | 112.244
8 | 1.29 | 0.0118 | -0.099 | 109.321
8.5 | 1.315 | 0.0124 | -0.1 | 106.078
9 | 1.334 | 0.01299 | -0.1 | 102.711
9.5 | 1.345 | 0.01377 | -0.101 | 97.67
10 | 1.347 | 0.01455 | -0.102 | 92.542
10.5 | 1.34 | 0.01539 | -0.102 | 87.059
11 | 1.323 | 0.01632 | -0.103 | 81.059
11.5 | 1.288 | 0.01742 | -0.104 | 73.957
12 | 1.238 | 0.01854 | -0.104 | 66.771
12.5 | 1.174 | 0.02029 | -0.104 | 57.825
13 | 1.098 | 0.02225 | -0.105 | 49.373
13.5 | 1.013 | 0.02494 | -0.104 | 40.602
14 | 0.799 | 0.08348 | -0.075 | 9.574
14.5 | 0.705 | 0.10091 | -0.063 | 6.988
15 | 0.618 | 0.11339 | -0.058 | 5.454

## 118. Re 12M Mach 0.25 (2)
BIGFOIL.COM POLAR EXPORT
NACA65A414
NACA65A414 |  |  |  | Cl Max: | 1.7357 | at alpha= | 18 | deg
XFOIL ncrit=9 |  |  |  | L/D Max: | 116.793 | at alpha= | 7.5 | deg
Re: | 12000000 |  |  | Cd Min: | 0.17699 | at alpha= | -20 | deg
Mach: | 0.25 |  |  | Cl=0 at alpha= | -3.3703 | deg
|  |  |  | @ Cl=0.1, Cd= | 0.0050826
|  |  |  | @ Cl=0.4, Cd= | 0.0040416
|  |  |  | @ Cl=0.6, Cd= | 0.0058651
alpha (deg) | Cl | Cd | Cm | Cl/Cd
-20 | -0.6662 | 0.17699 | -0.0264 | -3.7641
-19.5 | -1.1155 | 0.08881 | -0.0832 | -12.5605
-19 | -1.2453 | 0.06227 | -0.1028 | -19.9984
-18.5 | -1.2935 | 0.04965 | -0.1109 | -26.0524
-17.5 | -1.3383 | 0.03223 | -0.1206 | -41.5234
-17 | -1.347 | 0.02703 | -0.1199 | -49.8335
-16.5 | -1.3379 | 0.02339 | -0.1182 | -57.1997
-16 | -1.3198 | 0.02061 | -0.1158 | -64.0369
-15.5 | -1.2971 | 0.01838 | -0.1126 | -70.5713
-15 | -1.2673 | 0.01676 | -0.1089 | -75.6146
-14.5 | -1.2287 | 0.01571 | -0.1053 | -78.2113
-14 | -1.1842 | 0.01496 | -0.1021 | -79.1578
-13.5 | -1.1518 | 0.01355 | -0.0973 | -85.0037
-13 | -1.0976 | 0.01292 | -0.0956 | -84.9536
-12.5 | -1.0463 | 0.01207 | -0.0936 | -86.686
-12 | -0.9962 | 0.01115 | -0.0915 | -89.3453
-11.5 | -0.9456 | 0.01023 | -0.0896 | -92.434
-11 | -0.8903 | 0.00965 | -0.0883 | -92.2591
-10.5 | -0.8359 | 0.00901 | -0.087 | -92.7747
-10 | -0.7791 | 0.00854 | -0.0862 | -91.2295
-9.5 | -0.7214 | 0.0081 | -0.0857 | -89.0617
-9 | -0.6628 | 0.00772 | -0.0854 | -85.8549
-8.5 | -0.6033 | 0.00739 | -0.0854 | -81.6373
-8 | -0.5419 | 0.00712 | -0.0858 | -76.1096
-7.5 | -0.4777 | 0.00675 | -0.0871 | -70.7704
-7 | -0.4066 | 0.00648 | -0.0899 | -62.7469
-6.5 | -0.3465 | 0.00626 | -0.0903 | -55.3514
-6 | -0.2896 | 0.00601 | -0.0901 | -48.1864
-5.5 | -0.2337 | 0.0058 | -0.0897 | -40.2931
-5 | -0.1787 | 0.00562 | -0.0891 | -31.7972
-4.5 | -0.1233 | 0.0055 | -0.0886 | -22.4182
-4 | -0.0688 | 0.00536 | -0.0879 | -12.8358
-3.5 | -0.0139 | 0.00528 | -0.0874 | -2.6326
-3 | 0.0397 | 0.00518 | -0.0866 | 7.6641
-2.5 | 0.0944 | 0.00509 | -0.086 | 18.5462
-2 | 0.1474 | 0.00502 | -0.0851 | 29.3625
-1.5 | 0.2006 | 0.00498 | -0.0843 | 40.2811
-1 | 0.2519 | 0.00491 | -0.083 | 51.3035
-0.5 | 0.2966 | 0.00457 | -0.0804 | 64.9015
0 | 0.3407 | 0.0043 | -0.0776 | 79.2326
0.5 | 0.3829 | 0.00411 | -0.0745 | 93.163
1 | 0.4254 | 0.00394 | -0.0714 | 107.9695
1.5 | 0.4653 | 0.00429 | -0.0678 | 108.4615
2 | 0.4979 | 0.0049 | -0.0627 | 101.6122
2.5 | 0.556 | 0.00531 | -0.0634 | 104.7081
3 | 0.621 | 0.00613 | -0.066 | 101.3051
3.5 | 0.6887 | 0.00674 | -0.069 | 102.181
4 | 0.7403 | 0.00725 | -0.0682 | 102.1103
4.5 | 0.7961 | 0.00753 | -0.0681 | 105.7238
5 | 0.8508 | 0.00781 | -0.0678 | 108.9373
5.5 | 0.9055 | 0.00807 | -0.0674 | 112.2057
6.5 | 1.0091 | 0.00869 | -0.0654 | 116.122
7 | 1.0585 | 0.00907 | -0.064 | 116.7034
7.5 | 1.1072 | 0.00948 | -0.0624 | 116.7932
8 | 1.1535 | 0.00997 | -0.0604 | 115.6971
8.5 | 1.1975 | 0.01057 | -0.0581 | 113.2923
9 | 1.2401 | 0.01125 | -0.0555 | 110.2311
9.5 | 1.2842 | 0.01188 | -0.0532 | 108.0976
10 | 1.325 | 0.01268 | -0.0505 | 104.4953
10.5 | 1.355 | 0.01331 | -0.0455 | 101.8032
11 | 1.4196 | 0.01432 | -0.048 | 99.1341
11.5 | 1.4561 | 0.01538 | -0.0447 | 94.6749
12 | 1.487 | 0.01677 | -0.0408 | 88.6702
12.5 | 1.521 | 0.01807 | -0.0374 | 84.1727
13 | 1.5538 | 0.01949 | -0.0341 | 79.7229
13.5 | 1.5824 | 0.02121 | -0.0304 | 74.6063
14 | 1.6052 | 0.02336 | -0.0263 | 68.7158
14.5 | 1.6328 | 0.02536 | -0.023 | 64.3849
15 | 1.6584 | 0.02758 | -0.0197 | 60.1305
15.5 | 1.6781 | 0.03036 | -0.0162 | 55.2734
16 | 1.6959 | 0.03341 | -0.0129 | 50.7603
16.5 | 1.7133 | 0.03667 | -0.01 | 46.7221
17 | 1.7183 | 0.0411 | -0.0069 | 41.8078
17.5 | 1.7297 | 0.04522 | -0.0046 | 38.2508
18 | 1.7357 | 0.05005 | -0.0027 | 34.6793
18.5 | 1.731 | 0.0561 | -0.001 | 30.8556
19 | 1.723 | 0.06288 | -0.0002 | 27.4014
19.5 | 1.727 | 0.06858 | 0 | 25.1823
20 | 1.6945 | 0.07878 | -0.0012 | 21.5093

## 119. Re 12M Mach 0.50 (1)
BIGFOIL.COM POLAR EXPORT
NACA65A414
NACA65A414 |  |  |  | Cl Max: | 1.284 | at alpha= | 20 | deg
JavaFoil+Calcfoil stall+Eppler ext transition |  |  |  | L/D Max: | 116.95 | at alpha= | 4.5 | deg
Re: | 12000000 |  |  | Cd Min: | 0.00511 | at alpha= | 0 | deg
Mach: | 0.5 |  |  | Cl=0 at alpha= | -3.2571 | deg
|  |  |  | @ Cl=0.1, Cd= | 0.0062286
|  |  |  | @ Cl=0.4, Cd= | 0.0051263
|  |  |  | @ Cl=0.6, Cd= | 0.0054909
alpha (deg) | Cl | Cd | Cm | Cl/Cd
-20 | -0.938 | 0.14595 | -0.032 | -6.427
-19.5 | -0.914 | 0.13468 | -0.034 | -6.786
-19 | -0.885 | 0.12922 | -0.034 | -6.852
-18.5 | -0.85 | 0.13209 | -0.031 | -6.435
-18 | -0.823 | 0.12525 | -0.032 | -6.567
-17.5 | -0.796 | 0.11767 | -0.033 | -6.762
-17 | -0.771 | 0.10979 | -0.034 | -7.023
-16.5 | -0.746 | 0.10192 | -0.036 | -7.318
-16 | -0.711 | 0.11487 | -0.033 | -6.19
-15.5 | -0.683 | 0.10927 | -0.033 | -6.254
-15 | -0.656 | 0.10046 | -0.034 | -6.531
-14.5 | -0.631 | 0.09134 | -0.036 | -6.906
-14 | -0.608 | 0.08149 | -0.04 | -7.463
-13.5 | -0.601 | 0.05843 | -0.049 | -10.294
-13 | -0.544 | 0.09305 | -0.034 | -5.849
-12.5 | -0.517 | 0.08524 | -0.035 | -6.06
-12 | -0.489 | 0.07682 | -0.036 | -6.371
-11.5 | -0.463 | 0.07035 | -0.038 | -6.577
-11 | -0.435 | 0.06604 | -0.039 | -6.586
-10.5 | -0.405 | 0.07228 | -0.035 | -5.602
-10 | -0.378 | 0.06489 | -0.037 | -5.818
-9.5 | -0.351 | 0.05828 | -0.039 | -6.015
-9 | -0.323 | 0.05358 | -0.041 | -6.031
-8.5 | -0.294 | 0.05573 | -0.038 | -5.27
-8 | -0.27 | 0.04449 | -0.048 | -6.075
-7.5 | -0.45 | 0.00917 | -0.078 | -49.034
-7 | -0.447 | 0.00847 | -0.079 | -52.8
-6.5 | -0.41 | 0.00798 | -0.08 | -51.395
-6 | -0.359 | 0.0076 | -0.081 | -47.309
-5.5 | -0.301 | 0.00723 | -0.082 | -41.614
-5 | -0.238 | 0.00696 | -0.083 | -34.13
-4.5 | -0.171 | 0.00673 | -0.084 | -25.482
-4 | -0.103 | 0.00658 | -0.085 | -15.709
-3.5 | -0.034 | 0.00645 | -0.087 | -5.303
-3 | 0.036 | 0.00632 | -0.088 | 5.628
-2.5 | 0.106 | 0.00622 | -0.089 | 16.996
-2 | 0.176 | 0.00616 | -0.09 | 28.535
-1.5 | 0.247 | 0.0061 | -0.091 | 40.457
-1 | 0.317 | 0.00606 | -0.092 | 52.287
-0.5 | 0.387 | 0.00513 | -0.093 | 75.504
0 | 0.457 | 0.00511 | -0.094 | 89.423
0.5 | 0.528 | 0.00522 | -0.096 | 100.988
1 | 0.598 | 0.00548 | -0.097 | 109.064
1.5 | 0.668 | 0.00586 | -0.098 | 114.032
2 | 0.738 | 0.00644 | -0.099 | 114.556
2.5 | 0.804 | 0.00689 | -0.1 | 116.707
3 | 0.872 | 0.00895 | -0.101 | 97.369
3.5 | 0.939 | 0.00937 | -0.102 | 100.126
4 | 1.003 | 0.00913 | -0.103 | 109.897
4.5 | 1.065 | 0.00911 | -0.104 | 116.95
5 | 1.122 | 0.01049 | -0.105 | 106.94
5.5 | 1.174 | 0.01098 | -0.105 | 106.915
6 | 1.22 | 0.01156 | -0.106 | 105.485
6.5 | 1.255 | 0.0125 | -0.107 | 100.396
7 | 1.263 | 0.01346 | -0.108 | 93.844
7.5 | 1.226 | 0.01452 | -0.109 | 84.43
8 | 0.998 | 0.01657 | -0.109 | 60.21
8.5 | 0.795 | 0.0171 | -0.11 | 46.503
9 | 0.691 | 0.05583 | -0.071 | 12.368
9.5 | 0.859 | 0.01875 | -0.112 | 45.793
10 | 0.736 | 0.06658 | -0.061 | 11.055
10.5 | 0.922 | 0.01986 | -0.113 | 46.44
11 | 0.949 | 0.02198 | -0.114 | 43.156
11.5 | 0.819 | 0.07661 | -0.065 | 10.687
12 | 0.844 | 0.08468 | -0.063 | 9.97
12.5 | 1.045 | 0.02366 | -0.116 | 44.15
13 | 1.065 | 0.02763 | -0.116 | 38.543
13.5 | 1.076 | 0.03333 | -0.114 | 32.294
14 | 1.043 | 0.05655 | -0.104 | 18.437
14.5 | 1.011 | 0.08858 | -0.088 | 11.414
15 | 1.022 | 0.09586 | -0.081 | 10.664
15.5 | 1.041 | 0.10678 | -0.077 | 9.752
16 | 1.194 | 0.05239 | -0.113 | 22.788
16.5 | 1.235 | 0.05135 | -0.115 | 24.049
17 | 1.25 | 0.05974 | -0.114 | 20.92
17.5 | 1.154 | 0.13109 | -0.083 | 8.802
18 | 1.194 | 0.12785 | -0.09 | 9.337
18.5 | 1.228 | 0.12872 | -0.093 | 9.54
19 | 1.227 | 0.16195 | -0.082 | 7.575
19.5 | 1.258 | 0.16415 | -0.085 | 7.661
20 | 1.284 | 0.18042 | -0.086 | 7.116

## 120. Re 12M Mach 0.50 (2)
BIGFOIL.COM POLAR EXPORT
NACA65A414
NACA65A414 |  |  |  | Cl Max: | 1.3796 | at alpha= | 10 | deg
XFOIL ncrit=9 |  |  |  | L/D Max: | 531.154 | at alpha= | -1 | deg
Re: | 12000000 |  |  | Cd Min: | 0.1242 | at alpha= | 15 | deg
Mach: | 0.5 |  |  | Cl=0 at alpha= | -3.3504 | deg
|  |  |  | @ Cl=0.1, Cd= | 0.00056027
|  |  |  | @ Cl=0.4, Cd= | 0.0041845
|  |  |  | @ Cl=0.6, Cd= | 0.0054236
alpha (deg) | Cl | Cd | Cm | Cl/Cd
-14 | -0.282 | 0.10941 | -0.0831 | -2.5775
-13.5 | -0.3208 | 0.09572 | -0.0903 | -3.3514
-13 | -0.3256 | 0.08705 | -0.0946 | -3.7404
-12.5 | -0.3533 | 0.07518 | -0.1005 | -4.6994
-12 | -0.3893 | 0.06207 | -0.1073 | -6.272
-11.5 | -0.4086 | 0.05071 | -0.113 | -8.0576
-11 | -0.4231 | 0.03826 | -0.1206 | -11.0585
-10.5 | -0.4537 | 0.0273 | -0.1279 | -16.619
-10 | -0.4858 | 0.01927 | -0.1322 | -25.2102
-9.5 | -0.5253 | 0.01321 | -0.1336 | -39.7653
-9 | -0.5693 | 0.00851 | -0.129 | -66.8978
-8 | -0.5686 | 0.00146 | -0.1175 | -389.4521
-7.5 | -0.5036 | 0.00102 | -0.1156 | -493.7255
-7 | -0.4401 | 0.00088 | -0.1128 | -500.1136
-6.5 | -0.3777 | 0.0008 | -0.1101 | -472.125
-6 | -0.316 | 0.00075 | -0.1075 | -421.3333
-5.5 | -0.2547 | 0.00071 | -0.1052 | -358.7324
-5 | -0.1953 | 0.00067 | -0.1028 | -291.4925
-4.5 | -0.137 | 0.00064 | -0.1006 | -214.0625
-4 | -0.0774 | 0.00062 | -0.0987 | -124.8387
-3.5 | -0.0178 | 0.0006 | -0.0971 | -29.6667
-3 | 0.0417 | 0.00058 | -0.0956 | 71.8966
-2.5 | 0.1008 | 0.00056 | -0.0942 | 180
-2 | 0.1598 | 0.00055 | -0.0928 | 290.5455
-1.5 | 0.2184 | 0.00053 | -0.0915 | 412.0755
-1 | 0.2762 | 0.00052 | -0.09 | 531.1538
0.5 | 0.4012 | 0.00422 | -0.0759 | 95.0711
1 | 0.4531 | 0.00393 | -0.0733 | 115.2926
1.5 | 0.5124 | 0.00412 | -0.0722 | 124.3689
2 | 0.5587 | 0.00493 | -0.0688 | 113.3266
2.5 | 0.6315 | 0.0058 | -0.0714 | 108.8793
3 | 0.6838 | 0.00682 | -0.0695 | 100.2639
3.5 | 0.7276 | 0.00772 | -0.0655 | 94.2487
4 | 0.7848 | 0.00817 | -0.0639 | 96.0588
4.5 | 0.8429 | 0.0086 | -0.0622 | 98.0116
5 | 0.9003 | 0.00907 | -0.0603 | 99.2613
5.5 | 0.9584 | 0.00955 | -0.0584 | 100.356
6 | 1.013 | 0.01017 | -0.0557 | 99.6067
6.5 | 1.069 | 0.0108 | -0.053 | 98.9815
7 | 1.1212 | 0.01163 | -0.0497 | 96.4058
7.5 | 1.172 | 0.01258 | -0.046 | 93.1638
8 | 1.2213 | 0.01367 | -0.0419 | 89.3416
8.5 | 1.2684 | 0.01495 | -0.0374 | 84.8428
9 | 1.3128 | 0.01648 | -0.0324 | 79.6602
9.5 | 1.3569 | 0.01816 | -0.0272 | 74.7192
10 | 1.3796 | 0.02114 | -0.0197 | 65.2602
10.5 | 1.3773 | 0.02503 | -0.01 | 55.026
11 | 1.3417 | 0.03335 | -0.0029 | 40.2309
11.5 | 1.3128 | 0.04074 | 0.0033 | 32.2239
12 | 1.2767 | 0.04957 | 0.0069 | 25.7555
12.5 | 1.236 | 0.05989 | 0.0078 | 20.6378
13 | 1.1977 | 0.07113 | 0.006 | 16.8382
13.5 | 1.1568 | 0.08398 | 0.0015 | 13.7747
14 | 1.124 | 0.09718 | -0.0048 | 11.5662
14.5 | 1.0969 | 0.11074 | -0.0124 | 9.9052
15 | 1.0762 | 0.1242 | -0.0202 | 8.6651

## 121. Re 14M Mach 0.00 (1)
BIGFOIL.COM POLAR EXPORT
NACA65A414
NACA65A414 |  |  |  | Cl Max: | 1.399 | at alpha= | 11 | deg
JavaFoil+Calcfoil stall+Eppler ext transition |  |  |  | L/D Max: | 129.145 | at alpha= | 8.5 | deg
Re: | 14000000 |  |  | Cd Min: | 0.00506 | at alpha= | 0 | deg
Mach: | 0 |  |  | Cl=0 at alpha= | -3.2541 | deg
|  |  |  | @ Cl=0.1, Cd= | 0.0058733
|  |  |  | @ Cl=0.4, Cd= | 0.0050692
|  |  |  | @ Cl=0.6, Cd= | 0.0057938
alpha (deg) | Cl | Cd | Cm | Cl/Cd
-18 | -0.594 | 0.13585 | -0.025 | -4.374
-17.5 | -0.614 | 0.12783 | -0.026 | -4.803
-17 | -0.633 | 0.1183 | -0.027 | -5.351
-16.5 | -0.652 | 0.10927 | -0.029 | -5.969
-16 | -0.669 | 0.10176 | -0.03 | -6.579
-15.5 | -0.684 | 0.09569 | -0.032 | -7.147
-15 | -0.703 | 0.08326 | -0.035 | -8.439
-14.5 | -0.729 | 0.06469 | -0.04 | -11.262
-14 | -0.783 | 0.03292 | -0.048 | -23.769
-13.5 | -0.813 | 0.02028 | -0.052 | -40.119
-13 | -0.828 | 0.01492 | -0.054 | -55.501
-12.5 | -0.827 | 0.0133 | -0.055 | -62.176
-12 | -0.822 | 0.01108 | -0.058 | -74.166
-11.5 | -0.81 | 0.00988 | -0.059 | -81.904
-11 | -0.781 | 0.00956 | -0.06 | -81.696
-10.5 | -0.749 | 0.00899 | -0.061 | -83.264
-10 | -0.713 | 0.00864 | -0.062 | -82.532
-9.5 | -0.674 | 0.00834 | -0.063 | -80.806
-9 | -0.631 | 0.00801 | -0.064 | -78.787
-8.5 | -0.586 | 0.00776 | -0.065 | -75.561
-8 | -0.538 | 0.00753 | -0.066 | -71.473
-7.5 | -0.488 | 0.00728 | -0.067 | -66.987
-7 | -0.435 | 0.00704 | -0.068 | -61.774
-6.5 | -0.381 | 0.00685 | -0.069 | -55.592
-6 | -0.325 | 0.00665 | -0.07 | -48.837
-5.5 | -0.267 | 0.00646 | -0.071 | -41.426
-5 | -0.209 | 0.00632 | -0.072 | -33.057
-4.5 | -0.15 | 0.00621 | -0.073 | -24.135
-4 | -0.09 | 0.0061 | -0.074 | -14.753
-3.5 | -0.03 | 0.00602 | -0.075 | -4.935
-3 | 0.031 | 0.00594 | -0.076 | 5.197
-2.5 | 0.092 | 0.00588 | -0.077 | 15.584
-2 | 0.152 | 0.00583 | -0.078 | 26.173
-1.5 | 0.214 | 0.0058 | -0.079 | 36.806
-1 | 0.274 | 0.0058 | -0.08 | 47.3
-0.5 | 0.335 | 0.00512 | -0.081 | 65.531
0 | 0.396 | 0.00506 | -0.082 | 78.278
0.5 | 0.457 | 0.0052 | -0.083 | 87.903
1 | 0.518 | 0.0054 | -0.084 | 95.832
1.5 | 0.578 | 0.0057 | -0.085 | 101.524
2 | 0.639 | 0.00596 | -0.086 | 107.131
2.5 | 0.697 | 0.00626 | -0.087 | 111.378
3 | 0.757 | 0.00762 | -0.087 | 99.349
3.5 | 0.816 | 0.00783 | -0.088 | 104.231
4 | 0.874 | 0.00806 | -0.089 | 108.483
4.5 | 0.932 | 0.00831 | -0.09 | 112.188
5 | 0.988 | 0.00858 | -0.091 | 115.191
5.5 | 1.043 | 0.0089 | -0.092 | 117.228
6 | 1.096 | 0.00925 | -0.093 | 118.456
6.5 | 1.147 | 0.00954 | -0.094 | 120.28
7 | 1.194 | 0.00999 | -0.095 | 119.578
7.5 | 1.238 | 0.01059 | -0.096 | 116.889
8 | 1.275 | 0.01023 | -0.096 | 124.58
8.5 | 1.308 | 0.01013 | -0.097 | 129.145
9 | 1.336 | 0.01176 | -0.098 | 113.586
9.5 | 1.359 | 0.01234 | -0.098 | 110.149
10 | 1.378 | 0.0129 | -0.099 | 106.794
10.5 | 1.391 | 0.01363 | -0.1 | 102.078
11 | 1.399 | 0.01427 | -0.1 | 97.976
11.5 | 1.397 | 0.01495 | -0.101 | 93.454
12 | 1.386 | 0.01575 | -0.102 | 88.032
12.5 | 1.37 | 0.01661 | -0.102 | 82.47
13 | 1.347 | 0.01754 | -0.103 | 76.814
13.5 | 1.319 | 0.01857 | -0.103 | 70.999
14 | 1.284 | 0.01993 | -0.104 | 64.439
14.5 | 1.246 | 0.02139 | -0.104 | 58.252
15 | 1.204 | 0.02336 | -0.104 | 51.534
15.5 | 1.16 | 0.02517 | -0.104 | 46.102
16 | 1.11 | 0.0287 | -0.104 | 38.664

## 122. Re 14M Mach 0.00 (2)
BIGFOIL.COM POLAR EXPORT
NACA65A414
NACA65A414 |  |  |  | Cl Max: | 1.8203 | at alpha= | 20 | deg
XFOIL ncrit=9 |  |  |  | L/D Max: | 123.83 | at alpha= | 8 | deg
Re: | 14000000 |  |  | Cd Min: | 0.04776 | at alpha= | 20 | deg
Mach: | 0 |  |  | Cl=0 at alpha= | -3.3812 | deg
|  |  |  | @ Cl=0.1, Cd= | 0.0049607
|  |  |  | @ Cl=0.4, Cd= | 0.0042374
|  |  |  | @ Cl=0.6, Cd= | 0.0059788
alpha (deg) | Cl | Cd | Cm | Cl/Cd
-20 | -1.5523 | 0.0259 | -0.0955 | -59.9344
-19.5 | -1.5377 | 0.02336 | -0.0943 | -65.8262
-19 | -1.5023 | 0.02109 | -0.0962 | -71.2328
-18.5 | -1.4821 | 0.01905 | -0.0948 | -77.8005
-18 | -1.4602 | 0.0174 | -0.0926 | -83.9195
-17.5 | -1.4321 | 0.01623 | -0.0905 | -88.2378
-17 | -1.4007 | 0.01529 | -0.0882 | -91.6089
-16.5 | -1.3666 | 0.0145 | -0.0859 | -94.2483
-16 | -1.3293 | 0.01385 | -0.0838 | -95.9783
-15.5 | -1.2944 | 0.01315 | -0.081 | -98.4335
-15 | -1.2486 | 0.01254 | -0.0802 | -99.5694
-14.5 | -1.2016 | 0.01196 | -0.0796 | -100.4682
-14 | -1.154 | 0.01144 | -0.0789 | -100.8741
-13.5 | -1.1069 | 0.01081 | -0.0782 | -102.3959
-13 | -1.0566 | 0.01039 | -0.0779 | -101.6939
-12.5 | -1.0067 | 0.00991 | -0.0775 | -101.5843
-12 | -0.9567 | 0.00939 | -0.0771 | -101.885
-11.5 | -0.9064 | 0.00885 | -0.0767 | -102.4181
-11 | -0.8538 | 0.00849 | -0.0767 | -100.5654
-10.5 | -0.802 | 0.00802 | -0.0765 | -100
-10 | -0.7482 | 0.00769 | -0.0767 | -97.2952
-9.5 | -0.6933 | 0.0074 | -0.0771 | -93.6892
-9 | -0.6371 | 0.00715 | -0.0777 | -89.1049
-8.5 | -0.5798 | 0.0069 | -0.0785 | -84.029
-7.5 | -0.4559 | 0.00636 | -0.0823 | -71.6824
-7 | -0.3916 | 0.00615 | -0.0847 | -63.6748
-6.5 | -0.334 | 0.00596 | -0.0855 | -56.0403
-6 | -0.2785 | 0.00577 | -0.0858 | -48.2669
-5.5 | -0.225 | 0.00558 | -0.0857 | -40.3226
-5 | -0.1718 | 0.00542 | -0.0854 | -31.6974
-4.5 | -0.1184 | 0.00531 | -0.0852 | -22.2976
-4 | -0.0657 | 0.0052 | -0.0847 | -12.6346
-3.5 | -0.0124 | 0.00512 | -0.0844 | -2.4219
-3 | 0.0398 | 0.00502 | -0.0839 | 7.9283
-2.5 | 0.0921 | 0.00497 | -0.0833 | 18.5312
-2 | 0.1433 | 0.00491 | -0.0825 | 29.1853
-1.5 | 0.1952 | 0.00486 | -0.0819 | 40.1646
-1 | 0.2451 | 0.00481 | -0.0808 | 50.9563
-0.5 | 0.2904 | 0.00452 | -0.0787 | 64.2478
0 | 0.3347 | 0.0043 | -0.0765 | 77.8372
0.5 | 0.3735 | 0.00427 | -0.073 | 87.4707
1 | 0.406 | 0.00423 | -0.0682 | 95.9811
1.5 | 0.4433 | 0.00455 | -0.0645 | 97.4286
2 | 0.4859 | 0.00499 | -0.0622 | 97.3747
2.5 | 0.5384 | 0.00536 | -0.062 | 100.4478
3 | 0.596 | 0.00595 | -0.0632 | 100.1681
3.5 | 0.6738 | 0.00651 | -0.0691 | 103.5023
4 | 0.7329 | 0.00693 | -0.0706 | 105.7576
4.5 | 0.7895 | 0.00718 | -0.0713 | 109.9582
5 | 0.8406 | 0.00744 | -0.0707 | 112.9839
5.5 | 0.8927 | 0.00766 | -0.0705 | 116.5405
6 | 0.9443 | 0.0079 | -0.0701 | 119.5316
6.5 | 0.9946 | 0.00818 | -0.0696 | 121.5892
7 | 1.0435 | 0.0085 | -0.0687 | 122.7647
8 | 1.138 | 0.00919 | -0.0665 | 123.8303
8.5 | 1.1819 | 0.00964 | -0.0649 | 122.6037
9 | 1.2245 | 0.01014 | -0.0631 | 120.7594
9.5 | 1.2681 | 0.01059 | -0.0615 | 119.745
10 | 1.3093 | 0.01115 | -0.0596 | 117.426
10.5 | 1.3501 | 0.01173 | -0.0578 | 115.098
11 | 1.3844 | 0.01213 | -0.0545 | 114.1303
11.5 | 1.4417 | 0.01292 | -0.0567 | 111.5867
12 | 1.4763 | 0.01376 | -0.0541 | 107.2892
12.5 | 1.5085 | 0.01474 | -0.0511 | 102.3406
13 | 1.5406 | 0.01576 | -0.0484 | 97.7538
13.5 | 1.573 | 0.01679 | -0.0458 | 93.6867
14 | 1.6025 | 0.01801 | -0.043 | 88.9783
14.5 | 1.6332 | 0.01919 | -0.0405 | 85.1068
15 | 1.6618 | 0.02054 | -0.0379 | 80.9056
15.5 | 1.6835 | 0.02233 | -0.0347 | 75.3918
16 | 1.7055 | 0.02421 | -0.0318 | 70.4461
16.5 | 1.7292 | 0.02603 | -0.0293 | 66.431
17 | 1.7391 | 0.02897 | -0.0257 | 60.0311
17.5 | 1.7632 | 0.03096 | -0.0239 | 56.9509
18 | 1.7834 | 0.03332 | -0.0219 | 53.5234
18.5 | 1.8029 | 0.03584 | -0.0201 | 50.3041
19 | 1.8017 | 0.04025 | -0.0172 | 44.7627
20 | 1.8203 | 0.04776 | -0.0143 | 38.1135

## 123. Re 14M Mach 0.10 (1)
BIGFOIL.COM POLAR EXPORT
NACA65A414
NACA65A414 |  |  |  | Cl Max: | 1.391 | at alpha= | 11 | deg
JavaFoil+Calcfoil stall+Eppler ext transition |  |  |  | L/D Max: | 123.799 | at alpha= | 8 | deg
Re: | 14000000 |  |  | Cd Min: | 0.00506 | at alpha= | 0 | deg
Mach: | 0.1 |  |  | Cl=0 at alpha= | -3.2541 | deg
|  |  |  | @ Cl=0.1, Cd= | 0.0058734
|  |  |  | @ Cl=0.4, Cd= | 0.0050646
|  |  |  | @ Cl=0.6, Cd= | 0.0057841
alpha (deg) | Cl | Cd | Cm | Cl/Cd
-17 | -0.595 | 0.12237 | -0.027 | -4.862
-16.5 | -0.616 | 0.11358 | -0.028 | -5.426
-16 | -0.637 | 0.10507 | -0.029 | -6.063
-15.5 | -0.655 | 0.09897 | -0.03 | -6.615
-15 | -0.675 | 0.088 | -0.034 | -7.669
-14.5 | -0.691 | 0.07921 | -0.036 | -8.729
-14 | -0.714 | 0.06412 | -0.04 | -11.131
-13.5 | -0.722 | 0.0584 | -0.042 | -12.367
-13 | -0.797 | 0.02027 | -0.053 | -39.309
-12.5 | -0.809 | 0.01502 | -0.055 | -53.843
-12 | -0.811 | 0.01156 | -0.058 | -70.145
-11.5 | -0.804 | 0.01004 | -0.06 | -80.09
-11 | -0.778 | 0.00973 | -0.061 | -79.919
-10.5 | -0.747 | 0.00907 | -0.062 | -82.329
-10 | -0.712 | 0.00877 | -0.063 | -81.157
-9.5 | -0.674 | 0.00841 | -0.064 | -80.133
-9 | -0.632 | 0.00803 | -0.065 | -78.74
-8.5 | -0.587 | 0.00776 | -0.066 | -75.628
-8 | -0.539 | 0.00754 | -0.067 | -71.561
-7.5 | -0.489 | 0.00731 | -0.068 | -66.96
-7 | -0.437 | 0.00709 | -0.069 | -61.576
-6.5 | -0.382 | 0.00684 | -0.069 | -55.898
-6 | -0.326 | 0.00665 | -0.07 | -49.021
-5.5 | -0.269 | 0.00651 | -0.071 | -41.24
-5 | -0.21 | 0.00633 | -0.072 | -33.195
-4.5 | -0.151 | 0.00621 | -0.073 | -24.232
-4 | -0.09 | 0.00611 | -0.074 | -14.809
-3.5 | -0.03 | 0.00602 | -0.075 | -4.957
-3 | 0.031 | 0.00594 | -0.076 | 5.22
-2.5 | 0.092 | 0.00588 | -0.077 | 15.649
-2 | 0.153 | 0.00583 | -0.078 | 26.299
-1.5 | 0.215 | 0.0058 | -0.079 | 37.01
-1 | 0.276 | 0.0058 | -0.08 | 47.557
-0.5 | 0.337 | 0.00512 | -0.081 | 65.862
0 | 0.398 | 0.00506 | -0.082 | 78.63
0.5 | 0.459 | 0.0052 | -0.083 | 88.273
1 | 0.52 | 0.00542 | -0.084 | 95.952
1.5 | 0.581 | 0.0057 | -0.085 | 101.938
2 | 0.642 | 0.00597 | -0.086 | 107.529
2.5 | 0.701 | 0.0063 | -0.087 | 111.278
3 | 0.76 | 0.00764 | -0.088 | 99.534
3.5 | 0.82 | 0.00788 | -0.089 | 104.026
4 | 0.879 | 0.00812 | -0.09 | 108.23
4.5 | 0.937 | 0.00839 | -0.091 | 111.575
5 | 0.993 | 0.00861 | -0.092 | 115.333
5.5 | 1.048 | 0.00893 | -0.093 | 117.355
6 | 1.101 | 0.0093 | -0.093 | 118.452
6.5 | 1.152 | 0.00966 | -0.094 | 119.315
7 | 1.199 | 0.01006 | -0.095 | 119.196
7.5 | 1.242 | 0.01066 | -0.096 | 116.536
8 | 1.278 | 0.01032 | -0.097 | 123.799
8.5 | 1.31 | 0.01139 | -0.097 | 115.038
9 | 1.337 | 0.01187 | -0.098 | 112.607
9.5 | 1.359 | 0.01248 | -0.099 | 108.897
10 | 1.375 | 0.0131 | -0.099 | 104.969
10.5 | 1.386 | 0.01381 | -0.1 | 100.401
11 | 1.391 | 0.01442 | -0.101 | 96.518
11.5 | 1.386 | 0.01518 | -0.101 | 91.305
12 | 1.371 | 0.01607 | -0.102 | 85.306
12.5 | 1.35 | 0.01699 | -0.103 | 79.42
13 | 1.322 | 0.01792 | -0.103 | 73.777
13.5 | 1.288 | 0.01904 | -0.104 | 67.648
14 | 1.247 | 0.02059 | -0.104 | 60.575
14.5 | 1.203 | 0.02217 | -0.104 | 54.269
15 | 1.154 | 0.02458 | -0.104 | 46.95
15.5 | 1.104 | 0.02693 | -0.104 | 40.988
16 | 1.04 | 0.03292 | -0.103 | 31.594

## 124. Re 14M Mach 0.10 (2)
BIGFOIL.COM POLAR EXPORT
NACA65A414
NACA65A414 |  |  |  | Cl Max: | 1.8267 | at alpha= | 19.5 | deg
XFOIL ncrit=9 |  |  |  | L/D Max: | 123.506 | at alpha= | 7.5 | deg
Re: | 14000000 |  |  | Cd Min: | 0.05114 | at alpha= | 20 | deg
Mach: | 0.1 |  |  | Cl=0 at alpha= | -3.379 | deg
|  |  |  | @ Cl=0.1, Cd= | 0.0049611
|  |  |  | @ Cl=0.4, Cd= | 0.0042154
|  |  |  | @ Cl=0.6, Cd= | 0.0058738
alpha (deg) | Cl | Cd | Cm | Cl/Cd
-20 | -1.531 | 0.02982 | -0.1003 | -51.3414
-19.5 | -1.5222 | 0.02648 | -0.0995 | -57.4849
-19 | -1.4946 | 0.02334 | -0.1016 | -64.036
-18.5 | -1.4754 | 0.02102 | -0.1001 | -70.1903
-18 | -1.4547 | 0.01904 | -0.0983 | -76.4023
-17.5 | -1.4334 | 0.01728 | -0.0958 | -82.9514
-17 | -1.4034 | 0.01613 | -0.0934 | -87.0056
-16.5 | -1.3721 | 0.01511 | -0.0907 | -90.8074
-16 | -1.3356 | 0.01434 | -0.0883 | -93.1381
-15.5 | -1.3005 | 0.01358 | -0.0853 | -95.7658
-15 | -1.2586 | 0.01295 | -0.0834 | -97.1892
-14.5 | -1.2113 | 0.01231 | -0.0825 | -98.3997
-14 | -1.1631 | 0.01175 | -0.0816 | -98.9872
-13.5 | -1.1159 | 0.01106 | -0.0806 | -100.8951
-13 | -1.0649 | 0.01061 | -0.0802 | -100.3676
-12.5 | -1.0146 | 0.0101 | -0.0795 | -100.4554
-12 | -0.9638 | 0.00958 | -0.079 | -100.6054
-11.5 | -0.9131 | 0.00901 | -0.0785 | -101.343
-11 | -0.8601 | 0.00862 | -0.0782 | -99.7796
-10.5 | -0.8079 | 0.00812 | -0.0779 | -99.4951
-10 | -0.7536 | 0.00777 | -0.078 | -96.9884
-9.5 | -0.6983 | 0.00746 | -0.0782 | -93.6059
-9 | -0.6417 | 0.0072 | -0.0787 | -89.125
-8.5 | -0.584 | 0.00694 | -0.0794 | -84.1499
-8 | -0.524 | 0.00671 | -0.0807 | -78.0924
-7.5 | -0.4588 | 0.0064 | -0.0831 | -71.6875
-7 | -0.3942 | 0.00618 | -0.0854 | -63.7864
-6.5 | -0.3361 | 0.00599 | -0.0862 | -56.1102
-6 | -0.2804 | 0.00579 | -0.0864 | -48.4283
-5.5 | -0.2265 | 0.0056 | -0.0862 | -40.4464
-5 | -0.173 | 0.00543 | -0.0859 | -31.86
-4.5 | -0.1192 | 0.00532 | -0.0857 | -22.406
-4 | -0.0664 | 0.00521 | -0.0852 | -12.7447
-3.5 | -0.0127 | 0.00512 | -0.0849 | -2.4805
-3 | 0.0398 | 0.00503 | -0.0843 | 7.9125
-2.5 | 0.0924 | 0.00497 | -0.0837 | 18.5915
-2 | 0.1438 | 0.00491 | -0.0829 | 29.2872
-1.5 | 0.1961 | 0.00487 | -0.0823 | 40.2669
-1 | 0.2463 | 0.00481 | -0.0812 | 51.2058
-0.5 | 0.2919 | 0.00454 | -0.0791 | 64.2952
0.5 | 0.3753 | 0.00426 | -0.0733 | 88.0986
1 | 0.4085 | 0.0042 | -0.0686 | 97.2619
1.5 | 0.445 | 0.00455 | -0.0647 | 97.8022
2 | 0.4879 | 0.00499 | -0.0623 | 97.7756
2.5 | 0.5405 | 0.00537 | -0.0621 | 100.6518
3.5 | 0.6775 | 0.00653 | -0.0695 | 103.7519
4 | 0.7358 | 0.00696 | -0.0706 | 105.7184
4.5 | 0.7913 | 0.00721 | -0.0709 | 109.7503
5 | 0.8425 | 0.00747 | -0.0703 | 112.7845
5.5 | 0.8954 | 0.00769 | -0.0701 | 116.4369
6 | 0.9473 | 0.00794 | -0.0698 | 119.3073
6.5 | 0.998 | 0.00822 | -0.0691 | 121.4112
7 | 1.0471 | 0.00855 | -0.0682 | 122.4678
7.5 | 1.0955 | 0.00887 | -0.0672 | 123.5062
8 | 1.1416 | 0.00927 | -0.0658 | 123.1499
8.5 | 1.1856 | 0.00973 | -0.0641 | 121.8499
9 | 1.2281 | 0.01026 | -0.0621 | 119.6979
9.5 | 1.2719 | 0.01072 | -0.0604 | 118.6474
10 | 1.3126 | 0.01132 | -0.0583 | 115.9541
10.5 | 1.3543 | 0.01191 | -0.0565 | 113.7112
11 | 1.3895 | 0.01235 | -0.0533 | 112.5101
11.5 | 1.4451 | 0.01321 | -0.055 | 109.3944
12 | 1.4791 | 0.01412 | -0.0521 | 104.7521
12.5 | 1.5118 | 0.01515 | -0.0492 | 99.7888
13 | 1.5447 | 0.01618 | -0.0464 | 95.4697
13.5 | 1.5775 | 0.01726 | -0.0437 | 91.3963
14 | 1.6045 | 0.01868 | -0.0405 | 85.894
14.5 | 1.6356 | 0.01992 | -0.038 | 82.1084
15 | 1.665 | 0.02129 | -0.0353 | 78.2057
15.5 | 1.6847 | 0.02332 | -0.0318 | 72.2427
16 | 1.7087 | 0.02518 | -0.0291 | 67.8594
16.5 | 1.7311 | 0.02721 | -0.0264 | 63.62
17 | 1.7388 | 0.03047 | -0.0227 | 57.066
17.5 | 1.7604 | 0.03278 | -0.0206 | 53.7035
18 | 1.779 | 0.03544 | -0.0186 | 50.1975
18.5 | 1.7977 | 0.03822 | -0.0168 | 47.0356
19 | 1.7969 | 0.04279 | -0.0141 | 41.9935
19.5 | 1.8267 | 0.04476 | -0.0136 | 40.811
20 | 1.8109 | 0.05114 | -0.0113 | 35.4106

## 125. Re 14M Mach 0.25 (1)
BIGFOIL.COM POLAR EXPORT
NACA65A414
NACA65A414 |  |  |  | Cl Max: | 1.348 | at alpha= | 10 | deg
JavaFoil+Calcfoil stall+Eppler ext transition |  |  |  | L/D Max: | 121.107 | at alpha= | 7.5 | deg
Re: | 14000000 |  |  | Cd Min: | 0.00512 | at alpha= | 0 | deg
Mach: | 0.25 |  |  | Cl=0 at alpha= | -3.254 | deg
|  |  |  | @ Cl=0.1, Cd= | 0.005926
|  |  |  | @ Cl=0.4, Cd= | 0.0051271
|  |  |  | @ Cl=0.6, Cd= | 0.0057938
alpha (deg) | Cl | Cd | Cm | Cl/Cd
-16 | -0.354 | 0.12666 | -0.026 | -2.792
-15.5 | -0.408 | 0.11746 | -0.027 | -3.477
-15 | -0.458 | 0.11202 | -0.028 | -4.092
-14.5 | -0.505 | 0.09794 | -0.03 | -5.151
-14 | -0.544 | 0.09007 | -0.031 | -6.043
-13.5 | -0.577 | 0.08456 | -0.032 | -6.826
-13 | -0.604 | 0.07866 | -0.034 | -7.678
-12.5 | -0.627 | 0.0693 | -0.038 | -9.051
-12 | -0.629 | 0.06464 | -0.039 | -9.731
-11.5 | -0.725 | 0.01419 | -0.058 | -51.097
-11 | -0.734 | 0.01081 | -0.061 | -67.865
-10.5 | -0.725 | 0.00975 | -0.063 | -74.336
-10 | -0.699 | 0.00932 | -0.064 | -75.016
-9.5 | -0.668 | 0.00884 | -0.065 | -75.599
-9 | -0.632 | 0.00839 | -0.066 | -75.287
-8.5 | -0.591 | 0.00807 | -0.067 | -73.188
-8 | -0.546 | 0.00777 | -0.068 | -70.252
-7.5 | -0.497 | 0.0075 | -0.069 | -66.205
-7 | -0.445 | 0.00727 | -0.07 | -61.213
-6.5 | -0.39 | 0.00702 | -0.071 | -55.574
-6 | -0.334 | 0.00677 | -0.072 | -49.295
-5.5 | -0.275 | 0.00662 | -0.073 | -41.554
-5 | -0.215 | 0.00643 | -0.074 | -33.489
-4.5 | -0.155 | 0.00629 | -0.075 | -24.58
-4 | -0.093 | 0.00617 | -0.076 | -15.05
-3.5 | -0.031 | 0.00608 | -0.077 | -5.046
-3 | 0.032 | 0.00599 | -0.078 | 5.32
-2.5 | 0.095 | 0.00593 | -0.079 | 15.952
-2 | 0.157 | 0.00588 | -0.08 | 26.796
-1.5 | 0.221 | 0.00585 | -0.081 | 37.722
-1 | 0.283 | 0.00584 | -0.082 | 48.528
-0.5 | 0.346 | 0.00517 | -0.083 | 66.968
0 | 0.409 | 0.00512 | -0.084 | 79.973
0.5 | 0.472 | 0.00526 | -0.085 | 89.749
1 | 0.535 | 0.00546 | -0.086 | 97.955
1.5 | 0.597 | 0.00578 | -0.087 | 103.325
2 | 0.66 | 0.00607 | -0.088 | 108.753
2.5 | 0.72 | 0.00643 | -0.089 | 111.975
3 | 0.781 | 0.0078 | -0.09 | 100.187
3.5 | 0.842 | 0.00809 | -0.091 | 104.126
4 | 0.902 | 0.00833 | -0.092 | 108.349
4.5 | 0.962 | 0.0086 | -0.093 | 111.789
5 | 1.019 | 0.00896 | -0.094 | 113.716
5.5 | 1.075 | 0.00928 | -0.095 | 115.781
6 | 1.128 | 0.00968 | -0.096 | 116.54
6.5 | 1.179 | 0.01002 | -0.097 | 117.69
7 | 1.224 | 0.0106 | -0.098 | 115.399
7.5 | 1.26 | 0.01041 | -0.098 | 121.107
8 | 1.292 | 0.01151 | -0.099 | 112.235
8.5 | 1.317 | 0.01212 | -0.1 | 108.671
9 | 1.335 | 0.01266 | -0.1 | 105.501
9.5 | 1.346 | 0.0134 | -0.101 | 100.448
10 | 1.348 | 0.01422 | -0.102 | 94.777
10.5 | 1.341 | 0.01498 | -0.103 | 89.49
11 | 1.324 | 0.01588 | -0.103 | 83.384
11.5 | 1.289 | 0.01694 | -0.104 | 76.107
12 | 1.24 | 0.01801 | -0.104 | 68.835
12.5 | 1.176 | 0.01963 | -0.105 | 59.901
13 | 1.099 | 0.02176 | -0.105 | 50.531
13.5 | 1.014 | 0.02431 | -0.105 | 41.709
14 | 0.826 | 0.06632 | -0.085 | 12.448
14.5 | 0.707 | 0.09886 | -0.065 | 7.15
15 | 0.619 | 0.11255 | -0.059 | 5.5

## 126. Re 14M Mach 0.25 (2)
BIGFOIL.COM POLAR EXPORT
NACA65A414
NACA65A414 |  |  |  | Cl Max: | 1.7562 | at alpha= | 18.5 | deg
XFOIL ncrit=9 |  |  |  | L/D Max: | 120.119 | at alpha= | 7.5 | deg
Re: | 14000000 |  |  | Cd Min: | 0.17435 | at alpha= | -20 | deg
Mach: | 0.25 |  |  | Cl=0 at alpha= | -3.3636 | deg
|  |  |  | @ Cl=0.1, Cd= | 0.0049913
|  |  |  | @ Cl=0.4, Cd= | 0.0041657
|  |  |  | @ Cl=0.6, Cd= | 0.0059039
alpha (deg) | Cl | Cd | Cm | Cl/Cd
-20 | -0.6766 | 0.17435 | -0.0278 | -3.8807
-19.5 | -1.1722 | 0.08027 | -0.0897 | -14.6032
-19 | -1.2837 | 0.05749 | -0.1067 | -22.3291
-18.5 | -1.3248 | 0.04638 | -0.1132 | -28.564
-17.5 | -1.362 | 0.03058 | -0.1207 | -44.5389
-17 | -1.3649 | 0.02584 | -0.1197 | -52.8212
-16.5 | -1.3598 | 0.02202 | -0.1176 | -61.753
-16 | -1.3407 | 0.01942 | -0.1149 | -69.0371
-15.5 | -1.3135 | 0.01754 | -0.1114 | -74.886
-15 | -1.2854 | 0.01589 | -0.1072 | -80.8936
-14.5 | -1.2457 | 0.0149 | -0.1035 | -83.604
-14 | -1.203 | 0.01416 | -0.0998 | -84.9576
-13.5 | -1.1628 | 0.01289 | -0.096 | -90.2095
-13 | -1.1081 | 0.01226 | -0.0943 | -90.3834
-12.5 | -1.0562 | 0.01148 | -0.0923 | -92.0035
-12 | -1.0042 | 0.01068 | -0.0904 | -94.0262
-11.5 | -0.9504 | 0.00999 | -0.0888 | -95.1351
-11 | -0.8952 | 0.0094 | -0.0875 | -95.234
-10.5 | -0.8405 | 0.00876 | -0.0863 | -95.9475
-10 | -0.7833 | 0.0083 | -0.0855 | -94.3735
-9.5 | -0.7257 | 0.00786 | -0.0849 | -92.3282
-9 | -0.667 | 0.00749 | -0.0847 | -89.0521
-8.5 | -0.6068 | 0.00718 | -0.0848 | -84.5125
-8 | -0.5445 | 0.00693 | -0.0854 | -78.5714
-7.5 | -0.4769 | 0.00662 | -0.0874 | -72.0393
-7 | -0.4083 | 0.00635 | -0.0896 | -64.2992
-6.5 | -0.3486 | 0.00611 | -0.09 | -57.054
-6 | -0.2908 | 0.00589 | -0.0899 | -49.3718
-5 | -0.1798 | 0.0055 | -0.0889 | -32.6909
-4.5 | -0.1242 | 0.00538 | -0.0884 | -23.0855
-4 | -0.07 | 0.00525 | -0.0877 | -13.3333
-3.5 | -0.0149 | 0.00517 | -0.0872 | -2.882
-3 | 0.0397 | 0.00507 | -0.0866 | 7.8304
-2.5 | 0.0934 | 0.005 | -0.0858 | 18.68
-2 | 0.1467 | 0.00493 | -0.085 | 29.7566
-1.5 | 0.2004 | 0.00488 | -0.0842 | 41.0656
-1 | 0.2523 | 0.00484 | -0.0831 | 52.1281
-0.5 | 0.2989 | 0.00458 | -0.0809 | 65.262
0 | 0.3437 | 0.00434 | -0.0783 | 79.1935
0.5 | 0.3851 | 0.00422 | -0.0749 | 91.2559
1 | 0.4208 | 0.00409 | -0.0704 | 102.8851
1.5 | 0.4557 | 0.00449 | -0.0658 | 101.4922
2 | 0.4943 | 0.00499 | -0.062 | 99.0581
2.5 | 0.552 | 0.0054 | -0.0626 | 102.2222
3 | 0.6244 | 0.00616 | -0.0669 | 101.3636
3.5 | 0.6895 | 0.00679 | -0.0693 | 101.5464
4 | 0.7464 | 0.00711 | -0.0695 | 104.9789
4.5 | 0.8023 | 0.00736 | -0.0694 | 109.0082
5 | 0.8561 | 0.00764 | -0.0688 | 112.055
5.5 | 0.9114 | 0.00788 | -0.0686 | 115.6599
6 | 0.9644 | 0.00817 | -0.0678 | 118.0416
6.5 | 1.016 | 0.00848 | -0.0667 | 119.8113
7 | 1.0646 | 0.00887 | -0.0651 | 120.0225
7.5 | 1.1135 | 0.00927 | -0.0635 | 120.1187
8 | 1.1607 | 0.00973 | -0.0617 | 119.2909
8.5 | 1.205 | 0.0103 | -0.0593 | 116.9903
9 | 1.2476 | 0.01096 | -0.0567 | 113.8321
9.5 | 1.2913 | 0.01159 | -0.0544 | 111.415
10 | 1.3333 | 0.01232 | -0.0517 | 108.2224
10.5 | 1.374 | 0.01316 | -0.0491 | 104.4073
11 | 1.4147 | 0.01386 | -0.0463 | 102.0707
11.5 | 1.4652 | 0.01493 | -0.0459 | 98.138
12 | 1.4982 | 0.01618 | -0.0422 | 92.5958
12.5 | 1.5328 | 0.01744 | -0.0388 | 87.8899
13 | 1.5656 | 0.01881 | -0.0354 | 83.2323
13.5 | 1.5933 | 0.02056 | -0.0315 | 77.4951
14 | 1.6192 | 0.02249 | -0.0276 | 71.9964
14.5 | 1.6471 | 0.02442 | -0.0242 | 67.4488
15 | 1.6732 | 0.02657 | -0.0208 | 62.9733
15.5 | 1.6939 | 0.02922 | -0.0173 | 57.9706
16 | 1.713 | 0.03212 | -0.0139 | 53.3313
16.5 | 1.7283 | 0.03546 | -0.0108 | 48.7394
17 | 1.7351 | 0.03968 | -0.0075 | 43.7273
17.5 | 1.7469 | 0.0437 | -0.0051 | 39.9748
18 | 1.7546 | 0.04829 | -0.003 | 36.3346
18.5 | 1.7562 | 0.05365 | -0.0012 | 32.7344
19 | 1.7482 | 0.06028 | -0.0001 | 29.0013
19.5 | 1.7531 | 0.06582 | 0.0003 | 26.6348
20 | 1.7073 | 0.07727 | -0.0008 | 22.0953

## 127. Re 14M Mach 0.50 (1)
BIGFOIL.COM POLAR EXPORT
NACA65A414
NACA65A414 |  |  |  | Cl Max: | 1.283 | at alpha= | 20 | deg
JavaFoil+Calcfoil stall+Eppler ext transition |  |  |  | L/D Max: | 114.276 | at alpha= | 4.5 | deg
Re: | 14000000 |  |  | Cd Min: | 0.0053 | at alpha= | 0 | deg
Mach: | 0.5 |  |  | Cl=0 at alpha= | -3.2571 | deg
|  |  |  | @ Cl=0.1, Cd= | 0.0061569
|  |  |  | @ Cl=0.4, Cd= | 0.0053163
|  |  |  | @ Cl=0.6, Cd= | 0.0057434
alpha (deg) | Cl | Cd | Cm | Cl/Cd
-20 | -0.937 | 0.14971 | -0.032 | -6.26
-19.5 | -0.911 | 0.14144 | -0.033 | -6.44
-19 | -0.882 | 0.13684 | -0.033 | -6.445
-18.5 | -0.851 | 0.13556 | -0.032 | -6.277
-18 | -0.824 | 0.12729 | -0.033 | -6.477
-17.5 | -0.798 | 0.11928 | -0.034 | -6.692
-17 | -0.774 | 0.10899 | -0.036 | -7.104
-16.5 | -0.748 | 0.10226 | -0.037 | -7.316
-16 | -0.711 | 0.11286 | -0.033 | -6.301
-15.5 | -0.684 | 0.10768 | -0.033 | -6.348
-15 | -0.656 | 0.09954 | -0.034 | -6.594
-14.5 | -0.634 | 0.08805 | -0.038 | -7.2
-14 | -0.618 | 0.07217 | -0.044 | -8.563
-13.5 | -0.656 | 0.02475 | -0.059 | -26.502
-13 | -0.544 | 0.09332 | -0.034 | -5.833
-12.5 | -0.517 | 0.08358 | -0.035 | -6.181
-12 | -0.49 | 0.07637 | -0.036 | -6.413
-11.5 | -0.463 | 0.06955 | -0.038 | -6.657
-11 | -0.435 | 0.06528 | -0.039 | -6.67
-10.5 | -0.405 | 0.07178 | -0.036 | -5.642
-10 | -0.378 | 0.06439 | -0.037 | -5.866
-9.5 | -0.351 | 0.05752 | -0.04 | -6.098
-9 | -0.323 | 0.05306 | -0.041 | -6.094
-8.5 | -0.294 | 0.05544 | -0.038 | -5.299
-8 | -0.273 | 0.04169 | -0.051 | -6.542
-7.5 | -0.45 | 0.00902 | -0.078 | -49.888
-7 | -0.447 | 0.00829 | -0.079 | -53.934
-6.5 | -0.41 | 0.00787 | -0.08 | -52.179
-6 | -0.359 | 0.00748 | -0.081 | -48.034
-5.5 | -0.301 | 0.00712 | -0.082 | -42.248
-5 | -0.238 | 0.00687 | -0.083 | -34.601
-4.5 | -0.171 | 0.00663 | -0.084 | -25.848
-4 | -0.103 | 0.00645 | -0.085 | -16.028
-3.5 | -0.034 | 0.00634 | -0.087 | -5.392
-3 | 0.036 | 0.00623 | -0.088 | 5.714
-2.5 | 0.106 | 0.00615 | -0.089 | 17.189
-2 | 0.176 | 0.00609 | -0.09 | 28.873
-1.5 | 0.247 | 0.00604 | -0.091 | 40.833
-1 | 0.317 | 0.00605 | -0.092 | 52.414
-0.5 | 0.387 | 0.00532 | -0.093 | 72.796
0 | 0.457 | 0.0053 | -0.094 | 86.331
0.5 | 0.528 | 0.00543 | -0.096 | 97.083
1 | 0.598 | 0.00573 | -0.097 | 104.265
1.5 | 0.668 | 0.0062 | -0.098 | 107.79
2 | 0.738 | 0.00657 | -0.099 | 112.315
2.5 | 0.804 | 0.00831 | -0.1 | 96.734
3 | 0.872 | 0.00875 | -0.101 | 99.635
3.5 | 0.939 | 0.00914 | -0.102 | 102.71
4 | 1.004 | 0.00959 | -0.103 | 104.737
4.5 | 1.066 | 0.00933 | -0.104 | 114.276
5 | 1.124 | 0.01021 | -0.105 | 110.128
5.5 | 1.176 | 0.01071 | -0.106 | 109.751
6 | 1.221 | 0.0113 | -0.106 | 108.08
6.5 | 1.256 | 0.01221 | -0.107 | 102.83
7 | 1.264 | 0.01311 | -0.108 | 96.4
7.5 | 1.227 | 0.01414 | -0.109 | 86.719
8 | 0.999 | 0.01613 | -0.11 | 61.905
8.5 | 0.796 | 0.01667 | -0.11 | 47.753
9 | 0.817 | 0.01959 | -0.11 | 41.683
9.5 | 0.859 | 0.01826 | -0.112 | 47.056
10 | 0.737 | 0.06625 | -0.062 | 11.12
10.5 | 0.924 | 0.01924 | -0.114 | 48.002
11 | 0.951 | 0.02122 | -0.114 | 44.793
11.5 | 0.83 | 0.07051 | -0.075 | 11.769
12 | 0.845 | 0.08381 | -0.064 | 10.079
12.5 | 1.046 | 0.02288 | -0.116 | 45.712
13 | 1.07 | 0.026 | -0.116 | 41.161
13.5 | 1.094 | 0.02898 | -0.116 | 37.757
14 | 1.099 | 0.03714 | -0.113 | 29.606
14.5 | 1.072 | 0.05975 | -0.105 | 17.933
15 | 1.122 | 0.05253 | -0.109 | 21.352
15.5 | 1.044 | 0.10898 | -0.079 | 9.576
16 | 1.1 | 0.09731 | -0.092 | 11.302
16.5 | 1.18 | 0.07516 | -0.106 | 15.699
17 | 1.178 | 0.09458 | -0.1 | 12.456
17.5 | 1.149 | 0.14037 | -0.081 | 8.183
18 | 1.18 | 0.14521 | -0.084 | 8.127
18.5 | 1.213 | 0.14575 | -0.088 | 8.321
19 | 1.226 | 0.17151 | -0.082 | 7.146
19.5 | 1.257 | 0.17303 | -0.085 | 7.262
20 | 1.283 | 0.18576 | -0.086 | 6.908

## 128. Re 14M Mach 0.50 (2)
BIGFOIL.COM POLAR EXPORT
NACA65A414
NACA65A414 |  |  |  | Cl Max: | 1.3693 | at alpha= | 9.5 | deg
XFOIL ncrit=9 |  |  |  | L/D Max: | 119.125 | at alpha= | 1.5 | deg
Re: | 14000000 |  |  | Cd Min: | 0.11058 | at alpha= | -13.5 | deg
Mach: | 0.5 |  |  | Cl=0 at alpha= | -3.2982 | deg
|  |  |  | @ Cl=0.1, Cd= | 0.0051738
|  |  |  | @ Cl=0.4, Cd= | 0.0043002
|  |  |  | @ Cl=0.6, Cd= | 0.0055754
alpha (deg) | Cl | Cd | Cm | Cl/Cd
-13.5 | -0.424 | 0.11058 | -0.0847 | -3.8343
-13 | -0.401 | 0.10519 | -0.0874 | -3.8121
-12.5 | -0.4157 | 0.09392 | -0.094 | -4.4261
-12 | -0.4574 | 0.07925 | -0.1039 | -5.7716
-11.5 | -0.4556 | 0.0709 | -0.1092 | -6.426
-11 | -0.4587 | 0.06078 | -0.1165 | -7.5469
-10.5 | -0.4809 | 0.04727 | -0.1286 | -10.1735
-10 | -0.5068 | 0.0381 | -0.1352 | -13.3018
-9.5 | -0.545 | 0.03005 | -0.1375 | -18.1364
-9 | -0.5868 | 0.02355 | -0.1321 | -24.9172
-8.5 | -0.6154 | 0.01613 | -0.124 | -38.1525
-8 | -0.6088 | 0.01004 | -0.1166 | -60.6375
-7.5 | -0.5544 | 0.00811 | -0.1118 | -68.36
-7 | -0.4779 | 0.00734 | -0.1105 | -65.109
-6.5 | -0.4038 | 0.00678 | -0.1094 | -59.5575
-6 | -0.3362 | 0.00644 | -0.1075 | -52.205
-5.5 | -0.2707 | 0.00618 | -0.1056 | -43.8026
-5 | -0.2079 | 0.00593 | -0.1035 | -35.059
-4.5 | -0.1465 | 0.00569 | -0.1015 | -25.7469
-4 | -0.0857 | 0.00552 | -0.0996 | -15.5254
-3.5 | -0.0247 | 0.00536 | -0.098 | -4.6082
-3 | 0.0365 | 0.00527 | -0.0966 | 6.926
-2.5 | 0.0966 | 0.00518 | -0.0951 | 18.6486
-2 | 0.1565 | 0.00507 | -0.0937 | 30.8679
-1.5 | 0.2154 | 0.00499 | -0.0922 | 43.1663
-1 | 0.2743 | 0.00493 | -0.0908 | 55.6389
0 | 0.3667 | 0.0045 | -0.0825 | 81.4889
0.5 | 0.4067 | 0.00426 | -0.0771 | 95.4695
1.5 | 0.5039 | 0.00423 | -0.0704 | 119.1253
2 | 0.5525 | 0.00515 | -0.0677 | 107.2816
2.5 | 0.6329 | 0.00587 | -0.0718 | 107.8194
3 | 0.6852 | 0.00683 | -0.0698 | 100.3221
3.5 | 0.7337 | 0.00758 | -0.0667 | 96.7942
4 | 0.7918 | 0.00797 | -0.0651 | 99.3476
4.5 | 0.8502 | 0.00839 | -0.0635 | 101.3349
5 | 0.9084 | 0.00882 | -0.0616 | 102.9932
5.5 | 0.9656 | 0.00931 | -0.0595 | 103.7164
6 | 1.0216 | 0.00988 | -0.057 | 103.4008
6.5 | 1.0786 | 0.01047 | -0.0544 | 103.0181
7 | 1.131 | 0.01127 | -0.051 | 100.3549
7.5 | 1.1818 | 0.01221 | -0.0472 | 96.7895
8 | 1.2312 | 0.01327 | -0.0431 | 92.7807
8.5 | 1.2797 | 0.01448 | -0.0386 | 88.3771
9 | 1.3253 | 0.01592 | -0.0336 | 83.2475
9.5 | 1.3693 | 0.01758 | -0.0283 | 77.8896
11.5 | 1.3178 | 0.04035 | 0.0033 | 32.6592
12 | 1.283 | 0.04903 | 0.0069 | 26.1677
12.5 | 1.2429 | 0.05923 | 0.0079 | 20.9843
13 | 1.2051 | 0.07033 | 0.0063 | 17.1349
13.5 | 1.1643 | 0.08308 | 0.002 | 14.0142
14 | 1.1309 | 0.09627 | -0.0042 | 11.7472
14.5 | 1.1038 | 0.10973 | -0.0117 | 10.0592

## 129. Re 16M Mach 0.00 (1)
BIGFOIL.COM POLAR EXPORT
NACA65A414
NACA65A414 |  |  |  | Cl Max: | 1.4 | at alpha= | 11 | deg
JavaFoil+Calcfoil stall+Eppler ext transition |  |  |  | L/D Max: | 124.996 | at alpha= | 8.5 | deg
Re: | 16000000 |  |  | Cd Min: | 0.00528 | at alpha= | -0.5 | deg
Mach: | 0 |  |  | Cl=0 at alpha= | -3.2541 | deg
|  |  |  | @ Cl=0.1, Cd= | 0.0058127
|  |  |  | @ Cl=0.4, Cd= | 0.0053572
|  |  |  | @ Cl=0.6, Cd= | 0.0059002
alpha (deg) | Cl | Cd | Cm | Cl/Cd
-17.5 | -0.614 | 0.12892 | -0.026 | -4.76
-17 | -0.633 | 0.12004 | -0.027 | -5.273
-16.5 | -0.652 | 0.11035 | -0.029 | -5.905
-16 | -0.671 | 0.09965 | -0.031 | -6.733
-15.5 | -0.686 | 0.09357 | -0.032 | -7.328
-15 | -0.707 | 0.07904 | -0.036 | -8.945
-14.5 | -0.733 | 0.0611 | -0.041 | -11.999
-14 | -0.797 | 0.02623 | -0.049 | -30.405
-13.5 | -0.82 | 0.01809 | -0.052 | -45.345
-13 | -0.829 | 0.01455 | -0.054 | -57.019
-12.5 | -0.835 | 0.01204 | -0.056 | -69.362
-12 | -0.824 | 0.01074 | -0.058 | -76.68
-11.5 | -0.81 | 0.00961 | -0.059 | -84.199
-11 | -0.781 | 0.00936 | -0.06 | -83.485
-10.5 | -0.749 | 0.00881 | -0.061 | -85.032
-10 | -0.713 | 0.00852 | -0.062 | -83.671
-9.5 | -0.674 | 0.00816 | -0.063 | -82.592
-9 | -0.631 | 0.00785 | -0.064 | -80.476
-8.5 | -0.586 | 0.0076 | -0.065 | -77.102
-8 | -0.538 | 0.00737 | -0.066 | -72.969
-7.5 | -0.488 | 0.00718 | -0.067 | -67.894
-7 | -0.435 | 0.00694 | -0.068 | -62.695
-6.5 | -0.381 | 0.00677 | -0.069 | -56.247
-6 | -0.325 | 0.00659 | -0.07 | -49.273
-5.5 | -0.267 | 0.00637 | -0.071 | -41.967
-5 | -0.209 | 0.00623 | -0.072 | -33.531
-4.5 | -0.15 | 0.00611 | -0.073 | -24.52
-4 | -0.09 | 0.00602 | -0.074 | -14.951
-3.5 | -0.03 | 0.00596 | -0.075 | -4.983
-3 | 0.031 | 0.00589 | -0.076 | 5.243
-2.5 | 0.092 | 0.00581 | -0.077 | 15.763
-2 | 0.152 | 0.00583 | -0.078 | 26.166
-1.5 | 0.214 | 0.00577 | -0.079 | 37.002
-1 | 0.274 | 0.0058 | -0.08 | 47.308
-0.5 | 0.335 | 0.00528 | -0.081 | 63.447
0 | 0.396 | 0.00535 | -0.082 | 74.095
0.5 | 0.457 | 0.00546 | -0.083 | 83.629
1 | 0.518 | 0.00561 | -0.084 | 92.314
1.5 | 0.578 | 0.00581 | -0.085 | 99.59
2 | 0.639 | 0.00606 | -0.086 | 105.488
2.5 | 0.697 | 0.00636 | -0.087 | 109.665
3 | 0.757 | 0.00748 | -0.087 | 101.147
3.5 | 0.816 | 0.0077 | -0.088 | 105.896
4 | 0.874 | 0.00793 | -0.089 | 110.259
4.5 | 0.932 | 0.00814 | -0.09 | 114.508
5 | 0.988 | 0.00844 | -0.091 | 117.043
5.5 | 1.043 | 0.00872 | -0.092 | 119.671
6 | 1.096 | 0.00906 | -0.093 | 121.056
6.5 | 1.147 | 0.00932 | -0.094 | 123.112
7 | 1.194 | 0.00979 | -0.095 | 122.043
7.5 | 1.238 | 0.01033 | -0.096 | 119.862
8 | 1.277 | 0.01088 | -0.096 | 117.442
8.5 | 1.309 | 0.01048 | -0.097 | 124.996
9 | 1.338 | 0.01153 | -0.098 | 116.023
9.5 | 1.361 | 0.0121 | -0.098 | 112.487
10 | 1.379 | 0.01266 | -0.099 | 108.879
10.5 | 1.392 | 0.01331 | -0.1 | 104.554
11 | 1.4 | 0.01396 | -0.1 | 100.28
11.5 | 1.398 | 0.01467 | -0.101 | 95.283
12 | 1.387 | 0.01544 | -0.102 | 89.86
12.5 | 1.37 | 0.01628 | -0.102 | 84.166
13 | 1.348 | 0.01712 | -0.103 | 78.751
13.5 | 1.32 | 0.01796 | -0.103 | 73.496
14 | 1.286 | 0.01936 | -0.104 | 66.437
14.5 | 1.248 | 0.02079 | -0.104 | 59.999
15 | 1.205 | 0.02265 | -0.104 | 53.223
15.5 | 1.162 | 0.02436 | -0.104 | 47.712
16 | 1.114 | 0.02732 | -0.104 | 40.761

## 130. Re 16M Mach 0.00 (2)
BIGFOIL.COM POLAR EXPORT
NACA65A414
NACA65A414 |  |  |  | Cl Max: | 1.8472 | at alpha= | 19.5 | deg
XFOIL ncrit=9 |  |  |  | L/D Max: | 126.903 | at alpha= | 8 | deg
Re: | 16000000 |  |  | Cd Min: | 0.04056 | at alpha= | 19.5 | deg
Mach: | 0 |  |  | Cl=0 at alpha= | -3.3731 | deg
|  |  |  | @ Cl=0.1, Cd= | 0.0048801
|  |  |  | @ Cl=0.4, Cd= | 0.0045646
|  |  |  | @ Cl=0.6, Cd= | 0.0059965
alpha (deg) | Cl | Cd | Cm | Cl/Cd
-20 | -1.5675 | 0.02472 | -0.0951 | -63.4102
-19 | -1.5133 | 0.02028 | -0.0958 | -74.6203
-18.5 | -1.4915 | 0.01854 | -0.094 | -80.4477
-18 | -1.4686 | 0.01699 | -0.0918 | -86.4391
-17.5 | -1.4432 | 0.01571 | -0.0892 | -91.8651
-17 | -1.4101 | 0.01487 | -0.087 | -94.8285
-16.5 | -1.3762 | 0.01407 | -0.0846 | -97.8109
-16 | -1.3406 | 0.01343 | -0.082 | -99.8213
-15.5 | -1.3014 | 0.01274 | -0.08 | -102.1507
-15 | -1.2553 | 0.01213 | -0.0793 | -103.4872
-14.5 | -1.2085 | 0.01156 | -0.0785 | -104.5415
-14 | -1.1604 | 0.01106 | -0.0779 | -104.9186
-13 | -1.0623 | 0.01005 | -0.077 | -105.7015
-12.5 | -1.0118 | 0.00959 | -0.0766 | -105.5057
-12 | -0.9607 | 0.00915 | -0.0764 | -104.9945
-11.5 | -0.9099 | 0.00867 | -0.0761 | -104.9481
-11 | -0.8565 | 0.00834 | -0.0762 | -102.6978
-10.5 | -0.8052 | 0.00784 | -0.0759 | -102.7041
-10 | -0.751 | 0.00752 | -0.0762 | -99.867
-9.5 | -0.6957 | 0.00724 | -0.0766 | -96.0912
-9 | -0.639 | 0.007 | -0.0774 | -91.2857
-8.5 | -0.5816 | 0.00676 | -0.0782 | -86.0355
-8 | -0.5229 | 0.00655 | -0.0793 | -79.8321
-7.5 | -0.4567 | 0.00626 | -0.0822 | -72.9553
-7 | -0.3917 | 0.00605 | -0.0847 | -64.7438
-6.5 | -0.3345 | 0.00587 | -0.0855 | -56.9847
-6 | -0.2799 | 0.00566 | -0.0856 | -49.4523
-5.5 | -0.2259 | 0.00548 | -0.0855 | -41.2226
-5 | -0.1728 | 0.00533 | -0.0852 | -32.4203
-4.5 | -0.1191 | 0.00522 | -0.085 | -22.8161
-4 | -0.0665 | 0.0051 | -0.0846 | -13.0392
-3.5 | -0.0134 | 0.00504 | -0.0842 | -2.6587
-3 | 0.0394 | 0.00494 | -0.0838 | 7.9757
-2.5 | 0.0915 | 0.00489 | -0.0832 | 18.7117
-2 | 0.1428 | 0.00483 | -0.0825 | 29.5652
-1.5 | 0.1946 | 0.0048 | -0.0818 | 40.5417
-1 | 0.2452 | 0.00476 | -0.0808 | 51.5126
-0.5 | 0.2909 | 0.00454 | -0.0789 | 64.0749
0 | 0.3357 | 0.00434 | -0.0767 | 77.3502
0.5 | 0.3712 | 0.00444 | -0.0725 | 83.6036
1 | 0.3989 | 0.00456 | -0.0666 | 87.4781
1.5 | 0.4369 | 0.00472 | -0.0631 | 92.5636
2 | 0.484 | 0.00503 | -0.0618 | 96.2227
2.5 | 0.535 | 0.00542 | -0.0612 | 98.7085
3 | 0.5962 | 0.00597 | -0.0633 | 99.866
3.5 | 0.6765 | 0.00653 | -0.0698 | 103.5988
4 | 0.7371 | 0.00681 | -0.0714 | 108.2379
4.5 | 0.7937 | 0.00705 | -0.0721 | 112.5816
5 | 0.8468 | 0.0073 | -0.0721 | 116
5.5 | 0.8983 | 0.00752 | -0.0717 | 119.4548
6 | 0.9486 | 0.00777 | -0.071 | 122.0849
6.5 | 0.9993 | 0.00802 | -0.0705 | 124.601
7 | 1.0483 | 0.00835 | -0.0697 | 125.5449
7.5 | 1.0972 | 0.00865 | -0.0689 | 126.8439
8 | 1.1434 | 0.00901 | -0.0676 | 126.9034
8.5 | 1.1874 | 0.00945 | -0.0659 | 125.6508
9.5 | 1.2742 | 0.01036 | -0.0626 | 122.9923
10 | 1.3148 | 0.01093 | -0.0606 | 120.2928
10.5 | 1.3558 | 0.01147 | -0.0587 | 118.204
11 | 1.3979 | 0.01204 | -0.0572 | 116.1047
11.5 | 1.449 | 0.01258 | -0.0579 | 115.1828
12 | 1.4828 | 0.01344 | -0.0551 | 110.3274
12.5 | 1.5159 | 0.01437 | -0.0522 | 105.4906
13 | 1.5495 | 0.0153 | -0.0497 | 101.2745
13.5 | 1.5824 | 0.01628 | -0.0471 | 97.199
14 | 1.6103 | 0.01757 | -0.044 | 91.6505
14.5 | 1.6425 | 0.01864 | -0.0417 | 88.117
15 | 1.6724 | 0.01989 | -0.0392 | 84.0825
15.5 | 1.6933 | 0.0217 | -0.0358 | 78.0323
16 | 1.7176 | 0.02339 | -0.033 | 73.4331
16.5 | 1.7414 | 0.02517 | -0.0305 | 69.1855
17 | 1.7487 | 0.02822 | -0.0265 | 61.9667
17.5 | 1.772 | 0.03026 | -0.0245 | 58.5592
18 | 1.7925 | 0.03255 | -0.0225 | 55.0691
18.5 | 1.8135 | 0.03492 | -0.0208 | 51.933
19 | 1.8131 | 0.0392 | -0.0178 | 46.2526
19.5 | 1.8472 | 0.04056 | -0.0175 | 45.5424

## 131. Re 16M Mach 0.10 (1)
BIGFOIL.COM POLAR EXPORT
NACA65A414
NACA65A414 |  |  |  | Cl Max: | 1.392 | at alpha= | 11 | deg
JavaFoil+Calcfoil stall+Eppler ext transition |  |  |  | L/D Max: | 131.098 | at alpha= | 8.5 | deg
Re: | 16000000 |  |  | Cd Min: | 0.00528 | at alpha= | -0.5 | deg
Mach: | 0.1 |  |  | Cl=0 at alpha= | -3.2541 | deg
|  |  |  | @ Cl=0.1, Cd= | 0.0058113
|  |  |  | @ Cl=0.4, Cd= | 0.0053536
|  |  |  | @ Cl=0.6, Cd= | 0.0058879
alpha (deg) | Cl | Cd | Cm | Cl/Cd
-17 | -0.594 | 0.12477 | -0.026 | -4.764
-16.5 | -0.616 | 0.11373 | -0.028 | -5.42
-16 | -0.638 | 0.10416 | -0.03 | -6.121
-15.5 | -0.656 | 0.09741 | -0.031 | -6.733
-15 | -0.677 | 0.08538 | -0.035 | -7.932
-14.5 | -0.696 | 0.07489 | -0.037 | -9.294
-14 | -0.737 | 0.04774 | -0.045 | -15.445
-13.5 | -0.76 | 0.03602 | -0.048 | -21.102
-13 | -0.799 | 0.01946 | -0.053 | -41.07
-12.5 | -0.813 | 0.01402 | -0.055 | -58.006
-12 | -0.814 | 0.01111 | -0.058 | -73.287
-11.5 | -0.804 | 0.00983 | -0.06 | -81.808
-11 | -0.778 | 0.00944 | -0.061 | -82.389
-10.5 | -0.747 | 0.00894 | -0.062 | -83.509
-10 | -0.712 | 0.0086 | -0.063 | -82.804
-9.5 | -0.674 | 0.00823 | -0.064 | -81.907
-9 | -0.632 | 0.0079 | -0.065 | -79.972
-8.5 | -0.587 | 0.00768 | -0.066 | -76.497
-8 | -0.539 | 0.00743 | -0.067 | -72.601
-7.5 | -0.489 | 0.0072 | -0.068 | -67.987
-7 | -0.437 | 0.00696 | -0.069 | -62.714
-6.5 | -0.382 | 0.00675 | -0.069 | -56.655
-6 | -0.326 | 0.0066 | -0.07 | -49.437
-5.5 | -0.269 | 0.00643 | -0.071 | -41.805
-5 | -0.21 | 0.00625 | -0.072 | -33.633
-4.5 | -0.151 | 0.00614 | -0.073 | -24.51
-4 | -0.09 | 0.00605 | -0.074 | -14.949
-3.5 | -0.03 | 0.00596 | -0.075 | -5.005
-3 | 0.031 | 0.00588 | -0.076 | 5.272
-2.5 | 0.092 | 0.00581 | -0.077 | 15.838
-2 | 0.153 | 0.00582 | -0.078 | 26.336
-1.5 | 0.215 | 0.00577 | -0.079 | 37.207
-1 | 0.276 | 0.0058 | -0.08 | 47.536
-0.5 | 0.337 | 0.00528 | -0.081 | 63.782
0 | 0.398 | 0.00535 | -0.082 | 74.425
0.5 | 0.459 | 0.00546 | -0.083 | 84.068
1 | 0.52 | 0.00564 | -0.084 | 92.315
1.5 | 0.581 | 0.00581 | -0.085 | 99.987
2 | 0.642 | 0.00606 | -0.086 | 105.902
2.5 | 0.701 | 0.00637 | -0.087 | 110.025
3 | 0.76 | 0.0075 | -0.088 | 101.445
3.5 | 0.82 | 0.00773 | -0.089 | 106.088
4 | 0.879 | 0.00795 | -0.09 | 110.511
4.5 | 0.937 | 0.00823 | -0.091 | 113.863
5 | 0.993 | 0.00847 | -0.092 | 117.199
5.5 | 1.048 | 0.00875 | -0.093 | 119.801
6 | 1.101 | 0.0091 | -0.093 | 121.076
6.5 | 1.152 | 0.00945 | -0.094 | 121.946
7 | 1.199 | 0.00984 | -0.095 | 121.837
7.5 | 1.242 | 0.01047 | -0.096 | 118.644
8 | 1.281 | 0.01104 | -0.097 | 116.051
8.5 | 1.312 | 0.01001 | -0.098 | 131.098
9 | 1.338 | 0.01165 | -0.098 | 114.932
9.5 | 1.36 | 0.01222 | -0.099 | 111.275
10 | 1.376 | 0.01282 | -0.099 | 107.393
10.5 | 1.387 | 0.01349 | -0.1 | 102.843
11 | 1.392 | 0.01415 | -0.101 | 98.359
11.5 | 1.387 | 0.0149 | -0.101 | 93.086
12 | 1.372 | 0.01571 | -0.102 | 87.349
12.5 | 1.351 | 0.01659 | -0.103 | 81.411
13 | 1.323 | 0.01747 | -0.103 | 75.738
13.5 | 1.289 | 0.0186 | -0.104 | 69.325
14 | 1.248 | 0.02019 | -0.104 | 61.811
14.5 | 1.205 | 0.02154 | -0.104 | 55.943
15 | 1.156 | 0.02376 | -0.104 | 48.656
15.5 | 1.107 | 0.02584 | -0.105 | 42.829
16 | 1.046 | 0.03073 | -0.103 | 34.041

## 132. Re 16M Mach 0.10 (2)
BIGFOIL.COM POLAR EXPORT
NACA65A414
NACA65A414 |  |  |  | Cl Max: | 1.8426 | at alpha= | 19.5 | deg
XFOIL ncrit=9 |  |  |  | L/D Max: | 126.383 | at alpha= | 7.5 | deg
Re: | 16000000 |  |  | Cd Min: | 0.04916 | at alpha= | 20 | deg
Mach: | 0.1 |  |  | Cl=0 at alpha= | -3.3703 | deg
|  |  |  | @ Cl=0.1, Cd= | 0.0048804
|  |  |  | @ Cl=0.4, Cd= | 0.0045553
|  |  |  | @ Cl=0.6, Cd= | 0.0060035
alpha (deg) | Cl | Cd | Cm | Cl/Cd
-20 | -1.5291 | 0.0299 | -0.1004 | -51.1405
-19.5 | -1.5243 | 0.02627 | -0.0995 | -58.0244
-19 | -1.5042 | 0.0225 | -0.1014 | -66.8533
-18.5 | -1.4898 | 0.02014 | -0.0993 | -73.9722
-18 | -1.466 | 0.01842 | -0.0974 | -79.5874
-17.5 | -1.4423 | 0.01686 | -0.0949 | -85.5457
-17 | -1.4111 | 0.01579 | -0.0925 | -89.3667
-16.5 | -1.382 | 0.01467 | -0.0894 | -94.2059
-16 | -1.3462 | 0.01388 | -0.0868 | -96.9885
-15.5 | -1.311 | 0.01319 | -0.0837 | -99.3935
-15 | -1.2658 | 0.01251 | -0.0824 | -101.1831
-14.5 | -1.2184 | 0.01188 | -0.0814 | -102.5589
-14 | -1.1698 | 0.01134 | -0.0806 | -103.157
-13.5 | -1.1216 | 0.01071 | -0.0797 | -104.7246
-13 | -1.0709 | 0.01026 | -0.0792 | -104.3762
-12.5 | -1.02 | 0.00977 | -0.0786 | -104.4012
-12 | -0.9684 | 0.00929 | -0.0783 | -104.2411
-11.5 | -0.9167 | 0.00882 | -0.0778 | -103.9342
-11 | -0.8628 | 0.00846 | -0.0778 | -101.9858
-10.5 | -0.811 | 0.00795 | -0.0774 | -102.0126
-10 | -0.7564 | 0.0076 | -0.0775 | -99.5263
-9.5 | -0.7008 | 0.00729 | -0.0778 | -96.1317
-7.5 | -0.4609 | 0.00629 | -0.0827 | -73.275
-7 | -0.3945 | 0.00607 | -0.0854 | -64.9918
-6.5 | -0.3366 | 0.0059 | -0.0862 | -57.0508
-6 | -0.2818 | 0.00568 | -0.0862 | -49.6127
-5.5 | -0.2275 | 0.0055 | -0.0861 | -41.3636
-5 | -0.174 | 0.00534 | -0.0858 | -32.5843
-4.5 | -0.12 | 0.00523 | -0.0855 | -22.9446
-4 | -0.0671 | 0.00511 | -0.0851 | -13.1311
-3.5 | -0.0138 | 0.00504 | -0.0847 | -2.7381
-3 | 0.0394 | 0.00495 | -0.0842 | 7.9596
-2.5 | 0.0917 | 0.00489 | -0.0836 | 18.7526
-2 | 0.1434 | 0.00483 | -0.0828 | 29.6894
-1.5 | 0.1954 | 0.0048 | -0.0822 | 40.7083
-1 | 0.2463 | 0.00477 | -0.0812 | 51.6352
0.5 | 0.3729 | 0.00444 | -0.0728 | 83.9865
1.5 | 0.4387 | 0.00472 | -0.0633 | 92.9449
2 | 0.486 | 0.00504 | -0.0619 | 96.4286
2.5 | 0.5371 | 0.00542 | -0.0613 | 99.0959
3 | 0.5995 | 0.006 | -0.0636 | 99.9167
3.5 | 0.6802 | 0.00656 | -0.0701 | 103.689
4 | 0.7403 | 0.00684 | -0.0715 | 108.231
4.5 | 0.796 | 0.00708 | -0.0719 | 112.4294
5 | 0.8486 | 0.00733 | -0.0716 | 115.7708
5.5 | 0.9006 | 0.00756 | -0.0712 | 119.127
6 | 0.9514 | 0.00781 | -0.0706 | 121.8182
6.5 | 1.0028 | 0.00806 | -0.0701 | 124.4169
7 | 1.052 | 0.00839 | -0.0692 | 125.3874
7.5 | 1.1008 | 0.00871 | -0.0683 | 126.3835
8 | 1.1471 | 0.00908 | -0.0669 | 126.3326
8.5 | 1.1911 | 0.00954 | -0.0651 | 124.8532
9 | 1.2339 | 0.01004 | -0.0631 | 122.8984
9.5 | 1.278 | 0.01049 | -0.0615 | 121.8303
10 | 1.3189 | 0.01108 | -0.0594 | 119.0343
10.5 | 1.3601 | 0.01166 | -0.0574 | 116.6467
11 | 1.4013 | 0.01228 | -0.0557 | 114.1124
11.5 | 1.4533 | 0.01283 | -0.0563 | 113.2736
12 | 1.4865 | 0.01377 | -0.0533 | 107.9521
12.5 | 1.5204 | 0.01472 | -0.0504 | 103.288
13 | 1.5541 | 0.01568 | -0.0477 | 99.1135
13.5 | 1.5866 | 0.01675 | -0.045 | 94.7224
14 | 1.6124 | 0.01822 | -0.0415 | 88.4962
14.5 | 1.6431 | 0.01946 | -0.0388 | 84.4347
15 | 1.6747 | 0.02069 | -0.0364 | 80.9425
15.5 | 1.6944 | 0.02267 | -0.0328 | 74.7419
16 | 1.7197 | 0.02442 | -0.0302 | 70.4218
16.5 | 1.7417 | 0.02644 | -0.0274 | 65.8737
17 | 1.7494 | 0.02963 | -0.0235 | 59.0415
17.5 | 1.7706 | 0.03194 | -0.0213 | 55.4352
18 | 1.7891 | 0.03458 | -0.0192 | 51.738
18.5 | 1.8079 | 0.0373 | -0.0173 | 48.4692
19 | 1.8085 | 0.0417 | -0.0146 | 43.3693
19.5 | 1.8426 | 0.04323 | -0.0142 | 42.6232
20 | 1.8306 | 0.04916 | -0.0119 | 37.2376

## 133. Re 16M Mach 0.25 (1)
BIGFOIL.COM POLAR EXPORT
NACA65A414
NACA65A414 |  |  |  | Cl Max: | 1.349 | at alpha= | 10 | deg
JavaFoil+Calcfoil stall+Eppler ext transition |  |  |  | L/D Max: | 124.227 | at alpha= | 7.5 | deg
Re: | 16000000 |  |  | Cd Min: | 0.0053 | at alpha= | -0.5 | deg
Mach: | 0.25 |  |  | Cl=0 at alpha= | -3.254 | deg
|  |  |  | @ Cl=0.1, Cd= | 0.0058608
|  |  |  | @ Cl=0.4, Cd= | 0.0053686
|  |  |  | @ Cl=0.6, Cd= | 0.0059124
alpha (deg) | Cl | Cd | Cm | Cl/Cd
-16 | -0.354 | 0.12449 | -0.026 | -2.84
-15.5 | -0.409 | 0.11635 | -0.027 | -3.511
-15 | -0.458 | 0.11086 | -0.028 | -4.135
-14.5 | -0.504 | 0.09951 | -0.029 | -5.065
-14 | -0.544 | 0.08925 | -0.031 | -6.1
-13.5 | -0.578 | 0.08341 | -0.033 | -6.929
-13 | -0.605 | 0.07751 | -0.034 | -7.803
-12.5 | -0.63 | 0.06655 | -0.039 | -9.472
-12 | -0.633 | 0.06129 | -0.041 | -10.333
-11.5 | -0.728 | 0.01349 | -0.059 | -53.956
-11 | -0.734 | 0.01063 | -0.062 | -69.11
-10.5 | -0.725 | 0.00956 | -0.063 | -75.87
-10 | -0.699 | 0.00912 | -0.064 | -76.67
-9.5 | -0.668 | 0.00866 | -0.065 | -77.166
-9 | -0.632 | 0.00821 | -0.066 | -76.949
-8.5 | -0.591 | 0.00791 | -0.067 | -74.713
-8 | -0.546 | 0.00766 | -0.068 | -71.199
-7.5 | -0.497 | 0.00741 | -0.069 | -67.059
-7 | -0.445 | 0.00715 | -0.07 | -62.197
-6.5 | -0.39 | 0.0069 | -0.071 | -56.525
-6 | -0.334 | 0.00669 | -0.072 | -49.842
-5.5 | -0.275 | 0.00649 | -0.073 | -42.376
-5 | -0.215 | 0.00634 | -0.074 | -33.955
-4.5 | -0.155 | 0.00621 | -0.075 | -24.89
-4 | -0.093 | 0.00611 | -0.076 | -15.199
-3.5 | -0.031 | 0.00602 | -0.077 | -5.095
-3 | 0.032 | 0.00593 | -0.078 | 5.377
-2.5 | 0.095 | 0.00586 | -0.079 | 16.152
-2 | 0.157 | 0.00587 | -0.08 | 26.843
-1.5 | 0.221 | 0.00583 | -0.081 | 37.819
-1 | 0.283 | 0.00586 | -0.082 | 48.378
-0.5 | 0.346 | 0.0053 | -0.083 | 65.371
0 | 0.409 | 0.00538 | -0.084 | 76.01
0.5 | 0.472 | 0.0055 | -0.085 | 85.769
1 | 0.535 | 0.00568 | -0.086 | 94.172
1.5 | 0.597 | 0.0059 | -0.087 | 101.161
2 | 0.66 | 0.00616 | -0.088 | 107.135
2.5 | 0.72 | 0.00738 | -0.089 | 97.541
3 | 0.781 | 0.00765 | -0.09 | 102.059
3.5 | 0.842 | 0.00793 | -0.091 | 106.131
4 | 0.902 | 0.00819 | -0.092 | 110.201
4.5 | 0.962 | 0.00843 | -0.093 | 114.094
5 | 1.019 | 0.00878 | -0.094 | 116.113
5.5 | 1.075 | 0.00907 | -0.095 | 118.425
6 | 1.128 | 0.00947 | -0.096 | 119.12
6.5 | 1.179 | 0.0098 | -0.097 | 120.246
7 | 1.224 | 0.01037 | -0.098 | 117.986
7.5 | 1.261 | 0.01015 | -0.099 | 124.227
8 | 1.293 | 0.01126 | -0.099 | 114.881
8.5 | 1.318 | 0.01185 | -0.1 | 111.244
9 | 1.337 | 0.01236 | -0.101 | 108.128
9.5 | 1.347 | 0.0131 | -0.101 | 102.788
10 | 1.349 | 0.01389 | -0.102 | 97.104
10.5 | 1.341 | 0.01468 | -0.103 | 91.384
11 | 1.325 | 0.01557 | -0.103 | 85.061
11.5 | 1.29 | 0.01648 | -0.104 | 78.291
12 | 1.241 | 0.01747 | -0.105 | 71.014
12.5 | 1.178 | 0.01906 | -0.105 | 61.789
13 | 1.101 | 0.0211 | -0.105 | 52.178
13.5 | 1.016 | 0.02338 | -0.105 | 43.464
14 | 0.883 | 0.03881 | -0.098 | 22.752
14.5 | 0.708 | 0.09727 | -0.067 | 7.283
15 | 0.619 | 0.11098 | -0.06 | 5.579

## 134. Re 16M Mach 0.25 (2)
BIGFOIL.COM POLAR EXPORT
NACA65A414
NACA65A414 |  |  |  | Cl Max: | 1.775 | at alpha= | 18.5 | deg
XFOIL ncrit=9 |  |  |  | L/D Max: | 123.376 | at alpha= | 7 | deg
Re: | 16000000 |  |  | Cd Min: | 0.07757 | at alpha= | -19.5 | deg
Mach: | 0.25 |  |  | Cl=0 at alpha= | -3.3571 | deg
|  |  |  | @ Cl=0.1, Cd= | 0.0048948
|  |  |  | @ Cl=0.4, Cd= | 0.0043865
|  |  |  | @ Cl=0.6, Cd= | 0.0059173
alpha (deg) | Cl | Cd | Cm | Cl/Cd
-19.5 | -1.1905 | 0.07757 | -0.0918 | -15.3474
-19 | -1.3083 | 0.05459 | -0.109 | -23.9659
-18 | -1.3737 | 0.03456 | -0.1209 | -39.7483
-17.5 | -1.3812 | 0.02922 | -0.1208 | -47.269
-17 | -1.3795 | 0.02489 | -0.1195 | -55.4239
-16.5 | -1.3697 | 0.02143 | -0.1173 | -63.9151
-16 | -1.3566 | 0.01856 | -0.114 | -73.0927
-15.5 | -1.3286 | 0.01681 | -0.1103 | -79.0363
-15 | -1.2969 | 0.01538 | -0.106 | -84.3238
-14.5 | -1.2596 | 0.01428 | -0.1018 | -88.2073
-14 | -1.2177 | 0.01356 | -0.0978 | -89.8009
-13.5 | -1.1711 | 0.01239 | -0.095 | -94.5198
-13 | -1.1167 | 0.01176 | -0.0932 | -94.9575
-12.5 | -1.0638 | 0.01103 | -0.0912 | -96.4461
-12 | -1.0104 | 0.01031 | -0.0895 | -98.0019
-11.5 | -0.9548 | 0.00976 | -0.0881 | -97.8279
-11 | -0.8984 | 0.00924 | -0.0871 | -97.2294
-10.5 | -0.844 | 0.00857 | -0.0857 | -98.4831
-10 | -0.7867 | 0.00812 | -0.085 | -96.8842
-9.5 | -0.7287 | 0.00769 | -0.0844 | -94.7594
-9 | -0.6696 | 0.00732 | -0.0842 | -91.4754
-8.5 | -0.6087 | 0.00703 | -0.0845 | -86.5861
-7.5 | -0.4806 | 0.0065 | -0.0866 | -73.9385
-7 | -0.4095 | 0.00624 | -0.0894 | -65.625
-6.5 | -0.3493 | 0.00601 | -0.0899 | -58.1198
-6 | -0.2916 | 0.00581 | -0.0898 | -50.1893
-5.5 | -0.2354 | 0.00561 | -0.0894 | -41.9608
-5 | -0.1805 | 0.00542 | -0.0888 | -33.3026
-4.5 | -0.1254 | 0.00529 | -0.0882 | -23.7051
-4 | -0.0706 | 0.00516 | -0.0876 | -13.6822
-3.5 | -0.0156 | 0.00507 | -0.0871 | -3.0769
-3 | 0.039 | 0.00499 | -0.0865 | 7.8156
-2.5 | 0.0931 | 0.0049 | -0.0858 | 19
-2 | 0.1464 | 0.00486 | -0.085 | 30.1235
-1.5 | 0.1996 | 0.00481 | -0.0841 | 41.4969
-1 | 0.2518 | 0.00478 | -0.083 | 52.6778
-0.5 | 0.2998 | 0.00458 | -0.0811 | 65.4585
0.5 | 0.3835 | 0.00437 | -0.0745 | 87.7574
1 | 0.4136 | 0.0044 | -0.0688 | 94
1.5 | 0.4469 | 0.00468 | -0.0638 | 95.4915
2 | 0.4925 | 0.00504 | -0.0617 | 97.7183
2.5 | 0.5484 | 0.00545 | -0.0618 | 100.6239
3 | 0.629 | 0.00618 | -0.068 | 101.7799
3.5 | 0.6946 | 0.00672 | -0.0704 | 103.3631
4 | 0.751 | 0.00699 | -0.0704 | 107.4392
4.5 | 0.8067 | 0.00723 | -0.0703 | 111.5768
5 | 0.8618 | 0.00749 | -0.07 | 115.0601
5.5 | 0.9157 | 0.00775 | -0.0694 | 118.1548
6 | 0.969 | 0.00803 | -0.0687 | 120.6725
6.5 | 1.0219 | 0.0083 | -0.0679 | 123.1205
7 | 1.0709 | 0.00868 | -0.0663 | 123.3756
7.5 | 1.1184 | 0.00911 | -0.0644 | 122.7662
8 | 1.1657 | 0.00956 | -0.0625 | 121.9351
8.5 | 1.2103 | 0.01011 | -0.0602 | 119.7132
9 | 1.2533 | 0.01074 | -0.0576 | 116.6946
9.5 | 1.2975 | 0.01135 | -0.0553 | 114.3172
10 | 1.3405 | 0.01203 | -0.0528 | 111.4298
10.5 | 1.3803 | 0.01288 | -0.0499 | 107.1661
11 | 1.4246 | 0.01362 | -0.048 | 104.5962
11.5 | 1.4724 | 0.01457 | -0.0469 | 101.057
12 | 1.5073 | 0.01571 | -0.0434 | 95.9453
12.5 | 1.5422 | 0.01693 | -0.04 | 91.0927
13 | 1.5751 | 0.01828 | -0.0365 | 86.1652
13.5 | 1.6022 | 0.02003 | -0.0324 | 79.99
14 | 1.6295 | 0.02185 | -0.0286 | 74.5767
14.5 | 1.6576 | 0.02374 | -0.0251 | 69.8231
15 | 1.6849 | 0.02578 | -0.0217 | 65.3569
15.5 | 1.7078 | 0.02823 | -0.0182 | 60.4959
16 | 1.7254 | 0.03121 | -0.0147 | 55.2836
16.5 | 1.741 | 0.03445 | -0.0114 | 50.537
17 | 1.7472 | 0.03868 | -0.008 | 45.1706
17.5 | 1.7612 | 0.04244 | -0.0055 | 41.4986
18 | 1.7674 | 0.04712 | -0.0032 | 37.5085
18.5 | 1.775 | 0.05188 | -0.0015 | 34.2136
19 | 1.7654 | 0.05853 | -0.0001 | 30.1623
19.5 | 1.7711 | 0.06395 | 0.0005 | 27.6951
20 | 1.7369 | 0.07391 | 0 | 23.5002

## 135. Re 16M Mach 0.50 (1)
BIGFOIL.COM POLAR EXPORT
NACA65A414
NACA65A414 |  |  |  | Cl Max: | 1.282 | at alpha= | 20 | deg
JavaFoil+Calcfoil stall+Eppler ext transition |  |  |  | L/D Max: | 118.142 | at alpha= | 5 | deg
Re: | 16000000 |  |  | Cd Min: | 0.00555 | at alpha= | 0 | deg
Mach: | 0.5 |  |  | Cl=0 at alpha= | -3.2571 | deg
|  |  |  | @ Cl=0.1, Cd= | 0.0060951
|  |  |  | @ Cl=0.4, Cd= | 0.0059979
|  |  |  | @ Cl=0.6, Cd= | 0.006008
alpha (deg) | Cl | Cd | Cm | Cl/Cd
-20 | -0.935 | 0.15931 | -0.031 | -5.867
-19.5 | -0.907 | 0.15426 | -0.031 | -5.877
-19 | -0.877 | 0.14978 | -0.031 | -5.856
-18.5 | -0.849 | 0.14646 | -0.031 | -5.796
-18 | -0.822 | 0.13588 | -0.031 | -6.046
-17.5 | -0.795 | 0.12892 | -0.032 | -6.164
-17 | -0.768 | 0.1205 | -0.033 | -6.373
-16.5 | -0.74 | 0.11431 | -0.033 | -6.478
-16 | -0.712 | 0.11321 | -0.033 | -6.285
-15.5 | -0.684 | 0.10578 | -0.033 | -6.463
-15 | -0.657 | 0.09857 | -0.034 | -6.666
-14.5 | -0.638 | 0.08369 | -0.04 | -7.624
-14 | -0.651 | 0.04612 | -0.052 | -14.114
-13.5 | -0.665 | 0.02086 | -0.06 | -31.874
-13 | -0.544 | 0.08973 | -0.034 | -6.067
-12.5 | -0.517 | 0.08302 | -0.035 | -6.223
-12 | -0.49 | 0.0751 | -0.037 | -6.524
-11.5 | -0.464 | 0.06839 | -0.039 | -6.78
-11 | -0.436 | 0.06396 | -0.041 | -6.823
-10.5 | -0.405 | 0.07088 | -0.036 | -5.715
-10 | -0.378 | 0.06346 | -0.037 | -5.954
-9.5 | -0.351 | 0.05753 | -0.04 | -6.1
-9 | -0.324 | 0.05253 | -0.042 | -6.166
-8.5 | -0.294 | 0.05474 | -0.038 | -5.368
-8 | -0.27 | 0.0444 | -0.048 | -6.085
-7.5 | -0.45 | 0.0088 | -0.078 | -51.129
-7 | -0.447 | 0.00816 | -0.079 | -54.814
-6.5 | -0.41 | 0.00774 | -0.08 | -53.029
-6 | -0.359 | 0.00734 | -0.081 | -48.99
-5.5 | -0.301 | 0.00703 | -0.082 | -42.771
-5 | -0.238 | 0.00672 | -0.083 | -35.344
-4.5 | -0.171 | 0.00654 | -0.084 | -26.212
-4 | -0.103 | 0.00641 | -0.085 | -16.136
-3.5 | -0.034 | 0.00627 | -0.087 | -5.451
-3 | 0.036 | 0.00615 | -0.088 | 5.78
-2.5 | 0.106 | 0.00609 | -0.089 | 17.35
-2 | 0.176 | 0.00604 | -0.09 | 29.138
-1.5 | 0.247 | 0.00601 | -0.091 | 41.053
-1 | 0.317 | 0.00606 | -0.092 | 52.259
-0.5 | 0.387 | 0.0061 | -0.093 | 63.48
0 | 0.457 | 0.00555 | -0.094 | 82.341
0.5 | 0.528 | 0.00566 | -0.096 | 93.203
1 | 0.598 | 0.006 | -0.097 | 99.692
1.5 | 0.668 | 0.00628 | -0.098 | 106.315
2 | 0.738 | 0.00665 | -0.099 | 110.973
2.5 | 0.804 | 0.00827 | -0.1 | 97.255
3 | 0.872 | 0.00856 | -0.101 | 101.797
3.5 | 0.939 | 0.00894 | -0.102 | 104.966
4 | 1.004 | 0.00937 | -0.103 | 107.199
4.5 | 1.068 | 0.00981 | -0.104 | 108.959
5 | 1.125 | 0.00952 | -0.105 | 118.142
5.5 | 1.177 | 0.0105 | -0.106 | 112.112
6 | 1.222 | 0.01113 | -0.107 | 109.841
6.5 | 1.257 | 0.01194 | -0.107 | 105.297
7 | 1.265 | 0.01281 | -0.108 | 98.71
7.5 | 1.227 | 0.01382 | -0.109 | 88.787
8 | 0.999 | 0.01572 | -0.11 | 63.562
8.5 | 0.796 | 0.01629 | -0.111 | 48.907
9 | 0.821 | 0.01864 | -0.11 | 44.055
9.5 | 0.86 | 0.01779 | -0.112 | 48.349
10 | 0.737 | 0.0655 | -0.063 | 11.256
10.5 | 0.925 | 0.01876 | -0.114 | 49.279
11 | 0.952 | 0.02064 | -0.114 | 46.138
11.5 | 0.962 | 0.02578 | -0.112 | 37.314
12 | 0.845 | 0.08234 | -0.064 | 10.262
12.5 | 1.047 | 0.02231 | -0.116 | 46.949
13 | 1.073 | 0.02515 | -0.117 | 42.654
13.5 | 1.099 | 0.02742 | -0.117 | 40.098
14 | 1.113 | 0.03321 | -0.115 | 33.51
14.5 | 1.012 | 0.0878 | -0.088 | 11.528
15 | 1.011 | 0.11029 | -0.074 | 9.168
15.5 | 1.035 | 0.1201 | -0.072 | 8.615
16 | 1.067 | 0.12407 | -0.077 | 8.599
16.5 | 1.11 | 0.11743 | -0.087 | 9.451
17 | 1.133 | 0.12745 | -0.086 | 8.889
17.5 | 1.148 | 0.14815 | -0.08 | 7.748
18 | 1.178 | 0.15047 | -0.083 | 7.829
18.5 | 1.207 | 0.15752 | -0.085 | 7.66
19 | 1.226 | 0.17739 | -0.082 | 6.913
19.5 | 1.253 | 0.18626 | -0.083 | 6.729
20 | 1.282 | 0.19661 | -0.085 | 6.523

## 136. Re 16M Mach 0.50 (2)
BIGFOIL.COM POLAR EXPORT
NACA65A414
NACA65A414 |  |  |  | Cl Max: | 1.3797 | at alpha= | 9.5 | deg
XFOIL ncrit=9 |  |  |  | L/D Max: | 110.473 | at alpha= | 1.5 | deg
Re: | 16000000 |  |  | Cd Min: | 0.109 | at alpha= | 14.5 | deg
Mach: | 0.5 |  |  | Cl=0 at alpha= | -3.2944 | deg
|  |  |  | @ Cl=0.1, Cd= | 0.0050738
|  |  |  | @ Cl=0.4, Cd= | 0.0043482
|  |  |  | @ Cl=0.6, Cd= | 0.0056004
alpha (deg) | Cl | Cd | Cm | Cl/Cd
-13.5 | -0.4395 | 0.10816 | -0.0862 | -4.0634
-13 | -0.4179 | 0.10259 | -0.0889 | -4.0735
-12.5 | -0.4307 | 0.09174 | -0.0955 | -4.6948
-12 | -0.4729 | 0.07716 | -0.1055 | -6.1288
-11.5 | -0.4703 | 0.06883 | -0.1108 | -6.8328
-11 | -0.4684 | 0.05817 | -0.1191 | -8.0523
-10.5 | -0.492 | 0.04598 | -0.1298 | -10.7003
-10 | -0.5182 | 0.03708 | -0.1358 | -13.9752
-9.5 | -0.5558 | 0.02929 | -0.1376 | -18.9758
-9 | -0.5973 | 0.02302 | -0.1314 | -25.947
-8.5 | -0.6252 | 0.0154 | -0.1233 | -40.5974
-8 | -0.6156 | 0.00966 | -0.1158 | -63.7267
-7.5 | -0.5581 | 0.00796 | -0.1112 | -70.1131
-7 | -0.4805 | 0.00715 | -0.1102 | -67.2028
-6.5 | -0.4053 | 0.00666 | -0.1093 | -60.8559
-6 | -0.3381 | 0.00632 | -0.1072 | -53.4968
-5.5 | -0.2725 | 0.00605 | -0.1053 | -45.0413
-5 | -0.209 | 0.00582 | -0.1034 | -35.9107
-4.5 | -0.1479 | 0.00559 | -0.1013 | -26.458
-4 | -0.0863 | 0.0054 | -0.0996 | -15.9815
-3 | 0.036 | 0.00516 | -0.0965 | 6.9767
-2.5 | 0.0966 | 0.00508 | -0.0952 | 19.0157
-2 | 0.1565 | 0.00497 | -0.0938 | 31.4889
-1.5 | 0.2159 | 0.0049 | -0.0924 | 44.0612
-0.5 | 0.3299 | 0.00481 | -0.0887 | 68.5863
0 | 0.371 | 0.0045 | -0.0835 | 82.4444
0.5 | 0.4092 | 0.0043 | -0.0776 | 95.1628
1 | 0.4505 | 0.00412 | -0.0725 | 109.3447
1.5 | 0.4905 | 0.00444 | -0.0674 | 110.473
2.5 | 0.6311 | 0.00593 | -0.0715 | 106.425
3 | 0.6869 | 0.00682 | -0.0702 | 100.7185
3.5 | 0.7389 | 0.00743 | -0.0676 | 99.4482
4 | 0.7987 | 0.00779 | -0.0664 | 102.5289
4.5 | 0.8564 | 0.00821 | -0.0646 | 104.3118
5 | 0.9155 | 0.0086 | -0.0628 | 106.4535
5.5 | 0.9723 | 0.00911 | -0.0606 | 106.7289
6 | 1.0292 | 0.00963 | -0.0582 | 106.8744
6.5 | 1.0855 | 0.01023 | -0.0554 | 106.1095
7 | 1.1385 | 0.01099 | -0.052 | 103.5942
7.5 | 1.1887 | 0.01194 | -0.0481 | 99.5561
8 | 1.2384 | 0.01298 | -0.0439 | 95.4083
8.5 | 1.2884 | 0.01412 | -0.0396 | 91.2465
9 | 1.335 | 0.0155 | -0.0346 | 86.129
9.5 | 1.3797 | 0.01711 | -0.0292 | 80.6371
10 | 1.378 | 0.02122 | -0.0187 | 64.9387
10.5 | 1.3638 | 0.02632 | -0.0091 | 51.8161
11 | 1.3327 | 0.031 | 0.0029 | 42.9903
11.5 | 1.3215 | 0.04007 | 0.0034 | 32.9798
12 | 1.2877 | 0.04864 | 0.007 | 26.4741
12.5 | 1.2486 | 0.05869 | 0.0081 | 21.2745
13 | 1.2112 | 0.06969 | 0.0066 | 17.3798
13.5 | 1.1706 | 0.08234 | 0.0024 | 14.2167
14 | 1.1363 | 0.09557 | -0.0038 | 11.8897
14.5 | 1.1089 | 0.109 | -0.0112 | 10.1734

## 137. Re 18M Mach 0.00 (1)
BIGFOIL.COM POLAR EXPORT
NACA65A414
NACA65A414 |  |  |  | Cl Max: | 1.401 | at alpha= | 11 | deg
JavaFoil+Calcfoil stall+Eppler ext transition |  |  |  | L/D Max: | 131.896 | at alpha= | 9 | deg
Re: | 18000000 |  |  | Cd Min: | 0.00545 | at alpha= | -0.5 | deg
Mach: | 0 |  |  | Cl=0 at alpha= | -3.2541 | deg
|  |  |  | @ Cl=0.1, Cd= | 0.0057987
|  |  |  | @ Cl=0.4, Cd= | 0.0055485
|  |  |  | @ Cl=0.6, Cd= | 0.0059866
alpha (deg) | Cl | Cd | Cm | Cl/Cd
-17.5 | -0.614 | 0.12842 | -0.026 | -4.779
-17 | -0.633 | 0.1208 | -0.027 | -5.238
-16.5 | -0.651 | 0.11169 | -0.028 | -5.827
-16 | -0.671 | 0.09927 | -0.031 | -6.763
-15.5 | -0.687 | 0.09175 | -0.033 | -7.49
-15 | -0.712 | 0.07423 | -0.038 | -9.596
-14.5 | -0.758 | 0.04445 | -0.045 | -17.056
-14 | -0.806 | 0.02269 | -0.05 | -35.549
-13.5 | -0.825 | 0.01669 | -0.053 | -49.441
-13 | -0.837 | 0.0132 | -0.055 | -63.393
-12.5 | -0.839 | 0.01152 | -0.056 | -72.81
-12 | -0.826 | 0.01046 | -0.058 | -78.937
-11.5 | -0.81 | 0.00953 | -0.059 | -84.935
-11 | -0.781 | 0.00918 | -0.06 | -85.119
-10.5 | -0.749 | 0.00869 | -0.061 | -86.211
-10 | -0.713 | 0.00839 | -0.062 | -84.943
-9.5 | -0.674 | 0.00804 | -0.063 | -83.77
-9 | -0.631 | 0.00775 | -0.064 | -81.458
-8.5 | -0.586 | 0.0075 | -0.065 | -78.111
-8 | -0.538 | 0.00728 | -0.066 | -73.941
-7.5 | -0.488 | 0.00704 | -0.067 | -69.277
-7 | -0.435 | 0.00688 | -0.068 | -63.223
-6.5 | -0.381 | 0.00669 | -0.069 | -56.944
-6 | -0.325 | 0.00651 | -0.07 | -49.888
-5.5 | -0.267 | 0.00631 | -0.071 | -42.353
-5 | -0.209 | 0.00618 | -0.072 | -33.823
-4.5 | -0.15 | 0.00607 | -0.073 | -24.693
-4 | -0.09 | 0.00596 | -0.074 | -15.091
-3.5 | -0.03 | 0.00587 | -0.075 | -5.059
-3 | 0.031 | 0.00584 | -0.076 | 5.287
-2.5 | 0.092 | 0.0058 | -0.077 | 15.807
-2 | 0.152 | 0.00579 | -0.078 | 26.333
-1.5 | 0.214 | 0.0058 | -0.079 | 36.863
-1 | 0.274 | 0.00585 | -0.08 | 46.947
-0.5 | 0.335 | 0.00545 | -0.081 | 61.509
0 | 0.396 | 0.00554 | -0.082 | 71.475
0.5 | 0.457 | 0.00567 | -0.083 | 80.582
1 | 0.518 | 0.00575 | -0.084 | 90.069
1.5 | 0.578 | 0.0059 | -0.085 | 98.073
2 | 0.639 | 0.00614 | -0.086 | 103.983
2.5 | 0.697 | 0.00715 | -0.087 | 97.584
3 | 0.757 | 0.00739 | -0.087 | 102.374
3.5 | 0.816 | 0.0076 | -0.088 | 107.402
4 | 0.874 | 0.00781 | -0.089 | 111.889
4.5 | 0.932 | 0.00804 | -0.09 | 115.891
5 | 0.988 | 0.00829 | -0.091 | 119.259
5.5 | 1.043 | 0.00854 | -0.092 | 122.11
6 | 1.096 | 0.00889 | -0.093 | 123.352
6.5 | 1.147 | 0.00923 | -0.094 | 124.315
7 | 1.194 | 0.00961 | -0.095 | 124.275
7.5 | 1.238 | 0.0101 | -0.096 | 122.588
8 | 1.277 | 0.01063 | -0.096 | 120.212
8.5 | 1.31 | 0.01024 | -0.097 | 127.947
9 | 1.339 | 0.01015 | -0.098 | 131.896
9.5 | 1.362 | 0.01185 | -0.098 | 114.956
10 | 1.38 | 0.0124 | -0.099 | 111.272
10.5 | 1.393 | 0.01304 | -0.1 | 106.787
11 | 1.401 | 0.01364 | -0.1 | 102.654
11.5 | 1.398 | 0.01438 | -0.101 | 97.219
12 | 1.388 | 0.0151 | -0.102 | 91.905
12.5 | 1.371 | 0.01588 | -0.102 | 86.331
13 | 1.349 | 0.01678 | -0.103 | 80.395
13.5 | 1.321 | 0.01773 | -0.103 | 74.516
14 | 1.287 | 0.01906 | -0.104 | 67.518
14.5 | 1.249 | 0.02026 | -0.104 | 61.659
15 | 1.207 | 0.02211 | -0.104 | 54.562
15.5 | 1.164 | 0.02366 | -0.105 | 49.195
16 | 1.116 | 0.02646 | -0.104 | 42.174

## 138. Re 18M Mach 0.00 (2)
BIGFOIL.COM POLAR EXPORT
NACA65A414
NACA65A414 |  |  |  | Cl Max: | 1.8594 | at alpha= | 19.5 | deg
XFOIL ncrit=9 |  |  |  | L/D Max: | 129.605 | at alpha= | 8 | deg
Re: | 18000000 |  |  | Cd Min: | 0.0447 | at alpha= | 20 | deg
Mach: | 0 |  |  | Cl=0 at alpha= | -3.3686 | deg
|  |  |  | @ Cl=0.1, Cd= | 0.0048225
|  |  |  | @ Cl=0.4, Cd= | 0.0048556
|  |  |  | @ Cl=0.6, Cd= | 0.0060053
alpha (deg) | Cl | Cd | Cm | Cl/Cd
-20 | -1.577 | 0.02399 | -0.0948 | -65.7357
-19 | -1.525 | 0.01959 | -0.095 | -77.8458
-18.5 | -1.5014 | 0.01799 | -0.0932 | -83.4575
-18 | -1.4754 | 0.01667 | -0.0911 | -88.5063
-17.5 | -1.4504 | 0.01538 | -0.0884 | -94.3043
-17 | -1.416 | 0.01464 | -0.0862 | -96.7213
-16.5 | -1.384 | 0.01374 | -0.0834 | -100.7278
-16 | -1.3502 | 0.01308 | -0.0804 | -103.2263
-15.5 | -1.3069 | 0.01241 | -0.0792 | -105.3102
-15 | -1.261 | 0.01178 | -0.0784 | -107.0458
-14.5 | -1.2139 | 0.01124 | -0.0777 | -107.9982
-14 | -1.1653 | 0.01075 | -0.0772 | -108.4
-13.5 | -1.1171 | 0.0102 | -0.0765 | -109.5196
-13 | -1.0668 | 0.00978 | -0.0762 | -109.0798
-12.5 | -1.0157 | 0.00935 | -0.076 | -108.631
-12 | -0.9647 | 0.00891 | -0.0757 | -108.2716
-11.5 | -0.9124 | 0.00853 | -0.0757 | -106.9637
-11 | -0.859 | 0.00821 | -0.0758 | -104.6285
-10.5 | -0.8071 | 0.00772 | -0.0756 | -104.5466
-10 | -0.7527 | 0.0074 | -0.0759 | -101.7162
-9.5 | -0.6978 | 0.0071 | -0.0763 | -98.2817
-9 | -0.6414 | 0.00685 | -0.0769 | -93.635
-7.5 | -0.4519 | 0.00617 | -0.0834 | -73.2415
-7 | -0.393 | 0.00595 | -0.0845 | -66.0504
-6.5 | -0.3355 | 0.00578 | -0.0853 | -58.045
-5.5 | -0.2266 | 0.00541 | -0.0854 | -41.8854
-5 | -0.1735 | 0.00524 | -0.0851 | -33.1107
-4.5 | -0.1199 | 0.00515 | -0.0849 | -23.2816
-4 | -0.0674 | 0.00504 | -0.0844 | -13.373
-3.5 | -0.0138 | 0.00495 | -0.0842 | -2.7879
-3 | 0.0387 | 0.00489 | -0.0837 | 7.9141
-2.5 | 0.0904 | 0.00483 | -0.083 | 18.7164
-2 | 0.1418 | 0.00479 | -0.0823 | 29.6033
-1.5 | 0.1935 | 0.00475 | -0.0816 | 40.7368
-1 | 0.2441 | 0.00473 | -0.0806 | 51.6068
-0.5 | 0.2912 | 0.00453 | -0.0789 | 64.2826
0 | 0.3364 | 0.00435 | -0.0768 | 77.3333
0.5 | 0.3658 | 0.00467 | -0.0713 | 78.3298
1 | 0.3946 | 0.00485 | -0.0657 | 81.3608
1.5 | 0.4333 | 0.00489 | -0.0623 | 88.6094
2 | 0.4816 | 0.00507 | -0.0612 | 94.9901
2.5 | 0.5322 | 0.00544 | -0.0606 | 97.8309
3 | 0.5941 | 0.00597 | -0.0628 | 99.5142
3.5 | 0.6759 | 0.00646 | -0.0696 | 104.6285
4 | 0.7394 | 0.00671 | -0.0719 | 110.1937
4.5 | 0.7976 | 0.00694 | -0.073 | 114.928
5 | 0.8518 | 0.00718 | -0.0731 | 118.6351
5.5 | 0.9021 | 0.00742 | -0.0724 | 121.5768
6 | 0.9532 | 0.00765 | -0.072 | 124.6013
6.5 | 1.0039 | 0.00788 | -0.0714 | 127.3985
7 | 1.0522 | 0.00821 | -0.0704 | 128.1608
7.5 | 1.1004 | 0.00854 | -0.0695 | 128.8525
8 | 1.1483 | 0.00886 | -0.0685 | 129.605
8.5 | 1.1926 | 0.00929 | -0.0669 | 128.3746
9 | 1.2354 | 0.00976 | -0.0651 | 126.5779
9.5 | 1.2793 | 0.01018 | -0.0635 | 125.668
10 | 1.3204 | 0.01072 | -0.0615 | 123.1716
10.5 | 1.3614 | 0.01126 | -0.0596 | 120.9059
11 | 1.4013 | 0.01188 | -0.0577 | 117.9545
11.5 | 1.4165 | 0.01232 | -0.0503 | 114.9756
12 | 1.4888 | 0.01317 | -0.056 | 113.0448
12.5 | 1.5232 | 0.01402 | -0.0533 | 108.6448
13 | 1.5578 | 0.01488 | -0.0509 | 104.6909
13.5 | 1.5907 | 0.01584 | -0.0483 | 100.423
14 | 1.6176 | 0.01717 | -0.045 | 94.2108
14.5 | 1.6489 | 0.01827 | -0.0425 | 90.2518
15 | 1.6805 | 0.0194 | -0.0402 | 86.6237
15.5 | 1.7011 | 0.0212 | -0.0367 | 80.2406
16 | 1.7267 | 0.02277 | -0.034 | 75.8322
16.5 | 1.7503 | 0.02455 | -0.0314 | 71.2953
17 | 1.7582 | 0.02751 | -0.0273 | 63.9113
17.5 | 1.7809 | 0.02955 | -0.0252 | 60.2673
18 | 1.801 | 0.03184 | -0.0231 | 56.5641
18.5 | 1.822 | 0.03417 | -0.0213 | 53.3216
19.5 | 1.8594 | 0.03945 | -0.0181 | 47.1331
20 | 1.851 | 0.0447 | -0.0155 | 41.4094

## 139. Re 18M Mach 0.10 (1)
BIGFOIL.COM POLAR EXPORT
NACA65A414
NACA65A414 |  |  |  | Cl Max: | 1.393 | at alpha= | 11 | deg
JavaFoil+Calcfoil stall+Eppler ext transition |  |  |  | L/D Max: | 126.406 | at alpha= | 8.5 | deg
Re: | 18000000 |  |  | Cd Min: | 0.00545 | at alpha= | -0.5 | deg
Mach: | 0.1 |  |  | Cl=0 at alpha= | -3.2541 | deg
|  |  |  | @ Cl=0.1, Cd= | 0.0058161
|  |  |  | @ Cl=0.4, Cd= | 0.0055443
|  |  |  | @ Cl=0.6, Cd= | 0.0059779
alpha (deg) | Cl | Cd | Cm | Cl/Cd
-17.5 | -0.573 | 0.13245 | -0.025 | -4.323
-17 | -0.594 | 0.12425 | -0.026 | -4.784
-16.5 | -0.616 | 0.11381 | -0.028 | -5.416
-16 | -0.637 | 0.1055 | -0.029 | -6.036
-15.5 | -0.657 | 0.09561 | -0.032 | -6.874
-15 | -0.68 | 0.0826 | -0.035 | -8.232
-14.5 | -0.702 | 0.06962 | -0.039 | -10.086
-14 | -0.767 | 0.03149 | -0.048 | -24.367
-13.5 | -0.779 | 0.02736 | -0.05 | -28.462
-13 | -0.805 | 0.01751 | -0.053 | -45.985
-12.5 | -0.824 | 0.01236 | -0.056 | -66.612
-12 | -0.816 | 0.01078 | -0.058 | -75.685
-11.5 | -0.804 | 0.00966 | -0.06 | -83.282
-11 | -0.778 | 0.00931 | -0.061 | -83.534
-10.5 | -0.747 | 0.00876 | -0.062 | -85.243
-10 | -0.712 | 0.00847 | -0.063 | -84.075
-9.5 | -0.674 | 0.00811 | -0.064 | -83.075
-9 | -0.632 | 0.00781 | -0.065 | -80.948
-8.5 | -0.587 | 0.00757 | -0.066 | -77.585
-8 | -0.539 | 0.00733 | -0.067 | -73.57
-7.5 | -0.489 | 0.00709 | -0.068 | -68.996
-7 | -0.437 | 0.00689 | -0.069 | -63.394
-6.5 | -0.382 | 0.00668 | -0.069 | -57.192
-6 | -0.326 | 0.00651 | -0.07 | -50.054
-5.5 | -0.269 | 0.00636 | -0.071 | -42.266
-5 | -0.21 | 0.00618 | -0.072 | -33.963
-4.5 | -0.151 | 0.00607 | -0.073 | -24.795
-4 | -0.09 | 0.00597 | -0.074 | -15.162
-3.5 | -0.03 | 0.00592 | -0.075 | -5.046
-3 | 0.031 | 0.00584 | -0.076 | 5.314
-2.5 | 0.092 | 0.00582 | -0.077 | 15.826
-2 | 0.153 | 0.00579 | -0.078 | 26.473
-1.5 | 0.215 | 0.00582 | -0.079 | 36.868
-1 | 0.276 | 0.00584 | -0.08 | 47.199
-0.5 | 0.337 | 0.00545 | -0.081 | 61.79
0 | 0.398 | 0.00554 | -0.082 | 71.842
0.5 | 0.459 | 0.00567 | -0.083 | 80.943
1 | 0.52 | 0.00575 | -0.084 | 90.449
1.5 | 0.581 | 0.0059 | -0.085 | 98.5
2 | 0.642 | 0.00615 | -0.086 | 104.387
2.5 | 0.701 | 0.00716 | -0.087 | 97.841
3 | 0.76 | 0.00741 | -0.088 | 102.685
3.5 | 0.82 | 0.00761 | -0.089 | 107.708
4 | 0.879 | 0.00783 | -0.09 | 112.143
4.5 | 0.937 | 0.00807 | -0.091 | 116.111
5 | 0.993 | 0.00831 | -0.092 | 119.465
5.5 | 1.048 | 0.00864 | -0.093 | 121.309
6 | 1.101 | 0.00892 | -0.093 | 123.399
6.5 | 1.152 | 0.00927 | -0.094 | 124.25
7 | 1.199 | 0.00973 | -0.095 | 123.196
7.5 | 1.242 | 0.0102 | -0.096 | 121.744
8 | 1.281 | 0.01078 | -0.097 | 118.815
8.5 | 1.313 | 0.01038 | -0.098 | 126.406
9 | 1.34 | 0.01142 | -0.098 | 117.348
9.5 | 1.361 | 0.01198 | -0.099 | 113.633
10 | 1.377 | 0.01258 | -0.1 | 109.479
10.5 | 1.388 | 0.01321 | -0.1 | 105.048
11 | 1.393 | 0.0139 | -0.101 | 100.229
11.5 | 1.388 | 0.01461 | -0.102 | 94.982
12 | 1.373 | 0.01536 | -0.102 | 89.367
12.5 | 1.352 | 0.01619 | -0.103 | 83.483
13 | 1.324 | 0.01714 | -0.103 | 77.249
13.5 | 1.29 | 0.01816 | -0.104 | 71.06
14 | 1.25 | 0.01968 | -0.104 | 63.515
14.5 | 1.206 | 0.02098 | -0.104 | 57.505
15 | 1.156 | 0.02349 | -0.104 | 49.234
15.5 | 1.109 | 0.02503 | -0.105 | 44.289
16 | 1.049 | 0.02967 | -0.104 | 35.341

## 140. Re 18M Mach 0.10 (2)
BIGFOIL.COM POLAR EXPORT
NACA65A414
NACA65A414 |  |  |  | Cl Max: | 1.854 | at alpha= | 19.5 | deg
XFOIL ncrit=9 |  |  |  | L/D Max: | 128.837 | at alpha= | 8 | deg
Re: | 18000000 |  |  | Cd Min: | 0.04769 | at alpha= | 20 | deg
Mach: | 0.1 |  |  | Cl=0 at alpha= | -3.3658 | deg
|  |  |  | @ Cl=0.1, Cd= | 0.0048309
|  |  |  | @ Cl=0.4, Cd= | 0.0047546
|  |  |  | @ Cl=0.6, Cd= | 0.0060057
alpha (deg) | Cl | Cd | Cm | Cl/Cd
-11 | -0.8656 | 0.00832 | -0.0773 | -104.0385
-10.5 | -0.8129 | 0.00783 | -0.0771 | -103.8186
-10 | -0.7581 | 0.00749 | -0.0772 | -101.215
-9.5 | -0.7028 | 0.00716 | -0.0774 | -98.1564
-9 | -0.646 | 0.0069 | -0.0779 | -93.6232
-8.5 | -0.588 | 0.00666 | -0.0787 | -88.2883
-7.5 | -0.4552 | 0.00621 | -0.0841 | -73.3011
-7 | -0.3956 | 0.00598 | -0.0852 | -66.1538
-6.5 | -0.3379 | 0.00579 | -0.0859 | -58.3592
-6 | -0.2823 | 0.0056 | -0.0861 | -50.4107
-5.5 | -0.2281 | 0.00543 | -0.086 | -42.0074
-5 | -0.1747 | 0.00526 | -0.0856 | -33.2129
-4.5 | -0.1208 | 0.00516 | -0.0854 | -23.4109
-4 | -0.068 | 0.00504 | -0.0849 | -13.4921
-3.5 | -0.0142 | 0.00495 | -0.0846 | -2.8687
-3 | 0.0387 | 0.00489 | -0.0841 | 7.9141
-2.5 | 0.0906 | 0.00484 | -0.0834 | 18.719
-2 | 0.1424 | 0.00479 | -0.0827 | 29.7286
-1.5 | 0.1943 | 0.00475 | -0.0819 | 40.9053
-1 | 0.2451 | 0.00473 | -0.081 | 51.8182
-0.5 | 0.2926 | 0.00453 | -0.0793 | 64.5916
0 | 0.3381 | 0.00435 | -0.0772 | 77.7241
0.5 | 0.3681 | 0.00464 | -0.0717 | 79.3319
1.5 | 0.4349 | 0.00488 | -0.0624 | 89.1189
2 | 0.4835 | 0.00508 | -0.0614 | 95.1772
2.5 | 0.5341 | 0.00545 | -0.0606 | 98
3 | 0.5974 | 0.00599 | -0.0631 | 99.7329
3.5 | 0.68 | 0.00649 | -0.07 | 104.7766
4 | 0.7428 | 0.00674 | -0.072 | 110.2077
4.5 | 0.8008 | 0.00698 | -0.073 | 114.7278
5 | 0.8536 | 0.00721 | -0.0727 | 118.3911
5.5 | 0.9042 | 0.00745 | -0.072 | 121.3691
6 | 0.9561 | 0.00768 | -0.0716 | 124.4922
6.5 | 1.0074 | 0.00792 | -0.071 | 127.197
7 | 1.056 | 0.00826 | -0.07 | 127.845
7.5 | 1.1045 | 0.0086 | -0.069 | 128.4302
8 | 1.1518 | 0.00894 | -0.0677 | 128.8367
8.5 | 1.1961 | 0.00938 | -0.066 | 127.516
9 | 1.2393 | 0.00986 | -0.0641 | 125.6897
9.5 | 1.2832 | 0.01031 | -0.0624 | 124.4617
10 | 1.3248 | 0.01086 | -0.0604 | 121.989
10.5 | 1.3651 | 0.01146 | -0.0582 | 119.1187
11 | 1.4049 | 0.01211 | -0.0561 | 116.0116
11.5 | 1.4214 | 0.01257 | -0.0489 | 113.0788
12 | 1.4929 | 0.01347 | -0.0542 | 110.8315
12.5 | 1.5276 | 0.01435 | -0.0515 | 106.453
13 | 1.5618 | 0.01529 | -0.0488 | 102.1452
13.5 | 1.5942 | 0.01633 | -0.046 | 97.624
14 | 1.62 | 0.01779 | -0.0424 | 91.0624
14.5 | 1.6506 | 0.01901 | -0.0397 | 86.828
15 | 1.6824 | 0.02022 | -0.0373 | 83.2047
15.5 | 1.7045 | 0.02202 | -0.0339 | 77.4069
16 | 1.7292 | 0.02377 | -0.0311 | 72.7472
16.5 | 1.7499 | 0.02584 | -0.0281 | 67.7206
17 | 1.759 | 0.02889 | -0.0243 | 60.8861
17.5 | 1.7808 | 0.03113 | -0.022 | 57.2053
18 | 1.7989 | 0.03375 | -0.0198 | 53.3007
18.5 | 1.8169 | 0.03651 | -0.0178 | 49.7644
19 | 1.8222 | 0.04043 | -0.0153 | 45.0705
19.5 | 1.854 | 0.04216 | -0.0147 | 43.9753
20 | 1.8456 | 0.04769 | -0.0124 | 38.6999

## 141. Re 18M Mach 0.25 (1)
BIGFOIL.COM POLAR EXPORT
NACA65A414
NACA65A414 |  |  |  | Cl Max: | 1.35 | at alpha= | 10 | deg
JavaFoil+Calcfoil stall+Eppler ext transition |  |  |  | L/D Max: | 123.361 | at alpha= | 8 | deg
Re: | 18000000 |  |  | Cd Min: | 0.0055 | at alpha= | -0.5 | deg
Mach: | 0.25 |  |  | Cl=0 at alpha= | -3.254 | deg
|  |  |  | @ Cl=0.1, Cd= | 0.0058392
|  |  |  | @ Cl=0.4, Cd= | 0.0055857
|  |  |  | @ Cl=0.6, Cd= | 0.0059924
alpha (deg) | Cl | Cd | Cm | Cl/Cd
-16.5 | -0.293 | 0.13374 | -0.026 | -2.191
-16 | -0.354 | 0.12475 | -0.026 | -2.835
-15.5 | -0.409 | 0.11639 | -0.027 | -3.511
-15 | -0.459 | 0.1091 | -0.028 | -4.204
-14.5 | -0.503 | 0.10225 | -0.029 | -4.923
-14 | -0.545 | 0.08837 | -0.032 | -6.166
-13.5 | -0.579 | 0.08244 | -0.033 | -7.018
-13 | -0.606 | 0.07577 | -0.035 | -8.004
-12.5 | -0.635 | 0.06273 | -0.041 | -10.124
-12 | -0.644 | 0.05373 | -0.044 | -11.979
-11.5 | -0.739 | 0.01184 | -0.06 | -62.401
-11 | -0.736 | 0.01032 | -0.062 | -71.322
-10.5 | -0.725 | 0.00938 | -0.063 | -77.252
-10 | -0.699 | 0.00895 | -0.064 | -78.164
-9.5 | -0.668 | 0.00854 | -0.065 | -78.277
-9 | -0.632 | 0.00812 | -0.066 | -77.77
-8.5 | -0.591 | 0.00779 | -0.067 | -75.846
-8 | -0.546 | 0.00756 | -0.068 | -72.153
-7.5 | -0.497 | 0.00727 | -0.069 | -68.35
-7 | -0.445 | 0.00703 | -0.07 | -63.23
-6.5 | -0.39 | 0.00684 | -0.071 | -57.096
-6 | -0.334 | 0.00663 | -0.072 | -50.344
-5.5 | -0.275 | 0.00643 | -0.073 | -42.822
-5 | -0.215 | 0.00627 | -0.074 | -34.367
-4.5 | -0.155 | 0.00616 | -0.075 | -25.099
-4 | -0.093 | 0.00602 | -0.076 | -15.427
-3.5 | -0.031 | 0.00593 | -0.077 | -5.173
-3 | 0.032 | 0.00586 | -0.078 | 5.436
-2.5 | 0.095 | 0.00584 | -0.079 | 16.191
-2 | 0.157 | 0.00583 | -0.08 | 27.006
-1.5 | 0.221 | 0.00584 | -0.081 | 37.789
-1 | 0.283 | 0.00588 | -0.082 | 48.202
-0.5 | 0.346 | 0.0055 | -0.083 | 62.996
0 | 0.409 | 0.0056 | -0.084 | 73.073
0.5 | 0.472 | 0.00574 | -0.085 | 82.278
1 | 0.535 | 0.00583 | -0.086 | 91.706
1.5 | 0.597 | 0.00598 | -0.087 | 99.839
2 | 0.66 | 0.00624 | -0.088 | 105.817
2.5 | 0.72 | 0.0073 | -0.089 | 98.662
3 | 0.781 | 0.00756 | -0.09 | 103.326
3.5 | 0.842 | 0.00779 | -0.091 | 108.099
4 | 0.902 | 0.00806 | -0.092 | 111.863
4.5 | 0.962 | 0.00831 | -0.093 | 115.736
5 | 1.019 | 0.00861 | -0.094 | 118.381
5.5 | 1.075 | 0.0089 | -0.095 | 120.753
6 | 1.128 | 0.00929 | -0.096 | 121.449
6.5 | 1.179 | 0.00969 | -0.097 | 121.679
7 | 1.224 | 0.01028 | -0.098 | 119.062
7.5 | 1.264 | 0.01084 | -0.099 | 116.65
8 | 1.295 | 0.0105 | -0.099 | 123.361
8.5 | 1.32 | 0.01161 | -0.1 | 113.618
9 | 1.338 | 0.01216 | -0.101 | 110.022
9.5 | 1.348 | 0.01287 | -0.101 | 104.737
10 | 1.35 | 0.01369 | -0.102 | 98.6
10.5 | 1.342 | 0.01438 | -0.103 | 93.353
11 | 1.325 | 0.01525 | -0.103 | 86.926
11.5 | 1.291 | 0.01611 | -0.104 | 80.146
12 | 1.242 | 0.0171 | -0.105 | 72.619
12.5 | 1.179 | 0.01867 | -0.105 | 63.123
13 | 1.104 | 0.0203 | -0.105 | 54.374
13.5 | 1.018 | 0.02266 | -0.105 | 44.929
14 | 0.9 | 0.03251 | -0.101 | 27.692
14.5 | 0.708 | 0.09709 | -0.067 | 7.296
15 | 0.62 | 0.10912 | -0.061 | 5.68

## 142. Re 18M Mach 0.25 (2)
BIGFOIL.COM POLAR EXPORT
NACA65A414
NACA65A414 |  |  |  | Cl Max: | 1.7893 | at alpha= | 18.5 | deg
XFOIL ncrit=9 |  |  |  | L/D Max: | 126.108 | at alpha= | 7 | deg
Re: | 18000000 |  |  | Cd Min: | 0.07193 | at alpha= | -19.5 | deg
Mach: | 0.25 |  |  | Cl=0 at alpha= | -3.3516 | deg
|  |  |  | @ Cl=0.1, Cd= | 0.0048441
|  |  |  | @ Cl=0.4, Cd= | 0.0046823
|  |  |  | @ Cl=0.6, Cd= | 0.0059576
alpha (deg) | Cl | Cd | Cm | Cl/Cd
-19.5 | -1.2304 | 0.07193 | -0.0965 | -17.1055
-19 | -1.328 | 0.05234 | -0.1107 | -25.3726
-18.5 | -1.3549 | 0.04238 | -0.1171 | -31.9703
-18 | -1.3908 | 0.03332 | -0.1211 | -41.7407
-17.5 | -1.3937 | 0.02836 | -0.1209 | -49.1432
-17 | -1.39 | 0.02421 | -0.1194 | -57.4143
-16.5 | -1.3805 | 0.0208 | -0.117 | -66.3702
-16 | -1.3676 | 0.018 | -0.1133 | -75.9778
-15.5 | -1.3405 | 0.01625 | -0.1093 | -82.4923
-15 | -1.3069 | 0.01496 | -0.1049 | -87.3596
-14.5 | -1.2713 | 0.01381 | -0.1004 | -92.0565
-14 | -1.2266 | 0.01307 | -0.0968 | -93.8485
-13.5 | -1.178 | 0.01199 | -0.0941 | -98.2485
-13 | -1.1236 | 0.01137 | -0.0922 | -98.8215
-12.5 | -1.0696 | 0.01068 | -0.0904 | -100.1498
-12 | -1.0159 | 0.01 | -0.0887 | -101.59
-11.5 | -0.9595 | 0.00948 | -0.0875 | -101.2131
-11 | -0.9018 | 0.00905 | -0.0865 | -99.6464
-10.5 | -0.8465 | 0.00843 | -0.0853 | -100.4152
-10 | -0.7886 | 0.00799 | -0.0847 | -98.6984
-9.5 | -0.7306 | 0.00757 | -0.0842 | -96.5125
-9 | -0.6719 | 0.00718 | -0.0839 | -93.5794
-8.5 | -0.6112 | 0.00689 | -0.084 | -88.7083
-8 | -0.5488 | 0.00664 | -0.0847 | -82.6506
-7.5 | -0.4778 | 0.0064 | -0.0874 | -74.6562
-7 | -0.4099 | 0.00615 | -0.0894 | -66.6504
-6.5 | -0.3505 | 0.00592 | -0.0897 | -59.2061
-6 | -0.2925 | 0.00572 | -0.0896 | -51.1364
-5.5 | -0.2362 | 0.00554 | -0.0893 | -42.6354
-5 | -0.1811 | 0.00535 | -0.0887 | -33.8505
-4.5 | -0.1261 | 0.0052 | -0.0881 | -24.25
-4 | -0.0714 | 0.00509 | -0.0875 | -14.0275
-3.5 | -0.0163 | 0.00499 | -0.087 | -3.2665
-3 | 0.0386 | 0.00492 | -0.0864 | 7.8455
-2.5 | 0.0921 | 0.00485 | -0.0856 | 18.9897
-2 | 0.1453 | 0.00481 | -0.0848 | 30.2079
-1.5 | 0.1985 | 0.00476 | -0.0839 | 41.7017
-1 | 0.2509 | 0.00474 | -0.0829 | 52.9325
-0.5 | 0.3007 | 0.00455 | -0.0813 | 66.0879
0 | 0.3466 | 0.00436 | -0.0789 | 79.4954
0.5 | 0.38 | 0.00454 | -0.0738 | 83.7004
1 | 0.4067 | 0.00473 | -0.0672 | 85.9831
1.5 | 0.4403 | 0.00487 | -0.0623 | 90.4107
2 | 0.4894 | 0.00509 | -0.061 | 96.1493
2.5 | 0.5446 | 0.0055 | -0.061 | 99.0182
3 | 0.6245 | 0.00616 | -0.0669 | 101.3799
3.5 | 0.6965 | 0.00664 | -0.0707 | 104.8946
4 | 0.7555 | 0.00688 | -0.0714 | 109.811
4.5 | 0.8114 | 0.00712 | -0.0713 | 113.9607
5 | 0.8657 | 0.00736 | -0.0708 | 117.6223
5.5 | 0.9196 | 0.00764 | -0.0702 | 120.3665
6 | 0.9738 | 0.00789 | -0.0697 | 123.4221
6.5 | 1.0268 | 0.00815 | -0.0688 | 125.9877
7 | 1.0757 | 0.00853 | -0.0672 | 126.1079
7.5 | 1.1234 | 0.00895 | -0.0653 | 125.5196
8 | 1.1703 | 0.00941 | -0.0634 | 124.3677
8.5 | 1.2154 | 0.00994 | -0.0611 | 122.2736
9 | 1.2589 | 0.01055 | -0.0586 | 119.327
9.5 | 1.3038 | 0.01111 | -0.0563 | 117.3537
10 | 1.346 | 0.01181 | -0.0536 | 113.9712
10.5 | 1.3867 | 0.0126 | -0.0508 | 110.0556
11 | 1.4265 | 0.01346 | -0.048 | 105.9807
11.5 | 1.4467 | 0.01422 | -0.041 | 101.737
12 | 1.5157 | 0.0153 | -0.0445 | 99.0654
12.5 | 1.5507 | 0.01648 | -0.041 | 94.0959
13 | 1.5835 | 0.01783 | -0.0374 | 88.811
13.5 | 1.6113 | 0.01951 | -0.0334 | 82.5884
14 | 1.6383 | 0.02132 | -0.0295 | 76.8433
14.5 | 1.6662 | 0.02318 | -0.0259 | 71.8809
15 | 1.6939 | 0.02519 | -0.0225 | 67.2449
15.5 | 1.7183 | 0.02749 | -0.019 | 62.5064
16 | 1.7363 | 0.0304 | -0.0154 | 57.1151
16.5 | 1.7509 | 0.03368 | -0.0119 | 51.9863
17 | 1.758 | 0.03778 | -0.0084 | 46.5326
17.5 | 1.7717 | 0.04155 | -0.0058 | 42.6402
18 | 1.7777 | 0.04617 | -0.0034 | 38.5034
18.5 | 1.7893 | 0.05054 | -0.0017 | 35.4036
19 | 1.7786 | 0.05719 | 0 | 31.0998
19.5 | 1.7853 | 0.06249 | 0.0006 | 28.5694
20 | 1.7623 | 0.07109 | 0.0006 | 24.7897

## 143. Re 18M Mach 0.50 (1)
BIGFOIL.COM POLAR EXPORT
NACA65A414
NACA65A414 |  |  |  | Cl Max: | 1.283 | at alpha= | 20 | deg
JavaFoil+Calcfoil stall+Eppler ext transition |  |  |  | L/D Max: | 120.726 | at alpha= | 5 | deg
Re: | 18000000 |  |  | Cd Min: | 0.00575 | at alpha= | 0 | deg
Mach: | 0.5 |  |  | Cl=0 at alpha= | -3.2571 | deg
|  |  |  | @ Cl=0.1, Cd= | 0.0060369
|  |  |  | @ Cl=0.4, Cd= | 0.0061083
|  |  |  | @ Cl=0.6, Cd= | 0.006128
alpha (deg) | Cl | Cd | Cm | Cl/Cd
-20 | -0.934 | 0.16405 | -0.031 | -5.692
-19.5 | -0.905 | 0.1624 | -0.031 | -5.571
-19 | -0.876 | 0.15403 | -0.031 | -5.69
-18.5 | -0.848 | 0.15218 | -0.031 | -5.574
-18 | -0.821 | 0.1431 | -0.031 | -5.737
-17.5 | -0.794 | 0.13207 | -0.032 | -6.015
-17 | -0.767 | 0.12489 | -0.033 | -6.145
-16.5 | -0.74 | 0.11943 | -0.033 | -6.194
-16 | -0.711 | 0.11859 | -0.033 | -5.996
-15.5 | -0.684 | 0.10511 | -0.033 | -6.506
-15 | -0.658 | 0.09776 | -0.035 | -6.731
-14.5 | -0.635 | 0.08734 | -0.039 | -7.269
-14 | -0.62 | 0.07036 | -0.045 | -8.812
-13.5 | -0.656 | 0.02445 | -0.059 | -26.838
-13 | -0.545 | 0.08874 | -0.035 | -6.137
-12.5 | -0.517 | 0.08334 | -0.035 | -6.202
-12 | -0.49 | 0.07527 | -0.037 | -6.513
-11.5 | -0.464 | 0.06755 | -0.04 | -6.874
-11 | -0.438 | 0.06253 | -0.042 | -7.003
-10.5 | -0.405 | 0.07072 | -0.036 | -5.729
-10 | -0.378 | 0.06294 | -0.038 | -6.004
-9.5 | -0.351 | 0.05702 | -0.04 | -6.157
-9 | -0.325 | 0.05165 | -0.043 | -6.283
-8.5 | -0.294 | 0.05481 | -0.039 | -5.363
-8 | -0.273 | 0.041 | -0.052 | -6.663
-7.5 | -0.45 | 0.00865 | -0.078 | -51.999
-7 | -0.447 | 0.00805 | -0.079 | -55.582
-6.5 | -0.41 | 0.00759 | -0.08 | -54.052
-6 | -0.359 | 0.00725 | -0.081 | -49.593
-5.5 | -0.301 | 0.00689 | -0.082 | -43.666
-5 | -0.238 | 0.00664 | -0.083 | -35.763
-4.5 | -0.171 | 0.00647 | -0.084 | -26.472
-4 | -0.103 | 0.00634 | -0.085 | -16.306
-3.5 | -0.034 | 0.0062 | -0.087 | -5.512
-3 | 0.036 | 0.00611 | -0.088 | 5.826
-2.5 | 0.106 | 0.00603 | -0.089 | 17.524
-2 | 0.176 | 0.00602 | -0.09 | 29.233
-1.5 | 0.247 | 0.00601 | -0.091 | 41.043
-1 | 0.317 | 0.00605 | -0.092 | 52.391
-0.5 | 0.387 | 0.00619 | -0.093 | 62.579
0 | 0.457 | 0.00575 | -0.094 | 79.513
0.5 | 0.528 | 0.00596 | -0.096 | 88.479
1 | 0.598 | 0.00612 | -0.097 | 97.733
1.5 | 0.668 | 0.0064 | -0.098 | 104.377
2 | 0.738 | 0.00674 | -0.099 | 109.406
2.5 | 0.804 | 0.00812 | -0.1 | 98.999
3 | 0.872 | 0.00846 | -0.101 | 103.002
3.5 | 0.939 | 0.00876 | -0.102 | 107.102
4 | 1.004 | 0.00918 | -0.103 | 109.402
4.5 | 1.068 | 0.00967 | -0.104 | 110.503
5 | 1.126 | 0.00933 | -0.105 | 120.726
5.5 | 1.178 | 0.0103 | -0.106 | 114.395
6 | 1.223 | 0.01091 | -0.107 | 112.113
6.5 | 1.258 | 0.01175 | -0.107 | 107.007
7 | 1.265 | 0.01262 | -0.108 | 100.267
7.5 | 1.228 | 0.01354 | -0.109 | 90.675
8 | 1 | 0.01546 | -0.11 | 64.654
8.5 | 0.797 | 0.01595 | -0.111 | 49.958
9 | 0.824 | 0.018 | -0.111 | 45.752
9.5 | 0.861 | 0.01741 | -0.112 | 49.451
10 | 0.738 | 0.06428 | -0.064 | 11.486
10.5 | 0.925 | 0.01838 | -0.114 | 50.332
11 | 0.953 | 0.0202 | -0.114 | 47.192
11.5 | 0.975 | 0.02317 | -0.114 | 42.084
12 | 0.845 | 0.08161 | -0.065 | 10.358
12.5 | 1.047 | 0.02218 | -0.116 | 47.213
13 | 1.072 | 0.02513 | -0.116 | 42.664
13.5 | 1.094 | 0.02843 | -0.116 | 38.502
14 | 1.105 | 0.03513 | -0.114 | 31.461
14.5 | 0.984 | 0.10909 | -0.073 | 9.024
15 | 1.007 | 0.11676 | -0.071 | 8.629
15.5 | 1.034 | 0.12646 | -0.071 | 8.175
16 | 1.064 | 0.13065 | -0.075 | 8.144
16.5 | 1.096 | 0.13095 | -0.08 | 8.371
17 | 1.129 | 0.13379 | -0.084 | 8.437
17.5 | 1.145 | 0.1545 | -0.078 | 7.413
18 | 1.175 | 0.15948 | -0.081 | 7.367
18.5 | 1.206 | 0.15952 | -0.084 | 7.559
19 | 1.226 | 0.18248 | -0.082 | 6.72
19.5 | 1.255 | 0.18579 | -0.084 | 6.753
20 | 1.283 | 0.19515 | -0.086 | 6.574

## 144. Re 18M Mach 0.50 (2)
BIGFOIL.COM POLAR EXPORT
NACA65A414
NACA65A414 |  |  |  | Cl Max: | 1.3875 | at alpha= | 9.5 | deg
XFOIL ncrit=9 |  |  |  | L/D Max: | 109.915 | at alpha= | 6 | deg
Re: | 18000000 |  |  | Cd Min: | 0.10852 | at alpha= | 14.5 | deg
Mach: | 0.5 |  |  | Cl=0 at alpha= | -3.2879 | deg
|  |  |  | @ Cl=0.1, Cd= | 0.0049858
|  |  |  | @ Cl=0.4, Cd= | 0.0044183
|  |  |  | @ Cl=0.6, Cd= | 0.0057348
alpha (deg) | Cl | Cd | Cm | Cl/Cd
-13 | -0.4317 | 0.1005 | -0.0903 | -4.2955
-12.5 | -0.4436 | 0.08992 | -0.0968 | -4.9333
-12 | -0.4857 | 0.07545 | -0.1069 | -6.4374
-11.5 | -0.4825 | 0.06705 | -0.1124 | -7.1961
-11 | -0.4781 | 0.0564 | -0.1207 | -8.477
-10.5 | -0.5018 | 0.04487 | -0.1308 | -11.1834
-10 | -0.5283 | 0.0362 | -0.1364 | -14.5939
-9.5 | -0.5656 | 0.02864 | -0.1377 | -19.7486
-9 | -0.6064 | 0.02255 | -0.1307 | -26.8914
-8.5 | -0.6332 | 0.01478 | -0.1228 | -42.8417
-8 | -0.6188 | 0.00945 | -0.1155 | -65.4815
-7.5 | -0.5613 | 0.00774 | -0.1109 | -72.5194
-7 | -0.4836 | 0.00698 | -0.1097 | -69.2837
-6.5 | -0.4076 | 0.00655 | -0.1089 | -62.229
-6 | -0.3395 | 0.00622 | -0.107 | -54.582
-5.5 | -0.274 | 0.00596 | -0.1051 | -45.9732
-5 | -0.2099 | 0.00573 | -0.1032 | -36.6318
-4.5 | -0.1487 | 0.0055 | -0.1012 | -27.0364
-4 | -0.0874 | 0.00532 | -0.0994 | -16.4286
-3.5 | -0.0257 | 0.00518 | -0.0979 | -4.9614
-3 | 0.0349 | 0.00509 | -0.0964 | 6.8566
-2.5 | 0.0969 | 0.00499 | -0.0953 | 19.4188
-1.5 | 0.2161 | 0.00483 | -0.0924 | 44.7412
-1 | 0.2737 | 0.00478 | -0.0907 | 57.2594
-0.5 | 0.3306 | 0.00474 | -0.0889 | 69.7468
0 | 0.375 | 0.0045 | -0.0844 | 83.3333
1 | 0.4484 | 0.00426 | -0.072 | 105.2582
1.5 | 0.4779 | 0.00466 | -0.0646 | 102.5536
2 | 0.5449 | 0.00536 | -0.0662 | 101.6604
2.5 | 0.6331 | 0.00596 | -0.072 | 106.2248
3 | 0.6828 | 0.00696 | -0.0695 | 98.1034
3.5 | 0.744 | 0.00731 | -0.0686 | 101.7784
4 | 0.8045 | 0.00763 | -0.0674 | 105.4391
4.5 | 0.862 | 0.00805 | -0.0655 | 107.0807
5 | 0.9219 | 0.00842 | -0.0639 | 109.4893
5.5 | 0.9778 | 0.00893 | -0.0615 | 109.4961
6 | 1.0354 | 0.00942 | -0.0591 | 109.9151
6.5 | 1.0915 | 0.01002 | -0.0563 | 108.9321
7 | 1.1456 | 0.01074 | -0.053 | 106.6667
7.5 | 1.1944 | 0.01172 | -0.0488 | 101.9113
8 | 1.2444 | 0.01274 | -0.0446 | 97.6766
8.5 | 1.2954 | 0.01382 | -0.0403 | 93.7337
9.5 | 1.3875 | 0.01676 | -0.0299 | 82.7864
10 | 1.3808 | 0.02106 | -0.0187 | 65.5651
10.5 | 1.3675 | 0.02609 | -0.0092 | 52.4147
11 | 1.3464 | 0.03212 | -0.0009 | 41.9178
11.5 | 1.3141 | 0.03834 | 0.0077 | 34.2749
12 | 1.2909 | 0.04837 | 0.007 | 26.688
12.5 | 1.2529 | 0.05828 | 0.0082 | 21.4979
13 | 1.2162 | 0.06916 | 0.0068 | 17.5853
13.5 | 1.1758 | 0.08174 | 0.0027 | 14.3846
14 | 1.14 | 0.09508 | -0.0035 | 11.9899
14.5 | 1.1123 | 0.10852 | -0.0109 | 10.2497

## 145. Re 20M Mach 0.00 (1)
BIGFOIL.COM POLAR EXPORT
NACA65A414
NACA65A414 |  |  |  | Cl Max: | 1.402 | at alpha= | 11 | deg
JavaFoil+Calcfoil stall+Eppler ext transition |  |  |  | L/D Max: | 127.237 | at alpha= | 9 | deg
Re: | 20000000 |  |  | Cd Min: | 0.0057 | at alpha= | 0 | deg
Mach: | 0 |  |  | Cl=0 at alpha= | -3.2541 | deg
|  |  |  | @ Cl=0.1, Cd= | 0.0057913
|  |  |  | @ Cl=0.4, Cd= | 0.0057059
|  |  |  | @ Cl=0.6, Cd= | 0.0060749
alpha (deg) | Cl | Cd | Cm | Cl/Cd
-18 | -0.594 | 0.13637 | -0.025 | -4.358
-17.5 | -0.614 | 0.12935 | -0.026 | -4.745
-17 | -0.632 | 0.12164 | -0.027 | -5.198
-16.5 | -0.651 | 0.11159 | -0.028 | -5.831
-16 | -0.669 | 0.10142 | -0.03 | -6.6
-15.5 | -0.689 | 0.08978 | -0.034 | -7.674
-15 | -0.72 | 0.06795 | -0.039 | -10.59
-14.5 | -0.779 | 0.03313 | -0.047 | -23.511
-14 | -0.794 | 0.02736 | -0.049 | -29.026
-13.5 | -0.829 | 0.01571 | -0.053 | -52.738
-13 | -0.843 | 0.01221 | -0.055 | -69.041
-12.5 | -0.839 | 0.01144 | -0.056 | -73.358
-12 | -0.828 | 0.0102 | -0.058 | -81.214
-11.5 | -0.81 | 0.00929 | -0.059 | -87.105
-11 | -0.781 | 0.009 | -0.06 | -86.831
-10.5 | -0.749 | 0.00853 | -0.061 | -87.827
-10 | -0.713 | 0.00824 | -0.062 | -86.486
-9.5 | -0.674 | 0.00797 | -0.063 | -84.562
-9 | -0.631 | 0.00765 | -0.064 | -82.574
-8.5 | -0.586 | 0.00742 | -0.065 | -79.019
-8 | -0.538 | 0.00718 | -0.066 | -74.954
-7.5 | -0.488 | 0.00696 | -0.067 | -70.062
-7 | -0.435 | 0.0068 | -0.068 | -63.978
-6.5 | -0.381 | 0.00661 | -0.069 | -57.599
-6 | -0.325 | 0.00642 | -0.07 | -50.54
-5.5 | -0.267 | 0.00625 | -0.071 | -42.77
-5 | -0.209 | 0.00611 | -0.072 | -34.202
-4.5 | -0.15 | 0.00601 | -0.073 | -24.945
-4 | -0.09 | 0.0059 | -0.074 | -15.25
-3.5 | -0.03 | 0.00586 | -0.075 | -5.072
-3 | 0.031 | 0.00582 | -0.076 | 5.308
-2.5 | 0.092 | 0.00579 | -0.077 | 15.838
-2 | 0.152 | 0.0058 | -0.078 | 26.267
-1.5 | 0.214 | 0.00586 | -0.079 | 36.462
-1 | 0.274 | 0.00591 | -0.08 | 46.419
-0.5 | 0.335 | 0.00604 | -0.081 | 55.469
0 | 0.396 | 0.0057 | -0.082 | 69.436
0.5 | 0.457 | 0.00579 | -0.083 | 78.944
1 | 0.518 | 0.00587 | -0.084 | 88.154
1.5 | 0.578 | 0.00601 | -0.085 | 96.25
2 | 0.639 | 0.00619 | -0.086 | 103.195
2.5 | 0.697 | 0.00707 | -0.087 | 98.564
3 | 0.757 | 0.00731 | -0.087 | 103.536
3.5 | 0.816 | 0.0075 | -0.088 | 108.799
4 | 0.874 | 0.00771 | -0.089 | 113.44
4.5 | 0.932 | 0.00789 | -0.09 | 118.072
5 | 0.988 | 0.00816 | -0.091 | 121.058
5.5 | 1.043 | 0.00846 | -0.092 | 123.314
6 | 1.096 | 0.00872 | -0.093 | 125.713
6.5 | 1.147 | 0.00909 | -0.094 | 126.245
7 | 1.194 | 0.00953 | -0.095 | 125.345
7.5 | 1.238 | 0.00993 | -0.096 | 124.591
8 | 1.277 | 0.01042 | -0.096 | 122.611
8.5 | 1.313 | 0.01099 | -0.097 | 119.437
9 | 1.34 | 0.01053 | -0.098 | 127.237
9.5 | 1.363 | 0.01164 | -0.099 | 117.134
10 | 1.381 | 0.01217 | -0.099 | 113.448
10.5 | 1.394 | 0.0128 | -0.1 | 108.916
11 | 1.402 | 0.01339 | -0.1 | 104.651
11.5 | 1.399 | 0.01412 | -0.101 | 99.053
12 | 1.389 | 0.01482 | -0.102 | 93.692
12.5 | 1.372 | 0.0156 | -0.102 | 87.98
13 | 1.35 | 0.01646 | -0.103 | 81.976
13.5 | 1.322 | 0.01737 | -0.104 | 76.076
14 | 1.288 | 0.01866 | -0.104 | 69.038
14.5 | 1.251 | 0.01972 | -0.104 | 63.432
15 | 1.207 | 0.02182 | -0.104 | 55.314
15.5 | 1.165 | 0.02312 | -0.105 | 50.407
16 | 1.118 | 0.02568 | -0.105 | 43.533

## 146. Re 20M Mach 0.00 (2)
BIGFOIL.COM POLAR EXPORT
NACA65A414
NACA65A414 |  |  |  | Cl Max: | 1.8705 | at alpha= | 19.5 | deg
XFOIL ncrit=9 |  |  |  | L/D Max: | 131.473 | at alpha= | 8 | deg
Re: | 20000000 |  |  | Cd Min: | 0.04333 | at alpha= | 20 | deg
Mach: | 0 |  |  | Cl=0 at alpha= | -3.3581 | deg
|  |  |  | @ Cl=0.1, Cd= | 0.0047797
|  |  |  | @ Cl=0.4, Cd= | 0.0050536
|  |  |  | @ Cl=0.6, Cd= | 0.0059919
alpha (deg) | Cl | Cd | Cm | Cl/Cd
-19.5 | -1.5454 | 0.02154 | -0.0965 | -71.7456
-19 | -1.5342 | 0.01907 | -0.0943 | -80.451
-18.5 | -1.5109 | 0.01749 | -0.0924 | -86.3865
-18 | -1.4831 | 0.0163 | -0.0903 | -90.9877
-17.5 | -1.4557 | 0.01516 | -0.0877 | -96.0224
-16.5 | -1.3894 | 0.01354 | -0.0825 | -102.6145
-16 | -1.3564 | 0.01279 | -0.0795 | -106.0516
-15.5 | -1.3117 | 0.01213 | -0.0785 | -108.1369
-15 | -1.2657 | 0.01151 | -0.0777 | -109.9652
-14.5 | -1.2182 | 0.01098 | -0.077 | -110.9472
-14 | -1.1696 | 0.0105 | -0.0765 | -111.3905
-13.5 | -1.121 | 0.00997 | -0.0759 | -112.4373
-13 | -1.0703 | 0.00956 | -0.0756 | -111.9561
-12.5 | -1.0191 | 0.00914 | -0.0754 | -111.4989
-12 | -0.9679 | 0.00872 | -0.0752 | -110.9977
-10.5 | -0.8089 | 0.00761 | -0.0753 | -106.2943
-10 | -0.7544 | 0.0073 | -0.0756 | -103.3425
-9.5 | -0.6994 | 0.00698 | -0.076 | -100.2006
-9 | -0.6425 | 0.00675 | -0.0768 | -95.1852
-8.5 | -0.5845 | 0.00653 | -0.0777 | -89.51
-8 | -0.5254 | 0.00632 | -0.0789 | -83.1329
-7.5 | -0.4525 | 0.00609 | -0.0833 | -74.3021
-7 | -0.3926 | 0.00588 | -0.0847 | -66.7687
-6.5 | -0.336 | 0.0057 | -0.0852 | -58.9474
-6 | -0.2812 | 0.00551 | -0.0854 | -51.0345
-5.5 | -0.227 | 0.00535 | -0.0854 | -42.4299
-5 | -0.174 | 0.0052 | -0.085 | -33.4615
-4.5 | -0.1205 | 0.00508 | -0.0848 | -23.7205
-4 | -0.0678 | 0.00497 | -0.0844 | -13.6419
-3.5 | -0.0149 | 0.0049 | -0.084 | -3.0408
-3 | 0.0376 | 0.00485 | -0.0835 | 7.7526
-2.5 | 0.0893 | 0.00479 | -0.0828 | 18.643
-2 | 0.1413 | 0.00474 | -0.0822 | 29.8101
-1.5 | 0.1933 | 0.00469 | -0.0815 | 41.2154
-1 | 0.244 | 0.00468 | -0.0806 | 52.1368
-0.5 | 0.2912 | 0.00453 | -0.079 | 64.2826
0 | 0.3365 | 0.00438 | -0.0769 | 76.8265
0.5 | 0.3598 | 0.00487 | -0.07 | 73.8809
1 | 0.3922 | 0.00505 | -0.0651 | 77.6634
2 | 0.4794 | 0.00509 | -0.0607 | 94.1847
2.5 | 0.531 | 0.00544 | -0.0603 | 97.6103
3 | 0.5917 | 0.00595 | -0.0622 | 99.4454
3.5 | 0.6789 | 0.00639 | -0.0702 | 106.2441
4 | 0.7429 | 0.00661 | -0.0727 | 112.3903
4.5 | 0.8 | 0.00685 | -0.0735 | 116.7883
5 | 0.8555 | 0.00707 | -0.0739 | 121.0042
5.5 | 0.907 | 0.00733 | -0.0735 | 123.7381
6 | 0.9571 | 0.00754 | -0.0728 | 126.9363
6.5 | 1.0075 | 0.00777 | -0.0721 | 129.6654
7 | 1.0563 | 0.00808 | -0.0713 | 130.7302
7.5 | 1.1042 | 0.00843 | -0.0702 | 130.9846
8 | 1.1517 | 0.00876 | -0.0692 | 131.4726
8.5 | 1.196 | 0.00917 | -0.0675 | 130.4253
9 | 1.2393 | 0.00962 | -0.0658 | 128.8254
9.5 | 1.2833 | 0.01004 | -0.0642 | 127.8187
10 | 1.3256 | 0.01052 | -0.0625 | 126.0076
10.5 | 1.3661 | 0.01109 | -0.0604 | 123.183
11 | 1.4057 | 0.01169 | -0.0584 | 120.2481
11.5 | 1.4461 | 0.01228 | -0.0566 | 117.7606
12 | 1.4712 | 0.01293 | -0.0518 | 113.7819
12.5 | 1.5301 | 0.01369 | -0.0544 | 111.7677
13 | 1.5644 | 0.01455 | -0.0518 | 107.5189
13.5 | 1.5971 | 0.0155 | -0.0492 | 103.0387
14 | 1.6237 | 0.01683 | -0.0458 | 96.4765
14.5 | 1.6547 | 0.01793 | -0.0432 | 92.2867
15 | 1.6871 | 0.019 | -0.041 | 88.7947
15.5 | 1.7093 | 0.02069 | -0.0376 | 82.6148
16 | 1.7349 | 0.02223 | -0.0349 | 78.0432
16.5 | 1.7579 | 0.02403 | -0.0321 | 73.1544
17 | 1.7679 | 0.02679 | -0.0282 | 65.991
18.5 | 1.8306 | 0.03343 | -0.0219 | 54.7592
19 | 1.8375 | 0.03703 | -0.0192 | 49.6219
19.5 | 1.8705 | 0.03846 | -0.0187 | 48.6349
20 | 1.865 | 0.04333 | -0.016 | 43.0418

## 147. Re 20M Mach 0.10 (1)
BIGFOIL.COM POLAR EXPORT
NACA65A414
NACA65A414 |  |  |  | Cl Max: | 1.394 | at alpha= | 11 | deg
JavaFoil+Calcfoil stall+Eppler ext transition |  |  |  | L/D Max: | 132.558 | at alpha= | 9 | deg
Re: | 20000000 |  |  | Cd Min: | 0.00571 | at alpha= | 0 | deg
Mach: | 0.1 |  |  | Cl=0 at alpha= | -3.2541 | deg
|  |  |  | @ Cl=0.1, Cd= | 0.0057839
|  |  |  | @ Cl=0.4, Cd= | 0.0057136
|  |  |  | @ Cl=0.6, Cd= | 0.0060692
alpha (deg) | Cl | Cd | Cm | Cl/Cd
-17.5 | -0.573 | 0.13088 | -0.025 | -4.375
-17 | -0.595 | 0.12421 | -0.026 | -4.787
-16.5 | -0.616 | 0.1145 | -0.028 | -5.381
-16 | -0.636 | 0.10579 | -0.029 | -6.016
-15.5 | -0.658 | 0.09444 | -0.032 | -6.97
-15 | -0.683 | 0.07947 | -0.036 | -8.595
-14.5 | -0.711 | 0.06247 | -0.041 | -11.38
-14 | -0.729 | 0.0531 | -0.043 | -13.725
-13.5 | -0.788 | 0.02351 | -0.051 | -33.535
-13 | -0.81 | 0.01622 | -0.054 | -49.935
-12.5 | -0.823 | 0.01237 | -0.056 | -66.522
-12 | -0.818 | 0.01051 | -0.058 | -77.768
-11.5 | -0.804 | 0.0095 | -0.06 | -84.72
-11 | -0.778 | 0.00912 | -0.061 | -85.224
-10.5 | -0.747 | 0.00865 | -0.062 | -86.365
-10 | -0.712 | 0.00831 | -0.063 | -85.639
-9.5 | -0.674 | 0.00803 | -0.064 | -83.865
-9 | -0.632 | 0.00771 | -0.065 | -81.921
-8.5 | -0.587 | 0.00747 | -0.066 | -78.637
-8 | -0.539 | 0.00725 | -0.067 | -74.443
-7.5 | -0.489 | 0.00703 | -0.068 | -69.634
-7 | -0.437 | 0.00681 | -0.069 | -64.124
-6.5 | -0.382 | 0.00662 | -0.069 | -57.738
-6 | -0.326 | 0.00644 | -0.07 | -50.635
-5.5 | -0.269 | 0.00629 | -0.071 | -42.682
-5 | -0.21 | 0.00615 | -0.072 | -34.179
-4.5 | -0.151 | 0.00601 | -0.073 | -25.048
-4 | -0.09 | 0.00592 | -0.074 | -15.288
-3.5 | -0.03 | 0.00586 | -0.075 | -5.098
-3 | 0.031 | 0.00582 | -0.076 | 5.331
-2.5 | 0.092 | 0.00578 | -0.077 | 15.923
-2 | 0.153 | 0.00581 | -0.078 | 26.389
-1.5 | 0.215 | 0.00586 | -0.079 | 36.638
-1 | 0.276 | 0.00594 | -0.08 | 46.425
-0.5 | 0.337 | 0.00606 | -0.081 | 55.603
0 | 0.398 | 0.00571 | -0.082 | 69.74
0.5 | 0.459 | 0.00582 | -0.083 | 78.899
1 | 0.52 | 0.00588 | -0.084 | 88.526
1.5 | 0.581 | 0.00601 | -0.085 | 96.732
2 | 0.642 | 0.0062 | -0.086 | 103.552
2.5 | 0.701 | 0.00713 | -0.087 | 98.345
3 | 0.76 | 0.00732 | -0.088 | 103.827
3.5 | 0.82 | 0.00752 | -0.089 | 109.076
4 | 0.879 | 0.00773 | -0.09 | 113.699
4.5 | 0.937 | 0.00793 | -0.091 | 118.164
5 | 0.993 | 0.00825 | -0.092 | 120.346
5.5 | 1.048 | 0.00849 | -0.093 | 123.452
6 | 1.101 | 0.00876 | -0.093 | 125.648
6.5 | 1.152 | 0.00917 | -0.094 | 125.631
7 | 1.199 | 0.00967 | -0.095 | 123.975
7.5 | 1.242 | 0.01007 | -0.096 | 123.322
8 | 1.281 | 0.01057 | -0.097 | 121.189
8.5 | 1.314 | 0.01018 | -0.098 | 128.982
9 | 1.341 | 0.01012 | -0.098 | 132.558
9.5 | 1.362 | 0.01185 | -0.099 | 114.969
10 | 1.378 | 0.01239 | -0.1 | 111.254
10.5 | 1.389 | 0.013 | -0.1 | 106.825
11 | 1.394 | 0.01364 | -0.101 | 102.196
11.5 | 1.388 | 0.01434 | -0.102 | 96.838
12 | 1.374 | 0.0151 | -0.102 | 90.979
12.5 | 1.352 | 0.01588 | -0.103 | 85.161
13 | 1.325 | 0.01682 | -0.103 | 78.781
13.5 | 1.291 | 0.0178 | -0.104 | 72.557
14 | 1.252 | 0.01922 | -0.104 | 65.108
14.5 | 1.206 | 0.02088 | -0.104 | 57.782
15 | 1.158 | 0.02289 | -0.105 | 50.581
15.5 | 1.11 | 0.02435 | -0.105 | 45.595
16 | 1.046 | 0.03029 | -0.103 | 34.526

## 148. Re 20M Mach 0.10 (2)
BIGFOIL.COM POLAR EXPORT
NACA65A414
NACA65A414 |  |  |  | Cl Max: | 1.8632 | at alpha= | 19.5 | deg
XFOIL ncrit=9 |  |  |  | L/D Max: | 130.708 | at alpha= | 7.5 | deg
Re: | 20000000 |  |  | Cd Min: | 0.0413 | at alpha= | 19.5 | deg
Mach: | 0.1 |  |  | Cl=0 at alpha= | -3.3563 | deg
|  |  |  | @ Cl=0.1, Cd= | 0.0047801
|  |  |  | @ Cl=0.4, Cd= | 0.0050385
|  |  |  | @ Cl=0.6, Cd= | 0.0059956
alpha (deg) | Cl | Cd | Cm | Cl/Cd
-20 | -1.5435 | 0.02866 | -0.1004 | -53.8555
-19.5 | -1.5304 | 0.02488 | -0.1012 | -61.5113
-19 | -1.5093 | 0.0224 | -0.1008 | -67.3795
-18.5 | -1.5095 | 0.01901 | -0.098 | -79.4056
-18 | -1.4851 | 0.01741 | -0.0959 | -85.3016
-17.5 | -1.4578 | 0.01611 | -0.0934 | -90.4904
-17 | -1.4257 | 0.01514 | -0.0908 | -94.1678
-16.5 | -1.3933 | 0.01422 | -0.0878 | -97.9817
-16 | -1.3627 | 0.01326 | -0.0843 | -102.7677
-15.5 | -1.3217 | 0.01263 | -0.0821 | -104.6477
-15 | -1.2768 | 0.01185 | -0.0808 | -107.7468
-14.5 | -1.2288 | 0.01127 | -0.0799 | -109.0328
-14 | -1.1797 | 0.01075 | -0.0791 | -109.7395
-13.5 | -1.1307 | 0.01018 | -0.0783 | -111.0707
-13 | -1.0794 | 0.00974 | -0.0778 | -110.8214
-12.5 | -1.0277 | 0.0093 | -0.0774 | -110.5054
-12 | -0.9758 | 0.00885 | -0.077 | -110.2599
-11.5 | -0.9224 | 0.00848 | -0.0769 | -108.7736
-11 | -0.8681 | 0.00815 | -0.0769 | -106.5153
-10.5 | -0.8147 | 0.00773 | -0.0767 | -105.3946
-10 | -0.7598 | 0.00739 | -0.0769 | -102.8146
-9.5 | -0.7045 | 0.00704 | -0.0771 | -100.071
-9 | -0.6472 | 0.00679 | -0.0777 | -95.3166
-8.5 | -0.5887 | 0.00656 | -0.0786 | -89.7409
-8 | -0.5291 | 0.00635 | -0.0797 | -83.3228
-7.5 | -0.4564 | 0.00612 | -0.0839 | -74.5752
-7 | -0.3953 | 0.00591 | -0.0854 | -66.8866
-6.5 | -0.3383 | 0.00572 | -0.0859 | -59.1434
-6 | -0.2831 | 0.00553 | -0.086 | -51.1935
-5.5 | -0.2285 | 0.00537 | -0.0859 | -42.5512
-5 | -0.1752 | 0.00522 | -0.0856 | -33.5632
-4.5 | -0.1215 | 0.00508 | -0.0853 | -23.9173
-4 | -0.0684 | 0.00497 | -0.0848 | -13.7626
-3.5 | -0.0152 | 0.0049 | -0.0844 | -3.102
-3 | 0.0377 | 0.00485 | -0.0839 | 7.7732
-2.5 | 0.0896 | 0.00479 | -0.0832 | 18.7056
-2 | 0.1419 | 0.00474 | -0.0826 | 29.9367
-1.5 | 0.1941 | 0.00469 | -0.0819 | 41.3859
-1 | 0.2451 | 0.00468 | -0.081 | 52.3718
0 | 0.3382 | 0.00437 | -0.0772 | 77.3913
0.5 | 0.3622 | 0.00484 | -0.0704 | 74.8347
1 | 0.3939 | 0.00504 | -0.0653 | 78.1548
1.5 | 0.4334 | 0.00503 | -0.062 | 86.163
2 | 0.4813 | 0.0051 | -0.0608 | 94.3725
2.5 | 0.5331 | 0.00545 | -0.0604 | 97.8165
3 | 0.595 | 0.00597 | -0.0625 | 99.665
3.5 | 0.683 | 0.00642 | -0.0706 | 106.3863
4 | 0.7464 | 0.00664 | -0.0728 | 112.4096
4.5 | 0.8034 | 0.00688 | -0.0735 | 116.7733
5 | 0.8582 | 0.0071 | -0.0737 | 120.8732
5.5 | 0.9087 | 0.00735 | -0.0729 | 123.6327
6 | 0.9597 | 0.00757 | -0.0723 | 126.7768
6.5 | 1.0109 | 0.0078 | -0.0717 | 129.6026
7 | 1.0602 | 0.00812 | -0.0708 | 130.5665
7.5 | 1.1084 | 0.00848 | -0.0697 | 130.7075
8 | 1.1551 | 0.00884 | -0.0684 | 130.6674
8.5 | 1.1997 | 0.00926 | -0.0666 | 129.5572
9 | 1.2433 | 0.00972 | -0.0648 | 127.9115
9.5 | 1.2872 | 0.01017 | -0.0631 | 126.5683
10 | 1.3298 | 0.01066 | -0.0613 | 124.7467
10.5 | 1.3696 | 0.01128 | -0.059 | 121.4184
11 | 1.4101 | 0.01189 | -0.0569 | 118.5955
11.5 | 1.451 | 0.01251 | -0.0551 | 115.9872
12 | 1.4773 | 0.01322 | -0.0504 | 111.7474
12.5 | 1.5341 | 0.01403 | -0.0524 | 109.3443
13 | 1.5689 | 0.01493 | -0.0498 | 105.0837
13.5 | 1.6012 | 0.01597 | -0.0469 | 100.263
14 | 1.6278 | 0.01736 | -0.0434 | 93.7673
14.5 | 1.6584 | 0.01856 | -0.0407 | 89.3534
15.5 | 1.7137 | 0.02144 | -0.0349 | 79.93
16 | 1.7375 | 0.02322 | -0.0319 | 74.8277
16.5 | 1.7574 | 0.02532 | -0.0288 | 69.4076
17 | 1.7688 | 0.02815 | -0.0251 | 62.8348
18.5 | 1.8257 | 0.03573 | -0.0183 | 51.0971
19 | 1.8345 | 0.03934 | -0.0159 | 46.6319
19.5 | 1.8632 | 0.0413 | -0.0151 | 45.1138

## 149. Re 20M Mach 0.25 (1)
BIGFOIL.COM POLAR EXPORT
NACA65A414
NACA65A414 |  |  |  | Cl Max: | 1.35 | at alpha= | 10 | deg
JavaFoil+Calcfoil stall+Eppler ext transition |  |  |  | L/D Max: | 125.912 | at alpha= | 8 | deg
Re: | 20000000 |  |  | Cd Min: | 0.00575 | at alpha= | 0 | deg
Mach: | 0.25 |  |  | Cl=0 at alpha= | -3.254 | deg
|  |  |  | @ Cl=0.1, Cd= | 0.0058232
|  |  |  | @ Cl=0.4, Cd= | 0.0057971
|  |  |  | @ Cl=0.6, Cd= | 0.006091
alpha (deg) | Cl | Cd | Cm | Cl/Cd
-16.5 | -0.293 | 0.13267 | -0.026 | -2.209
-16 | -0.354 | 0.12528 | -0.027 | -2.823
-15.5 | -0.409 | 0.11586 | -0.027 | -3.528
-15 | -0.459 | 0.10897 | -0.028 | -4.21
-14.5 | -0.504 | 0.10205 | -0.029 | -4.934
-14 | -0.546 | 0.08762 | -0.032 | -6.226
-13.5 | -0.579 | 0.08151 | -0.034 | -7.108
-13 | -0.606 | 0.07582 | -0.035 | -7.999
-12.5 | -0.634 | 0.06374 | -0.04 | -9.942
-12 | -0.675 | 0.0351 | -0.051 | -19.238
-11.5 | -0.742 | 0.01131 | -0.06 | -65.603
-11 | -0.738 | 0.01006 | -0.062 | -73.393
-10.5 | -0.725 | 0.00918 | -0.063 | -79.006
-10 | -0.699 | 0.00881 | -0.064 | -79.397
-9.5 | -0.668 | 0.00838 | -0.065 | -79.772
-9 | -0.632 | 0.00801 | -0.066 | -78.84
-8.5 | -0.591 | 0.0077 | -0.067 | -76.762
-8 | -0.546 | 0.00746 | -0.068 | -73.15
-7.5 | -0.497 | 0.00718 | -0.069 | -69.161
-7 | -0.445 | 0.00695 | -0.07 | -64.008
-6.5 | -0.39 | 0.00673 | -0.071 | -57.968
-6 | -0.334 | 0.00654 | -0.072 | -51.005
-5.5 | -0.275 | 0.00637 | -0.073 | -43.23
-5 | -0.215 | 0.00624 | -0.074 | -34.545
-4.5 | -0.155 | 0.0061 | -0.075 | -25.315
-4 | -0.093 | 0.00598 | -0.076 | -15.54
-3.5 | -0.031 | 0.0059 | -0.077 | -5.194
-3 | 0.032 | 0.00587 | -0.078 | 5.43
-2.5 | 0.095 | 0.00582 | -0.079 | 16.254
-2 | 0.157 | 0.00586 | -0.08 | 26.876
-1.5 | 0.221 | 0.00587 | -0.081 | 37.562
-1 | 0.283 | 0.00596 | -0.082 | 47.57
-0.5 | 0.346 | 0.00608 | -0.083 | 57.003
0 | 0.409 | 0.00575 | -0.084 | 71.122
0.5 | 0.472 | 0.00583 | -0.085 | 80.888
1 | 0.535 | 0.00593 | -0.086 | 90.107
1.5 | 0.597 | 0.00608 | -0.087 | 98.226
2 | 0.66 | 0.00631 | -0.088 | 104.584
2.5 | 0.72 | 0.00722 | -0.089 | 99.726
3 | 0.781 | 0.00748 | -0.09 | 104.464
3.5 | 0.842 | 0.00766 | -0.091 | 109.934
4 | 0.902 | 0.00794 | -0.092 | 113.561
4.5 | 0.962 | 0.00818 | -0.093 | 117.546
5 | 1.019 | 0.00847 | -0.094 | 120.373
5.5 | 1.075 | 0.00881 | -0.095 | 122.028
6 | 1.128 | 0.00911 | -0.096 | 123.884
6.5 | 1.179 | 0.00951 | -0.097 | 123.91
7 | 1.224 | 0.01008 | -0.098 | 121.368
7.5 | 1.264 | 0.0106 | -0.099 | 119.218
8 | 1.296 | 0.01029 | -0.099 | 125.912
8.5 | 1.321 | 0.01142 | -0.1 | 115.624
9 | 1.339 | 0.01197 | -0.101 | 111.836
9.5 | 1.349 | 0.01265 | -0.101 | 106.663
10 | 1.35 | 0.01343 | -0.102 | 100.538
10.5 | 1.343 | 0.01411 | -0.103 | 95.194
11 | 1.326 | 0.01496 | -0.103 | 88.663
11.5 | 1.292 | 0.0158 | -0.104 | 81.767
12 | 1.242 | 0.01687 | -0.105 | 73.62
12.5 | 1.18 | 0.0183 | -0.105 | 64.448
13 | 1.105 | 0.01985 | -0.105 | 55.661
13.5 | 1.02 | 0.02206 | -0.105 | 46.216
14 | 0.888 | 0.03637 | -0.099 | 24.425
14.5 | 0.71 | 0.09512 | -0.069 | 7.468
15 | 0.62 | 0.10844 | -0.061 | 5.717

## 150. Re 20M Mach 0.25 (2)
BIGFOIL.COM POLAR EXPORT
NACA65A414
NACA65A414 |  |  |  | Cl Max: | 1.8053 | at alpha= | 19.5 | deg
XFOIL ncrit=9 |  |  |  | L/D Max: | 128.772 | at alpha= | 7 | deg
Re: | 20000000 |  |  | Cd Min: | 0.10559 | at alpha= | -20 | deg
Mach: | 0.25 |  |  | Cl=0 at alpha= | -3.3449 | deg
|  |  |  | @ Cl=0.1, Cd= | 0.004792
|  |  |  | @ Cl=0.4, Cd= | 0.0049381
|  |  |  | @ Cl=0.6, Cd= | 0.005939
alpha (deg) | Cl | Cd | Cm | Cl/Cd
-20 | -1.0545 | 0.10559 | -0.0725 | -9.9867
-19.5 | -1.2697 | 0.06656 | -0.101 | -19.076
-18.5 | -1.3663 | 0.04051 | -0.1195 | -33.7275
-18 | -1.4034 | 0.0324 | -0.1213 | -43.3148
-17.5 | -1.4026 | 0.02775 | -0.1209 | -50.5441
-16 | -1.3719 | 0.01781 | -0.113 | -77.0298
-15.5 | -1.3502 | 0.01581 | -0.1084 | -85.4016
-15 | -1.3158 | 0.01458 | -0.1039 | -90.2469
-14.5 | -1.2808 | 0.01348 | -0.0991 | -95.0148
-14 | -1.2335 | 0.01266 | -0.0959 | -97.4329
-13.5 | -1.1838 | 0.01166 | -0.0934 | -101.5266
-13 | -1.1291 | 0.01105 | -0.0915 | -102.181
-12.5 | -1.0747 | 0.01039 | -0.0897 | -103.436
-12 | -1.0203 | 0.00974 | -0.088 | -104.7536
-11.5 | -0.9633 | 0.00925 | -0.0869 | -104.1405
-11 | -0.9051 | 0.00884 | -0.086 | -102.3869
-10.5 | -0.8485 | 0.00832 | -0.085 | -101.9832
-10 | -0.7908 | 0.00787 | -0.0843 | -100.4828
-9.5 | -0.7326 | 0.00745 | -0.0838 | -98.3356
-9 | -0.6735 | 0.00707 | -0.0836 | -95.2617
-8.5 | -0.6122 | 0.00679 | -0.0839 | -90.162
-8 | -0.5495 | 0.00653 | -0.0846 | -84.1501
-7.5 | -0.4808 | 0.00629 | -0.0868 | -76.4388
-7 | -0.4108 | 0.00607 | -0.0893 | -67.6771
-6.5 | -0.3505 | 0.00586 | -0.0897 | -59.8123
-6 | -0.2933 | 0.00565 | -0.0895 | -51.9115
-5.5 | -0.2371 | 0.00545 | -0.0891 | -43.5046
-5 | -0.1818 | 0.00529 | -0.0886 | -34.3667
-4.5 | -0.127 | 0.00513 | -0.088 | -24.7563
-4 | -0.0716 | 0.00502 | -0.0875 | -14.2629
-3 | 0.0377 | 0.00487 | -0.0863 | 7.7413
-2.5 | 0.0914 | 0.0048 | -0.0855 | 19.0417
-2 | 0.1451 | 0.00475 | -0.0847 | 30.5474
-1.5 | 0.1983 | 0.0047 | -0.0839 | 42.1915
-1 | 0.2509 | 0.00469 | -0.0829 | 53.4968
-0.5 | 0.3003 | 0.00456 | -0.0812 | 65.8553
0.5 | 0.3737 | 0.00474 | -0.0724 | 78.8397
1 | 0.4029 | 0.00496 | -0.0664 | 81.2298
1.5 | 0.4377 | 0.00503 | -0.0616 | 87.0179
2 | 0.4863 | 0.00511 | -0.0603 | 95.1663
2.5 | 0.5435 | 0.00551 | -0.0607 | 98.6388
3 | 0.6212 | 0.0061 | -0.0661 | 101.8361
3.5 | 0.7011 | 0.00655 | -0.0717 | 107.0382
4 | 0.76 | 0.00678 | -0.0723 | 112.0944
4.5 | 0.8146 | 0.00703 | -0.0719 | 115.8748
5 | 0.8701 | 0.00724 | -0.0717 | 120.1796
5.5 | 0.9234 | 0.00753 | -0.0709 | 122.6295
6 | 0.9773 | 0.00777 | -0.0703 | 125.7786
6.5 | 1.0309 | 0.00803 | -0.0696 | 128.3811
7 | 1.0804 | 0.00839 | -0.0681 | 128.7723
7.5 | 1.1278 | 0.00881 | -0.0661 | 128.0136
8 | 1.1748 | 0.00926 | -0.0641 | 126.8683
8.5 | 1.22 | 0.00978 | -0.0619 | 124.7444
9 | 1.264 | 0.01037 | -0.0594 | 121.8901
9.5 | 1.3091 | 0.01091 | -0.0572 | 119.9908
10 | 1.3505 | 0.01163 | -0.0543 | 116.1221
10.5 | 1.3924 | 0.01235 | -0.0517 | 112.7449
11 | 1.4313 | 0.01325 | -0.0486 | 108.0226
11.5 | 1.4725 | 0.01412 | -0.046 | 104.2847
12.5 | 1.5576 | 0.01613 | -0.0419 | 96.5654
13 | 1.5898 | 0.01749 | -0.0381 | 90.8977
13.5 | 1.6198 | 0.01903 | -0.0343 | 85.1182
14 | 1.646 | 0.02087 | -0.0302 | 78.8692
14.5 | 1.6741 | 0.02269 | -0.0266 | 73.7814
15 | 1.7017 | 0.02467 | -0.0231 | 68.9785
15.5 | 1.7271 | 0.02688 | -0.0197 | 64.2522
16 | 1.7449 | 0.02976 | -0.0159 | 58.6324
16.5 | 1.7603 | 0.03296 | -0.0124 | 53.4072
17 | 1.7671 | 0.03703 | -0.0088 | 47.7208
17.5 | 1.7806 | 0.04078 | -0.0061 | 43.6636
18 | 1.7932 | 0.04479 | -0.0038 | 40.0357
18.5 | 1.7998 | 0.04958 | -0.0018 | 36.3009
19 | 1.7878 | 0.05628 | 0 | 31.7662
19.5 | 1.8053 | 0.06045 | 0.0007 | 29.8644
20 | 1.784 | 0.06873 | 0.001 | 25.9566

## 151. Re 20M Mach 0.50 (1)
BIGFOIL.COM POLAR EXPORT
NACA65A414
NACA65A414 |  |  |  | Cl Max: | 1.283 | at alpha= | 20 | deg
JavaFoil+Calcfoil stall+Eppler ext transition |  |  |  | L/D Max: | 129.265 | at alpha= | 5.5 | deg
Re: | 20000000 |  |  | Cd Min: | 0.00597 | at alpha= | 0 | deg
Mach: | 0.5 |  |  | Cl=0 at alpha= | -3.2571 | deg
|  |  |  | @ Cl=0.1, Cd= | 0.0060134
|  |  |  | @ Cl=0.4, Cd= | 0.006198
|  |  |  | @ Cl=0.6, Cd= | 0.0062654
alpha (deg) | Cl | Cd | Cm | Cl/Cd
-20 | -0.933 | 0.16884 | -0.031 | -5.527
-19.5 | -0.904 | 0.16572 | -0.031 | -5.458
-19 | -0.876 | 0.16207 | -0.031 | -5.406
-18.5 | -0.849 | 0.15202 | -0.031 | -5.583
-18 | -0.821 | 0.14494 | -0.031 | -5.663
-17.5 | -0.794 | 0.1369 | -0.032 | -5.802
-17 | -0.767 | 0.12679 | -0.033 | -6.051
-16.5 | -0.74 | 0.12066 | -0.033 | -6.133
-16 | -0.711 | 0.12254 | -0.033 | -5.801
-15.5 | -0.683 | 0.11104 | -0.033 | -6.155
-15 | -0.656 | 0.10263 | -0.034 | -6.394
-14.5 | -0.629 | 0.09556 | -0.035 | -6.585
-14 | -0.603 | 0.08847 | -0.036 | -6.815
-13.5 | -0.577 | 0.08131 | -0.039 | -7.099
-13 | -0.545 | 0.0882 | -0.035 | -6.176
-12.5 | -0.517 | 0.08178 | -0.035 | -6.322
-12 | -0.49 | 0.07399 | -0.037 | -6.627
-11.5 | -0.466 | 0.0659 | -0.041 | -7.07
-11 | -0.453 | 0.04827 | -0.052 | -9.385
-10.5 | -0.405 | 0.06968 | -0.036 | -5.814
-10 | -0.378 | 0.06267 | -0.038 | -6.031
-9.5 | -0.351 | 0.05674 | -0.041 | -6.189
-9 | -0.326 | 0.04957 | -0.046 | -6.587
-8.5 | -0.294 | 0.05363 | -0.039 | -5.484
-8 | -0.298 | 0.01987 | -0.067 | -15.014
-7.5 | -0.45 | 0.0085 | -0.078 | -52.954
-7 | -0.447 | 0.00795 | -0.079 | -56.263
-6.5 | -0.41 | 0.0075 | -0.08 | -54.731
-6 | -0.359 | 0.00717 | -0.081 | -50.134
-5.5 | -0.301 | 0.00682 | -0.082 | -44.099
-5 | -0.238 | 0.00664 | -0.083 | -35.792
-4.5 | -0.171 | 0.00642 | -0.084 | -26.677
-4 | -0.103 | 0.00627 | -0.085 | -16.483
-3.5 | -0.034 | 0.00614 | -0.087 | -5.569
-3 | 0.036 | 0.00605 | -0.088 | 5.88
-2.5 | 0.106 | 0.00601 | -0.089 | 17.571
-2 | 0.176 | 0.006 | -0.09 | 29.303
-1.5 | 0.247 | 0.00601 | -0.091 | 41.019
-1 | 0.317 | 0.00615 | -0.092 | 51.497
-0.5 | 0.387 | 0.00625 | -0.093 | 61.946
0 | 0.457 | 0.00597 | -0.094 | 76.568
0.5 | 0.528 | 0.00612 | -0.096 | 86.236
1 | 0.598 | 0.00626 | -0.097 | 95.45
1.5 | 0.668 | 0.00645 | -0.098 | 103.573
2 | 0.738 | 0.00681 | -0.099 | 108.34
2.5 | 0.804 | 0.00799 | -0.1 | 100.542
3 | 0.872 | 0.00832 | -0.101 | 104.728
3.5 | 0.939 | 0.0086 | -0.102 | 109.167
4 | 1.004 | 0.00897 | -0.103 | 112.032
4.5 | 1.068 | 0.00948 | -0.104 | 112.748
5 | 1.128 | 0.00994 | -0.105 | 113.577
5.5 | 1.18 | 0.00913 | -0.106 | 129.265
6 | 1.224 | 0.01075 | -0.107 | 113.86
6.5 | 1.259 | 0.01155 | -0.108 | 109.014
7 | 1.266 | 0.0124 | -0.108 | 102.132
7.5 | 1.229 | 0.01337 | -0.109 | 91.874
8 | 1 | 0.01517 | -0.11 | 65.937
8.5 | 0.797 | 0.01567 | -0.111 | 50.865
9 | 0.825 | 0.01767 | -0.111 | 46.675
9.5 | 0.861 | 0.01705 | -0.112 | 50.528
10 | 0.746 | 0.06043 | -0.072 | 12.353
10.5 | 0.926 | 0.01807 | -0.114 | 51.237
11 | 0.954 | 0.01981 | -0.114 | 48.148
11.5 | 0.978 | 0.02225 | -0.114 | 43.963
12 | 0.845 | 0.08215 | -0.065 | 10.29
12.5 | 1.043 | 0.02368 | -0.116 | 44.037
13 | 0.912 | 0.08249 | -0.077 | 11.058
13.5 | 0.929 | 0.09392 | -0.07 | 9.891
14 | 0.961 | 0.09782 | -0.075 | 9.822
14.5 | 0.982 | 0.11372 | -0.071 | 8.633
15 | 1.009 | 0.117 | -0.072 | 8.62
15.5 | 1.033 | 0.13159 | -0.071 | 7.853
16 | 1.063 | 0.13542 | -0.074 | 7.847
16.5 | 1.094 | 0.13776 | -0.078 | 7.94
17 | 1.126 | 0.13963 | -0.082 | 8.063
17.5 | 1.147 | 0.15589 | -0.079 | 7.354
18 | 1.175 | 0.15898 | -0.081 | 7.394
18.5 | 1.205 | 0.16386 | -0.084 | 7.355
19 | 1.226 | 0.18619 | -0.082 | 6.586
19.5 | 1.255 | 0.18534 | -0.084 | 6.774
20 | 1.283 | 0.19869 | -0.086 | 6.457

## 152. Re 20M Mach 0.50 (2)
BIGFOIL.COM POLAR EXPORT
NACA65A414
NACA65A414 |  |  |  | Cl Max: | 1.3957 | at alpha= | 9.5 | deg
XFOIL ncrit=9 |  |  |  | L/D Max: | 112.828 | at alpha= | 6 | deg
Re: | 20000000 |  |  | Cd Min: | 0.0164 | at alpha= | 9.5 | deg
Mach: | 0.5 |  |  | Cl=0 at alpha= | -99 | deg
|  |  |  | @ Cl=0.1, Cd= | 0.00448
|  |  |  | @ Cl=0.4, Cd= | 0.0044099
|  |  |  | @ Cl=0.6, Cd= | 0.0057702
alpha (deg) | Cl | Cd | Cm | Cl/Cd
0 | 0.378 | 0.00448 | -0.085 | 84.375
0.5 | 0.4125 | 0.00437 | -0.0783 | 94.3936
1 | 0.4446 | 0.0044 | -0.0711 | 101.0455
1.5 | 0.468 | 0.00487 | -0.0624 | 96.0986
2 | 0.5439 | 0.00542 | -0.0661 | 100.3506
2.5 | 0.632 | 0.00597 | -0.0717 | 105.8626
3 | 0.6856 | 0.0069 | -0.07 | 99.3623
3.5 | 0.748 | 0.00721 | -0.0694 | 103.7448
4 | 0.8091 | 0.00751 | -0.0682 | 107.7364
4.5 | 0.8677 | 0.0079 | -0.0666 | 109.8354
5 | 0.9267 | 0.00827 | -0.0647 | 112.0556
5.5 | 0.983 | 0.00877 | -0.0623 | 112.0867
6 | 1.0414 | 0.00923 | -0.0601 | 112.8277
6.5 | 1.0966 | 0.00985 | -0.0571 | 111.3299
7 | 1.1512 | 0.01054 | -0.0538 | 109.222
7.5 | 1.2005 | 0.01149 | -0.0496 | 104.4822
8 | 1.2511 | 0.01248 | -0.0454 | 100.2484
8.5 | 1.3018 | 0.01357 | -0.0411 | 95.9322
9 | 1.3506 | 0.01483 | -0.0362 | 91.0722
9.5 | 1.3957 | 0.0164 | -0.0306 | 85.1037