## index
index | Re | Mach | Datasource
1 | 50000 | 0 | JavaFoil+Calcfoil stall+Eppler ext transition
2 | 50000 | 0 | XFOIL ncrit=9
3 | 50000 | 0.1 | JavaFoil+Calcfoil stall+Eppler ext transition
4 | 50000 | 0.1 | XFOIL ncrit=9
5 | 50000 | 0.25 | JavaFoil+Calcfoil stall+Eppler ext transition
6 | 50000 | 0.25 | XFOIL ncrit=9
7 | 50000 | 0.5 | JavaFoil+Calcfoil stall+Eppler ext transition
8 | 50000 | 0.5 | XFOIL ncrit=9
9 | 100000 | 0 | JavaFoil+Calcfoil stall+Eppler ext transition
10 | 100000 | 0 | XFOIL ncrit=9
11 | 100000 | 0.1 | JavaFoil+Calcfoil stall+Eppler ext transition
12 | 100000 | 0.1 | XFOIL ncrit=9
13 | 100000 | 0.25 | JavaFoil+Calcfoil stall+Eppler ext transition
14 | 100000 | 0.25 | XFOIL ncrit=9
15 | 100000 | 0.5 | JavaFoil+Calcfoil stall+Eppler ext transition
16 | 100000 | 0.5 | XFOIL ncrit=9
17 | 250000 | 0 | JavaFoil+Calcfoil stall+Eppler ext transition
18 | 250000 | 0 | XFOIL ncrit=9
19 | 250000 | 0.1 | JavaFoil+Calcfoil stall+Eppler ext transition
20 | 250000 | 0.1 | XFOIL ncrit=9
21 | 250000 | 0.25 | JavaFoil+Calcfoil stall+Eppler ext transition
22 | 250000 | 0.25 | XFOIL ncrit=9
23 | 250000 | 0.5 | JavaFoil+Calcfoil stall+Eppler ext transition
24 | 250000 | 0.5 | XFOIL ncrit=9
25 | 500000 | 0 | JavaFoil+Calcfoil stall+Eppler ext transition
26 | 500000 | 0 | XFOIL ncrit=9
27 | 500000 | 0.1 | JavaFoil+Calcfoil stall+Eppler ext transition
28 | 500000 | 0.1 | XFOIL ncrit=9
29 | 500000 | 0.25 | JavaFoil+Calcfoil stall+Eppler ext transition
30 | 500000 | 0.25 | XFOIL ncrit=9
31 | 500000 | 0.5 | JavaFoil+Calcfoil stall+Eppler ext transition
32 | 500000 | 0.5 | XFOIL ncrit=9
33 | 750000 | 0 | JavaFoil+Calcfoil stall+Eppler ext transition
34 | 750000 | 0 | XFOIL ncrit=9
35 | 750000 | 0.1 | JavaFoil+Calcfoil stall+Eppler ext transition
36 | 750000 | 0.1 | XFOIL ncrit=9
37 | 750000 | 0.25 | JavaFoil+Calcfoil stall+Eppler ext transition
38 | 750000 | 0.25 | XFOIL ncrit=9
39 | 750000 | 0.5 | JavaFoil+Calcfoil stall+Eppler ext transition
40 | 750000 | 0.5 | XFOIL ncrit=9
41 | 1000000 | 0 | JavaFoil+Calcfoil stall+Eppler ext transition
42 | 1000000 | 0 | XFOIL ncrit=9
43 | 1000000 | 0.1 | JavaFoil+Calcfoil stall+Eppler ext transition
44 | 1000000 | 0.1 | XFOIL ncrit=9
45 | 1000000 | 0.25 | JavaFoil+Calcfoil stall+Eppler ext transition
46 | 1000000 | 0.25 | XFOIL ncrit=9
47 | 1000000 | 0.5 | JavaFoil+Calcfoil stall+Eppler ext transition
48 | 1000000 | 0.5 | XFOIL ncrit=9
49 | 2000000 | 0 | JavaFoil+Calcfoil stall+Eppler ext transition
50 | 2000000 | 0 | XFOIL ncrit=9
51 | 2000000 | 0.1 | JavaFoil+Calcfoil stall+Eppler ext transition
52 | 2000000 | 0.1 | XFOIL ncrit=9
53 | 2000000 | 0.25 | JavaFoil+Calcfoil stall+Eppler ext transition
54 | 2000000 | 0.25 | XFOIL ncrit=9
55 | 2000000 | 0.5 | JavaFoil+Calcfoil stall+Eppler ext transition
56 | 2000000 | 0.5 | XFOIL ncrit=9
57 | 3000000 | 0 | JavaFoil+Calcfoil stall+Eppler ext transition
58 | 3000000 | 0 | XFOIL ncrit=9
59 | 3000000 | 0.1 | JavaFoil+Calcfoil stall+Eppler ext transition
60 | 3000000 | 0.1 | XFOIL ncrit=9
61 | 3000000 | 0.25 | JavaFoil+Calcfoil stall+Eppler ext transition
62 | 3000000 | 0.25 | XFOIL ncrit=9
63 | 3000000 | 0.5 | JavaFoil+Calcfoil stall+Eppler ext transition
64 | 3000000 | 0.5 | XFOIL ncrit=9
65 | 4000000 | 0 | JavaFoil+Calcfoil stall+Eppler ext transition
66 | 4000000 | 0 | XFOIL ncrit=9
67 | 4000000 | 0.1 | JavaFoil+Calcfoil stall+Eppler ext transition
68 | 4000000 | 0.1 | XFOIL ncrit=9
69 | 4000000 | 0.25 | JavaFoil+Calcfoil stall+Eppler ext transition
70 | 4000000 | 0.25 | XFOIL ncrit=9
71 | 4000000 | 0.5 | JavaFoil+Calcfoil stall+Eppler ext transition
72 | 4000000 | 0.5 | XFOIL ncrit=9
73 | 5000000 | 0 | JavaFoil+Calcfoil stall+Eppler ext transition
74 | 5000000 | 0 | XFOIL ncrit=9
75 | 5000000 | 0.1 | JavaFoil+Calcfoil stall+Eppler ext transition
76 | 5000000 | 0.1 | XFOIL ncrit=9
77 | 5000000 | 0.25 | JavaFoil+Calcfoil stall+Eppler ext transition
78 | 5000000 | 0.25 | XFOIL ncrit=9
79 | 5000000 | 0.5 | JavaFoil+Calcfoil stall+Eppler ext transition
80 | 5000000 | 0.5 | XFOIL ncrit=9
81 | 6000000 | 0 | JavaFoil+Calcfoil stall+Eppler ext transition
82 | 6000000 | 0 | XFOIL ncrit=9
83 | 6000000 | 0.1 | JavaFoil+Calcfoil stall+Eppler ext transition
84 | 6000000 | 0.1 | XFOIL ncrit=9
85 | 6000000 | 0.25 | JavaFoil+Calcfoil stall+Eppler ext transition
86 | 6000000 | 0.25 | XFOIL ncrit=9
87 | 6000000 | 0.5 | JavaFoil+Calcfoil stall+Eppler ext transition
88 | 6000000 | 0.5 | XFOIL ncrit=9
89 | 7000000 | 0 | JavaFoil+Calcfoil stall+Eppler ext transition
90 | 7000000 | 0 | XFOIL ncrit=9
91 | 7000000 | 0.1 | JavaFoil+Calcfoil stall+Eppler ext transition
92 | 7000000 | 0.1 | XFOIL ncrit=9
93 | 7000000 | 0.25 | JavaFoil+Calcfoil stall+Eppler ext transition
94 | 7000000 | 0.25 | XFOIL ncrit=9
95 | 7000000 | 0.5 | JavaFoil+Calcfoil stall+Eppler ext transition
96 | 7000000 | 0.5 | XFOIL ncrit=9
97 | 8000000 | 0 | JavaFoil+Calcfoil stall+Eppler ext transition
98 | 8000000 | 0 | XFOIL ncrit=9
99 | 8000000 | 0.1 | JavaFoil+Calcfoil stall+Eppler ext transition
100 | 8000000 | 0.1 | XFOIL ncrit=9
101 | 8000000 | 0.25 | JavaFoil+Calcfoil stall+Eppler ext transition
102 | 8000000 | 0.25 | XFOIL ncrit=9
103 | 8000000 | 0.5 | JavaFoil+Calcfoil stall+Eppler ext transition
104 | 8000000 | 0.5 | XFOIL ncrit=9
105 | 10000000 | 0 | JavaFoil+Calcfoil stall+Eppler ext transition
106 | 10000000 | 0 | XFOIL ncrit=9
107 | 10000000 | 0.1 | JavaFoil+Calcfoil stall+Eppler ext transition
108 | 10000000 | 0.1 | XFOIL ncrit=9
109 | 10000000 | 0.25 | JavaFoil+Calcfoil stall+Eppler ext transition
110 | 10000000 | 0.25 | XFOIL ncrit=9
111 | 10000000 | 0.5 | JavaFoil+Calcfoil stall+Eppler ext transition
112 | 10000000 | 0.5 | XFOIL ncrit=9
113 | 12000000 | 0 | JavaFoil+Calcfoil stall+Eppler ext transition
114 | 12000000 | 0 | XFOIL ncrit=9
115 | 12000000 | 0.1 | JavaFoil+Calcfoil stall+Eppler ext transition
116 | 12000000 | 0.1 | XFOIL ncrit=9
117 | 12000000 | 0.25 | JavaFoil+Calcfoil stall+Eppler ext transition
118 | 12000000 | 0.25 | XFOIL ncrit=9
119 | 12000000 | 0.5 | JavaFoil+Calcfoil stall+Eppler ext transition
120 | 12000000 | 0.5 | XFOIL ncrit=9
121 | 14000000 | 0 | JavaFoil+Calcfoil stall+Eppler ext transition
122 | 14000000 | 0 | XFOIL ncrit=9
123 | 14000000 | 0.1 | JavaFoil+Calcfoil stall+Eppler ext transition
124 | 14000000 | 0.1 | XFOIL ncrit=9
125 | 14000000 | 0.25 | JavaFoil+Calcfoil stall+Eppler ext transition
126 | 14000000 | 0.25 | XFOIL ncrit=9
127 | 14000000 | 0.5 | JavaFoil+Calcfoil stall+Eppler ext transition
128 | 14000000 | 0.5 | XFOIL ncrit=9
129 | 16000000 | 0 | JavaFoil+Calcfoil stall+Eppler ext transition
130 | 16000000 | 0 | XFOIL ncrit=9
131 | 16000000 | 0.1 | JavaFoil+Calcfoil stall+Eppler ext transition
132 | 16000000 | 0.1 | XFOIL ncrit=9
133 | 16000000 | 0.25 | JavaFoil+Calcfoil stall+Eppler ext transition
134 | 16000000 | 0.25 | XFOIL ncrit=9
135 | 16000000 | 0.5 | JavaFoil+Calcfoil stall+Eppler ext transition
136 | 16000000 | 0.5 | XFOIL ncrit=9
137 | 18000000 | 0 | JavaFoil+Calcfoil stall+Eppler ext transition
138 | 18000000 | 0 | XFOIL ncrit=9
139 | 18000000 | 0.1 | JavaFoil+Calcfoil stall+Eppler ext transition
140 | 18000000 | 0.1 | XFOIL ncrit=9
141 | 18000000 | 0.25 | JavaFoil+Calcfoil stall+Eppler ext transition
142 | 18000000 | 0.25 | XFOIL ncrit=9
143 | 18000000 | 0.5 | JavaFoil+Calcfoil stall+Eppler ext transition
144 | 18000000 | 0.5 | XFOIL ncrit=9
145 | 20000000 | 0 | JavaFoil+Calcfoil stall+Eppler ext transition
146 | 20000000 | 0 | XFOIL ncrit=9
147 | 20000000 | 0.1 | JavaFoil+Calcfoil stall+Eppler ext transition
148 | 20000000 | 0.1 | XFOIL ncrit=9
149 | 20000000 | 0.25 | JavaFoil+Calcfoil stall+Eppler ext transition
150 | 20000000 | 0.25 | XFOIL ncrit=9
151 | 20000000 | 0.5 | JavaFoil+Calcfoil stall+Eppler ext transition
152 | 20000000 | 0.5 | XFOIL ncrit=9

## 1. Re 50k Mach 0.00 (1)
BIGFOIL.COM POLAR EXPORT
GA 35-212
GA 35-212 |  |  |  | Cl Max: | 1.058 | at alpha= | 12 | deg
JavaFoil+Calcfoil stall+Eppler ext transition |  |  |  | L/D Max: | 36.683 | at alpha= | 7 | deg
Re: | 50000 |  |  | Cd Min: | 0.01656 | at alpha= | -0.5 | deg
Mach: | 0 |  |  | Cl=0 at alpha= | -1.6525 | deg
|  |  |  | @ Cl=0.1, Cd= | 0.016573
|  |  |  | @ Cl=0.4, Cd= | 0.018609
|  |  |  | @ Cl=0.6, Cd= | 0.020153
alpha (deg) | Cl | Cd | Cm | Cl/Cd
-16.5 | -0.505 | 0.23354 | -0.004 | -2.164
-16 | -0.521 | 0.22371 | -0.004 | -2.329
-15.5 | -0.536 | 0.21493 | -0.005 | -2.494
-15 | -0.55 | 0.19215 | -0.005 | -2.864
-14.5 | -0.564 | 0.18313 | -0.005 | -3.077
-14 | -0.576 | 0.16947 | -0.005 | -3.397
-13.5 | -0.586 | 0.16245 | -0.005 | -3.608
-13 | -0.595 | 0.17849 | -0.005 | -3.332
-12.5 | -0.601 | 0.13297 | -0.006 | -4.522
-12 | -0.605 | 0.14759 | -0.006 | -4.101
-11.5 | -0.606 | 0.12884 | -0.006 | -4.707
-11 | -0.604 | 0.12361 | -0.006 | -4.89
-10.5 | -0.599 | 0.1069 | -0.007 | -5.606
-10 | -0.59 | 0.09804 | -0.007 | -6.023
-9.5 | -0.578 | 0.09187 | -0.007 | -6.291
-9 | -0.562 | 0.08237 | -0.007 | -6.82
-8.5 | -0.542 | 0.07842 | -0.007 | -6.907
-8 | -0.518 | 0.0714 | -0.007 | -7.253
-7.5 | -0.491 | 0.06709 | -0.008 | -7.312
-7 | -0.46 | 0.06014 | -0.008 | -7.647
-6.5 | -0.426 | 0.05538 | -0.008 | -7.693
-6 | -0.389 | 0.05173 | -0.008 | -7.528
-5.5 | -0.35 | 0.04914 | -0.009 | -7.127
-5 | -0.309 | 0.04551 | -0.009 | -6.788
-4.5 | -0.266 | 0.04298 | -0.009 | -6.186
-4 | -0.221 | 0.04122 | -0.01 | -5.366
-3.5 | -0.175 | 0.03946 | -0.01 | -4.447
-3 | -0.129 | 0.03776 | -0.014 | -3.423
-2.5 | -0.1 | 0.01745 | -0.029 | -5.758
-2 | -0.041 | 0.01724 | -0.029 | -2.394
-1.5 | 0.018 | 0.01662 | -0.03 | 1.1
-1 | 0.078 | 0.01658 | -0.03 | 4.71
-0.5 | 0.138 | 0.01656 | -0.031 | 8.326
0 | 0.192 | 0.01751 | -0.032 | 10.944
0.5 | 0.249 | 0.01775 | -0.032 | 14.007
1 | 0.305 | 0.01803 | -0.033 | 16.924
1.5 | 0.361 | 0.01847 | -0.033 | 19.531
2 | 0.417 | 0.01867 | -0.034 | 22.319
2.5 | 0.474 | 0.01897 | -0.034 | 24.98
3 | 0.53 | 0.01965 | -0.035 | 26.991
3.5 | 0.586 | 0.02001 | -0.036 | 29.292
4 | 0.642 | 0.02058 | -0.036 | 31.198
4.5 | 0.697 | 0.02132 | -0.037 | 32.685
5 | 0.75 | 0.0222 | -0.037 | 33.782
5.5 | 0.802 | 0.02332 | -0.038 | 34.377
6 | 0.875 | 0.02405 | -0.04 | 36.395
6.5 | 0.923 | 0.02556 | -0.04 | 36.123
7 | 0.97 | 0.02644 | -0.041 | 36.683
7.5 | 1.011 | 0.02808 | -0.041 | 36.011
8 | 0.888 | 0.05917 | -0.021 | 15.006
8.5 | 0.918 | 0.06264 | -0.017 | 14.656
9 | 0.949 | 0.06769 | -0.016 | 14.015
9.5 | 0.977 | 0.0732 | -0.016 | 13.343
10 | 1.001 | 0.07962 | -0.016 | 12.577
10.5 | 1.023 | 0.08699 | -0.016 | 11.756
11 | 1.04 | 0.09377 | -0.016 | 11.095
11.5 | 1.055 | 0.10216 | -0.016 | 10.322
12 | 1.058 | 0.11117 | -0.017 | 9.521
12.5 | 1.055 | 0.1204 | -0.017 | 8.766
13 | 1.047 | 0.13323 | -0.017 | 7.861
13.5 | 1.034 | 0.14279 | -0.017 | 7.245
14 | 1.017 | 0.15305 | -0.017 | 6.647
14.5 | 0.996 | 0.17054 | -0.017 | 5.842
15 | 0.972 | 0.17759 | -0.018 | 5.473
15.5 | 0.945 | 0.19314 | -0.018 | 4.892
16 | 0.915 | 0.21132 | -0.018 | 4.332
16.5 | 0.885 | 0.23557 | -0.018 | 3.755
17 | 0.852 | 0.25682 | -0.018 | 3.319

## 2. Re 50k Mach 0.00 (2)
BIGFOIL.COM POLAR EXPORT
GA 35-212
GA 35-212 |  |  |  | Cl Max: | 1.1214 | at alpha= | 10.5 | deg
XFOIL ncrit=9 |  |  |  | L/D Max: | 33.5745 | at alpha= | 7.5 | deg
Re: | 50000 |  |  | Cd Min: | 0.25874 | at alpha= | -20 | deg
Mach: | 0 |  |  | Cl=0 at alpha= | 0.26099 | deg
|  |  |  | @ Cl=0.1, Cd= | 0.030255
|  |  |  | @ Cl=0.4, Cd= | 0.042564
|  |  |  | @ Cl=0.6, Cd= | 0.048885
alpha (deg) | Cl | Cd | Cm | Cl/Cd
-20 | -0.7529 | 0.25874 | 0.0578 | -2.9099
-19.5 | -0.7243 | 0.24403 | 0.0563 | -2.9681
-19 | -0.7054 | 0.23756 | 0.0527 | -2.9694
-18.5 | -0.7004 | 0.23775 | 0.0459 | -2.946
-18 | -0.6722 | 0.225 | 0.0443 | -2.9876
-17.5 | -0.655 | 0.219 | 0.0404 | -2.9909
-17 | -0.6601 | 0.22118 | 0.0331 | -2.9844
-16.5 | -0.6207 | 0.20549 | 0.0331 | -3.0206
-16 | -0.6208 | 0.20431 | 0.027 | -3.0385
-15.5 | -0.589 | 0.19235 | 0.0259 | -3.0621
-15 | -0.5961 | 0.19186 | 0.0197 | -3.107
-14.5 | -0.5623 | 0.18006 | 0.0189 | -3.1228
-14 | -0.5448 | 0.17246 | 0.0162 | -3.159
-13.5 | -0.542 | 0.16739 | 0.0121 | -3.2379
-13 | -0.5387 | 0.16268 | 0.0087 | -3.3114
-12.5 | -0.518 | 0.15423 | 0.0071 | -3.3586
-12 | -0.5039 | 0.14696 | 0.005 | -3.4288
-11.5 | -0.4998 | 0.14095 | 0.0024 | -3.5459
-11 | -0.4752 | 0.13212 | 0.0017 | -3.5967
-10.5 | -0.4645 | 0.12605 | 0.0005 | -3.685
-10 | -0.4431 | 0.11829 | 0 | -3.7459
-9 | -0.4176 | 0.10528 | -0.0016 | -3.9666
-8.5 | -0.4046 | 0.09855 | -0.0022 | -4.1055
-8 | -0.4024 | 0.09303 | -0.0026 | -4.3255
-7.5 | -0.4896 | 0.07718 | -0.0255 | -6.3436
-7 | -0.5558 | 0.05856 | -0.0396 | -9.4911
-6.5 | -0.58 | 0.05162 | -0.0354 | -11.236
-6 | -0.5735 | 0.04537 | -0.0316 | -12.6405
-5.5 | -0.5496 | 0.03979 | -0.0286 | -13.8125
-5 | -0.5172 | 0.03546 | -0.026 | -14.5854
-4.5 | -0.4778 | 0.03202 | -0.0236 | -14.9219
-4 | -0.4354 | 0.02912 | -0.0213 | -14.9519
-3.5 | -0.3953 | 0.02701 | -0.0184 | -14.6353
-3 | -0.357 | 0.02453 | -0.0164 | -14.5536
-2.5 | -0.3598 | 0.02268 | -0.0007 | -15.8642
-2 | -0.1709 | 0.02718 | -0.0098 | -6.2877
-1.5 | -0.1272 | 0.02641 | -0.0153 | -4.8164
-1 | -0.1104 | 0.02578 | -0.016 | -4.2824
-0.5 | -0.074 | 0.02594 | -0.019 | -2.8527
0 | -0.0285 | 0.02676 | -0.022 | -1.065
0.5 | 0.0261 | 0.02808 | -0.0255 | 0.92949
1 | 0.081 | 0.02964 | -0.0287 | 2.7328
1.5 | 0.1341 | 0.03136 | -0.0314 | 4.2761
2 | 0.1851 | 0.03323 | -0.0336 | 5.5703
2.5 | 0.2363 | 0.03525 | -0.0357 | 6.7035
3 | 0.2928 | 0.03751 | -0.0385 | 7.8059
3.5 | 0.3383 | 0.03974 | -0.0395 | 8.5128
4 | 0.3914 | 0.04211 | -0.0414 | 9.2947
4.5 | 0.4367 | 0.0445 | -0.042 | 9.8135
5 | 0.4934 | 0.04678 | -0.0434 | 10.5472
5.5 | 0.5541 | 0.04856 | -0.044 | 11.4106
6 | 0.6248 | 0.04906 | -0.0436 | 12.7354
6.5 | 0.7386 | 0.04542 | -0.0427 | 16.2616
7 | 0.8448 | 0.03782 | -0.0361 | 22.3374
7.5 | 0.9374 | 0.02792 | -0.0254 | 33.5745
8 | 0.9582 | 0.03007 | -0.0181 | 31.8656
8.5 | 0.9997 | 0.03453 | -0.0155 | 28.9516
9 | 1.0501 | 0.03957 | -0.0144 | 26.5378
9.5 | 1.0867 | 0.04541 | -0.0124 | 23.9309
10 | 1.1109 | 0.05199 | -0.0099 | 21.3676
10.5 | 1.1214 | 0.05937 | -0.0072 | 18.8883
11 | 1.0974 | 0.06766 | -0.0035 | 16.2193
11.5 | 1.0507 | 0.07647 | -0.0009 | 13.74
12 | 1.0006 | 0.08792 | -0.0031 | 11.3808
13.5 | 0.7649 | 0.16775 | -0.0587 | 4.5598
14 | 0.7696 | 0.1749 | -0.0615 | 4.4002
14.5 | 0.7764 | 0.1814 | -0.0642 | 4.28
15 | 0.79 | 0.189 | -0.0669 | 4.1799
15.5 | 0.8068 | 0.19664 | -0.0693 | 4.1029

## 3. Re 50k Mach 0.10 (1)
BIGFOIL.COM POLAR EXPORT
GA 35-212
GA 35-212 |  |  |  | Cl Max: | 1.051 | at alpha= | 12 | deg
JavaFoil+Calcfoil stall+Eppler ext transition |  |  |  | L/D Max: | 36.505 | at alpha= | 7 | deg
Re: | 50000 |  |  | Cd Min: | 0.01662 | at alpha= | -0.5 | deg
Mach: | 0.1 |  |  | Cl=0 at alpha= | -1.6525 | deg
|  |  |  | @ Cl=0.1, Cd= | 0.016626
|  |  |  | @ Cl=0.4, Cd= | 0.01864
|  |  |  | @ Cl=0.6, Cd= | 0.02018
alpha (deg) | Cl | Cd | Cm | Cl/Cd
-16.5 | -0.459 | 0.24608 | -0.004 | -1.866
-16 | -0.478 | 0.22688 | -0.004 | -2.105
-15.5 | -0.495 | 0.2184 | -0.005 | -2.268
-15 | -0.513 | 0.19513 | -0.005 | -2.627
-14.5 | -0.529 | 0.19353 | -0.005 | -2.733
-14 | -0.544 | 0.17327 | -0.005 | -3.141
-13.5 | -0.558 | 0.16576 | -0.005 | -3.366
-13 | -0.57 | 0.1531 | -0.006 | -3.721
-12.5 | -0.579 | 0.13618 | -0.006 | -4.255
-12 | -0.586 | 0.15436 | -0.006 | -3.799
-11.5 | -0.591 | 0.118 | -0.006 | -5.006
-11 | -0.591 | 0.12794 | -0.006 | -4.623
-10.5 | -0.589 | 0.1166 | -0.007 | -5.05
-10 | -0.582 | 0.10096 | -0.007 | -5.769
-9.5 | -0.572 | 0.09238 | -0.007 | -6.192
-9 | -0.557 | 0.08419 | -0.007 | -6.621
-8.5 | -0.539 | 0.08027 | -0.007 | -6.714
-8 | -0.516 | 0.07338 | -0.008 | -7.037
-7.5 | -0.49 | 0.06737 | -0.008 | -7.273
-7 | -0.46 | 0.06026 | -0.008 | -7.633
-6.5 | -0.427 | 0.05595 | -0.008 | -7.626
-6 | -0.39 | 0.05216 | -0.008 | -7.485
-5.5 | -0.351 | 0.04948 | -0.009 | -7.101
-5 | -0.31 | 0.04573 | -0.009 | -6.782
-4.5 | -0.267 | 0.04324 | -0.01 | -6.173
-4 | -0.222 | 0.04134 | -0.01 | -5.375
-3.5 | -0.176 | 0.03937 | -0.01 | -4.477
-3 | -0.13 | 0.03782 | -0.014 | -3.433
-2.5 | -0.101 | 0.01751 | -0.029 | -5.765
-2 | -0.041 | 0.01729 | -0.03 | -2.398
-1.5 | 0.018 | 0.01668 | -0.03 | 1.102
-1 | 0.078 | 0.01663 | -0.031 | 4.718
-0.5 | 0.139 | 0.01662 | -0.031 | 8.34
0 | 0.192 | 0.01758 | -0.032 | 10.95
0.5 | 0.25 | 0.01781 | -0.032 | 14.019
1 | 0.306 | 0.01814 | -0.033 | 16.884
1.5 | 0.362 | 0.01858 | -0.033 | 19.499
2 | 0.419 | 0.01867 | -0.034 | 22.426
2.5 | 0.476 | 0.01903 | -0.034 | 25.014
3 | 0.533 | 0.01976 | -0.035 | 26.965
3.5 | 0.589 | 0.02006 | -0.036 | 29.356
4 | 0.645 | 0.02067 | -0.036 | 31.194
4.5 | 0.7 | 0.02166 | -0.037 | 32.307
5 | 0.753 | 0.02226 | -0.038 | 33.829
5.5 | 0.829 | 0.02334 | -0.04 | 35.51
6 | 0.879 | 0.02417 | -0.04 | 36.346
6.5 | 0.927 | 0.02577 | -0.041 | 35.967
7 | 0.973 | 0.02665 | -0.041 | 36.505
7.5 | 1.014 | 0.02831 | -0.042 | 35.825
8 | 0.891 | 0.05944 | -0.021 | 14.989
8.5 | 0.921 | 0.06298 | -0.017 | 14.619
9 | 0.951 | 0.06852 | -0.016 | 13.873
9.5 | 0.978 | 0.07417 | -0.016 | 13.183
10 | 1.002 | 0.08038 | -0.016 | 12.46
10.5 | 1.021 | 0.08792 | -0.016 | 11.618
11 | 1.038 | 0.09536 | -0.016 | 10.88
11.5 | 1.05 | 0.10514 | -0.017 | 9.986
12 | 1.051 | 0.11558 | -0.017 | 9.096
12.5 | 1.045 | 0.12498 | -0.017 | 8.361
13 | 1.033 | 0.13561 | -0.017 | 7.62
13.5 | 1.017 | 0.14677 | -0.017 | 6.927
14 | 0.995 | 0.16232 | -0.017 | 6.132
14.5 | 0.97 | 0.17229 | -0.017 | 5.629
15 | 0.941 | 0.18615 | -0.018 | 5.055
15.5 | 0.909 | 0.20423 | -0.018 | 4.452
16 | 0.875 | 0.22022 | -0.018 | 3.974
16.5 | 0.84 | 0.24549 | -0.018 | 3.421
17 | 0.803 | 0.25494 | -0.018 | 3.15

## 4. Re 50k Mach 0.10 (2)
BIGFOIL.COM POLAR EXPORT
GA 35-212
GA 35-212 |  |  |  | Cl Max: | 1.1168 | at alpha= | 10.5 | deg
XFOIL ncrit=9 |  |  |  | L/D Max: | 33.4248 | at alpha= | 7.5 | deg
Re: | 50000 |  |  | Cd Min: | 0.26086 | at alpha= | -20 | deg
Mach: | 0.1 |  |  | Cl=0 at alpha= | 0.26802 | deg
|  |  |  | @ Cl=0.1, Cd= | 0.030395
|  |  |  | @ Cl=0.4, Cd= | 0.042367
|  |  |  | @ Cl=0.6, Cd= | 0.048992
alpha (deg) | Cl | Cd | Cm | Cl/Cd
-20 | -0.757 | 0.26086 | 0.0579 | -2.9019
-19.5 | -0.7259 | 0.24457 | 0.057 | -2.9681
-19 | -0.7076 | 0.23842 | 0.053 | -2.9679
-18.5 | -0.7042 | 0.23961 | 0.0459 | -2.9389
-18 | -0.6732 | 0.2255 | 0.0447 | -2.9854
-17.5 | -0.6571 | 0.21992 | 0.0406 | -2.9879
-17 | -0.6566 | 0.21951 | 0.0339 | -2.9912
-16.5 | -0.6217 | 0.20608 | 0.0333 | -3.0168
-16 | -0.6245 | 0.20588 | 0.0268 | -3.0333
-15.5 | -0.5895 | 0.19286 | 0.0261 | -3.0566
-15 | -0.5999 | 0.19335 | 0.0195 | -3.1027
-14.5 | -0.5645 | 0.18106 | 0.0188 | -3.1178
-14 | -0.5443 | 0.1729 | 0.0164 | -3.1481
-13.5 | -0.5365 | 0.1669 | 0.0128 | -3.2145
-13 | -0.5424 | 0.16389 | 0.0084 | -3.3095
-12.5 | -0.5216 | 0.15535 | 0.0068 | -3.3576
-12 | -0.5074 | 0.14802 | 0.0047 | -3.4279
-11.5 | -0.5034 | 0.14199 | 0.0021 | -3.5453
-11 | -0.4696 | 0.13214 | 0.0021 | -3.5538
-10 | -0.4406 | 0.11859 | 0 | -3.7153
-9 | -0.4173 | 0.10572 | -0.0017 | -3.9472
-8.5 | -0.4025 | 0.0988 | -0.0024 | -4.0739
-8 | -0.4015 | 0.09338 | -0.0029 | -4.2996
-7.5 | -0.5024 | 0.07143 | -0.0341 | -7.0335
-7 | -0.5572 | 0.05895 | -0.04 | -9.4521
-6.5 | -0.58 | 0.05231 | -0.0357 | -11.0877
-6 | -0.5759 | 0.04607 | -0.0318 | -12.5005
-5.5 | -0.553 | 0.0404 | -0.0288 | -13.6881
-5 | -0.5213 | 0.03594 | -0.0262 | -14.5047
-4.5 | -0.4821 | 0.03241 | -0.0238 | -14.875
-4 | -0.4393 | 0.02941 | -0.0215 | -14.9371
-3.5 | -0.3988 | 0.02725 | -0.0186 | -14.6349
-3 | -0.3601 | 0.02495 | -0.0164 | -14.4329
-2.5 | -0.3585 | 0.02268 | -0.0023 | -15.8069
-2 | -0.1814 | 0.02732 | -0.0081 | -6.6398
-1.5 | -0.1262 | 0.02662 | -0.0155 | -4.7408
-1 | -0.1043 | 0.02606 | -0.0171 | -4.0023
-0.5 | -0.07 | 0.02617 | -0.0198 | -2.6748
0 | -0.029 | 0.02688 | -0.022 | -1.0789
0.5 | 0.0251 | 0.02818 | -0.0255 | 0.8907
1 | 0.0801 | 0.02975 | -0.0287 | 2.6924
1.5 | 0.1335 | 0.03148 | -0.0314 | 4.2408
2 | 0.1853 | 0.03337 | -0.0337 | 5.5529
2.5 | 0.2383 | 0.03543 | -0.036 | 6.7259
3 | 0.2994 | 0.03779 | -0.0394 | 7.9227
3.5 | 0.3366 | 0.03989 | -0.0393 | 8.4382
4 | 0.4006 | 0.04239 | -0.0425 | 9.4503
4.5 | 0.4409 | 0.0447 | -0.0424 | 9.8635
5 | 0.5033 | 0.04693 | -0.0442 | 10.7245
5.5 | 0.5525 | 0.0488 | -0.0436 | 11.3217
6 | 0.6292 | 0.04911 | -0.0435 | 12.8121
6.5 | 0.733 | 0.04605 | -0.042 | 15.9175
7 | 0.8608 | 0.03627 | -0.035 | 23.7331
7.5 | 0.9379 | 0.02806 | -0.0241 | 33.4248
8 | 0.9595 | 0.03063 | -0.0173 | 31.3255
8.5 | 1.002 | 0.03514 | -0.0148 | 28.5145
9 | 1.0551 | 0.04044 | -0.014 | 26.0905
9.5 | 1.0882 | 0.04629 | -0.0117 | 23.5083
10 | 1.1086 | 0.05307 | -0.009 | 20.8894
10.5 | 1.1168 | 0.06055 | -0.0062 | 18.4443
11 | 1.0879 | 0.0688 | -0.0026 | 15.8125
11.5 | 1.04 | 0.07784 | -0.0007 | 13.3607
12 | 0.9933 | 0.08959 | -0.0035 | 11.0872
12.5 | 0.8049 | 0.13359 | -0.037 | 6.0252
13.5 | 0.7653 | 0.16839 | -0.059 | 4.5448
14 | 0.7708 | 0.17561 | -0.0618 | 4.3893
14.5 | 0.777 | 0.18203 | -0.0646 | 4.2685
15 | 0.7907 | 0.18962 | -0.0674 | 4.1699
15.5 | 0.8069 | 0.19718 | -0.0699 | 4.0922

## 5. Re 50k Mach 0.25 (1)
BIGFOIL.COM POLAR EXPORT
GA 35-212
GA 35-212 |  |  |  | Cl Max: | 1.029 | at alpha= | 7.5 | deg
JavaFoil+Calcfoil stall+Eppler ext transition |  |  |  | L/D Max: | 35.786 | at alpha= | 6.5 | deg
Re: | 50000 |  |  | Cd Min: | 0.01678 | at alpha= | -0.5 | deg
Mach: | 0.25 |  |  | Cl=0 at alpha= | -1.6532 | deg
|  |  |  | @ Cl=0.1, Cd= | 0.016787
|  |  |  | @ Cl=0.4, Cd= | 0.019014
|  |  |  | @ Cl=0.6, Cd= | 0.020726
alpha (deg) | Cl | Cd | Cm | Cl/Cd
-14 | -0.239 | 0.22627 | -0.005 | -1.055
-13.5 | -0.292 | 0.20932 | -0.006 | -1.393
-13 | -0.338 | 0.18397 | -0.006 | -1.839
-12.5 | -0.38 | 0.15758 | -0.006 | -2.413
-12 | -0.417 | 0.15014 | -0.006 | -2.78
-11.5 | -0.449 | 0.13192 | -0.007 | -3.407
-11 | -0.476 | 0.12202 | -0.007 | -3.902
-10.5 | -0.497 | 0.1149 | -0.007 | -4.323
-10 | -0.511 | 0.1013 | -0.007 | -5.043
-9.5 | -0.518 | 0.10645 | -0.007 | -4.87
-9 | -0.519 | 0.09584 | -0.007 | -5.416
-8.5 | -0.513 | 0.08692 | -0.008 | -5.903
-8 | -0.5 | 0.0805 | -0.008 | -6.217
-7.5 | -0.482 | 0.0728 | -0.008 | -6.618
-7 | -0.458 | 0.06373 | -0.008 | -7.179
-6.5 | -0.428 | 0.05853 | -0.008 | -7.316
-6 | -0.394 | 0.05381 | -0.009 | -7.329
-5.5 | -0.357 | 0.0498 | -0.009 | -7.165
-5 | -0.316 | 0.04649 | -0.009 | -6.799
-4.5 | -0.273 | 0.04375 | -0.01 | -6.236
-4 | -0.228 | 0.04152 | -0.01 | -5.481
-3.5 | -0.181 | 0.03969 | -0.01 | -4.553
-3 | -0.133 | 0.0378 | -0.014 | -3.524
-2.5 | -0.104 | 0.01768 | -0.03 | -5.863
-2 | -0.043 | 0.01746 | -0.03 | -2.44
-1.5 | 0.019 | 0.01683 | -0.031 | 1.122
-1 | 0.081 | 0.01679 | -0.031 | 4.804
-0.5 | 0.142 | 0.01678 | -0.032 | 8.488
0 | 0.197 | 0.01794 | -0.032 | 10.984
0.5 | 0.256 | 0.01824 | -0.033 | 14.017
1 | 0.314 | 0.0185 | -0.033 | 16.959
1.5 | 0.371 | 0.01896 | -0.034 | 19.574
2 | 0.43 | 0.01907 | -0.035 | 22.524
2.5 | 0.488 | 0.01969 | -0.035 | 24.799
3 | 0.546 | 0.01999 | -0.036 | 27.323
3.5 | 0.604 | 0.02078 | -0.037 | 29.057
4 | 0.661 | 0.02145 | -0.037 | 30.813
4.5 | 0.717 | 0.02228 | -0.038 | 32.184
5 | 0.771 | 0.02319 | -0.038 | 33.256
5.5 | 0.847 | 0.02408 | -0.04 | 35.181
6 | 0.897 | 0.02548 | -0.041 | 35.204
6.5 | 0.946 | 0.02644 | -0.042 | 35.786
7 | 0.99 | 0.02801 | -0.042 | 35.349
7.5 | 1.029 | 0.02963 | -0.042 | 34.71
8 | 0.902 | 0.0611 | -0.017 | 14.757
8.5 | 0.932 | 0.06487 | -0.017 | 14.36
9 | 0.957 | 0.07116 | -0.016 | 13.451
9.5 | 0.978 | 0.0782 | -0.016 | 12.51
10 | 0.994 | 0.08599 | -0.016 | 11.558
10.5 | 1.004 | 0.09548 | -0.016 | 10.513
11 | 1.008 | 0.10613 | -0.017 | 9.495
11.5 | 1.005 | 0.11526 | -0.017 | 8.719
12 | 0.985 | 0.13092 | -0.017 | 7.524
12.5 | 0.953 | 0.14467 | -0.017 | 6.585

## 6. Re 50k Mach 0.25 (2)
BIGFOIL.COM POLAR EXPORT
GA 35-212
GA 35-212 |  |  |  | Cl Max: | 1.0843 | at alpha= | 9.5 | deg
XFOIL ncrit=9 |  |  |  | L/D Max: | 31.8032 | at alpha= | 7.5 | deg
Re: | 50000 |  |  | Cd Min: | 0.25732 | at alpha= | -20 | deg
Mach: | 0.25 |  |  | Cl=0 at alpha= | 0.20259 | deg
|  |  |  | @ Cl=0.1, Cd= | 0.031045
|  |  |  | @ Cl=0.4, Cd= | 0.043775
|  |  |  | @ Cl=0.6, Cd= | 0.049659
alpha (deg) | Cl | Cd | Cm | Cl/Cd
-20 | -0.7598 | 0.25732 | 0.0628 | -2.9527
-19.5 | -0.7369 | 0.24853 | 0.0599 | -2.965
-19 | -0.723 | 0.24504 | 0.0542 | -2.9505
-18.5 | -0.7048 | 0.23759 | 0.0498 | -2.9665
-18 | -0.6814 | 0.22904 | 0.0469 | -2.975
-17.5 | -0.6737 | 0.22745 | 0.0407 | -2.962
-17 | -0.6465 | 0.21597 | 0.0384 | -2.9935
-16.5 | -0.631 | 0.21053 | 0.0341 | -2.9972
-16 | -0.6139 | 0.20315 | 0.0302 | -3.0219
-15.5 | -0.5973 | 0.19707 | 0.0265 | -3.0309
-15 | -0.5766 | 0.18883 | 0.0236 | -3.0535
-14.5 | -0.5824 | 0.18815 | 0.0177 | -3.0954
-14 | -0.5505 | 0.17689 | 0.0163 | -3.1121
-13.5 | -0.5287 | 0.16839 | 0.014 | -3.1397
-13 | -0.5154 | 0.16151 | 0.011 | -3.1911
-12.5 | -0.5045 | 0.15499 | 0.008 | -3.255
-12 | -0.4922 | 0.14824 | 0.0055 | -3.3203
-11.5 | -0.4737 | 0.14074 | 0.0038 | -3.3658
-11 | -0.4645 | 0.13468 | 0.0019 | -3.4489
-10.5 | -0.4498 | 0.12742 | 0.0005 | -3.5301
-10 | -0.4382 | 0.12116 | -0.0007 | -3.6167
-9 | -0.4256 | 0.10912 | -0.003 | -3.9003
-8.5 | -0.3914 | 0.10011 | -0.0036 | -3.9097
-8 | -0.3776 | 0.09341 | -0.0047 | -4.0424
-7.5 | -0.4984 | 0.07081 | -0.0393 | -7.0386
-7 | -0.5361 | 0.06158 | -0.0418 | -8.7057
-6.5 | -0.5738 | 0.05585 | -0.037 | -10.2739
-6 | -0.5864 | 0.04984 | -0.0329 | -11.7657
-5.5 | -0.5685 | 0.0438 | -0.0298 | -12.9795
-5 | -0.5422 | 0.03871 | -0.0272 | -14.0067
-4.5 | -0.5053 | 0.03462 | -0.0249 | -14.5956
-4 | -0.461 | 0.03124 | -0.0226 | -14.7567
-3.5 | -0.418 | 0.02872 | -0.0199 | -14.5543
-3 | -0.378 | 0.02652 | -0.0171 | -14.2534
-2.5 | -0.3514 | 0.02272 | -0.0114 | -15.4665
-2 | -0.3626 | 0.02397 | 0.0087 | -15.1272
-1.5 | -0.1194 | 0.02779 | -0.0171 | -4.2965
-1 | -0.0736 | 0.02751 | -0.0227 | -2.6754
-0.5 | -0.0492 | 0.02736 | -0.0237 | -1.7982
0 | -0.0203 | 0.02779 | -0.0241 | -0.73048
0.5 | 0.0298 | 0.029 | -0.027 | 1.0276
1 | 0.0864 | 0.03061 | -0.0303 | 2.8226
1.5 | 0.1439 | 0.03245 | -0.0335 | 4.4345
2 | 0.1934 | 0.03433 | -0.0352 | 5.6336
2.5 | 0.2392 | 0.03629 | -0.0363 | 6.5913
3 | 0.2882 | 0.03849 | -0.0377 | 7.4877
3.5 | 0.3481 | 0.04098 | -0.0405 | 8.4944
4 | 0.3908 | 0.04332 | -0.0408 | 9.0212
4.5 | 0.441 | 0.0458 | -0.0417 | 9.6288
5 | 0.5053 | 0.04808 | -0.0434 | 10.5096
5.5 | 0.5611 | 0.04985 | -0.043 | 11.2558
6 | 0.6528 | 0.0494 | -0.0428 | 13.2146
6.5 | 0.7609 | 0.04512 | -0.0393 | 16.8639
7 | 0.8832 | 0.03435 | -0.0295 | 25.7118
7.5 | 0.9436 | 0.02967 | -0.0187 | 31.8032
8 | 0.9739 | 0.03351 | -0.0139 | 29.063
8.5 | 1.0206 | 0.0385 | -0.0118 | 26.5091
9 | 1.0616 | 0.04444 | -0.0098 | 23.8884
9.5 | 1.0843 | 0.05116 | -0.0071 | 21.1943
10 | 1.0833 | 0.05858 | -0.0039 | 18.4927
10.5 | 1.0488 | 0.06655 | -0.0004 | 15.7596
11 | 0.9952 | 0.07667 | -0.0009 | 12.9803
11.5 | 0.9412 | 0.09033 | -0.0064 | 10.4196
12.5 | 0.8017 | 0.13907 | -0.0391 | 5.7647
13 | 0.7526 | 0.1629 | -0.0587 | 4.62
13.5 | 0.7692 | 0.17192 | -0.0608 | 4.4742
14 | 0.7787 | 0.17957 | -0.0636 | 4.3365
14.5 | 0.7827 | 0.1856 | -0.067 | 4.2171

## 7. Re 50k Mach 0.50 (1)
BIGFOIL.COM POLAR EXPORT
GA 35-212
GA 35-212 |  |  |  | Cl Max: | 1.199 | at alpha= | 20 | deg
JavaFoil+Calcfoil stall+Eppler ext transition |  |  |  | L/D Max: | 32.88 | at alpha= | 5 | deg
Re: | 50000 |  |  | Cd Min: | 0.01751 | at alpha= | -0.5 | deg
Mach: | 0.5 |  |  | Cl=0 at alpha= | -1.6522 | deg
|  |  |  | @ Cl=0.1, Cd= | 0.017536
|  |  |  | @ Cl=0.4, Cd= | 0.020436
|  |  |  | @ Cl=0.6, Cd= | 0.022003
alpha (deg) | Cl | Cd | Cm | Cl/Cd
-20 | -0.993 | 0.44922 | -0.005 | -2.211
-19.5 | -0.967 | 0.43295 | -0.006 | -2.235
-19 | -0.942 | 0.41842 | -0.006 | -2.251
-18.5 | -0.912 | 0.37555 | -0.006 | -2.427
-18 | -0.885 | 0.36156 | -0.006 | -2.448
-17.5 | -0.859 | 0.37318 | -0.006 | -2.302
-17 | -0.833 | 0.36639 | -0.006 | -2.273
-16.5 | -0.807 | 0.33881 | -0.007 | -2.381
-16 | -0.78 | 0.3446 | -0.007 | -2.264
-15.5 | -0.754 | 0.33513 | -0.007 | -2.25
-15 | -0.728 | 0.33508 | -0.008 | -2.172
-14.5 | -0.701 | 0.32681 | -0.008 | -2.145
-14 | -0.675 | 0.31647 | -0.008 | -2.132
-13.5 | -0.648 | 0.32134 | -0.009 | -2.016
-13 | -0.619 | 0.26173 | -0.008 | -2.367
-12.5 | -0.593 | 0.24961 | -0.008 | -2.374
-12 | -0.566 | 0.25059 | -0.009 | -2.258
-11.5 | -0.539 | 0.25252 | -0.009 | -2.135
-11 | -0.512 | 0.2463 | -0.009 | -2.079
-10.5 | -0.485 | 0.24333 | -0.009 | -1.994
-10 | -0.458 | 0.22598 | -0.01 | -2.028
-9.5 | -0.431 | 0.22289 | -0.01 | -1.935
-9 | -0.404 | 0.20411 | -0.01 | -1.977
-8.5 | -0.376 | 0.19646 | -0.01 | -1.916
-8 | -0.349 | 0.18327 | -0.01 | -1.905
-7.5 | -0.322 | 0.09248 | -0.01 | -3.479
-7 | -0.294 | 0.07551 | -0.01 | -3.899
-6.5 | -0.267 | 0.08143 | -0.01 | -3.278
-6 | -0.24 | 0.06576 | -0.01 | -3.642
-5.5 | -0.324 | 0.08046 | -0.01 | -4.021
-5 | -0.322 | 0.05657 | -0.01 | -5.696
-4.5 | -0.291 | 0.04929 | -0.01 | -5.897
-4 | -0.248 | 0.04515 | -0.01 | -5.488
-3.5 | -0.199 | 0.0417 | -0.011 | -4.777
-3 | -0.147 | 0.03942 | -0.012 | -3.736
-2.5 | -0.094 | 0.03744 | -0.016 | -2.505
-2 | -0.048 | 0.01832 | -0.033 | -2.595
-1.5 | 0.021 | 0.01763 | -0.034 | 1.193
-1 | 0.09 | 0.01754 | -0.034 | 5.139
-0.5 | 0.159 | 0.01751 | -0.035 | 9.088
0 | 0.218 | 0.0195 | -0.036 | 11.158
0.5 | 0.283 | 0.01979 | -0.036 | 14.275
1 | 0.347 | 0.02002 | -0.037 | 17.332
1.5 | 0.412 | 0.02053 | -0.038 | 20.06
2 | 0.477 | 0.02072 | -0.038 | 23.007
2.5 | 0.541 | 0.02133 | -0.039 | 25.368
3 | 0.605 | 0.02206 | -0.04 | 27.433
3.5 | 0.669 | 0.02311 | -0.04 | 28.929
4 | 0.73 | 0.02417 | -0.041 | 30.215
4.5 | 0.791 | 0.02507 | -0.042 | 31.552
5 | 0.871 | 0.02649 | -0.044 | 32.88
5.5 | 0.924 | 0.02836 | -0.044 | 32.568
6 | 0.972 | 0.02988 | -0.045 | 32.543
6.5 | 1.009 | 0.03231 | -0.046 | 31.238
7 | 0.88 | 0.05882 | -0.017 | 14.958
7.5 | 0.884 | 0.06741 | -0.017 | 13.111
8 | 0.842 | 0.08208 | -0.017 | 10.26
8.5 | 0.562 | 0.14454 | -0.018 | 3.887
9 | 0.589 | 0.15407 | -0.018 | 3.825
9.5 | 0.617 | 0.21682 | -0.02 | 2.846
10 | 0.645 | 0.23881 | -0.021 | 2.7
10.5 | 0.673 | 0.24164 | -0.024 | 2.785
11 | 0.7 | 0.25671 | -0.024 | 2.728
11.5 | 0.728 | 0.25377 | -0.025 | 2.868
12 | 0.755 | 0.26329 | -0.025 | 2.868
12.5 | 0.782 | 0.29986 | -0.026 | 2.609
13 | 0.812 | 0.32128 | -0.029 | 2.528
13.5 | 0.839 | 0.32611 | -0.029 | 2.573
14 | 0.866 | 0.32556 | -0.03 | 2.661
14.5 | 0.893 | 0.34511 | -0.03 | 2.589
15 | 0.921 | 0.33665 | -0.031 | 2.735
15.5 | 0.948 | 0.35174 | -0.032 | 2.695
16 | 0.979 | 0.36617 | -0.035 | 2.672
16.5 | 1.007 | 0.41391 | -0.036 | 2.432
17 | 1.033 | 0.4087 | -0.036 | 2.529
17.5 | 1.06 | 0.42873 | -0.037 | 2.473
18 | 1.087 | 0.42485 | -0.037 | 2.559
18.5 | 1.114 | 0.41729 | -0.038 | 2.669
19 | 1.141 | 0.4308 | -0.039 | 2.648
19.5 | 1.173 | 0.50165 | -0.041 | 2.338
20 | 1.199 | 0.49002 | -0.042 | 2.447

## 8. Re 50k Mach 0.50 (2)
BIGFOIL.COM POLAR EXPORT
GA 35-212
GA 35-212 |  |  |  | Cl Max: | 1.0605 | at alpha= | 20 | deg
XFOIL ncrit=9 |  |  |  | L/D Max: | 23.0936 | at alpha= | 7.5 | deg
Re: | 50000 |  |  | Cd Min: | 0.30059 | at alpha= | 20 | deg
Mach: | 0.5 |  |  | Cl=0 at alpha= | -0.89406 | deg
|  |  |  | @ Cl=0.1, Cd= | 0.034416
|  |  |  | @ Cl=0.4, Cd= | 0.048039
|  |  |  | @ Cl=0.6, Cd= | 0.054698
alpha (deg) | Cl | Cd | Cm | Cl/Cd
-20 | -0.8292 | 0.28564 | 0.0749 | -2.903
-19.5 | -0.8011 | 0.27209 | 0.0711 | -2.9442
-19 | -0.7768 | 0.26381 | 0.0662 | -2.9445
-18.5 | -0.7649 | 0.26409 | 0.0584 | -2.8964
-18 | -0.7304 | 0.24772 | 0.0558 | -2.9485
-17.5 | -0.7102 | 0.24174 | 0.0502 | -2.9379
-17 | -0.6876 | 0.23331 | 0.0452 | -2.9472
-16.5 | -0.6625 | 0.22481 | 0.041 | -2.9469
-16 | -0.6423 | 0.21745 | 0.0359 | -2.9538
-15.5 | -0.6237 | 0.21165 | 0.031 | -2.9468
-15 | -0.5948 | 0.2011 | 0.0278 | -2.9577
-14.5 | -0.5779 | 0.19461 | 0.023 | -2.9695
-14 | -0.5644 | 0.18968 | 0.0183 | -2.9755
-13.5 | -0.5337 | 0.17894 | 0.0156 | -2.9826
-13 | -0.5113 | 0.1707 | 0.0122 | -2.9953
-12.5 | -0.4916 | 0.16313 | 0.0089 | -3.0135
-12 | -0.4725 | 0.15582 | 0.0058 | -3.0323
-11.5 | -0.4631 | 0.15025 | 0.0026 | -3.0822
-11 | -0.4462 | 0.14272 | 0.0001 | -3.1264
-10.5 | -0.4187 | 0.13387 | -0.0019 | -3.1277
-10 | -0.4003 | 0.12659 | -0.004 | -3.1622
-9.5 | -0.3974 | 0.12135 | -0.0062 | -3.2748
-9 | -0.3768 | 0.11326 | -0.0081 | -3.3269
-8.5 | -0.3598 | 0.1059 | -0.0101 | -3.3975
-8 | -0.3984 | 0.08956 | -0.0338 | -4.4484
-7.5 | -0.3998 | 0.07986 | -0.0404 | -5.0063
-7 | -0.4357 | 0.07071 | -0.0478 | -6.1618
-6.5 | -0.4816 | 0.06728 | -0.0418 | -7.1581
-6 | -0.5331 | 0.06317 | -0.0364 | -8.4391
-5.5 | -0.5779 | 0.05769 | -0.0331 | -10.0173
-5 | -0.5907 | 0.05185 | -0.0303 | -11.3925
-4.5 | -0.5802 | 0.04583 | -0.028 | -12.6598
-4 | -0.551 | 0.04025 | -0.0262 | -13.6894
-3.5 | -0.5088 | 0.03569 | -0.0242 | -14.2561
-3 | -0.4592 | 0.03234 | -0.0215 | -14.1991
-2.5 | -0.3942 | 0.02974 | -0.0209 | -13.2549
-2 | -0.3326 | 0.02604 | -0.0209 | -12.7727
-1.5 | -0.2089 | 0.03208 | -0.005 | -6.5118
-1 | -0.0107 | 0.03245 | -0.0349 | -0.32974
-0.5 | 0.0398 | 0.0325 | -0.0399 | 1.2246
0 | 0.0499 | 0.0326 | -0.0372 | 1.5307
0.5 | 0.0532 | 0.03281 | -0.0327 | 1.6215
1 | 0.0829 | 0.03384 | -0.0316 | 2.4498
1.5 | 0.1372 | 0.03567 | -0.0338 | 3.8464
2 | 0.1857 | 0.03764 | -0.0348 | 4.9336
2.5 | 0.2332 | 0.03979 | -0.0356 | 5.8608
3 | 0.2971 | 0.04245 | -0.0384 | 6.9988
3.5 | 0.3388 | 0.0449 | -0.0382 | 7.5457
4 | 0.3921 | 0.04767 | -0.0391 | 8.2253
4.5 | 0.4518 | 0.05046 | -0.0401 | 8.9536
5 | 0.5072 | 0.05299 | -0.0397 | 9.5716
5.5 | 0.5827 | 0.05457 | -0.0389 | 10.678
6 | 0.65 | 0.05507 | -0.0355 | 11.8032
6.5 | 0.7318 | 0.05291 | -0.0291 | 13.831
7 | 0.8967 | 0.03947 | -0.0126 | 22.7185
7.5 | 0.9473 | 0.04102 | -0.0052 | 23.0936
8 | 0.9682 | 0.04664 | -0.0012 | 20.759
8.5 | 0.9469 | 0.05484 | 0.0001 | 17.2666
9 | 0.9271 | 0.06447 | -0.0009 | 14.3803
9.5 | 0.8663 | 0.07926 | -0.0086 | 10.9299
10 | 0.8165 | 0.09625 | -0.0191 | 8.4831
10.5 | 0.787 | 0.11151 | -0.0281 | 7.0577
11 | 0.7745 | 0.12402 | -0.0348 | 6.245
11.5 | 0.7713 | 0.13591 | -0.0408 | 5.6751
12 | 0.7748 | 0.14754 | -0.0466 | 5.2515
12.5 | 0.7786 | 0.16006 | -0.0538 | 4.8644
13 | 0.7732 | 0.17616 | -0.0663 | 4.3892
13.5 | 0.7843 | 0.18384 | -0.0703 | 4.2662
14 | 0.805 | 0.19281 | -0.0737 | 4.1751
14.5 | 0.8277 | 0.20221 | -0.077 | 4.0933
15 | 0.8489 | 0.21123 | -0.0807 | 4.0188
15.5 | 0.8645 | 0.21862 | -0.0854 | 3.9544
16 | 0.8854 | 0.22724 | -0.0894 | 3.8963
16.5 | 0.9023 | 0.23489 | -0.0946 | 3.8414
17 | 0.9246 | 0.24415 | -0.0991 | 3.787
17.5 | 0.9515 | 0.25513 | -0.1027 | 3.7295
18 | 0.9707 | 0.2623 | -0.1079 | 3.7007
18.5 | 0.9885 | 0.26977 | -0.114 | 3.6642
19 | 1.0218 | 0.28534 | -0.1165 | 3.581
19.5 | 1.0318 | 0.2868 | -0.1244 | 3.5976
20 | 1.0605 | 0.30059 | -0.128 | 3.5281

## 9. Re 100k Mach 0.00 (1)
BIGFOIL.COM POLAR EXPORT
GA 35-212
GA 35-212 |  |  |  | Cl Max: | 1.093 | at alpha= | 8.5 | deg
JavaFoil+Calcfoil stall+Eppler ext transition |  |  |  | L/D Max: | 50.725 | at alpha= | 5.5 | deg
Re: | 100000 |  |  | Cd Min: | 0.01218 | at alpha= | 0.5 | deg
Mach: | 0 |  |  | Cl=0 at alpha= | -1.6525 | deg
|  |  |  | @ Cl=0.1, Cd= | 0.012239
|  |  |  | @ Cl=0.4, Cd= | 0.01289
|  |  |  | @ Cl=0.6, Cd= | 0.013871
alpha (deg) | Cl | Cd | Cm | Cl/Cd
-16.5 | -0.505 | 0.19895 | -0.004 | -2.54
-16 | -0.521 | 0.18784 | -0.005 | -2.774
-15.5 | -0.536 | 0.18006 | -0.005 | -2.977
-15 | -0.55 | 0.16416 | -0.005 | -3.352
-14.5 | -0.564 | 0.157 | -0.005 | -3.59
-14 | -0.576 | 0.14535 | -0.005 | -3.961
-13.5 | -0.586 | 0.1316 | -0.005 | -4.454
-13 | -0.595 | 0.12619 | -0.006 | -4.714
-12.5 | -0.601 | 0.11605 | -0.006 | -5.182
-12 | -0.605 | 0.11116 | -0.006 | -5.445
-11.5 | -0.607 | 0.10067 | -0.006 | -6.025
-11 | -0.605 | 0.10409 | -0.006 | -5.808
-10.5 | -0.599 | 0.09142 | -0.007 | -6.556
-10 | -0.591 | 0.0846 | -0.007 | -6.98
-9.5 | -0.578 | 0.07786 | -0.007 | -7.423
-9 | -0.562 | 0.07279 | -0.007 | -7.717
-8.5 | -0.542 | 0.06798 | -0.007 | -7.968
-8 | -0.518 | 0.06268 | -0.007 | -8.262
-7.5 | -0.491 | 0.05853 | -0.008 | -8.38
-7 | -0.46 | 0.05343 | -0.008 | -8.607
-6.5 | -0.426 | 0.04975 | -0.008 | -8.564
-6 | -0.389 | 0.04645 | -0.009 | -8.384
-5.5 | -0.35 | 0.04403 | -0.009 | -7.955
-5 | -0.309 | 0.04201 | -0.009 | -7.356
-4.5 | -0.266 | 0.03923 | -0.01 | -6.778
-4 | -0.221 | 0.03778 | -0.01 | -5.856
-3.5 | -0.175 | 0.03607 | -0.011 | -4.866
-3 | -0.159 | 0.0142 | -0.029 | -11.203
-2.5 | -0.1 | 0.0139 | -0.029 | -7.226
-2 | -0.041 | 0.01381 | -0.03 | -2.989
-1.5 | 0.018 | 0.0122 | -0.031 | 1.499
-1 | 0.078 | 0.01225 | -0.032 | 6.378
-0.5 | 0.138 | 0.01222 | -0.032 | 11.292
0 | 0.2 | 0.01223 | -0.033 | 16.312
0.5 | 0.26 | 0.01218 | -0.034 | 21.337
1 | 0.32 | 0.01222 | -0.034 | 26.211
1.5 | 0.375 | 0.01285 | -0.035 | 29.142
2 | 0.431 | 0.01294 | -0.035 | 33.302
2.5 | 0.49 | 0.01319 | -0.036 | 37.127
3 | 0.548 | 0.01367 | -0.036 | 40.079
3.5 | 0.605 | 0.01389 | -0.037 | 43.547
4 | 0.662 | 0.01431 | -0.038 | 46.214
4.5 | 0.717 | 0.01483 | -0.038 | 48.364
5 | 0.771 | 0.01544 | -0.039 | 49.96
5.5 | 0.824 | 0.01624 | -0.039 | 50.725
6 | 0.884 | 0.01936 | -0.04 | 45.68
6.5 | 0.931 | 0.02102 | -0.041 | 44.303
7 | 0.977 | 0.02214 | -0.041 | 44.126
7.5 | 1.019 | 0.02358 | -0.042 | 43.221
8 | 1.059 | 0.02495 | -0.042 | 42.438
8.5 | 1.093 | 0.02561 | -0.043 | 42.697
9 | 0.949 | 0.06222 | -0.016 | 15.247
9.5 | 0.977 | 0.06698 | -0.017 | 14.585
10 | 1.001 | 0.07157 | -0.016 | 13.993
10.5 | 1.023 | 0.07816 | -0.016 | 13.084
11 | 1.04 | 0.08493 | -0.016 | 12.25
11.5 | 1.055 | 0.09188 | -0.017 | 11.478
12 | 1.058 | 0.09848 | -0.017 | 10.748
12.5 | 1.055 | 0.10612 | -0.017 | 9.945
13 | 1.047 | 0.11406 | -0.017 | 9.183
13.5 | 1.035 | 0.12409 | -0.017 | 8.336

## 10. Re 100k Mach 0.00 (2)
BIGFOIL.COM POLAR EXPORT
GA 35-212
GA 35-212 |  |  |  | Cl Max: | 1.177 | at alpha= | 11 | deg
XFOIL ncrit=9 |  |  |  | L/D Max: | 53.0677 | at alpha= | 7 | deg
Re: | 100000 |  |  | Cd Min: | 0.24749 | at alpha= | -20 | deg
Mach: | 0 |  |  | Cl=0 at alpha= | -1.3936 | deg
|  |  |  | @ Cl=0.1, Cd= | 0.0197
|  |  |  | @ Cl=0.4, Cd= | 0.019443
|  |  |  | @ Cl=0.6, Cd= | 0.022757
alpha (deg) | Cl | Cd | Cm | Cl/Cd
-20 | -0.7404 | 0.24749 | 0.0629 | -2.9916
-19.5 | -0.7239 | 0.24173 | 0.0581 | -2.9947
-19 | -0.7153 | 0.23982 | 0.051 | -2.9827
-18.5 | -0.7135 | 0.23961 | 0.0439 | -2.9778
-18 | -0.6733 | 0.2216 | 0.0452 | -3.0384
-17.5 | -0.6548 | 0.21496 | 0.0418 | -3.0461
-17 | -0.6383 | 0.2085 | 0.0375 | -3.0614
-16.5 | -0.632 | 0.2048 | 0.0309 | -3.0859
-16 | -0.6368 | 0.20293 | 0.023 | -3.138
-15.5 | -0.5913 | 0.18773 | 0.0258 | -3.1497
-15 | -0.5765 | 0.18109 | 0.0219 | -3.1835
-14.5 | -0.5813 | 0.1774 | 0.0143 | -3.2768
-14 | -0.5609 | 0.16722 | 0.0121 | -3.3543
-13.5 | -0.5365 | 0.1594 | 0.011 | -3.3657
-13 | -0.5348 | 0.15312 | 0.0054 | -3.4927
-12.5 | -0.5349 | 0.14488 | -0.0002 | -3.692
-12 | -0.5058 | 0.1373 | 0.0004 | -3.6839
-11.5 | -0.5275 | 0.13072 | -0.0096 | -4.0353
-11 | -0.4902 | 0.12225 | -0.0065 | -4.0098
-10.5 | -0.5223 | 0.11455 | -0.0183 | -4.5596
-10 | -0.4986 | 0.10707 | -0.0175 | -4.6568
-9.5 | -0.4751 | 0.09972 | -0.0169 | -4.7643
-9 | -0.4735 | 0.09205 | -0.0203 | -5.1439
-8.5 | -0.4743 | 0.08451 | -0.024 | -5.6124
-8 | -0.4794 | 0.0771 | -0.0279 | -6.2179
-7.5 | -0.5396 | 0.06852 | -0.0383 | -7.8751
-6 | -0.511 | 0.03621 | -0.0426 | -14.1121
-5.5 | -0.4366 | 0.03106 | -0.0459 | -14.0567
-5 | -0.3609 | 0.02602 | -0.0498 | -13.8701
-4.5 | -0.2814 | 0.02274 | -0.0542 | -12.3747
-4 | -0.2161 | 0.02022 | -0.0563 | -10.6874
-3.5 | -0.1811 | 0.01677 | -0.0541 | -10.799
-3 | -0.1413 | 0.01748 | -0.048 | -8.0835
-2.5 | -0.1027 | 0.01865 | -0.041 | -5.5067
-2 | -0.0581 | 0.01922 | -0.0364 | -3.0229
-1.5 | -0.0109 | 0.01938 | -0.0341 | -0.56244
-1 | 0.0403 | 0.01955 | -0.0328 | 2.0614
-0.5 | 0.1079 | 0.01972 | -0.035 | 5.4716
0 | 0.1993 | 0.01981 | -0.0421 | 10.0606
0.5 | 0.3073 | 0.01963 | -0.0525 | 15.6546
1 | 0.4116 | 0.01942 | -0.0631 | 21.1946
1.5 | 0.4569 | 0.01975 | -0.0635 | 23.1342
2 | 0.4807 | 0.02037 | -0.0595 | 23.5984
2.5 | 0.5073 | 0.02102 | -0.0553 | 24.1342
3 | 0.5375 | 0.02194 | -0.0519 | 24.4986
3.5 | 0.5782 | 0.02268 | -0.0498 | 25.4938
4 | 0.6266 | 0.02285 | -0.0478 | 27.4223
4.5 | 0.6849 | 0.02135 | -0.0445 | 32.0796
5 | 0.7348 | 0.02086 | -0.0419 | 35.2253
5.5 | 0.7872 | 0.02019 | -0.0396 | 38.9896
6 | 0.8409 | 0.01912 | -0.0369 | 43.9801
6.5 | 0.8919 | 0.0179 | -0.0338 | 49.8268
7 | 0.9324 | 0.01757 | -0.03 | 53.0677
7.5 | 0.9458 | 0.02047 | -0.0243 | 46.2042
8 | 0.9642 | 0.02392 | -0.0202 | 40.3094
8.5 | 0.9964 | 0.02701 | -0.0174 | 36.89
9 | 1.0377 | 0.03024 | -0.0158 | 34.3155
9.5 | 1.0816 | 0.03374 | -0.0149 | 32.0569
10 | 1.1263 | 0.03833 | -0.0142 | 29.3843
10.5 | 1.1547 | 0.04251 | -0.0114 | 27.163
11 | 1.177 | 0.04883 | -0.0092 | 24.104
11.5 | 1.1706 | 0.05559 | -0.0046 | 21.0577
12 | 1.1437 | 0.06253 | -0.0001 | 18.2904
12.5 | 1.1033 | 0.07093 | 0.0014 | 15.5548
13 | 1.0569 | 0.08168 | -0.0008 | 12.9395
13.5 | 1.0063 | 0.09522 | -0.0068 | 10.5682
14 | 0.9699 | 0.1105 | -0.014 | 8.7774
14.5 | 0.8444 | 0.16957 | -0.0485 | 4.9797
15 | 0.8134 | 0.17973 | -0.0601 | 4.5257
15.5 | 0.8603 | 0.18913 | -0.0564 | 4.5487
16 | 0.8323 | 0.19616 | -0.0684 | 4.243

## 11. Re 100k Mach 0.10 (1)
BIGFOIL.COM POLAR EXPORT
GA 35-212
GA 35-212 |  |  |  | Cl Max: | 1.095 | at alpha= | 8.5 | deg
JavaFoil+Calcfoil stall+Eppler ext transition |  |  |  | L/D Max: | 49.878 | at alpha= | 5 | deg
Re: | 100000 |  |  | Cd Min: | 0.01219 | at alpha= | 0.5 | deg
Mach: | 0.1 |  |  | Cl=0 at alpha= | -1.6525 | deg
|  |  |  | @ Cl=0.1, Cd= | 0.012252
|  |  |  | @ Cl=0.4, Cd= | 0.012946
|  |  |  | @ Cl=0.6, Cd= | 0.013923
alpha (deg) | Cl | Cd | Cm | Cl/Cd
-16.5 | -0.459 | 0.20531 | -0.004 | -2.237
-16 | -0.478 | 0.19011 | -0.005 | -2.512
-15.5 | -0.495 | 0.18278 | -0.005 | -2.71
-15 | -0.513 | 0.16648 | -0.005 | -3.079
-14.5 | -0.529 | 0.1625 | -0.005 | -3.256
-14 | -0.544 | 0.14839 | -0.005 | -3.667
-13.5 | -0.558 | 0.13423 | -0.005 | -4.156
-13 | -0.57 | 0.13095 | -0.006 | -4.351
-12.5 | -0.579 | 0.1188 | -0.006 | -4.878
-12 | -0.587 | 0.11383 | -0.006 | -5.153
-11.5 | -0.591 | 0.09981 | -0.006 | -5.918
-11 | -0.591 | 0.10646 | -0.006 | -5.556
-10.5 | -0.589 | 0.09816 | -0.007 | -5.999
-10 | -0.582 | 0.08631 | -0.007 | -6.748
-9.5 | -0.572 | 0.07967 | -0.007 | -7.18
-9 | -0.558 | 0.0733 | -0.007 | -7.606
-8.5 | -0.539 | 0.06969 | -0.007 | -7.733
-8 | -0.516 | 0.06387 | -0.008 | -8.085
-7.5 | -0.49 | 0.05961 | -0.008 | -8.22
-7 | -0.46 | 0.05346 | -0.008 | -8.606
-6.5 | -0.427 | 0.04979 | -0.008 | -8.57
-6 | -0.39 | 0.04653 | -0.009 | -8.389
-5.5 | -0.351 | 0.04406 | -0.009 | -7.974
-5 | -0.31 | 0.04193 | -0.009 | -7.397
-4.5 | -0.267 | 0.03935 | -0.01 | -6.785
-4 | -0.222 | 0.03789 | -0.01 | -5.865
-3.5 | -0.176 | 0.03615 | -0.011 | -4.878
-3 | -0.16 | 0.01422 | -0.029 | -11.245
-2.5 | -0.101 | 0.01397 | -0.03 | -7.227
-2 | -0.041 | 0.01381 | -0.03 | -3.003
-1.5 | 0.018 | 0.01225 | -0.031 | 1.501
-1 | 0.079 | 0.01228 | -0.032 | 6.392
-0.5 | 0.139 | 0.0122 | -0.032 | 11.361
0 | 0.201 | 0.01222 | -0.033 | 16.409
0.5 | 0.261 | 0.01219 | -0.034 | 21.425
1 | 0.322 | 0.01223 | -0.035 | 26.33
1.5 | 0.375 | 0.01292 | -0.035 | 29.057
2 | 0.433 | 0.01298 | -0.035 | 33.359
2.5 | 0.492 | 0.01323 | -0.036 | 37.176
3 | 0.55 | 0.01373 | -0.036 | 40.058
3.5 | 0.607 | 0.01395 | -0.037 | 43.529
4 | 0.664 | 0.01438 | -0.038 | 46.203
4.5 | 0.72 | 0.01508 | -0.038 | 47.77
5 | 0.774 | 0.01553 | -0.039 | 49.878
5.5 | 0.838 | 0.01864 | -0.04 | 44.944
6 | 0.888 | 0.01946 | -0.041 | 45.613
6.5 | 0.934 | 0.02119 | -0.041 | 44.108
7 | 0.98 | 0.02232 | -0.041 | 43.917
7.5 | 1.022 | 0.02379 | -0.042 | 42.96
8 | 1.061 | 0.0252 | -0.042 | 42.116
8.5 | 1.095 | 0.02595 | -0.043 | 42.215
9 | 0.951 | 0.06285 | -0.016 | 15.124
9.5 | 0.978 | 0.06742 | -0.016 | 14.505
10 | 1.002 | 0.07252 | -0.016 | 13.81
10.5 | 1.022 | 0.07949 | -0.016 | 12.85
11 | 1.038 | 0.08519 | -0.016 | 12.18
11.5 | 1.05 | 0.09284 | -0.017 | 11.309
12 | 1.051 | 0.09953 | -0.017 | 10.563
12.5 | 1.045 | 0.10758 | -0.017 | 9.714
13 | 1.033 | 0.11826 | -0.017 | 8.739
13.5 | 1.017 | 0.12739 | -0.017 | 7.981

## 12. Re 100k Mach 0.10 (2)
BIGFOIL.COM POLAR EXPORT
GA 35-212
GA 35-212 |  |  |  | Cl Max: | 1.1726 | at alpha= | 11 | deg
XFOIL ncrit=9 |  |  |  | L/D Max: | 52.7242 | at alpha= | 7 | deg
Re: | 100000 |  |  | Cd Min: | 0.2483 | at alpha= | -20 | deg
Mach: | 0.1 |  |  | Cl=0 at alpha= | -1.4012 | deg
|  |  |  | @ Cl=0.1, Cd= | 0.019784
|  |  |  | @ Cl=0.4, Cd= | 0.01956
|  |  |  | @ Cl=0.6, Cd= | 0.022884
alpha (deg) | Cl | Cd | Cm | Cl/Cd
-20 | -0.7428 | 0.2483 | 0.0634 | -2.9915
-19.5 | -0.7264 | 0.24268 | 0.0584 | -2.9932
-19 | -0.7186 | 0.24129 | 0.0511 | -2.9782
-18.5 | -0.7163 | 0.24094 | 0.0441 | -2.9729
-18 | -0.6745 | 0.22221 | 0.0457 | -3.0354
-17.5 | -0.6561 | 0.21559 | 0.0421 | -3.0433
-17 | -0.6396 | 0.20915 | 0.0378 | -3.0581
-16.5 | -0.6349 | 0.20603 | 0.0308 | -3.0816
-16 | -0.6205 | 0.19748 | 0.0266 | -3.1421
-15.5 | -0.5915 | 0.18827 | 0.0261 | -3.1418
-15 | -0.5772 | 0.18167 | 0.022 | -3.1772
-14.5 | -0.5838 | 0.17843 | 0.0139 | -3.2719
-14 | -0.5567 | 0.16734 | 0.013 | -3.3268
-13.5 | -0.5358 | 0.1599 | 0.0112 | -3.3508
-13 | -0.5376 | 0.154 | 0.0048 | -3.4909
-12.5 | -0.5272 | 0.14513 | 0.0013 | -3.6326
-12 | -0.5044 | 0.13784 | 0.0005 | -3.6593
-11.5 | -0.5301 | 0.13151 | -0.0103 | -4.0309
-11 | -0.4887 | 0.12282 | -0.0065 | -3.979
-10.5 | -0.5256 | 0.11523 | -0.0192 | -4.5613
-10 | -0.5038 | 0.10766 | -0.0189 | -4.6795
-9.5 | -0.4738 | 0.1003 | -0.017 | -4.7238
-9 | -0.4693 | 0.09276 | -0.02 | -5.0593
-8.5 | -0.469 | 0.0853 | -0.0235 | -5.4982
-8 | -0.4809 | 0.0776 | -0.0287 | -6.1972
-7.5 | -0.5496 | 0.06965 | -0.0387 | -7.8909
-6 | -0.5107 | 0.03661 | -0.0435 | -13.9497
-5.5 | -0.4365 | 0.03135 | -0.0468 | -13.9234
-5 | -0.3612 | 0.02626 | -0.0506 | -13.7548
-4.5 | -0.2837 | 0.02293 | -0.0546 | -12.3724
-4 | -0.2192 | 0.02047 | -0.0563 | -10.7084
-3.5 | -0.1795 | 0.01705 | -0.0551 | -10.5279
-3 | -0.1427 | 0.01751 | -0.0484 | -8.1496
-2.5 | -0.104 | 0.01871 | -0.0413 | -5.5585
-2 | -0.0615 | 0.01936 | -0.0361 | -3.1767
-1.5 | -0.0098 | 0.01946 | -0.0345 | -0.5036
-1 | 0.0398 | 0.01962 | -0.0329 | 2.0285
-0.5 | 0.1057 | 0.0198 | -0.0346 | 5.3384
0 | 0.1952 | 0.01993 | -0.0414 | 9.7943
0.5 | 0.3045 | 0.01985 | -0.0522 | 15.3401
1 | 0.4099 | 0.01953 | -0.0624 | 20.9882
1.5 | 0.4599 | 0.01982 | -0.0636 | 23.2038
2 | 0.4819 | 0.02056 | -0.0596 | 23.4387
2.5 | 0.5031 | 0.02148 | -0.0551 | 23.4218
3 | 0.5357 | 0.02228 | -0.0518 | 24.044
3.5 | 0.5791 | 0.02288 | -0.0497 | 25.3103
4 | 0.6295 | 0.02289 | -0.0477 | 27.5011
4.5 | 0.6833 | 0.02187 | -0.0445 | 31.2437
5 | 0.7393 | 0.02083 | -0.0418 | 35.4921
5.5 | 0.7914 | 0.02019 | -0.0394 | 39.1976
6 | 0.8463 | 0.01901 | -0.0366 | 44.5187
6.5 | 0.8949 | 0.01801 | -0.0334 | 49.6891
7 | 0.9348 | 0.01773 | -0.0293 | 52.7242
7.5 | 0.9463 | 0.02092 | -0.0235 | 45.2342
8 | 0.9662 | 0.02429 | -0.0194 | 39.7777
8.5 | 0.9997 | 0.02755 | -0.0169 | 36.2868
9 | 1.0412 | 0.0307 | -0.0152 | 33.9153
9.5 | 1.0876 | 0.0347 | -0.0145 | 31.3429
10 | 1.1278 | 0.03904 | -0.0131 | 28.8883
10.5 | 1.155 | 0.04345 | -0.0103 | 26.5823
11 | 1.1726 | 0.05002 | -0.0077 | 23.4426
11.5 | 1.1597 | 0.0567 | -0.0028 | 20.4533
12 | 1.13 | 0.06394 | 0.0009 | 17.6728
12.5 | 1.0885 | 0.07284 | 0.0015 | 14.9437
13 | 1.043 | 0.08399 | -0.0016 | 12.4181
13.5 | 0.9953 | 0.09784 | -0.008 | 10.1727
14 | 0.8425 | 0.14689 | -0.0408 | 5.7356
14.5 | 0.8423 | 0.17059 | -0.0495 | 4.9376
15 | 0.8137 | 0.18054 | -0.0607 | 4.507
15.5 | 0.862 | 0.19018 | -0.0568 | 4.5325
16 | 0.8334 | 0.19699 | -0.0691 | 4.2307

## 13. Re 100k Mach 0.25 (1)
BIGFOIL.COM POLAR EXPORT
GA 35-212
GA 35-212 |  |  |  | Cl Max: | 1.073 | at alpha= | 8 | deg
JavaFoil+Calcfoil stall+Eppler ext transition |  |  |  | L/D Max: | 48.736 | at alpha= | 5 | deg
Re: | 100000 |  |  | Cd Min: | 0.01238 | at alpha= | -1.5 | deg
Mach: | 0.25 |  |  | Cl=0 at alpha= | -1.6532 | deg
|  |  |  | @ Cl=0.1, Cd= | 0.012411
|  |  |  | @ Cl=0.4, Cd= | 0.013214
|  |  |  | @ Cl=0.6, Cd= | 0.014286
alpha (deg) | Cl | Cd | Cm | Cl/Cd
-14 | -0.239 | 0.18288 | -0.006 | -1.306
-13.5 | -0.292 | 0.16781 | -0.006 | -1.738
-13 | -0.338 | 0.15048 | -0.006 | -2.248
-12.5 | -0.38 | 0.13149 | -0.006 | -2.892
-12 | -0.417 | 0.12545 | -0.006 | -3.327
-11.5 | -0.45 | 0.11245 | -0.007 | -3.998
-11 | -0.476 | 0.10417 | -0.007 | -4.571
-10.5 | -0.497 | 0.09478 | -0.007 | -5.24
-10 | -0.511 | 0.08806 | -0.007 | -5.802
-9.5 | -0.518 | 0.08031 | -0.007 | -6.455
-9 | -0.519 | 0.08122 | -0.008 | -6.392
-8.5 | -0.513 | 0.07389 | -0.008 | -6.944
-8 | -0.5 | 0.06884 | -0.008 | -7.271
-7.5 | -0.482 | 0.06348 | -0.008 | -7.59
-7 | -0.458 | 0.05578 | -0.008 | -8.202
-6.5 | -0.428 | 0.05155 | -0.009 | -8.305
-6 | -0.394 | 0.04774 | -0.009 | -8.261
-5.5 | -0.357 | 0.04435 | -0.009 | -8.045
-5 | -0.316 | 0.04216 | -0.009 | -7.498
-4.5 | -0.273 | 0.03978 | -0.01 | -6.86
-4 | -0.228 | 0.03762 | -0.01 | -6.049
-3.5 | -0.181 | 0.03646 | -0.011 | -4.958
-3 | -0.164 | 0.01434 | -0.03 | -11.437
-2.5 | -0.104 | 0.01413 | -0.03 | -7.338
-2 | -0.043 | 0.01396 | -0.031 | -3.051
-1.5 | 0.019 | 0.01238 | -0.032 | 1.526
-1 | 0.081 | 0.01242 | -0.033 | 6.496
-0.5 | 0.142 | 0.01239 | -0.033 | 11.497
0 | 0.206 | 0.01241 | -0.034 | 16.608
0.5 | 0.266 | 0.01288 | -0.034 | 20.616
1 | 0.325 | 0.01294 | -0.035 | 25.114
1.5 | 0.383 | 0.0132 | -0.035 | 29.043
2 | 0.443 | 0.01325 | -0.036 | 33.477
2.5 | 0.504 | 0.01373 | -0.037 | 36.672
3 | 0.563 | 0.01391 | -0.037 | 40.451
3.5 | 0.622 | 0.01451 | -0.038 | 42.825
4 | 0.68 | 0.01499 | -0.039 | 45.344
4.5 | 0.737 | 0.01557 | -0.039 | 47.325
5 | 0.792 | 0.01625 | -0.04 | 48.736
5.5 | 0.856 | 0.01931 | -0.041 | 44.335
6 | 0.906 | 0.02053 | -0.041 | 44.124
6.5 | 0.953 | 0.02221 | -0.042 | 42.907
7 | 0.997 | 0.02353 | -0.042 | 42.374
7.5 | 1.038 | 0.02501 | -0.043 | 41.481
8 | 1.073 | 0.02667 | -0.043 | 40.243
8.5 | 0.935 | 0.05973 | -0.022 | 15.658
9 | 0.957 | 0.06483 | -0.016 | 14.766
9.5 | 0.978 | 0.0703 | -0.016 | 13.915
10 | 0.994 | 0.07664 | -0.016 | 12.969
10.5 | 1.004 | 0.0843 | -0.016 | 11.908
11 | 1.008 | 0.09287 | -0.017 | 10.85
11.5 | 1.005 | 0.10095 | -0.017 | 9.955
12 | 0.985 | 0.11048 | -0.017 | 8.916
12.5 | 0.953 | 0.12424 | -0.017 | 7.668
13 | 0.911 | 0.13735 | -0.017 | 6.63

## 14. Re 100k Mach 0.25 (2)
BIGFOIL.COM POLAR EXPORT
GA 35-212
GA 35-212 |  |  |  | Cl Max: | 1.1368 | at alpha= | 11 | deg
XFOIL ncrit=9 |  |  |  | L/D Max: | 50.7364 | at alpha= | 6.5 | deg
Re: | 100000 |  |  | Cd Min: | 0.12998 | at alpha= | 13.5 | deg
Mach: | 0.25 |  |  | Cl=0 at alpha= | -99 | deg
|  |  |  | @ Cl=0.1, Cd= | 0.0204
|  |  |  | @ Cl=0.4, Cd= | 0.020558
|  |  |  | @ Cl=0.6, Cd= | 0.023281
alpha (deg) | Cl | Cd | Cm | Cl/Cd
0 | 0.1857 | 0.0204 | -0.0394 | 9.1029
0.5 | 0.2889 | 0.02053 | -0.049 | 14.0721
1 | 0.3975 | 0.02055 | -0.0602 | 19.3431
1.5 | 0.4679 | 0.02077 | -0.0649 | 22.5277
2 | 0.4886 | 0.02146 | -0.0603 | 22.7679
2.5 | 0.5123 | 0.02218 | -0.0555 | 23.0974
3 | 0.5476 | 0.02281 | -0.0519 | 24.007
3.5 | 0.5947 | 0.02321 | -0.0497 | 25.6226
4 | 0.6378 | 0.02379 | -0.0472 | 26.8096
4.5 | 0.6993 | 0.02226 | -0.0439 | 31.4151
5 | 0.7561 | 0.02137 | -0.0411 | 35.3814
5.5 | 0.8126 | 0.02039 | -0.0383 | 39.8529
6 | 0.8674 | 0.01918 | -0.035 | 45.2242
6.5 | 0.9163 | 0.01806 | -0.0309 | 50.7364
7 | 0.9388 | 0.01951 | -0.0248 | 48.1189
7.5 | 0.9501 | 0.02315 | -0.0194 | 41.041
8 | 0.9761 | 0.02642 | -0.0155 | 36.9455
8.5 | 1.016 | 0.02981 | -0.0132 | 34.0825
9 | 1.0618 | 0.03376 | -0.0117 | 31.4514
9.5 | 1.0996 | 0.03815 | -0.0096 | 28.8231
10 | 1.1281 | 0.04356 | -0.0071 | 25.8976
10.5 | 1.133 | 0.04902 | -0.0028 | 23.113
11 | 1.1368 | 0.05578 | -0.0001 | 20.3801
11.5 | 1.104 | 0.06286 | 0.003 | 17.5628
12 | 1.0676 | 0.07181 | 0.0028 | 14.867
12.5 | 1.0255 | 0.08287 | -0.0006 | 12.3748
13 | 0.9027 | 0.11023 | -0.0202 | 8.1892
13.5 | 0.8692 | 0.12998 | -0.0312 | 6.6872

## 15. Re 100k Mach 0.50 (1)
BIGFOIL.COM POLAR EXPORT
GA 35-212
GA 35-212 |  |  |  | Cl Max: | 1.199 | at alpha= | 20 | deg
JavaFoil+Calcfoil stall+Eppler ext transition |  |  |  | L/D Max: | 45.357 | at alpha= | 4.5 | deg
Re: | 100000 |  |  | Cd Min: | 0.01327 | at alpha= | -1 | deg
Mach: | 0.5 |  |  | Cl=0 at alpha= | -1.6522 | deg
|  |  |  | @ Cl=0.1, Cd= | 0.013282
|  |  |  | @ Cl=0.4, Cd= | 0.014364
|  |  |  | @ Cl=0.6, Cd= | 0.015422
alpha (deg) | Cl | Cd | Cm | Cl/Cd
-20 | -0.993 | 0.34609 | -0.005 | -2.87
-19.5 | -0.968 | 0.34865 | -0.006 | -2.775
-19 | -0.942 | 0.33898 | -0.006 | -2.778
-18.5 | -0.912 | 0.30331 | -0.006 | -3.007
-18 | -0.885 | 0.2943 | -0.006 | -3.008
-17.5 | -0.859 | 0.2871 | -0.006 | -2.992
-17 | -0.833 | 0.28404 | -0.007 | -2.932
-16.5 | -0.807 | 0.26868 | -0.007 | -3.002
-16 | -0.78 | 0.26286 | -0.007 | -2.969
-15.5 | -0.754 | 0.26585 | -0.007 | -2.837
-15 | -0.728 | 0.25349 | -0.008 | -2.87
-14.5 | -0.701 | 0.24833 | -0.008 | -2.824
-14 | -0.675 | 0.2467 | -0.008 | -2.735
-13.5 | -0.648 | 0.25633 | -0.009 | -2.528
-13 | -0.62 | 0.21437 | -0.008 | -2.89
-12.5 | -0.593 | 0.19492 | -0.008 | -3.041
-12 | -0.566 | 0.19596 | -0.009 | -2.888
-11.5 | -0.539 | 0.19611 | -0.009 | -2.749
-11 | -0.512 | 0.19054 | -0.009 | -2.688
-10.5 | -0.485 | 0.18749 | -0.01 | -2.588
-10 | -0.458 | 0.17532 | -0.01 | -2.614
-9.5 | -0.431 | 0.17228 | -0.01 | -2.503
-9 | -0.404 | 0.15692 | -0.01 | -2.572
-8.5 | -0.376 | 0.15073 | -0.01 | -2.497
-8 | -0.349 | 0.14128 | -0.01 | -2.472
-7.5 | -0.322 | 0.07771 | -0.01 | -4.14
-7 | -0.294 | 0.06403 | -0.01 | -4.599
-6.5 | -0.267 | 0.0692 | -0.01 | -3.857
-6 | -0.24 | 0.05624 | -0.01 | -4.259
-5.5 | -0.324 | 0.06577 | -0.01 | -4.92
-5 | -0.322 | 0.04905 | -0.01 | -6.57
-4.5 | -0.291 | 0.04312 | -0.011 | -6.741
-4 | -0.248 | 0.04037 | -0.011 | -6.138
-3.5 | -0.199 | 0.03766 | -0.011 | -5.289
-3 | -0.147 | 0.03593 | -0.013 | -4.1
-2.5 | -0.115 | 0.01524 | -0.034 | -7.573
-2 | -0.048 | 0.01501 | -0.034 | -3.166
-1.5 | 0.021 | 0.01334 | -0.035 | 1.582
-1 | 0.09 | 0.01327 | -0.036 | 6.793
-0.5 | 0.159 | 0.01335 | -0.036 | 11.927
0 | 0.224 | 0.01383 | -0.037 | 16.2
0.5 | 0.29 | 0.01405 | -0.038 | 20.672
1 | 0.356 | 0.01418 | -0.038 | 25.121
1.5 | 0.423 | 0.01446 | -0.039 | 29.236
2 | 0.489 | 0.01462 | -0.04 | 33.46
2.5 | 0.555 | 0.01509 | -0.04 | 36.747
3 | 0.62 | 0.01557 | -0.041 | 39.828
3.5 | 0.685 | 0.01638 | -0.042 | 41.804
4 | 0.747 | 0.01714 | -0.042 | 43.604
4.5 | 0.809 | 0.01784 | -0.043 | 45.357
5 | 0.879 | 0.02138 | -0.044 | 41.101
5.5 | 0.931 | 0.02301 | -0.045 | 40.478
6 | 0.978 | 0.0253 | -0.045 | 38.66
6.5 | 1.016 | 0.02756 | -0.046 | 36.859
7 | 0.88 | 0.05295 | -0.017 | 16.617
7.5 | 0.884 | 0.06019 | -0.017 | 14.684
8 | 0.842 | 0.07141 | -0.017 | 11.794
8.5 | 0.562 | 0.07268 | -0.018 | 7.732
9 | 0.589 | 0.09132 | -0.018 | 6.453
9.5 | 0.617 | 0.17246 | -0.02 | 3.578
10 | 0.645 | 0.1832 | -0.021 | 3.52
10.5 | 0.673 | 0.18887 | -0.024 | 3.564
11 | 0.7 | 0.19208 | -0.024 | 3.647
11.5 | 0.728 | 0.19729 | -0.025 | 3.689
12 | 0.755 | 0.19848 | -0.025 | 3.804
12.5 | 0.783 | 0.22981 | -0.026 | 3.405
13 | 0.812 | 0.24827 | -0.029 | 3.271
13.5 | 0.839 | 0.2534 | -0.03 | 3.312
14 | 0.866 | 0.25974 | -0.03 | 3.336
14.5 | 0.894 | 0.2617 | -0.031 | 3.414
15 | 0.921 | 0.27558 | -0.031 | 3.341
15.5 | 0.948 | 0.28065 | -0.032 | 3.379
16 | 0.98 | 0.29827 | -0.035 | 3.285
16.5 | 1.007 | 0.31183 | -0.036 | 3.228
17 | 1.034 | 0.32192 | -0.036 | 3.211
17.5 | 1.06 | 0.33119 | -0.037 | 3.202
18 | 1.087 | 0.32814 | -0.037 | 3.313
18.5 | 1.114 | 0.34802 | -0.038 | 3.201
19 | 1.141 | 0.3521 | -0.039 | 3.241
19.5 | 1.173 | 0.37601 | -0.041 | 3.119
20 | 1.199 | 0.39179 | -0.042 | 3.061

## 16. Re 100k Mach 0.50 (2)
BIGFOIL.COM POLAR EXPORT
GA 35-212
GA 35-212 |  |  |  | Cl Max: | 1.0688 | at alpha= | 20 | deg
XFOIL ncrit=9 |  |  |  | L/D Max: | 45.1766 | at alpha= | 6 | deg
Re: | 100000 |  |  | Cd Min: | 0.29812 | at alpha= | 20 | deg
Mach: | 0.5 |  |  | Cl=0 at alpha= | -1.148 | deg
|  |  |  | @ Cl=0.1, Cd= | 0.023137
|  |  |  | @ Cl=0.4, Cd= | 0.024322
|  |  |  | @ Cl=0.6, Cd= | 0.027759
alpha (deg) | Cl | Cd | Cm | Cl/Cd
-20 | -0.8293 | 0.2803 | 0.0772 | -2.9586
-19.5 | -0.8022 | 0.26877 | 0.0738 | -2.9847
-19 | -0.7782 | 0.2605 | 0.0688 | -2.9873
-18.5 | -0.755 | 0.25268 | 0.0633 | -2.988
-18 | -0.7373 | 0.24814 | 0.0559 | -2.9713
-17.5 | -0.7294 | 0.24802 | 0.0477 | -2.9409
-17 | -0.6875 | 0.22852 | 0.0472 | -3.0085
-16.5 | -0.6631 | 0.22031 | 0.0429 | -3.0098
-16 | -0.648 | 0.21546 | 0.0358 | -3.0075
-15.5 | -0.6297 | 0.20752 | 0.0302 | -3.0344
-15 | -0.5979 | 0.1965 | 0.0282 | -3.0427
-14.5 | -0.577 | 0.18897 | 0.0235 | -3.0534
-14 | -0.5819 | 0.18776 | 0.0143 | -3.0992
-13.5 | -0.537 | 0.1729 | 0.0144 | -3.1058
-13 | -0.5206 | 0.16589 | 0.0095 | -3.1382
-12.5 | -0.5076 | 0.1581 | 0.0044 | -3.2106
-12 | -0.4863 | 0.15043 | 0.0013 | -3.2327
-11.5 | -0.4665 | 0.14198 | -0.0019 | -3.2857
-11 | -0.4821 | 0.13776 | -0.0104 | -3.4996
-10.5 | -0.4388 | 0.1271 | -0.0094 | -3.4524
-10 | -0.4242 | 0.11919 | -0.0128 | -3.559
-9 | -0.4067 | 0.10438 | -0.0205 | -3.8963
-8.5 | -0.3946 | 0.097 | -0.0236 | -4.068
-8 | -0.3791 | 0.08983 | -0.0261 | -4.2202
-7.5 | -0.4022 | 0.07308 | -0.0446 | -5.5036
-7 | -0.4451 | 0.06482 | -0.0489 | -6.8667
-6.5 | -0.4798 | 0.05645 | -0.0567 | -8.4996
-6 | -0.4542 | 0.04643 | -0.0668 | -9.7825
-5.5 | -0.4116 | 0.03816 | -0.0728 | -10.7862
-5 | -0.3659 | 0.03255 | -0.0728 | -11.2412
-4.5 | -0.305 | 0.02828 | -0.0724 | -10.785
-4 | -0.2385 | 0.02526 | -0.0714 | -9.4418
-3.5 | -0.1837 | 0.02293 | -0.0688 | -8.0113
-3 | -0.1397 | 0.02114 | -0.0653 | -6.6083
-2.5 | -0.1159 | 0.01983 | -0.0566 | -5.8447
-2 | -0.0776 | 0.02144 | -0.0462 | -3.6194
-1.5 | -0.0359 | 0.02238 | -0.0387 | -1.6041
-1 | 0.0151 | 0.02267 | -0.0357 | 0.66608
-0.5 | 0.0682 | 0.02298 | -0.0332 | 2.9678
0 | 0.1312 | 0.02329 | -0.0327 | 5.6333
0.5 | 0.2165 | 0.02359 | -0.0365 | 9.1776
1 | 0.3302 | 0.02412 | -0.0468 | 13.6899
1.5 | 0.4582 | 0.02449 | -0.0599 | 18.7097
2 | 0.5184 | 0.02524 | -0.0622 | 20.5388
2.5 | 0.508 | 0.0267 | -0.0531 | 19.0262
3 | 0.5439 | 0.02755 | -0.0489 | 19.7423
3.5 | 0.6057 | 0.02778 | -0.0469 | 21.8035
4 | 0.6637 | 0.0276 | -0.0436 | 24.0471
4.5 | 0.7385 | 0.02598 | -0.04 | 28.4257
5 | 0.8167 | 0.02394 | -0.0361 | 34.1145
5.5 | 0.8838 | 0.02196 | -0.0308 | 40.2459
6 | 0.9338 | 0.02067 | -0.0233 | 45.1766
6.5 | 0.9349 | 0.02352 | -0.0147 | 39.7491
7 | 0.9396 | 0.0272 | -0.008 | 34.5441
7.5 | 0.9711 | 0.03094 | -0.0035 | 31.3866
8 | 1.0117 | 0.03541 | 0 | 28.571
8.5 | 1.0303 | 0.04095 | 0.0035 | 25.16
9 | 1.0338 | 0.04731 | 0.0062 | 21.8516
9.5 | 1.0032 | 0.05581 | 0.0062 | 17.9753
10 | 0.9645 | 0.0664 | 0.0028 | 14.5256
10.5 | 0.9166 | 0.08001 | -0.0048 | 11.4561
11 | 0.8657 | 0.09734 | -0.0165 | 8.8936
11.5 | 0.8309 | 0.11574 | -0.0283 | 7.179
12 | 0.8158 | 0.13071 | -0.0372 | 6.2413
12.5 | 0.8123 | 0.14369 | -0.0444 | 5.6531
13 | 0.8143 | 0.15622 | -0.0513 | 5.2125
13.5 | 0.8221 | 0.16775 | -0.0575 | 4.9007
14 | 0.8435 | 0.1853 | -0.0642 | 4.5521
14.5 | 0.8393 | 0.19362 | -0.0727 | 4.3348
15 | 0.881 | 0.20599 | -0.0727 | 4.2769
15.5 | 0.8728 | 0.21133 | -0.0828 | 4.13
16.5 | 0.9114 | 0.22945 | -0.0929 | 3.9721
17.5 | 0.9536 | 0.24776 | -0.1028 | 3.8489
18 | 0.9732 | 0.25599 | -0.1085 | 3.8017
18.5 | 1.0102 | 0.27183 | -0.1094 | 3.7163
19 | 1.0144 | 0.27385 | -0.1199 | 3.7042
19.5 | 1.0388 | 0.28313 | -0.1242 | 3.669
20 | 1.0688 | 0.29812 | -0.127 | 3.5851

## 17. Re 250k Mach 0.00 (1)
BIGFOIL.COM POLAR EXPORT
GA 35-212
GA 35-212 |  |  |  | Cl Max: | 1.166 | at alpha= | 9.5 | deg
JavaFoil+Calcfoil stall+Eppler ext transition |  |  |  | L/D Max: | 78.513 | at alpha= | 5.5 | deg
Re: | 250000 |  |  | Cd Min: | 0.00843 | at alpha= | 1 | deg
Mach: | 0 |  |  | Cl=0 at alpha= | -1.6525 | deg
|  |  |  | @ Cl=0.1, Cd= | 0.0087227
|  |  |  | @ Cl=0.4, Cd= | 0.00849
|  |  |  | @ Cl=0.6, Cd= | 0.0093467
alpha (deg) | Cl | Cd | Cm | Cl/Cd
-16.5 | -0.505 | 0.1681 | -0.004 | -3.007
-16 | -0.521 | 0.15579 | -0.005 | -3.345
-15.5 | -0.536 | 0.14922 | -0.005 | -3.593
-15 | -0.55 | 0.13954 | -0.005 | -3.945
-14.5 | -0.564 | 0.12923 | -0.005 | -4.362
-14 | -0.576 | 0.12 | -0.005 | -4.798
-13.5 | -0.586 | 0.11562 | -0.006 | -5.071
-13 | -0.595 | 0.10781 | -0.006 | -5.518
-12.5 | -0.601 | 0.09986 | -0.006 | -6.024
-12 | -0.605 | 0.09566 | -0.006 | -6.329
-11.5 | -0.607 | 0.08632 | -0.006 | -7.027
-11 | -0.605 | 0.08243 | -0.006 | -7.335
-10.5 | -0.599 | 0.07591 | -0.007 | -7.896
-10 | -0.591 | 0.07068 | -0.007 | -8.356
-9.5 | -0.578 | 0.06836 | -0.007 | -8.456
-9 | -0.562 | 0.06228 | -0.007 | -9.021
-8.5 | -0.542 | 0.06071 | -0.007 | -8.923
-8 | -0.518 | 0.05602 | -0.008 | -9.245
-7.5 | -0.491 | 0.05278 | -0.008 | -9.294
-7 | -0.46 | 0.04848 | -0.008 | -9.487
-6.5 | -0.426 | 0.04537 | -0.008 | -9.392
-6 | -0.389 | 0.0426 | -0.009 | -9.141
-5.5 | -0.35 | 0.04047 | -0.009 | -8.654
-5 | -0.309 | 0.03863 | -0.01 | -8.001
-4.5 | -0.266 | 0.03637 | -0.01 | -7.313
-4 | -0.222 | 0.03461 | -0.013 | -6.416
-3.5 | -0.217 | 0.01153 | -0.028 | -18.817
-3 | -0.159 | 0.01121 | -0.029 | -14.198
-2.5 | -0.1 | 0.01089 | -0.03 | -9.23
-2 | -0.041 | 0.01078 | -0.03 | -3.831
-1.5 | 0.018 | 0.0087 | -0.031 | 2.104
-1 | 0.078 | 0.00873 | -0.032 | 8.954
-0.5 | 0.138 | 0.00871 | -0.032 | 15.85
0 | 0.2 | 0.00864 | -0.033 | 23.098
0.5 | 0.26 | 0.00853 | -0.034 | 30.473
1 | 0.32 | 0.00843 | -0.034 | 38.008
1.5 | 0.38 | 0.00852 | -0.035 | 44.648
2 | 0.44 | 0.00843 | -0.036 | 52.236
2.5 | 0.5 | 0.00896 | -0.037 | 55.835
3 | 0.56 | 0.00926 | -0.037 | 60.502
3.5 | 0.62 | 0.00939 | -0.038 | 66.049
4 | 0.679 | 0.00969 | -0.039 | 70.099
4.5 | 0.738 | 0.00998 | -0.039 | 73.964
5 | 0.796 | 0.01036 | -0.04 | 76.828
5.5 | 0.852 | 0.01085 | -0.041 | 78.513
6 | 0.906 | 0.01491 | -0.041 | 60.79
6.5 | 0.959 | 0.01632 | -0.042 | 58.77
7 | 0.987 | 0.01775 | -0.042 | 55.6
7.5 | 1.029 | 0.01889 | -0.042 | 54.497
8 | 1.069 | 0.02001 | -0.043 | 53.449
8.5 | 1.106 | 0.02074 | -0.043 | 53.319
9 | 1.138 | 0.02227 | -0.044 | 51.086
9.5 | 1.166 | 0.02385 | -0.044 | 48.895
10 | 1.002 | 0.06557 | -0.016 | 15.275
10.5 | 1.023 | 0.0708 | -0.016 | 14.446
11 | 1.041 | 0.07642 | -0.017 | 13.616
11.5 | 1.055 | 0.08132 | -0.017 | 12.969
12 | 1.059 | 0.08751 | -0.017 | 12.097
12.5 | 1.056 | 0.09384 | -0.017 | 11.249
13 | 1.047 | 0.10039 | -0.017 | 10.434
13.5 | 1.035 | 0.10817 | -0.017 | 9.565
14 | 1.017 | 0.11507 | -0.018 | 8.841
14.5 | 0.996 | 0.1228 | -0.017 | 8.113

## 18. Re 250k Mach 0.00 (2)
BIGFOIL.COM POLAR EXPORT
GA 35-212
GA 35-212 |  |  |  | Cl Max: | 1.2185 | at alpha= | 13 | deg
XFOIL ncrit=9 |  |  |  | L/D Max: | 79.3942 | at alpha= | 6 | deg
Re: | 250000 |  |  | Cd Min: | 0.24581 | at alpha= | -20 | deg
Mach: | 0 |  |  | Cl=0 at alpha= | -1.6114 | deg
|  |  |  | @ Cl=0.1, Cd= | 0.010174
|  |  |  | @ Cl=0.4, Cd= | 0.01029
|  |  |  | @ Cl=0.6, Cd= | 0.010062
alpha (deg) | Cl | Cd | Cm | Cl/Cd
-20 | -0.7431 | 0.24581 | 0.0637 | -3.0231
-19.5 | -0.7254 | 0.23963 | 0.06 | -3.0272
-19 | -0.7078 | 0.23324 | 0.0559 | -3.0346
-18.5 | -0.6905 | 0.22657 | 0.0516 | -3.0476
-18 | -0.6785 | 0.22033 | 0.045 | -3.0795
-17 | -0.642 | 0.20536 | 0.0386 | -3.1262
-16.5 | -0.6247 | 0.19873 | 0.035 | -3.1435
-16 | -0.6087 | 0.19178 | 0.0311 | -3.1739
-15.5 | -0.5948 | 0.18447 | 0.0264 | -3.2244
-15 | -0.5923 | 0.17745 | 0.0189 | -3.3378
-14.5 | -0.5824 | 0.16831 | 0.0142 | -3.4603
-14 | -0.5569 | 0.16112 | 0.0142 | -3.4564
-13.5 | -0.5419 | 0.15416 | 0.0113 | -3.5152
-13 | -0.5311 | 0.14648 | 0.0073 | -3.6258
-12.5 | -0.5341 | 0.13709 | -0.0013 | -3.896
-11.5 | -0.5143 | 0.12016 | -0.0065 | -4.2801
-11 | -0.5038 | 0.11292 | -0.0093 | -4.4616
-10.5 | -0.4995 | 0.10443 | -0.0138 | -4.7831
-10 | -0.507 | 0.09301 | -0.0224 | -5.451
-9.5 | -0.5404 | 0.07659 | -0.0391 | -7.0558
-9 | -0.581 | 0.06851 | -0.0445 | -8.4805
-8.5 | -0.5938 | 0.06254 | -0.0463 | -9.4947
-8 | -0.5685 | 0.04996 | -0.0515 | -11.3791
-7.5 | -0.5278 | 0.04375 | -0.0556 | -12.064
-7 | -0.5097 | 0.03779 | -0.0533 | -13.4877
-6.5 | -0.4814 | 0.03426 | -0.0506 | -14.0514
-6 | -0.4323 | 0.02571 | -0.0457 | -16.8145
-5.5 | -0.3846 | 0.02096 | -0.0441 | -18.3492
-5 | -0.3337 | 0.01872 | -0.0427 | -17.8259
-4.5 | -0.2856 | 0.01627 | -0.0415 | -17.5538
-4 | -0.2369 | 0.01461 | -0.0402 | -16.2149
-3.5 | -0.1867 | 0.01335 | -0.0394 | -13.985
-3 | -0.145 | 0.01047 | -0.0385 | -13.8491
-2 | -0.0408 | 0.01012 | -0.0361 | -4.0316
-1.5 | 0.0117 | 0.01018 | -0.0349 | 1.1493
-1 | 0.066 | 0.01018 | -0.0342 | 6.4833
-0.5 | 0.1199 | 0.01017 | -0.0335 | 11.7896
0 | 0.1733 | 0.01021 | -0.0327 | 16.9736
0.5 | 0.2253 | 0.01025 | -0.0314 | 21.9805
1 | 0.2758 | 0.01027 | -0.0298 | 26.8549
1.5 | 0.3251 | 0.01029 | -0.028 | 31.5938
2 | 0.3809 | 0.01029 | -0.0275 | 37.0165
2.5 | 0.454 | 0.01029 | -0.0309 | 44.1205
3 | 0.5381 | 0.01029 | -0.037 | 52.2935
3.5 | 0.5985 | 0.01006 | -0.0383 | 59.493
4 | 0.6438 | 0.01013 | -0.0365 | 63.5538
4.5 | 0.6954 | 0.01023 | -0.0359 | 67.9765
5 | 0.7486 | 0.01033 | -0.0355 | 72.4685
5.5 | 0.801 | 0.01041 | -0.0349 | 76.9452
6 | 0.8519 | 0.01073 | -0.0341 | 79.3942
6.5 | 0.8958 | 0.01179 | -0.0326 | 75.9796
7.5 | 0.9627 | 0.01621 | -0.0284 | 59.3893
8 | 0.9974 | 0.01809 | -0.0262 | 55.1354
8.5 | 1.0292 | 0.01997 | -0.0237 | 51.5373
9 | 1.0584 | 0.02184 | -0.0208 | 48.4615
9.5 | 1.078 | 0.02407 | -0.0168 | 44.786
10 | 1.1021 | 0.02613 | -0.014 | 42.1776
10.5 | 1.124 | 0.02897 | -0.0111 | 38.7988
11 | 1.1473 | 0.03224 | -0.0088 | 35.5862
11.5 | 1.1725 | 0.0352 | -0.0067 | 33.3097
12 | 1.1966 | 0.03855 | -0.0049 | 31.0402
12.5 | 1.2148 | 0.0436 | -0.003 | 27.8624
13 | 1.2185 | 0.04836 | -0.0014 | 25.1964
13.5 | 1.2141 | 0.05454 | -0.0005 | 22.2607
14 | 1.1992 | 0.06217 | -0.0007 | 19.289
14.5 | 1.1714 | 0.07187 | -0.0029 | 16.2989
15 | 1.1248 | 0.08549 | -0.0086 | 13.1571
15.5 | 1.0647 | 0.10431 | -0.0195 | 10.2071
16 | 0.9813 | 0.1342 | -0.0392 | 7.3122
16.5 | 0.8622 | 0.19451 | -0.0696 | 4.4327
17 | 0.8837 | 0.19984 | -0.071 | 4.422
17.5 | 0.8956 | 0.20995 | -0.0745 | 4.2658
18 | 0.8914 | 0.22139 | -0.0853 | 4.0264

## 19. Re 250k Mach 0.10 (1)
BIGFOIL.COM POLAR EXPORT
GA 35-212
GA 35-212 |  |  |  | Cl Max: | 1.166 | at alpha= | 9.5 | deg
JavaFoil+Calcfoil stall+Eppler ext transition |  |  |  | L/D Max: | 76.914 | at alpha= | 5 | deg
Re: | 250000 |  |  | Cd Min: | 0.00848 | at alpha= | 1 | deg
Mach: | 0.1 |  |  | Cl=0 at alpha= | -1.6525 | deg
|  |  |  | @ Cl=0.1, Cd= | 0.0087595
|  |  |  | @ Cl=0.4, Cd= | 0.0085153
|  |  |  | @ Cl=0.6, Cd= | 0.0093732
alpha (deg) | Cl | Cd | Cm | Cl/Cd
-16 | -0.478 | 0.15708 | -0.005 | -3.041
-15.5 | -0.495 | 0.15067 | -0.005 | -3.289
-15 | -0.513 | 0.14064 | -0.005 | -3.646
-14.5 | -0.529 | 0.12995 | -0.005 | -4.072
-14 | -0.544 | 0.12215 | -0.005 | -4.456
-13.5 | -0.558 | 0.11772 | -0.006 | -4.74
-13 | -0.57 | 0.10898 | -0.006 | -5.229
-12.5 | -0.58 | 0.09895 | -0.006 | -5.857
-12 | -0.587 | 0.09441 | -0.006 | -6.213
-11.5 | -0.591 | 0.08784 | -0.006 | -6.726
-11 | -0.592 | 0.08402 | -0.007 | -7.041
-10.5 | -0.589 | 0.07787 | -0.007 | -7.563
-10 | -0.583 | 0.0718 | -0.007 | -8.113
-9.5 | -0.572 | 0.06685 | -0.007 | -8.557
-9 | -0.558 | 0.06452 | -0.007 | -8.641
-8.5 | -0.539 | 0.0614 | -0.007 | -8.778
-8 | -0.516 | 0.05662 | -0.008 | -9.12
-7.5 | -0.49 | 0.05284 | -0.008 | -9.274
-7 | -0.46 | 0.0487 | -0.008 | -9.446
-6.5 | -0.427 | 0.04545 | -0.008 | -9.389
-6 | -0.39 | 0.04263 | -0.009 | -9.157
-5.5 | -0.351 | 0.04053 | -0.009 | -8.669
-5 | -0.31 | 0.03859 | -0.01 | -8.039
-4.5 | -0.267 | 0.03645 | -0.01 | -7.328
-4 | -0.223 | 0.03478 | -0.012 | -6.409
-3.5 | -0.218 | 0.0115 | -0.028 | -18.952
-3 | -0.16 | 0.01121 | -0.029 | -14.262
-2.5 | -0.101 | 0.01091 | -0.03 | -9.259
-2 | -0.041 | 0.01079 | -0.03 | -3.845
-1.5 | 0.018 | 0.00877 | -0.031 | 2.098
-1 | 0.079 | 0.00877 | -0.032 | 8.959
-0.5 | 0.139 | 0.00874 | -0.032 | 15.876
0 | 0.201 | 0.0087 | -0.033 | 23.047
0.5 | 0.261 | 0.0085 | -0.034 | 30.727
1 | 0.322 | 0.00848 | -0.035 | 37.967
1.5 | 0.382 | 0.00853 | -0.035 | 44.773
2 | 0.443 | 0.00848 | -0.036 | 52.163
2.5 | 0.503 | 0.00898 | -0.037 | 55.998
3 | 0.563 | 0.00933 | -0.037 | 60.367
3.5 | 0.623 | 0.0094 | -0.038 | 66.282
4 | 0.683 | 0.00976 | -0.039 | 69.949
4.5 | 0.742 | 0.01015 | -0.04 | 73.035
5 | 0.8 | 0.01039 | -0.04 | 76.914
5.5 | 0.856 | 0.0143 | -0.041 | 59.865
6 | 0.911 | 0.01496 | -0.042 | 60.85
6.5 | 0.963 | 0.01646 | -0.042 | 58.535
7 | 0.99 | 0.0179 | -0.042 | 55.31
7.5 | 1.032 | 0.01908 | -0.042 | 54.106
8 | 1.072 | 0.02022 | -0.043 | 53.02
8.5 | 1.108 | 0.021 | -0.043 | 52.755
9 | 1.139 | 0.02253 | -0.044 | 50.556
9.5 | 1.166 | 0.02416 | -0.044 | 48.265
10 | 1.002 | 0.06619 | -0.018 | 15.143
10.5 | 1.022 | 0.07135 | -0.017 | 14.318
11 | 1.038 | 0.0763 | -0.017 | 13.599
11.5 | 1.05 | 0.08219 | -0.017 | 12.774
12 | 1.051 | 0.08875 | -0.017 | 11.847
12.5 | 1.045 | 0.0952 | -0.017 | 10.978
13 | 1.033 | 0.10213 | -0.017 | 10.12
13.5 | 1.017 | 0.10937 | -0.017 | 9.297
14 | 0.995 | 0.11811 | -0.018 | 8.428
14.5 | 0.97 | 0.12611 | -0.018 | 7.691

## 20. Re 250k Mach 0.10 (2)
BIGFOIL.COM POLAR EXPORT
GA 35-212
GA 35-212 |  |  |  | Cl Max: | 1.2078 | at alpha= | 12.5 | deg
XFOIL ncrit=9 |  |  |  | L/D Max: | 79.159 | at alpha= | 6 | deg
Re: | 250000 |  |  | Cd Min: | 0.24667 | at alpha= | -20 | deg
Mach: | 0.1 |  |  | Cl=0 at alpha= | -1.6117 | deg
|  |  |  | @ Cl=0.1, Cd= | 0.01021
|  |  |  | @ Cl=0.4, Cd= | 0.010332
|  |  |  | @ Cl=0.6, Cd= | 0.0101
alpha (deg) | Cl | Cd | Cm | Cl/Cd
-20 | -0.7454 | 0.24667 | 0.0644 | -3.0219
-19.5 | -0.7275 | 0.24044 | 0.0605 | -3.0257
-19 | -0.7098 | 0.23399 | 0.0564 | -3.0335
-18.5 | -0.6923 | 0.22727 | 0.052 | -3.0462
-18 | -0.6807 | 0.22117 | 0.0452 | -3.0777
-17.5 | -0.6696 | 0.21424 | 0.0397 | -3.1255
-17 | -0.643 | 0.20604 | 0.039 | -3.1208
-16.5 | -0.6256 | 0.19937 | 0.0354 | -3.1379
-16 | -0.6094 | 0.19236 | 0.0314 | -3.168
-15.5 | -0.5959 | 0.18506 | 0.0264 | -3.22
-15 | -0.593 | 0.17812 | 0.019 | -3.3292
-14.5 | -0.5805 | 0.16886 | 0.0151 | -3.4378
-14 | -0.5558 | 0.16181 | 0.0146 | -3.4349
-13.5 | -0.541 | 0.15477 | 0.0115 | -3.4955
-13 | -0.5303 | 0.14703 | 0.0074 | -3.6067
-12.5 | -0.5338 | 0.1377 | -0.0014 | -3.8765
-12 | -0.5303 | 0.12729 | -0.0058 | -4.1661
-11.5 | -0.5108 | 0.12118 | -0.0059 | -4.2152
-11 | -0.5007 | 0.11378 | -0.009 | -4.4006
-10.5 | -0.4964 | 0.10521 | -0.0136 | -4.7182
-10 | -0.5081 | 0.09256 | -0.0245 | -5.4894
-9.5 | -0.5412 | 0.0775 | -0.0399 | -6.9832
-9 | -0.5781 | 0.06988 | -0.0447 | -8.2728
-8.5 | -0.6012 | 0.05931 | -0.0477 | -10.1366
-8 | -0.564 | 0.05109 | -0.0517 | -11.0393
-7.5 | -0.5269 | 0.04728 | -0.055 | -11.1442
-7 | -0.5101 | 0.03841 | -0.0538 | -13.2804
-6 | -0.4351 | 0.0259 | -0.0461 | -16.7992
-5.5 | -0.3871 | 0.02128 | -0.0445 | -18.1908
-5 | -0.3359 | 0.01889 | -0.043 | -17.7819
-4.5 | -0.2873 | 0.0164 | -0.0418 | -17.5183
-4 | -0.2379 | 0.01478 | -0.0405 | -16.0961
-3.5 | -0.1878 | 0.01343 | -0.0397 | -13.9836
-3 | -0.1454 | 0.01055 | -0.0388 | -13.782
-2.5 | -0.0943 | 0.01021 | -0.0374 | -9.236
-2 | -0.041 | 0.01016 | -0.0364 | -4.0354
-1.5 | 0.0118 | 0.01021 | -0.0351 | 1.1557
-1 | 0.0664 | 0.01021 | -0.0344 | 6.5034
-0.5 | 0.1206 | 0.01021 | -0.0336 | 11.8119
0 | 0.1743 | 0.01024 | -0.0328 | 17.0215
0.5 | 0.2267 | 0.01029 | -0.0317 | 22.0311
1 | 0.2776 | 0.01031 | -0.03 | 26.9253
1.5 | 0.3274 | 0.01033 | -0.0283 | 31.6941
2 | 0.3823 | 0.01033 | -0.0275 | 37.0087
2.5 | 0.4549 | 0.01034 | -0.0308 | 43.9942
3 | 0.5397 | 0.01034 | -0.0368 | 52.1954
3.5 | 0.6025 | 0.01009 | -0.0384 | 59.7126
4 | 0.6476 | 0.01017 | -0.0366 | 63.6775
4.5 | 0.6995 | 0.01027 | -0.036 | 68.111
5 | 0.753 | 0.01036 | -0.0355 | 72.6834
5.5 | 0.8055 | 0.01046 | -0.0348 | 77.0076
6 | 0.8565 | 0.01082 | -0.034 | 79.159
6.5 | 0.8992 | 0.01201 | -0.0323 | 74.8709
7 | 0.9308 | 0.01445 | -0.03 | 64.4152
7.5 | 0.9658 | 0.01648 | -0.0279 | 58.6044
8 | 0.9997 | 0.01839 | -0.0255 | 54.3611
8.5 | 1.0317 | 0.02023 | -0.0229 | 50.9985
9 | 1.0587 | 0.02215 | -0.0196 | 47.7968
9.5 | 1.0781 | 0.02444 | -0.0157 | 44.1121
10 | 1.1001 | 0.02684 | -0.0128 | 40.9873
10.5 | 1.1235 | 0.02962 | -0.0101 | 37.9305
11 | 1.1472 | 0.03298 | -0.0077 | 34.7847
11.5 | 1.1718 | 0.03616 | -0.0056 | 32.406
12 | 1.1951 | 0.03978 | -0.0038 | 30.0427
12.5 | 1.2078 | 0.04522 | -0.0019 | 26.7094
13 | 1.2069 | 0.05053 | -0.0005 | 23.8848
13.5 | 1.1962 | 0.0575 | 0 | 20.8035
14 | 1.1739 | 0.06625 | -0.0012 | 17.7192
14.5 | 1.1387 | 0.07747 | -0.0049 | 14.6986
15 | 1.0893 | 0.09273 | -0.0126 | 11.747
15.5 | 1.0298 | 0.11332 | -0.0255 | 9.0875
16 | 0.9505 | 0.1448 | -0.0457 | 6.5642
16.5 | 0.8627 | 0.19572 | -0.0706 | 4.4078
17 | 0.8843 | 0.20123 | -0.072 | 4.3945
17.5 | 0.8974 | 0.21113 | -0.0753 | 4.2505

## 21. Re 250k Mach 0.25 (1)
BIGFOIL.COM POLAR EXPORT
GA 35-212
GA 35-212 |  |  |  | Cl Max: | 1.139 | at alpha= | 9 | deg
JavaFoil+Calcfoil stall+Eppler ext transition |  |  |  | L/D Max: | 75.972 | at alpha= | 5 | deg
Re: | 250000 |  |  | Cd Min: | 0.00858 | at alpha= | 1 | deg
Mach: | 0.25 |  |  | Cl=0 at alpha= | -1.6532 | deg
|  |  |  | @ Cl=0.1, Cd= | 0.0087731
|  |  |  | @ Cl=0.4, Cd= | 0.00863
|  |  |  | @ Cl=0.6, Cd= | 0.0092382
alpha (deg) | Cl | Cd | Cm | Cl/Cd
-14 | -0.239 | 0.13087 | -0.006 | -1.825
-13.5 | -0.292 | 0.1226 | -0.006 | -2.379
-13 | -0.338 | 0.12662 | -0.006 | -2.673
-12.5 | -0.38 | 0.11321 | -0.006 | -3.36
-12 | -0.417 | 0.10468 | -0.007 | -3.988
-11.5 | -0.45 | 0.09686 | -0.007 | -4.642
-11 | -0.476 | 0.08726 | -0.007 | -5.457
-10.5 | -0.497 | 0.08379 | -0.007 | -5.929
-10 | -0.511 | 0.07609 | -0.007 | -6.716
-9.5 | -0.518 | 0.06906 | -0.007 | -7.507
-9 | -0.519 | 0.0642 | -0.008 | -8.086
-8.5 | -0.513 | 0.05975 | -0.008 | -8.588
-8 | -0.501 | 0.06028 | -0.008 | -8.303
-7.5 | -0.482 | 0.05575 | -0.008 | -8.644
-7 | -0.458 | 0.05005 | -0.008 | -9.142
-6.5 | -0.428 | 0.04651 | -0.009 | -9.207
-6 | -0.394 | 0.04339 | -0.009 | -9.088
-5.5 | -0.357 | 0.04079 | -0.009 | -8.748
-5 | -0.316 | 0.03876 | -0.01 | -8.157
-4.5 | -0.273 | 0.03672 | -0.01 | -7.434
-4 | -0.228 | 0.03466 | -0.013 | -6.589
-3.5 | -0.223 | 0.01166 | -0.029 | -19.164
-3 | -0.164 | 0.01133 | -0.03 | -14.481
-2.5 | -0.104 | 0.01115 | -0.03 | -9.3
-2 | -0.043 | 0.01088 | -0.031 | -3.915
-1.5 | 0.019 | 0.0088 | -0.032 | 2.147
-1 | 0.081 | 0.00877 | -0.033 | 9.202
-0.5 | 0.143 | 0.00878 | -0.033 | 16.23
0 | 0.206 | 0.00875 | -0.034 | 23.551
0.5 | 0.268 | 0.00872 | -0.035 | 30.773
1 | 0.331 | 0.00858 | -0.036 | 38.569
1.5 | 0.393 | 0.00863 | -0.036 | 45.483
2 | 0.455 | 0.00863 | -0.037 | 52.713
2.5 | 0.517 | 0.00928 | -0.038 | 55.673
3 | 0.579 | 0.00898 | -0.038 | 64.463
3.5 | 0.64 | 0.00973 | -0.039 | 65.8
4 | 0.701 | 0.01006 | -0.04 | 69.727
4.5 | 0.762 | 0.01043 | -0.041 | 73.039
5 | 0.821 | 0.0108 | -0.041 | 75.972
5.5 | 0.878 | 0.01475 | -0.042 | 59.531
6 | 0.933 | 0.01566 | -0.043 | 59.584
6.5 | 0.962 | 0.01788 | -0.042 | 53.801
7 | 1.007 | 0.01891 | -0.043 | 53.228
7.5 | 1.048 | 0.02011 | -0.043 | 52.094
8 | 1.084 | 0.0215 | -0.044 | 50.424
8.5 | 1.116 | 0.02251 | -0.044 | 49.547
9 | 1.139 | 0.02429 | -0.045 | 46.913
9.5 | 0.978 | 0.06341 | -0.017 | 15.428
10 | 0.994 | 0.06901 | -0.017 | 14.404
10.5 | 1.004 | 0.07466 | -0.017 | 13.447
11 | 1.008 | 0.08055 | -0.017 | 12.511
11.5 | 1.005 | 0.08769 | -0.017 | 11.46
12 | 0.985 | 0.0954 | -0.017 | 10.327
12.5 | 0.953 | 0.10523 | -0.017 | 9.053
13 | 0.911 | 0.11409 | -0.018 | 7.981
13.5 | 0.86 | 0.12544 | -0.018 | 6.852
14 | 0.8 | 0.13897 | -0.018 | 5.759

## 22. Re 250k Mach 0.25 (2)
BIGFOIL.COM POLAR EXPORT
GA 35-212
GA 35-212 |  |  |  | Cl Max: | 1.1638 | at alpha= | 12 | deg
XFOIL ncrit=9 |  |  |  | L/D Max: | 77.767 | at alpha= | 6 | deg
Re: | 250000 |  |  | Cd Min: | 0.25151 | at alpha= | -20 | deg
Mach: | 0.25 |  |  | Cl=0 at alpha= | -1.6135 | deg
|  |  |  | @ Cl=0.1, Cd= | 0.010421
|  |  |  | @ Cl=0.4, Cd= | 0.010561
|  |  |  | @ Cl=0.6, Cd= | 0.010387
alpha (deg) | Cl | Cd | Cm | Cl/Cd
-20 | -0.7587 | 0.25151 | 0.0678 | -3.0166
-19.5 | -0.7401 | 0.24498 | 0.0635 | -3.0211
-19 | -0.7214 | 0.23821 | 0.0591 | -3.0284
-18.5 | -0.703 | 0.23123 | 0.0542 | -3.0403
-18 | -0.6932 | 0.22594 | 0.0467 | -3.0681
-17.5 | -0.67 | 0.21659 | 0.0443 | -3.0934
-17 | -0.6493 | 0.20973 | 0.0414 | -3.0959
-16.5 | -0.6313 | 0.20279 | 0.0373 | -3.1131
-16 | -0.6143 | 0.19554 | 0.0329 | -3.1416
-15.5 | -0.6054 | 0.18887 | 0.026 | -3.2054
-15 | -0.5976 | 0.18177 | 0.0197 | -3.2877
-14.5 | -0.5714 | 0.17226 | 0.0191 | -3.3171
-14 | -0.5524 | 0.16522 | 0.0164 | -3.3434
-13.5 | -0.5377 | 0.15784 | 0.0127 | -3.4066
-13 | -0.5316 | 0.14982 | 0.0066 | -3.5483
-12.5 | -0.5321 | 0.14106 | -0.0017 | -3.7722
-12 | -0.5113 | 0.13266 | -0.0012 | -3.8542
-11.5 | -0.4965 | 0.12553 | -0.0037 | -3.9552
-11 | -0.4879 | 0.11752 | -0.0077 | -4.1516
-10.5 | -0.4885 | 0.1078 | -0.0151 | -4.5315
-10 | -0.5016 | 0.09493 | -0.0279 | -5.2839
-9.5 | -0.4974 | 0.08594 | -0.0288 | -5.7878
-9 | -0.4893 | 0.07885 | -0.0315 | -6.2055
-8.5 | -0.5076 | 0.06617 | -0.0436 | -7.6712
-8 | -0.531 | 0.05744 | -0.0506 | -9.2444
-7.5 | -0.5244 | 0.05236 | -0.0567 | -10.0153
-7 | -0.5077 | 0.04194 | -0.0562 | -12.1054
-6.5 | -0.4886 | 0.03732 | -0.0535 | -13.0922
-6 | -0.448 | 0.02687 | -0.049 | -16.6729
-5.5 | -0.3984 | 0.02304 | -0.047 | -17.2917
-5 | -0.3464 | 0.01994 | -0.0453 | -17.3721
-4.5 | -0.2954 | 0.01714 | -0.0437 | -17.2345
-4 | -0.2434 | 0.0157 | -0.0423 | -15.5032
-3.5 | -0.1928 | 0.01412 | -0.0411 | -13.6544
-3 | -0.1419 | 0.01228 | -0.0404 | -11.5554
-2.5 | -0.0969 | 0.01041 | -0.039 | -9.3084
-2 | -0.0419 | 0.01036 | -0.0378 | -4.0444
-1.5 | 0.0123 | 0.0104 | -0.0362 | 1.1827
-1 | 0.0691 | 0.01041 | -0.0357 | 6.6378
-0.5 | 0.1255 | 0.01043 | -0.0351 | 12.0326
0 | 0.1811 | 0.01045 | -0.0341 | 17.3301
0.5 | 0.2357 | 0.01049 | -0.0331 | 22.469
1 | 0.2886 | 0.01055 | -0.0317 | 27.3555
1.5 | 0.34 | 0.01058 | -0.0297 | 32.1361
2 | 0.3938 | 0.01056 | -0.0282 | 37.2917
2.5 | 0.4636 | 0.01057 | -0.0304 | 43.86
3 | 0.5477 | 0.01058 | -0.0357 | 51.7675
3.5 | 0.6237 | 0.0103 | -0.0394 | 60.5534
4 | 0.6689 | 0.01037 | -0.0372 | 64.5034
4.5 | 0.7221 | 0.01048 | -0.0363 | 68.9027
5 | 0.7771 | 0.01057 | -0.0356 | 73.5194
5.5 | 0.831 | 0.01071 | -0.0346 | 77.591
6 | 0.8811 | 0.01133 | -0.0331 | 77.767
6.5 | 0.9148 | 0.01348 | -0.0303 | 67.8635
7 | 0.9474 | 0.0158 | -0.0277 | 59.962
7.5 | 0.9805 | 0.01786 | -0.0248 | 54.8992
8 | 1.0106 | 0.0199 | -0.0215 | 50.7839
8.5 | 1.0346 | 0.02189 | -0.0174 | 47.2636
9 | 1.0556 | 0.02424 | -0.0135 | 43.5479
9.5 | 1.0765 | 0.02704 | -0.0103 | 39.8114
10 | 1.098 | 0.03037 | -0.0072 | 36.1541
10.5 | 1.1212 | 0.03354 | -0.0048 | 33.4287
11 | 1.1429 | 0.03777 | -0.0023 | 30.2595
11.5 | 1.1576 | 0.04241 | -0.0001 | 27.2954
12 | 1.1638 | 0.04785 | 0.0014 | 24.3218
12.5 | 1.1531 | 0.05589 | 0.002 | 20.6316
13 | 1.1295 | 0.06428 | 0.0004 | 17.5716
13.5 | 1.0967 | 0.0751 | -0.0036 | 14.6032
14 | 1.0592 | 0.08846 | -0.0104 | 11.9738
14.5 | 1.0171 | 0.10495 | -0.0205 | 9.6913
15 | 0.9742 | 0.12421 | -0.0327 | 7.8432
15.5 | 0.8757 | 0.16906 | -0.058 | 5.1798
16 | 0.8573 | 0.19286 | -0.0701 | 4.4452
16.5 | 0.8679 | 0.2018 | -0.0754 | 4.3008
17 | 0.889 | 0.20829 | -0.0777 | 4.2681

## 23. Re 250k Mach 0.50 (1)
BIGFOIL.COM POLAR EXPORT
GA 35-212
GA 35-212 |  |  |  | Cl Max: | 1.199 | at alpha= | 20 | deg
JavaFoil+Calcfoil stall+Eppler ext transition |  |  |  | L/D Max: | 73.471 | at alpha= | 4.5 | deg
Re: | 250000 |  |  | Cd Min: | 0.00914 | at alpha= | 1 | deg
Mach: | 0.5 |  |  | Cl=0 at alpha= | -1.6522 | deg
|  |  |  | @ Cl=0.1, Cd= | 0.0091929
|  |  |  | @ Cl=0.4, Cd= | 0.0091878
|  |  |  | @ Cl=0.6, Cd= | 0.00961
alpha (deg) | Cl | Cd | Cm | Cl/Cd
-20 | -0.993 | 0.26375 | -0.005 | -3.766
-19.5 | -0.968 | 0.26039 | -0.006 | -3.716
-19 | -0.942 | 0.25473 | -0.006 | -3.697
-18.5 | -0.914 | 0.2407 | -0.006 | -3.797
-18 | -0.886 | 0.23493 | -0.006 | -3.772
-17.5 | -0.859 | 0.22426 | -0.006 | -3.832
-17 | -0.833 | 0.21769 | -0.007 | -3.827
-16.5 | -0.807 | 0.20773 | -0.007 | -3.884
-16 | -0.78 | 0.20225 | -0.007 | -3.859
-15.5 | -0.754 | 0.20029 | -0.008 | -3.766
-15 | -0.728 | 0.19513 | -0.008 | -3.73
-14.5 | -0.701 | 0.19346 | -0.008 | -3.625
-14 | -0.675 | 0.18647 | -0.008 | -3.618
-13.5 | -0.648 | 0.18495 | -0.009 | -3.504
-13 | -0.62 | 0.15874 | -0.008 | -3.904
-12.5 | -0.593 | 0.15263 | -0.008 | -3.884
-12 | -0.566 | 0.14646 | -0.009 | -3.864
-11.5 | -0.539 | 0.14903 | -0.009 | -3.618
-11 | -0.512 | 0.14402 | -0.009 | -3.557
-10.5 | -0.485 | 0.14097 | -0.01 | -3.442
-10 | -0.458 | 0.13348 | -0.01 | -3.434
-9.5 | -0.431 | 0.13059 | -0.01 | -3.302
-9 | -0.404 | 0.11776 | -0.01 | -3.427
-8.5 | -0.376 | 0.1129 | -0.01 | -3.334
-8 | -0.349 | 0.10666 | -0.01 | -3.274
-7.5 | -0.322 | 0.06495 | -0.01 | -4.954
-7 | -0.294 | 0.05469 | -0.011 | -5.384
-6.5 | -0.267 | 0.05852 | -0.01 | -4.562
-6 | -0.24 | 0.04872 | -0.01 | -4.917
-5.5 | -0.324 | 0.04534 | -0.01 | -7.137
-5 | -0.322 | 0.04307 | -0.01 | -7.481
-4.5 | -0.291 | 0.03878 | -0.011 | -7.497
-4 | -0.248 | 0.03686 | -0.011 | -6.724
-3.5 | -0.199 | 0.03456 | -0.012 | -5.764
-3 | -0.182 | 0.01205 | -0.033 | -15.108
-2.5 | -0.115 | 0.01178 | -0.034 | -9.806
-2 | -0.048 | 0.01143 | -0.035 | -4.161
-1.5 | 0.021 | 0.00921 | -0.036 | 2.293
-1 | 0.09 | 0.00919 | -0.036 | 9.813
-0.5 | 0.159 | 0.00921 | -0.037 | 17.291
0 | 0.23 | 0.00916 | -0.038 | 25.157
0.5 | 0.3 | 0.00921 | -0.039 | 32.586
1 | 0.37 | 0.00914 | -0.04 | 40.451
1.5 | 0.439 | 0.00925 | -0.041 | 47.404
2 | 0.508 | 0.00935 | -0.041 | 54.337
2.5 | 0.577 | 0.0095 | -0.042 | 60.784
3 | 0.646 | 0.00983 | -0.043 | 65.754
3.5 | 0.715 | 0.01029 | -0.044 | 69.45
4 | 0.782 | 0.01068 | -0.045 | 73.23
4.5 | 0.848 | 0.01155 | -0.045 | 73.471
5 | 0.888 | 0.01646 | -0.045 | 53.967
5.5 | 0.941 | 0.01794 | -0.046 | 52.466
6 | 0.986 | 0.02059 | -0.046 | 47.894
6.5 | 1.024 | 0.02241 | -0.046 | 45.696
7 | 1.048 | 0.02428 | -0.047 | 43.163
7.5 | 0.884 | 0.05347 | -0.017 | 16.529
8 | 0.842 | 0.06136 | -0.017 | 13.725
8.5 | 0.562 | 0.06434 | -0.019 | 8.738
9 | 0.589 | 0.07733 | -0.019 | 7.622
9.5 | 0.617 | 0.12878 | -0.02 | 4.792
10 | 0.645 | 0.13557 | -0.022 | 4.757
10.5 | 0.673 | 0.14022 | -0.024 | 4.8
11 | 0.7 | 0.14762 | -0.024 | 4.745
11.5 | 0.728 | 0.14924 | -0.025 | 4.877
12 | 0.755 | 0.15231 | -0.025 | 4.958
12.5 | 0.783 | 0.17084 | -0.026 | 4.583
13 | 0.812 | 0.18638 | -0.029 | 4.358
13.5 | 0.839 | 0.19097 | -0.03 | 4.396
14 | 0.867 | 0.1936 | -0.03 | 4.477
14.5 | 0.894 | 0.19735 | -0.031 | 4.529
15 | 0.921 | 0.2062 | -0.032 | 4.468
15.5 | 0.949 | 0.21335 | -0.033 | 4.45
16 | 0.981 | 0.21857 | -0.036 | 4.49
16.5 | 1.007 | 0.23857 | -0.036 | 4.22
17 | 1.034 | 0.2412 | -0.036 | 4.286
17.5 | 1.061 | 0.24828 | -0.037 | 4.272
18 | 1.087 | 0.25037 | -0.038 | 4.343
18.5 | 1.115 | 0.26171 | -0.038 | 4.259
19 | 1.142 | 0.26785 | -0.039 | 4.265
19.5 | 1.173 | 0.28832 | -0.041 | 4.069
20 | 1.199 | 0.28991 | -0.042 | 4.137

## 24. Re 250k Mach 0.50 (2)
BIGFOIL.COM POLAR EXPORT
GA 35-212
GA 35-212 |  |  |  | Cl Max: | 1.0716 | at alpha= | 20 | deg
XFOIL ncrit=9 |  |  |  | L/D Max: | 75.347 | at alpha= | 5 | deg
Re: | 250000 |  |  | Cd Min: | 0.29143 | at alpha= | 20 | deg
Mach: | 0.5 |  |  | Cl=0 at alpha= | -1.6198 | deg
|  |  |  | @ Cl=0.1, Cd= | 0.011353
|  |  |  | @ Cl=0.4, Cd= | 0.011699
|  |  |  | @ Cl=0.6, Cd= | 0.011743
alpha (deg) | Cl | Cd | Cm | Cl/Cd
-20 | -0.8276 | 0.27601 | 0.0823 | -2.9984
-19.5 | -0.8048 | 0.26791 | 0.0764 | -3.004
-19 | -0.7856 | 0.2615 | 0.0689 | -3.0042
-18.5 | -0.7616 | 0.25191 | 0.0641 | -3.0233
-18 | -0.736 | 0.24271 | 0.0606 | -3.0324
-17.5 | -0.7127 | 0.23478 | 0.0558 | -3.0356
-17 | -0.6898 | 0.22663 | 0.0503 | -3.0437
-16.5 | -0.6728 | 0.22001 | 0.0428 | -3.058
-16 | -0.6584 | 0.21325 | 0.0359 | -3.0875
-15.5 | -0.6249 | 0.20163 | 0.0348 | -3.0992
-15 | -0.6018 | 0.19368 | 0.0307 | -3.1072
-14.5 | -0.5803 | 0.18569 | 0.0261 | -3.1251
-14 | -0.5625 | 0.17781 | 0.02 | -3.1635
-13.5 | -0.556 | 0.17112 | 0.0118 | -3.2492
-13 | -0.5238 | 0.16071 | 0.0114 | -3.2593
-12.5 | -0.5036 | 0.15291 | 0.0077 | -3.2934
-12 | -0.4876 | 0.14486 | 0.0028 | -3.366
-11.5 | -0.4869 | 0.13702 | -0.0066 | -3.5535
-11 | -0.4678 | 0.12727 | -0.0087 | -3.6757
-10.5 | -0.4465 | 0.11964 | -0.0108 | -3.732
-10 | -0.4326 | 0.11173 | -0.0149 | -3.8718
-9 | -0.4239 | 0.09299 | -0.0284 | -4.5586
-8.5 | -0.4071 | 0.08564 | -0.0316 | -4.7536
-7.5 | -0.3944 | 0.06374 | -0.0551 | -6.1876
-7 | -0.4151 | 0.05541 | -0.0605 | -7.4914
-6 | -0.4488 | 0.03745 | -0.061 | -11.984
-5.5 | -0.4286 | 0.03042 | -0.0583 | -14.0894
-5 | -0.3839 | 0.02612 | -0.0552 | -14.6975
-4.5 | -0.3304 | 0.02168 | -0.053 | -15.2399
-4 | -0.2716 | 0.01861 | -0.0512 | -14.5943
-3.5 | -0.2119 | 0.0165 | -0.049 | -12.8424
-3 | -0.1565 | 0.01458 | -0.0471 | -10.7339
-2.5 | -0.1022 | 0.01231 | -0.0459 | -8.3022
-2 | -0.0476 | 0.01121 | -0.0438 | -4.2462
-1.5 | 0.015 | 0.01128 | -0.0421 | 1.3298
-1 | 0.0786 | 0.01135 | -0.0407 | 6.9251
-0.5 | 0.1439 | 0.01136 | -0.0402 | 12.6673
0 | 0.2084 | 0.01143 | -0.0397 | 18.2327
0.5 | 0.2718 | 0.01152 | -0.0388 | 23.5938
1 | 0.3344 | 0.01158 | -0.0375 | 28.8774
1.5 | 0.3945 | 0.01169 | -0.0358 | 33.7468
2 | 0.4525 | 0.01179 | -0.0335 | 38.38
2.5 | 0.5115 | 0.01184 | -0.0312 | 43.201
3 | 0.5895 | 0.01178 | -0.0326 | 50.0424
3.5 | 0.6879 | 0.01143 | -0.0377 | 60.1837
4 | 0.7633 | 0.01144 | -0.0392 | 66.722
4.5 | 0.8199 | 0.01149 | -0.0365 | 71.3577
5 | 0.8793 | 0.01167 | -0.034 | 75.347
5.5 | 0.9216 | 0.01305 | -0.0298 | 70.6207
6 | 0.94 | 0.01598 | -0.024 | 58.8235
6.5 | 0.9563 | 0.01859 | -0.018 | 51.4416
7 | 0.9696 | 0.02158 | -0.0126 | 44.9305
7.5 | 0.9856 | 0.02504 | -0.0083 | 39.361
8 | 1.0085 | 0.02846 | -0.0045 | 35.4357
8.5 | 1.0308 | 0.03227 | -0.001 | 31.943
9 | 1.0477 | 0.03691 | 0.0021 | 28.3853
9.5 | 1.0573 | 0.0428 | 0.0045 | 24.7033
10 | 1.0501 | 0.05004 | 0.0048 | 20.9852
10.5 | 1.0266 | 0.05988 | 0.0024 | 17.1443
11 | 0.9947 | 0.0718 | -0.0031 | 13.8538
11.5 | 0.9568 | 0.08635 | -0.012 | 11.0805
12 | 0.9167 | 0.10355 | -0.0236 | 8.8527
12.5 | 0.8784 | 0.12325 | -0.0361 | 7.127
13 | 0.8596 | 0.14006 | -0.0458 | 6.1374
13.5 | 0.8535 | 0.15457 | -0.0541 | 5.5218
14 | 0.8572 | 0.16714 | -0.0612 | 5.1286
14.5 | 0.8655 | 0.17898 | -0.0679 | 4.8357
15 | 0.8752 | 0.19116 | -0.0746 | 4.5784
15.5 | 0.8883 | 0.20431 | -0.0812 | 4.3478
16 | 0.918 | 0.2137 | -0.0821 | 4.2957
16.5 | 0.9242 | 0.22421 | -0.0918 | 4.122
17 | 0.9393 | 0.2339 | -0.0991 | 4.0158
17.5 | 0.9622 | 0.24239 | -0.1034 | 3.9696
18 | 0.9939 | 0.25385 | -0.1046 | 3.9153
18.5 | 0.9997 | 0.26195 | -0.1159 | 3.8164
19 | 1.0205 | 0.2709 | -0.1217 | 3.7671
19.5 | 1.0442 | 0.27943 | -0.1258 | 3.7369
20 | 1.0716 | 0.29143 | -0.1287 | 3.677

## 25. Re 500k Mach 0.00 (1)
BIGFOIL.COM POLAR EXPORT
GA 35-212
GA 35-212 |  |  |  | Cl Max: | 1.219 | at alpha= | 10.5 | deg
JavaFoil+Calcfoil stall+Eppler ext transition |  |  |  | L/D Max: | 99.548 | at alpha= | 5.5 | deg
Re: | 500000 |  |  | Cd Min: | 0.00662 | at alpha= | 2 | deg
Mach: | 0 |  |  | Cl=0 at alpha= | -1.6525 | deg
|  |  |  | @ Cl=0.1, Cd= | 0.0069753
|  |  |  | @ Cl=0.4, Cd= | 0.0066467
|  |  |  | @ Cl=0.6, Cd= | 0.00733
alpha (deg) | Cl | Cd | Cm | Cl/Cd
-16.5 | -0.506 | 0.14107 | -0.005 | -3.584
-16 | -0.521 | 0.13608 | -0.005 | -3.832
-15.5 | -0.536 | 0.12902 | -0.005 | -4.157
-15 | -0.551 | 0.12328 | -0.005 | -4.467
-14.5 | -0.564 | 0.1162 | -0.005 | -4.853
-14 | -0.576 | 0.10848 | -0.006 | -5.31
-13.5 | -0.587 | 0.10516 | -0.006 | -5.577
-13 | -0.595 | 0.09712 | -0.006 | -6.127
-12.5 | -0.602 | 0.09083 | -0.006 | -6.624
-12 | -0.606 | 0.08682 | -0.006 | -6.975
-11.5 | -0.607 | 0.0807 | -0.007 | -7.518
-11 | -0.605 | 0.07721 | -0.007 | -7.832
-10.5 | -0.6 | 0.07104 | -0.007 | -8.44
-10 | -0.591 | 0.06649 | -0.007 | -8.884
-9.5 | -0.578 | 0.06228 | -0.007 | -9.283
-9 | -0.562 | 0.05844 | -0.008 | -9.616
-8.5 | -0.542 | 0.0557 | -0.008 | -9.727
-8 | -0.518 | 0.05297 | -0.008 | -9.779
-7.5 | -0.491 | 0.04955 | -0.008 | -9.9
-7 | -0.46 | 0.04591 | -0.008 | -10.019
-6.5 | -0.426 | 0.04328 | -0.009 | -9.848
-6 | -0.39 | 0.04089 | -0.009 | -9.529
-5.5 | -0.35 | 0.03879 | -0.009 | -9.032
-5 | -0.382 | 0.01044 | -0.026 | -36.599
-4.5 | -0.329 | 0.00998 | -0.027 | -32.948
-4 | -0.274 | 0.01014 | -0.027 | -26.994
-3.5 | -0.217 | 0.00985 | -0.028 | -22.028
-3 | -0.159 | 0.00955 | -0.029 | -16.671
-2.5 | -0.101 | 0.00937 | -0.03 | -10.724
-2 | -0.041 | 0.00913 | -0.03 | -4.52
-1.5 | 0.018 | 0.00699 | -0.031 | 2.619
-1 | 0.078 | 0.00699 | -0.032 | 11.183
-0.5 | 0.138 | 0.00695 | -0.032 | 19.849
0 | 0.2 | 0.00692 | -0.033 | 28.836
0.5 | 0.26 | 0.00676 | -0.034 | 38.433
1 | 0.32 | 0.00667 | -0.034 | 48.022
1.5 | 0.38 | 0.00666 | -0.035 | 57.105
2 | 0.44 | 0.00662 | -0.036 | 66.571
2.5 | 0.5 | 0.007 | -0.037 | 71.49
3 | 0.56 | 0.00729 | -0.037 | 76.856
3.5 | 0.62 | 0.00735 | -0.038 | 84.421
4 | 0.679 | 0.00763 | -0.039 | 89.045
4.5 | 0.738 | 0.00789 | -0.039 | 93.488
5 | 0.796 | 0.00811 | -0.04 | 98.068
5.5 | 0.852 | 0.00856 | -0.041 | 99.548
6 | 0.906 | 0.01259 | -0.041 | 71.969
6.5 | 0.959 | 0.01396 | -0.042 | 68.727
7 | 1.01 | 0.01442 | -0.043 | 70.016
7.5 | 1.058 | 0.01582 | -0.044 | 66.887
8 | 1.078 | 0.01703 | -0.043 | 63.3
8.5 | 1.115 | 0.01771 | -0.044 | 62.924
9 | 1.147 | 0.01903 | -0.044 | 60.286
9.5 | 1.176 | 0.02033 | -0.045 | 57.853
10 | 1.201 | 0.02176 | -0.045 | 55.193
10.5 | 1.219 | 0.02365 | -0.045 | 51.546
11 | 1.211 | 0.02855 | -0.045 | 42.421
11.5 | 1.059 | 0.0768 | -0.023 | 13.788
12 | 1.059 | 0.08146 | -0.017 | 12.997
12.5 | 1.056 | 0.08706 | -0.017 | 12.126
13 | 1.047 | 0.09286 | -0.017 | 11.281
13.5 | 1.035 | 0.09939 | -0.018 | 10.41
14 | 1.017 | 0.10547 | -0.018 | 9.647
14.5 | 0.996 | 0.11218 | -0.018 | 8.882
15 | 0.972 | 0.11992 | -0.018 | 8.106
15.5 | 0.945 | 0.12738 | -0.018 | 7.419

## 26. Re 500k Mach 0.00 (2)
BIGFOIL.COM POLAR EXPORT
GA 35-212
GA 35-212 |  |  |  | Cl Max: | 1.282 | at alpha= | 15 | deg
XFOIL ncrit=9 |  |  |  | L/D Max: | 97.7195 | at alpha= | 5.5 | deg
Re: | 500000 |  |  | Cd Min: | 0.24877 | at alpha= | 20 | deg
Mach: | 0 |  |  | Cl=0 at alpha= | -1.6071 | deg
|  |  |  | @ Cl=0.1, Cd= | 0.007253
|  |  |  | @ Cl=0.4, Cd= | 0.0072394
|  |  |  | @ Cl=0.6, Cd= | 0.0072376
alpha (deg) | Cl | Cd | Cm | Cl/Cd
-11 | -0.5324 | 0.10134 | -0.0153 | -5.2536
-10.5 | -0.5255 | 0.0944 | -0.0183 | -5.5667
-10 | -0.5248 | 0.08572 | -0.0232 | -6.1223
-9.5 | -0.5631 | 0.06626 | -0.04 | -8.4983
-9 | -0.6059 | 0.05639 | -0.0454 | -10.7448
-8.5 | -0.5988 | 0.0498 | -0.0479 | -12.0241
-8 | -0.594 | 0.04358 | -0.0455 | -13.6301
-7.5 | -0.5725 | 0.04054 | -0.0422 | -14.1219
-7 | -0.5533 | 0.0264 | -0.0399 | -20.9583
-6.5 | -0.5114 | 0.02022 | -0.0379 | -25.2918
-6 | -0.4618 | 0.01748 | -0.0369 | -26.4188
-5.5 | -0.4104 | 0.01586 | -0.0361 | -25.8764
-5 | -0.3598 | 0.01401 | -0.0352 | -25.6817
-4.5 | -0.3089 | 0.01264 | -0.0347 | -24.4383
-4 | -0.2563 | 0.01157 | -0.0343 | -22.1521
-3.5 | -0.2023 | 0.01079 | -0.0341 | -18.7488
-3 | -0.1473 | 0.01011 | -0.0341 | -14.5697
-2.5 | -0.0994 | 0.00782 | -0.0342 | -12.711
-2 | -0.044 | 0.00754 | -0.0341 | -5.8355
-1.5 | 0.012 | 0.00739 | -0.034 | 1.6238
-1 | 0.068 | 0.00727 | -0.0339 | 9.3535
-0.5 | 0.1245 | 0.00724 | -0.0339 | 17.1961
0 | 0.1809 | 0.0072 | -0.0339 | 25.125
0.5 | 0.2373 | 0.00719 | -0.0339 | 33.0042
1 | 0.2932 | 0.00723 | -0.0338 | 40.5533
1.5 | 0.3486 | 0.00723 | -0.0335 | 48.2158
2 | 0.4032 | 0.00724 | -0.033 | 55.6906
2.5 | 0.4567 | 0.00727 | -0.0323 | 62.8198
3 | 0.508 | 0.00723 | -0.031 | 70.2628
3.5 | 0.5603 | 0.00722 | -0.0299 | 77.6039
4 | 0.628 | 0.00725 | -0.0325 | 86.6207
4.5 | 0.6953 | 0.00739 | -0.0353 | 94.0866
5 | 0.7487 | 0.00767 | -0.0352 | 97.6141
5.5 | 0.8013 | 0.0082 | -0.035 | 97.7195
6 | 0.8484 | 0.00939 | -0.0344 | 90.3514
6.5 | 0.8911 | 0.01111 | -0.0334 | 80.207
7 | 0.9361 | 0.01243 | -0.0326 | 75.3097
7.5 | 0.9811 | 0.01362 | -0.0317 | 72.0338
8 | 1.0248 | 0.01482 | -0.0306 | 69.1498
8.5 | 1.0674 | 0.016 | -0.0292 | 66.7125
9 | 1.1062 | 0.01734 | -0.0274 | 63.7947
9.5 | 1.1394 | 0.01889 | -0.025 | 60.3176
10 | 1.1664 | 0.02041 | -0.0216 | 57.1485
10.5 | 1.1858 | 0.0223 | -0.0177 | 53.1749
11 | 1.1987 | 0.02497 | -0.0142 | 48.0056
11.5 | 1.2206 | 0.02729 | -0.012 | 44.727
12 | 1.2385 | 0.03009 | -0.01 | 41.1599
12.5 | 1.2449 | 0.03416 | -0.0078 | 36.4432
13 | 1.2574 | 0.0379 | -0.0063 | 33.1768
13.5 | 1.2686 | 0.04193 | -0.0053 | 30.2552
14 | 1.2765 | 0.04649 | -0.0047 | 27.4575
14.5 | 1.2812 | 0.05157 | -0.0048 | 24.8439
15 | 1.282 | 0.05738 | -0.0056 | 22.3423
15.5 | 1.2663 | 0.06599 | -0.0069 | 19.1893
16 | 1.2552 | 0.07462 | -0.01 | 16.8212
16.5 | 1.2374 | 0.08512 | -0.0145 | 14.5371
17 | 1.2124 | 0.09782 | -0.0209 | 12.3942
17.5 | 1.1804 | 0.11307 | -0.0296 | 10.4396
18 | 1.1394 | 0.13183 | -0.0412 | 8.6429
18.5 | 1.086 | 0.15572 | -0.0564 | 6.9741
19.5 | 0.9366 | 0.24232 | -0.0998 | 3.8651
20 | 0.9524 | 0.24877 | -0.104 | 3.8284

## 27. Re 500k Mach 0.10 (1)
BIGFOIL.COM POLAR EXPORT
GA 35-212
GA 35-212 |  |  |  | Cl Max: | 1.216 | at alpha= | 10.5 | deg
JavaFoil+Calcfoil stall+Eppler ext transition |  |  |  | L/D Max: | 97.365 | at alpha= | 5 | deg
Re: | 500000 |  |  | Cd Min: | 0.00663 | at alpha= | 2 | deg
Mach: | 0.1 |  |  | Cl=0 at alpha= | -1.6525 | deg
|  |  |  | @ Cl=0.1, Cd= | 0.007006
|  |  |  | @ Cl=0.4, Cd= | 0.0066864
|  |  |  | @ Cl=0.6, Cd= | 0.0073393
alpha (deg) | Cl | Cd | Cm | Cl/Cd
-16 | -0.478 | 0.13536 | -0.005 | -3.531
-15.5 | -0.496 | 0.1282 | -0.005 | -3.867
-15 | -0.513 | 0.12256 | -0.005 | -4.185
-14.5 | -0.529 | 0.11413 | -0.006 | -4.638
-14 | -0.545 | 0.1092 | -0.006 | -4.986
-13.5 | -0.558 | 0.1066 | -0.006 | -5.237
-13 | -0.57 | 0.09903 | -0.006 | -5.757
-12.5 | -0.58 | 0.09266 | -0.006 | -6.256
-12 | -0.587 | 0.08645 | -0.006 | -6.786
-11.5 | -0.591 | 0.08109 | -0.007 | -7.287
-11 | -0.592 | 0.07774 | -0.007 | -7.612
-10.5 | -0.589 | 0.07142 | -0.007 | -8.247
-10 | -0.583 | 0.06722 | -0.007 | -8.667
-9.5 | -0.572 | 0.0629 | -0.007 | -9.097
-9 | -0.558 | 0.05899 | -0.008 | -9.453
-8.5 | -0.539 | 0.05699 | -0.008 | -9.458
-8 | -0.516 | 0.05238 | -0.008 | -9.86
-7.5 | -0.49 | 0.04984 | -0.008 | -9.832
-7 | -0.46 | 0.04615 | -0.008 | -9.97
-6.5 | -0.427 | 0.0433 | -0.008 | -9.855
-6 | -0.391 | 0.04083 | -0.009 | -9.564
-5.5 | -0.351 | 0.03879 | -0.009 | -9.061
-5 | -0.312 | 0.03652 | -0.013 | -8.535
-4.5 | -0.33 | 0.00999 | -0.027 | -33.058
-4 | -0.275 | 0.01019 | -0.028 | -26.97
-3.5 | -0.218 | 0.00989 | -0.028 | -22.03
-3 | -0.16 | 0.00954 | -0.029 | -16.755
-2.5 | -0.101 | 0.00936 | -0.03 | -10.785
-2 | -0.041 | 0.00911 | -0.03 | -4.554
-1.5 | 0.018 | 0.00699 | -0.031 | 2.634
-1 | 0.079 | 0.00702 | -0.032 | 11.19
-0.5 | 0.139 | 0.00698 | -0.032 | 19.861
0 | 0.201 | 0.00695 | -0.033 | 28.865
0.5 | 0.261 | 0.00672 | -0.034 | 38.855
1 | 0.322 | 0.00666 | -0.035 | 48.34
1.5 | 0.382 | 0.00671 | -0.035 | 56.956
2 | 0.443 | 0.00663 | -0.036 | 66.759
2.5 | 0.503 | 0.00702 | -0.037 | 71.598
3 | 0.563 | 0.00729 | -0.037 | 77.268
3.5 | 0.623 | 0.00737 | -0.038 | 84.55
4 | 0.683 | 0.00762 | -0.039 | 89.606
4.5 | 0.742 | 0.00797 | -0.04 | 93.021
5 | 0.8 | 0.00821 | -0.04 | 97.365
5.5 | 0.856 | 0.01203 | -0.041 | 71.113
6 | 0.911 | 0.01265 | -0.042 | 71.951
6.5 | 0.963 | 0.01405 | -0.042 | 68.58
7 | 1.014 | 0.01451 | -0.043 | 69.876
7.5 | 1.041 | 0.01626 | -0.043 | 63.982
8 | 1.081 | 0.01721 | -0.043 | 62.77
8.5 | 1.116 | 0.01794 | -0.044 | 62.223
9 | 1.148 | 0.01927 | -0.044 | 59.578
9.5 | 1.176 | 0.02061 | -0.045 | 57.063
10 | 1.199 | 0.02214 | -0.045 | 54.18
10.5 | 1.216 | 0.02418 | -0.045 | 50.268
11 | 1.038 | 0.07216 | -0.018 | 14.39
11.5 | 1.051 | 0.0772 | -0.018 | 13.608
12 | 1.051 | 0.08196 | -0.017 | 12.83
12.5 | 1.045 | 0.08773 | -0.017 | 11.914
13 | 1.034 | 0.09374 | -0.017 | 11.025
13.5 | 1.017 | 0.10001 | -0.018 | 10.167
14 | 0.995 | 0.1071 | -0.018 | 9.295
14.5 | 0.97 | 0.11451 | -0.018 | 8.471
15 | 0.941 | 0.1211 | -0.018 | 7.772
15.5 | 0.909 | 0.13104 | -0.019 | 6.94

## 28. Re 500k Mach 0.10 (2)
BIGFOIL.COM POLAR EXPORT
GA 35-212
GA 35-212 |  |  |  | Cl Max: | 1.2693 | at alpha= | 14.5 | deg
XFOIL ncrit=9 |  |  |  | L/D Max: | 97.7043 | at alpha= | 5 | deg
Re: | 500000 |  |  | Cd Min: | 0.24567 | at alpha= | -20 | deg
Mach: | 0.1 |  |  | Cl=0 at alpha= | -1.6075 | deg
|  |  |  | @ Cl=0.1, Cd= | 0.0072733
|  |  |  | @ Cl=0.4, Cd= | 0.0072689
|  |  |  | @ Cl=0.6, Cd= | 0.0072616
alpha (deg) | Cl | Cd | Cm | Cl/Cd
-20 | -0.7459 | 0.24567 | 0.0648 | -3.0362
-19.5 | -0.7283 | 0.23971 | 0.0609 | -3.0383
-19 | -0.7107 | 0.23328 | 0.0567 | -3.0466
-18.5 | -0.6933 | 0.22654 | 0.0525 | -3.0604
-18 | -0.6781 | 0.21868 | 0.0469 | -3.1009
-17.5 | -0.667 | 0.21133 | 0.041 | -3.1562
-17 | -0.6461 | 0.20368 | 0.0387 | -3.1721
-16.5 | -0.628 | 0.19742 | 0.0355 | -3.181
-16 | -0.6114 | 0.19068 | 0.0317 | -3.2064
-15.5 | -0.5959 | 0.18336 | 0.0276 | -3.2499
-15 | -0.5863 | 0.17472 | 0.0217 | -3.3557
-14.5 | -0.5782 | 0.16568 | 0.0158 | -3.4899
-14 | -0.5652 | 0.15723 | 0.0129 | -3.5947
-13.5 | -0.5473 | 0.15096 | 0.0108 | -3.6255
-13 | -0.5343 | 0.14379 | 0.0075 | -3.7158
-12.5 | -0.525 | 0.13565 | 0.0034 | -3.8703
-12 | -0.5256 | 0.12412 | -0.0042 | -4.2346
-11.5 | -0.524 | 0.11329 | -0.0104 | -4.6253
-11 | -0.5267 | 0.10324 | -0.0142 | -5.1017
-10.5 | -0.5185 | 0.09649 | -0.0171 | -5.3736
-10 | -0.5167 | 0.08796 | -0.0218 | -5.8743
-9.5 | -0.5308 | 0.07406 | -0.0322 | -7.1672
-9 | -0.5852 | 0.05849 | -0.0456 | -10.0051
-8.5 | -0.5901 | 0.05114 | -0.0484 | -11.5389
-7.5 | -0.572 | 0.04126 | -0.0428 | -13.8633
-7 | -0.5538 | 0.02745 | -0.0406 | -20.1749
-6.5 | -0.5136 | 0.02092 | -0.0386 | -24.5507
-6 | -0.4642 | 0.01781 | -0.0374 | -26.064
-5.5 | -0.4125 | 0.01608 | -0.0366 | -25.653
-5 | -0.3611 | 0.01432 | -0.0357 | -25.2165
-4.5 | -0.3106 | 0.01274 | -0.035 | -24.3799
-4 | -0.2577 | 0.01166 | -0.0346 | -22.1012
-3.5 | -0.2034 | 0.01084 | -0.0344 | -18.7638
-3 | -0.1482 | 0.01018 | -0.0343 | -14.558
-2.5 | -0.1 | 0.00786 | -0.0344 | -12.7226
-2 | -0.0442 | 0.00756 | -0.0343 | -5.8466
-1.5 | 0.0121 | 0.00743 | -0.0342 | 1.6285
-1 | 0.0684 | 0.00729 | -0.0341 | 9.3827
-0.5 | 0.1253 | 0.00726 | -0.0341 | 17.259
0 | 0.1821 | 0.00723 | -0.0341 | 25.1867
0.5 | 0.2389 | 0.00722 | -0.0341 | 33.0886
1 | 0.295 | 0.00724 | -0.034 | 40.7459
1.5 | 0.3507 | 0.00726 | -0.0337 | 48.3058
2 | 0.4058 | 0.00727 | -0.0332 | 55.8184
2.5 | 0.4598 | 0.00729 | -0.0326 | 63.0727
3.5 | 0.5637 | 0.00724 | -0.0301 | 77.8591
4 | 0.631 | 0.00728 | -0.0324 | 86.6758
4.5 | 0.6996 | 0.00741 | -0.0354 | 94.413
5 | 0.7533 | 0.00771 | -0.0352 | 97.7043
5.5 | 0.8059 | 0.00827 | -0.035 | 97.4486
6 | 0.8525 | 0.00956 | -0.0343 | 89.1736
6.5 | 0.8953 | 0.01128 | -0.0333 | 79.3706
7 | 0.9409 | 0.01256 | -0.0324 | 74.9124
7.5 | 0.986 | 0.01377 | -0.0314 | 71.6049
8 | 1.0296 | 0.01499 | -0.0301 | 68.6858
8.5 | 1.0717 | 0.0162 | -0.0286 | 66.1543
9 | 1.11 | 0.01757 | -0.0266 | 63.1759
9.5 | 1.1422 | 0.01915 | -0.024 | 59.6449
10 | 1.16 | 0.02109 | -0.0194 | 55.0024
10.5 | 1.1839 | 0.02287 | -0.0162 | 51.7665
11 | 1.193 | 0.026 | -0.0126 | 45.8846
11.5 | 1.2179 | 0.02821 | -0.0107 | 43.1726
12 | 1.2346 | 0.03122 | -0.0088 | 39.5452
12.5 | 1.2377 | 0.03579 | -0.0065 | 34.5823
13 | 1.2522 | 0.03945 | -0.0053 | 31.7414
13.5 | 1.2615 | 0.04383 | -0.0044 | 28.7817
14 | 1.2673 | 0.04878 | -0.004 | 25.9799
14.5 | 1.2693 | 0.05436 | -0.0044 | 23.3499
15 | 1.2673 | 0.06082 | -0.0056 | 20.8369
16 | 1.2308 | 0.08035 | -0.0119 | 15.318
16.5 | 1.2076 | 0.09237 | -0.0177 | 13.0735
17 | 1.1777 | 0.10684 | -0.0257 | 11.023
17.5 | 1.1413 | 0.12402 | -0.0361 | 9.2025
18 | 1.0953 | 0.14515 | -0.0495 | 7.546
18.5 | 0.9242 | 0.22091 | -0.0872 | 4.1836
19 | 0.9336 | 0.23108 | -0.0922 | 4.0402
19.5 | 0.9394 | 0.2435 | -0.1007 | 3.8579

## 29. Re 500k Mach 0.25 (1)
BIGFOIL.COM POLAR EXPORT
GA 35-212
GA 35-212 |  |  |  | Cl Max: | 1.178 | at alpha= | 10 | deg
JavaFoil+Calcfoil stall+Eppler ext transition |  |  |  | L/D Max: | 96.406 | at alpha= | 5 | deg
Re: | 500000 |  |  | Cd Min: | 0.00672 | at alpha= | 1 | deg
Mach: | 0.25 |  |  | Cl=0 at alpha= | -1.6532 | deg
|  |  |  | @ Cl=0.1, Cd= | 0.0070231
|  |  |  | @ Cl=0.4, Cd= | 0.00676
|  |  |  | @ Cl=0.6, Cd= | 0.00724
alpha (deg) | Cl | Cd | Cm | Cl/Cd
-14.5 | -0.174 | 0.12259 | -0.006 | -1.415
-14 | -0.239 | 0.11742 | -0.006 | -2.035
-13.5 | -0.292 | 0.11014 | -0.006 | -2.65
-13 | -0.339 | 0.10305 | -0.007 | -3.286
-12.5 | -0.381 | 0.09484 | -0.007 | -4.012
-12 | -0.418 | 0.09151 | -0.007 | -4.565
-11.5 | -0.45 | 0.08372 | -0.007 | -5.373
-11 | -0.476 | 0.07891 | -0.007 | -6.038
-10.5 | -0.497 | 0.07672 | -0.007 | -6.478
-10 | -0.511 | 0.06934 | -0.008 | -7.371
-9.5 | -0.519 | 0.06449 | -0.008 | -8.041
-9 | -0.519 | 0.06077 | -0.008 | -8.545
-8.5 | -0.513 | 0.05628 | -0.008 | -9.119
-8 | -0.501 | 0.05326 | -0.008 | -9.4
-7.5 | -0.482 | 0.05164 | -0.008 | -9.331
-7 | -0.458 | 0.04675 | -0.009 | -9.79
-6.5 | -0.428 | 0.04385 | -0.009 | -9.766
-6 | -0.394 | 0.04139 | -0.009 | -9.528
-5.5 | -0.357 | 0.0389 | -0.009 | -9.175
-5 | -0.316 | 0.03701 | -0.01 | -8.549
-4.5 | -0.337 | 0.01047 | -0.028 | -32.224
-4 | -0.281 | 0.01018 | -0.028 | -27.649
-3.5 | -0.224 | 0.01 | -0.029 | -22.34
-3 | -0.164 | 0.00977 | -0.03 | -16.793
-2.5 | -0.104 | 0.00945 | -0.03 | -10.973
-2 | -0.043 | 0.00923 | -0.031 | -4.616
-1.5 | 0.019 | 0.00706 | -0.032 | 2.679
-1 | 0.081 | 0.00702 | -0.033 | 11.501
-0.5 | 0.143 | 0.00703 | -0.033 | 20.29
0 | 0.206 | 0.00703 | -0.034 | 29.336
0.5 | 0.268 | 0.00693 | -0.035 | 38.727
1 | 0.331 | 0.00672 | -0.036 | 49.273
1.5 | 0.393 | 0.00676 | -0.036 | 58.103
2 | 0.455 | 0.00676 | -0.037 | 67.313
2.5 | 0.517 | 0.00728 | -0.038 | 70.959
3 | 0.579 | 0.00703 | -0.038 | 82.297
3.5 | 0.64 | 0.00764 | -0.039 | 83.752
4 | 0.701 | 0.0079 | -0.04 | 88.794
4.5 | 0.762 | 0.00817 | -0.041 | 93.25
5 | 0.821 | 0.00851 | -0.041 | 96.406
5.5 | 0.878 | 0.01242 | -0.042 | 70.661
6 | 0.933 | 0.01326 | -0.043 | 70.366
6.5 | 0.986 | 0.01516 | -0.044 | 65.057
7 | 1.014 | 0.01614 | -0.043 | 62.833
7.5 | 1.056 | 0.01716 | -0.044 | 61.53
8 | 1.092 | 0.01834 | -0.044 | 59.551
8.5 | 1.124 | 0.01926 | -0.045 | 58.355
9 | 1.15 | 0.02088 | -0.045 | 55.067
9.5 | 1.17 | 0.02247 | -0.046 | 52.065
10 | 1.178 | 0.02473 | -0.046 | 47.609
10.5 | 1.004 | 0.06978 | -0.017 | 14.39
11 | 1.008 | 0.07534 | -0.017 | 13.378
11.5 | 1.005 | 0.08086 | -0.017 | 12.43
12 | 0.985 | 0.0876 | -0.017 | 11.246
12.5 | 0.953 | 0.09429 | -0.017 | 10.104
13 | 0.911 | 0.10319 | -0.018 | 8.826
13.5 | 0.86 | 0.11298 | -0.018 | 7.609
14 | 0.8 | 0.12327 | -0.018 | 6.494
14.5 | 0.734 | 0.12714 | -0.02 | 5.776
15 | 0.662 | 0.13853 | -0.021 | 4.781

## 30. Re 500k Mach 0.25 (2)
BIGFOIL.COM POLAR EXPORT
GA 35-212
GA 35-212 |  |  |  | Cl Max: | 1.212 | at alpha= | 13 | deg
XFOIL ncrit=9 |  |  |  | L/D Max: | 97.701 | at alpha= | 5 | deg
Re: | 500000 |  |  | Cd Min: | 0.25067 | at alpha= | -20 | deg
Mach: | 0.25 |  |  | Cl=0 at alpha= | -1.6098 | deg
|  |  |  | @ Cl=0.1, Cd= | 0.0074104
|  |  |  | @ Cl=0.4, Cd= | 0.0074258
|  |  |  | @ Cl=0.6, Cd= | 0.0074132
alpha (deg) | Cl | Cd | Cm | Cl/Cd
-20 | -0.7595 | 0.25067 | 0.0682 | -3.0299
-19.5 | -0.741 | 0.24439 | 0.064 | -3.032
-19 | -0.7225 | 0.23765 | 0.0596 | -3.0402
-18.5 | -0.7039 | 0.23061 | 0.0551 | -3.0523
-18 | -0.6885 | 0.22267 | 0.049 | -3.092
-17.5 | -0.6755 | 0.2154 | 0.0431 | -3.136
-17 | -0.6519 | 0.20777 | 0.0414 | -3.1376
-16.5 | -0.6335 | 0.20119 | 0.0377 | -3.1488
-16 | -0.6159 | 0.19414 | 0.0336 | -3.1725
-15.5 | -0.5995 | 0.18637 | 0.029 | -3.2167
-15 | -0.591 | 0.17787 | 0.0223 | -3.3227
-14.5 | -0.5792 | 0.16924 | 0.0171 | -3.4224
-14 | -0.5587 | 0.16175 | 0.0156 | -3.4541
-13.5 | -0.5422 | 0.15489 | 0.0126 | -3.5005
-13 | -0.5288 | 0.14733 | 0.0089 | -3.5892
-12.5 | -0.5208 | 0.13835 | 0.0037 | -3.7644
-12 | -0.5182 | 0.12768 | -0.0036 | -4.0586
-11.5 | -0.5149 | 0.11761 | -0.0077 | -4.378
-11 | -0.5026 | 0.111 | -0.0099 | -4.5279
-10.5 | -0.4927 | 0.10386 | -0.0132 | -4.7439
-10 | -0.4896 | 0.09498 | -0.018 | -5.1548
-9.5 | -0.4931 | 0.08414 | -0.025 | -5.8605
-9 | -0.5197 | 0.06589 | -0.042 | -7.8874
-8.5 | -0.554 | 0.05663 | -0.0501 | -9.7828
-8 | -0.5715 | 0.05113 | -0.0478 | -11.1774
-7.5 | -0.5772 | 0.04115 | -0.0465 | -14.0267
-7 | -0.5492 | 0.03553 | -0.0455 | -15.4574
-6.5 | -0.5219 | 0.02536 | -0.0422 | -20.5797
-6 | -0.4767 | 0.02025 | -0.0403 | -23.5407
-5.5 | -0.4244 | 0.01744 | -0.0391 | -24.3349
-5 | -0.3705 | 0.01546 | -0.038 | -23.9651
-4.5 | -0.3195 | 0.01335 | -0.0368 | -23.9326
-4 | -0.2646 | 0.01232 | -0.0362 | -21.4773
-3.5 | -0.209 | 0.01133 | -0.0358 | -18.4466
-3 | -0.1526 | 0.01041 | -0.0356 | -14.659
-2.5 | -0.1028 | 0.00813 | -0.0356 | -12.6445
-2 | -0.0455 | 0.0077 | -0.0355 | -5.9091
-1.5 | 0.0128 | 0.00754 | -0.0354 | 1.6976
-1 | 0.0708 | 0.00745 | -0.0352 | 9.5034
-0.5 | 0.1298 | 0.00737 | -0.0352 | 17.6119
0 | 0.1885 | 0.00735 | -0.0352 | 25.6463
0.5 | 0.2469 | 0.00735 | -0.0352 | 33.5918
1 | 0.3053 | 0.00736 | -0.0351 | 41.481
1.5 | 0.3632 | 0.0074 | -0.0349 | 49.0811
2 | 0.4202 | 0.00744 | -0.0344 | 56.4785
2.5 | 0.4761 | 0.00746 | -0.0337 | 63.8204
3 | 0.53 | 0.00739 | -0.0324 | 71.7185
3.5 | 0.5831 | 0.0074 | -0.031 | 78.7973
4 | 0.6473 | 0.00745 | -0.032 | 86.8859
4.5 | 0.7229 | 0.00758 | -0.0358 | 95.3694
5 | 0.7777 | 0.00796 | -0.0354 | 97.701
5.5 | 0.8304 | 0.00874 | -0.0349 | 95.0114
6 | 0.8742 | 0.0105 | -0.0335 | 83.2571
6.5 | 0.9187 | 0.01212 | -0.0322 | 75.8003
7 | 0.9648 | 0.01343 | -0.0309 | 71.8392
7.5 | 1.0095 | 0.01472 | -0.0292 | 68.5802
8 | 1.0504 | 0.01617 | -0.027 | 64.9598
8.5 | 1.0869 | 0.01771 | -0.0243 | 61.3721
9 | 1.1166 | 0.01929 | -0.0206 | 57.8849
9.5 | 1.1385 | 0.02117 | -0.0164 | 53.7789
10 | 1.1526 | 0.02397 | -0.0124 | 48.0851
10.5 | 1.1712 | 0.02679 | -0.0096 | 43.7178
11 | 1.1821 | 0.03054 | -0.0067 | 38.7066
11.5 | 1.2001 | 0.03391 | -0.0049 | 35.3907
12 | 1.2104 | 0.03817 | -0.0032 | 31.7108
12.5 | 1.2103 | 0.04385 | -0.0018 | 27.6009
13 | 1.212 | 0.04965 | -0.0013 | 24.4109
13.5 | 1.2044 | 0.05692 | -0.002 | 21.1595
14 | 1.1897 | 0.06577 | -0.0043 | 18.0888
14.5 | 1.1682 | 0.0765 | -0.0086 | 15.2706
15 | 1.1434 | 0.08895 | -0.015 | 12.8544
15.5 | 1.1173 | 0.10288 | -0.0231 | 10.8602
16 | 1.0678 | 0.12339 | -0.0358 | 8.6539
16.5 | 0.9682 | 0.161 | -0.0588 | 6.0137
17 | 0.917 | 0.19031 | -0.074 | 4.8185
18 | 0.9157 | 0.22278 | -0.0897 | 4.1103

## 31. Re 500k Mach 0.50 (1)
BIGFOIL.COM POLAR EXPORT
GA 35-212
GA 35-212 |  |  |  | Cl Max: | 1.2 | at alpha= | 20 | deg
JavaFoil+Calcfoil stall+Eppler ext transition |  |  |  | L/D Max: | 93.42 | at alpha= | 4 | deg
Re: | 500000 |  |  | Cd Min: | 0.00728 | at alpha= | 0 | deg
Mach: | 0.5 |  |  | Cl=0 at alpha= | -1.6522 | deg
|  |  |  | @ Cl=0.1, Cd= | 0.0073855
|  |  |  | @ Cl=0.4, Cd= | 0.00728
|  |  |  | @ Cl=0.6, Cd= | 0.00753
alpha (deg) | Cl | Cd | Cm | Cl/Cd
-20 | -0.993 | 0.22438 | -0.005 | -4.427
-19.5 | -0.968 | 0.21883 | -0.006 | -4.422
-19 | -0.942 | 0.21546 | -0.006 | -4.372
-18.5 | -0.916 | 0.20787 | -0.006 | -4.408
-18 | -0.887 | 0.20245 | -0.006 | -4.383
-17.5 | -0.86 | 0.19234 | -0.006 | -4.471
-17 | -0.834 | 0.18699 | -0.007 | -4.458
-16.5 | -0.807 | 0.17896 | -0.007 | -4.51
-16 | -0.781 | 0.17285 | -0.007 | -4.516
-15.5 | -0.754 | 0.16963 | -0.008 | -4.448
-15 | -0.728 | 0.16487 | -0.008 | -4.415
-14.5 | -0.701 | 0.16056 | -0.008 | -4.368
-14 | -0.675 | 0.15466 | -0.008 | -4.363
-13.5 | -0.648 | 0.15755 | -0.009 | -4.114
-13 | -0.62 | 0.13493 | -0.008 | -4.595
-12.5 | -0.593 | 0.12802 | -0.009 | -4.631
-12 | -0.566 | 0.12324 | -0.009 | -4.593
-11.5 | -0.539 | 0.1232 | -0.009 | -4.377
-11 | -0.512 | 0.12097 | -0.009 | -4.235
-10.5 | -0.485 | 0.11791 | -0.01 | -4.117
-10 | -0.458 | 0.11062 | -0.01 | -4.144
-9.5 | -0.431 | 0.10778 | -0.01 | -4.002
-9 | -0.404 | 0.09799 | -0.01 | -4.12
-8.5 | -0.377 | 0.09381 | -0.01 | -4.014
-8 | -0.349 | 0.08916 | -0.011 | -3.918
-7.5 | -0.322 | 0.05811 | -0.01 | -5.538
-7 | -0.295 | 0.05105 | -0.011 | -5.771
-6.5 | -0.267 | 0.05219 | -0.011 | -5.117
-6 | -0.24 | 0.04566 | -0.011 | -5.247
-5.5 | -0.324 | 0.04225 | -0.011 | -7.66
-5 | -0.322 | 0.03882 | -0.011 | -8.302
-4.5 | -0.291 | 0.03678 | -0.011 | -7.904
-4 | -0.248 | 0.03497 | -0.011 | -7.087
-3.5 | -0.246 | 0.01022 | -0.032 | -24.11
-3 | -0.182 | 0.01034 | -0.033 | -17.619
-2.5 | -0.115 | 0.01 | -0.034 | -11.552
-2 | -0.048 | 0.00967 | -0.035 | -4.917
-1.5 | 0.021 | 0.00742 | -0.036 | 2.848
-1 | 0.09 | 0.0074 | -0.036 | 12.198
-0.5 | 0.159 | 0.0073 | -0.037 | 21.84
0 | 0.23 | 0.00728 | -0.038 | 31.648
0.5 | 0.3 | 0.00732 | -0.039 | 41.034
1 | 0.37 | 0.00728 | -0.04 | 50.828
1.5 | 0.439 | 0.00728 | -0.041 | 60.291
2 | 0.508 | 0.00731 | -0.041 | 69.475
2.5 | 0.577 | 0.00744 | -0.042 | 77.602
3 | 0.646 | 0.00771 | -0.043 | 83.791
3.5 | 0.715 | 0.00806 | -0.044 | 88.659
4 | 0.782 | 0.00837 | -0.045 | 93.42
4.5 | 0.848 | 0.00908 | -0.045 | 93.411
5 | 0.902 | 0.01366 | -0.046 | 66.002
5.5 | 0.948 | 0.01501 | -0.046 | 63.187
6 | 0.992 | 0.01776 | -0.046 | 55.861
6.5 | 1.031 | 0.01931 | -0.047 | 53.391
7 | 1.055 | 0.02094 | -0.047 | 50.361
7.5 | 0.884 | 0.04994 | -0.017 | 17.7
8 | 0.842 | 0.0565 | -0.017 | 14.908
8.5 | 0.659 | 0.02867 | -0.048 | 22.984
9 | 0.59 | 0.06842 | -0.019 | 8.617
9.5 | 0.617 | 0.08138 | -0.021 | 7.586
10 | 0.645 | 0.11156 | -0.022 | 5.781
10.5 | 0.673 | 0.11788 | -0.024 | 5.711
11 | 0.701 | 0.12092 | -0.024 | 5.794
11.5 | 0.728 | 0.12318 | -0.025 | 5.909
12 | 0.755 | 0.12709 | -0.025 | 5.943
12.5 | 0.784 | 0.14622 | -0.027 | 5.359
13 | 0.812 | 0.15119 | -0.03 | 5.374
13.5 | 0.84 | 0.15485 | -0.03 | 5.422
14 | 0.867 | 0.15981 | -0.031 | 5.426
14.5 | 0.894 | 0.16683 | -0.031 | 5.362
15 | 0.922 | 0.17392 | -0.032 | 5.303
15.5 | 0.951 | 0.17751 | -0.034 | 5.36
16 | 0.983 | 0.18996 | -0.037 | 5.173
16.5 | 1.007 | 0.19596 | -0.036 | 5.138
17 | 1.034 | 0.1996 | -0.037 | 5.18
17.5 | 1.061 | 0.20247 | -0.037 | 5.24
18 | 1.088 | 0.20794 | -0.038 | 5.232
18.5 | 1.115 | 0.21522 | -0.039 | 5.182
19 | 1.144 | 0.22081 | -0.04 | 5.182
19.5 | 1.173 | 0.2379 | -0.041 | 4.932
20 | 1.2 | 0.24221 | -0.042 | 4.952

## 32. Re 500k Mach 0.50 (2)
BIGFOIL.COM POLAR EXPORT
GA 35-212
GA 35-212 |  |  |  | Cl Max: | 1.1013 | at alpha= | 9.5 | deg
XFOIL ncrit=9 |  |  |  | L/D Max: | 95.4235 | at alpha= | 4.5 | deg
Re: | 500000 |  |  | Cd Min: | 0.27581 | at alpha= | -20 | deg
Mach: | 0.5 |  |  | Cl=0 at alpha= | -1.6266 | deg
|  |  |  | @ Cl=0.1, Cd= | 0.0079767
|  |  |  | @ Cl=0.4, Cd= | 0.0079821
|  |  |  | @ Cl=0.6, Cd= | 0.008074
alpha (deg) | Cl | Cd | Cm | Cl/Cd
-20 | -0.8294 | 0.27581 | 0.0833 | -3.0071
-19.5 | -0.8065 | 0.26766 | 0.078 | -3.0132
-19 | -0.7833 | 0.25904 | 0.0721 | -3.0239
-18.5 | -0.7621 | 0.25079 | 0.0655 | -3.0388
-18 | -0.7387 | 0.24173 | 0.0609 | -3.0559
-17.5 | -0.7151 | 0.23377 | 0.0566 | -3.059
-17 | -0.692 | 0.22579 | 0.0517 | -3.0648
-16.5 | -0.6694 | 0.21757 | 0.0467 | -3.0767
-16 | -0.6504 | 0.20902 | 0.0397 | -3.1117
-15.5 | -0.6334 | 0.20073 | 0.0334 | -3.1555
-15 | -0.6058 | 0.1919 | 0.0311 | -3.1569
-14.5 | -0.5837 | 0.18411 | 0.027 | -3.1704
-14 | -0.5628 | 0.17606 | 0.0225 | -3.1966
-13.5 | -0.5434 | 0.16769 | 0.0176 | -3.2405
-13 | -0.5337 | 0.15853 | 0.0097 | -3.3666
-12.5 | -0.5156 | 0.14938 | 0.0059 | -3.4516
-12 | -0.4933 | 0.14181 | 0.0034 | -3.4786
-11.5 | -0.4758 | 0.13408 | -0.0004 | -3.5486
-11 | -0.4663 | 0.12485 | -0.0072 | -3.7349
-10.5 | -0.4575 | 0.11523 | -0.014 | -3.9703
-10 | -0.448 | 0.10586 | -0.0179 | -4.232
-9.5 | -0.4343 | 0.09828 | -0.021 | -4.419
-9 | -0.4114 | 0.08907 | -0.0295 | -4.6188
-8.5 | -0.4103 | 0.08077 | -0.0332 | -5.0799
-8 | -0.4134 | 0.07106 | -0.0392 | -5.8176
-7.5 | -0.4417 | 0.05727 | -0.0541 | -7.7126
-7 | -0.4708 | 0.05052 | -0.0558 | -9.3191
-6.5 | -0.4886 | 0.03862 | -0.0556 | -12.6515
-6 | -0.482 | 0.03214 | -0.0538 | -14.9969
-5.5 | -0.4554 | 0.02609 | -0.0513 | -17.455
-5 | -0.4105 | 0.02104 | -0.0487 | -19.5105
-4.5 | -0.354 | 0.01718 | -0.0465 | -20.6054
-4 | -0.2941 | 0.0147 | -0.0445 | -20.0068
-3 | -0.1711 | 0.0117 | -0.0416 | -14.6239
-2.5 | -0.1069 | 0.01069 | -0.041 | -10
-1.5 | 0.0155 | 0.00809 | -0.0404 | 1.9159
-1 | 0.0822 | 0.00799 | -0.0401 | 10.2879
-0.5 | 0.1492 | 0.00794 | -0.04 | 18.7909
0 | 0.2168 | 0.00791 | -0.0401 | 27.4083
0.5 | 0.284 | 0.00792 | -0.0401 | 35.8586
1 | 0.3509 | 0.00796 | -0.04 | 44.0829
1.5 | 0.4175 | 0.00799 | -0.0398 | 52.2528
2 | 0.4837 | 0.00805 | -0.0393 | 60.087
2.5 | 0.549 | 0.00809 | -0.0386 | 67.8616
3 | 0.6127 | 0.00807 | -0.0372 | 75.9232
3.5 | 0.6747 | 0.00815 | -0.0353 | 82.7853
4 | 0.7351 | 0.00821 | -0.033 | 89.5371
4.5 | 0.8111 | 0.0085 | -0.0339 | 95.4235
5 | 0.8765 | 0.00973 | -0.0341 | 90.0822
5.5 | 0.9148 | 0.01209 | -0.0307 | 75.6658
6 | 0.9585 | 0.01385 | -0.0274 | 69.2058
6.5 | 0.9959 | 0.01567 | -0.023 | 63.5546
7 | 1.0205 | 0.01769 | -0.0173 | 57.688
7.5 | 1.0437 | 0.02035 | -0.0128 | 51.2875
8 | 1.0652 | 0.02354 | -0.0088 | 45.2506
8.5 | 1.0821 | 0.02735 | -0.0051 | 39.5649
9 | 1.0921 | 0.03196 | -0.0016 | 34.1708
9.5 | 1.1013 | 0.03707 | 0.0013 | 29.7087
10 | 1.0993 | 0.04359 | 0.0029 | 25.2191
10.5 | 1.0863 | 0.05187 | 0.0026 | 20.9427
11 | 1.0634 | 0.06214 | -0.0007 | 17.113
11.5 | 1.0342 | 0.07448 | -0.0069 | 13.8856
12 | 1.0023 | 0.08869 | -0.0156 | 11.3012
12.5 | 0.9702 | 0.10461 | -0.0259 | 9.2744
13 | 0.9368 | 0.12221 | -0.0372 | 7.6655
13.5 | 0.9133 | 0.13876 | -0.0472 | 6.5819
14 | 0.9005 | 0.15365 | -0.0561 | 5.8607
14.5 | 0.8913 | 0.16982 | -0.0654 | 5.2485

## 33. Re 750k Mach 0.00 (1)
BIGFOIL.COM POLAR EXPORT
GA 35-212
GA 35-212 |  |  |  | Cl Max: | 1.25 | at alpha= | 11.5 | deg
JavaFoil+Calcfoil stall+Eppler ext transition |  |  |  | L/D Max: | 111.153 | at alpha= | 5.5 | deg
Re: | 750000 |  |  | Cd Min: | 0.00596 | at alpha= | 1 | deg
Mach: | 0 |  |  | Cl=0 at alpha= | -1.6525 | deg
|  |  |  | @ Cl=0.1, Cd= | 0.0062053
|  |  |  | @ Cl=0.4, Cd= | 0.0059633
|  |  |  | @ Cl=0.6, Cd= | 0.00659
alpha (deg) | Cl | Cd | Cm | Cl/Cd
-16.5 | -0.506 | 0.13729 | -0.005 | -3.685
-16 | -0.522 | 0.12587 | -0.005 | -4.144
-15.5 | -0.537 | 0.12387 | -0.005 | -4.333
-15 | -0.551 | 0.11653 | -0.006 | -4.728
-14.5 | -0.564 | 0.11021 | -0.006 | -5.119
-14 | -0.576 | 0.10459 | -0.006 | -5.511
-13.5 | -0.587 | 0.09749 | -0.006 | -6.019
-13 | -0.595 | 0.09341 | -0.006 | -6.375
-12.5 | -0.602 | 0.08746 | -0.007 | -6.883
-12 | -0.606 | 0.08281 | -0.007 | -7.314
-11.5 | -0.607 | 0.07802 | -0.007 | -7.778
-11 | -0.605 | 0.07334 | -0.007 | -8.247
-10.5 | -0.6 | 0.06871 | -0.007 | -8.727
-10 | -0.591 | 0.06446 | -0.007 | -9.166
-9.5 | -0.578 | 0.06046 | -0.008 | -9.564
-9 | -0.562 | 0.05703 | -0.008 | -9.857
-8.5 | -0.542 | 0.05377 | -0.008 | -10.079
-8 | -0.518 | 0.05072 | -0.008 | -10.216
-7.5 | -0.491 | 0.04825 | -0.008 | -10.169
-7 | -0.46 | 0.04474 | -0.009 | -10.285
-6.5 | -0.426 | 0.04232 | -0.009 | -10.076
-6 | -0.39 | 0.03988 | -0.01 | -9.785
-5.5 | -0.351 | 0.03779 | -0.011 | -9.297
-5 | -0.382 | 0.00969 | -0.026 | -39.448
-4.5 | -0.329 | 0.00921 | -0.027 | -35.724
-4 | -0.274 | 0.00933 | -0.027 | -29.34
-3.5 | -0.217 | 0.00905 | -0.028 | -23.981
-3 | -0.159 | 0.00871 | -0.029 | -18.281
-2.5 | -0.101 | 0.00855 | -0.03 | -11.758
-2 | -0.041 | 0.00835 | -0.03 | -4.944
-1.5 | 0.018 | 0.00625 | -0.031 | 2.928
-1 | 0.078 | 0.00622 | -0.032 | 12.578
-0.5 | 0.138 | 0.00618 | -0.032 | 22.338
0 | 0.2 | 0.00615 | -0.033 | 32.44
0.5 | 0.26 | 0.00606 | -0.034 | 42.907
1 | 0.32 | 0.00596 | -0.034 | 53.795
1.5 | 0.38 | 0.00596 | -0.035 | 63.817
2 | 0.44 | 0.00597 | -0.036 | 73.751
2.5 | 0.5 | 0.00627 | -0.037 | 79.833
3 | 0.56 | 0.00651 | -0.037 | 86.064
3.5 | 0.62 | 0.00663 | -0.038 | 93.519
4 | 0.679 | 0.00681 | -0.039 | 99.674
4.5 | 0.738 | 0.00705 | -0.039 | 104.688
5 | 0.796 | 0.00736 | -0.04 | 108.157
5.5 | 0.852 | 0.00766 | -0.041 | 111.153
6 | 0.906 | 0.01153 | -0.041 | 78.583
6.5 | 0.959 | 0.01292 | -0.042 | 74.232
7 | 1.01 | 0.01385 | -0.043 | 72.924
7.5 | 1.058 | 0.01458 | -0.044 | 72.562
8 | 1.103 | 0.01528 | -0.044 | 72.209
8.5 | 1.12 | 0.01618 | -0.044 | 69.233
9 | 1.153 | 0.01736 | -0.044 | 66.408
9.5 | 1.182 | 0.01853 | -0.045 | 63.762
10 | 1.207 | 0.01983 | -0.045 | 60.872
10.5 | 1.226 | 0.02154 | -0.046 | 56.912
11 | 1.241 | 0.02334 | -0.046 | 53.169
11.5 | 1.25 | 0.02547 | -0.046 | 49.067
12 | 1.077 | 0.0753 | -0.03 | 14.304
12.5 | 1.056 | 0.08449 | -0.019 | 12.504
13 | 1.048 | 0.08995 | -0.019 | 11.65
13.5 | 1.035 | 0.09528 | -0.018 | 10.86
14 | 1.018 | 0.10182 | -0.018 | 9.994
14.5 | 0.996 | 0.10806 | -0.018 | 9.222
15 | 0.972 | 0.11497 | -0.019 | 8.457
15.5 | 0.945 | 0.12198 | -0.019 | 7.748
16 | 0.916 | 0.12899 | -0.019 | 7.101
16.5 | 0.885 | 0.13742 | -0.021 | 6.444

## 34. Re 750k Mach 0.00 (2)
BIGFOIL.COM POLAR EXPORT
GA 35-212
GA 35-212 |  |  |  | Cl Max: | 1.3409 | at alpha= | 14.5 | deg
XFOIL ncrit=9 |  |  |  | L/D Max: | 108.038 | at alpha= | 5 | deg
Re: | 750000 |  |  | Cd Min: | 0.24452 | at alpha= | -20 | deg
Mach: | 0 |  |  | Cl=0 at alpha= | -1.6074 | deg
|  |  |  | @ Cl=0.1, Cd= | 0.0062652
|  |  |  | @ Cl=0.4, Cd= | 0.0061828
|  |  |  | @ Cl=0.6, Cd= | 0.0063597
alpha (deg) | Cl | Cd | Cm | Cl/Cd
-20 | -0.7436 | 0.24452 | 0.0644 | -3.0411
-19.5 | -0.7263 | 0.23849 | 0.0604 | -3.0454
-19 | -0.7088 | 0.23216 | 0.0562 | -3.0531
-18.5 | -0.6916 | 0.22538 | 0.0519 | -3.0686
-18 | -0.6767 | 0.21689 | 0.0464 | -3.12
-17.5 | -0.6637 | 0.20908 | 0.0412 | -3.1744
-17 | -0.6455 | 0.20179 | 0.0383 | -3.1989
-16.5 | -0.6279 | 0.1957 | 0.0349 | -3.2085
-16 | -0.6117 | 0.18894 | 0.0311 | -3.2375
-15.5 | -0.5964 | 0.18174 | 0.0272 | -3.2816
-15 | -0.5833 | 0.17345 | 0.0226 | -3.3629
-14.5 | -0.5763 | 0.16366 | 0.0165 | -3.5213
-14 | -0.5653 | 0.15483 | 0.0121 | -3.6511
-13.5 | -0.5546 | 0.14705 | 0.0093 | -3.7715
-13 | -0.5401 | 0.1406 | 0.0064 | -3.8414
-12.5 | -0.5299 | 0.13293 | 0.0027 | -3.9863
-12 | -0.5236 | 0.12407 | -0.0017 | -4.2202
-11.5 | -0.528 | 0.11037 | -0.0098 | -4.7839
-11 | -0.5314 | 0.09831 | -0.0162 | -5.4054
-10.5 | -0.5646 | 0.07778 | -0.0288 | -7.2589
-10 | -0.617 | 0.0608 | -0.0435 | -10.148
-9.5 | -0.6478 | 0.05266 | -0.0473 | -12.3016
-9 | -0.6522 | 0.0475 | -0.0453 | -13.7305
-8.5 | -0.6411 | 0.04302 | -0.0437 | -14.9024
-8 | -0.6582 | 0.02532 | -0.0381 | -25.9953
-7.5 | -0.6186 | 0.0208 | -0.0365 | -29.7404
-7 | -0.5737 | 0.0173 | -0.0355 | -33.1618
-6.5 | -0.5239 | 0.01561 | -0.0348 | -33.5618
-6 | -0.4731 | 0.01417 | -0.0342 | -33.3874
-5.5 | -0.4214 | 0.01301 | -0.0337 | -32.3905
-5 | -0.37 | 0.01169 | -0.0332 | -31.651
-4.5 | -0.3161 | 0.01092 | -0.033 | -28.9469
-4 | -0.2618 | 0.01016 | -0.0329 | -25.7677
-3.5 | -0.2064 | 0.00963 | -0.0329 | -21.433
-3 | -0.1502 | 0.00914 | -0.0331 | -16.4333
-2.5 | -0.0994 | 0.0073 | -0.0334 | -13.6164
-2 | -0.0446 | 0.00669 | -0.0335 | -6.6667
-1.5 | 0.0122 | 0.00646 | -0.0338 | 1.8885
-1 | 0.0688 | 0.00632 | -0.0339 | 10.8861
-0.5 | 0.1257 | 0.00622 | -0.034 | 20.209
0 | 0.183 | 0.00617 | -0.0343 | 29.6596
0.5 | 0.2399 | 0.00617 | -0.0344 | 38.8817
1 | 0.2969 | 0.00614 | -0.0346 | 48.355
1.5 | 0.3537 | 0.00615 | -0.0347 | 57.5122
2 | 0.4102 | 0.00619 | -0.0348 | 66.2682
2.5 | 0.4658 | 0.00619 | -0.0346 | 75.2504
3 | 0.5207 | 0.00624 | -0.0343 | 83.4455
3.5 | 0.5749 | 0.00631 | -0.0338 | 91.1094
4.5 | 0.681 | 0.00652 | -0.0324 | 104.4479
5 | 0.7487 | 0.00693 | -0.0354 | 108.0375
5.5 | 0.7997 | 0.00782 | -0.0353 | 102.2634
6 | 0.8462 | 0.00925 | -0.0348 | 91.4811
6.5 | 0.8936 | 0.01048 | -0.0343 | 85.2672
7 | 0.9423 | 0.01144 | -0.0339 | 82.3689
7.5 | 0.9901 | 0.01241 | -0.0332 | 79.7824
8 | 1.037 | 0.01338 | -0.0325 | 77.5037
8.5 | 1.0827 | 0.01434 | -0.0315 | 75.5021
9 | 1.1259 | 0.01542 | -0.0302 | 73.0156
9.5 | 1.1655 | 0.01664 | -0.0285 | 70.0421
10 | 1.2032 | 0.01782 | -0.0265 | 67.5196
10.5 | 1.2355 | 0.01907 | -0.0238 | 64.7876
11 | 1.2509 | 0.02099 | -0.0192 | 59.595
11.5 | 1.2738 | 0.02279 | -0.0162 | 55.8929
12 | 1.2925 | 0.0251 | -0.0136 | 51.494
12.5 | 1.2966 | 0.02885 | -0.0106 | 44.9428
13 | 1.3114 | 0.03199 | -0.0089 | 40.9941
13.5 | 1.3247 | 0.03545 | -0.0076 | 37.3681
14 | 1.3359 | 0.0393 | -0.0067 | 33.9924
14.5 | 1.3409 | 0.044 | -0.0063 | 30.475
15 | 1.3404 | 0.04959 | -0.0064 | 27.0296
15.5 | 1.3284 | 0.05704 | -0.0075 | 23.2889
16 | 1.3139 | 0.06554 | -0.0095 | 20.0473
16.5 | 1.3055 | 0.07395 | -0.0125 | 17.6538
17 | 1.2924 | 0.08375 | -0.0167 | 15.4316
17.5 | 1.2742 | 0.09514 | -0.0223 | 13.3929
18 | 1.2492 | 0.10857 | -0.0294 | 11.5059
18.5 | 1.2211 | 0.12355 | -0.0381 | 9.8834
19 | 1.1865 | 0.141 | -0.0487 | 8.4149
19.5 | 1.1457 | 0.16119 | -0.0615 | 7.1078

## 35. Re 750k Mach 0.10 (1)
BIGFOIL.COM POLAR EXPORT
GA 35-212
GA 35-212 |  |  |  | Cl Max: | 1.241 | at alpha= | 11.5 | deg
JavaFoil+Calcfoil stall+Eppler ext transition |  |  |  | L/D Max: | 108.323 | at alpha= | 5 | deg
Re: | 750000 |  |  | Cd Min: | 0.00592 | at alpha= | 2 | deg
Mach: | 0.1 |  |  | Cl=0 at alpha= | -1.6525 | deg
|  |  |  | @ Cl=0.1, Cd= | 0.006256
|  |  |  | @ Cl=0.4, Cd= | 0.0059341
|  |  |  | @ Cl=0.6, Cd= | 0.0065693
alpha (deg) | Cl | Cd | Cm | Cl/Cd
-16 | -0.478 | 0.12954 | -0.005 | -3.691
-15.5 | -0.496 | 0.12371 | -0.005 | -4.009
-15 | -0.513 | 0.11612 | -0.006 | -4.419
-14.5 | -0.53 | 0.1103 | -0.006 | -4.802
-14 | -0.545 | 0.10352 | -0.006 | -5.263
-13.5 | -0.559 | 0.09847 | -0.006 | -5.672
-13 | -0.57 | 0.09389 | -0.006 | -6.076
-12.5 | -0.58 | 0.08739 | -0.007 | -6.637
-12 | -0.587 | 0.08422 | -0.007 | -6.968
-11.5 | -0.591 | 0.0779 | -0.007 | -7.587
-11 | -0.592 | 0.07488 | -0.007 | -7.905
-10.5 | -0.589 | 0.06932 | -0.007 | -8.499
-10 | -0.583 | 0.06499 | -0.007 | -8.967
-9.5 | -0.572 | 0.06096 | -0.008 | -9.389
-9 | -0.558 | 0.05723 | -0.008 | -9.747
-8.5 | -0.539 | 0.05396 | -0.008 | -9.991
-8 | -0.517 | 0.05051 | -0.008 | -10.228
-7.5 | -0.49 | 0.04811 | -0.008 | -10.189
-7 | -0.46 | 0.04493 | -0.009 | -10.245
-6.5 | -0.427 | 0.04232 | -0.009 | -10.089
-6 | -0.391 | 0.03984 | -0.01 | -9.808
-5.5 | -0.352 | 0.03802 | -0.01 | -9.255
-5 | -0.384 | 0.0097 | -0.026 | -39.534
-4.5 | -0.33 | 0.0092 | -0.027 | -35.887
-4 | -0.275 | 0.00933 | -0.028 | -29.472
-3.5 | -0.218 | 0.00907 | -0.028 | -24.028
-3 | -0.16 | 0.00872 | -0.029 | -18.338
-2.5 | -0.101 | 0.00856 | -0.03 | -11.804
-2 | -0.041 | 0.00842 | -0.03 | -4.93
-1.5 | 0.018 | 0.0062 | -0.031 | 2.967
-1 | 0.079 | 0.00627 | -0.032 | 12.527
-0.5 | 0.139 | 0.00623 | -0.032 | 22.253
0 | 0.201 | 0.00616 | -0.033 | 32.577
0.5 | 0.261 | 0.00604 | -0.034 | 43.225
1 | 0.322 | 0.00596 | -0.035 | 54.065
1.5 | 0.382 | 0.00594 | -0.035 | 64.341
2 | 0.443 | 0.00592 | -0.036 | 74.79
2.5 | 0.503 | 0.00626 | -0.037 | 80.314
3 | 0.563 | 0.00652 | -0.037 | 86.43
3.5 | 0.623 | 0.0066 | -0.038 | 94.357
4 | 0.683 | 0.00683 | -0.039 | 99.974
4.5 | 0.742 | 0.00714 | -0.04 | 103.892
5 | 0.8 | 0.00738 | -0.04 | 108.323
5.5 | 0.856 | 0.01098 | -0.041 | 77.911
6 | 0.911 | 0.01153 | -0.042 | 78.956
6.5 | 0.963 | 0.01299 | -0.042 | 74.158
7 | 1.014 | 0.01395 | -0.043 | 72.686
7.5 | 1.062 | 0.01469 | -0.044 | 72.29
8 | 1.107 | 0.01539 | -0.044 | 71.915
8.5 | 1.122 | 0.01639 | -0.044 | 68.469
9 | 1.154 | 0.01758 | -0.045 | 65.618
9.5 | 1.182 | 0.01879 | -0.045 | 62.89
10 | 1.205 | 0.02017 | -0.045 | 59.773
10.5 | 1.223 | 0.02199 | -0.046 | 55.622
11 | 1.236 | 0.02381 | -0.046 | 51.898
11.5 | 1.241 | 0.02618 | -0.046 | 47.41
12 | 1.062 | 0.07885 | -0.027 | 13.464
12.5 | 1.045 | 0.08468 | -0.018 | 12.344
13 | 1.034 | 0.09039 | -0.018 | 11.436
13.5 | 1.017 | 0.09634 | -0.018 | 10.556
14 | 0.996 | 0.1029 | -0.018 | 9.675
14.5 | 0.97 | 0.11002 | -0.018 | 8.817
15 | 0.941 | 0.11692 | -0.019 | 8.051
15.5 | 0.909 | 0.1244 | -0.019 | 7.311
16 | 0.876 | 0.13224 | -0.019 | 6.621
16.5 | 0.842 | 0.14162 | -0.024 | 5.946

## 36. Re 750k Mach 0.10 (2)
BIGFOIL.COM POLAR EXPORT
GA 35-212
GA 35-212 |  |  |  | Cl Max: | 1.329 | at alpha= | 14.5 | deg
XFOIL ncrit=9 |  |  |  | L/D Max: | 107.894 | at alpha= | 5 | deg
Re: | 750000 |  |  | Cd Min: | 0.24542 | at alpha= | -20 | deg
Mach: | 0.1 |  |  | Cl=0 at alpha= | -1.6075 | deg
|  |  |  | @ Cl=0.1, Cd= | 0.0062816
|  |  |  | @ Cl=0.4, Cd= | 0.0061933
|  |  |  | @ Cl=0.6, Cd= | 0.0063542
alpha (deg) | Cl | Cd | Cm | Cl/Cd
-20 | -0.746 | 0.24542 | 0.065 | -3.0397
-19.5 | -0.7285 | 0.23933 | 0.0609 | -3.0439
-19 | -0.7109 | 0.23294 | 0.0567 | -3.0519
-18.5 | -0.6934 | 0.22612 | 0.0524 | -3.0665
-18 | -0.6783 | 0.21763 | 0.0469 | -3.1168
-17.5 | -0.665 | 0.20984 | 0.0416 | -3.1691
-17 | -0.6465 | 0.20256 | 0.0388 | -3.1916
-16.5 | -0.6287 | 0.19642 | 0.0354 | -3.2008
-16 | -0.6124 | 0.18962 | 0.0315 | -3.2296
-15.5 | -0.5969 | 0.18239 | 0.0275 | -3.2727
-15 | -0.5841 | 0.17384 | 0.0226 | -3.36
-14.5 | -0.5761 | 0.16435 | 0.0168 | -3.5053
-13.5 | -0.5529 | 0.148 | 0.0097 | -3.7358
-13 | -0.5384 | 0.14144 | 0.0068 | -3.8066
-12.5 | -0.5281 | 0.13374 | 0.003 | -3.9487
-12 | -0.5216 | 0.12479 | -0.0015 | -4.1798
-11.5 | -0.525 | 0.1114 | -0.0094 | -4.7127
-11 | -0.527 | 0.09977 | -0.0156 | -5.2821
-10.5 | -0.544 | 0.08672 | -0.0224 | -6.2731
-10 | -0.5789 | 0.06666 | -0.0381 | -8.6844
-9 | -0.6386 | 0.04934 | -0.0463 | -12.9428
-8.5 | -0.6332 | 0.04464 | -0.0445 | -14.1846
-7.5 | -0.6199 | 0.02186 | -0.0373 | -28.3577
-7 | -0.5763 | 0.01783 | -0.0361 | -32.3219
-6.5 | -0.5265 | 0.01597 | -0.0354 | -32.9681
-6 | -0.4755 | 0.01442 | -0.0347 | -32.975
-5.5 | -0.4237 | 0.01316 | -0.0341 | -32.196
-5 | -0.3718 | 0.01185 | -0.0335 | -31.3755
-4.5 | -0.3179 | 0.011 | -0.0333 | -28.9
-4 | -0.2633 | 0.01021 | -0.0332 | -25.7884
-3.5 | -0.2077 | 0.00966 | -0.0331 | -21.501
-3 | -0.1511 | 0.00919 | -0.0333 | -16.4418
-2.5 | -0.0996 | 0.00741 | -0.0336 | -13.4413
-2 | -0.0449 | 0.00671 | -0.0337 | -6.6915
-1.5 | 0.0123 | 0.00648 | -0.0339 | 1.8981
-1 | 0.0693 | 0.00633 | -0.0341 | 10.9479
-0.5 | 0.1264 | 0.00624 | -0.0342 | 20.2564
0 | 0.1841 | 0.00618 | -0.0345 | 29.7896
0.5 | 0.2414 | 0.00618 | -0.0346 | 39.0615
1 | 0.2988 | 0.00616 | -0.0348 | 48.5065
1.5 | 0.3559 | 0.00617 | -0.0349 | 57.6823
2 | 0.4127 | 0.0062 | -0.0349 | 66.5645
2.5 | 0.4687 | 0.00621 | -0.0347 | 75.475
3 | 0.524 | 0.00627 | -0.0345 | 83.5726
3.5 | 0.5787 | 0.00633 | -0.034 | 91.4218
4 | 0.6314 | 0.00639 | -0.0331 | 98.8106
4.5 | 0.6849 | 0.00654 | -0.0325 | 104.7248
5 | 0.7531 | 0.00698 | -0.0355 | 107.894
5.5 | 0.8039 | 0.00794 | -0.0353 | 101.2469
6 | 0.8506 | 0.00939 | -0.0347 | 90.5857
6.5 | 0.8986 | 0.01058 | -0.0342 | 84.9338
7 | 0.9476 | 0.01154 | -0.0337 | 82.1144
8 | 1.0423 | 0.01352 | -0.0321 | 77.0932
8.5 | 1.088 | 0.0145 | -0.031 | 75.0345
9 | 1.1312 | 0.01559 | -0.0296 | 72.5593
9.5 | 1.1705 | 0.01682 | -0.0277 | 69.5898
10 | 1.2041 | 0.01827 | -0.0251 | 65.9059
10.5 | 1.2339 | 0.01948 | -0.0219 | 63.3419
11 | 1.2493 | 0.02155 | -0.0175 | 57.9722
11.5 | 1.2713 | 0.02355 | -0.0146 | 53.983
12 | 1.2885 | 0.02612 | -0.012 | 49.33
12.5 | 1.2899 | 0.03028 | -0.0091 | 42.5991
13 | 1.3058 | 0.03346 | -0.0076 | 39.0257
13.5 | 1.3172 | 0.03726 | -0.0064 | 35.3516
14 | 1.3265 | 0.04147 | -0.0057 | 31.987
14.5 | 1.329 | 0.04663 | -0.0055 | 28.501
15 | 1.3255 | 0.05285 | -0.0061 | 25.0804
15.5 | 1.3087 | 0.0613 | -0.0077 | 21.3491
16 | 1.2952 | 0.07016 | -0.0104 | 18.4607
16.5 | 1.2824 | 0.07969 | -0.0143 | 16.0924
17 | 1.2646 | 0.09084 | -0.0196 | 13.9212
17.5 | 1.2415 | 0.10375 | -0.0264 | 11.9663
18 | 1.2118 | 0.11888 | -0.035 | 10.1935
18.5 | 1.1798 | 0.13556 | -0.0451 | 8.7032
19 | 1.1404 | 0.15512 | -0.0573 | 7.3517
19.5 | 1.0824 | 0.18174 | -0.074 | 5.9558

## 37. Re 750k Mach 0.25 (1)
BIGFOIL.COM POLAR EXPORT
GA 35-212
GA 35-212 |  |  |  | Cl Max: | 1.19 | at alpha= | 10.5 | deg
JavaFoil+Calcfoil stall+Eppler ext transition |  |  |  | L/D Max: | 107.721 | at alpha= | 5 | deg
Re: | 750000 |  |  | Cd Min: | 0.00601 | at alpha= | 1 | deg
Mach: | 0.25 |  |  | Cl=0 at alpha= | -1.6532 | deg
|  |  |  | @ Cl=0.1, Cd= | 0.0062577
|  |  |  | @ Cl=0.4, Cd= | 0.0060534
|  |  |  | @ Cl=0.6, Cd= | 0.1435
alpha (deg) | Cl | Cd | Cm | Cl/Cd
-14.5 | -0.174 | 0.11985 | -0.006 | -1.449
-14 | -0.239 | 0.11005 | -0.006 | -2.173
-13.5 | -0.292 | 0.10407 | -0.007 | -2.806
-13 | -0.339 | 0.09888 | -0.007 | -3.426
-12.5 | -0.381 | 0.0924 | -0.007 | -4.121
-12 | -0.418 | 0.08662 | -0.007 | -4.824
-11.5 | -0.45 | 0.08053 | -0.007 | -5.588
-11 | -0.477 | 0.07483 | -0.008 | -6.37
-10.5 | -0.497 | 0.07205 | -0.008 | -6.902
-10 | -0.511 | 0.06642 | -0.008 | -7.7
-9.5 | -0.519 | 0.06231 | -0.008 | -8.325
-9 | -0.519 | 0.05831 | -0.008 | -8.906
-8.5 | -0.513 | 0.05458 | -0.008 | -9.405
-8 | -0.501 | 0.05156 | -0.008 | -9.713
-7.5 | -0.482 | 0.04872 | -0.009 | -9.893
-7 | -0.458 | 0.0455 | -0.009 | -10.062
-6.5 | -0.428 | 0.04298 | -0.009 | -9.968
-6 | -0.395 | 0.0405 | -0.009 | -9.742
-5.5 | -0.357 | 0.0381 | -0.01 | -9.374
-5 | -0.391 | 0.00971 | -0.027 | -40.272
-4.5 | -0.337 | 0.00966 | -0.028 | -34.937
-4 | -0.281 | 0.00933 | -0.028 | -30.159
-3.5 | -0.224 | 0.00928 | -0.029 | -24.096
-3 | -0.164 | 0.00896 | -0.03 | -18.326
-2.5 | -0.104 | 0.00864 | -0.03 | -12.009
-2 | -0.043 | 0.00849 | -0.031 | -5.019
-1.5 | 0.019 | 0.00631 | -0.032 | 2.996
-1 | 0.081 | 0.00627 | -0.033 | 12.883
-0.5 | 0.143 | 0.00623 | -0.033 | 22.875
0 | 0.206 | 0.00627 | -0.034 | 32.866
0.5 | 0.268 | 0.00617 | -0.035 | 43.486
1 | 0.331 | 0.00601 | -0.036 | 55.072
1.5 | 0.393 | 0.00605 | -0.036 | 64.865
2 | 0.455 | 0.00608 | -0.037 | 74.848
2.5 | 0.517 | 0.0065 | -0.038 | 79.496
3 | 0.579 | 0.00628 | -0.038 | 92.126
3.5 | 0.64 | 0.00685 | -0.039 | 93.406
4 | 0.701 | 0.00707 | -0.04 | 99.134
4.5 | 0.762 | 0.00731 | -0.041 | 104.2
5 | 0.821 | 0.00762 | -0.041 | 107.721
5.5 | 0.878 | 0.01133 | -0.042 | 77.477
6 | 0.933 | 0.01209 | -0.043 | 77.156
6.5 | 0.986 | 0.01399 | -0.044 | 70.463
7 | 1.036 | 0.01458 | -0.044 | 71.066
7.5 | 1.061 | 0.01568 | -0.044 | 67.644
8 | 1.098 | 0.01673 | -0.045 | 65.594
8.5 | 1.129 | 0.01761 | -0.045 | 64.132
9 | 1.155 | 0.01907 | -0.045 | 60.577
9.5 | 1.175 | 0.02051 | -0.046 | 57.32
10 | 1.188 | 0.02242 | -0.046 | 52.961
10.5 | 1.19 | 0.02465 | -0.047 | 48.298
11 | 1.012 | 0.07329 | -0.023 | 13.811
11.5 | 1.005 | 0.0777 | -0.017 | 12.937
12 | 0.985 | 0.08398 | -0.017 | 11.732
12.5 | 0.953 | 0.09083 | -0.018 | 10.491
13 | 0.911 | 0.09805 | -0.018 | 9.289
13.5 | 0.86 | 0.10704 | -0.019 | 8.033
14 | 0.801 | 0.11548 | -0.019 | 6.933
14.5 | 0.735 | 0.12156 | -0.021 | 6.044
15 | 0.663 | 0.13379 | -0.024 | 4.958
15.5 | 0.585 | 0.1435 | -0.024 | 4.079

## 38. Re 750k Mach 0.25 (2)
BIGFOIL.COM POLAR EXPORT
GA 35-212
GA 35-212 |  |  |  | Cl Max: | 1.2652 | at alpha= | 13 | deg
XFOIL ncrit=9 |  |  |  | L/D Max: | 106.529 | at alpha= | 5 | deg
Re: | 750000 |  |  | Cd Min: | 0.25046 | at alpha= | -20 | deg
Mach: | 0.25 |  |  | Cl=0 at alpha= | -1.609 | deg
|  |  |  | @ Cl=0.1, Cd= | 0.0063871
|  |  |  | @ Cl=0.4, Cd= | 0.0062955
|  |  |  | @ Cl=0.6, Cd= | 0.0064416
alpha (deg) | Cl | Cd | Cm | Cl/Cd
-20 | -0.7597 | 0.25046 | 0.0684 | -3.0332
-19.5 | -0.7413 | 0.24406 | 0.064 | -3.0374
-19 | -0.7226 | 0.23735 | 0.0596 | -3.0444
-18.5 | -0.7041 | 0.23022 | 0.0551 | -3.0584
-18 | -0.6879 | 0.22172 | 0.0494 | -3.1026
-17.5 | -0.673 | 0.21396 | 0.0441 | -3.1454
-17 | -0.6527 | 0.20673 | 0.0413 | -3.1573
-16.5 | -0.6343 | 0.20031 | 0.0376 | -3.1666
-16 | -0.6168 | 0.19326 | 0.0335 | -3.1916
-15.5 | -0.6001 | 0.1858 | 0.0294 | -3.2298
-15 | -0.5884 | 0.1767 | 0.0234 | -3.3299
-14.5 | -0.5766 | 0.16795 | 0.0183 | -3.4332
-14 | -0.5643 | 0.15906 | 0.0144 | -3.5477
-13.5 | -0.5462 | 0.15261 | 0.0119 | -3.5791
-13 | -0.5317 | 0.14554 | 0.0085 | -3.6533
-12.5 | -0.5203 | 0.13757 | 0.0045 | -3.7821
-12 | -0.5168 | 0.12649 | -0.0021 | -4.0857
-11.5 | -0.5123 | 0.11617 | -0.0077 | -4.4099
-11 | -0.5139 | 0.10602 | -0.0121 | -4.8472
-10.5 | -0.5075 | 0.09832 | -0.0158 | -5.1617
-10 | -0.5037 | 0.0901 | -0.0202 | -5.5905
-9.5 | -0.5062 | 0.08011 | -0.0265 | -6.3188
-9 | -0.528 | 0.06052 | -0.0469 | -8.7244
-8 | -0.5854 | 0.04639 | -0.0468 | -12.6191
-7.5 | -0.5769 | 0.04061 | -0.0441 | -14.2059
-7 | -0.5858 | 0.02217 | -0.0401 | -26.4231
-6.5 | -0.5396 | 0.01861 | -0.0387 | -28.9952
-6 | -0.4881 | 0.01619 | -0.0376 | -30.1482
-5.5 | -0.4354 | 0.01419 | -0.0366 | -30.6836
-5 | -0.3805 | 0.01303 | -0.0358 | -29.2018
-4.5 | -0.328 | 0.01146 | -0.035 | -28.6213
-4 | -0.2709 | 0.01073 | -0.0347 | -25.247
-3.5 | -0.2139 | 0.00995 | -0.0345 | -21.4975
-3 | -0.1562 | 0.00935 | -0.0345 | -16.7059
-2.5 | -0.1001 | 0.00819 | -0.0347 | -12.2222
-2 | -0.0461 | 0.00681 | -0.0349 | -6.7695
-1 | 0.0718 | 0.00643 | -0.0352 | 11.1664
-0.5 | 0.1309 | 0.00634 | -0.0353 | 20.6467
0 | 0.1904 | 0.0063 | -0.0355 | 30.2222
0.5 | 0.2498 | 0.00627 | -0.0357 | 39.8405
1 | 0.3089 | 0.00628 | -0.0359 | 49.1879
1.5 | 0.3679 | 0.00629 | -0.0359 | 58.4897
2 | 0.4268 | 0.0063 | -0.036 | 67.746
2.5 | 0.4849 | 0.00634 | -0.0358 | 76.4826
3 | 0.5424 | 0.00637 | -0.0355 | 85.1491
3.5 | 0.5991 | 0.00644 | -0.035 | 93.028
4 | 0.654 | 0.00654 | -0.0341 | 100
4.5 | 0.707 | 0.00674 | -0.0328 | 104.8961
5 | 0.7766 | 0.00729 | -0.0355 | 106.5295
5.5 | 0.827 | 0.0086 | -0.0351 | 96.1628
6 | 0.8747 | 0.01009 | -0.0342 | 86.6898
7 | 0.9743 | 0.01225 | -0.0324 | 79.5347
7.5 | 1.0219 | 0.01338 | -0.0311 | 76.3752
8 | 1.0684 | 0.01448 | -0.0295 | 73.7845
8.5 | 1.1113 | 0.01572 | -0.0275 | 70.6934
9 | 1.1495 | 0.01708 | -0.0248 | 67.3009
9.5 | 1.1817 | 0.01842 | -0.0212 | 64.1531
10 | 1.2011 | 0.02034 | -0.0165 | 59.0511
10.5 | 1.2159 | 0.02301 | -0.0126 | 52.8422
11 | 1.2366 | 0.02559 | -0.0098 | 48.3236
11.5 | 1.2534 | 0.02872 | -0.0073 | 43.6421
12 | 1.2607 | 0.03287 | -0.0051 | 38.3541
12.5 | 1.2598 | 0.03814 | -0.0033 | 33.0309
13 | 1.2652 | 0.04314 | -0.0024 | 29.3278
13.5 | 1.264 | 0.04917 | -0.0024 | 25.7067
14 | 1.2606 | 0.05598 | -0.0034 | 22.5188
14.5 | 1.2491 | 0.06447 | -0.0058 | 19.3749
15 | 1.233 | 0.07444 | -0.0097 | 16.5637
15.5 | 1.2116 | 0.08614 | -0.0154 | 14.0655
16 | 1.1822 | 0.10025 | -0.0231 | 11.7925
16.5 | 1.1516 | 0.11585 | -0.0322 | 9.9404
17 | 1.1176 | 0.13325 | -0.0428 | 8.3872
17.5 | 1.08 | 0.15275 | -0.055 | 7.0704

## 39. Re 750k Mach 0.50 (1)
BIGFOIL.COM POLAR EXPORT
GA 35-212
GA 35-212 |  |  |  | Cl Max: | 1.2 | at alpha= | 20 | deg
JavaFoil+Calcfoil stall+Eppler ext transition |  |  |  | L/D Max: | 104.788 | at alpha= | 4 | deg
Re: | 750000 |  |  | Cd Min: | 0.00648 | at alpha= | 0.5 | deg
Mach: | 0.5 |  |  | Cl=0 at alpha= | -1.6522 | deg
|  |  |  | @ Cl=0.1, Cd= | 0.0065171
|  |  |  | @ Cl=0.4, Cd= | 0.0064974
|  |  |  | @ Cl=0.6, Cd= | 0.0067367
alpha (deg) | Cl | Cd | Cm | Cl/Cd
-20 | -0.994 | 0.21045 | -0.005 | -4.721
-19.5 | -0.968 | 0.20465 | -0.006 | -4.73
-19 | -0.942 | 0.19793 | -0.006 | -4.76
-18.5 | -0.918 | 0.19407 | -0.007 | -4.728
-18 | -0.889 | 0.18772 | -0.007 | -4.733
-17.5 | -0.861 | 0.17911 | -0.007 | -4.806
-17 | -0.834 | 0.17163 | -0.007 | -4.86
-16.5 | -0.807 | 0.16416 | -0.007 | -4.919
-16 | -0.781 | 0.16172 | -0.007 | -4.829
-15.5 | -0.755 | 0.15544 | -0.008 | -4.855
-15 | -0.728 | 0.15031 | -0.008 | -4.844
-14.5 | -0.701 | 0.14524 | -0.008 | -4.83
-14 | -0.675 | 0.1419 | -0.009 | -4.756
-13.5 | -0.648 | 0.14076 | -0.009 | -4.606
-13 | -0.62 | 0.12606 | -0.009 | -4.921
-12.5 | -0.593 | 0.11831 | -0.009 | -5.012
-12 | -0.566 | 0.11425 | -0.009 | -4.956
-11.5 | -0.539 | 0.11303 | -0.009 | -4.771
-11 | -0.512 | 0.11015 | -0.009 | -4.652
-10.5 | -0.485 | 0.10711 | -0.01 | -4.532
-10 | -0.458 | 0.09993 | -0.01 | -4.588
-9.5 | -0.431 | 0.09715 | -0.01 | -4.44
-9 | -0.404 | 0.09013 | -0.01 | -4.48
-8.5 | -0.377 | 0.08459 | -0.01 | -4.452
-8 | -0.349 | 0.08225 | -0.011 | -4.248
-7.5 | -0.322 | 0.05627 | -0.011 | -5.721
-7 | -0.295 | 0.04885 | -0.011 | -6.032
-6.5 | -0.267 | 0.04666 | -0.011 | -5.725
-6 | -0.24 | 0.04366 | -0.011 | -5.489
-5.5 | -0.324 | 0.0407 | -0.011 | -7.953
-5 | -0.322 | 0.0377 | -0.011 | -8.551
-4.5 | -0.291 | 0.03559 | -0.011 | -8.169
-4 | -0.248 | 0.03417 | -0.011 | -7.255
-3.5 | -0.246 | 0.00942 | -0.032 | -26.155
-3 | -0.182 | 0.00956 | -0.033 | -19.055
-2.5 | -0.116 | 0.00913 | -0.034 | -12.654
-2 | -0.048 | 0.00885 | -0.035 | -5.374
-1.5 | 0.021 | 0.00653 | -0.036 | 3.232
-1 | 0.09 | 0.00652 | -0.036 | 13.841
-0.5 | 0.159 | 0.0065 | -0.037 | 24.508
0 | 0.23 | 0.00649 | -0.038 | 35.531
0.5 | 0.3 | 0.00648 | -0.039 | 46.319
1 | 0.37 | 0.00648 | -0.04 | 57.046
1.5 | 0.439 | 0.00652 | -0.041 | 67.323
2 | 0.508 | 0.00648 | -0.041 | 78.415
2.5 | 0.577 | 0.00665 | -0.042 | 86.8
3 | 0.646 | 0.00691 | -0.043 | 93.522
3.5 | 0.715 | 0.00722 | -0.044 | 98.993
4 | 0.782 | 0.00746 | -0.045 | 104.788
4.5 | 0.848 | 0.00815 | -0.045 | 104.029
5 | 0.912 | 0.01241 | -0.046 | 73.439
5.5 | 0.961 | 0.01351 | -0.047 | 71.096
6 | 0.996 | 0.01631 | -0.047 | 61.069
6.5 | 1.035 | 0.0177 | -0.047 | 58.471
7 | 1.059 | 0.01923 | -0.048 | 55.06
7.5 | 0.884 | 0.0485 | -0.017 | 18.228
8 | 1.002 | 0.0233 | -0.048 | 43.021
8.5 | 0.664 | 0.02596 | -0.049 | 25.575
9 | 0.59 | 0.06585 | -0.02 | 8.956
9.5 | 0.618 | 0.07748 | -0.022 | 7.971
10 | 0.645 | 0.10192 | -0.022 | 6.329
10.5 | 0.673 | 0.1078 | -0.024 | 6.246
11 | 0.701 | 0.11079 | -0.025 | 6.324
11.5 | 0.728 | 0.11302 | -0.025 | 6.441
12 | 0.755 | 0.11705 | -0.026 | 6.454
12.5 | 0.785 | 0.13279 | -0.028 | 5.908
13 | 0.813 | 0.13766 | -0.03 | 5.904
13.5 | 0.84 | 0.14268 | -0.03 | 5.887
14 | 0.868 | 0.14915 | -0.031 | 5.817
14.5 | 0.895 | 0.15402 | -0.032 | 5.812
15 | 0.923 | 0.16014 | -0.033 | 5.766
15.5 | 0.953 | 0.16414 | -0.035 | 5.808
16 | 0.983 | 0.17448 | -0.037 | 5.636
16.5 | 1.007 | 0.17659 | -0.036 | 5.703
17 | 1.034 | 0.18032 | -0.037 | 5.735
17.5 | 1.061 | 0.18792 | -0.037 | 5.648
18 | 1.088 | 0.19326 | -0.038 | 5.632
18.5 | 1.116 | 0.19715 | -0.039 | 5.662
19 | 1.146 | 0.2072 | -0.041 | 5.533
19.5 | 1.173 | 0.21028 | -0.041 | 5.58
20 | 1.2 | 0.21606 | -0.042 | 5.552

## 40. Re 750k Mach 0.50 (2)
BIGFOIL.COM POLAR EXPORT
GA 35-212
GA 35-212 |  |  |  | Cl Max: | 1.1392 | at alpha= | 9.5 | deg
XFOIL ncrit=9 |  |  |  | L/D Max: | 103.723 | at alpha= | 4 | deg
Re: | 750000 |  |  | Cd Min: | 0.27574 | at alpha= | -20 | deg
Mach: | 0.5 |  |  | Cl=0 at alpha= | -1.6164 | deg
|  |  |  | @ Cl=0.1, Cd= | 0.0068548
|  |  |  | @ Cl=0.4, Cd= | 0.0067499
|  |  |  | @ Cl=0.6, Cd= | 0.0068909
alpha (deg) | Cl | Cd | Cm | Cl/Cd
-20 | -0.8298 | 0.27574 | 0.0835 | -3.0094
-19.5 | -0.807 | 0.26758 | 0.0782 | -3.0159
-19 | -0.7836 | 0.25887 | 0.0726 | -3.027
-18.5 | -0.7614 | 0.25008 | 0.0664 | -3.0446
-17.5 | -0.716 | 0.233 | 0.0566 | -3.073
-17 | -0.693 | 0.22524 | 0.0519 | -3.0767
-16.5 | -0.6704 | 0.21717 | 0.047 | -3.087
-16 | -0.6482 | 0.2086 | 0.0418 | -3.1074
-15.5 | -0.6296 | 0.19958 | 0.0352 | -3.1546
-15 | -0.6093 | 0.1907 | 0.0303 | -3.1951
-14.5 | -0.5858 | 0.18292 | 0.0269 | -3.2025
-14 | -0.5647 | 0.17507 | 0.0226 | -3.2256
-13.5 | -0.5448 | 0.16699 | 0.0181 | -3.2625
-13 | -0.5278 | 0.15785 | 0.0125 | -3.3437
-12.5 | -0.5158 | 0.14829 | 0.0059 | -3.4783
-12 | -0.5 | 0.1394 | 0.002 | -3.5868
-11.5 | -0.48 | 0.13219 | -0.0007 | -3.6311
-11 | -0.4651 | 0.12419 | -0.0049 | -3.7451
-10 | -0.436 | 0.10318 | -0.0218 | -4.2256
-9 | -0.4298 | 0.0861 | -0.0286 | -4.9919
-8.5 | -0.428 | 0.07718 | -0.0334 | -5.5455
-8 | -0.4296 | 0.06761 | -0.0393 | -6.3541
-7.5 | -0.4562 | 0.05081 | -0.0523 | -8.9785
-7 | -0.4834 | 0.04329 | -0.0561 | -11.1666
-6.5 | -0.5023 | 0.03701 | -0.0544 | -13.572
-6 | -0.4961 | 0.03003 | -0.0523 | -16.5201
-5.5 | -0.4678 | 0.0236 | -0.0496 | -19.822
-5 | -0.4209 | 0.01832 | -0.0469 | -22.9749
-4.5 | -0.3638 | 0.01485 | -0.0446 | -24.4983
-4 | -0.3038 | 0.01274 | -0.0426 | -23.8462
-3.5 | -0.241 | 0.01133 | -0.0412 | -21.271
-3 | -0.1766 | 0.01027 | -0.0403 | -17.1957
-2.5 | -0.1104 | 0.00956 | -0.0398 | -11.5481
-2 | -0.0504 | 0.0076 | -0.0399 | -6.6316
-1.5 | 0.0153 | 0.00705 | -0.0398 | 2.1702
-1 | 0.0829 | 0.00688 | -0.0398 | 12.0494
-0.5 | 0.1508 | 0.00678 | -0.04 | 22.2419
0 | 0.2189 | 0.00676 | -0.0402 | 32.3817
0.5 | 0.2869 | 0.00673 | -0.0404 | 42.63
1 | 0.355 | 0.00673 | -0.0406 | 52.7489
1.5 | 0.4228 | 0.00676 | -0.0407 | 62.5444
2 | 0.4904 | 0.00681 | -0.0407 | 72.0117
2.5 | 0.5572 | 0.00684 | -0.0403 | 81.462
3 | 0.6244 | 0.00692 | -0.0398 | 90.2312
3.5 | 0.6906 | 0.00706 | -0.039 | 97.8187
4 | 0.7551 | 0.00728 | -0.0377 | 103.7225
4.5 | 0.812 | 0.00789 | -0.0351 | 102.9151
5 | 0.8624 | 0.0095 | -0.0325 | 90.7789
5.5 | 0.9209 | 0.01129 | -0.032 | 81.5678
6 | 0.9734 | 0.01262 | -0.0294 | 77.1315
6.5 | 1.0204 | 0.01406 | -0.0259 | 72.5747
7 | 1.0546 | 0.01574 | -0.0206 | 67.0013
7.5 | 1.0793 | 0.01791 | -0.0152 | 60.2624
8 | 1.1018 | 0.02079 | -0.0107 | 52.9966
8.5 | 1.1208 | 0.02428 | -0.0066 | 46.1614
9 | 1.1334 | 0.02855 | -0.0028 | 39.6988
9.5 | 1.1392 | 0.03365 | 0.0002 | 33.8544
10 | 1.1376 | 0.03984 | 0.0027 | 28.5542
10.5 | 1.1247 | 0.04767 | 0.0032 | 23.5935
11 | 1.1035 | 0.05731 | 0.0009 | 19.2549
11.5 | 1.0763 | 0.0689 | -0.0042 | 15.6212
12 | 1.0463 | 0.08222 | -0.0119 | 12.7256
12.5 | 1.0167 | 0.09703 | -0.0213 | 10.4782
13 | 0.9889 | 0.1127 | -0.0313 | 8.7746
13.5 | 0.9575 | 0.1299 | -0.0422 | 7.3711
14 | 0.926 | 0.14843 | -0.0537 | 6.2386
14.5 | 0.9078 | 0.16577 | -0.064 | 5.4763

## 41. Re 1M Mach 0.00 (1)
BIGFOIL.COM POLAR EXPORT
GA 35-212
GA 35-212 |  |  |  | Cl Max: | 1.256 | at alpha= | 11.5 | deg
JavaFoil+Calcfoil stall+Eppler ext transition |  |  |  | L/D Max: | 117.141 | at alpha= | 5.5 | deg
Re: | 1000000 |  |  | Cd Min: | 0.00562 | at alpha= | 1.5 | deg
Mach: | 0 |  |  | Cl=0 at alpha= | -1.6525 | deg
|  |  |  | @ Cl=0.1, Cd= | 0.00585
|  |  |  | @ Cl=0.4, Cd= | 0.0056267
|  |  |  | @ Cl=0.6, Cd= | 0.0062133
alpha (deg) | Cl | Cd | Cm | Cl/Cd
-16.5 | -0.506 | 0.13132 | -0.005 | -3.854
-16 | -0.522 | 0.12396 | -0.005 | -4.21
-15.5 | -0.537 | 0.12051 | -0.006 | -4.456
-15 | -0.551 | 0.11353 | -0.006 | -4.855
-14.5 | -0.564 | 0.10668 | -0.006 | -5.291
-14 | -0.577 | 0.10077 | -0.006 | -5.723
-13.5 | -0.587 | 0.09679 | -0.006 | -6.067
-13 | -0.596 | 0.09018 | -0.007 | -6.606
-12.5 | -0.602 | 0.08441 | -0.007 | -7.136
-12 | -0.606 | 0.08124 | -0.007 | -7.461
-11.5 | -0.607 | 0.07609 | -0.007 | -7.981
-11 | -0.605 | 0.07241 | -0.007 | -8.357
-10.5 | -0.6 | 0.06745 | -0.008 | -8.898
-10 | -0.591 | 0.06392 | -0.008 | -9.25
-9.5 | -0.579 | 0.05938 | -0.008 | -9.745
-9 | -0.563 | 0.05589 | -0.009 | -10.068
-8.5 | -0.542 | 0.05291 | -0.008 | -10.245
-8 | -0.518 | 0.05006 | -0.008 | -10.354
-7.5 | -0.491 | 0.04745 | -0.008 | -10.344
-7 | -0.46 | 0.04416 | -0.009 | -10.424
-6.5 | -0.428 | 0.04155 | -0.011 | -10.29
-6 | -0.482 | 0.00973 | -0.025 | -49.51
-5.5 | -0.433 | 0.00943 | -0.025 | -45.922
-5 | -0.382 | 0.00921 | -0.026 | -41.501
-4.5 | -0.329 | 0.00874 | -0.027 | -37.653
-4 | -0.274 | 0.00886 | -0.027 | -30.874
-3.5 | -0.217 | 0.00831 | -0.028 | -26.11
-3 | -0.159 | 0.0083 | -0.029 | -19.181
-2.5 | -0.101 | 0.00805 | -0.03 | -12.496
-2 | -0.041 | 0.00793 | -0.03 | -5.21
-1.5 | 0.018 | 0.00583 | -0.031 | 3.143
-1 | 0.078 | 0.00585 | -0.032 | 13.374
-0.5 | 0.138 | 0.00585 | -0.032 | 23.591
0 | 0.2 | 0.00578 | -0.033 | 34.508
0.5 | 0.26 | 0.00575 | -0.034 | 45.193
1 | 0.32 | 0.00563 | -0.034 | 56.942
1.5 | 0.38 | 0.00562 | -0.035 | 67.683
2 | 0.44 | 0.00564 | -0.036 | 78.113
2.5 | 0.5 | 0.00591 | -0.037 | 84.663
3 | 0.56 | 0.00616 | -0.037 | 91.025
3.5 | 0.62 | 0.00624 | -0.038 | 99.347
4 | 0.679 | 0.00648 | -0.039 | 104.827
4.5 | 0.738 | 0.00665 | -0.039 | 110.975
5 | 0.796 | 0.00691 | -0.04 | 115.107
5.5 | 0.852 | 0.00727 | -0.041 | 117.141
6 | 0.906 | 0.01086 | -0.042 | 83.45
6.5 | 0.959 | 0.01222 | -0.042 | 78.473
7 | 1.01 | 0.0132 | -0.043 | 76.477
7.5 | 1.058 | 0.01377 | -0.044 | 76.812
8 | 1.103 | 0.01444 | -0.044 | 76.422
8.5 | 1.146 | 0.01492 | -0.045 | 76.802
9 | 1.157 | 0.01628 | -0.045 | 71.09
9.5 | 1.186 | 0.01735 | -0.045 | 68.355
10 | 1.211 | 0.01857 | -0.045 | 65.223
10.5 | 1.231 | 0.02014 | -0.046 | 61.106
11 | 1.246 | 0.0218 | -0.046 | 57.151
11.5 | 1.256 | 0.02363 | -0.047 | 53.161
12 | 1.253 | 0.02586 | -0.047 | 48.44
12.5 | 1.235 | 0.02961 | -0.047 | 41.697
13 | 1.063 | 0.08476 | -0.03 | 12.546
13.5 | 1.04 | 0.09339 | -0.025 | 11.137
14 | 1.021 | 0.09988 | -0.024 | 10.224
14.5 | 0.997 | 0.1054 | -0.018 | 9.456
15 | 0.973 | 0.11128 | -0.02 | 8.742
15.5 | 0.946 | 0.11818 | -0.02 | 8.001
16 | 0.917 | 0.12635 | -0.022 | 7.256
16.5 | 0.888 | 0.13366 | -0.025 | 6.641

## 42. Re 1M Mach 0.00 (2)
BIGFOIL.COM POLAR EXPORT
GA 35-212
GA 35-212 |  |  |  | Cl Max: | 1.3877 | at alpha= | 15.5 | deg
XFOIL ncrit=9 |  |  |  | L/D Max: | 110.709 | at alpha= | 4.5 | deg
Re: | 1000000 |  |  | Cd Min: | 0.24517 | at alpha= | -20 | deg
Mach: | 0 |  |  | Cl=0 at alpha= | -1.6084 | deg
|  |  |  | @ Cl=0.1, Cd= | 0.0057604
|  |  |  | @ Cl=0.4, Cd= | 0.0055954
|  |  |  | @ Cl=0.6, Cd= | 0.0058341
alpha (deg) | Cl | Cd | Cm | Cl/Cd
-20 | -0.7424 | 0.24517 | 0.0646 | -3.0281
-19.5 | -0.726 | 0.23748 | 0.0596 | -3.0571
-19 | -0.7107 | 0.22998 | 0.0546 | -3.0903
-18.5 | -0.6947 | 0.22269 | 0.0501 | -3.1196
-18 | -0.6768 | 0.21632 | 0.0471 | -3.1287
-17.5 | -0.6597 | 0.20999 | 0.0432 | -3.1416
-17 | -0.6428 | 0.20337 | 0.0392 | -3.1607
-16.5 | -0.6267 | 0.19585 | 0.035 | -3.1999
-16 | -0.6152 | 0.1866 | 0.0294 | -3.2969
-15.5 | -0.6021 | 0.1784 | 0.0249 | -3.375
-15 | -0.5914 | 0.16942 | 0.0208 | -3.4907
-14.5 | -0.5746 | 0.1632 | 0.0179 | -3.5208
-14 | -0.5607 | 0.15614 | 0.0143 | -3.591
-13.5 | -0.5485 | 0.1487 | 0.0106 | -3.6886
-13 | -0.5388 | 0.14048 | 0.0065 | -3.8354
-12.5 | -0.45 | 0.12334 | -0.0005 | -3.6485
-12 | -0.442 | 0.11642 | -0.0037 | -3.7966
-11.5 | -0.5401 | 0.10764 | -0.0097 | -5.0177
-11 | -0.5379 | 0.09898 | -0.0142 | -5.4344
-10.5 | -0.5416 | 0.08875 | -0.02 | -6.1025
-10 | -0.5844 | 0.06615 | -0.0374 | -8.8345
-9.5 | -0.6397 | 0.05293 | -0.0469 | -12.0858
-8.5 | -0.7216 | 0.02152 | -0.0366 | -33.5316
-8 | -0.6779 | 0.01907 | -0.0356 | -35.548
-7.5 | -0.6305 | 0.01706 | -0.0348 | -36.9578
-7 | -0.5812 | 0.01531 | -0.0341 | -37.9621
-6.5 | -0.5308 | 0.01383 | -0.0334 | -38.3803
-6 | -0.4791 | 0.01269 | -0.033 | -37.7541
-5.5 | -0.4288 | 0.01124 | -0.0324 | -38.1495
-5 | -0.3744 | 0.01061 | -0.0323 | -35.2875
-4.5 | -0.3195 | 0.00995 | -0.0323 | -32.1106
-4 | -0.2641 | 0.00939 | -0.0323 | -28.1257
-3.5 | -0.2083 | 0.00891 | -0.0324 | -23.3782
-3 | -0.1518 | 0.00851 | -0.0327 | -17.8378
-2.5 | -0.0973 | 0.00755 | -0.033 | -12.8874
-2 | -0.0448 | 0.00622 | -0.0333 | -7.2026
-1.5 | 0.0124 | 0.00598 | -0.0336 | 2.0736
-1 | 0.0695 | 0.00583 | -0.0339 | 11.9211
-0.5 | 0.1265 | 0.0057 | -0.0341 | 22.193
0 | 0.1841 | 0.00563 | -0.0344 | 32.6998
0.5 | 0.2414 | 0.00561 | -0.0347 | 43.0303
1 | 0.2988 | 0.00559 | -0.035 | 53.4526
1.5 | 0.3561 | 0.00558 | -0.0352 | 63.8172
2 | 0.4131 | 0.0056 | -0.0354 | 73.7679
2.5 | 0.4694 | 0.00567 | -0.0355 | 82.7866
3 | 0.5257 | 0.00572 | -0.0355 | 91.9056
3.5 | 0.5816 | 0.00579 | -0.0355 | 100.4491
4 | 0.6359 | 0.00592 | -0.0352 | 107.4155
4.5 | 0.6875 | 0.00621 | -0.0344 | 110.7085
5 | 0.7376 | 0.00668 | -0.0334 | 110.4192
5.5 | 0.7977 | 0.00782 | -0.0355 | 102.0077
6 | 0.8462 | 0.00906 | -0.0352 | 93.3996
6.5 | 0.8964 | 0.00997 | -0.0349 | 89.9097
7 | 0.9466 | 0.0108 | -0.0346 | 87.6481
7.5 | 0.9956 | 0.01167 | -0.0342 | 85.3128
8 | 1.0436 | 0.01257 | -0.0335 | 83.0231
8.5 | 1.0911 | 0.01341 | -0.0328 | 81.3647
9 | 1.1381 | 0.01419 | -0.032 | 80.2044
9.5 | 1.1822 | 0.01513 | -0.0308 | 78.1362
10 | 1.2229 | 0.01623 | -0.0292 | 75.3481
10.5 | 1.2588 | 0.0175 | -0.027 | 71.9314
11 | 1.2873 | 0.01879 | -0.0236 | 68.5098
11.5 | 1.3032 | 0.02063 | -0.0191 | 63.1701
12 | 1.3235 | 0.02256 | -0.0159 | 58.6658
12.5 | 1.344 | 0.02473 | -0.0135 | 54.3469
13 | 1.3585 | 0.02756 | -0.0111 | 49.2925
13.5 | 1.3592 | 0.03183 | -0.0087 | 42.7019
14 | 1.3724 | 0.03529 | -0.0075 | 38.8892
14.5 | 1.3801 | 0.03948 | -0.0067 | 34.9569
15 | 1.3842 | 0.04431 | -0.0063 | 31.239
15.5 | 1.3877 | 0.0495 | -0.0067 | 28.0343
16 | 1.3844 | 0.05594 | -0.0078 | 24.7479
16.5 | 1.3769 | 0.06352 | -0.0099 | 21.6766
17 | 1.3638 | 0.07252 | -0.0132 | 18.8058
17.5 | 1.3429 | 0.08347 | -0.0179 | 16.0884
18 | 1.3185 | 0.09587 | -0.0239 | 13.753
18.5 | 1.2924 | 0.10944 | -0.0312 | 11.8092
19 | 1.259 | 0.12527 | -0.0402 | 10.0503
19.5 | 1.2278 | 0.1415 | -0.0499 | 8.677
20 | 1.1976 | 0.15826 | -0.0604 | 7.5673

## 43. Re 1M Mach 0.10 (1)
BIGFOIL.COM POLAR EXPORT
GA 35-212
GA 35-212 |  |  |  | Cl Max: | 1.248 | at alpha= | 11.5 | deg
JavaFoil+Calcfoil stall+Eppler ext transition |  |  |  | L/D Max: | 115.558 | at alpha= | 5 | deg
Re: | 1000000 |  |  | Cd Min: | 0.00562 | at alpha= | 1 | deg
Mach: | 0.1 |  |  | Cl=0 at alpha= | -1.6525 | deg
|  |  |  | @ Cl=0.1, Cd= | 0.0058095
|  |  |  | @ Cl=0.4, Cd= | 0.005653
|  |  |  | @ Cl=0.6, Cd= | 0.0062393
alpha (deg) | Cl | Cd | Cm | Cl/Cd
-16.5 | -0.46 | 0.134 | -0.005 | -3.434
-16 | -0.478 | 0.12507 | -0.005 | -3.825
-15.5 | -0.496 | 0.1212 | -0.006 | -4.094
-15 | -0.513 | 0.11377 | -0.006 | -4.513
-14.5 | -0.53 | 0.10902 | -0.006 | -4.861
-14 | -0.545 | 0.10233 | -0.006 | -5.327
-13.5 | -0.559 | 0.09682 | -0.006 | -5.772
-13 | -0.571 | 0.09069 | -0.007 | -6.293
-12.5 | -0.58 | 0.08583 | -0.007 | -6.761
-12 | -0.587 | 0.08101 | -0.007 | -7.249
-11.5 | -0.592 | 0.07617 | -0.007 | -7.766
-11 | -0.592 | 0.07234 | -0.007 | -8.184
-10.5 | -0.589 | 0.06815 | -0.007 | -8.646
-10 | -0.583 | 0.06407 | -0.008 | -9.103
-9.5 | -0.573 | 0.05945 | -0.008 | -9.632
-9 | -0.558 | 0.05617 | -0.008 | -9.936
-8.5 | -0.539 | 0.05321 | -0.008 | -10.135
-8 | -0.517 | 0.05018 | -0.009 | -10.299
-7.5 | -0.49 | 0.04724 | -0.009 | -10.38
-7 | -0.461 | 0.04441 | -0.009 | -10.373
-6.5 | -0.428 | 0.04183 | -0.01 | -10.221
-6 | -0.483 | 0.00975 | -0.025 | -49.506
-5.5 | -0.435 | 0.00939 | -0.026 | -46.288
-5 | -0.384 | 0.00924 | -0.026 | -41.512
-4.5 | -0.33 | 0.00876 | -0.027 | -37.707
-4 | -0.275 | 0.00889 | -0.028 | -30.904
-3.5 | -0.218 | 0.00831 | -0.028 | -26.225
-3 | -0.16 | 0.00827 | -0.029 | -19.346
-2.5 | -0.101 | 0.00811 | -0.03 | -12.459
-2 | -0.041 | 0.00787 | -0.03 | -5.271
-1.5 | 0.018 | 0.00588 | -0.031 | 3.131
-1 | 0.079 | 0.00582 | -0.032 | 13.491
-0.5 | 0.139 | 0.00579 | -0.032 | 23.972
0 | 0.201 | 0.00578 | -0.033 | 34.722
0.5 | 0.261 | 0.00579 | -0.034 | 45.144
1 | 0.322 | 0.00562 | -0.035 | 57.297
1.5 | 0.382 | 0.00565 | -0.035 | 67.591
2 | 0.443 | 0.00566 | -0.036 | 78.223
2.5 | 0.503 | 0.00598 | -0.037 | 84.084
3 | 0.563 | 0.00619 | -0.037 | 90.957
3.5 | 0.623 | 0.00627 | -0.038 | 99.336
4 | 0.683 | 0.00647 | -0.039 | 105.437
4.5 | 0.742 | 0.00679 | -0.04 | 109.27
5 | 0.8 | 0.00692 | -0.04 | 115.558
5.5 | 0.856 | 0.01033 | -0.041 | 82.838
6 | 0.911 | 0.0109 | -0.042 | 83.564
6.5 | 0.963 | 0.0123 | -0.042 | 78.323
7 | 1.014 | 0.01332 | -0.043 | 76.141
7.5 | 1.062 | 0.01389 | -0.044 | 76.483
8 | 1.107 | 0.01455 | -0.044 | 76.099
8.5 | 1.126 | 0.01539 | -0.044 | 73.158
9 | 1.158 | 0.01648 | -0.045 | 70.254
9.5 | 1.186 | 0.0176 | -0.045 | 67.387
10 | 1.21 | 0.01888 | -0.046 | 64.07
10.5 | 1.227 | 0.02055 | -0.046 | 59.724
11 | 1.241 | 0.02223 | -0.046 | 55.824
11.5 | 1.248 | 0.02418 | -0.047 | 51.639
12 | 1.24 | 0.02687 | -0.047 | 46.153
12.5 | 1.182 | 0.03905 | -0.045 | 30.262
13 | 1.037 | 0.08955 | -0.023 | 11.584
13.5 | 1.018 | 0.09465 | -0.019 | 10.75
14 | 0.996 | 0.10058 | -0.019 | 9.902
14.5 | 0.97 | 0.10709 | -0.018 | 9.059
15 | 0.942 | 0.113 | -0.02 | 8.335
15.5 | 0.91 | 0.12062 | -0.021 | 7.545
16 | 0.876 | 0.12688 | -0.021 | 6.905
16.5 | 0.844 | 0.13731 | -0.026 | 6.146

## 44. Re 1M Mach 0.10 (2)
BIGFOIL.COM POLAR EXPORT
GA 35-212
GA 35-212 |  |  |  | Cl Max: | 1.3716 | at alpha= | 15.5 | deg
XFOIL ncrit=9 |  |  |  | L/D Max: | 110.688 | at alpha= | 4.5 | deg
Re: | 1000000 |  |  | Cd Min: | 0.24601 | at alpha= | -20 | deg
Mach: | 0.1 |  |  | Cl=0 at alpha= | -1.6089 | deg
|  |  |  | @ Cl=0.1, Cd= | 0.0057823
|  |  |  | @ Cl=0.4, Cd= | 0.0056145
|  |  |  | @ Cl=0.6, Cd= | 0.0058709
alpha (deg) | Cl | Cd | Cm | Cl/Cd
-20 | -0.7448 | 0.24601 | 0.0651 | -3.0275
-19.5 | -0.7282 | 0.23831 | 0.0602 | -3.0557
-19 | -0.7127 | 0.23081 | 0.0552 | -3.0878
-18.5 | -0.6965 | 0.22349 | 0.0506 | -3.1165
-18 | -0.6783 | 0.2171 | 0.0476 | -3.1244
-17.5 | -0.6611 | 0.21073 | 0.0437 | -3.1372
-17 | -0.644 | 0.20407 | 0.0396 | -3.1558
-16.5 | -0.6277 | 0.19646 | 0.0354 | -3.1951
-16 | -0.6158 | 0.18729 | 0.0298 | -3.2879
-15.5 | -0.6025 | 0.1791 | 0.0252 | -3.364
-15 | -0.5911 | 0.17028 | 0.0212 | -3.4713
-14.5 | -0.574 | 0.16403 | 0.0183 | -3.4994
-14 | -0.5599 | 0.15695 | 0.0147 | -3.5674
-13.5 | -0.5475 | 0.14948 | 0.0109 | -3.6627
-13 | -0.5374 | 0.14123 | 0.0068 | -3.8051
-12.5 | -0.5361 | 0.1289 | 0.0002 | -4.159
-12 | -0.5322 | 0.11877 | -0.0047 | -4.4809
-11.5 | -0.5352 | 0.10923 | -0.009 | -4.8998
-11 | -0.5316 | 0.10082 | -0.0133 | -5.2728
-10.5 | -0.5331 | 0.09116 | -0.0186 | -5.848
-10 | -0.5444 | 0.07875 | -0.0265 | -6.913
-9.5 | -0.6077 | 0.0554 | -0.0482 | -10.9693
-8 | -0.6792 | 0.0202 | -0.0366 | -33.6238
-7.5 | -0.6331 | 0.01772 | -0.0355 | -35.728
-7 | -0.5841 | 0.01574 | -0.0347 | -37.1093
-6.5 | -0.5336 | 0.01412 | -0.034 | -37.7904
-6 | -0.4817 | 0.01288 | -0.0334 | -37.3991
-5.5 | -0.431 | 0.01139 | -0.0328 | -37.8402
-4.5 | -0.3211 | 0.0101 | -0.0326 | -31.7921
-4 | -0.2657 | 0.00942 | -0.0326 | -28.2059
-3.5 | -0.2094 | 0.00899 | -0.0327 | -23.2925
-3 | -0.1528 | 0.00854 | -0.0329 | -17.8923
-2.5 | -0.0975 | 0.00765 | -0.0332 | -12.7451
-2 | -0.0449 | 0.00624 | -0.0335 | -7.1955
-1.5 | 0.0125 | 0.006 | -0.0338 | 2.0833
-1 | 0.07 | 0.00584 | -0.0341 | 11.9863
-0.5 | 0.1272 | 0.00573 | -0.0343 | 22.199
0 | 0.1852 | 0.00564 | -0.0346 | 32.8369
0.5 | 0.2429 | 0.00562 | -0.0349 | 43.2206
1 | 0.3006 | 0.00561 | -0.0352 | 53.5829
1.5 | 0.3583 | 0.0056 | -0.0354 | 63.9821
2 | 0.4157 | 0.00562 | -0.0356 | 73.968
2.5 | 0.4723 | 0.00568 | -0.0357 | 83.1514
3 | 0.529 | 0.00573 | -0.0357 | 92.3211
4 | 0.6399 | 0.00595 | -0.0354 | 107.5462
4.5 | 0.6918 | 0.00625 | -0.0345 | 110.688
5 | 0.7419 | 0.00674 | -0.0335 | 110.0742
5.5 | 0.802 | 0.00794 | -0.0355 | 101.0076
6 | 0.851 | 0.00915 | -0.0351 | 93.0055
6.5 | 0.9014 | 0.01008 | -0.0348 | 89.4246
7 | 0.9518 | 0.01091 | -0.0345 | 87.2411
7.5 | 1.0008 | 0.01182 | -0.0339 | 84.6701
8 | 1.0495 | 0.01267 | -0.0332 | 82.8335
8.5 | 1.0965 | 0.01359 | -0.0323 | 80.6843
9 | 1.1432 | 0.01441 | -0.0313 | 79.3338
9.5 | 1.187 | 0.01539 | -0.03 | 77.128
10 | 1.227 | 0.01653 | -0.0282 | 74.2287
10.5 | 1.2618 | 0.01783 | -0.0256 | 70.7684
11 | 1.2838 | 0.01931 | -0.0213 | 66.4837
11.5 | 1.3013 | 0.02125 | -0.0172 | 61.2376
12 | 1.3207 | 0.0234 | -0.0142 | 56.4402
12.5 | 1.3401 | 0.0258 | -0.0118 | 51.9419
13 | 1.3508 | 0.02911 | -0.0094 | 46.4033
13.5 | 1.3534 | 0.03341 | -0.0074 | 40.5088
14 | 1.3639 | 0.03729 | -0.0063 | 36.5755
14.5 | 1.3688 | 0.04195 | -0.0056 | 32.6293
15 | 1.3703 | 0.04728 | -0.0056 | 28.9827
15.5 | 1.3716 | 0.05307 | -0.0064 | 25.8451
16 | 1.3648 | 0.06036 | -0.0081 | 22.611
16.5 | 1.354 | 0.06885 | -0.011 | 19.6659
17 | 1.3369 | 0.079 | -0.0152 | 16.9228
17.5 | 1.3129 | 0.0911 | -0.0209 | 14.4116
18 | 1.2863 | 0.10455 | -0.0279 | 12.3032
18.5 | 1.2582 | 0.11918 | -0.0362 | 10.5571
19 | 1.2258 | 0.1355 | -0.0459 | 9.0465
19.5 | 1.1951 | 0.15219 | -0.0562 | 7.8527
20 | 1.1653 | 0.16955 | -0.0673 | 6.8729

## 45. Re 1M Mach 0.25 (1)
BIGFOIL.COM POLAR EXPORT
GA 35-212
GA 35-212 |  |  |  | Cl Max: | 1.197 | at alpha= | 10.5 | deg
JavaFoil+Calcfoil stall+Eppler ext transition |  |  |  | L/D Max: | 114.499 | at alpha= | 5 | deg
Re: | 1000000 |  |  | Cd Min: | 0.00572 | at alpha= | 1.5 | deg
Mach: | 0.25 |  |  | Cl=0 at alpha= | -1.6532 | deg
|  |  |  | @ Cl=0.1, Cd= | 0.0058777
|  |  |  | @ Cl=0.4, Cd= | 0.00572
|  |  |  | @ Cl=0.6, Cd= | 0.13854
alpha (deg) | Cl | Cd | Cm | Cl/Cd
-14.5 | -0.174 | 0.11224 | -0.006 | -1.548
-14 | -0.239 | 0.10644 | -0.007 | -2.247
-13.5 | -0.292 | 0.10285 | -0.007 | -2.841
-13 | -0.339 | 0.09632 | -0.007 | -3.519
-12.5 | -0.381 | 0.08857 | -0.007 | -4.302
-12 | -0.418 | 0.08522 | -0.007 | -4.906
-11.5 | -0.45 | 0.07824 | -0.008 | -5.756
-11 | -0.477 | 0.07398 | -0.008 | -6.448
-10.5 | -0.498 | 0.06993 | -0.008 | -7.115
-10 | -0.512 | 0.06535 | -0.008 | -7.831
-9.5 | -0.519 | 0.06106 | -0.009 | -8.502
-9 | -0.519 | 0.05756 | -0.008 | -9.026
-8.5 | -0.514 | 0.05362 | -0.009 | -9.582
-8 | -0.501 | 0.05106 | -0.009 | -9.811
-7.5 | -0.482 | 0.04803 | -0.009 | -10.037
-7 | -0.458 | 0.04493 | -0.01 | -10.201
-6.5 | -0.429 | 0.0423 | -0.01 | -10.137
-6 | -0.395 | 0.03989 | -0.01 | -9.895
-5.5 | -0.441 | 0.00958 | -0.026 | -46.091
-5 | -0.391 | 0.00917 | -0.027 | -42.653
-4.5 | -0.338 | 0.00919 | -0.028 | -36.721
-4 | -0.282 | 0.00855 | -0.028 | -32.917
-3.5 | -0.224 | 0.0085 | -0.029 | -26.3
-3 | -0.164 | 0.00849 | -0.03 | -19.338
-2.5 | -0.104 | 0.00818 | -0.03 | -12.676
-2 | -0.043 | 0.00798 | -0.031 | -5.34
-1.5 | 0.019 | 0.00594 | -0.032 | 3.183
-1 | 0.081 | 0.00589 | -0.033 | 13.714
-0.5 | 0.143 | 0.00585 | -0.033 | 24.369
0 | 0.206 | 0.00582 | -0.034 | 35.42
0.5 | 0.268 | 0.00586 | -0.035 | 45.813
1 | 0.331 | 0.00579 | -0.036 | 57.131
1.5 | 0.393 | 0.00572 | -0.036 | 68.67
2 | 0.455 | 0.00572 | -0.037 | 79.541
2.5 | 0.517 | 0.00611 | -0.038 | 84.525
3 | 0.579 | 0.00597 | -0.038 | 96.846
3.5 | 0.64 | 0.00647 | -0.039 | 99.013
4 | 0.701 | 0.0067 | -0.04 | 104.66
4.5 | 0.762 | 0.00696 | -0.041 | 109.467
5 | 0.821 | 0.00717 | -0.041 | 114.499
5.5 | 0.878 | 0.01066 | -0.042 | 82.347
6 | 0.933 | 0.01141 | -0.043 | 81.779
6.5 | 0.986 | 0.01327 | -0.044 | 74.282
7 | 1.036 | 0.01392 | -0.044 | 74.413
7.5 | 1.083 | 0.0145 | -0.045 | 74.672
8 | 1.101 | 0.0157 | -0.045 | 70.156
8.5 | 1.133 | 0.01652 | -0.045 | 68.593
9 | 1.159 | 0.01789 | -0.046 | 64.774
9.5 | 1.179 | 0.01921 | -0.046 | 61.39
10 | 1.192 | 0.02101 | -0.046 | 56.732
10.5 | 1.197 | 0.02296 | -0.047 | 52.121
11 | 1.191 | 0.02555 | -0.047 | 46.616
11.5 | 1.006 | 0.07636 | -0.019 | 13.172
12 | 0.985 | 0.08164 | -0.018 | 12.069
12.5 | 0.953 | 0.08788 | -0.018 | 10.843
13 | 0.911 | 0.09389 | -0.019 | 9.705
13.5 | 0.86 | 0.10049 | -0.02 | 8.56
14 | 0.801 | 0.10715 | -0.02 | 7.475
14.5 | 0.736 | 0.1176 | -0.023 | 6.257
15 | 0.664 | 0.12954 | -0.026 | 5.129
15.5 | 0.586 | 0.13854 | -0.026 | 4.231

## 46. Re 1M Mach 0.25 (2)
BIGFOIL.COM POLAR EXPORT
GA 35-212
GA 35-212 |  |  |  | Cl Max: | 1.31 | at alpha= | 12.5 | deg
XFOIL ncrit=9 |  |  |  | L/D Max: | 110.339 | at alpha= | 4.5 | deg
Re: | 1000000 |  |  | Cd Min: | 0.25072 | at alpha= | -20 | deg
Mach: | 0.25 |  |  | Cl=0 at alpha= | -1.6093 | deg
|  |  |  | @ Cl=0.1, Cd= | 0.0058751
|  |  |  | @ Cl=0.4, Cd= | 0.0057225
|  |  |  | @ Cl=0.6, Cd= | 0.0059307
alpha (deg) | Cl | Cd | Cm | Cl/Cd
-20 | -0.7587 | 0.25072 | 0.0684 | -3.0261
-19.5 | -0.7411 | 0.24299 | 0.0633 | -3.0499
-19 | -0.7243 | 0.23541 | 0.0581 | -3.0768
-18 | -0.6874 | 0.22145 | 0.0503 | -3.1041
-17.5 | -0.6692 | 0.21481 | 0.0462 | -3.1153
-17 | -0.6511 | 0.20789 | 0.042 | -3.1319
-16.5 | -0.634 | 0.19968 | 0.0372 | -3.1751
-16 | -0.6204 | 0.191 | 0.0317 | -3.2482
-15.5 | -0.6055 | 0.18282 | 0.0271 | -3.312
-15 | -0.5899 | 0.17485 | 0.0236 | -3.3737
-14.5 | -0.5725 | 0.16826 | 0.0203 | -3.4025
-14 | -0.5571 | 0.16101 | 0.0165 | -3.46
-13.5 | -0.5434 | 0.15333 | 0.0126 | -3.544
-13 | -0.5322 | 0.14467 | 0.0082 | -3.6787
-12.5 | -0.5279 | 0.13325 | 0.0018 | -3.9617
-12 | -0.5263 | 0.12272 | -0.003 | -4.2886
-11.5 | -0.5151 | 0.1161 | -0.006 | -4.4367
-11 | -0.5076 | 0.10816 | -0.0099 | -4.693
-10.5 | -0.5033 | 0.09949 | -0.0145 | -5.0588
-10 | -0.5042 | 0.08968 | -0.02 | -5.6222
-9.5 | -0.5048 | 0.07571 | -0.0319 | -6.6675
-9 | -0.5436 | 0.05874 | -0.0463 | -9.2543
-8.5 | -0.5867 | 0.05115 | -0.047 | -11.4702
-7.5 | -0.6171 | 0.02932 | -0.0422 | -21.0471
-7 | -0.5946 | 0.01983 | -0.0389 | -29.9849
-6 | -0.4953 | 0.01417 | -0.0362 | -34.9541
-5.5 | -0.4414 | 0.01272 | -0.0354 | -34.7013
-5 | -0.3884 | 0.01122 | -0.0346 | -34.6168
-4.5 | -0.3318 | 0.01044 | -0.0342 | -31.7816
-4 | -0.2747 | 0.00965 | -0.034 | -28.4663
-3.5 | -0.2164 | 0.00911 | -0.034 | -23.7541
-3 | -0.1576 | 0.00874 | -0.0341 | -18.032
-2.5 | -0.099 | 0.00822 | -0.0342 | -12.0438
-2 | -0.0461 | 0.00634 | -0.0346 | -7.2713
-1.5 | 0.0129 | 0.00611 | -0.0348 | 2.1113
-1 | 0.0725 | 0.00594 | -0.0351 | 12.2054
-0.5 | 0.1318 | 0.0058 | -0.0354 | 22.7241
0 | 0.1915 | 0.00575 | -0.0357 | 33.3043
0.5 | 0.2514 | 0.0057 | -0.036 | 44.1053
1 | 0.3109 | 0.0057 | -0.0363 | 54.5439
2 | 0.4296 | 0.00573 | -0.0367 | 74.9738
2.5 | 0.4886 | 0.00576 | -0.0367 | 84.8264
3 | 0.5474 | 0.00584 | -0.0368 | 93.7329
3.5 | 0.6054 | 0.00594 | -0.0366 | 101.9192
4 | 0.6623 | 0.00611 | -0.0363 | 108.3961
4.5 | 0.7161 | 0.00649 | -0.0354 | 110.339
5 | 0.7653 | 0.00716 | -0.0337 | 106.8855
5.5 | 0.8255 | 0.00853 | -0.0353 | 96.7761
6 | 0.8768 | 0.00967 | -0.0348 | 90.6722
6.5 | 0.9292 | 0.01057 | -0.0342 | 87.9092
7 | 0.9799 | 0.01155 | -0.0334 | 84.8398
7.5 | 1.0303 | 0.01247 | -0.0323 | 82.6223
8 | 1.0796 | 0.01341 | -0.0311 | 80.5071
8.5 | 1.1268 | 0.01438 | -0.0295 | 78.3588
9 | 1.1704 | 0.01551 | -0.0274 | 75.461
9.5 | 1.2087 | 0.01682 | -0.0246 | 71.8609
10 | 1.2334 | 0.01838 | -0.02 | 67.1055
10.5 | 1.2551 | 0.02021 | -0.0157 | 62.1029
11 | 1.2684 | 0.02298 | -0.0117 | 55.1958
11.5 | 1.287 | 0.02575 | -0.0088 | 49.9806
12 | 1.2996 | 0.02922 | -0.0063 | 44.4764
12.5 | 1.31 | 0.03316 | -0.0043 | 39.5054
13 | 1.3034 | 0.03894 | -0.0029 | 33.472
13.5 | 1.3051 | 0.0444 | -0.0023 | 29.3941
14 | 1.301 | 0.05091 | -0.0027 | 25.5549
14.5 | 1.29 | 0.05892 | -0.0044 | 21.8941
15 | 1.2755 | 0.0682 | -0.0075 | 18.7023
15.5 | 1.2581 | 0.0788 | -0.0122 | 15.9657
16 | 1.2305 | 0.09199 | -0.0189 | 13.3765
16.5 | 1.1991 | 0.10702 | -0.0274 | 11.2044
17 | 1.1646 | 0.12378 | -0.0374 | 9.4086
17.5 | 1.1288 | 0.14186 | -0.0485 | 7.9571

## 47. Re 1M Mach 0.50 (1)
BIGFOIL.COM POLAR EXPORT
GA 35-212
GA 35-212 |  |  |  | Cl Max: | 1.2 | at alpha= | 20 | deg
JavaFoil+Calcfoil stall+Eppler ext transition |  |  |  | L/D Max: | 110.935 | at alpha= | 4 | deg
Re: | 1000000 |  |  | Cd Min: | 0.00604 | at alpha= | 0 | deg
Mach: | 0.5 |  |  | Cl=0 at alpha= | -1.6522 | deg
|  |  |  | @ Cl=0.1, Cd= | 0.0061342
|  |  |  | @ Cl=0.4, Cd= | 0.0061561
|  |  |  | @ Cl=0.6, Cd= | 0.0063833
alpha (deg) | Cl | Cd | Cm | Cl/Cd
-20 | -0.994 | 0.19822 | -0.005 | -5.013
-19.5 | -0.968 | 0.1921 | -0.006 | -5.04
-19 | -0.942 | 0.18707 | -0.006 | -5.037
-18.5 | -0.918 | 0.18255 | -0.007 | -5.031
-18 | -0.889 | 0.17428 | -0.007 | -5.103
-17.5 | -0.861 | 0.17035 | -0.007 | -5.057
-17 | -0.835 | 0.16545 | -0.007 | -5.045
-16.5 | -0.808 | 0.1565 | -0.007 | -5.162
-16 | -0.781 | 0.15092 | -0.007 | -5.176
-15.5 | -0.755 | 0.14907 | -0.008 | -5.064
-15 | -0.728 | 0.14397 | -0.008 | -5.059
-14.5 | -0.702 | 0.13823 | -0.008 | -5.076
-14 | -0.675 | 0.13396 | -0.009 | -5.039
-13.5 | -0.648 | 0.13412 | -0.009 | -4.835
-13 | -0.621 | 0.11913 | -0.009 | -5.21
-12.5 | -0.593 | 0.11207 | -0.009 | -5.293
-12 | -0.566 | 0.10848 | -0.009 | -5.22
-11.5 | -0.539 | 0.10826 | -0.009 | -4.983
-11 | -0.513 | 0.10312 | -0.01 | -4.97
-10.5 | -0.486 | 0.10006 | -0.01 | -4.853
-10 | -0.459 | 0.09456 | -0.01 | -4.849
-9.5 | -0.431 | 0.09183 | -0.01 | -4.698
-9 | -0.404 | 0.0711 | -0.01 | -5.68
-8.5 | -0.377 | 0.06085 | -0.011 | -6.191
-8 | -0.349 | 0.05478 | -0.011 | -6.38
-7.5 | -0.322 | 0.05431 | -0.011 | -5.929
-7 | -0.295 | 0.04772 | -0.011 | -6.176
-6.5 | -0.267 | 0.04588 | -0.011 | -5.824
-6 | -0.24 | 0.04247 | -0.011 | -5.645
-5.5 | -0.324 | 0.04014 | -0.011 | -8.066
-5 | -0.322 | 0.03736 | -0.011 | -8.632
-4.5 | -0.291 | 0.03513 | -0.012 | -8.282
-4 | -0.248 | 0.03365 | -0.012 | -7.372
-3.5 | -0.246 | 0.00895 | -0.032 | -27.516
-3 | -0.182 | 0.00898 | -0.033 | -20.285
-2.5 | -0.116 | 0.00867 | -0.034 | -13.33
-2 | -0.048 | 0.00839 | -0.035 | -5.668
-1.5 | 0.021 | 0.00615 | -0.036 | 3.434
-1 | 0.09 | 0.00614 | -0.036 | 14.693
-0.5 | 0.159 | 0.0061 | -0.037 | 26.112
0 | 0.23 | 0.00604 | -0.038 | 38.141
0.5 | 0.3 | 0.0061 | -0.039 | 49.22
1 | 0.37 | 0.00613 | -0.04 | 60.34
1.5 | 0.439 | 0.00619 | -0.041 | 70.898
2 | 0.508 | 0.00614 | -0.041 | 82.776
2.5 | 0.577 | 0.00632 | -0.042 | 91.39
3 | 0.646 | 0.00651 | -0.043 | 99.281
3.5 | 0.715 | 0.00679 | -0.044 | 105.207
4 | 0.782 | 0.00705 | -0.045 | 110.935
4.5 | 0.848 | 0.00768 | -0.045 | 110.494
5 | 0.912 | 0.01171 | -0.046 | 77.879
5.5 | 0.971 | 0.01268 | -0.047 | 76.537
6 | 0.999 | 0.01543 | -0.047 | 64.737
6.5 | 1.038 | 0.01671 | -0.047 | 62.107
7 | 1.062 | 0.01813 | -0.048 | 58.576
7.5 | 1.061 | 0.01998 | -0.048 | 53.125
8 | 1.005 | 0.02196 | -0.049 | 45.783
8.5 | 0.666 | 0.02436 | -0.049 | 27.345
9 | 0.591 | 0.06472 | -0.024 | 9.135
9.5 | 0.618 | 0.07257 | -0.022 | 8.514
10 | 0.645 | 0.09747 | -0.022 | 6.62
10.5 | 0.673 | 0.10142 | -0.024 | 6.64
11 | 0.701 | 0.10436 | -0.025 | 6.715
11.5 | 0.728 | 0.10653 | -0.025 | 6.835
12 | 0.756 | 0.11279 | -0.026 | 6.7
12.5 | 0.786 | 0.12405 | -0.029 | 6.333
13 | 0.813 | 0.13234 | -0.03 | 6.144
13.5 | 0.84 | 0.13445 | -0.031 | 6.25
14 | 0.868 | 0.14026 | -0.031 | 6.189
14.5 | 0.896 | 0.14432 | -0.032 | 6.206
15 | 0.924 | 0.15301 | -0.034 | 6.04
15.5 | 0.955 | 0.15408 | -0.036 | 6.197
16 | 0.984 | 0.1639 | -0.037 | 6.002
16.5 | 1.007 | 0.16771 | -0.036 | 6.006
17 | 1.034 | 0.17096 | -0.037 | 6.051
17.5 | 1.062 | 0.17532 | -0.038 | 6.056
18 | 1.089 | 0.1806 | -0.038 | 6.03
18.5 | 1.117 | 0.18659 | -0.039 | 5.987
19 | 1.148 | 0.19356 | -0.041 | 5.931
19.5 | 1.174 | 0.19796 | -0.042 | 5.928
20 | 1.2 | 0.20554 | -0.042 | 5.839

## 48. Re 1M Mach 0.50 (2)
BIGFOIL.COM POLAR EXPORT
GA 35-212
GA 35-212 |  |  |  | Cl Max: | 1.1717 | at alpha= | 9.5 | deg
XFOIL ncrit=9 |  |  |  | L/D Max: | 110.406 | at alpha= | 4 | deg
Re: | 1000000 |  |  | Cd Min: | 0.27501 | at alpha= | -20 | deg
Mach: | 0.5 |  |  | Cl=0 at alpha= | -1.6246 | deg
|  |  |  | @ Cl=0.1, Cd= | 0.0062786
|  |  |  | @ Cl=0.4, Cd= | 0.0061026
|  |  |  | @ Cl=0.6, Cd= | 0.0062765
alpha (deg) | Cl | Cd | Cm | Cl/Cd
-20 | -0.8293 | 0.27501 | 0.0831 | -3.0155
-19.5 | -0.8073 | 0.26636 | 0.0772 | -3.0309
-18.5 | -0.7615 | 0.24993 | 0.0674 | -3.0469
-18 | -0.7386 | 0.242 | 0.0623 | -3.0521
-17.5 | -0.7158 | 0.23383 | 0.0572 | -3.0612
-17 | -0.6929 | 0.22524 | 0.052 | -3.0763
-16.5 | -0.672 | 0.2158 | 0.0457 | -3.114
-16 | -0.6523 | 0.20697 | 0.04 | -3.1517
-15.5 | -0.6285 | 0.19891 | 0.0365 | -3.1597
-15 | -0.6064 | 0.19131 | 0.0322 | -3.1697
-14.5 | -0.5851 | 0.18333 | 0.0275 | -3.1915
-14 | -0.5647 | 0.17496 | 0.0228 | -3.2276
-13.5 | -0.5481 | 0.16537 | 0.0167 | -3.3144
-13 | -0.533 | 0.15596 | 0.011 | -3.4175
-12.5 | -0.5141 | 0.14767 | 0.0077 | -3.4814
-12 | -0.4958 | 0.14012 | 0.004 | -3.5384
-11.5 | -0.4796 | 0.13207 | -0.0003 | -3.6314
-10.5 | -0.4493 | 0.11143 | -0.0154 | -4.0321
-10 | -0.4459 | 0.10231 | -0.0191 | -4.3583
-9.5 | -0.4362 | 0.09521 | -0.022 | -4.5815
-9 | -0.4301 | 0.08694 | -0.0263 | -4.9471
-8.5 | -0.4292 | 0.0776 | -0.0317 | -5.5309
-8 | -0.4378 | 0.06536 | -0.0396 | -6.6983
-7.5 | -0.4565 | 0.05258 | -0.0506 | -8.682
-7 | -0.5047 | 0.04047 | -0.056 | -12.471
-6.5 | -0.5166 | 0.03423 | -0.0538 | -15.092
-6 | -0.5079 | 0.02717 | -0.0513 | -18.6934
-5.5 | -0.4787 | 0.02076 | -0.0484 | -23.0588
-5 | -0.4292 | 0.0163 | -0.0459 | -26.3313
-4.5 | -0.3697 | 0.01355 | -0.0437 | -27.2841
-4 | -0.3094 | 0.01151 | -0.0417 | -26.881
-3.5 | -0.246 | 0.01018 | -0.0404 | -24.165
-3 | -0.1794 | 0.0094 | -0.0397 | -19.0851
-2.5 | -0.112 | 0.00888 | -0.0394 | -12.6126
-2 | -0.0467 | 0.00786 | -0.0394 | -5.9415
-1.5 | 0.0155 | 0.00648 | -0.0396 | 2.392
-1 | 0.0835 | 0.00631 | -0.0397 | 13.233
-0.5 | 0.1518 | 0.00618 | -0.04 | 24.5631
0 | 0.2201 | 0.00615 | -0.0403 | 35.7886
0.5 | 0.2886 | 0.00611 | -0.0406 | 47.234
1 | 0.357 | 0.00609 | -0.0409 | 58.6207
1.5 | 0.4254 | 0.00611 | -0.0412 | 69.6236
2 | 0.4937 | 0.00614 | -0.0413 | 80.4072
2.5 | 0.5615 | 0.00622 | -0.0412 | 90.2733
3 | 0.6296 | 0.00632 | -0.041 | 99.6203
3.5 | 0.697 | 0.0065 | -0.0405 | 107.2308
4 | 0.7618 | 0.0069 | -0.0395 | 110.4058
4.5 | 0.8193 | 0.00786 | -0.0375 | 104.2366
5 | 0.8638 | 0.00949 | -0.0338 | 91.0221
5.5 | 0.9267 | 0.01066 | -0.0329 | 86.9325
6 | 0.9832 | 0.01182 | -0.0308 | 83.181
6.5 | 1.0339 | 0.01314 | -0.0276 | 78.6834
7 | 1.0773 | 0.01462 | -0.0232 | 73.6867
7.5 | 1.1053 | 0.01636 | -0.0171 | 67.5611
8 | 1.1309 | 0.01881 | -0.0121 | 60.1223
8.5 | 1.1531 | 0.02193 | -0.0077 | 52.5809
9 | 1.1648 | 0.02609 | -0.0035 | 44.6455
9.5 | 1.1717 | 0.03097 | 0.0001 | 37.8334
10 | 1.1698 | 0.03697 | 0.0027 | 31.6419
10.5 | 1.155 | 0.04464 | 0.0038 | 25.8737
11 | 1.1326 | 0.05403 | 0.0022 | 20.9624
11.5 | 1.1037 | 0.06544 | -0.0023 | 16.8658
12 | 1.073 | 0.07848 | -0.0095 | 13.6723
12.5 | 1.0408 | 0.09332 | -0.0188 | 11.153
13 | 1.0115 | 0.10901 | -0.0289 | 9.279
13.5 | 0.9841 | 0.12517 | -0.039 | 7.8621
14 | 0.9596 | 0.14145 | -0.0493 | 6.784
14.5 | 0.9424 | 0.15708 | -0.0592 | 5.9995

## 49. Re 2M Mach 0.00 (1)
BIGFOIL.COM POLAR EXPORT
GA 35-212
GA 35-212 |  |  |  | Cl Max: | 1.269 | at alpha= | 11.5 | deg
JavaFoil+Calcfoil stall+Eppler ext transition |  |  |  | L/D Max: | 126.058 | at alpha= | 5 | deg
Re: | 2000000 |  |  | Cd Min: | 0.00508 | at alpha= | 0 | deg
Mach: | 0 |  |  | Cl=0 at alpha= | -1.6525 | deg
|  |  |  | @ Cl=0.1, Cd= | 0.0051553
|  |  |  | @ Cl=0.4, Cd= | 0.0053
|  |  |  | @ Cl=0.6, Cd= | 0.0056233
alpha (deg) | Cl | Cd | Cm | Cl/Cd
-14 | -0.578 | 0.09606 | -0.007 | -6.022
-13.5 | -0.589 | 0.09034 | -0.007 | -6.519
-13 | -0.598 | 0.08599 | -0.008 | -6.95
-12.5 | -0.604 | 0.0801 | -0.008 | -7.545
-12 | -0.608 | 0.07723 | -0.008 | -7.871
-11.5 | -0.61 | 0.07211 | -0.009 | -8.453
-11 | -0.607 | 0.06868 | -0.009 | -8.841
-10.5 | -0.603 | 0.06377 | -0.01 | -9.459
-10 | -0.595 | 0.05951 | -0.01 | -10.004
-9.5 | -0.584 | 0.05531 | -0.011 | -10.555
-9 | -0.69 | 0.01102 | -0.021 | -62.631
-8.5 | -0.547 | 0.04932 | -0.012 | -11.1
-8 | -0.64 | 0.00998 | -0.022 | -64.144
-7.5 | -0.607 | 0.00976 | -0.023 | -62.129
-7 | -0.569 | 0.00939 | -0.023 | -60.568
-6.5 | -0.527 | 0.009 | -0.024 | -58.56
-6 | -0.482 | 0.00867 | -0.025 | -55.578
-5.5 | -0.433 | 0.0084 | -0.025 | -51.575
-5 | -0.382 | 0.00818 | -0.026 | -46.721
-4.5 | -0.329 | 0.00771 | -0.027 | -42.693
-4 | -0.274 | 0.00756 | -0.027 | -36.217
-3.5 | -0.217 | 0.00742 | -0.028 | -29.256
-3 | -0.159 | 0.00736 | -0.029 | -21.643
-2.5 | -0.101 | 0.00713 | -0.03 | -14.111
-2 | -0.041 | 0.00701 | -0.03 | -5.895
-1.5 | 0.018 | 0.00515 | -0.031 | 3.558
-1 | 0.078 | 0.00517 | -0.032 | 15.127
-0.5 | 0.138 | 0.00513 | -0.032 | 26.945
0 | 0.2 | 0.00508 | -0.033 | 39.251
0.5 | 0.26 | 0.00514 | -0.034 | 50.56
1 | 0.32 | 0.00526 | -0.034 | 60.886
1.5 | 0.38 | 0.00529 | -0.035 | 71.913
2 | 0.44 | 0.00532 | -0.036 | 82.758
2.5 | 0.5 | 0.00543 | -0.037 | 92.15
3 | 0.56 | 0.00557 | -0.037 | 100.654
3.5 | 0.62 | 0.00565 | -0.038 | 109.815
4 | 0.679 | 0.00586 | -0.039 | 115.899
4.5 | 0.738 | 0.006 | -0.039 | 122.997
5 | 0.796 | 0.00631 | -0.04 | 126.058
5.5 | 0.852 | 0.00899 | -0.041 | 94.766
6 | 0.906 | 0.00951 | -0.042 | 95.282
6.5 | 0.959 | 0.01078 | -0.042 | 88.979
7 | 1.01 | 0.01171 | -0.043 | 86.207
7.5 | 1.058 | 0.0123 | -0.044 | 86.024
8 | 1.103 | 0.01282 | -0.044 | 86.04
8.5 | 1.146 | 0.01339 | -0.045 | 85.569
9 | 1.184 | 0.01382 | -0.046 | 85.672
9.5 | 1.219 | 0.01452 | -0.046 | 83.962
10 | 1.222 | 0.01584 | -0.046 | 77.149
10.5 | 1.242 | 0.01714 | -0.046 | 72.466
11 | 1.257 | 0.01848 | -0.047 | 68.022
11.5 | 1.269 | 0.01994 | -0.047 | 63.628
12 | 1.267 | 0.02164 | -0.048 | 58.561
12.5 | 1.256 | 0.02368 | -0.048 | 53.061
13 | 1.239 | 0.02614 | -0.048 | 47.405
13.5 | 1.215 | 0.02923 | -0.048 | 41.56
14 | 1.183 | 0.03351 | -0.048 | 35.294
14.5 | 1.138 | 0.04117 | -0.048 | 27.632
15 | 1.078 | 0.0555 | -0.046 | 19.425
15.5 | 0.983 | 0.0934 | -0.038 | 10.52
16 | 0.941 | 0.10674 | -0.036 | 8.812
16.5 | 0.905 | 0.11603 | -0.035 | 7.796

## 50. Re 2M Mach 0.00 (2)
BIGFOIL.COM POLAR EXPORT
GA 35-212
GA 35-212 |  |  |  | Cl Max: | 1.5194 | at alpha= | 16 | deg
XFOIL ncrit=9 |  |  |  | L/D Max: | 117.391 | at alpha= | 4 | deg
Re: | 2000000 |  |  | Cd Min: | 0.11991 | at alpha= | 20 | deg
Mach: | 0 |  |  | Cl=0 at alpha= | -1.6183 | deg
|  |  |  | @ Cl=0.1, Cd= | 0.0049493
|  |  |  | @ Cl=0.4, Cd= | 0.0047221
|  |  |  | @ Cl=0.6, Cd= | 0.0051814
alpha (deg) | Cl | Cd | Cm | Cl/Cd
-12 | -0.8548 | 0.04378 | -0.0466 | -19.5249
-11.5 | -0.9373 | 0.03305 | -0.0433 | -28.3601
-11 | -0.9471 | 0.02613 | -0.0396 | -36.2457
-10.5 | -0.9249 | 0.02221 | -0.0368 | -41.6434
-10 | -0.8867 | 0.01994 | -0.0354 | -44.4684
-9.5 | -0.8428 | 0.01826 | -0.0344 | -46.1555
-8.5 | -0.7553 | 0.01382 | -0.0321 | -54.6527
-8 | -0.7045 | 0.0128 | -0.0318 | -55.0391
-7.5 | -0.6522 | 0.01197 | -0.0315 | -54.4862
-7 | -0.5993 | 0.01118 | -0.0313 | -53.6047
-6.5 | -0.5457 | 0.01044 | -0.0312 | -52.2701
-5.5 | -0.436 | 0.00929 | -0.0312 | -46.9322
-5 | -0.3811 | 0.00857 | -0.0312 | -44.4691
-4.5 | -0.3247 | 0.00825 | -0.0314 | -39.3576
-4 | -0.2682 | 0.00787 | -0.0316 | -34.0788
-3.5 | -0.2113 | 0.00756 | -0.0319 | -27.9497
-3 | -0.1541 | 0.00733 | -0.0322 | -21.0232
-2.5 | -0.0969 | 0.00708 | -0.0325 | -13.6864
-1.5 | 0.013 | 0.0052 | -0.0334 | 2.5
-1 | 0.0707 | 0.005 | -0.0339 | 14.14
-0.5 | 0.1285 | 0.0049 | -0.0343 | 26.2245
0 | 0.1861 | 0.00475 | -0.0347 | 39.1789
0.5 | 0.2441 | 0.00471 | -0.0352 | 51.8259
1 | 0.302 | 0.00469 | -0.0356 | 64.3923
1.5 | 0.3597 | 0.00468 | -0.036 | 76.859
2 | 0.4172 | 0.00474 | -0.0364 | 88.0169
2.5 | 0.4746 | 0.0048 | -0.0367 | 98.875
3 | 0.5318 | 0.00489 | -0.0371 | 108.7526
3.5 | 0.5882 | 0.0051 | -0.0373 | 115.3333
4 | 0.6433 | 0.00548 | -0.0375 | 117.3905
4.5 | 0.696 | 0.00618 | -0.0374 | 112.6214
5 | 0.747 | 0.00701 | -0.037 | 106.5621
5.5 | 0.7971 | 0.00776 | -0.0364 | 102.7191
6 | 0.8462 | 0.00829 | -0.0354 | 102.0748
6.5 | 0.9032 | 0.00886 | -0.0363 | 101.9413
7 | 0.9553 | 0.00954 | -0.0362 | 100.1363
7.5 | 1.007 | 0.01017 | -0.036 | 99.0167
8 | 1.0585 | 0.01077 | -0.0358 | 98.2823
8.5 | 1.1087 | 0.01143 | -0.0354 | 96.9991
9 | 1.1585 | 0.01206 | -0.0349 | 96.0614
9.5 | 1.2058 | 0.01285 | -0.0342 | 93.8366
10 | 1.2509 | 0.01374 | -0.0331 | 91.0408
10.5 | 1.2938 | 0.01469 | -0.0317 | 88.0735
11 | 1.3336 | 0.01573 | -0.0299 | 84.7807
11.5 | 1.3715 | 0.01672 | -0.0279 | 82.0275
12 | 1.3975 | 0.01789 | -0.024 | 78.1163
12.5 | 1.4115 | 0.0197 | -0.0192 | 71.6497
13 | 1.4309 | 0.02158 | -0.016 | 66.3068
13.5 | 1.4538 | 0.02348 | -0.0136 | 61.9165
14 | 1.4732 | 0.0258 | -0.0115 | 57.1008
14.5 | 1.4901 | 0.02851 | -0.0096 | 52.2659
15 | 1.5038 | 0.03167 | -0.0081 | 47.4834
15.5 | 1.5169 | 0.03506 | -0.007 | 43.2658
16 | 1.5194 | 0.03969 | -0.0062 | 38.2817
16.5 | 1.5156 | 0.04534 | -0.0061 | 33.4274
17 | 1.488 | 0.05448 | -0.0074 | 27.3128
17.5 | 1.4861 | 0.06114 | -0.0092 | 24.3065
18 | 1.4851 | 0.06808 | -0.0115 | 21.814
18.5 | 1.4673 | 0.07811 | -0.0157 | 18.785
19 | 1.4425 | 0.09009 | -0.0214 | 16.0118
19.5 | 1.4132 | 0.10369 | -0.0285 | 13.6291
20 | 1.3755 | 0.11991 | -0.0377 | 11.4711

## 51. Re 2M Mach 0.10 (1)
BIGFOIL.COM POLAR EXPORT
GA 35-212
GA 35-212 |  |  |  | Cl Max: | 1.261 | at alpha= | 11.5 | deg
JavaFoil+Calcfoil stall+Eppler ext transition |  |  |  | L/D Max: | 125.551 | at alpha= | 5 | deg
Re: | 2000000 |  |  | Cd Min: | 0.0051 | at alpha= | 0 | deg
Mach: | 0.1 |  |  | Cl=0 at alpha= | -1.65 | deg
|  |  |  | @ Cl=0.1, Cd= | 0.005127
|  |  |  | @ Cl=0.4, Cd= | 0.0053018
|  |  |  | @ Cl=0.6, Cd= | 0.0056732
alpha (deg) | Cl | Cd | Cm | Cl/Cd
-13 | -0.572 | 0.0859 | -0.008 | -6.664
-12.5 | -0.582 | 0.08047 | -0.008 | -7.236
-12 | -0.589 | 0.07742 | -0.008 | -7.606
-11.5 | -0.594 | 0.07162 | -0.009 | -8.289
-11 | -0.594 | 0.06908 | -0.009 | -8.599
-10.5 | -0.592 | 0.06492 | -0.009 | -9.112
-10 | -0.587 | 0.05987 | -0.01 | -9.802
-9.5 | -0.577 | 0.05567 | -0.011 | -10.372
-9 | -0.566 | 0.0507 | -0.012 | -11.163
-8.5 | -0.542 | 0.05065 | -0.01 | -10.697
-8 | -0.638 | 0.01004 | -0.022 | -63.576
-7.5 | -0.606 | 0.00984 | -0.023 | -61.604
-7 | -0.569 | 0.00946 | -0.024 | -60.162
-6.5 | -0.528 | 0.00904 | -0.024 | -58.363
-6 | -0.483 | 0.00871 | -0.025 | -55.457
-5.5 | -0.435 | 0.00842 | -0.026 | -51.607
-5 | -0.384 | 0.00816 | -0.026 | -47.007
-4.5 | -0.33 | 0.00768 | -0.027 | -43.008
-4 | -0.275 | 0.00765 | -0.028 | -35.948
-3.5 | -0.218 | 0.0074 | -0.028 | -29.481
-3 | -0.16 | 0.00734 | -0.029 | -21.802
-2.5 | -0.101 | 0.00719 | -0.03 | -14.043
-2 | -0.042 | 0.00697 | -0.03 | -5.958
-1.5 | 0.018 | 0.00514 | -0.031 | 3.581
-1 | 0.079 | 0.00512 | -0.032 | 15.342
-0.5 | 0.139 | 0.00514 | -0.032 | 26.973
0 | 0.201 | 0.0051 | -0.033 | 39.324
0.5 | 0.261 | 0.00515 | -0.034 | 50.691
1 | 0.322 | 0.00523 | -0.035 | 61.533
1.5 | 0.382 | 0.00529 | -0.035 | 72.167
2 | 0.443 | 0.00533 | -0.036 | 83.009
2.5 | 0.503 | 0.00549 | -0.037 | 91.644
3 | 0.563 | 0.00563 | -0.037 | 100.114
3.5 | 0.623 | 0.0057 | -0.038 | 109.264
4 | 0.683 | 0.00584 | -0.039 | 116.818
4.5 | 0.742 | 0.00612 | -0.04 | 121.212
5 | 0.8 | 0.00637 | -0.04 | 125.551
5.5 | 0.856 | 0.00905 | -0.041 | 94.574
6 | 0.911 | 0.00956 | -0.042 | 95.226
6.5 | 0.963 | 0.01084 | -0.042 | 88.852
7 | 1.014 | 0.01181 | -0.043 | 85.822
7.5 | 1.062 | 0.01239 | -0.044 | 85.733
8 | 1.107 | 0.01293 | -0.045 | 85.605
8.5 | 1.149 | 0.01354 | -0.045 | 84.87
9 | 1.187 | 0.01396 | -0.046 | 85.029
9.5 | 1.221 | 0.01467 | -0.047 | 83.2
10 | 1.221 | 0.01611 | -0.046 | 75.771
10.5 | 1.238 | 0.01748 | -0.047 | 70.841
11 | 1.252 | 0.01885 | -0.047 | 66.435
11.5 | 1.261 | 0.02038 | -0.047 | 61.861
12 | 1.256 | 0.0223 | -0.048 | 56.299
12.5 | 1.241 | 0.0244 | -0.048 | 50.878
13 | 1.219 | 0.02706 | -0.048 | 45.06
13.5 | 1.189 | 0.03068 | -0.048 | 38.753
14 | 1.148 | 0.03649 | -0.048 | 31.448
14.5 | 1.085 | 0.04951 | -0.046 | 21.923
15 | 0.993 | 0.08144 | -0.04 | 12.187
15.5 | 0.937 | 0.09976 | -0.036 | 9.396
16 | 0.893 | 0.11275 | -0.034 | 7.917
16.5 | 0.856 | 0.12084 | -0.034 | 7.08

## 52. Re 2M Mach 0.10 (2)
BIGFOIL.COM POLAR EXPORT
GA 35-212
GA 35-212 |  |  |  | Cl Max: | 1.505 | at alpha= | 15.5 | deg
XFOIL ncrit=9 |  |  |  | L/D Max: | 117.477 | at alpha= | 4 | deg
Re: | 2000000 |  |  | Cd Min: | 0.17836 | at alpha= | -15.5 | deg
Mach: | 0.1 |  |  | Cl=0 at alpha= | -1.6191 | deg
|  |  |  | @ Cl=0.1, Cd= | 0.0049603
|  |  |  | @ Cl=0.4, Cd= | 0.0047498
|  |  |  | @ Cl=0.6, Cd= | 0.005177
alpha (deg) | Cl | Cd | Cm | Cl/Cd
-15.5 | -0.5998 | 0.17836 | 0.0257 | -3.3629
-15 | -0.5863 | 0.17028 | 0.0215 | -3.4432
-14.5 | -0.5742 | 0.16171 | 0.0173 | -3.5508
-14 | -0.5634 | 0.153 | 0.013 | -3.6824
-13.5 | -0.5635 | 0.14165 | 0.0079 | -3.9781
-13 | -0.5515 | 0.13473 | 0.0043 | -4.0934
-12.5 | -0.5406 | 0.12747 | 0.0005 | -4.241
-12 | -0.5344 | 0.1189 | -0.0037 | -4.4945
-11 | -0.8815 | 0.03442 | -0.0453 | -25.6101
-10.5 | -0.9088 | 0.02584 | -0.0396 | -35.1703
-10 | -0.8844 | 0.02166 | -0.0371 | -40.831
-9.5 | -0.8434 | 0.0195 | -0.0358 | -43.2513
-9 | -0.7993 | 0.01746 | -0.0347 | -45.7789
-8 | -0.7086 | 0.01311 | -0.0325 | -54.0503
-7.5 | -0.656 | 0.01222 | -0.0322 | -53.6825
-7 | -0.6029 | 0.01138 | -0.0319 | -52.9789
-6.5 | -0.5491 | 0.01059 | -0.0317 | -51.8508
-6 | -0.4944 | 0.00992 | -0.0315 | -49.8387
-5.5 | -0.4388 | 0.00936 | -0.0315 | -46.8803
-5 | -0.3836 | 0.00862 | -0.0315 | -44.5012
-4.5 | -0.3268 | 0.00827 | -0.0317 | -39.5163
-3.5 | -0.2126 | 0.00759 | -0.0321 | -28.0105
-3 | -0.1551 | 0.00735 | -0.0324 | -21.102
-2.5 | -0.0975 | 0.0071 | -0.0327 | -13.7324
-2 | -0.0419 | 0.00617 | -0.0332 | -6.7909
-1.5 | 0.0131 | 0.00521 | -0.0336 | 2.5144
-1 | 0.0711 | 0.00501 | -0.034 | 14.1916
-0.5 | 0.1293 | 0.00491 | -0.0345 | 26.334
0 | 0.1872 | 0.00476 | -0.0349 | 39.3277
0.5 | 0.2456 | 0.00472 | -0.0353 | 52.0339
1 | 0.3039 | 0.0047 | -0.0358 | 64.6596
2 | 0.4197 | 0.00476 | -0.0365 | 88.1723
2.5 | 0.4775 | 0.00481 | -0.0369 | 99.2723
3 | 0.5351 | 0.00491 | -0.0373 | 108.9817
3.5 | 0.5919 | 0.00512 | -0.0375 | 115.6055
4 | 0.6473 | 0.00551 | -0.0376 | 117.4773
4.5 | 0.7002 | 0.00623 | -0.0375 | 112.3917
5 | 0.7513 | 0.00709 | -0.0371 | 105.9661
5.5 | 0.8018 | 0.00783 | -0.0365 | 102.401
6 | 0.8514 | 0.00835 | -0.0355 | 101.9641
6.5 | 0.9086 | 0.00894 | -0.0362 | 101.6331
7 | 0.961 | 0.00961 | -0.0361 | 100
7.5 | 1.013 | 0.01027 | -0.0358 | 98.6368
8 | 1.0649 | 0.01086 | -0.0355 | 98.0571
8.5 | 1.1155 | 0.01152 | -0.0351 | 96.8316
9 | 1.1649 | 0.01223 | -0.0344 | 95.2494
9.5 | 1.2126 | 0.01301 | -0.0336 | 93.2052
10 | 1.2575 | 0.01394 | -0.0323 | 90.208
10.5 | 1.299 | 0.015 | -0.0306 | 86.6
11 | 1.3389 | 0.01601 | -0.0287 | 83.629
11.5 | 1.3741 | 0.01709 | -0.0261 | 80.4037
12 | 1.3944 | 0.01841 | -0.0213 | 75.7414
12.5 | 1.4059 | 0.02063 | -0.0166 | 68.1483
13 | 1.4295 | 0.02243 | -0.014 | 63.7316
13.5 | 1.4509 | 0.02458 | -0.0116 | 59.0277
14 | 1.4689 | 0.02718 | -0.0095 | 54.0434
14.5 | 1.4838 | 0.03021 | -0.0077 | 49.1162
15 | 1.4955 | 0.03373 | -0.0064 | 44.3374
15.5 | 1.505 | 0.03768 | -0.0054 | 39.9416
16 | 1.4989 | 0.04348 | -0.005 | 34.4733
16.5 | 1.4878 | 0.05043 | -0.0056 | 29.5023
17 | 1.466 | 0.05948 | -0.0077 | 24.6469
17.5 | 1.4601 | 0.06715 | -0.0103 | 21.7439
18 | 1.4529 | 0.07558 | -0.0136 | 19.2233
18.5 | 1.4279 | 0.08747 | -0.0192 | 16.3245
19 | 1.3924 | 0.1022 | -0.0269 | 13.6243
19.5 | 1.3535 | 0.11867 | -0.0363 | 11.4056
20 | 1.3079 | 0.13754 | -0.0476 | 9.5092

## 53. Re 2M Mach 0.25 (1)
BIGFOIL.COM POLAR EXPORT
GA 35-212
GA 35-212 |  |  |  | Cl Max: | 1.208 | at alpha= | 10.5 | deg
JavaFoil+Calcfoil stall+Eppler ext transition |  |  |  | L/D Max: | 122.678 | at alpha= | 5 | deg
Re: | 2000000 |  |  | Cd Min: | 0.00514 | at alpha= | -0.5 | deg
Mach: | 0.25 |  |  | Cl=0 at alpha= | -1.6532 | deg
|  |  |  | @ Cl=0.1, Cd= | 0.0051677
|  |  |  | @ Cl=0.4, Cd= | 0.0053877
|  |  |  | @ Cl=0.6, Cd= | 0.12745
alpha (deg) | Cl | Cd | Cm | Cl/Cd
-12.5 | -0.382 | 0.0847 | -0.008 | -4.508
-12 | -0.419 | 0.07972 | -0.008 | -5.257
-11.5 | -0.451 | 0.0744 | -0.009 | -6.068
-11 | -0.478 | 0.06985 | -0.009 | -6.847
-10.5 | -0.499 | 0.06663 | -0.009 | -7.489
-10 | -0.513 | 0.06199 | -0.01 | -8.283
-9.5 | -0.521 | 0.05792 | -0.01 | -8.994
-9 | -0.522 | 0.05484 | -0.01 | -9.513
-8.5 | -0.518 | 0.05034 | -0.012 | -10.287
-8 | -0.503 | 0.04846 | -0.011 | -10.381
-7.5 | -0.595 | 0.01002 | -0.023 | -59.354
-7 | -0.566 | 0.0097 | -0.024 | -58.315
-6.5 | -0.53 | 0.00938 | -0.025 | -56.478
-6 | -0.488 | 0.00896 | -0.026 | -54.456
-5.5 | -0.441 | 0.00861 | -0.026 | -51.264
-5 | -0.391 | 0.00819 | -0.027 | -47.749
-4.5 | -0.338 | 0.00821 | -0.028 | -41.14
-4 | -0.282 | 0.00763 | -0.028 | -36.927
-3.5 | -0.224 | 0.00746 | -0.029 | -29.968
-3 | -0.164 | 0.00745 | -0.03 | -22.048
-2.5 | -0.104 | 0.00726 | -0.03 | -14.3
-2 | -0.043 | 0.00702 | -0.031 | -6.073
-1.5 | 0.019 | 0.00523 | -0.032 | 3.616
-1 | 0.081 | 0.00518 | -0.033 | 15.597
-0.5 | 0.143 | 0.00514 | -0.033 | 27.752
0 | 0.206 | 0.00521 | -0.034 | 39.537
0.5 | 0.268 | 0.00523 | -0.035 | 51.365
1 | 0.331 | 0.00529 | -0.036 | 62.569
1.5 | 0.393 | 0.00539 | -0.036 | 72.884
2 | 0.455 | 0.00537 | -0.037 | 84.666
2.5 | 0.517 | 0.00562 | -0.038 | 91.96
3 | 0.579 | 0.00541 | -0.038 | 106.943
3.5 | 0.64 | 0.00583 | -0.039 | 109.749
4 | 0.701 | 0.00604 | -0.04 | 116.087
4.5 | 0.762 | 0.00625 | -0.041 | 121.81
5 | 0.821 | 0.00669 | -0.041 | 122.678
5.5 | 0.878 | 0.00935 | -0.042 | 93.911
6 | 0.933 | 0.01001 | -0.043 | 93.213
6.5 | 0.986 | 0.01177 | -0.044 | 83.771
7 | 1.036 | 0.01234 | -0.044 | 83.965
7.5 | 1.083 | 0.01295 | -0.045 | 83.611
8 | 1.125 | 0.0136 | -0.046 | 82.702
8.5 | 1.163 | 0.01432 | -0.046 | 81.22
9 | 1.169 | 0.01533 | -0.046 | 76.243
9.5 | 1.19 | 0.01643 | -0.047 | 72.423
10 | 1.202 | 0.01791 | -0.047 | 67.106
10.5 | 1.208 | 0.01951 | -0.047 | 61.905
11 | 1.205 | 0.02143 | -0.048 | 56.255
11.5 | 1.195 | 0.02351 | -0.048 | 50.82
12 | 1.161 | 0.02664 | -0.048 | 43.572
12.5 | 1.109 | 0.03082 | -0.048 | 36
13 | 1.032 | 0.04071 | -0.047 | 25.355
13.5 | 0.88 | 0.08761 | -0.034 | 10.044
14 | 0.813 | 0.09783 | -0.032 | 8.309
14.5 | 0.743 | 0.10668 | -0.031 | 6.969
15 | 0.668 | 0.11817 | -0.03 | 5.654
15.5 | 0.588 | 0.12745 | -0.029 | 4.616

## 54. Re 2M Mach 0.25 (2)
BIGFOIL.COM POLAR EXPORT
GA 35-212
GA 35-212 |  |  |  | Cl Max: | 1.4236 | at alpha= | 14 | deg
XFOIL ncrit=9 |  |  |  | L/D Max: | 117.835 | at alpha= | 4 | deg
Re: | 2000000 |  |  | Cd Min: | 0.2506 | at alpha= | -20 | deg
Mach: | 0.25 |  |  | Cl=0 at alpha= | -1.6228 | deg
|  |  |  | @ Cl=0.1, Cd= | 0.005023
|  |  |  | @ Cl=0.4, Cd= | 0.0047801
|  |  |  | @ Cl=0.6, Cd= | 0.0051826
alpha (deg) | Cl | Cd | Cm | Cl/Cd
-20 | -0.7582 | 0.2506 | 0.0681 | -3.0255
-19.5 | -0.7399 | 0.24246 | 0.0633 | -3.0516
-19 | -0.7222 | 0.23494 | 0.0586 | -3.074
-18.5 | -0.7043 | 0.22752 | 0.054 | -3.0956
-17.5 | -0.6711 | 0.21203 | 0.0453 | -3.1651
-17 | -0.6524 | 0.20591 | 0.0412 | -3.1684
-16.5 | -0.6341 | 0.19919 | 0.0371 | -3.1834
-16 | -0.6176 | 0.19065 | 0.0324 | -3.2394
-15.5 | -0.6026 | 0.18218 | 0.0278 | -3.3077
-15 | -0.5876 | 0.17413 | 0.0234 | -3.3745
-14.5 | -0.5736 | 0.16573 | 0.0191 | -3.4611
-14 | -0.5606 | 0.15718 | 0.0148 | -3.5666
-13.5 | -0.5554 | 0.14696 | 0.0101 | -3.7793
-13 | -0.5416 | 0.13992 | 0.0064 | -3.8708
-12.5 | -0.5293 | 0.13262 | 0.0026 | -3.9911
-12 | -0.5202 | 0.12431 | -0.0015 | -4.1847
-10 | -0.6356 | 0.0527 | -0.0465 | -12.0607
-9.5 | -0.6676 | 0.04456 | -0.0496 | -14.982
-9 | -0.7169 | 0.03665 | -0.0453 | -19.5607
-8.5 | -0.7444 | 0.0237 | -0.0409 | -31.4093
-8 | -0.7218 | 0.01676 | -0.0378 | -43.0668
-7.5 | -0.675 | 0.01414 | -0.0363 | -47.7369
-7 | -0.6213 | 0.0128 | -0.0354 | -48.5391
-6.5 | -0.5666 | 0.01162 | -0.0346 | -48.7608
-6 | -0.5109 | 0.01063 | -0.034 | -48.0621
-5.5 | -0.454 | 0.00982 | -0.0336 | -46.2322
-5 | -0.397 | 0.00896 | -0.0333 | -44.308
-4.5 | -0.3383 | 0.00847 | -0.0332 | -39.941
-4 | -0.2793 | 0.00804 | -0.0332 | -34.7388
-3.5 | -0.2199 | 0.0077 | -0.0333 | -28.5584
-3 | -0.1602 | 0.00744 | -0.0336 | -21.5323
-2.5 | -0.1005 | 0.00719 | -0.0338 | -13.9777
-2 | -0.0424 | 0.00644 | -0.0342 | -6.5839
-1.5 | 0.0138 | 0.00528 | -0.0347 | 2.6136
-1 | 0.0736 | 0.00508 | -0.0351 | 14.4882
-0.5 | 0.1338 | 0.00495 | -0.0355 | 27.0303
0 | 0.1936 | 0.00483 | -0.0359 | 40.0828
0.5 | 0.2539 | 0.00479 | -0.0364 | 53.0063
1 | 0.3142 | 0.00475 | -0.0368 | 66.1474
1.5 | 0.3743 | 0.00475 | -0.0372 | 78.8
2 | 0.434 | 0.00482 | -0.0376 | 90.0415
2.5 | 0.4939 | 0.00489 | -0.038 | 101.002
3 | 0.5534 | 0.005 | -0.0383 | 110.68
3.5 | 0.6121 | 0.00523 | -0.0385 | 117.0363
4 | 0.6693 | 0.00568 | -0.0385 | 117.8345
4.5 | 0.7231 | 0.00654 | -0.0381 | 110.5657
5 | 0.7757 | 0.00747 | -0.0375 | 103.842
5.5 | 0.8285 | 0.00818 | -0.0368 | 101.2836
6 | 0.8802 | 0.0087 | -0.0356 | 101.1724
6.5 | 0.9381 | 0.00934 | -0.0358 | 100.439
7 | 0.992 | 0.01009 | -0.0353 | 98.3152
7.5 | 1.046 | 0.01076 | -0.0346 | 97.2119
8 | 1.099 | 0.01146 | -0.0338 | 95.8988
8.5 | 1.1509 | 0.01219 | -0.0328 | 94.4135
9 | 1.1999 | 0.01309 | -0.0313 | 91.6654
9.5 | 1.2456 | 0.01412 | -0.0293 | 88.2153
10 | 1.2869 | 0.01529 | -0.0268 | 84.1661
10.5 | 1.3215 | 0.01657 | -0.0232 | 79.7526
11 | 1.3432 | 0.01799 | -0.0179 | 74.6637
11.5 | 1.363 | 0.01997 | -0.0136 | 68.2524
12 | 1.3756 | 0.0228 | -0.0096 | 60.3333
12.5 | 1.3928 | 0.02567 | -0.0067 | 54.2579
13 | 1.4086 | 0.02889 | -0.0044 | 48.7574
13.5 | 1.4182 | 0.03288 | -0.0024 | 43.1326
14 | 1.4236 | 0.03755 | -0.0011 | 37.9121
14.5 | 1.4219 | 0.04325 | -0.0006 | 32.8763
15 | 1.4171 | 0.04982 | -0.0011 | 28.4444
15.5 | 1.4039 | 0.05805 | -0.003 | 24.1843
16 | 1.3777 | 0.06887 | -0.007 | 20.0044
16.5 | 1.3496 | 0.08115 | -0.0127 | 16.6309
17 | 1.3099 | 0.09655 | -0.021 | 13.5671
17.5 | 1.2688 | 0.11354 | -0.031 | 11.1749
18 | 1.2345 | 0.13017 | -0.041 | 9.4838
18.5 | 1.1986 | 0.14779 | -0.0519 | 8.1102
19 | 1.1627 | 0.166 | -0.0636 | 7.0042

## 55. Re 2M Mach 0.50 (1)
BIGFOIL.COM POLAR EXPORT
GA 35-212
GA 35-212 |  |  |  | Cl Max: | 1.202 | at alpha= | 20 | deg
JavaFoil+Calcfoil stall+Eppler ext transition |  |  |  | L/D Max: | 123.816 | at alpha= | 4 | deg
Re: | 2000000 |  |  | Cd Min: | 0.00536 | at alpha= | -1 | deg
Mach: | 0.5 |  |  | Cl=0 at alpha= | -1.6522 | deg
|  |  |  | @ Cl=0.1, Cd= | 0.0053615
|  |  |  | @ Cl=0.4, Cd= | 0.00558
|  |  |  | @ Cl=0.6, Cd= | 0.00588
alpha (deg) | Cl | Cd | Cm | Cl/Cd
-20 | -0.995 | 0.17638 | -0.006 | -5.643
-19.5 | -0.969 | 0.17282 | -0.006 | -5.609
-19 | -0.943 | 0.16519 | -0.006 | -5.71
-18.5 | -0.92 | 0.16124 | -0.007 | -5.705
-18 | -0.893 | 0.15836 | -0.007 | -5.637
-17.5 | -0.864 | 0.15328 | -0.007 | -5.635
-17 | -0.836 | 0.1487 | -0.007 | -5.623
-16.5 | -0.809 | 0.14104 | -0.007 | -5.738
-16 | -0.783 | 0.13512 | -0.008 | -5.793
-15.5 | -0.756 | 0.13094 | -0.008 | -5.772
-15 | -0.729 | 0.12811 | -0.008 | -5.691
-14.5 | -0.702 | 0.12436 | -0.008 | -5.647
-14 | -0.676 | 0.1193 | -0.009 | -5.665
-13.5 | -0.649 | 0.11797 | -0.009 | -5.501
-13 | -0.622 | 0.10839 | -0.009 | -5.741
-12.5 | -0.594 | 0.10104 | -0.009 | -5.876
-12 | -0.567 | 0.09637 | -0.009 | -5.88
-11.5 | -0.54 | 0.09542 | -0.009 | -5.657
-11 | -0.513 | 0.09304 | -0.01 | -5.513
-10.5 | -0.486 | 0.08998 | -0.01 | -5.401
-10 | -0.459 | 0.08339 | -0.01 | -5.502
-9.5 | -0.432 | 0.08078 | -0.011 | -5.345
-9 | -0.404 | 0.06425 | -0.011 | -6.293
-8.5 | -0.377 | 0.0571 | -0.011 | -6.606
-8 | -0.35 | 0.05186 | -0.012 | -6.751
-7.5 | -0.323 | 0.04956 | -0.012 | -6.509
-7 | -0.296 | 0.04573 | -0.013 | -6.463
-6.5 | -0.268 | 0.04357 | -0.013 | -6.15
-6 | -0.241 | 0.04047 | -0.014 | -5.943
-5.5 | -0.325 | 0.0382 | -0.014 | -8.51
-5 | -0.399 | 0.00913 | -0.03 | -43.649
-4.5 | -0.36 | 0.00872 | -0.031 | -41.232
-4 | -0.307 | 0.00835 | -0.032 | -36.715
-3.5 | -0.246 | 0.0079 | -0.032 | -31.2
-3 | -0.182 | 0.00799 | -0.033 | -22.785
-2.5 | -0.116 | 0.0077 | -0.034 | -15.001
-2 | -0.048 | 0.0074 | -0.035 | -6.429
-1.5 | 0.021 | 0.00537 | -0.036 | 3.938
-1 | 0.09 | 0.00536 | -0.036 | 16.841
-0.5 | 0.159 | 0.00537 | -0.037 | 29.662
0 | 0.23 | 0.00539 | -0.038 | 42.764
0.5 | 0.3 | 0.00544 | -0.039 | 55.133
1 | 0.37 | 0.00548 | -0.04 | 67.513
1.5 | 0.439 | 0.00571 | -0.041 | 76.875
2 | 0.508 | 0.00571 | -0.041 | 88.995
2.5 | 0.577 | 0.00587 | -0.042 | 98.312
3 | 0.646 | 0.0059 | -0.043 | 109.429
3.5 | 0.715 | 0.00611 | -0.044 | 117.016
4 | 0.782 | 0.00632 | -0.045 | 123.816
4.5 | 0.848 | 0.0071 | -0.045 | 119.483
5 | 0.912 | 0.01025 | -0.046 | 88.942
5.5 | 0.971 | 0.01112 | -0.047 | 87.322
6 | 1.024 | 0.01338 | -0.048 | 76.553
6.5 | 1.045 | 0.0146 | -0.048 | 71.61
7 | 1.07 | 0.0158 | -0.048 | 67.717
7.5 | 1.069 | 0.0174 | -0.049 | 61.456
8 | 1.013 | 0.01916 | -0.049 | 52.862
8.5 | 0.672 | 0.0211 | -0.05 | 31.835
9 | 0.692 | 0.02547 | -0.049 | 27.167
9.5 | 0.62 | 0.06878 | -0.026 | 9.012
10 | 0.647 | 0.07372 | -0.025 | 8.771
10.5 | 0.674 | 0.08872 | -0.025 | 7.594
11 | 0.701 | 0.09153 | -0.025 | 7.66
11.5 | 0.729 | 0.09603 | -0.026 | 7.587
12 | 0.756 | 0.10064 | -0.027 | 7.517
12.5 | 0.788 | 0.11087 | -0.031 | 7.105
13 | 0.814 | 0.11532 | -0.031 | 7.06
13.5 | 0.842 | 0.11988 | -0.032 | 7.023
14 | 0.87 | 0.1219 | -0.033 | 7.133
14.5 | 0.898 | 0.12853 | -0.033 | 6.983
15 | 0.928 | 0.13299 | -0.036 | 6.978
15.5 | 0.958 | 0.13716 | -0.037 | 6.981
16 | 0.985 | 0.14524 | -0.038 | 6.779
16.5 | 1.009 | 0.14742 | -0.037 | 6.845
17 | 1.036 | 0.15152 | -0.038 | 6.838
17.5 | 1.064 | 0.15651 | -0.038 | 6.798
18 | 1.092 | 0.16195 | -0.039 | 6.741
18.5 | 1.123 | 0.16728 | -0.041 | 6.711
19 | 1.152 | 0.17425 | -0.043 | 6.611
19.5 | 1.175 | 0.17779 | -0.042 | 6.608
20 | 1.202 | 0.17971 | -0.043 | 6.686

## 56. Re 2M Mach 0.50 (2)
BIGFOIL.COM POLAR EXPORT
GA 35-212
GA 35-212 |  |  |  | Cl Max: | 1.2467 | at alpha= | 9.5 | deg
XFOIL ncrit=9 |  |  |  | L/D Max: | 121.747 | at alpha= | 3.5 | deg
Re: | 2000000 |  |  | Cd Min: | 0.2755 | at alpha= | -20 | deg
Mach: | 0.5 |  |  | Cl=0 at alpha= | -1.6381 | deg
|  |  |  | @ Cl=0.1, Cd= | 0.0052894
|  |  |  | @ Cl=0.4, Cd= | 0.0050855
|  |  |  | @ Cl=0.6, Cd= | 0.0053402
alpha (deg) | Cl | Cd | Cm | Cl/Cd
-20 | -0.8291 | 0.2755 | 0.0835 | -3.0094
-19.5 | -0.8062 | 0.26629 | 0.0779 | -3.0275
-19 | -0.7837 | 0.25748 | 0.0723 | -3.0437
-18.5 | -0.7612 | 0.24876 | 0.0668 | -3.06
-18 | -0.7392 | 0.23988 | 0.0617 | -3.0815
-17.5 | -0.7166 | 0.23212 | 0.0568 | -3.0872
-17 | -0.6937 | 0.22433 | 0.0519 | -3.0923
-16.5 | -0.6711 | 0.21626 | 0.0469 | -3.1032
-16 | -0.6492 | 0.20686 | 0.0415 | -3.1384
-15.5 | -0.6286 | 0.19792 | 0.0362 | -3.176
-15 | -0.6081 | 0.18918 | 0.0311 | -3.2144
-14.5 | -0.5879 | 0.18049 | 0.0262 | -3.2572
-14 | -0.5684 | 0.17226 | 0.022 | -3.2997
-13.5 | -0.5486 | 0.16433 | 0.0175 | -3.3384
-13 | -0.5297 | 0.15616 | 0.013 | -3.392
-12 | -0.4933 | 0.13718 | 0.001 | -3.596
-11.5 | -0.482 | 0.1282 | -0.0031 | -3.7598
-11 | -0.4704 | 0.11919 | -0.0076 | -3.9466
-10.5 | -0.4637 | 0.10999 | -0.0124 | -4.2158
-10 | -0.4536 | 0.10172 | -0.0169 | -4.4593
-9.5 | -0.4473 | 0.09262 | -0.0218 | -4.8294
-9 | -0.4467 | 0.08303 | -0.0273 | -5.38
-8.5 | -0.4505 | 0.07266 | -0.0337 | -6.2001
-8 | -0.4631 | 0.05943 | -0.0437 | -7.7924
-7.5 | -0.4891 | 0.04726 | -0.0542 | -10.3491
-7 | -0.526 | 0.03995 | -0.0549 | -13.1665
-6.5 | -0.5378 | 0.03246 | -0.0531 | -16.5681
-6 | -0.5276 | 0.02466 | -0.0503 | -21.395
-5.5 | -0.4962 | 0.01725 | -0.047 | -28.7652
-5 | -0.4465 | 0.01238 | -0.0438 | -36.0662
-4.5 | -0.3862 | 0.01023 | -0.0416 | -37.7517
-4 | -0.3202 | 0.00912 | -0.0403 | -35.1096
-3.5 | -0.2523 | 0.00837 | -0.0395 | -30.1434
-3 | -0.1834 | 0.00787 | -0.0391 | -23.3037
-2.5 | -0.1143 | 0.00756 | -0.039 | -15.119
-2 | -0.0456 | 0.00725 | -0.039 | -6.2897
-1.5 | 0.0174 | 0.00572 | -0.0393 | 3.042
-1 | 0.0849 | 0.00532 | -0.0397 | 15.9586
-0.5 | 0.1539 | 0.00518 | -0.0401 | 29.7104
0 | 0.2227 | 0.0051 | -0.0405 | 43.6667
0.5 | 0.2917 | 0.00508 | -0.041 | 57.4213
1 | 0.3609 | 0.00506 | -0.0415 | 71.3241
2 | 0.4987 | 0.00515 | -0.0422 | 96.835
2.5 | 0.5676 | 0.00526 | -0.0424 | 107.9087
3 | 0.6363 | 0.00543 | -0.0425 | 117.1823
3.5 | 0.7037 | 0.00578 | -0.0422 | 121.7474
4 | 0.7654 | 0.00674 | -0.0413 | 113.5608
4.5 | 0.8226 | 0.00803 | -0.0398 | 102.4408
5 | 0.8834 | 0.00887 | -0.0382 | 99.5941
5.5 | 0.944 | 0.0096 | -0.0362 | 98.3333
6 | 1.0001 | 0.01044 | -0.0332 | 95.795
6.5 | 1.0615 | 0.01127 | -0.0309 | 94.1881
7 | 1.1181 | 0.01226 | -0.0278 | 91.199
7.5 | 1.1685 | 0.01344 | -0.0236 | 86.942
8 | 1.1981 | 0.015 | -0.0167 | 79.8733
8.5 | 1.2234 | 0.01731 | -0.0107 | 70.6759
9 | 1.2404 | 0.02066 | -0.0052 | 60.0387
9.5 | 1.2467 | 0.02516 | -0.0003 | 49.5509
10 | 1.2398 | 0.03101 | 0.0037 | 39.9807
10.5 | 1.2225 | 0.03829 | 0.006 | 31.9274
11 | 1.1987 | 0.04697 | 0.0058 | 25.5205
11.5 | 1.1692 | 0.05754 | 0.0027 | 20.3198
12 | 1.139 | 0.06956 | -0.0031 | 16.3744
12.5 | 1.1078 | 0.08326 | -0.0112 | 13.3053
13 | 1.0786 | 0.09809 | -0.0207 | 10.996
13.5 | 1.0466 | 0.11432 | -0.0312 | 9.155
14 | 1.0186 | 0.13033 | -0.0414 | 7.8155
14.5 | 0.9931 | 0.14669 | -0.0521 | 6.7701

## 57. Re 3M Mach 0.00 (1)
BIGFOIL.COM POLAR EXPORT
GA 35-212
GA 35-212 |  |  |  | Cl Max: | 1.275 | at alpha= | 11.5 | deg
JavaFoil+Calcfoil stall+Eppler ext transition |  |  |  | L/D Max: | 122.573 | at alpha= | 4.5 | deg
Re: | 3000000 |  |  | Cd Min: | 0.00487 | at alpha= | -1 | deg
Mach: | 0 |  |  | Cl=0 at alpha= | -1.6525 | deg
|  |  |  | @ Cl=0.1, Cd= | 0.0048847
|  |  |  | @ Cl=0.4, Cd= | 0.0050933
|  |  |  | @ Cl=0.6, Cd= | 0.00549
alpha (deg) | Cl | Cd | Cm | Cl/Cd
-15 | -0.554 | 0.10364 | -0.007 | -5.344
-14.5 | -0.568 | 0.09811 | -0.007 | -5.785
-14 | -0.58 | 0.09213 | -0.008 | -6.301
-13.5 | -0.591 | 0.08733 | -0.008 | -6.772
-13 | -0.6 | 0.08238 | -0.009 | -7.287
-12.5 | -0.607 | 0.07729 | -0.009 | -7.856
-12 | -0.61 | 0.07445 | -0.009 | -8.195
-11.5 | -0.613 | 0.06869 | -0.01 | -8.923
-11 | -0.611 | 0.06571 | -0.01 | -9.295
-10.5 | -0.716 | 0.01452 | -0.018 | -49.293
-10 | -0.722 | 0.01167 | -0.019 | -61.889
-9.5 | -0.711 | 0.01084 | -0.02 | -65.601
-9 | -0.694 | 0.01065 | -0.021 | -65.196
-8.5 | -0.67 | 0.00985 | -0.021 | -67.963
-8 | -0.64 | 0.00939 | -0.022 | -68.174
-7.5 | -0.607 | 0.0092 | -0.023 | -65.928
-7 | -0.569 | 0.00877 | -0.023 | -64.869
-6.5 | -0.527 | 0.00847 | -0.024 | -62.263
-6 | -0.482 | 0.00816 | -0.025 | -59.054
-5.5 | -0.433 | 0.0079 | -0.025 | -54.893
-5 | -0.382 | 0.00767 | -0.026 | -49.884
-4.5 | -0.329 | 0.00723 | -0.027 | -45.513
-4 | -0.274 | 0.00708 | -0.027 | -38.675
-3.5 | -0.217 | 0.00695 | -0.028 | -31.251
-3 | -0.159 | 0.00687 | -0.029 | -23.163
-2.5 | -0.101 | 0.00665 | -0.03 | -15.126
-2 | -0.041 | 0.00657 | -0.03 | -6.284
-1.5 | 0.018 | 0.00489 | -0.031 | 3.745
-1 | 0.078 | 0.00487 | -0.032 | 16.052
-0.5 | 0.138 | 0.00491 | -0.032 | 28.127
0 | 0.2 | 0.00487 | -0.033 | 41.006
0.5 | 0.26 | 0.00497 | -0.034 | 52.291
1 | 0.32 | 0.00499 | -0.034 | 64.196
1.5 | 0.38 | 0.00512 | -0.035 | 74.291
2 | 0.44 | 0.00504 | -0.036 | 87.38
2.5 | 0.5 | 0.0054 | -0.037 | 92.622
3 | 0.56 | 0.00553 | -0.037 | 101.285
3.5 | 0.62 | 0.00547 | -0.038 | 113.433
4 | 0.679 | 0.00557 | -0.039 | 121.984
4.5 | 0.738 | 0.00602 | -0.039 | 122.573
5 | 0.796 | 0.00665 | -0.04 | 119.611
5.5 | 0.852 | 0.00853 | -0.041 | 99.799
6 | 0.906 | 0.00892 | -0.042 | 101.638
6.5 | 0.959 | 0.01006 | -0.042 | 95.343
7 | 1.01 | 0.01098 | -0.043 | 91.974
7.5 | 1.058 | 0.01148 | -0.044 | 92.183
8 | 1.103 | 0.01199 | -0.044 | 92.058
8.5 | 1.146 | 0.01228 | -0.045 | 93.273
9 | 1.184 | 0.01295 | -0.046 | 91.479
9.5 | 1.219 | 0.01355 | -0.046 | 89.964
10 | 1.25 | 0.0142 | -0.047 | 88.046
10.5 | 1.249 | 0.01559 | -0.047 | 80.119
11 | 1.264 | 0.01678 | -0.047 | 75.357
11.5 | 1.275 | 0.01807 | -0.047 | 70.58
12 | 1.274 | 0.01955 | -0.048 | 65.173
12.5 | 1.264 | 0.02134 | -0.048 | 59.237
13 | 1.247 | 0.02342 | -0.049 | 53.26
13.5 | 1.224 | 0.02594 | -0.049 | 47.193
14 | 1.196 | 0.02898 | -0.049 | 41.25
14.5 | 1.161 | 0.03275 | -0.049 | 35.456
15 | 1.121 | 0.038 | -0.049 | 29.501
15.5 | 1.076 | 0.0449 | -0.048 | 23.956
16 | 1.015 | 0.05961 | -0.047 | 17.034
16.5 | 0.929 | 0.09539 | -0.041 | 9.737

## 58. Re 3M Mach 0.00 (2)
BIGFOIL.COM POLAR EXPORT
GA 35-212
GA 35-212 |  |  |  | Cl Max: | 1.6076 | at alpha= | 18 | deg
XFOIL ncrit=9 |  |  |  | L/D Max: | 117.82 | at alpha= | 3.5 | deg
Re: | 3000000 |  |  | Cd Min: | 0.08546 | at alpha= | 20 | deg
Mach: | 0 |  |  | Cl=0 at alpha= | -1.6291 | deg
|  |  |  | @ Cl=0.1, Cd= | 0.0046106
|  |  |  | @ Cl=0.4, Cd= | 0.0044308
|  |  |  | @ Cl=0.6, Cd= | 0.0051315
alpha (deg) | Cl | Cd | Cm | Cl/Cd
-15.5 | -0.95 | 0.08167 | -0.0203 | -11.6322
-15 | -1.0176 | 0.05886 | -0.036 | -17.2885
-14.5 | -1.0423 | 0.04765 | -0.0437 | -21.8741
-14 | -1.0566 | 0.03981 | -0.048 | -26.5411
-13.5 | -1.0967 | 0.03156 | -0.0487 | -34.7497
-13 | -1.123 | 0.02713 | -0.0428 | -41.3933
-12.5 | -1.1123 | 0.02287 | -0.0402 | -48.6358
-12 | -1.0921 | 0.02019 | -0.0364 | -54.0911
-11.5 | -1.057 | 0.0181 | -0.0345 | -58.3978
-11 | -1.0137 | 0.01671 | -0.0334 | -60.6643
-10.5 | -0.9668 | 0.01561 | -0.0326 | -61.9347
-10 | -0.9178 | 0.01466 | -0.0321 | -62.6057
-9.5 | -0.8681 | 0.01368 | -0.0316 | -63.4576
-9 | -0.8171 | 0.01281 | -0.0312 | -63.7861
-8.5 | -0.7649 | 0.01205 | -0.0309 | -63.4772
-8 | -0.7112 | 0.0115 | -0.0309 | -61.8435
-7.5 | -0.6572 | 0.01094 | -0.0308 | -60.0731
-7 | -0.6054 | 0.00984 | -0.0305 | -61.5244
-6.5 | -0.5512 | 0.00912 | -0.0304 | -60.4386
-6 | -0.4958 | 0.00862 | -0.0305 | -57.5174
-5.5 | -0.4398 | 0.00821 | -0.0306 | -53.5688
-5 | -0.3834 | 0.00787 | -0.0309 | -48.7166
-4.5 | -0.3267 | 0.00751 | -0.0311 | -43.502
-4 | -0.2697 | 0.00725 | -0.0314 | -37.2
-3.5 | -0.2126 | 0.00697 | -0.0317 | -30.5022
-3 | -0.1551 | 0.00677 | -0.0321 | -22.9099
-2.5 | -0.0976 | 0.00659 | -0.0324 | -14.8103
-2 | -0.0408 | 0.0061 | -0.0329 | -6.6885
-1.5 | 0.0142 | 0.00506 | -0.0334 | 2.8063
-1 | 0.0713 | 0.00468 | -0.0339 | 15.235
-0.5 | 0.1292 | 0.00454 | -0.0343 | 28.4581
0 | 0.187 | 0.00445 | -0.0348 | 42.0225
0.5 | 0.2451 | 0.00437 | -0.0353 | 56.087
1 | 0.3032 | 0.00434 | -0.0358 | 69.8618
1.5 | 0.3608 | 0.00439 | -0.0362 | 82.1868
2 | 0.4184 | 0.00445 | -0.0366 | 94.0225
2.5 | 0.476 | 0.00452 | -0.0371 | 105.3097
3 | 0.5331 | 0.00467 | -0.0375 | 114.1542
3.5 | 0.5891 | 0.005 | -0.0378 | 117.82
4 | 0.643 | 0.00565 | -0.0379 | 113.8053
4.5 | 0.6962 | 0.00634 | -0.0379 | 109.8107
5 | 0.7493 | 0.007 | -0.0378 | 107.0429
5.5 | 0.8025 | 0.00751 | -0.0378 | 106.8575
6 | 0.8554 | 0.00797 | -0.0376 | 107.3275
6.5 | 0.9066 | 0.00845 | -0.037 | 107.2899
7 | 0.9546 | 0.00891 | -0.0358 | 107.138
7.5 | 1.0129 | 0.00942 | -0.0369 | 107.5265
8 | 1.0651 | 0.00996 | -0.0368 | 106.9378
8.5 | 1.1173 | 0.01046 | -0.0366 | 106.8164
9 | 1.1677 | 0.01108 | -0.0363 | 105.3881
9.5 | 1.2157 | 0.01186 | -0.0356 | 102.5042
10 | 1.2624 | 0.01268 | -0.0347 | 99.5584
10.5 | 1.3089 | 0.0134 | -0.0338 | 97.6791
11 | 1.3522 | 0.01429 | -0.0325 | 94.6256
11.5 | 1.3923 | 0.01528 | -0.0307 | 91.1191
12 | 1.431 | 0.01619 | -0.0288 | 88.3879
12.5 | 1.4598 | 0.01719 | -0.0253 | 84.9215
13 | 1.4806 | 0.01844 | -0.021 | 80.2928
13.5 | 1.5009 | 0.02009 | -0.0175 | 74.7088
14 | 1.5182 | 0.02222 | -0.0144 | 68.3258
14.5 | 1.5306 | 0.02496 | -0.0116 | 61.3221
15 | 1.5491 | 0.02745 | -0.0097 | 56.4335
15.5 | 1.569 | 0.02995 | -0.0083 | 52.3873
16 | 1.5831 | 0.0331 | -0.0071 | 47.8278
16.5 | 1.5916 | 0.03697 | -0.0061 | 43.0511
17 | 1.6004 | 0.04102 | -0.0056 | 39.0151
17.5 | 1.6052 | 0.04575 | -0.0057 | 35.0863
18 | 1.6076 | 0.05114 | -0.0063 | 31.4353
18.5 | 1.6052 | 0.0575 | -0.0077 | 27.9165
19 | 1.5951 | 0.06533 | -0.01 | 24.416
19.5 | 1.5801 | 0.07448 | -0.0135 | 21.2151
20 | 1.5574 | 0.08546 | -0.0185 | 18.2237

## 59. Re 3M Mach 0.10 (1)
BIGFOIL.COM POLAR EXPORT
GA 35-212
GA 35-212 |  |  |  | Cl Max: | 1.268 | at alpha= | 11.5 | deg
JavaFoil+Calcfoil stall+Eppler ext transition |  |  |  | L/D Max: | 121.845 | at alpha= | 4.5 | deg
Re: | 3000000 |  |  | Cd Min: | 0.00488 | at alpha= | -0.5 | deg
Mach: | 0.1 |  |  | Cl=0 at alpha= | -1.65 | deg
|  |  |  | @ Cl=0.1, Cd= | 0.0048865
|  |  |  | @ Cl=0.4, Cd= | 0.0051082
|  |  |  | @ Cl=0.6, Cd= | 0.0055045
alpha (deg) | Cl | Cd | Cm | Cl/Cd
-15 | -0.516 | 0.10482 | -0.007 | -4.92
-14.5 | -0.532 | 0.09894 | -0.007 | -5.382
-14 | -0.548 | 0.09284 | -0.008 | -5.907
-13.5 | -0.562 | 0.08791 | -0.008 | -6.399
-13 | -0.575 | 0.08289 | -0.009 | -6.934
-12.5 | -0.585 | 0.07788 | -0.009 | -7.508
-12 | -0.592 | 0.07424 | -0.009 | -7.97
-11.5 | -0.597 | 0.06898 | -0.01 | -8.652
-11 | -0.597 | 0.06641 | -0.01 | -8.99
-10.5 | -0.595 | 0.06158 | -0.011 | -9.666
-10 | -0.709 | 0.01206 | -0.019 | -58.821
-9.5 | -0.702 | 0.01099 | -0.02 | -63.921
-9 | -0.688 | 0.01072 | -0.021 | -64.221
-8.5 | -0.666 | 0.00989 | -0.022 | -67.36
-8 | -0.639 | 0.00945 | -0.022 | -67.551
-7.5 | -0.606 | 0.00926 | -0.023 | -65.438
-7 | -0.569 | 0.00881 | -0.024 | -64.57
-6.5 | -0.528 | 0.0085 | -0.024 | -62.133
-6 | -0.483 | 0.00818 | -0.025 | -59.008
-5.5 | -0.435 | 0.0079 | -0.026 | -55.009
-5 | -0.384 | 0.00765 | -0.026 | -50.167
-4.5 | -0.33 | 0.00719 | -0.027 | -45.948
-4 | -0.275 | 0.00715 | -0.028 | -38.438
-3.5 | -0.218 | 0.00691 | -0.028 | -31.581
-3 | -0.16 | 0.00684 | -0.029 | -23.401
-2.5 | -0.101 | 0.00671 | -0.03 | -15.069
-2 | -0.042 | 0.00658 | -0.03 | -6.307
-1.5 | 0.018 | 0.00491 | -0.031 | 3.749
-1 | 0.079 | 0.00489 | -0.032 | 16.079
-0.5 | 0.139 | 0.00488 | -0.032 | 28.459
0 | 0.201 | 0.00488 | -0.033 | 41.082
0.5 | 0.261 | 0.00494 | -0.034 | 52.932
1 | 0.322 | 0.00499 | -0.035 | 64.534
1.5 | 0.382 | 0.00512 | -0.035 | 74.678
2 | 0.443 | 0.00508 | -0.036 | 87.044
2.5 | 0.503 | 0.0054 | -0.037 | 93.088
3 | 0.563 | 0.00556 | -0.037 | 101.27
3.5 | 0.623 | 0.00547 | -0.038 | 113.918
4 | 0.683 | 0.00563 | -0.039 | 121.182
4.5 | 0.742 | 0.00609 | -0.04 | 121.845
5 | 0.8 | 0.00665 | -0.04 | 120.245
5.5 | 0.856 | 0.00859 | -0.041 | 99.62
6 | 0.911 | 0.009 | -0.042 | 101.168
6.5 | 0.963 | 0.01013 | -0.042 | 95.137
7 | 1.014 | 0.01107 | -0.043 | 91.614
7.5 | 1.062 | 0.01158 | -0.044 | 91.715
8 | 1.107 | 0.0121 | -0.045 | 91.527
8.5 | 1.149 | 0.01242 | -0.045 | 92.515
9 | 1.187 | 0.01307 | -0.046 | 90.786
9.5 | 1.221 | 0.0137 | -0.047 | 89.133
10 | 1.25 | 0.01438 | -0.047 | 86.949
10.5 | 1.245 | 0.01589 | -0.047 | 78.365
11 | 1.259 | 0.01712 | -0.047 | 73.543
11.5 | 1.268 | 0.01846 | -0.048 | 68.671
12 | 1.263 | 0.02015 | -0.048 | 62.69
12.5 | 1.249 | 0.02194 | -0.048 | 56.919
13 | 1.228 | 0.02419 | -0.049 | 50.75
13.5 | 1.2 | 0.02693 | -0.049 | 44.554
14 | 1.165 | 0.03044 | -0.049 | 38.279
14.5 | 1.125 | 0.0348 | -0.049 | 32.325
15 | 1.077 | 0.04126 | -0.049 | 26.105
15.5 | 1.024 | 0.0502 | -0.048 | 20.399
16 | 0.939 | 0.07855 | -0.043 | 11.95
16.5 | 0.867 | 0.10835 | -0.038 | 8.006

## 60. Re 3M Mach 0.10 (2)
BIGFOIL.COM POLAR EXPORT
GA 35-212
GA 35-212 |  |  |  | Cl Max: | 1.5872 | at alpha= | 17.5 | deg
XFOIL ncrit=9 |  |  |  | L/D Max: | 118.068 | at alpha= | 3.5 | deg
Re: | 3000000 |  |  | Cd Min: | 0.20886 | at alpha= | -17.5 | deg
Mach: | 0.1 |  |  | Cl=0 at alpha= | -1.6302 | deg
|  |  |  | @ Cl=0.1, Cd= | 0.004622
|  |  |  | @ Cl=0.4, Cd= | 0.0044483
|  |  |  | @ Cl=0.6, Cd= | 0.0051089
alpha (deg) | Cl | Cd | Cm | Cl/Cd
-17.5 | -0.6596 | 0.20886 | 0.0426 | -3.1581
-17 | -0.6446 | 0.2004 | 0.0381 | -3.2166
-16.5 | -0.6296 | 0.1924 | 0.0337 | -3.2723
-16 | -0.6207 | 0.18236 | 0.0289 | -3.4037
-15.5 | -0.6058 | 0.17533 | 0.0249 | -3.4552
-14.5 | -0.9673 | 0.06169 | -0.0344 | -15.68
-14 | -0.9921 | 0.04975 | -0.043 | -19.9417
-13.5 | -1.0376 | 0.03794 | -0.0497 | -27.3484
-13 | -1.0701 | 0.03101 | -0.0492 | -34.5082
-12.5 | -1.0921 | 0.02665 | -0.0431 | -40.9794
-12 | -1.0804 | 0.0228 | -0.0398 | -47.386
-11.5 | -1.0535 | 0.01996 | -0.037 | -52.7806
-11 | -1.015 | 0.01795 | -0.0353 | -56.546
-10.5 | -0.9702 | 0.01651 | -0.0342 | -58.7644
-10 | -0.9215 | 0.01544 | -0.0335 | -59.6826
-9.5 | -0.8726 | 0.01425 | -0.0327 | -61.2351
-9 | -0.822 | 0.01321 | -0.0322 | -62.2256
-8.5 | -0.7698 | 0.01232 | -0.0318 | -62.4838
-8 | -0.716 | 0.01169 | -0.0316 | -61.2489
-7.5 | -0.6617 | 0.01108 | -0.0314 | -59.7202
-6.5 | -0.5549 | 0.00923 | -0.0309 | -60.1192
-6 | -0.4991 | 0.00869 | -0.0309 | -57.4338
-5.5 | -0.4427 | 0.00826 | -0.031 | -53.5956
-4.5 | -0.3288 | 0.00754 | -0.0314 | -43.6074
-4 | -0.2714 | 0.00727 | -0.0316 | -37.3315
-3.5 | -0.2139 | 0.00699 | -0.0319 | -30.6009
-3 | -0.156 | 0.00678 | -0.0323 | -23.0088
-2.5 | -0.0981 | 0.0066 | -0.0326 | -14.8636
-2 | -0.0409 | 0.00613 | -0.033 | -6.6721
-1.5 | 0.0144 | 0.00508 | -0.0336 | 2.8346
-1 | 0.0717 | 0.00469 | -0.034 | 15.2878
-0.5 | 0.13 | 0.00455 | -0.0345 | 28.5714
0 | 0.1882 | 0.00445 | -0.035 | 42.2921
0.5 | 0.2466 | 0.00438 | -0.0355 | 56.3014
1 | 0.3051 | 0.00436 | -0.036 | 69.9771
1.5 | 0.363 | 0.00441 | -0.0364 | 82.3129
2 | 0.421 | 0.00447 | -0.0368 | 94.1834
2.5 | 0.479 | 0.00453 | -0.0373 | 105.7395
3 | 0.5364 | 0.00468 | -0.0377 | 114.6154
3.5 | 0.5927 | 0.00502 | -0.0379 | 118.0677
4 | 0.6469 | 0.00568 | -0.038 | 113.8908
4.5 | 0.7004 | 0.00638 | -0.038 | 109.7806
5 | 0.7538 | 0.00704 | -0.0379 | 107.0739
5.5 | 0.8075 | 0.00755 | -0.0378 | 106.9536
6 | 0.8608 | 0.00802 | -0.0376 | 107.3317
6.5 | 0.9123 | 0.00851 | -0.037 | 107.2033
7 | 0.9605 | 0.00897 | -0.0357 | 107.0792
7.5 | 1.0192 | 0.00948 | -0.0368 | 107.5105
8 | 1.0718 | 0.01005 | -0.0366 | 106.6468
8.5 | 1.1241 | 0.01057 | -0.0363 | 106.3482
9 | 1.1745 | 0.01124 | -0.0358 | 104.4929
9.5 | 1.223 | 0.012 | -0.035 | 101.9167
10 | 1.2697 | 0.01285 | -0.034 | 98.8093
10.5 | 1.316 | 0.01362 | -0.0329 | 96.6226
11 | 1.358 | 0.01461 | -0.0312 | 92.95
11.5 | 1.3984 | 0.01556 | -0.0293 | 89.8715
12 | 1.4349 | 0.01654 | -0.0269 | 86.7533
12.5 | 1.4571 | 0.01767 | -0.0222 | 82.4618
13 | 1.4787 | 0.01912 | -0.0184 | 77.3379
13.5 | 1.4975 | 0.02106 | -0.015 | 71.1064
14 | 1.5098 | 0.02375 | -0.0117 | 63.5705
14.5 | 1.5284 | 0.02621 | -0.0095 | 58.3136
15 | 1.5453 | 0.02899 | -0.0077 | 53.3046
15.5 | 1.5634 | 0.03182 | -0.0064 | 49.1326
16 | 1.5742 | 0.03547 | -0.0052 | 44.3812
16.5 | 1.5796 | 0.03987 | -0.0045 | 39.6188
17 | 1.5855 | 0.0445 | -0.0043 | 35.6292
17.5 | 1.5872 | 0.04998 | -0.0048 | 31.7567
18 | 1.5851 | 0.05631 | -0.0061 | 28.1495
18.5 | 1.5784 | 0.06371 | -0.0082 | 24.7748
19 | 1.5599 | 0.07338 | -0.0118 | 21.2578
19.5 | 1.536 | 0.08461 | -0.0169 | 18.1539
20 | 1.503 | 0.09823 | -0.0239 | 15.3008

## 61. Re 3M Mach 0.25 (1)
BIGFOIL.COM POLAR EXPORT
GA 35-212
GA 35-212 |  |  |  | Cl Max: | 1.214 | at alpha= | 10.5 | deg
JavaFoil+Calcfoil stall+Eppler ext transition |  |  |  | L/D Max: | 121.562 | at alpha= | 4.5 | deg
Re: | 3000000 |  |  | Cd Min: | 0.00488 | at alpha= | -1 | deg
Mach: | 0.25 |  |  | Cl=0 at alpha= | -1.6532 | deg
|  |  |  | @ Cl=0.1, Cd= | 0.0049076
|  |  |  | @ Cl=0.4, Cd= | 0.0051334
|  |  |  | @ Cl=0.6, Cd= | 0.1212
alpha (deg) | Cl | Cd | Cm | Cl/Cd
-13.5 | -0.293 | 0.09271 | -0.008 | -3.16
-13 | -0.34 | 0.08725 | -0.008 | -3.898
-12.5 | -0.382 | 0.08171 | -0.008 | -4.68
-12 | -0.42 | 0.07766 | -0.009 | -5.406
-11.5 | -0.453 | 0.07227 | -0.009 | -6.265
-11 | -0.48 | 0.06788 | -0.01 | -7.072
-10.5 | -0.501 | 0.06387 | -0.01 | -7.844
-10 | -0.516 | 0.05925 | -0.011 | -8.714
-9.5 | -0.524 | 0.05528 | -0.012 | -9.488
-9 | -0.617 | 0.014 | -0.021 | -44.092
-8.5 | -0.633 | 0.01031 | -0.022 | -61.383
-8 | -0.619 | 0.00981 | -0.023 | -63.056
-7.5 | -0.596 | 0.0096 | -0.023 | -62.087
-7 | -0.566 | 0.00915 | -0.024 | -61.859
-6.5 | -0.53 | 0.00873 | -0.025 | -60.662
-6 | -0.488 | 0.0084 | -0.026 | -58.048
-5.5 | -0.441 | 0.00798 | -0.026 | -55.305
-5 | -0.391 | 0.00767 | -0.027 | -51.004
-4.5 | -0.338 | 0.00769 | -0.028 | -43.917
-4 | -0.282 | 0.00713 | -0.028 | -39.482
-3.5 | -0.224 | 0.00696 | -0.029 | -32.122
-3 | -0.164 | 0.00698 | -0.03 | -23.515
-2.5 | -0.104 | 0.0068 | -0.03 | -15.268
-2 | -0.043 | 0.00667 | -0.031 | -6.391
-1.5 | 0.019 | 0.00489 | -0.032 | 3.866
-1 | 0.081 | 0.00488 | -0.033 | 16.56
-0.5 | 0.143 | 0.00497 | -0.033 | 28.681
0 | 0.206 | 0.00493 | -0.034 | 41.804
0.5 | 0.268 | 0.00499 | -0.035 | 53.764
1 | 0.331 | 0.00506 | -0.036 | 65.374
1.5 | 0.393 | 0.00513 | -0.036 | 76.493
2 | 0.455 | 0.00516 | -0.037 | 88.172
2.5 | 0.517 | 0.00555 | -0.038 | 93.089
3 | 0.579 | 0.00541 | -0.038 | 106.859
3.5 | 0.64 | 0.00567 | -0.039 | 112.93
4 | 0.701 | 0.00582 | -0.04 | 120.465
4.5 | 0.762 | 0.00627 | -0.041 | 121.562
5 | 0.821 | 0.00843 | -0.041 | 97.32
5.5 | 0.878 | 0.00888 | -0.042 | 98.851
6 | 0.933 | 0.00938 | -0.043 | 99.489
6.5 | 0.986 | 0.01105 | -0.044 | 89.22
7 | 1.036 | 0.01156 | -0.044 | 89.595
7.5 | 1.083 | 0.0121 | -0.045 | 89.464
8 | 1.125 | 0.01271 | -0.046 | 88.493
8.5 | 1.163 | 0.01314 | -0.047 | 88.515
9 | 1.195 | 0.0139 | -0.047 | 85.985
9.5 | 1.196 | 0.01529 | -0.047 | 78.225
10 | 1.209 | 0.01631 | -0.047 | 74.1
10.5 | 1.214 | 0.01775 | -0.048 | 68.422
11 | 1.212 | 0.01942 | -0.048 | 62.415
11.5 | 1.202 | 0.02123 | -0.048 | 56.638
12 | 1.17 | 0.02375 | -0.049 | 49.262
12.5 | 1.123 | 0.02654 | -0.049 | 42.319
13 | 1.062 | 0.03077 | -0.049 | 34.513
13.5 | 0.983 | 0.03835 | -0.048 | 25.641
14 | 0.87 | 0.06107 | -0.044 | 14.251
14.5 | 0.751 | 0.09792 | -0.035 | 7.674
15 | 0.672 | 0.11096 | -0.032 | 6.054
15.5 | 0.59 | 0.1212 | -0.031 | 4.871

## 62. Re 3M Mach 0.25 (2)
BIGFOIL.COM POLAR EXPORT
GA 35-212
GA 35-212 |  |  |  | Cl Max: | 1.4879 | at alpha= | 15.5 | deg
XFOIL ncrit=9 |  |  |  | L/D Max: | 119.241 | at alpha= | 3.5 | deg
Re: | 3000000 |  |  | Cd Min: | 0.18586 | at alpha= | 20 | deg
Mach: | 0.25 |  |  | Cl=0 at alpha= | -1.6312 | deg
|  |  |  | @ Cl=0.1, Cd= | 0.0046817
|  |  |  | @ Cl=0.4, Cd= | 0.0044847
|  |  |  | @ Cl=0.6, Cd= | 0.0050602
alpha (deg) | Cl | Cd | Cm | Cl/Cd
-14.5 | -0.5748 | 0.16543 | 0.0191 | -3.4746
-14 | -0.5596 | 0.15805 | 0.0151 | -3.5407
-13.5 | -0.5469 | 0.14995 | 0.0109 | -3.6472
-13 | -0.5371 | 0.13996 | 0.0061 | -3.8375
-11.5 | -0.5247 | 0.10621 | -0.0138 | -4.9402
-11 | -0.5418 | 0.09412 | -0.0192 | -5.7565
-10.5 | -0.575 | 0.07738 | -0.0288 | -7.4309
-10 | -0.667 | 0.05063 | -0.0491 | -13.174
-9.5 | -0.8489 | 0.02499 | -0.0426 | -33.9696
-9 | -0.8285 | 0.01905 | -0.0396 | -43.4908
-8.5 | -0.7878 | 0.01567 | -0.0375 | -50.2744
-8 | -0.7381 | 0.01365 | -0.0362 | -54.0733
-7.5 | -0.6845 | 0.01228 | -0.0351 | -55.741
-7 | -0.6284 | 0.01137 | -0.0345 | -55.2682
-6.5 | -0.5743 | 0.01004 | -0.0336 | -57.2012
-6 | -0.5173 | 0.00918 | -0.0332 | -56.3508
-5.5 | -0.4589 | 0.0086 | -0.033 | -53.3605
-5 | -0.3999 | 0.00813 | -0.0329 | -49.1882
-4.5 | -0.3404 | 0.00778 | -0.0329 | -43.7532
-4 | -0.281 | 0.00738 | -0.033 | -38.0759
-3.5 | -0.2212 | 0.00709 | -0.0332 | -31.1989
-3 | -0.1613 | 0.00685 | -0.0334 | -23.5474
-2.5 | -0.1013 | 0.00665 | -0.0338 | -15.2331
-1.5 | 0.0153 | 0.00521 | -0.0346 | 2.9367
-1 | 0.0743 | 0.00475 | -0.0351 | 15.6421
-0.5 | 0.1345 | 0.00459 | -0.0355 | 29.3028
0 | 0.1948 | 0.00449 | -0.036 | 43.3853
0.5 | 0.255 | 0.00443 | -0.0365 | 57.5621
1 | 0.3154 | 0.00442 | -0.037 | 71.3575
1.5 | 0.3753 | 0.00446 | -0.0374 | 84.148
2 | 0.4353 | 0.00452 | -0.0379 | 96.3053
2.5 | 0.4952 | 0.00461 | -0.0383 | 107.4187
3 | 0.5547 | 0.00478 | -0.0386 | 116.046
3.5 | 0.6129 | 0.00514 | -0.0389 | 119.2412
4 | 0.6684 | 0.00589 | -0.0388 | 113.4805
4.5 | 0.7234 | 0.00667 | -0.0386 | 108.4558
5 | 0.7789 | 0.00729 | -0.0384 | 106.845
5.5 | 0.8348 | 0.00782 | -0.0382 | 106.7519
6 | 0.8898 | 0.00833 | -0.0377 | 106.8187
6.5 | 0.9431 | 0.00889 | -0.0368 | 106.0855
7 | 0.9928 | 0.00938 | -0.0351 | 105.8422
7.5 | 1.0538 | 0.00991 | -0.0358 | 106.337
8 | 1.1088 | 0.01048 | -0.0352 | 105.8015
8.5 | 1.1617 | 0.01118 | -0.0343 | 103.9088
9 | 1.2118 | 0.01205 | -0.0329 | 100.5643
9.5 | 1.2601 | 0.01298 | -0.0312 | 97.0801
10 | 1.3071 | 0.01388 | -0.0293 | 94.1715
10.5 | 1.3472 | 0.0151 | -0.0265 | 89.2185
11 | 1.3822 | 0.01623 | -0.0228 | 85.1633
11.5 | 1.4039 | 0.01758 | -0.0174 | 79.8578
12 | 1.4259 | 0.01937 | -0.0132 | 73.6138
12.5 | 1.4466 | 0.02161 | -0.0096 | 66.9412
13 | 1.4618 | 0.02451 | -0.0063 | 59.641
13.5 | 1.4672 | 0.02845 | -0.0034 | 51.5712
14 | 1.4803 | 0.0321 | -0.0014 | 46.1153
14.5 | 1.4851 | 0.03675 | 0 | 40.4109
15 | 1.4867 | 0.04204 | 0.0007 | 35.3639
15.5 | 1.4879 | 0.04782 | 0.0006 | 31.1146
16 | 1.4734 | 0.05596 | -0.001 | 26.3295
16.5 | 1.4553 | 0.06542 | -0.0041 | 22.2455
17 | 1.4317 | 0.07653 | -0.0089 | 18.7077
17.5 | 1.401 | 0.0897 | -0.0156 | 15.6187
18 | 1.3677 | 0.10439 | -0.0239 | 13.1018
18.5 | 1.3174 | 0.12331 | -0.0355 | 10.6836
19 | 1.2534 | 0.1462 | -0.0501 | 8.5732
19.5 | 1.2036 | 0.167 | -0.0638 | 7.2072
20 | 1.1673 | 0.18586 | -0.0765 | 6.2805

## 63. Re 3M Mach 0.50 (1)
BIGFOIL.COM POLAR EXPORT
GA 35-212
GA 35-212 |  |  |  | Cl Max: | 1.203 | at alpha= | 20 | deg
JavaFoil+Calcfoil stall+Eppler ext transition |  |  |  | L/D Max: | 123.749 | at alpha= | 4 | deg
Re: | 3000000 |  |  | Cd Min: | 0.00507 | at alpha= | -1 | deg
Mach: | 0.5 |  |  | Cl=0 at alpha= | -1.6522 | deg
|  |  |  | @ Cl=0.1, Cd= | 0.0050744
|  |  |  | @ Cl=0.4, Cd= | 0.0052909
|  |  |  | @ Cl=0.6, Cd= | 0.0056667
alpha (deg) | Cl | Cd | Cm | Cl/Cd
-20 | -0.996 | 0.16829 | -0.006 | -5.92
-19.5 | -0.97 | 0.16392 | -0.006 | -5.92
-19 | -0.944 | 0.1585 | -0.006 | -5.958
-18.5 | -0.92 | 0.15468 | -0.007 | -5.951
-18 | -0.894 | 0.14949 | -0.007 | -5.98
-17.5 | -0.866 | 0.14488 | -0.007 | -5.98
-17 | -0.838 | 0.13934 | -0.007 | -6.012
-16.5 | -0.81 | 0.1327 | -0.008 | -6.107
-16 | -0.783 | 0.13009 | -0.008 | -6.022
-15.5 | -0.757 | 0.1263 | -0.008 | -5.992
-15 | -0.73 | 0.11988 | -0.008 | -6.09
-14.5 | -0.703 | 0.11634 | -0.009 | -6.044
-14 | -0.676 | 0.11378 | -0.009 | -5.944
-13.5 | -0.649 | 0.11063 | -0.009 | -5.87
-13 | -0.623 | 0.10311 | -0.01 | -6.044
-12.5 | -0.594 | 0.0961 | -0.009 | -6.182
-12 | -0.567 | 0.09239 | -0.009 | -6.137
-11.5 | -0.54 | 0.09091 | -0.01 | -5.942
-11 | -0.513 | 0.08682 | -0.01 | -5.912
-10.5 | -0.486 | 0.08376 | -0.01 | -5.805
-10 | -0.459 | 0.07969 | -0.011 | -5.762
-9.5 | -0.432 | 0.07606 | -0.011 | -5.68
-9 | -0.405 | 0.06195 | -0.011 | -6.53
-8.5 | -0.378 | 0.05454 | -0.012 | -6.922
-8 | -0.35 | 0.05016 | -0.012 | -6.987
-7.5 | -0.323 | 0.048 | -0.013 | -6.728
-7 | -0.297 | 0.04345 | -0.015 | -6.838
-6.5 | -0.268 | 0.04242 | -0.013 | -6.324
-6 | -0.296 | 0.00951 | -0.029 | -31.131
-5.5 | -0.4 | 0.00909 | -0.029 | -44.022
-5 | -0.399 | 0.00865 | -0.03 | -46.085
-4.5 | -0.36 | 0.00855 | -0.031 | -42.067
-4 | -0.307 | 0.008 | -0.032 | -38.328
-3.5 | -0.246 | 0.00739 | -0.032 | -33.37
-3 | -0.182 | 0.00747 | -0.033 | -24.402
-2.5 | -0.116 | 0.00718 | -0.034 | -16.087
-2 | -0.048 | 0.00689 | -0.035 | -6.906
-1.5 | 0.021 | 0.0051 | -0.036 | 4.142
-1 | 0.09 | 0.00507 | -0.037 | 17.81
-0.5 | 0.159 | 0.0051 | -0.037 | 31.266
0 | 0.23 | 0.00519 | -0.038 | 44.432
0.5 | 0.3 | 0.00526 | -0.039 | 57.033
1 | 0.37 | 0.00523 | -0.04 | 70.761
1.5 | 0.439 | 0.00537 | -0.041 | 81.763
2 | 0.508 | 0.00548 | -0.041 | 92.751
2.5 | 0.577 | 0.00561 | -0.042 | 102.883
3 | 0.646 | 0.00578 | -0.043 | 111.772
3.5 | 0.715 | 0.00586 | -0.044 | 121.909
4 | 0.782 | 0.00632 | -0.045 | 123.749
4.5 | 0.848 | 0.00739 | -0.045 | 114.786
5 | 0.912 | 0.00974 | -0.046 | 93.638
5.5 | 0.971 | 0.01043 | -0.047 | 93.099
6 | 1.024 | 0.0125 | -0.048 | 81.896
6.5 | 1.068 | 0.01335 | -0.049 | 80.038
7 | 1.075 | 0.01462 | -0.048 | 73.533
7.5 | 1.074 | 0.01605 | -0.049 | 66.93
8 | 1.018 | 0.01766 | -0.049 | 57.635
8.5 | 0.675 | 0.01939 | -0.05 | 34.795
9 | 0.699 | 0.02282 | -0.05 | 30.609
9.5 | 0.629 | 0.06235 | -0.033 | 10.095
10 | 0.648 | 0.07052 | -0.027 | 9.194
10.5 | 0.674 | 0.08431 | -0.025 | 7.995
11 | 0.701 | 0.08699 | -0.026 | 8.063
11.5 | 0.729 | 0.08952 | -0.027 | 8.143
12 | 0.758 | 0.0958 | -0.029 | 7.916
12.5 | 0.789 | 0.10403 | -0.032 | 7.58
13 | 0.815 | 0.10762 | -0.032 | 7.573
13.5 | 0.843 | 0.11092 | -0.032 | 7.597
14 | 0.871 | 0.11464 | -0.033 | 7.594
14.5 | 0.9 | 0.12075 | -0.035 | 7.457
15 | 0.931 | 0.12593 | -0.037 | 7.389
15.5 | 0.96 | 0.13012 | -0.038 | 7.38
16 | 0.985 | 0.14271 | -0.038 | 6.904
16.5 | 1.01 | 0.13895 | -0.038 | 7.269
17 | 1.038 | 0.14242 | -0.038 | 7.285
17.5 | 1.065 | 0.14515 | -0.039 | 7.339
18 | 1.096 | 0.15006 | -0.041 | 7.304
18.5 | 1.125 | 0.15496 | -0.042 | 7.263
19 | 1.157 | 0.16199 | -0.044 | 7.14
19.5 | 1.176 | 0.1671 | -0.042 | 7.038
20 | 1.203 | 0.17157 | -0.043 | 7.012

## 64. Re 3M Mach 0.50 (2)
BIGFOIL.COM POLAR EXPORT
GA 35-212
GA 35-212 |  |  |  | Cl Max: | 1.2877 | at alpha= | 9.5 | deg
XFOIL ncrit=9 |  |  |  | L/D Max: | 123.903 | at alpha= | 3 | deg
Re: | 3000000 |  |  | Cd Min: | 0.27381 | at alpha= | -20 | deg
Mach: | 0.5 |  |  | Cl=0 at alpha= | -1.6398 | deg
|  |  |  | @ Cl=0.1, Cd= | 0.0049032
|  |  |  | @ Cl=0.4, Cd= | 0.0046872
|  |  |  | @ Cl=0.6, Cd= | 0.005028
alpha (deg) | Cl | Cd | Cm | Cl/Cd
-20 | -0.8285 | 0.27381 | 0.083 | -3.0258
-19.5 | -0.807 | 0.26554 | 0.0777 | -3.0391
-19 | -0.7839 | 0.25801 | 0.0725 | -3.0383
-18.5 | -0.7608 | 0.25 | 0.0672 | -3.0432
-18 | -0.7374 | 0.24101 | 0.062 | -3.0596
-17.5 | -0.7149 | 0.23232 | 0.0567 | -3.0772
-17 | -0.6928 | 0.22336 | 0.0514 | -3.1017
-16.5 | -0.6714 | 0.21424 | 0.0461 | -3.1339
-16 | -0.6501 | 0.20549 | 0.0411 | -3.1637
-15.5 | -0.6296 | 0.19734 | 0.0363 | -3.1904
-15 | -0.6075 | 0.18965 | 0.0316 | -3.2033
-14.5 | -0.5865 | 0.18147 | 0.0269 | -3.2319
-14 | -0.5659 | 0.17317 | 0.0222 | -3.2679
-13 | -0.5268 | 0.15432 | 0.011 | -3.4137
-12.5 | -0.5129 | 0.14572 | 0.0071 | -3.5198
-12 | -0.4983 | 0.13761 | 0.0029 | -3.6211
-11.5 | -0.4868 | 0.12782 | -0.0022 | -3.8085
-11 | -0.476 | 0.11859 | -0.0072 | -4.0138
-10.5 | -0.4671 | 0.10915 | -0.0123 | -4.2794
-10 | -0.4615 | 0.09953 | -0.0176 | -4.6368
-9 | -0.4613 | 0.07959 | -0.0294 | -5.796
-8.5 | -0.4682 | 0.06869 | -0.0363 | -6.8161
-8 | -0.4865 | 0.054 | -0.0483 | -9.0093
-7.5 | -0.5166 | 0.04352 | -0.0565 | -11.8704
-7 | -0.5517 | 0.03677 | -0.0549 | -15.0041
-6.5 | -0.559 | 0.02918 | -0.0525 | -19.157
-6 | -0.5484 | 0.02073 | -0.0492 | -26.4544
-5.5 | -0.5089 | 0.01463 | -0.046 | -34.7847
-5 | -0.4546 | 0.01087 | -0.0431 | -41.8215
-4.5 | -0.3916 | 0.00914 | -0.0411 | -42.8446
-4 | -0.3235 | 0.00824 | -0.0399 | -39.2597
-3.5 | -0.2546 | 0.00759 | -0.0392 | -33.5441
-3 | -0.185 | 0.00722 | -0.0389 | -25.6233
-2.5 | -0.1155 | 0.00692 | -0.0388 | -16.6908
-1 | 0.0859 | 0.00494 | -0.0397 | 17.3887
-0.5 | 0.1549 | 0.00476 | -0.0402 | 32.542
0 | 0.224 | 0.00469 | -0.0407 | 47.7612
0.5 | 0.2932 | 0.00466 | -0.0412 | 62.9185
1 | 0.3625 | 0.00466 | -0.0417 | 77.7897
1.5 | 0.4314 | 0.00471 | -0.0421 | 91.5924
2 | 0.5003 | 0.00481 | -0.0425 | 104.0125
2.5 | 0.5694 | 0.00493 | -0.0428 | 115.497
3 | 0.6381 | 0.00515 | -0.0429 | 123.9029
3.5 | 0.7034 | 0.00579 | -0.0426 | 121.4853
4 | 0.7636 | 0.00692 | -0.0416 | 110.3468
4.5 | 0.8261 | 0.00776 | -0.0406 | 106.4562
5 | 0.8905 | 0.00839 | -0.0394 | 106.1383
5.5 | 0.9544 | 0.00903 | -0.0379 | 105.6921
6 | 1.0143 | 0.00988 | -0.0355 | 102.6619
6.5 | 1.0747 | 0.01056 | -0.0328 | 101.7708
7 | 1.1278 | 0.01123 | -0.0283 | 100.4274
7.5 | 1.1919 | 0.01221 | -0.0261 | 97.6167
8 | 1.2362 | 0.01353 | -0.0206 | 91.3673
8.5 | 1.2597 | 0.01532 | -0.0129 | 82.2258
9 | 1.2802 | 0.01811 | -0.0065 | 70.6902
9.5 | 1.2877 | 0.02224 | -0.0008 | 57.9002
10 | 1.2802 | 0.02785 | 0.004 | 45.9677
10.5 | 1.2584 | 0.0351 | 0.0071 | 35.8519
11 | 1.2305 | 0.04375 | 0.0076 | 28.1257
11.5 | 1.1956 | 0.05439 | 0.0049 | 21.982
12 | 1.1634 | 0.06623 | -0.0004 | 17.5661
12.5 | 1.1297 | 0.07985 | -0.0083 | 14.1478
13 | 1.1009 | 0.09428 | -0.0175 | 11.6769
13.5 | 1.0741 | 0.10957 | -0.0274 | 9.8029
14 | 1.0504 | 0.12471 | -0.0369 | 8.4227
14.5 | 1.0291 | 0.13978 | -0.0468 | 7.3623

## 65. Re 4M Mach 0.00 (1)
BIGFOIL.COM POLAR EXPORT
GA 35-212
GA 35-212 |  |  |  | Cl Max: | 1.281 | at alpha= | 11.5 | deg
JavaFoil+Calcfoil stall+Eppler ext transition |  |  |  | L/D Max: | 118.279 | at alpha= | 4.5 | deg
Re: | 4000000 |  |  | Cd Min: | 0.00474 | at alpha= | 0 | deg
Mach: | 0 |  |  | Cl=0 at alpha= | -1.6525 | deg
|  |  |  | @ Cl=0.1, Cd= | 0.0047637
|  |  |  | @ Cl=0.4, Cd= | 0.0049233
|  |  |  | @ Cl=0.6, Cd= | 0.0055033
alpha (deg) | Cl | Cd | Cm | Cl/Cd
-15.5 | -0.541 | 0.10632 | -0.007 | -5.086
-15 | -0.555 | 0.10069 | -0.007 | -5.516
-14.5 | -0.569 | 0.09542 | -0.008 | -5.965
-14 | -0.582 | 0.08984 | -0.008 | -6.477
-13.5 | -0.593 | 0.08491 | -0.009 | -6.982
-13 | -0.603 | 0.0795 | -0.009 | -7.579
-12.5 | -0.611 | 0.07336 | -0.01 | -8.333
-12 | -0.613 | 0.07172 | -0.01 | -8.543
-11.5 | -0.68 | 0.02945 | -0.015 | -23.071
-11 | -0.681 | 0.02645 | -0.016 | -25.763
-10.5 | -0.731 | 0.01195 | -0.019 | -61.184
-10 | -0.725 | 0.01129 | -0.019 | -64.221
-9.5 | -0.713 | 0.01025 | -0.02 | -69.582
-9 | -0.694 | 0.00975 | -0.021 | -71.227
-8.5 | -0.67 | 0.00937 | -0.021 | -71.454
-8 | -0.641 | 0.00896 | -0.022 | -71.487
-7.5 | -0.607 | 0.00877 | -0.023 | -69.194
-7 | -0.569 | 0.00834 | -0.023 | -68.198
-6.5 | -0.527 | 0.00805 | -0.024 | -65.514
-6 | -0.482 | 0.00776 | -0.025 | -62.096
-5.5 | -0.433 | 0.00751 | -0.025 | -57.75
-5 | -0.382 | 0.00728 | -0.026 | -52.507
-4.5 | -0.329 | 0.00686 | -0.027 | -47.954
-4 | -0.274 | 0.00682 | -0.027 | -40.174
-3.5 | -0.217 | 0.00658 | -0.028 | -32.993
-3 | -0.159 | 0.00651 | -0.029 | -24.464
-2.5 | -0.101 | 0.00639 | -0.03 | -15.743
-2 | -0.041 | 0.00624 | -0.03 | -6.616
-1.5 | 0.018 | 0.00479 | -0.031 | 3.823
-1 | 0.078 | 0.00476 | -0.032 | 16.422
-0.5 | 0.138 | 0.00477 | -0.032 | 28.961
0 | 0.2 | 0.00474 | -0.033 | 42.062
0.5 | 0.26 | 0.00486 | -0.034 | 53.481
1 | 0.32 | 0.00491 | -0.034 | 65.283
1.5 | 0.38 | 0.00491 | -0.035 | 77.377
2 | 0.44 | 0.00495 | -0.036 | 88.901
2.5 | 0.5 | 0.00526 | -0.037 | 95.095
3 | 0.56 | 0.00545 | -0.037 | 102.908
3.5 | 0.62 | 0.00553 | -0.038 | 112.061
4 | 0.679 | 0.00575 | -0.039 | 118.154
4.5 | 0.738 | 0.00624 | -0.039 | 118.279
5 | 0.796 | 0.00785 | -0.04 | 101.417
5.5 | 0.852 | 0.00834 | -0.041 | 102.178
6 | 0.906 | 0.00866 | -0.042 | 104.708
6.5 | 0.959 | 0.00966 | -0.042 | 99.31
7 | 1.01 | 0.0105 | -0.043 | 96.148
7.5 | 1.058 | 0.01096 | -0.044 | 96.558
8 | 1.103 | 0.01143 | -0.044 | 96.553
8.5 | 1.146 | 0.01172 | -0.045 | 97.749
9 | 1.184 | 0.01233 | -0.046 | 96.02
9.5 | 1.219 | 0.01291 | -0.046 | 94.441
10 | 1.25 | 0.01373 | -0.047 | 91.082
10.5 | 1.277 | 0.01419 | -0.048 | 89.987
11 | 1.27 | 0.01567 | -0.047 | 81.028
11.5 | 1.281 | 0.01684 | -0.048 | 76.057
12 | 1.279 | 0.01821 | -0.048 | 70.265
12.5 | 1.269 | 0.01982 | -0.048 | 64.052
13 | 1.253 | 0.0217 | -0.049 | 57.72
13.5 | 1.23 | 0.02396 | -0.049 | 51.332
14 | 1.202 | 0.02661 | -0.049 | 45.168
14.5 | 1.169 | 0.0297 | -0.049 | 39.373
15 | 1.131 | 0.03376 | -0.05 | 33.508
15.5 | 1.09 | 0.03864 | -0.049 | 28.195
16 | 1.04 | 0.04682 | -0.049 | 22.218
16.5 | 0.975 | 0.06449 | -0.047 | 15.123

## 66. Re 4M Mach 0.00 (2)
BIGFOIL.COM POLAR EXPORT
GA 35-212
GA 35-212 |  |  |  | Cl Max: | 1.6477 | at alpha= | 17 | deg
XFOIL ncrit=9 |  |  |  | L/D Max: | 115.639 | at alpha= | 3.5 | deg
Re: | 4000000 |  |  | Cd Min: | 0.21373 | at alpha= | -18 | deg
Mach: | 0 |  |  | Cl=0 at alpha= | -1.6378 | deg
|  |  |  | @ Cl=0.1, Cd= | 0.004442
|  |  |  | @ Cl=0.4, Cd= | 0.0043103
|  |  |  | @ Cl=0.6, Cd= | 0.0052359
alpha (deg) | Cl | Cd | Cm | Cl/Cd
-18 | -0.6771 | 0.21373 | 0.0458 | -3.168
-16 | -1.0831 | 0.06302 | -0.034 | -17.1866
-15.5 | -1.1464 | 0.04596 | -0.0455 | -24.9434
-15 | -1.1882 | 0.03545 | -0.0501 | -33.5176
-14.5 | -1.1969 | 0.03049 | -0.0498 | -39.2555
-14 | -1.2116 | 0.02657 | -0.0457 | -45.6003
-13.5 | -1.203 | 0.02433 | -0.041 | -49.4451
-13 | -1.1741 | 0.022 | -0.0393 | -53.3682
-12.5 | -1.1437 | 0.02042 | -0.0365 | -56.0088
-12 | -1.1046 | 0.01898 | -0.035 | -58.1981
-11.5 | -1.0626 | 0.01757 | -0.0338 | -60.4781
-11 | -1.0165 | 0.01649 | -0.033 | -61.6434
-10.5 | -0.9694 | 0.01533 | -0.0322 | -63.2355
-10 | -0.9305 | 0.0126 | -0.0306 | -73.8492
-9.5 | -0.8786 | 0.01191 | -0.0303 | -73.7699
-9 | -0.8256 | 0.01129 | -0.0302 | -73.1267
-8.5 | -0.7721 | 0.01069 | -0.0301 | -72.2264
-8 | -0.7179 | 0.01016 | -0.03 | -70.6594
-7.5 | -0.6634 | 0.00963 | -0.03 | -68.8889
-6.5 | -0.5529 | 0.00872 | -0.0302 | -63.406
-6 | -0.4971 | 0.00829 | -0.0303 | -59.9638
-5.5 | -0.4415 | 0.00773 | -0.0304 | -57.1151
-5 | -0.3849 | 0.00739 | -0.0307 | -52.0839
-4.5 | -0.3278 | 0.00713 | -0.031 | -45.9748
-4 | -0.2707 | 0.00686 | -0.0313 | -39.4606
-3.5 | -0.2133 | 0.00661 | -0.0316 | -32.2693
-3 | -0.1557 | 0.00642 | -0.032 | -24.2523
-2.5 | -0.0981 | 0.00626 | -0.0324 | -15.6709
-2 | -0.0405 | 0.006 | -0.0328 | -6.75
-1.5 | 0.0154 | 0.00519 | -0.0333 | 2.9672
-1 | 0.0718 | 0.00453 | -0.0339 | 15.8499
-0.5 | 0.1295 | 0.00435 | -0.0343 | 29.7701
0 | 0.1876 | 0.00429 | -0.0348 | 43.7296
0.5 | 0.2456 | 0.00418 | -0.0353 | 58.756
1 | 0.3036 | 0.00421 | -0.0358 | 72.114
1.5 | 0.3613 | 0.00427 | -0.0363 | 84.6136
2 | 0.4189 | 0.00433 | -0.0368 | 96.7436
2.5 | 0.4765 | 0.00442 | -0.0372 | 107.8054
3 | 0.5334 | 0.00462 | -0.0376 | 115.4545
3.5 | 0.5886 | 0.00509 | -0.0379 | 115.6385
4 | 0.6425 | 0.00578 | -0.038 | 111.1592
4.5 | 0.6965 | 0.00636 | -0.0381 | 109.5126
5 | 0.7507 | 0.00688 | -0.0382 | 109.1134
5.5 | 0.8052 | 0.00728 | -0.0383 | 110.6044
6 | 0.8591 | 0.00772 | -0.0383 | 111.2824
6.5 | 0.9119 | 0.00819 | -0.0381 | 111.3431
7 | 0.9635 | 0.00866 | -0.0377 | 111.2587
7.5 | 1.0129 | 0.00897 | -0.0367 | 112.9208
8 | 1.0699 | 0.00938 | -0.0375 | 114.0618
8.5 | 1.122 | 0.00992 | -0.0373 | 113.1048
9 | 1.1729 | 0.01052 | -0.037 | 111.4924
9.5 | 1.2219 | 0.01124 | -0.0365 | 108.71
10 | 1.2705 | 0.01191 | -0.0358 | 106.6751
10.5 | 1.3171 | 0.01269 | -0.0349 | 103.7904
11 | 1.3629 | 0.01343 | -0.034 | 101.4818
11.5 | 1.4073 | 0.01418 | -0.0328 | 99.2454
12 | 1.4484 | 0.01504 | -0.0312 | 96.3032
12.5 | 1.4843 | 0.01608 | -0.0289 | 92.3072
13 | 1.5041 | 0.0173 | -0.0239 | 86.9422
13.5 | 1.5248 | 0.01861 | -0.0199 | 81.9344
14 | 1.5483 | 0.0201 | -0.0169 | 77.0299
14.5 | 1.5708 | 0.02185 | -0.0143 | 71.8902
15 | 1.5907 | 0.02398 | -0.012 | 66.3344
15.5 | 1.611 | 0.02623 | -0.0102 | 61.4182
16 | 1.6267 | 0.029 | -0.0085 | 56.0931
16.5 | 1.6393 | 0.03222 | -0.007 | 50.8783
17 | 1.6477 | 0.03601 | -0.006 | 45.7567
17.5 | 1.6468 | 0.04097 | -0.0053 | 40.1953
18 | 1.641 | 0.04691 | -0.0054 | 34.9819
18.5 | 1.6383 | 0.05299 | -0.0063 | 30.9172
19 | 1.6331 | 0.05984 | -0.008 | 27.2911
19.5 | 1.6259 | 0.06738 | -0.0105 | 24.1303
20 | 1.6174 | 0.07559 | -0.0137 | 21.397

## 67. Re 4M Mach 0.10 (1)
BIGFOIL.COM POLAR EXPORT
GA 35-212
GA 35-212 |  |  |  | Cl Max: | 1.275 | at alpha= | 10.5 | deg
JavaFoil+Calcfoil stall+Eppler ext transition |  |  |  | L/D Max: | 118.116 | at alpha= | 4.5 | deg
Re: | 4000000 |  |  | Cd Min: | 0.00474 | at alpha= | -1.5 | deg
Mach: | 0.1 |  |  | Cl=0 at alpha= | -1.65 | deg
|  |  |  | @ Cl=0.1, Cd= | 0.00477
|  |  |  | @ Cl=0.4, Cd= | 0.0049689
|  |  |  | @ Cl=0.6, Cd= | 0.0055017
alpha (deg) | Cl | Cd | Cm | Cl/Cd
-15 | -0.517 | 0.10172 | -0.007 | -5.083
-14.5 | -0.534 | 0.09632 | -0.008 | -5.542
-14 | -0.55 | 0.09024 | -0.008 | -6.093
-13.5 | -0.564 | 0.08556 | -0.008 | -6.591
-13 | -0.576 | 0.08066 | -0.009 | -7.144
-12.5 | -0.588 | 0.0746 | -0.01 | -7.88
-12 | -0.594 | 0.0713 | -0.01 | -8.337
-11.5 | -0.614 | 0.05635 | -0.013 | -10.896
-11 | -0.605 | 0.05992 | -0.012 | -10.098
-10.5 | -0.706 | 0.01379 | -0.018 | -51.195
-10 | -0.714 | 0.01149 | -0.019 | -62.189
-9.5 | -0.705 | 0.01039 | -0.02 | -67.862
-9 | -0.689 | 0.00981 | -0.021 | -70.264
-8.5 | -0.666 | 0.00942 | -0.022 | -70.761
-8 | -0.639 | 0.00902 | -0.022 | -70.788
-7.5 | -0.606 | 0.00882 | -0.023 | -68.704
-7 | -0.569 | 0.00837 | -0.024 | -67.979
-6.5 | -0.528 | 0.00807 | -0.024 | -65.423
-6 | -0.483 | 0.00776 | -0.025 | -62.208
-5.5 | -0.435 | 0.0075 | -0.026 | -57.989
-5 | -0.384 | 0.00737 | -0.026 | -52.089
-4.5 | -0.33 | 0.00692 | -0.027 | -47.731
-4 | -0.275 | 0.00677 | -0.028 | -40.618
-3.5 | -0.218 | 0.00664 | -0.028 | -32.87
-3 | -0.16 | 0.00656 | -0.029 | -24.385
-2.5 | -0.101 | 0.00633 | -0.03 | -15.972
-2 | -0.042 | 0.00628 | -0.03 | -6.607
-1.5 | 0.018 | 0.00474 | -0.031 | 3.883
-1 | 0.079 | 0.00477 | -0.032 | 16.474
-0.5 | 0.139 | 0.00477 | -0.032 | 29.085
0 | 0.201 | 0.00475 | -0.033 | 42.185
0.5 | 0.261 | 0.00486 | -0.034 | 53.808
1 | 0.322 | 0.00486 | -0.035 | 66.316
1.5 | 0.382 | 0.00496 | -0.035 | 76.958
2 | 0.443 | 0.00499 | -0.036 | 88.67
2.5 | 0.503 | 0.00525 | -0.037 | 95.749
3 | 0.563 | 0.00544 | -0.037 | 103.433
3.5 | 0.623 | 0.00554 | -0.038 | 112.58
4 | 0.683 | 0.00582 | -0.039 | 117.192
4.5 | 0.742 | 0.00628 | -0.04 | 118.116
5 | 0.8 | 0.00791 | -0.04 | 101.034
5.5 | 0.856 | 0.00838 | -0.041 | 102.143
6 | 0.911 | 0.00868 | -0.042 | 104.907
6.5 | 0.963 | 0.0097 | -0.042 | 99.348
7 | 1.014 | 0.01056 | -0.043 | 95.997
7.5 | 1.062 | 0.01108 | -0.044 | 95.835
8 | 1.107 | 0.01153 | -0.045 | 95.983
8.5 | 1.149 | 0.01182 | -0.045 | 97.178
9 | 1.187 | 0.01245 | -0.046 | 95.328
9.5 | 1.221 | 0.01304 | -0.047 | 93.594
10 | 1.25 | 0.01392 | -0.047 | 89.855
10.5 | 1.275 | 0.01379 | -0.048 | 92.495
11 | 1.264 | 0.01598 | -0.047 | 79.138
11.5 | 1.273 | 0.01722 | -0.048 | 73.93
12 | 1.268 | 0.01874 | -0.048 | 67.664
12.5 | 1.254 | 0.02039 | -0.049 | 61.517
13 | 1.233 | 0.02239 | -0.049 | 55.097
13.5 | 1.206 | 0.02486 | -0.049 | 48.502
14 | 1.172 | 0.02779 | -0.049 | 42.192
14.5 | 1.134 | 0.03121 | -0.049 | 36.334
15 | 1.089 | 0.03596 | -0.049 | 30.293
15.5 | 1.041 | 0.04183 | -0.049 | 24.893

## 68. Re 4M Mach 0.10 (2)
BIGFOIL.COM POLAR EXPORT
GA 35-212
GA 35-212 |  |  |  | Cl Max: | 1.6314 | at alpha= | 17 | deg
XFOIL ncrit=9 |  |  |  | L/D Max: | 115.91 | at alpha= | 3.5 | deg
Re: | 4000000 |  |  | Cd Min: | 0.08509 | at alpha= | 20 | deg
Mach: | 0.1 |  |  | Cl=0 at alpha= | -1.6388 | deg
|  |  |  | @ Cl=0.1, Cd= | 0.0044439
|  |  |  | @ Cl=0.4, Cd= | 0.0043178
|  |  |  | @ Cl=0.6, Cd= | 0.0052016
alpha (deg) | Cl | Cd | Cm | Cl/Cd
-15 | -1.0455 | 0.05584 | -0.0396 | -18.7231
-14.5 | -1.0835 | 0.04341 | -0.0479 | -24.9597
-14 | -1.125 | 0.03375 | -0.0513 | -33.3333
-13.5 | -1.1388 | 0.02913 | -0.0492 | -39.0937
-12.5 | -1.1295 | 0.02321 | -0.0403 | -48.6644
-12 | -1.0986 | 0.0211 | -0.0379 | -52.0664
-11.5 | -1.0617 | 0.01914 | -0.0361 | -55.4702
-11 | -1.0185 | 0.01764 | -0.0348 | -57.7381
-10.5 | -0.9738 | 0.01608 | -0.0337 | -60.5597
-10 | -0.9357 | 0.01318 | -0.0319 | -70.9939
-9.5 | -0.8846 | 0.01223 | -0.0314 | -72.3303
-9 | -0.8314 | 0.01154 | -0.0311 | -72.0451
-8.5 | -0.7776 | 0.01089 | -0.0308 | -71.405
-8 | -0.7229 | 0.01034 | -0.0307 | -69.913
-7.5 | -0.6681 | 0.00977 | -0.0306 | -68.3828
-7 | -0.6126 | 0.00927 | -0.0306 | -66.0841
-6.5 | -0.5567 | 0.0088 | -0.0306 | -63.2614
-6 | -0.5003 | 0.0084 | -0.0308 | -59.5595
-5.5 | -0.4444 | 0.00778 | -0.0308 | -57.1208
-5 | -0.3874 | 0.00742 | -0.031 | -52.2102
-4.5 | -0.3299 | 0.00715 | -0.0312 | -46.1399
-4 | -0.2724 | 0.00688 | -0.0315 | -39.593
-3.5 | -0.2147 | 0.00663 | -0.0318 | -32.3831
-3 | -0.1567 | 0.00643 | -0.0322 | -24.3701
-2 | -0.0406 | 0.00602 | -0.033 | -6.7442
-1.5 | 0.0156 | 0.00522 | -0.0335 | 2.9885
-1 | 0.0722 | 0.00453 | -0.034 | 15.9382
-0.5 | 0.1303 | 0.00435 | -0.0345 | 29.954
0 | 0.1888 | 0.0043 | -0.035 | 43.907
0.5 | 0.2472 | 0.00419 | -0.0355 | 58.9976
1 | 0.3055 | 0.00421 | -0.036 | 72.5653
1.5 | 0.3635 | 0.00428 | -0.0365 | 84.9299
2 | 0.4215 | 0.00434 | -0.0369 | 97.1198
2.5 | 0.4794 | 0.00443 | -0.0374 | 108.2167
3 | 0.5367 | 0.00464 | -0.0378 | 115.6681
3.5 | 0.5923 | 0.00511 | -0.038 | 115.91
4.5 | 0.7007 | 0.0064 | -0.0382 | 109.4844
5 | 0.7554 | 0.00691 | -0.0383 | 109.3198
5.5 | 0.8103 | 0.00731 | -0.0384 | 110.8482
6 | 0.8645 | 0.00776 | -0.0383 | 111.4046
6.5 | 0.9176 | 0.00825 | -0.0381 | 111.2242
7 | 0.9696 | 0.00872 | -0.0376 | 111.1927
7.5 | 1.0193 | 0.00905 | -0.0366 | 112.6298
8 | 1.0768 | 0.00945 | -0.0373 | 113.9471
8.5 | 1.1293 | 0.01 | -0.0371 | 112.93
9 | 1.18 | 0.01066 | -0.0366 | 110.6942
9.5 | 1.2292 | 0.01141 | -0.0359 | 107.7301
10 | 1.2782 | 0.01207 | -0.0352 | 105.8989
10.5 | 1.3243 | 0.01293 | -0.034 | 102.4207
11 | 1.3707 | 0.01364 | -0.033 | 100.4912
11.5 | 1.4144 | 0.01445 | -0.0315 | 97.8824
12 | 1.4543 | 0.01538 | -0.0296 | 94.5579
12.5 | 1.4846 | 0.01654 | -0.0261 | 89.7582
13 | 1.5002 | 0.01792 | -0.0207 | 83.7165
13.5 | 1.5244 | 0.01929 | -0.0173 | 79.0254
14 | 1.5476 | 0.02096 | -0.0144 | 73.8359
14.5 | 1.5692 | 0.02295 | -0.0119 | 68.3747
15 | 1.588 | 0.02533 | -0.0097 | 62.6925
15.5 | 1.607 | 0.02785 | -0.0079 | 57.702
16 | 1.62 | 0.03104 | -0.0062 | 52.1907
16.5 | 1.6299 | 0.03472 | -0.0049 | 46.9441
17 | 1.6314 | 0.03942 | -0.004 | 41.3851
17.5 | 1.6197 | 0.04595 | -0.0039 | 35.2492
18 | 1.6201 | 0.05169 | -0.0047 | 31.3426
18.5 | 1.6195 | 0.05793 | -0.0061 | 27.9562
19 | 1.6079 | 0.0661 | -0.0086 | 24.3253
19.5 | 1.5956 | 0.07495 | -0.0121 | 21.2889
20 | 1.5784 | 0.08509 | -0.0167 | 18.5498

## 69. Re 4M Mach 0.25 (1)
BIGFOIL.COM POLAR EXPORT
GA 35-212
GA 35-212 |  |  |  | Cl Max: | 1.221 | at alpha= | 9.5 | deg
JavaFoil+Calcfoil stall+Eppler ext transition |  |  |  | L/D Max: | 117.254 | at alpha= | 4.5 | deg
Re: | 4000000 |  |  | Cd Min: | 0.00477 | at alpha= | -1.5 | deg
Mach: | 0.25 |  |  | Cl=0 at alpha= | -1.6532 | deg
|  |  |  | @ Cl=0.1, Cd= | 0.0048092
|  |  |  | @ Cl=0.4, Cd= | 0.0049845
|  |  |  | @ Cl=0.6, Cd= | 0.0054084
alpha (deg) | Cl | Cd | Cm | Cl/Cd
-14 | -0.24 | 0.09524 | -0.008 | -2.525
-13.5 | -0.294 | 0.09083 | -0.008 | -3.232
-13 | -0.341 | 0.08533 | -0.009 | -3.995
-12.5 | -0.383 | 0.0797 | -0.009 | -4.81
-12 | -0.421 | 0.07574 | -0.009 | -5.556
-11.5 | -0.454 | 0.07013 | -0.01 | -6.474
-11 | -0.481 | 0.06557 | -0.01 | -7.341
-10.5 | -0.504 | 0.06105 | -0.011 | -8.247
-10 | -0.591 | 0.01955 | -0.019 | -30.222
-9.5 | -0.632 | 0.01153 | -0.021 | -54.792
-9 | -0.639 | 0.01047 | -0.021 | -60.976
-8.5 | -0.634 | 0.00985 | -0.022 | -64.36
-8 | -0.619 | 0.00943 | -0.023 | -65.635
-7.5 | -0.596 | 0.00916 | -0.023 | -65.048
-7 | -0.566 | 0.0087 | -0.024 | -65.02
-6.5 | -0.53 | 0.00829 | -0.025 | -63.877
-6 | -0.488 | 0.00798 | -0.026 | -61.124
-5.5 | -0.442 | 0.00768 | -0.026 | -57.495
-5 | -0.391 | 0.00728 | -0.027 | -53.714
-4.5 | -0.338 | 0.0073 | -0.028 | -46.273
-4 | -0.282 | 0.00686 | -0.028 | -41.037
-3.5 | -0.224 | 0.00672 | -0.029 | -33.26
-3 | -0.164 | 0.0067 | -0.03 | -24.506
-2.5 | -0.104 | 0.00642 | -0.03 | -16.172
-2 | -0.043 | 0.00634 | -0.031 | -6.73
-1.5 | 0.019 | 0.00477 | -0.032 | 3.962
-1 | 0.081 | 0.0048 | -0.033 | 16.826
-0.5 | 0.143 | 0.00483 | -0.033 | 29.537
0 | 0.206 | 0.00484 | -0.034 | 42.57
0.5 | 0.268 | 0.00486 | -0.035 | 55.2
1 | 0.331 | 0.00497 | -0.036 | 66.61
1.5 | 0.393 | 0.00498 | -0.036 | 78.856
2 | 0.455 | 0.00502 | -0.037 | 90.661
2.5 | 0.517 | 0.00539 | -0.038 | 95.879
3 | 0.579 | 0.00525 | -0.038 | 110.152
3.5 | 0.64 | 0.00571 | -0.039 | 112.168
4 | 0.701 | 0.00603 | -0.04 | 116.359
4.5 | 0.762 | 0.0065 | -0.041 | 117.254
5 | 0.821 | 0.00819 | -0.041 | 100.206
5.5 | 0.878 | 0.00865 | -0.042 | 101.508
6 | 0.933 | 0.0091 | -0.043 | 102.59
6.5 | 0.986 | 0.01056 | -0.044 | 93.4
7 | 1.036 | 0.01103 | -0.044 | 93.94
7.5 | 1.083 | 0.01155 | -0.045 | 93.716
8 | 1.125 | 0.01212 | -0.046 | 92.824
8.5 | 1.163 | 0.01249 | -0.047 | 93.079
9 | 1.195 | 0.01322 | -0.047 | 90.375
9.5 | 1.221 | 0.01394 | -0.048 | 87.588
10 | 1.214 | 0.01557 | -0.048 | 77.963
10.5 | 1.219 | 0.01658 | -0.048 | 73.542
11 | 1.217 | 0.01812 | -0.048 | 67.166
11.5 | 1.207 | 0.01976 | -0.049 | 61.105
12 | 1.175 | 0.022 | -0.049 | 53.427
12.5 | 1.129 | 0.02447 | -0.049 | 46.129
13 | 1.07 | 0.02786 | -0.049 | 38.402
13.5 | 0.997 | 0.03286 | -0.049 | 30.357
14 | 0.91 | 0.04147 | -0.048 | 21.953
14.5 | 0.768 | 0.08399 | -0.039 | 9.14

## 70. Re 4M Mach 0.25 (2)
BIGFOIL.COM POLAR EXPORT
GA 35-212
GA 35-212 |  |  |  | Cl Max: | 1.5513 | at alpha= | 15.5 | deg
XFOIL ncrit=9 |  |  |  | L/D Max: | 118.106 | at alpha= | 3 | deg
Re: | 4000000 |  |  | Cd Min: | 0.17102 | at alpha= | 20 | deg
Mach: | 0.25 |  |  | Cl=0 at alpha= | -1.643 | deg
|  |  |  | @ Cl=0.1, Cd= | 0.0044961
|  |  |  | @ Cl=0.4, Cd= | 0.0043522
|  |  |  | @ Cl=0.6, Cd= | 0.0051404
alpha (deg) | Cl | Cd | Cm | Cl/Cd
-10 | -0.8793 | 0.02812 | -0.0446 | -31.2696
-9.5 | -0.8984 | 0.01726 | -0.0393 | -52.051
-9 | -0.8557 | 0.01436 | -0.0373 | -59.5891
-8.5 | -0.8041 | 0.01276 | -0.0359 | -63.0172
-8 | -0.7487 | 0.01173 | -0.035 | -63.8278
-7.5 | -0.6925 | 0.01079 | -0.0343 | -64.1798
-7 | -0.6354 | 0.01 | -0.0337 | -63.54
-6.5 | -0.5775 | 0.00935 | -0.0333 | -61.7647
-6 | -0.5188 | 0.00881 | -0.033 | -58.8876
-5.5 | -0.4607 | 0.00813 | -0.0327 | -56.6667
-5 | -0.4017 | 0.00761 | -0.0326 | -52.7858
-4.5 | -0.3419 | 0.00728 | -0.0327 | -46.9643
-4 | -0.282 | 0.00699 | -0.0329 | -40.3433
-3.5 | -0.2221 | 0.00673 | -0.0331 | -33.0015
-3 | -0.1619 | 0.0065 | -0.0334 | -24.9077
-2.5 | -0.1018 | 0.00633 | -0.0337 | -16.0821
-2 | -0.0417 | 0.00612 | -0.0341 | -6.8137
-1.5 | 0.0167 | 0.00534 | -0.0345 | 3.1273
-1 | 0.0748 | 0.00458 | -0.0351 | 16.3319
-0.5 | 0.1349 | 0.00438 | -0.0356 | 30.7991
0 | 0.1953 | 0.00432 | -0.0361 | 45.2083
0.5 | 0.2556 | 0.00424 | -0.0366 | 60.283
1 | 0.316 | 0.00424 | -0.0371 | 74.5283
1.5 | 0.3759 | 0.00432 | -0.0376 | 87.0139
2 | 0.4358 | 0.0044 | -0.038 | 99.0455
2.5 | 0.4957 | 0.0045 | -0.0384 | 110.1556
3 | 0.5551 | 0.0047 | -0.0388 | 118.1064
3.5 | 0.6122 | 0.00526 | -0.039 | 116.3878
4 | 0.6678 | 0.00601 | -0.0389 | 111.1148
4.5 | 0.7241 | 0.00662 | -0.0389 | 109.3807
5 | 0.7808 | 0.00712 | -0.0388 | 109.6629
5.5 | 0.8377 | 0.00756 | -0.0387 | 110.8069
6 | 0.8938 | 0.00806 | -0.0384 | 110.8933
6.5 | 0.9488 | 0.00859 | -0.0379 | 110.454
7 | 1.0035 | 0.00903 | -0.0372 | 111.1296
7.5 | 1.055 | 0.00943 | -0.0357 | 111.877
8 | 1.114 | 0.00994 | -0.0359 | 112.0724
8.5 | 1.1677 | 0.01061 | -0.0351 | 110.0566
9 | 1.2187 | 0.01144 | -0.0338 | 106.5297
9.5 | 1.2699 | 0.01219 | -0.0325 | 104.1756
10 | 1.3171 | 0.01315 | -0.0306 | 100.1597
10.5 | 1.3639 | 0.01401 | -0.0286 | 97.3519
11 | 1.406 | 0.01503 | -0.0259 | 93.5462
11.5 | 1.4345 | 0.01624 | -0.0211 | 88.3313
12 | 1.4519 | 0.01786 | -0.0155 | 81.2934
12.5 | 1.4704 | 0.01997 | -0.0111 | 73.6304
13 | 1.4942 | 0.02207 | -0.008 | 67.7028
13.5 | 1.5128 | 0.02476 | -0.005 | 61.0985
14 | 1.5289 | 0.0279 | -0.0025 | 54.7993
14.5 | 1.5392 | 0.03174 | -0.0003 | 48.494
15 | 1.5474 | 0.03604 | 0.0011 | 42.9356
15.5 | 1.5513 | 0.04102 | 0.002 | 37.8181
16 | 1.5408 | 0.04797 | 0.0017 | 32.1201
16.5 | 1.5256 | 0.05619 | 0.0001 | 27.1507
17 | 1.4916 | 0.06771 | -0.004 | 22.0292
17.5 | 1.4616 | 0.07991 | -0.0096 | 18.2906
18 | 1.4307 | 0.09331 | -0.0167 | 15.3328
18.5 | 1.3911 | 0.10925 | -0.026 | 12.7332
19 | 1.3233 | 0.13176 | -0.0403 | 10.0433
19.5 | 1.2769 | 0.15102 | -0.0527 | 8.4552
20 | 1.2304 | 0.17102 | -0.0661 | 7.1945

## 71. Re 4M Mach 0.50 (1)
BIGFOIL.COM POLAR EXPORT
GA 35-212
GA 35-212 |  |  |  | Cl Max: | 1.204 | at alpha= | 20 | deg
JavaFoil+Calcfoil stall+Eppler ext transition |  |  |  | L/D Max: | 117.829 | at alpha= | 4 | deg
Re: | 4000000 |  |  | Cd Min: | 0.00494 | at alpha= | -1.5 | deg
Mach: | 0.5 |  |  | Cl=0 at alpha= | -1.6522 | deg
|  |  |  | @ Cl=0.1, Cd= | 0.0049743
|  |  |  | @ Cl=0.4, Cd= | 0.0051526
|  |  |  | @ Cl=0.6, Cd= | 0.0054833
alpha (deg) | Cl | Cd | Cm | Cl/Cd
-20 | -0.997 | 0.16282 | -0.006 | -6.125
-19.5 | -0.971 | 0.15642 | -0.006 | -6.207
-19 | -0.945 | 0.15215 | -0.006 | -6.21
-18.5 | -0.921 | 0.15379 | -0.007 | -5.989
-18 | -0.895 | 0.14528 | -0.007 | -6.16
-17.5 | -0.868 | 0.13783 | -0.007 | -6.295
-17 | -0.84 | 0.13406 | -0.008 | -6.264
-16.5 | -0.811 | 0.13014 | -0.008 | -6.235
-16 | -0.784 | 0.12439 | -0.008 | -6.303
-15.5 | -0.757 | 0.11954 | -0.008 | -6.334
-15 | -0.73 | 0.11644 | -0.008 | -6.273
-14.5 | -0.704 | 0.11255 | -0.009 | -6.253
-14 | -0.677 | 0.1081 | -0.009 | -6.262
-13.5 | -0.65 | 0.10677 | -0.009 | -6.088
-13 | -0.624 | 0.09866 | -0.01 | -6.32
-12.5 | -0.595 | 0.0936 | -0.01 | -6.358
-12 | -0.568 | 0.08564 | -0.01 | -6.627
-11.5 | -0.54 | 0.08677 | -0.01 | -6.228
-11 | -0.513 | 0.08325 | -0.01 | -6.168
-10.5 | -0.486 | 0.08022 | -0.011 | -6.064
-10 | -0.46 | 0.06202 | -0.011 | -7.419
-9.5 | -0.433 | 0.0579 | -0.012 | -7.483
-9 | -0.405 | 0.06063 | -0.011 | -6.676
-8.5 | -0.378 | 0.05366 | -0.012 | -7.039
-8 | -0.352 | 0.04843 | -0.014 | -7.269
-7.5 | -0.323 | 0.04765 | -0.013 | -6.78
-7 | -0.362 | 0.00984 | -0.027 | -36.825
-6.5 | -0.27 | 0.04095 | -0.015 | -6.588
-6 | -0.296 | 0.00915 | -0.029 | -32.349
-5.5 | -0.4 | 0.00869 | -0.029 | -46.068
-5 | -0.399 | 0.00853 | -0.03 | -46.717
-4.5 | -0.36 | 0.00777 | -0.031 | -46.318
-4 | -0.307 | 0.00766 | -0.032 | -40.036
-3.5 | -0.246 | 0.00707 | -0.032 | -34.862
-3 | -0.182 | 0.00707 | -0.033 | -25.773
-2.5 | -0.116 | 0.00691 | -0.034 | -16.722
-2 | -0.048 | 0.0067 | -0.035 | -7.098
-1.5 | 0.021 | 0.00494 | -0.036 | 4.274
-1 | 0.09 | 0.00497 | -0.037 | 18.184
-0.5 | 0.159 | 0.005 | -0.037 | 31.864
0 | 0.23 | 0.00498 | -0.038 | 46.247
0.5 | 0.3 | 0.0051 | -0.039 | 58.821
1 | 0.37 | 0.00507 | -0.04 | 72.992
1.5 | 0.439 | 0.00526 | -0.041 | 83.371
2 | 0.508 | 0.00531 | -0.041 | 95.741
2.5 | 0.577 | 0.00543 | -0.042 | 106.339
3 | 0.646 | 0.00559 | -0.043 | 115.585
3.5 | 0.715 | 0.00608 | -0.044 | 117.498
4 | 0.782 | 0.00664 | -0.045 | 117.829
4.5 | 0.848 | 0.00881 | -0.045 | 96.246
5 | 0.912 | 0.0094 | -0.046 | 96.985
5.5 | 0.971 | 0.01008 | -0.047 | 96.284
6 | 1.024 | 0.01196 | -0.048 | 85.628
6.5 | 1.068 | 0.01276 | -0.049 | 83.737
7 | 1.099 | 0.01357 | -0.05 | 80.985
7.5 | 1.078 | 0.01517 | -0.049 | 71.027
8 | 1.021 | 0.01668 | -0.05 | 61.189
8.5 | 0.677 | 0.01827 | -0.05 | 37.05
9 | 0.702 | 0.02129 | -0.05 | 32.963
9.5 | 0.715 | 0.02753 | -0.049 | 25.972
10 | 0.655 | 0.06591 | -0.032 | 9.943
10.5 | 0.674 | 0.08006 | -0.026 | 8.424
11 | 0.702 | 0.08288 | -0.026 | 8.469
11.5 | 0.729 | 0.08757 | -0.027 | 8.33
12 | 0.761 | 0.0924 | -0.031 | 8.238
12.5 | 0.789 | 0.10095 | -0.032 | 7.816
13 | 0.815 | 0.10364 | -0.032 | 7.869
13.5 | 0.843 | 0.10657 | -0.033 | 7.913
14 | 0.873 | 0.11188 | -0.034 | 7.799
14.5 | 0.903 | 0.11551 | -0.036 | 7.814
15 | 0.933 | 0.11901 | -0.038 | 7.842
15.5 | 0.962 | 0.12578 | -0.039 | 7.648
16 | 0.986 | 0.13876 | -0.039 | 7.108
16.5 | 1.011 | 0.13082 | -0.038 | 7.726
17 | 1.038 | 0.13602 | -0.039 | 7.634
17.5 | 1.068 | 0.14041 | -0.04 | 7.604
18 | 1.099 | 0.1436 | -0.042 | 7.65
18.5 | 1.132 | 0.14667 | -0.044 | 7.718
19 | 1.161 | 0.15391 | -0.045 | 7.544
19.5 | 1.177 | 0.159 | -0.043 | 7.402
20 | 1.204 | 0.16227 | -0.043 | 7.42

## 72. Re 4M Mach 0.50 (2)
BIGFOIL.COM POLAR EXPORT
GA 35-212
GA 35-212 |  |  |  | Cl Max: | 1.3113 | at alpha= | 9.5 | deg
XFOIL ncrit=9 |  |  |  | L/D Max: | 125.917 | at alpha= | 3 | deg
Re: | 4000000 |  |  | Cd Min: | 0.13709 | at alpha= | 14.5 | deg
Mach: | 0.5 |  |  | Cl=0 at alpha= | -1.6599 | deg
|  |  |  | @ Cl=0.1, Cd= | 0.00473
|  |  |  | @ Cl=0.4, Cd= | 0.0045039
|  |  |  | @ Cl=0.6, Cd= | 0.0049126
alpha (deg) | Cl | Cd | Cm | Cl/Cd
-11.5 | -0.4898 | 0.12714 | -0.0026 | -3.8524
-11 | -0.4789 | 0.11783 | -0.0076 | -4.0643
-10.5 | -0.4681 | 0.10895 | -0.0126 | -4.2965
-10 | -0.4627 | 0.09924 | -0.0181 | -4.6624
-9.5 | -0.46 | 0.0895 | -0.0237 | -5.1397
-9 | -0.4652 | 0.07869 | -0.0302 | -5.9118
-8.5 | -0.4701 | 0.06823 | -0.037 | -6.8899
-8 | -0.4918 | 0.05308 | -0.0498 | -9.2653
-7.5 | -0.5218 | 0.04333 | -0.0571 | -12.0425
-7 | -0.557 | 0.03666 | -0.0549 | -15.1937
-6.5 | -0.5635 | 0.02893 | -0.0525 | -19.4781
-6 | -0.5512 | 0.02049 | -0.0491 | -26.9009
-5.5 | -0.5193 | 0.01253 | -0.0451 | -41.4445
-5 | -0.4616 | 0.00965 | -0.0424 | -47.8342
-4.5 | -0.3953 | 0.00837 | -0.0407 | -47.2282
-4 | -0.3259 | 0.00764 | -0.0397 | -42.6571
-3.5 | -0.2558 | 0.0072 | -0.0391 | -35.5278
-3 | -0.1858 | 0.00683 | -0.0388 | -27.2035
-2.5 | -0.1161 | 0.00657 | -0.0388 | -17.6712
-2 | -0.0466 | 0.00635 | -0.0389 | -7.3386
-1.5 | 0.0219 | 0.00597 | -0.0392 | 3.6683
-1 | 0.0868 | 0.00478 | -0.0397 | 18.159
-0.5 | 0.1554 | 0.00452 | -0.0402 | 34.3805
0 | 0.2247 | 0.00447 | -0.0407 | 50.2685
0.5 | 0.2939 | 0.00442 | -0.0413 | 66.4932
1 | 0.3634 | 0.00444 | -0.0418 | 81.8468
1.5 | 0.4321 | 0.00456 | -0.0422 | 94.7588
2 | 0.501 | 0.00466 | -0.0426 | 107.5107
2.5 | 0.5701 | 0.00479 | -0.0429 | 119.0188
3 | 0.6384 | 0.00507 | -0.0431 | 125.9172
3.5 | 0.7017 | 0.00594 | -0.0426 | 118.1313
4 | 0.7637 | 0.0069 | -0.0418 | 110.6812
4.5 | 0.8287 | 0.00753 | -0.041 | 110.0531
5 | 0.8946 | 0.00807 | -0.04 | 110.855
5.5 | 0.9593 | 0.0087 | -0.0386 | 110.2644
6 | 1.0219 | 0.00945 | -0.0366 | 108.1376
6.5 | 1.0858 | 0.01005 | -0.0343 | 108.0398
7 | 1.147 | 0.01072 | -0.0313 | 106.9963
7.5 | 1.1992 | 0.01147 | -0.0264 | 104.551
8 | 1.2566 | 0.01267 | -0.0228 | 99.1792
8.5 | 1.2845 | 0.01421 | -0.0148 | 90.3941
9 | 1.3045 | 0.01668 | -0.0076 | 78.2074
9.5 | 1.3113 | 0.02063 | -0.0011 | 63.5628
10 | 1.3012 | 0.02621 | 0.0043 | 49.6452
10.5 | 1.2786 | 0.03333 | 0.0078 | 38.3618
11 | 1.2508 | 0.04173 | 0.0088 | 29.9736
11.5 | 1.2173 | 0.05194 | 0.0067 | 23.4367
12 | 1.1854 | 0.06342 | 0.0019 | 18.6913
12.5 | 1.1525 | 0.0766 | -0.0055 | 15.0457
13 | 1.1242 | 0.09062 | -0.0144 | 12.4056
13.5 | 1.0944 | 0.10613 | -0.0245 | 10.3119
14 | 1.0681 | 0.12164 | -0.0345 | 8.7808
14.5 | 1.0436 | 0.13709 | -0.0446 | 7.6125

## 73. Re 5M Mach 0.00 (1)
BIGFOIL.COM POLAR EXPORT
GA 35-212
GA 35-212 |  |  |  | Cl Max: | 1.299 | at alpha= | 11 | deg
JavaFoil+Calcfoil stall+Eppler ext transition |  |  |  | L/D Max: | 113.113 | at alpha= | 4 | deg
Re: | 5000000 |  |  | Cd Min: | 0.00467 | at alpha= | 0 | deg
Mach: | 0 |  |  | Cl=0 at alpha= | -1.6525 | deg
|  |  |  | @ Cl=0.1, Cd= | 0.004711
|  |  |  | @ Cl=0.4, Cd= | 0.0048567
|  |  |  | @ Cl=0.6, Cd= | 0.00551
alpha (deg) | Cl | Cd | Cm | Cl/Cd
-15.5 | -0.542 | 0.10436 | -0.007 | -5.189
-15 | -0.556 | 0.09893 | -0.008 | -5.622
-14.5 | -0.57 | 0.09345 | -0.008 | -6.099
-14 | -0.584 | 0.08685 | -0.009 | -6.726
-13.5 | -0.596 | 0.08121 | -0.009 | -7.339
-13 | -0.608 | 0.07416 | -0.01 | -8.201
-12.5 | -0.638 | 0.05291 | -0.013 | -12.06
-12 | -0.643 | 0.05007 | -0.013 | -12.84
-11.5 | -0.727 | 0.0146 | -0.017 | -49.794
-11 | -0.729 | 0.01323 | -0.018 | -55.15
-10.5 | -0.734 | 0.01122 | -0.019 | -65.459
-10 | -0.727 | 0.01045 | -0.019 | -69.61
-9.5 | -0.714 | 0.01021 | -0.02 | -69.972
-9 | -0.694 | 0.00946 | -0.021 | -73.441
-8.5 | -0.67 | 0.0091 | -0.021 | -73.608
-8 | -0.641 | 0.00903 | -0.022 | -70.978
-7.5 | -0.607 | 0.00852 | -0.023 | -71.26
-7 | -0.569 | 0.0081 | -0.023 | -70.268
-6.5 | -0.527 | 0.00782 | -0.024 | -67.454
-6 | -0.482 | 0.00754 | -0.025 | -63.918
-5.5 | -0.434 | 0.00759 | -0.025 | -57.123
-5 | -0.382 | 0.00706 | -0.026 | -54.17
-4.5 | -0.329 | 0.00664 | -0.027 | -49.579
-4 | -0.274 | 0.00662 | -0.027 | -41.371
-3.5 | -0.217 | 0.00639 | -0.028 | -33.983
-3 | -0.159 | 0.00632 | -0.029 | -25.18
-2.5 | -0.101 | 0.00624 | -0.03 | -16.109
-2 | -0.041 | 0.00607 | -0.03 | -6.808
-1.5 | 0.018 | 0.00471 | -0.031 | 3.886
-1 | 0.078 | 0.0047 | -0.032 | 16.66
-0.5 | 0.138 | 0.00473 | -0.032 | 29.224
0 | 0.2 | 0.00467 | -0.033 | 42.729
0.5 | 0.26 | 0.00477 | -0.034 | 54.447
1 | 0.32 | 0.00479 | -0.034 | 66.863
1.5 | 0.38 | 0.00485 | -0.035 | 78.363
2 | 0.44 | 0.00487 | -0.036 | 90.351
2.5 | 0.5 | 0.00512 | -0.037 | 97.768
3 | 0.56 | 0.00539 | -0.037 | 104.047
3.5 | 0.62 | 0.00557 | -0.038 | 111.249
4 | 0.679 | 0.00601 | -0.039 | 113.113
4.5 | 0.738 | 0.00654 | -0.039 | 112.827
5 | 0.796 | 0.00768 | -0.04 | 103.586
5.5 | 0.852 | 0.00807 | -0.041 | 105.542
6 | 0.906 | 0.00848 | -0.042 | 106.865
6.5 | 0.959 | 0.0093 | -0.042 | 103.128
7 | 1.01 | 0.01018 | -0.043 | 99.201
7.5 | 1.058 | 0.01062 | -0.044 | 99.668
8 | 1.103 | 0.01103 | -0.044 | 100.034
8.5 | 1.146 | 0.01128 | -0.045 | 101.572
9 | 1.184 | 0.01187 | -0.046 | 99.769
9.5 | 1.219 | 0.01244 | -0.046 | 98.053
10 | 1.25 | 0.01307 | -0.047 | 95.68
10.5 | 1.277 | 0.01375 | -0.048 | 92.882
11 | 1.299 | 0.01382 | -0.048 | 93.977
11.5 | 1.285 | 0.01594 | -0.048 | 80.615
12 | 1.283 | 0.01723 | -0.048 | 74.505
12.5 | 1.273 | 0.01872 | -0.049 | 68.035
13 | 1.257 | 0.02047 | -0.049 | 61.398
13.5 | 1.234 | 0.02253 | -0.049 | 54.776
14 | 1.206 | 0.025 | -0.05 | 48.254
14.5 | 1.174 | 0.02772 | -0.05 | 42.356
15 | 1.137 | 0.03125 | -0.05 | 36.387
15.5 | 1.097 | 0.03534 | -0.05 | 31.033
16 | 1.05 | 0.04187 | -0.05 | 25.077

## 74. Re 5M Mach 0.00 (2)
BIGFOIL.COM POLAR EXPORT
GA 35-212
GA 35-212 |  |  |  | Cl Max: | 1.6919 | at alpha= | 19 | deg
XFOIL ncrit=9 |  |  |  | L/D Max: | 118.525 | at alpha= | 8 | deg
Re: | 5000000 |  |  | Cd Min: | 0.06541 | at alpha= | 20 | deg
Mach: | 0 |  |  | Cl=0 at alpha= | -1.642 | deg
|  |  |  | @ Cl=0.1, Cd= | 0.0043695
|  |  |  | @ Cl=0.4, Cd= | 0.0042534
|  |  |  | @ Cl=0.6, Cd= | 0.0053954
alpha (deg) | Cl | Cd | Cm | Cl/Cd
-17.5 | -1.2368 | 0.06007 | -0.0379 | -20.5893
-17 | -1.2822 | 0.04663 | -0.0462 | -27.4973
-16.5 | -1.3046 | 0.03805 | -0.0503 | -34.2865
-16 | -1.3147 | 0.03221 | -0.0514 | -40.8165
-15.5 | -1.32 | 0.02793 | -0.0501 | -47.261
-15 | -1.3283 | 0.02465 | -0.0458 | -53.8864
-14.5 | -1.3187 | 0.02272 | -0.0408 | -58.0414
-14 | -1.2919 | 0.02075 | -0.0382 | -62.2602
-13.5 | -1.2549 | 0.01923 | -0.0367 | -65.2574
-13 | -1.2189 | 0.01786 | -0.0346 | -68.2475
-12.5 | -1.1765 | 0.01667 | -0.0333 | -70.5759
-12 | -1.1307 | 0.01567 | -0.0324 | -72.157
-11.5 | -1.0833 | 0.01472 | -0.0317 | -73.5938
-11 | -1.0329 | 0.01405 | -0.0313 | -73.516
-10.5 | -0.9826 | 0.01326 | -0.0308 | -74.1026
-10 | -0.9303 | 0.01269 | -0.0306 | -73.3097
-9.5 | -0.8836 | 0.01103 | -0.0297 | -80.1088
-9 | -0.8304 | 0.0104 | -0.0296 | -79.8462
-8.5 | -0.7763 | 0.00988 | -0.0296 | -78.5729
-8 | -0.7215 | 0.00943 | -0.0296 | -76.5111
-7.5 | -0.6666 | 0.00896 | -0.0296 | -74.3973
-7 | -0.6111 | 0.00852 | -0.0297 | -71.7254
-6.5 | -0.5553 | 0.00813 | -0.0299 | -68.3026
-6 | -0.499 | 0.00778 | -0.0301 | -64.1388
-5 | -0.3858 | 0.00708 | -0.0305 | -54.4915
-4.5 | -0.3286 | 0.00683 | -0.0309 | -48.1113
-4 | -0.2713 | 0.0066 | -0.0312 | -41.1061
-3.5 | -0.2139 | 0.00636 | -0.0316 | -33.6321
-2.5 | -0.0984 | 0.00603 | -0.0324 | -16.3184
-2 | -0.0406 | 0.00585 | -0.0328 | -6.9402
-1.5 | 0.0161 | 0.00523 | -0.0333 | 3.0784
-1 | 0.0722 | 0.0045 | -0.0338 | 16.0444
-0.5 | 0.1297 | 0.00423 | -0.0344 | 30.6619
0 | 0.188 | 0.00415 | -0.0349 | 45.3012
0.5 | 0.246 | 0.00407 | -0.0354 | 60.4423
1 | 0.3037 | 0.00414 | -0.0359 | 73.3575
1.5 | 0.3615 | 0.0042 | -0.0363 | 86.0714
2 | 0.4192 | 0.00428 | -0.0368 | 97.9439
2.5 | 0.4766 | 0.00439 | -0.0373 | 108.5649
3 | 0.5331 | 0.00466 | -0.0377 | 114.3991
3.5 | 0.5878 | 0.00527 | -0.0379 | 111.537
4 | 0.6423 | 0.00583 | -0.0381 | 110.1715
4.5 | 0.6971 | 0.00632 | -0.0383 | 110.3006
5 | 0.7519 | 0.00674 | -0.0384 | 111.5579
5.5 | 0.8068 | 0.00712 | -0.0386 | 113.3146
6 | 0.861 | 0.00754 | -0.0387 | 114.191
6.5 | 0.9144 | 0.00801 | -0.0386 | 114.1573
7 | 0.9679 | 0.00839 | -0.0385 | 115.3635
7.5 | 1.0201 | 0.00876 | -0.0382 | 116.4498
8 | 1.0691 | 0.00902 | -0.0371 | 118.5255
8.5 | 1.1257 | 0.0095 | -0.0379 | 118.4947
9 | 1.1762 | 0.01015 | -0.0375 | 115.8818
9.5 | 1.2262 | 0.0108 | -0.0371 | 113.537
10 | 1.2755 | 0.01144 | -0.0365 | 111.4948
10.5 | 1.3235 | 0.01212 | -0.0358 | 109.1997
11 | 1.371 | 0.01276 | -0.0351 | 107.4451
11.5 | 1.4161 | 0.01351 | -0.034 | 104.8187
12 | 1.4579 | 0.01439 | -0.0325 | 101.3134
12.5 | 1.4958 | 0.01538 | -0.0304 | 97.2562
13 | 1.5309 | 0.01624 | -0.0279 | 94.2672
13.5 | 1.5516 | 0.01723 | -0.0231 | 90.0522
14 | 1.5737 | 0.01853 | -0.0194 | 84.9271
14.5 | 1.596 | 0.0201 | -0.0164 | 79.403
15 | 1.6165 | 0.022 | -0.0138 | 73.4773
15.5 | 1.6363 | 0.02413 | -0.0115 | 67.8119
16 | 1.6493 | 0.02698 | -0.0093 | 61.1305
16.5 | 1.6608 | 0.03016 | -0.0076 | 55.0663
17 | 1.6688 | 0.03385 | -0.0062 | 49.2999
17.5 | 1.6796 | 0.03746 | -0.0054 | 44.8372
18 | 1.6869 | 0.04168 | -0.005 | 40.4726
18.5 | 1.6917 | 0.04646 | -0.0052 | 36.412
19 | 1.6919 | 0.05212 | -0.006 | 32.4616
19.5 | 1.6897 | 0.05843 | -0.0074 | 28.9184
20 | 1.6852 | 0.06541 | -0.0096 | 25.7636

## 75. Re 5M Mach 0.10 (1)
BIGFOIL.COM POLAR EXPORT
GA 35-212
GA 35-212 |  |  |  | Cl Max: | 1.277 | at alpha= | 11.5 | deg
JavaFoil+Calcfoil stall+Eppler ext transition |  |  |  | L/D Max: | 112.7 | at alpha= | 4 | deg
Re: | 5000000 |  |  | Cd Min: | 0.00467 | at alpha= | 0 | deg
Mach: | 0.1 |  |  | Cl=0 at alpha= | -1.65 | deg
|  |  |  | @ Cl=0.1, Cd= | 0.004707
|  |  |  | @ Cl=0.4, Cd= | 0.0049029
|  |  |  | @ Cl=0.6, Cd= | 0.005528
alpha (deg) | Cl | Cd | Cm | Cl/Cd
-15.5 | -0.5 | 0.10541 | -0.007 | -4.745
-15 | -0.518 | 0.09971 | -0.007 | -5.193
-14.5 | -0.535 | 0.09441 | -0.008 | -5.663
-14 | -0.551 | 0.0883 | -0.008 | -6.242
-13.5 | -0.566 | 0.08251 | -0.009 | -6.864
-13 | -0.58 | 0.07717 | -0.01 | -7.51
-12.5 | -0.599 | 0.06519 | -0.011 | -9.185
-12 | -0.605 | 0.06252 | -0.012 | -9.681
-11.5 | -0.701 | 0.01618 | -0.017 | -43.313
-11 | -0.713 | 0.0134 | -0.018 | -53.2
-10.5 | -0.719 | 0.01157 | -0.019 | -62.152
-10 | -0.716 | 0.01059 | -0.02 | -67.659
-9.5 | -0.707 | 0.01033 | -0.02 | -68.385
-9 | -0.689 | 0.00945 | -0.021 | -72.933
-8.5 | -0.666 | 0.00906 | -0.022 | -73.528
-8 | -0.639 | 0.00908 | -0.022 | -70.334
-7.5 | -0.606 | 0.00856 | -0.023 | -70.851
-7 | -0.569 | 0.00812 | -0.024 | -70.089
-6.5 | -0.528 | 0.00783 | -0.024 | -67.452
-6 | -0.483 | 0.00751 | -0.025 | -64.34
-5.5 | -0.435 | 0.00759 | -0.026 | -57.301
-5 | -0.384 | 0.00702 | -0.026 | -54.689
-4.5 | -0.33 | 0.00672 | -0.027 | -49.189
-4 | -0.275 | 0.00657 | -0.028 | -41.868
-3.5 | -0.218 | 0.00643 | -0.028 | -33.897
-3 | -0.16 | 0.00637 | -0.029 | -25.118
-2.5 | -0.101 | 0.00618 | -0.03 | -16.355
-2 | -0.042 | 0.00614 | -0.03 | -6.765
-1.5 | 0.018 | 0.00472 | -0.031 | 3.903
-1 | 0.079 | 0.0047 | -0.032 | 16.736
-0.5 | 0.139 | 0.00472 | -0.032 | 29.398
0 | 0.201 | 0.00467 | -0.033 | 42.911
0.5 | 0.261 | 0.00476 | -0.034 | 54.835
1 | 0.322 | 0.00479 | -0.035 | 67.273
1.5 | 0.382 | 0.0049 | -0.035 | 77.991
2 | 0.443 | 0.00491 | -0.036 | 90.211
2.5 | 0.503 | 0.00514 | -0.037 | 97.798
3 | 0.563 | 0.00538 | -0.037 | 104.701
3.5 | 0.623 | 0.00562 | -0.038 | 110.911
4 | 0.683 | 0.00606 | -0.039 | 112.7
4.5 | 0.742 | 0.0071 | -0.04 | 104.519
5 | 0.8 | 0.00774 | -0.04 | 103.343
5.5 | 0.856 | 0.00817 | -0.041 | 104.687
6 | 0.911 | 0.00849 | -0.042 | 107.224
6.5 | 0.963 | 0.00934 | -0.042 | 103.088
7 | 1.014 | 0.01023 | -0.043 | 99.115
7.5 | 1.062 | 0.01068 | -0.044 | 99.438
8 | 1.107 | 0.01115 | -0.045 | 99.283
8.5 | 1.149 | 0.01141 | -0.045 | 100.71
9 | 1.187 | 0.01199 | -0.046 | 98.961
9.5 | 1.221 | 0.01258 | -0.047 | 97.071
10 | 1.25 | 0.01323 | -0.047 | 94.501
10.5 | 1.275 | 0.01336 | -0.048 | 95.431
11 | 1.269 | 0.01516 | -0.048 | 83.667
11.5 | 1.277 | 0.01629 | -0.048 | 78.404
12 | 1.272 | 0.01773 | -0.048 | 71.737
12.5 | 1.258 | 0.01924 | -0.049 | 65.393
13 | 1.238 | 0.02111 | -0.049 | 58.626
13.5 | 1.21 | 0.02335 | -0.049 | 51.824
14 | 1.177 | 0.02603 | -0.05 | 45.217
14.5 | 1.139 | 0.02904 | -0.05 | 39.238
15 | 1.096 | 0.03306 | -0.05 | 33.157
15.5 | 1.05 | 0.03785 | -0.05 | 27.735
16 | 0.995 | 0.0461 | -0.049 | 21.592
16.5 | 0.916 | 0.07088 | -0.046 | 12.919

## 76. Re 5M Mach 0.10 (2)
BIGFOIL.COM POLAR EXPORT
GA 35-212
GA 35-212 |  |  |  | Cl Max: | 1.6765 | at alpha= | 18.5 | deg
XFOIL ncrit=9 |  |  |  | L/D Max: | 118.231 | at alpha= | 8 | deg
Re: | 5000000 |  |  | Cd Min: | 0.07311 | at alpha= | 20 | deg
Mach: | 0.1 |  |  | Cl=0 at alpha= | -1.6421 | deg
|  |  |  | @ Cl=0.1, Cd= | 0.0043774
|  |  |  | @ Cl=0.4, Cd= | 0.00426
|  |  |  | @ Cl=0.6, Cd= | 0.0053795
alpha (deg) | Cl | Cd | Cm | Cl/Cd
-16.5 | -1.1207 | 0.06671 | -0.0337 | -16.7996
-16 | -1.1804 | 0.0497 | -0.0453 | -23.7505
-15.5 | -1.2122 | 0.03939 | -0.0511 | -30.7743
-15 | -1.2455 | 0.03132 | -0.0527 | -39.7669
-14.5 | -1.2508 | 0.02744 | -0.0504 | -45.5831
-14 | -1.2625 | 0.02446 | -0.0441 | -51.6149
-13.5 | -1.2373 | 0.02193 | -0.0419 | -56.4204
-13 | -1.2127 | 0.02003 | -0.0382 | -60.5442
-12.5 | -1.1757 | 0.01833 | -0.0362 | -64.1408
-12 | -1.1333 | 0.01691 | -0.0348 | -67.0195
-11.5 | -1.088 | 0.01562 | -0.0336 | -69.6543
-11 | -1.039 | 0.01468 | -0.0329 | -70.7766
-10.5 | -0.9888 | 0.01378 | -0.0322 | -71.7562
-10 | -0.9366 | 0.01309 | -0.0318 | -71.5508
-9.5 | -0.8884 | 0.01161 | -0.0309 | -76.5202
-9 | -0.8366 | 0.01061 | -0.0305 | -78.8501
-8.5 | -0.782 | 0.01005 | -0.0303 | -77.8109
-8 | -0.7268 | 0.00957 | -0.0303 | -75.9457
-7.5 | -0.6714 | 0.00908 | -0.0302 | -73.9427
-7 | -0.6155 | 0.00862 | -0.0302 | -71.4037
-6.5 | -0.5591 | 0.0082 | -0.0303 | -68.1829
-6 | -0.5024 | 0.00783 | -0.0305 | -64.1635
-5.5 | -0.4454 | 0.00752 | -0.0307 | -59.2287
-5 | -0.3884 | 0.00712 | -0.0308 | -54.5506
-4.5 | -0.3308 | 0.00685 | -0.0311 | -48.292
-4 | -0.273 | 0.00662 | -0.0314 | -41.2387
-3.5 | -0.2152 | 0.00638 | -0.0318 | -33.7304
-3 | -0.1572 | 0.00621 | -0.0322 | -25.314
-2.5 | -0.0989 | 0.00604 | -0.0326 | -16.3742
-2 | -0.0408 | 0.00586 | -0.033 | -6.9625
-1.5 | 0.0162 | 0.00525 | -0.0335 | 3.0857
-1 | 0.0727 | 0.0045 | -0.034 | 16.1556
-0.5 | 0.1306 | 0.00424 | -0.0345 | 30.8019
0 | 0.1891 | 0.00416 | -0.0351 | 45.4567
0.5 | 0.2475 | 0.00408 | -0.0356 | 60.6618
1 | 0.3056 | 0.00414 | -0.036 | 73.8164
1.5 | 0.3637 | 0.00421 | -0.0365 | 86.3895
2 | 0.4218 | 0.00429 | -0.037 | 98.3217
2.5 | 0.4795 | 0.0044 | -0.0375 | 108.9773
3 | 0.5364 | 0.00468 | -0.0379 | 114.6154
3.5 | 0.5914 | 0.00529 | -0.0381 | 111.7958
4 | 0.6462 | 0.00586 | -0.0382 | 110.273
4.5 | 0.7014 | 0.00635 | -0.0384 | 110.4567
5 | 0.7566 | 0.00677 | -0.0386 | 111.7578
5.5 | 0.8119 | 0.00716 | -0.0387 | 113.3939
6 | 0.8664 | 0.00758 | -0.0387 | 114.3008
6.5 | 0.9203 | 0.00805 | -0.0386 | 114.323
7 | 0.9741 | 0.00844 | -0.0385 | 115.4147
8 | 1.0759 | 0.0091 | -0.0369 | 118.2308
8.5 | 1.1328 | 0.0096 | -0.0376 | 118
9 | 1.1837 | 0.01027 | -0.0371 | 115.258
9.5 | 1.2342 | 0.01091 | -0.0366 | 113.1256
10 | 1.2833 | 0.01161 | -0.0359 | 110.534
10.5 | 1.3319 | 0.01228 | -0.0351 | 108.4609
11 | 1.3793 | 0.01296 | -0.0341 | 106.4275
11.5 | 1.4236 | 0.01378 | -0.0328 | 103.3091
12 | 1.464 | 0.01476 | -0.0308 | 99.187
12.5 | 1.5019 | 0.0157 | -0.0286 | 95.6624
13 | 1.5292 | 0.01662 | -0.0245 | 92.0096
13.5 | 1.5503 | 0.01781 | -0.0201 | 87.0466
14 | 1.573 | 0.01929 | -0.0166 | 81.5448
14.5 | 1.5948 | 0.02108 | -0.0137 | 75.6546
15 | 1.6145 | 0.02322 | -0.0112 | 69.5306
15.5 | 1.632 | 0.02571 | -0.0089 | 63.4772
16 | 1.6381 | 0.02933 | -0.0066 | 55.8507
16.5 | 1.6482 | 0.03286 | -0.0051 | 50.1582
17 | 1.6611 | 0.03634 | -0.0042 | 45.71
17.5 | 1.6693 | 0.04047 | -0.0036 | 41.2478
18 | 1.6734 | 0.04534 | -0.0036 | 36.9078
18.5 | 1.6765 | 0.0507 | -0.0042 | 33.0671
19 | 1.6715 | 0.05739 | -0.0056 | 29.1253
19.5 | 1.665 | 0.06471 | -0.0078 | 25.7302
20 | 1.6544 | 0.07311 | -0.0109 | 22.6289

## 77. Re 5M Mach 0.25 (1)
BIGFOIL.COM POLAR EXPORT
GA 35-212
GA 35-212 |  |  |  | Cl Max: | 1.241 | at alpha= | 10 | deg
JavaFoil+Calcfoil stall+Eppler ext transition |  |  |  | L/D Max: | 111.653 | at alpha= | 3 | deg
Re: | 5000000 |  |  | Cd Min: | 0.0047 | at alpha= | -1.5 | deg
Mach: | 0.25 |  |  | Cl=0 at alpha= | -1.6532 | deg
|  |  |  | @ Cl=0.1, Cd= | 0.0047769
|  |  |  | @ Cl=0.4, Cd= | 0.0049223
|  |  |  | @ Cl=0.6, Cd= | 0.0053934
alpha (deg) | Cl | Cd | Cm | Cl/Cd
-14 | -0.241 | 0.09409 | -0.008 | -2.559
-13.5 | -0.294 | 0.08904 | -0.008 | -3.303
-13 | -0.341 | 0.08374 | -0.009 | -4.077
-12.5 | -0.384 | 0.07809 | -0.009 | -4.918
-12 | -0.422 | 0.0744 | -0.01 | -5.666
-11.5 | -0.456 | 0.06779 | -0.011 | -6.725
-11 | -0.486 | 0.06162 | -0.012 | -7.883
-10.5 | -0.552 | 0.02943 | -0.017 | -18.748
-10 | -0.62 | 0.0122 | -0.02 | -50.799
-9.5 | -0.636 | 0.01117 | -0.021 | -56.946
-9 | -0.64 | 0.01001 | -0.021 | -63.992
-8.5 | -0.634 | 0.00948 | -0.022 | -66.893
-8 | -0.619 | 0.00954 | -0.023 | -64.895
-7.5 | -0.596 | 0.00888 | -0.023 | -67.126
-7 | -0.566 | 0.00835 | -0.024 | -67.795
-6.5 | -0.53 | 0.00804 | -0.025 | -65.867
-6 | -0.488 | 0.00774 | -0.026 | -63.01
-5.5 | -0.442 | 0.00776 | -0.026 | -56.917
-5 | -0.391 | 0.00704 | -0.027 | -55.598
-4.5 | -0.338 | 0.00705 | -0.028 | -47.898
-4 | -0.282 | 0.00652 | -0.028 | -43.213
-3.5 | -0.224 | 0.00649 | -0.029 | -34.486
-3 | -0.164 | 0.00647 | -0.03 | -25.37
-2.5 | -0.104 | 0.00626 | -0.03 | -16.568
-2 | -0.043 | 0.00618 | -0.031 | -6.896
-1.5 | 0.019 | 0.0047 | -0.032 | 4.027
-1 | 0.081 | 0.00478 | -0.033 | 16.883
-0.5 | 0.143 | 0.00477 | -0.033 | 29.897
0 | 0.206 | 0.00476 | -0.034 | 43.317
0.5 | 0.268 | 0.00477 | -0.035 | 56.319
1 | 0.331 | 0.00489 | -0.036 | 67.729
1.5 | 0.393 | 0.00492 | -0.036 | 79.829
2 | 0.455 | 0.00494 | -0.037 | 92.089
2.5 | 0.517 | 0.00526 | -0.038 | 98.31
3 | 0.579 | 0.00518 | -0.038 | 111.653
3.5 | 0.64 | 0.0058 | -0.039 | 110.449
4 | 0.701 | 0.00633 | -0.04 | 110.852
4.5 | 0.762 | 0.00773 | -0.041 | 98.559
5 | 0.821 | 0.00801 | -0.041 | 102.449
5.5 | 0.878 | 0.00837 | -0.042 | 104.927
6 | 0.933 | 0.00893 | -0.043 | 104.479
6.5 | 0.986 | 0.01019 | -0.044 | 96.735
7 | 1.036 | 0.01067 | -0.044 | 97.059
7.5 | 1.083 | 0.01114 | -0.045 | 97.173
8 | 1.125 | 0.0117 | -0.046 | 96.141
8.5 | 1.163 | 0.01204 | -0.047 | 96.56
9 | 1.195 | 0.01275 | -0.047 | 93.716
9.5 | 1.221 | 0.01343 | -0.048 | 90.913
10 | 1.241 | 0.01365 | -0.049 | 90.954
10.5 | 1.223 | 0.01585 | -0.048 | 77.177
11 | 1.221 | 0.01718 | -0.048 | 71.068
11.5 | 1.211 | 0.01869 | -0.049 | 64.818
12 | 1.179 | 0.02077 | -0.049 | 56.791
12.5 | 1.133 | 0.02301 | -0.049 | 49.245
13 | 1.075 | 0.02603 | -0.05 | 41.283
13.5 | 1.004 | 0.03013 | -0.05 | 33.32
14 | 0.92 | 0.03696 | -0.049 | 24.896
14.5 | 0.797 | 0.06345 | -0.045 | 12.568
15 | 0.678 | 0.10166 | -0.035 | 6.667

## 78. Re 5M Mach 0.25 (2)
BIGFOIL.COM POLAR EXPORT
GA 35-212
GA 35-212 |  |  |  | Cl Max: | 1.579 | at alpha= | 15.5 | deg
XFOIL ncrit=9 |  |  |  | L/D Max: | 116.894 | at alpha= | 8 | deg
Re: | 5000000 |  |  | Cd Min: | 0.18103 | at alpha= | -15.5 | deg
Mach: | 0.25 |  |  | Cl=0 at alpha= | -1.6455 | deg
|  |  |  | @ Cl=0.1, Cd= | 0.0044307
|  |  |  | @ Cl=0.4, Cd= | 0.0042878
|  |  |  | @ Cl=0.6, Cd= | 0.0052722
alpha (deg) | Cl | Cd | Cm | Cl/Cd
-15.5 | -0.6012 | 0.18103 | 0.0271 | -3.321
-15 | -0.5863 | 0.17294 | 0.0228 | -3.3902
-14.5 | -0.5753 | 0.1642 | 0.0182 | -3.5037
-14 | -0.5646 | 0.15502 | 0.0137 | -3.6421
-13.5 | -0.5657 | 0.14213 | 0.0079 | -3.9802
-13 | -0.5671 | 0.13184 | 0.0041 | -4.3014
-12 | -0.7223 | 0.06933 | -0.0353 | -10.4183
-11.5 | -0.7879 | 0.05054 | -0.0498 | -15.5896
-11 | -0.8681 | 0.03853 | -0.0528 | -22.5305
-10.5 | -0.9566 | 0.0254 | -0.0446 | -37.6614
-10 | -0.9429 | 0.0196 | -0.041 | -48.1071
-9.5 | -0.9023 | 0.01674 | -0.0389 | -53.9008
-9 | -0.8557 | 0.01445 | -0.0372 | -59.218
-8.5 | -0.8102 | 0.01173 | -0.0353 | -69.0708
-8 | -0.755 | 0.01061 | -0.0343 | -71.1593
-7.5 | -0.6973 | 0.00989 | -0.0337 | -70.5056
-7 | -0.6392 | 0.00926 | -0.0333 | -69.0281
-6.5 | -0.5806 | 0.00868 | -0.0329 | -66.8894
-6 | -0.5215 | 0.00818 | -0.0327 | -63.7531
-5.5 | -0.4621 | 0.00776 | -0.0326 | -59.549
-5 | -0.4025 | 0.00738 | -0.0326 | -54.5393
-4.5 | -0.3429 | 0.00696 | -0.0326 | -49.2672
-4 | -0.2827 | 0.00673 | -0.0328 | -42.0059
-3.5 | -0.2226 | 0.00647 | -0.033 | -34.4049
-3 | -0.1625 | 0.00625 | -0.0333 | -26
-2.5 | -0.1022 | 0.00608 | -0.0337 | -16.8092
-2 | -0.0419 | 0.00591 | -0.0341 | -7.0897
-1.5 | 0.0172 | 0.00537 | -0.0345 | 3.203
-1 | 0.0754 | 0.00455 | -0.0351 | 16.5714
-0.5 | 0.1352 | 0.00426 | -0.0356 | 31.7371
0 | 0.1956 | 0.00419 | -0.0361 | 46.6826
0.5 | 0.256 | 0.00411 | -0.0366 | 62.2871
1 | 0.3161 | 0.00418 | -0.0371 | 75.622
1.5 | 0.3761 | 0.00426 | -0.0376 | 88.2864
2 | 0.4362 | 0.00433 | -0.0381 | 100.739
3 | 0.5547 | 0.00476 | -0.0389 | 116.5336
3.5 | 0.6113 | 0.0054 | -0.039 | 113.2037
4 | 0.6678 | 0.00604 | -0.039 | 110.5629
4.5 | 0.7249 | 0.00653 | -0.0391 | 111.0107
5 | 0.7823 | 0.00696 | -0.0391 | 112.3994
5.5 | 0.8396 | 0.00738 | -0.039 | 113.7669
6 | 0.896 | 0.00787 | -0.0388 | 113.8501
6.5 | 0.952 | 0.00836 | -0.0384 | 113.8756
7 | 1.0081 | 0.00877 | -0.038 | 114.9487
7.5 | 1.0635 | 0.00913 | -0.0373 | 116.4841
8 | 1.114 | 0.00953 | -0.0356 | 116.894
8.5 | 1.1716 | 0.01023 | -0.0356 | 114.5259
9 | 1.2244 | 0.01094 | -0.0346 | 111.9196
9.5 | 1.2759 | 0.0117 | -0.0333 | 109.0513
10 | 1.3262 | 0.01247 | -0.0318 | 106.3512
10.5 | 1.3744 | 0.01331 | -0.0299 | 103.2607
11 | 1.4181 | 0.01431 | -0.0274 | 99.0985
11.5 | 1.4537 | 0.01554 | -0.0237 | 93.5457
12 | 1.4754 | 0.01671 | -0.0179 | 88.2944
12.5 | 1.4981 | 0.01829 | -0.0134 | 81.9081
13 | 1.5218 | 0.02018 | -0.0097 | 75.4113
13.5 | 1.5423 | 0.02255 | -0.0064 | 68.3947
14 | 1.5606 | 0.02533 | -0.0035 | 61.6107
14.5 | 1.5728 | 0.02882 | -0.001 | 54.5732
15 | 1.5763 | 0.0333 | 0.0011 | 47.3363
15.5 | 1.579 | 0.0382 | 0.0024 | 41.3351
16 | 1.5725 | 0.04442 | 0.0027 | 35.4007
16.5 | 1.5669 | 0.05122 | 0.002 | 30.5916
17 | 1.5586 | 0.05888 | 0.0002 | 26.4708
17.5 | 1.5396 | 0.06856 | -0.0032 | 22.4562
18 | 1.5126 | 0.08028 | -0.0086 | 18.8416
18.5 | 1.4836 | 0.0932 | -0.0154 | 15.9185
19 | 1.4309 | 0.11119 | -0.0261 | 12.869
19.5 | 1.3745 | 0.13115 | -0.0388 | 10.4804
20 | 1.3062 | 0.15456 | -0.0545 | 8.4511

## 79. Re 5M Mach 0.50 (1)
BIGFOIL.COM POLAR EXPORT
GA 35-212
GA 35-212 |  |  |  | Cl Max: | 1.205 | at alpha= | 20 | deg
JavaFoil+Calcfoil stall+Eppler ext transition |  |  |  | L/D Max: | 115.751 | at alpha= | 3.5 | deg
Re: | 5000000 |  |  | Cd Min: | 0.00484 | at alpha= | -1.5 | deg
Mach: | 0.5 |  |  | Cl=0 at alpha= | -1.6522 | deg
|  |  |  | @ Cl=0.1, Cd= | 0.0048985
|  |  |  | @ Cl=0.4, Cd= | 0.0050626
|  |  |  | @ Cl=0.6, Cd= | 0.0054167
alpha (deg) | Cl | Cd | Cm | Cl/Cd
-20 | -0.998 | 0.15739 | -0.006 | -6.34
-19.5 | -0.972 | 0.15265 | -0.006 | -6.365
-19 | -0.945 | 0.1486 | -0.006 | -6.363
-18.5 | -0.922 | 0.15142 | -0.007 | -6.09
-18 | -0.897 | 0.1414 | -0.007 | -6.341
-17.5 | -0.868 | 0.13642 | -0.008 | -6.366
-17 | -0.841 | 0.13063 | -0.008 | -6.437
-16.5 | -0.813 | 0.1264 | -0.008 | -6.431
-16 | -0.784 | 0.12156 | -0.008 | -6.453
-15.5 | -0.758 | 0.11796 | -0.008 | -6.422
-15 | -0.731 | 0.113 | -0.009 | -6.467
-14.5 | -0.704 | 0.10982 | -0.009 | -6.41
-14 | -0.677 | 0.10508 | -0.009 | -6.444
-13.5 | -0.65 | 0.10332 | -0.009 | -6.293
-13 | -0.624 | 0.09735 | -0.01 | -6.409
-12.5 | -0.596 | 0.09119 | -0.01 | -6.536
-12 | -0.569 | 0.08338 | -0.01 | -6.82
-11.5 | -0.542 | 0.07781 | -0.011 | -6.961
-11 | -0.515 | 0.07117 | -0.011 | -7.237
-10.5 | -0.488 | 0.06573 | -0.012 | -7.428
-10 | -0.462 | 0.06011 | -0.012 | -7.684
-9.5 | -0.435 | 0.0558 | -0.013 | -7.795
-9 | -0.405 | 0.05873 | -0.011 | -6.893
-8.5 | -0.378 | 0.05298 | -0.012 | -7.137
-8 | -0.354 | 0.04676 | -0.015 | -7.567
-7.5 | -0.324 | 0.04636 | -0.014 | -6.993
-7 | -0.364 | 0.00947 | -0.027 | -38.398
-6.5 | -0.33 | 0.00938 | -0.028 | -35.166
-6 | -0.296 | 0.00882 | -0.029 | -33.561
-5.5 | -0.4 | 0.00843 | -0.029 | -47.455
-5 | -0.399 | 0.00795 | -0.03 | -50.124
-4.5 | -0.36 | 0.00753 | -0.031 | -47.755
-4 | -0.307 | 0.00743 | -0.032 | -41.278
-3.5 | -0.247 | 0.00686 | -0.032 | -35.932
-3 | -0.182 | 0.00688 | -0.033 | -26.491
-2.5 | -0.116 | 0.00664 | -0.034 | -17.397
-2 | -0.048 | 0.00643 | -0.035 | -7.397
-1.5 | 0.021 | 0.00484 | -0.036 | 4.363
-1 | 0.09 | 0.0049 | -0.037 | 18.439
-0.5 | 0.159 | 0.00489 | -0.037 | 32.584
0 | 0.23 | 0.00495 | -0.038 | 46.542
0.5 | 0.3 | 0.00499 | -0.039 | 60.107
1 | 0.37 | 0.00498 | -0.04 | 74.274
1.5 | 0.439 | 0.00517 | -0.041 | 84.786
2 | 0.508 | 0.00518 | -0.041 | 98.032
2.5 | 0.577 | 0.0053 | -0.042 | 109.002
3 | 0.646 | 0.00565 | -0.043 | 114.355
3.5 | 0.715 | 0.00617 | -0.044 | 115.751
4 | 0.782 | 0.00686 | -0.045 | 113.979
4.5 | 0.848 | 0.00874 | -0.045 | 97.022
5 | 0.912 | 0.00921 | -0.046 | 98.985
5.5 | 0.971 | 0.00985 | -0.047 | 98.577
6 | 1.024 | 0.01155 | -0.048 | 88.629
6.5 | 1.068 | 0.01232 | -0.049 | 86.731
7 | 1.099 | 0.0131 | -0.05 | 83.855
7.5 | 1.081 | 0.01454 | -0.049 | 74.337
8 | 1.024 | 0.01595 | -0.05 | 64.203
8.5 | 0.679 | 0.01734 | -0.05 | 39.159
9 | 0.704 | 0.02022 | -0.05 | 34.829
9.5 | 0.725 | 0.0244 | -0.05 | 29.699
10 | 0.727 | 0.03465 | -0.048 | 20.966
10.5 | 0.675 | 0.07908 | -0.026 | 8.532
11 | 0.702 | 0.08255 | -0.027 | 8.505
11.5 | 0.73 | 0.08543 | -0.028 | 8.547
12 | 0.763 | 0.0889 | -0.033 | 8.584
12.5 | 0.79 | 0.09929 | -0.033 | 7.959
13 | 0.816 | 0.09907 | -0.032 | 8.235
13.5 | 0.844 | 0.10412 | -0.033 | 8.102
14 | 0.874 | 0.1075 | -0.035 | 8.133
14.5 | 0.905 | 0.11185 | -0.037 | 8.09
15 | 0.935 | 0.11551 | -0.039 | 8.097
15.5 | 0.963 | 0.12231 | -0.04 | 7.876
16 | 0.987 | 0.13509 | -0.039 | 7.307
16.5 | 1.011 | 0.12901 | -0.038 | 7.84
17 | 1.04 | 0.13189 | -0.039 | 7.886
17.5 | 1.07 | 0.13459 | -0.041 | 7.952
18 | 1.104 | 0.13754 | -0.043 | 8.024
18.5 | 1.137 | 0.14041 | -0.045 | 8.095
19 | 1.164 | 0.14853 | -0.046 | 7.836
19.5 | 1.178 | 0.15585 | -0.043 | 7.556
20 | 1.205 | 0.15841 | -0.044 | 7.605

## 80. Re 5M Mach 0.50 (2)
BIGFOIL.COM POLAR EXPORT
GA 35-212
GA 35-212 |  |  |  | Cl Max: | 1.3305 | at alpha= | 9.5 | deg
XFOIL ncrit=9 |  |  |  | L/D Max: | 123.308 | at alpha= | 3 | deg
Re: | 5000000 |  |  | Cd Min: | 0.27452 | at alpha= | -20 | deg
Mach: | 0.5 |  |  | Cl=0 at alpha= | -1.6606 | deg
|  |  |  | @ Cl=0.1, Cd= | 0.0047018
|  |  |  | @ Cl=0.4, Cd= | 0.004394
|  |  |  | @ Cl=0.6, Cd= | 0.0049121
alpha (deg) | Cl | Cd | Cm | Cl/Cd
-20 | -0.8287 | 0.27452 | 0.0828 | -3.0187
-19.5 | -0.8052 | 0.26631 | 0.0775 | -3.0235
-19 | -0.7825 | 0.25723 | 0.0721 | -3.042
-18.5 | -0.7598 | 0.24852 | 0.0668 | -3.0573
-18 | -0.7375 | 0.23969 | 0.0615 | -3.0769
-17.5 | -0.7151 | 0.23112 | 0.0563 | -3.0941
-17 | -0.6938 | 0.2224 | 0.0511 | -3.1196
-16.5 | -0.6715 | 0.21445 | 0.046 | -3.1313
-16 | -0.6494 | 0.20627 | 0.0411 | -3.1483
-15.5 | -0.6272 | 0.19743 | 0.0361 | -3.1768
-15 | -0.6063 | 0.18865 | 0.0311 | -3.2139
-14 | -0.5677 | 0.17183 | 0.0216 | -3.3038
-13.5 | -0.5503 | 0.16322 | 0.017 | -3.3715
-13 | -0.5343 | 0.15389 | 0.012 | -3.472
-12.5 | -0.5198 | 0.14445 | 0.007 | -3.5985
-12 | -0.5068 | 0.13478 | 0.0018 | -3.7602
-11.5 | -0.4978 | 0.12438 | -0.0037 | -4.0023
-11 | -0.4887 | 0.11482 | -0.009 | -4.2562
-10.5 | -0.4797 | 0.10573 | -0.0143 | -4.537
-10 | -0.4754 | 0.09606 | -0.0198 | -4.949
-9.5 | -0.4741 | 0.08631 | -0.0256 | -5.493
-9 | -0.4818 | 0.07524 | -0.0326 | -6.4035
-8.5 | -0.4841 | 0.06524 | -0.0394 | -7.4203
-7.5 | -0.5382 | 0.04177 | -0.0578 | -12.8848
-7 | -0.5697 | 0.03528 | -0.0549 | -16.148
-6.5 | -0.573 | 0.02763 | -0.0523 | -20.7383
-6 | -0.5572 | 0.01948 | -0.0488 | -28.6037
-5.5 | -0.5239 | 0.01173 | -0.0448 | -44.6633
-5 | -0.4639 | 0.00923 | -0.0421 | -50.26
-4.5 | -0.3974 | 0.0079 | -0.0404 | -50.3038
-4 | -0.3274 | 0.00726 | -0.0395 | -45.0964
-3.5 | -0.2568 | 0.00686 | -0.039 | -37.4344
-3 | -0.1866 | 0.00655 | -0.0387 | -28.4885
-2.5 | -0.1167 | 0.0063 | -0.0387 | -18.5238
-2 | -0.0469 | 0.00612 | -0.0389 | -7.6634
-1.5 | 0.0222 | 0.00587 | -0.0392 | 3.7819
-1 | 0.0878 | 0.00477 | -0.0397 | 18.4067
-0.5 | 0.1558 | 0.00439 | -0.0402 | 35.4897
0 | 0.2252 | 0.00431 | -0.0408 | 52.2506
0.5 | 0.2945 | 0.00425 | -0.0413 | 69.2941
1 | 0.3637 | 0.00432 | -0.0419 | 84.1898
1.5 | 0.4324 | 0.00446 | -0.0423 | 96.9507
2 | 0.5015 | 0.00456 | -0.0427 | 109.9781
2.5 | 0.5706 | 0.00471 | -0.0431 | 121.1465
3 | 0.6375 | 0.00517 | -0.0431 | 123.3075
3.5 | 0.7006 | 0.00605 | -0.0426 | 115.8017
4 | 0.7644 | 0.00683 | -0.042 | 111.918
4.5 | 0.831 | 0.00732 | -0.0413 | 113.5246
5 | 0.8977 | 0.00782 | -0.0404 | 114.7954
5.5 | 0.9623 | 0.00848 | -0.039 | 113.4788
6 | 1.027 | 0.00912 | -0.0373 | 112.6096
6.5 | 1.0922 | 0.00971 | -0.0352 | 112.482
7 | 1.1559 | 0.01035 | -0.0325 | 111.6812
7.5 | 1.2133 | 0.01118 | -0.0285 | 108.5242
8 | 1.2684 | 0.0121 | -0.024 | 104.8264
8.5 | 1.3077 | 0.01341 | -0.017 | 97.5168
9 | 1.3244 | 0.01563 | -0.0086 | 84.7345
9.5 | 1.3305 | 0.0194 | -0.0015 | 68.5825
10 | 1.3194 | 0.02488 | 0.0044 | 53.0305
10.5 | 1.2963 | 0.03187 | 0.0084 | 40.6746
11 | 1.2683 | 0.04009 | 0.0097 | 31.6363
11.5 | 1.2331 | 0.0502 | 0.0079 | 24.5637
12 | 1.1986 | 0.06173 | 0.0032 | 19.4168
12.5 | 1.1625 | 0.07507 | -0.0042 | 15.4855
13 | 1.1311 | 0.08938 | -0.0132 | 12.655
13.5 | 1.1024 | 0.10466 | -0.0233 | 10.5332
14 | 1.0782 | 0.11986 | -0.033 | 8.9955
14.5 | 1.0556 | 0.1349 | -0.0428 | 7.8251

## 81. Re 6M Mach 0.00 (1)
BIGFOIL.COM POLAR EXPORT
GA 35-212
GA 35-212 |  |  |  | Cl Max: | 1.299 | at alpha= | 11 | deg
JavaFoil+Calcfoil stall+Eppler ext transition |  |  |  | L/D Max: | 110.426 | at alpha= | 4 | deg
Re: | 6000000 |  |  | Cd Min: | 0.00463 | at alpha= | -1 | deg
Mach: | 0 |  |  | Cl=0 at alpha= | -1.6525 | deg
|  |  |  | @ Cl=0.1, Cd= | 0.004641
|  |  |  | @ Cl=0.4, Cd= | 0.00483
|  |  |  | @ Cl=0.6, Cd= | 0.0055733
alpha (deg) | Cl | Cd | Cm | Cl/Cd
-16 | -0.528 | 0.10579 | -0.007 | -4.991
-15.5 | -0.542 | 0.10244 | -0.007 | -5.295
-15 | -0.558 | 0.09631 | -0.008 | -5.791
-14.5 | -0.572 | 0.09072 | -0.008 | -6.307
-14 | -0.587 | 0.08326 | -0.009 | -7.052
-13.5 | -0.603 | 0.07458 | -0.01 | -8.083
-13 | -0.626 | 0.05934 | -0.012 | -10.549
-12.5 | -0.693 | 0.02353 | -0.015 | -29.462
-12 | -0.705 | 0.02024 | -0.016 | -34.825
-11.5 | -0.734 | 0.01305 | -0.017 | -56.256
-11 | -0.736 | 0.01207 | -0.018 | -60.928
-10.5 | -0.736 | 0.01077 | -0.019 | -68.346
-10 | -0.728 | 0.0101 | -0.019 | -72.143
-9.5 | -0.714 | 0.0096 | -0.02 | -74.413
-9 | -0.695 | 0.00915 | -0.021 | -75.933
-8.5 | -0.67 | 0.00879 | -0.021 | -76.181
-8 | -0.641 | 0.00836 | -0.022 | -76.623
-7.5 | -0.607 | 0.0082 | -0.023 | -73.981
-7 | -0.569 | 0.00789 | -0.023 | -72.127
-6.5 | -0.527 | 0.00758 | -0.024 | -69.567
-6 | -0.482 | 0.00721 | -0.025 | -66.811
-5.5 | -0.434 | 0.00707 | -0.025 | -61.348
-5 | -0.382 | 0.00685 | -0.026 | -55.856
-4.5 | -0.329 | 0.00646 | -0.027 | -50.924
-4 | -0.274 | 0.00641 | -0.027 | -42.745
-3.5 | -0.217 | 0.00624 | -0.028 | -34.819
-3 | -0.159 | 0.0062 | -0.029 | -25.697
-2.5 | -0.101 | 0.00611 | -0.03 | -16.465
-2 | -0.041 | 0.00593 | -0.03 | -6.97
-1.5 | 0.018 | 0.00467 | -0.031 | 3.919
-1 | 0.078 | 0.00463 | -0.032 | 16.88
-0.5 | 0.138 | 0.00466 | -0.032 | 29.66
0 | 0.2 | 0.00467 | -0.033 | 42.731
0.5 | 0.26 | 0.00471 | -0.034 | 55.216
1 | 0.32 | 0.00472 | -0.034 | 67.883
1.5 | 0.38 | 0.00484 | -0.035 | 78.626
2 | 0.44 | 0.00481 | -0.036 | 91.61
2.5 | 0.5 | 0.00511 | -0.037 | 97.907
3 | 0.56 | 0.0054 | -0.037 | 103.837
3.5 | 0.62 | 0.00566 | -0.038 | 109.546
4 | 0.679 | 0.00615 | -0.039 | 110.426
4.5 | 0.738 | 0.0074 | -0.039 | 99.787
5 | 0.796 | 0.00768 | -0.04 | 103.589
5.5 | 0.852 | 0.00799 | -0.041 | 106.619
6 | 0.906 | 0.00832 | -0.042 | 108.951
6.5 | 0.959 | 0.00908 | -0.042 | 105.575
7 | 1.01 | 0.00986 | -0.043 | 102.381
7.5 | 1.058 | 0.01034 | -0.044 | 102.363
8 | 1.103 | 0.01074 | -0.044 | 102.718
8.5 | 1.146 | 0.01096 | -0.045 | 104.536
9 | 1.184 | 0.01175 | -0.046 | 100.766
9.5 | 1.219 | 0.01206 | -0.046 | 101.089
10 | 1.25 | 0.01266 | -0.047 | 98.772
10.5 | 1.277 | 0.01336 | -0.048 | 95.597
11 | 1.299 | 0.01345 | -0.049 | 96.561
11.5 | 1.289 | 0.01526 | -0.048 | 84.475
12 | 1.287 | 0.01644 | -0.048 | 78.281
12.5 | 1.277 | 0.01787 | -0.049 | 71.443
13 | 1.26 | 0.0195 | -0.049 | 64.627
13.5 | 1.238 | 0.02145 | -0.049 | 57.704
14 | 1.21 | 0.02373 | -0.05 | 50.987
14.5 | 1.178 | 0.02628 | -0.05 | 44.82
15 | 1.141 | 0.02948 | -0.05 | 38.716
15.5 | 1.102 | 0.03312 | -0.05 | 33.269
16 | 1.056 | 0.03876 | -0.05 | 27.255

## 82. Re 6M Mach 0.00 (2)
BIGFOIL.COM POLAR EXPORT
GA 35-212
GA 35-212 |  |  |  | Cl Max: | 1.7287 | at alpha= | 19.5 | deg
XFOIL ncrit=9 |  |  |  | L/D Max: | 122.067 | at alpha= | 8.5 | deg
Re: | 6000000 |  |  | Cd Min: | 0.06385 | at alpha= | -18.5 | deg
Mach: | 0 |  |  | Cl=0 at alpha= | -1.643 | deg
|  |  |  | @ Cl=0.1, Cd= | 0.0043649
|  |  |  | @ Cl=0.4, Cd= | 0.0042299
|  |  |  | @ Cl=0.6, Cd= | 0.0054975
alpha (deg) | Cl | Cd | Cm | Cl/Cd
-18.5 | -1.3036 | 0.06385 | -0.0366 | -20.4166
-18 | -1.3804 | 0.04606 | -0.0475 | -29.9696
-17.5 | -1.4069 | 0.03724 | -0.0514 | -37.7793
-17 | -1.4131 | 0.03182 | -0.0523 | -44.4092
-16.5 | -1.4141 | 0.02777 | -0.0513 | -50.9219
-16 | -1.4115 | 0.0248 | -0.0485 | -56.9153
-15.5 | -1.4105 | 0.02271 | -0.0431 | -62.1092
-15 | -1.3906 | 0.0209 | -0.0394 | -66.5359
-14.5 | -1.3574 | 0.01939 | -0.0373 | -70.0052
-14 | -1.3181 | 0.018 | -0.036 | -73.2278
-13.5 | -1.2802 | 0.01695 | -0.0339 | -75.528
-12.5 | -1.1911 | 0.01489 | -0.0318 | -79.9933
-12 | -1.1428 | 0.01408 | -0.0311 | -81.1648
-11.5 | -1.0929 | 0.01336 | -0.0306 | -81.8039
-11 | -1.0413 | 0.0128 | -0.0303 | -81.3516
-10 | -0.9367 | 0.01163 | -0.0299 | -80.5417
-9.5 | -0.8832 | 0.01113 | -0.0298 | -79.3531
-9 | -0.8331 | 0.00992 | -0.0293 | -83.9819
-8.5 | -0.7789 | 0.00937 | -0.0292 | -83.127
-8 | -0.724 | 0.00894 | -0.0293 | -80.9843
-7.5 | -0.6686 | 0.00851 | -0.0294 | -78.5664
-7 | -0.6128 | 0.00812 | -0.0295 | -75.468
-6.5 | -0.5567 | 0.00777 | -0.0297 | -71.6474
-6 | -0.5003 | 0.00745 | -0.0299 | -67.1544
-5.5 | -0.4434 | 0.00716 | -0.0302 | -61.9274
-5 | -0.3864 | 0.00691 | -0.0305 | -55.919
-4.5 | -0.3293 | 0.00661 | -0.0308 | -49.8185
-4 | -0.2717 | 0.00641 | -0.0312 | -42.3869
-3.5 | -0.2143 | 0.00618 | -0.0315 | -34.6764
-3 | -0.1565 | 0.006 | -0.0319 | -26.0833
-2.5 | -0.0987 | 0.00585 | -0.0324 | -16.8718
-2 | -0.0407 | 0.00569 | -0.0328 | -7.1529
-1.5 | 0.0163 | 0.00523 | -0.0333 | 3.1166
-1 | 0.0728 | 0.00455 | -0.0338 | 16
-0.5 | 0.1301 | 0.00416 | -0.0344 | 31.274
0 | 0.1881 | 0.00406 | -0.0349 | 46.33
0.5 | 0.2462 | 0.00401 | -0.0354 | 61.3965
1 | 0.3037 | 0.00411 | -0.0359 | 73.8929
1.5 | 0.3615 | 0.00419 | -0.0364 | 86.2768
2 | 0.4194 | 0.00425 | -0.0369 | 98.6824
2.5 | 0.4767 | 0.00438 | -0.0373 | 108.8356
3 | 0.5326 | 0.00477 | -0.0377 | 111.6562
3.5 | 0.5871 | 0.00539 | -0.0379 | 108.9239
4 | 0.6423 | 0.00585 | -0.0382 | 109.7949
4.5 | 0.6977 | 0.00625 | -0.0384 | 111.632
5 | 0.7529 | 0.00662 | -0.0386 | 113.7311
5.5 | 0.8079 | 0.00701 | -0.0388 | 115.2496
6 | 0.8624 | 0.0074 | -0.0389 | 116.5405
6.5 | 0.9164 | 0.00783 | -0.0389 | 117.037
7 | 0.9704 | 0.00818 | -0.0389 | 118.6308
7.5 | 1.0238 | 0.00852 | -0.0388 | 120.1643
8 | 1.0757 | 0.00889 | -0.0385 | 121.0011
8.5 | 1.1279 | 0.00924 | -0.0382 | 122.0671
9 | 1.1791 | 0.00984 | -0.0379 | 119.8272
9.5 | 1.2298 | 0.01043 | -0.0376 | 117.9099
10 | 1.2791 | 0.0111 | -0.037 | 115.2342
10.5 | 1.3287 | 0.01165 | -0.0366 | 114.0515
11 | 1.3766 | 0.01229 | -0.0359 | 112.0098
11.5 | 1.4218 | 0.01307 | -0.0348 | 108.7835
12 | 1.4648 | 0.0139 | -0.0334 | 105.3813
12.5 | 1.507 | 0.01465 | -0.032 | 102.8669
13 | 1.5458 | 0.01546 | -0.03 | 99.9871
13.5 | 1.5732 | 0.01636 | -0.0261 | 96.1614
14 | 1.5927 | 0.01751 | -0.0216 | 90.9595
14.5 | 1.6138 | 0.01897 | -0.0181 | 85.0712
15 | 1.6338 | 0.02076 | -0.0151 | 78.6994
15.5 | 1.6515 | 0.02294 | -0.0124 | 71.9922
16 | 1.6649 | 0.02564 | -0.01 | 64.9337
16.5 | 1.6818 | 0.02826 | -0.0083 | 59.5117
17 | 1.698 | 0.03109 | -0.0069 | 54.6156
17.5 | 1.7102 | 0.03442 | -0.0059 | 49.6862
18 | 1.7188 | 0.03827 | -0.0051 | 44.9125
18.5 | 1.7259 | 0.04257 | -0.0049 | 40.5426
19 | 1.7283 | 0.04768 | -0.0052 | 36.2479
19.5 | 1.7287 | 0.05334 | -0.0061 | 32.4091
20 | 1.7267 | 0.05966 | -0.0077 | 28.9423

## 83. Re 6M Mach 0.10 (1)
BIGFOIL.COM POLAR EXPORT
GA 35-212
GA 35-212 |  |  |  | Cl Max: | 1.296 | at alpha= | 11 | deg
JavaFoil+Calcfoil stall+Eppler ext transition |  |  |  | L/D Max: | 110.317 | at alpha= | 4 | deg
Re: | 6000000 |  |  | Cd Min: | 0.00463 | at alpha= | -1 | deg
Mach: | 0.1 |  |  | Cl=0 at alpha= | -1.65 | deg
|  |  |  | @ Cl=0.1, Cd= | 0.0046405
|  |  |  | @ Cl=0.4, Cd= | 0.0048141
|  |  |  | @ Cl=0.6, Cd= | 0.0056273
alpha (deg) | Cl | Cd | Cm | Cl/Cd
-15.5 | -0.501 | 0.10374 | -0.007 | -4.825
-15 | -0.518 | 0.0983 | -0.008 | -5.272
-14.5 | -0.536 | 0.09271 | -0.008 | -5.778
-14 | -0.553 | 0.08551 | -0.009 | -6.47
-13.5 | -0.57 | 0.07851 | -0.01 | -7.259
-13 | -0.587 | 0.06973 | -0.011 | -8.425
-12.5 | -0.651 | 0.03113 | -0.015 | -20.91
-12 | -0.667 | 0.02631 | -0.015 | -25.347
-11.5 | -0.711 | 0.01379 | -0.017 | -51.583
-11 | -0.719 | 0.01227 | -0.018 | -58.577
-10.5 | -0.722 | 0.01102 | -0.019 | -65.505
-10 | -0.718 | 0.01022 | -0.02 | -70.212
-9.5 | -0.707 | 0.00967 | -0.02 | -73.125
-9 | -0.689 | 0.0092 | -0.021 | -74.948
-8.5 | -0.666 | 0.00882 | -0.022 | -75.546
-8 | -0.639 | 0.00842 | -0.022 | -75.87
-7.5 | -0.606 | 0.00832 | -0.023 | -72.827
-7 | -0.569 | 0.00791 | -0.024 | -72.001
-6.5 | -0.528 | 0.00758 | -0.024 | -69.617
-6 | -0.483 | 0.0073 | -0.025 | -66.159
-5.5 | -0.435 | 0.00705 | -0.026 | -61.726
-5 | -0.384 | 0.00683 | -0.026 | -56.186
-4.5 | -0.33 | 0.00654 | -0.027 | -50.559
-4 | -0.275 | 0.00638 | -0.028 | -43.088
-3.5 | -0.218 | 0.00628 | -0.028 | -34.758
-3 | -0.16 | 0.00623 | -0.029 | -25.666
-2.5 | -0.101 | 0.00603 | -0.03 | -16.75
-2 | -0.042 | 0.00595 | -0.03 | -6.979
-1.5 | 0.018 | 0.00468 | -0.031 | 3.934
-1 | 0.079 | 0.00463 | -0.032 | 16.991
-0.5 | 0.139 | 0.00466 | -0.032 | 29.783
0 | 0.201 | 0.00466 | -0.033 | 43.059
0.5 | 0.261 | 0.00469 | -0.034 | 55.689
1 | 0.322 | 0.00471 | -0.035 | 68.392
1.5 | 0.382 | 0.00482 | -0.035 | 79.342
2 | 0.443 | 0.0048 | -0.036 | 92.202
2.5 | 0.503 | 0.00514 | -0.037 | 97.856
3 | 0.563 | 0.00543 | -0.037 | 103.715
3.5 | 0.623 | 0.00575 | -0.038 | 108.416
4 | 0.683 | 0.00619 | -0.039 | 110.317
4.5 | 0.742 | 0.00745 | -0.04 | 99.493
5 | 0.8 | 0.00767 | -0.04 | 104.195
5.5 | 0.856 | 0.00802 | -0.041 | 106.758
6 | 0.911 | 0.00833 | -0.042 | 109.26
6.5 | 0.963 | 0.0091 | -0.042 | 105.85
7 | 1.014 | 0.00997 | -0.043 | 101.669
7.5 | 1.062 | 0.01041 | -0.044 | 101.992
8 | 1.107 | 0.01084 | -0.045 | 102.148
8.5 | 1.149 | 0.01106 | -0.045 | 103.834
9 | 1.187 | 0.01189 | -0.046 | 99.847
9.5 | 1.221 | 0.01218 | -0.047 | 100.213
10 | 1.25 | 0.01281 | -0.047 | 97.593
10.5 | 1.275 | 0.01298 | -0.048 | 98.253
11 | 1.296 | 0.01361 | -0.049 | 95.233
11.5 | 1.281 | 0.01558 | -0.048 | 82.217
12 | 1.276 | 0.01689 | -0.049 | 75.534
12.5 | 1.262 | 0.01836 | -0.049 | 68.708
13 | 1.241 | 0.02011 | -0.049 | 61.707
13.5 | 1.214 | 0.02221 | -0.05 | 54.655
14 | 1.18 | 0.02473 | -0.05 | 47.733
14.5 | 1.143 | 0.02763 | -0.05 | 41.357
15 | 1.101 | 0.03107 | -0.05 | 35.435
15.5 | 1.055 | 0.03526 | -0.05 | 29.922
16 | 1.002 | 0.04273 | -0.05 | 23.441

## 84. Re 6M Mach 0.10 (2)
BIGFOIL.COM POLAR EXPORT
GA 35-212
GA 35-212 |  |  |  | Cl Max: | 1.7134 | at alpha= | 18.5 | deg
XFOIL ncrit=9 |  |  |  | L/D Max: | 121.758 | at alpha= | 8.5 | deg
Re: | 6000000 |  |  | Cd Min: | 0.0664 | at alpha= | 20 | deg
Mach: | 0.1 |  |  | Cl=0 at alpha= | -1.6437 | deg
|  |  |  | @ Cl=0.1, Cd= | 0.0043742
|  |  |  | @ Cl=0.4, Cd= | 0.0042235
|  |  |  | @ Cl=0.6, Cd= | 0.0054888
alpha (deg) | Cl | Cd | Cm | Cl/Cd
-17.5 | -1.235 | 0.06296 | -0.0381 | -19.6156
-17 | -1.2853 | 0.04849 | -0.0475 | -26.5065
-16.5 | -1.3119 | 0.03911 | -0.0524 | -33.5439
-16 | -1.3248 | 0.03276 | -0.0539 | -40.4396
-15.5 | -1.3326 | 0.02812 | -0.0528 | -47.3898
-15 | -1.3446 | 0.02451 | -0.0484 | -54.8592
-14.5 | -1.3372 | 0.02251 | -0.0429 | -59.4047
-14 | -1.3115 | 0.0204 | -0.04 | -64.2892
-13.5 | -1.2772 | 0.01886 | -0.0376 | -67.72
-13 | -1.2388 | 0.01734 | -0.0357 | -71.4418
-12.5 | -1.1954 | 0.01605 | -0.0343 | -74.4798
-11.5 | -1.1001 | 0.01397 | -0.0324 | -78.7473
-11 | -1.0487 | 0.01326 | -0.0319 | -79.0875
-10 | -0.9439 | 0.0119 | -0.031 | -79.3193
-9.5 | -0.8901 | 0.01132 | -0.0308 | -78.6307
-9 | -0.8388 | 0.01022 | -0.0302 | -82.0744
-8.5 | -0.7848 | 0.00953 | -0.03 | -82.3505
-8 | -0.7294 | 0.00906 | -0.0299 | -80.5077
-7.5 | -0.6735 | 0.00861 | -0.03 | -78.223
-7 | -0.6173 | 0.0082 | -0.03 | -75.2805
-6.5 | -0.5607 | 0.00783 | -0.0301 | -71.6092
-6 | -0.5038 | 0.00749 | -0.0303 | -67.263
-5.5 | -0.4465 | 0.00719 | -0.0305 | -62.1001
-5 | -0.3889 | 0.00695 | -0.0308 | -55.9568
-4.5 | -0.3315 | 0.00663 | -0.0311 | -50
-4 | -0.2735 | 0.00642 | -0.0314 | -42.6012
-3.5 | -0.2157 | 0.0062 | -0.0317 | -34.7903
-3 | -0.1575 | 0.00601 | -0.0321 | -26.2063
-2.5 | -0.0993 | 0.00586 | -0.0326 | -16.9454
-2 | -0.0409 | 0.0057 | -0.033 | -7.1754
-1.5 | 0.0165 | 0.00524 | -0.0335 | 3.1489
-1 | 0.0732 | 0.00456 | -0.034 | 16.0526
-0.5 | 0.1309 | 0.00416 | -0.0346 | 31.4663
0 | 0.1893 | 0.00406 | -0.0351 | 46.6256
0.5 | 0.2477 | 0.00402 | -0.0356 | 61.6169
1 | 0.3056 | 0.00411 | -0.0361 | 74.3552
2 | 0.422 | 0.00425 | -0.0371 | 99.2941
2.5 | 0.4797 | 0.00439 | -0.0375 | 109.2711
3 | 0.5359 | 0.00478 | -0.0379 | 112.113
3.5 | 0.5907 | 0.00541 | -0.0381 | 109.1867
4 | 0.6462 | 0.00588 | -0.0383 | 109.898
4.5 | 0.702 | 0.00628 | -0.0385 | 111.7834
5 | 0.7576 | 0.00666 | -0.0387 | 113.7538
5.5 | 0.8129 | 0.00704 | -0.0389 | 115.4688
6 | 0.8677 | 0.00746 | -0.0389 | 116.3137
6.5 | 0.9221 | 0.00789 | -0.0389 | 116.8695
7 | 0.9766 | 0.00824 | -0.0389 | 118.5194
7.5 | 1.0306 | 0.00857 | -0.0387 | 120.2567
8 | 1.0827 | 0.00896 | -0.0383 | 120.8371
8.5 | 1.136 | 0.00933 | -0.0381 | 121.7578
9 | 1.1865 | 0.00997 | -0.0375 | 119.007
9.5 | 1.2378 | 0.01056 | -0.0371 | 117.2159
10 | 1.2875 | 0.01122 | -0.0364 | 114.7504
10.5 | 1.3373 | 0.01181 | -0.0358 | 113.2345
11 | 1.385 | 0.0125 | -0.0349 | 110.8
11.5 | 1.4294 | 0.01336 | -0.0335 | 106.991
12 | 1.473 | 0.01415 | -0.032 | 104.0989
12.5 | 1.5143 | 0.01495 | -0.0302 | 101.291
13 | 1.5506 | 0.01583 | -0.0277 | 97.9533
13.5 | 1.5703 | 0.01685 | -0.0225 | 93.1929
14 | 1.5913 | 0.01821 | -0.0184 | 87.3861
14.5 | 1.612 | 0.01991 | -0.0151 | 80.9643
15 | 1.6309 | 0.02198 | -0.0122 | 74.1993
15.5 | 1.6443 | 0.02467 | -0.0094 | 66.6518
16 | 1.6624 | 0.02721 | -0.0075 | 61.0952
16.5 | 1.6782 | 0.03012 | -0.0059 | 55.7171
17 | 1.6921 | 0.03333 | -0.0047 | 50.7681
17.5 | 1.7018 | 0.03711 | -0.0037 | 45.8583
18 | 1.708 | 0.04151 | -0.0033 | 41.1467
18.5 | 1.7134 | 0.04631 | -0.0034 | 36.9985
19 | 1.7115 | 0.05228 | -0.0042 | 32.7372
19.5 | 1.708 | 0.05886 | -0.0057 | 29.018
20 | 1.7003 | 0.0664 | -0.0081 | 25.6069

## 85. Re 6M Mach 0.25 (1)
BIGFOIL.COM POLAR EXPORT
GA 35-212
GA 35-212 |  |  |  | Cl Max: | 1.241 | at alpha= | 10 | deg
JavaFoil+Calcfoil stall+Eppler ext transition |  |  |  | L/D Max: | 110.148 | at alpha= | 3 | deg
Re: | 6000000 |  |  | Cd Min: | 0.00465 | at alpha= | 0 | deg
Mach: | 0.25 |  |  | Cl=0 at alpha= | -1.6532 | deg
|  |  |  | @ Cl=0.1, Cd= | 0.0047039
|  |  |  | @ Cl=0.4, Cd= | 0.0048323
|  |  |  | @ Cl=0.6, Cd= | 0.0054669
alpha (deg) | Cl | Cd | Cm | Cl/Cd
-14 | -0.241 | 0.09229 | -0.008 | -2.612
-13.5 | -0.294 | 0.08745 | -0.009 | -3.366
-13 | -0.342 | 0.08244 | -0.009 | -4.145
-12.5 | -0.384 | 0.07723 | -0.009 | -4.978
-12 | -0.422 | 0.07312 | -0.01 | -5.771
-11.5 | -0.46 | 0.06384 | -0.012 | -7.199
-11 | -0.53 | 0.03034 | -0.016 | -17.456
-10.5 | -0.593 | 0.01426 | -0.019 | -41.583
-10 | -0.624 | 0.01135 | -0.02 | -54.959
-9.5 | -0.638 | 0.01038 | -0.021 | -61.419
-9 | -0.642 | 0.00967 | -0.021 | -66.363
-8.5 | -0.634 | 0.00923 | -0.022 | -68.713
-8 | -0.619 | 0.00876 | -0.023 | -70.621
-7.5 | -0.596 | 0.00856 | -0.024 | -69.583
-7 | -0.566 | 0.00813 | -0.024 | -69.656
-6.5 | -0.53 | 0.00811 | -0.025 | -65.282
-6 | -0.488 | 0.00753 | -0.026 | -64.782
-5.5 | -0.442 | 0.00724 | -0.026 | -60.976
-5 | -0.391 | 0.00685 | -0.027 | -57.155
-4.5 | -0.338 | 0.00686 | -0.028 | -49.234
-4 | -0.282 | 0.00635 | -0.028 | -44.348
-3.5 | -0.224 | 0.00632 | -0.029 | -35.365
-3 | -0.164 | 0.00633 | -0.03 | -25.935
-2.5 | -0.104 | 0.00612 | -0.03 | -16.966
-2 | -0.043 | 0.00603 | -0.031 | -7.07
-1.5 | 0.019 | 0.00473 | -0.032 | 4.002
-1 | 0.081 | 0.00471 | -0.033 | 17.147
-0.5 | 0.143 | 0.00469 | -0.033 | 30.386
0 | 0.206 | 0.00465 | -0.034 | 44.338
0.5 | 0.268 | 0.00475 | -0.035 | 56.566
1 | 0.331 | 0.00481 | -0.036 | 68.855
1.5 | 0.393 | 0.00483 | -0.036 | 81.293
2 | 0.455 | 0.00485 | -0.037 | 93.762
2.5 | 0.517 | 0.00525 | -0.038 | 98.504
3 | 0.579 | 0.00525 | -0.038 | 110.148
3.5 | 0.64 | 0.00588 | -0.039 | 108.86
4 | 0.701 | 0.00641 | -0.04 | 109.343
4.5 | 0.762 | 0.00762 | -0.041 | 99.973
5 | 0.821 | 0.00808 | -0.041 | 101.516
5.5 | 0.878 | 0.00828 | -0.042 | 106.027
6 | 0.933 | 0.00873 | -0.043 | 106.933
6.5 | 0.986 | 0.00992 | -0.044 | 99.452
7 | 1.036 | 0.0104 | -0.044 | 99.659
7.5 | 1.083 | 0.01085 | -0.045 | 99.748
8 | 1.125 | 0.01139 | -0.046 | 98.774
8.5 | 1.163 | 0.01167 | -0.047 | 99.615
9 | 1.195 | 0.01261 | -0.047 | 94.789
9.5 | 1.221 | 0.013 | -0.048 | 93.946
10 | 1.241 | 0.01324 | -0.049 | 93.756
10.5 | 1.227 | 0.01523 | -0.048 | 80.533
11 | 1.224 | 0.01653 | -0.049 | 74.038
11.5 | 1.214 | 0.01786 | -0.049 | 67.986
12 | 1.183 | 0.01981 | -0.049 | 59.695
12.5 | 1.137 | 0.02189 | -0.05 | 51.909
13 | 1.078 | 0.0247 | -0.05 | 43.643
13.5 | 1.008 | 0.02833 | -0.05 | 35.595
14 | 0.926 | 0.03404 | -0.05 | 27.217
14.5 | 0.813 | 0.05392 | -0.046 | 15.074
15 | 0.679 | 0.10003 | -0.036 | 6.789

## 86. Re 6M Mach 0.25 (2)
BIGFOIL.COM POLAR EXPORT
GA 35-212
GA 35-212 |  |  |  | Cl Max: | 1.6145 | at alpha= | 15.5 | deg
XFOIL ncrit=9 |  |  |  | L/D Max: | 119.968 | at alpha= | 8 | deg
Re: | 6000000 |  |  | Cd Min: | 0.18898 | at alpha= | -16 | deg
Mach: | 0.25 |  |  | Cl=0 at alpha= | -1.6468 | deg
|  |  |  | @ Cl=0.1, Cd= | 0.0044343
|  |  |  | @ Cl=0.4, Cd= | 0.0042537
|  |  |  | @ Cl=0.6, Cd= | 0.0053973
alpha (deg) | Cl | Cd | Cm | Cl/Cd
-16 | -0.6181 | 0.18898 | 0.0312 | -3.2707
-15.5 | -0.6008 | 0.18104 | 0.0269 | -3.3186
-13.5 | -0.573 | 0.14045 | 0.0076 | -4.0797
-12.5 | -0.8148 | 0.05937 | -0.0442 | -13.7241
-12 | -0.8556 | 0.04763 | -0.0523 | -17.9635
-11.5 | -0.9223 | 0.03702 | -0.0546 | -24.9136
-11 | -1.0018 | 0.02655 | -0.0464 | -37.7326
-10.5 | -0.999 | 0.02005 | -0.0422 | -49.8254
-10 | -0.9644 | 0.0165 | -0.0395 | -58.4485
-9.5 | -0.9173 | 0.01438 | -0.0377 | -63.79
-9 | -0.8663 | 0.01267 | -0.0362 | -68.3741
-8.5 | -0.8114 | 0.01153 | -0.0352 | -70.3729
-8 | -0.7585 | 0.00999 | -0.034 | -75.9259
-7.5 | -0.7005 | 0.0093 | -0.0334 | -75.3226
-7 | -0.6417 | 0.00874 | -0.033 | -73.4211
-6.5 | -0.5826 | 0.00824 | -0.0327 | -70.7039
-6 | -0.5232 | 0.00779 | -0.0325 | -67.163
-5.5 | -0.4635 | 0.00741 | -0.0324 | -62.5506
-5 | -0.4035 | 0.00709 | -0.0325 | -56.9111
-4.5 | -0.3435 | 0.00676 | -0.0325 | -50.8136
-4 | -0.2833 | 0.0065 | -0.0327 | -43.5846
-3.5 | -0.2231 | 0.00627 | -0.033 | -35.5821
-3 | -0.1629 | 0.00606 | -0.0333 | -26.8812
-2.5 | -0.1025 | 0.00589 | -0.0337 | -17.4024
-2 | -0.0421 | 0.00575 | -0.0341 | -7.3217
-1.5 | 0.0175 | 0.00534 | -0.0345 | 3.2772
-1 | 0.076 | 0.0046 | -0.035 | 16.5217
-0.5 | 0.1354 | 0.00419 | -0.0356 | 32.315
0 | 0.1959 | 0.00408 | -0.0361 | 48.0147
0.5 | 0.2562 | 0.00404 | -0.0367 | 63.4158
1 | 0.3161 | 0.00414 | -0.0371 | 76.3527
1.5 | 0.3762 | 0.00423 | -0.0376 | 88.9362
2 | 0.4364 | 0.00429 | -0.0381 | 101.7249
2.5 | 0.496 | 0.00444 | -0.0386 | 111.7117
3 | 0.554 | 0.00487 | -0.0389 | 113.7577
3.5 | 0.6107 | 0.00552 | -0.039 | 110.6341
4 | 0.6679 | 0.00604 | -0.0391 | 110.5795
4.5 | 0.7257 | 0.00644 | -0.0392 | 112.6863
5 | 0.7837 | 0.00681 | -0.0393 | 115.0808
5.5 | 0.8411 | 0.00722 | -0.0393 | 116.4958
6 | 0.8978 | 0.0077 | -0.0391 | 116.5974
6.5 | 0.9544 | 0.00814 | -0.0388 | 117.2482
7 | 1.0111 | 0.00855 | -0.0385 | 118.2573
7.5 | 1.0675 | 0.00891 | -0.038 | 119.8092
8 | 1.1217 | 0.00935 | -0.0371 | 119.9679
9 | 1.2284 | 0.01059 | -0.0351 | 115.9962
9.5 | 1.2807 | 0.01131 | -0.0339 | 113.2361
10 | 1.3326 | 0.01198 | -0.0326 | 111.2354
10.5 | 1.3814 | 0.01283 | -0.0308 | 107.6695
11 | 1.4257 | 0.01385 | -0.0283 | 102.9386
11.5 | 1.4687 | 0.01477 | -0.0257 | 99.4381
12 | 1.4985 | 0.01581 | -0.0209 | 94.7818
12.5 | 1.5188 | 0.01719 | -0.0154 | 88.3537
13 | 1.5423 | 0.0189 | -0.0112 | 81.6032
13.5 | 1.562 | 0.02116 | -0.0075 | 73.8185
14 | 1.5769 | 0.02406 | -0.0041 | 65.5403
14.5 | 1.586 | 0.02767 | -0.0012 | 57.3184
15 | 1.6003 | 0.03117 | 0.0009 | 51.341
15.5 | 1.6145 | 0.03489 | 0.0024 | 46.274
16 | 1.6122 | 0.04037 | 0.0034 | 39.9356
16.5 | 1.6113 | 0.04625 | 0.0035 | 34.8389
17 | 1.6045 | 0.05331 | 0.0025 | 30.0975
17.5 | 1.5902 | 0.06188 | 0.0001 | 25.6981
18 | 1.5692 | 0.07205 | -0.0038 | 21.7793
18.5 | 1.5468 | 0.08322 | -0.0091 | 18.5869
19 | 1.5021 | 0.09882 | -0.0177 | 15.2004
19.5 | 1.4549 | 0.11602 | -0.0282 | 12.5401
20 | 1.3978 | 0.13608 | -0.0413 | 10.2719

## 87. Re 6M Mach 0.50 (1)
BIGFOIL.COM POLAR EXPORT
GA 35-212
GA 35-212 |  |  |  | Cl Max: | 1.205 | at alpha= | 20 | deg
JavaFoil+Calcfoil stall+Eppler ext transition |  |  |  | L/D Max: | 113.835 | at alpha= | 3.5 | deg
Re: | 6000000 |  |  | Cd Min: | 0.00486 | at alpha= | -0.5 | deg
Mach: | 0.5 |  |  | Cl=0 at alpha= | -1.6522 | deg
|  |  |  | @ Cl=0.1, Cd= | 0.0048686
|  |  |  | @ Cl=0.4, Cd= | 0.0049965
|  |  |  | @ Cl=0.6, Cd= | 0.0054933
alpha (deg) | Cl | Cd | Cm | Cl/Cd
-20 | -0.998 | 0.15575 | -0.006 | -6.409
-19.5 | -0.972 | 0.15115 | -0.006 | -6.43
-19 | -0.946 | 0.14444 | -0.006 | -6.548
-18.5 | -0.923 | 0.14788 | -0.007 | -6.241
-18 | -0.898 | 0.13874 | -0.007 | -6.47
-17.5 | -0.87 | 0.13283 | -0.008 | -6.549
-17 | -0.842 | 0.12759 | -0.008 | -6.596
-16.5 | -0.814 | 0.12446 | -0.008 | -6.541
-16 | -0.785 | 0.12046 | -0.008 | -6.518
-15.5 | -0.758 | 0.1146 | -0.008 | -6.612
-15 | -0.731 | 0.11196 | -0.009 | -6.529
-14.5 | -0.704 | 0.10877 | -0.009 | -6.474
-14 | -0.677 | 0.10365 | -0.009 | -6.535
-13.5 | -0.65 | 0.09978 | -0.01 | -6.519
-13 | -0.624 | 0.09419 | -0.01 | -6.626
-12.5 | -0.597 | 0.08979 | -0.01 | -6.644
-12 | -0.569 | 0.08158 | -0.01 | -6.979
-11.5 | -0.542 | 0.07575 | -0.011 | -7.161
-11 | -0.516 | 0.0695 | -0.011 | -7.422
-10.5 | -0.489 | 0.06468 | -0.012 | -7.562
-10 | -0.465 | 0.05729 | -0.014 | -8.12
-9.5 | -0.513 | 0.01425 | -0.022 | -36.012
-9 | -0.405 | 0.0584 | -0.011 | -6.934
-8.5 | -0.379 | 0.05183 | -0.013 | -7.318
-8 | -0.425 | 0.01076 | -0.025 | -39.552
-7.5 | -0.325 | 0.04543 | -0.014 | -7.152
-7 | -0.364 | 0.00885 | -0.027 | -41.104
-6.5 | -0.33 | 0.00911 | -0.028 | -36.204
-6 | -0.296 | 0.0086 | -0.029 | -34.452
-5.5 | -0.4 | 0.00821 | -0.029 | -48.772
-5 | -0.399 | 0.0076 | -0.03 | -52.446
-4.5 | -0.36 | 0.00729 | -0.031 | -49.361
-4 | -0.307 | 0.0072 | -0.032 | -42.614
-3.5 | -0.247 | 0.0067 | -0.032 | -36.774
-3 | -0.182 | 0.00672 | -0.033 | -27.109
-2.5 | -0.116 | 0.00648 | -0.034 | -17.827
-2 | -0.048 | 0.00638 | -0.035 | -7.459
-1.5 | 0.021 | 0.00492 | -0.036 | 4.295
-1 | 0.09 | 0.00487 | -0.037 | 18.547
-0.5 | 0.159 | 0.00486 | -0.037 | 32.824
0 | 0.23 | 0.00487 | -0.038 | 47.355
0.5 | 0.3 | 0.00493 | -0.039 | 60.928
1 | 0.37 | 0.00494 | -0.04 | 74.912
1.5 | 0.439 | 0.00507 | -0.041 | 86.489
2 | 0.508 | 0.00506 | -0.041 | 100.316
2.5 | 0.577 | 0.0054 | -0.042 | 106.82
3 | 0.646 | 0.00568 | -0.043 | 113.742
3.5 | 0.715 | 0.00628 | -0.044 | 113.835
4 | 0.782 | 0.0078 | -0.045 | 100.263
4.5 | 0.848 | 0.0086 | -0.045 | 98.579
5 | 0.912 | 0.0091 | -0.046 | 100.246
5.5 | 0.971 | 0.00967 | -0.047 | 100.354
6 | 1.024 | 0.01122 | -0.048 | 91.242
6.5 | 1.068 | 0.01197 | -0.049 | 89.268
7 | 1.099 | 0.01273 | -0.05 | 86.297
7.5 | 1.104 | 0.01376 | -0.05 | 80.233
8 | 1.026 | 0.01539 | -0.05 | 66.692
8.5 | 0.68 | 0.01682 | -0.05 | 40.445
9 | 0.706 | 0.0195 | -0.051 | 36.238
9.5 | 0.728 | 0.02302 | -0.05 | 31.635
10 | 0.748 | 0.02733 | -0.05 | 27.376
10.5 | 0.677 | 0.07032 | -0.028 | 9.621
11 | 0.703 | 0.07668 | -0.028 | 9.17
11.5 | 0.732 | 0.0839 | -0.03 | 8.73
12 | 0.765 | 0.08676 | -0.034 | 8.823
12.5 | 0.791 | 0.09769 | -0.033 | 8.099
13 | 0.816 | 0.09806 | -0.032 | 8.322
13.5 | 0.845 | 0.10273 | -0.034 | 8.227
14 | 0.876 | 0.10584 | -0.036 | 8.273
14.5 | 0.907 | 0.10813 | -0.038 | 8.386
15 | 0.936 | 0.11238 | -0.039 | 8.332
15.5 | 0.965 | 0.11864 | -0.04 | 8.134
16 | 0.988 | 0.13292 | -0.039 | 7.43
16.5 | 1.012 | 0.12472 | -0.038 | 8.112
17 | 1.042 | 0.12903 | -0.04 | 8.079
17.5 | 1.075 | 0.13091 | -0.042 | 8.208
18 | 1.109 | 0.13181 | -0.045 | 8.416
18.5 | 1.14 | 0.13539 | -0.046 | 8.419
19 | 1.166 | 0.14457 | -0.046 | 8.065
19.5 | 1.178 | 0.15099 | -0.043 | 7.803
20 | 1.205 | 0.15408 | -0.044 | 7.821

## 88. Re 6M Mach 0.50 (2)
BIGFOIL.COM POLAR EXPORT
GA 35-212
GA 35-212 |  |  |  | Cl Max: | 1.3461 | at alpha= | 9.5 | deg
XFOIL ncrit=9 |  |  |  | L/D Max: | 121.663 | at alpha= | 2.5 | deg
Re: | 6000000 |  |  | Cd Min: | 0.27243 | at alpha= | -20 | deg
Mach: | 0.5 |  |  | Cl=0 at alpha= | -1.6599 | deg
|  |  |  | @ Cl=0.1, Cd= | 0.0049004
|  |  |  | @ Cl=0.4, Cd= | 0.0043285
|  |  |  | @ Cl=0.6, Cd= | 0.0049634
alpha (deg) | Cl | Cd | Cm | Cl/Cd
-20 | -0.8295 | 0.27243 | 0.0825 | -3.0448
-19.5 | -0.8064 | 0.26536 | 0.0772 | -3.0389
-19 | -0.7822 | 0.25754 | 0.072 | -3.0372
-18.5 | -0.7594 | 0.24879 | 0.0667 | -3.0524
-18 | -0.7376 | 0.24034 | 0.0614 | -3.069
-17.5 | -0.7153 | 0.23176 | 0.0562 | -3.0864
-17 | -0.6934 | 0.22279 | 0.0509 | -3.1123
-16 | -0.651 | 0.20487 | 0.0406 | -3.1776
-14.5 | -0.5875 | 0.18068 | 0.0265 | -3.2516
-14 | -0.5686 | 0.17217 | 0.0219 | -3.3025
-13.5 | -0.5516 | 0.16289 | 0.0169 | -3.3863
-13 | -0.5373 | 0.15277 | 0.0116 | -3.5171
-12.5 | -0.5219 | 0.14368 | 0.0066 | -3.6324
-12 | -0.5076 | 0.13451 | 0.0016 | -3.7737
-11 | -0.4873 | 0.11499 | -0.0091 | -4.2378
-10.5 | -0.4784 | 0.10575 | -0.0142 | -4.5239
-9.5 | -0.4733 | 0.08614 | -0.0257 | -5.4945
-9 | -0.4827 | 0.07485 | -0.0328 | -6.4489
-8.5 | -0.5006 | 0.06148 | -0.0425 | -8.1425
-8 | -0.5276 | 0.04752 | -0.0551 | -11.1027
-7.5 | -0.5586 | 0.04004 | -0.0581 | -13.951
-7 | -0.5853 | 0.03353 | -0.0548 | -17.456
-6.5 | -0.5856 | 0.02582 | -0.0519 | -22.6801
-6 | -0.5648 | 0.01809 | -0.0483 | -31.2217
-5.5 | -0.5281 | 0.011 | -0.0444 | -48.0091
-5 | -0.4668 | 0.0087 | -0.0419 | -53.6552
-4.5 | -0.3982 | 0.00771 | -0.0404 | -51.6472
-4 | -0.3283 | 0.00701 | -0.0394 | -46.8331
-3.5 | -0.2576 | 0.00663 | -0.0389 | -38.8537
-3 | -0.187 | 0.00635 | -0.0387 | -29.4488
-2.5 | -0.1171 | 0.0061 | -0.0387 | -19.1967
-2 | -0.0472 | 0.00592 | -0.0389 | -7.973
-1.5 | 0.0222 | 0.00573 | -0.0392 | 3.8743
-0.5 | 0.1563 | 0.0043 | -0.0402 | 36.3488
0 | 0.2255 | 0.0042 | -0.0408 | 53.6905
0.5 | 0.2948 | 0.00414 | -0.0414 | 71.2077
1 | 0.3637 | 0.00426 | -0.0419 | 85.3756
1.5 | 0.4326 | 0.00439 | -0.0424 | 98.5421
2 | 0.5019 | 0.0045 | -0.0428 | 111.5333
2.5 | 0.5706 | 0.00469 | -0.0431 | 121.6631
3 | 0.6362 | 0.0053 | -0.043 | 120.0377
3.5 | 0.7 | 0.00611 | -0.0426 | 114.5663
4 | 0.7653 | 0.00673 | -0.0421 | 113.7147
4.5 | 0.8326 | 0.00717 | -0.0416 | 116.1227
5 | 0.8998 | 0.00764 | -0.0407 | 117.7749
5.5 | 0.9645 | 0.00832 | -0.0393 | 115.9255
6 | 1.0311 | 0.00885 | -0.0378 | 116.5085
6.5 | 1.0975 | 0.0094 | -0.0358 | 116.7553
7 | 1.1625 | 0.01002 | -0.0333 | 116.018
7.5 | 1.2219 | 0.01088 | -0.0297 | 112.307
8 | 1.2764 | 0.01172 | -0.0247 | 108.9078
8.5 | 1.3257 | 0.01288 | -0.0191 | 102.927
9 | 1.3408 | 0.01485 | -0.0096 | 90.2896
9.5 | 1.3461 | 0.01845 | -0.0019 | 72.9593
10 | 1.3343 | 0.02383 | 0.0045 | 55.9924
10.5 | 1.3103 | 0.03074 | 0.0087 | 42.6252
11 | 1.2787 | 0.0391 | 0.0103 | 32.7033
11.5 | 1.2394 | 0.04941 | 0.0086 | 25.084
12 | 1.2053 | 0.0608 | 0.0041 | 19.824
12.5 | 1.1699 | 0.07394 | -0.0032 | 15.8223
13 | 1.1394 | 0.08801 | -0.012 | 12.9463
13.5 | 1.1115 | 0.10308 | -0.0219 | 10.7829
14 | 1.0882 | 0.11812 | -0.0315 | 9.2127
14.5 | 1.0668 | 0.1329 | -0.0411 | 8.0271

## 89. Re 7M Mach 0.00 (1)
BIGFOIL.COM POLAR EXPORT
GA 35-212
GA 35-212 |  |  |  | Cl Max: | 1.317 | at alpha= | 11.5 | deg
JavaFoil+Calcfoil stall+Eppler ext transition |  |  |  | L/D Max: | 110.902 | at alpha= | 6 | deg
Re: | 7000000 |  |  | Cd Min: | 0.00456 | at alpha= | -1 | deg
Mach: | 0 |  |  | Cl=0 at alpha= | -1.6525 | deg
|  |  |  | @ Cl=0.1, Cd= | 0.0045893
|  |  |  | @ Cl=0.4, Cd= | 0.0047633
|  |  |  | @ Cl=0.6, Cd= | 0.00565
alpha (deg) | Cl | Cd | Cm | Cl/Cd
-16 | -0.529 | 0.10373 | -0.007 | -5.101
-15.5 | -0.544 | 0.10035 | -0.008 | -5.417
-15 | -0.559 | 0.0944 | -0.008 | -5.923
-14.5 | -0.573 | 0.08887 | -0.009 | -6.453
-14 | -0.593 | 0.07725 | -0.01 | -7.676
-13.5 | -0.615 | 0.06357 | -0.011 | -9.677
-13 | -0.666 | 0.0333 | -0.014 | -20.014
-12.5 | -0.709 | 0.01812 | -0.016 | -39.128
-12 | -0.72 | 0.01601 | -0.016 | -44.963
-11.5 | -0.737 | 0.0123 | -0.017 | -59.93
-11 | -0.739 | 0.01147 | -0.018 | -64.424
-10.5 | -0.737 | 0.01044 | -0.019 | -70.644
-10 | -0.729 | 0.00979 | -0.02 | -74.476
-9.5 | -0.715 | 0.00932 | -0.02 | -76.709
-9 | -0.695 | 0.00893 | -0.021 | -77.755
-8.5 | -0.67 | 0.00856 | -0.021 | -78.303
-8 | -0.641 | 0.00816 | -0.022 | -78.487
-7.5 | -0.607 | 0.00801 | -0.023 | -75.748
-7 | -0.569 | 0.00793 | -0.023 | -71.768
-6.5 | -0.527 | 0.0074 | -0.024 | -71.263
-6 | -0.482 | 0.00703 | -0.025 | -68.544
-5.5 | -0.434 | 0.00689 | -0.025 | -62.909
-5 | -0.382 | 0.0067 | -0.026 | -57.083
-4.5 | -0.329 | 0.0063 | -0.027 | -52.249
-4 | -0.274 | 0.0063 | -0.027 | -43.462
-3.5 | -0.217 | 0.00611 | -0.028 | -35.545
-3 | -0.159 | 0.00606 | -0.029 | -26.267
-2.5 | -0.101 | 0.00597 | -0.03 | -16.839
-2 | -0.041 | 0.00595 | -0.03 | -6.95
-1.5 | 0.018 | 0.00467 | -0.031 | 3.924
-1 | 0.078 | 0.00456 | -0.032 | 17.15
-0.5 | 0.138 | 0.00464 | -0.032 | 29.747
0 | 0.2 | 0.00461 | -0.033 | 43.304
0.5 | 0.26 | 0.00465 | -0.034 | 55.894
1 | 0.32 | 0.0047 | -0.034 | 68.166
1.5 | 0.38 | 0.00475 | -0.035 | 80.018
2 | 0.44 | 0.00479 | -0.036 | 91.904
2.5 | 0.5 | 0.00513 | -0.037 | 97.592
3 | 0.56 | 0.00547 | -0.037 | 102.43
3.5 | 0.62 | 0.00574 | -0.038 | 108.076
4 | 0.679 | 0.00626 | -0.039 | 108.491
4.5 | 0.738 | 0.00728 | -0.039 | 101.435
5 | 0.796 | 0.00759 | -0.04 | 104.781
5.5 | 0.852 | 0.00798 | -0.041 | 106.774
6 | 0.906 | 0.00817 | -0.042 | 110.902
6.5 | 0.959 | 0.00887 | -0.042 | 108.139
7 | 1.01 | 0.00965 | -0.043 | 104.656
7.5 | 1.058 | 0.01011 | -0.044 | 104.643
8 | 1.103 | 0.01049 | -0.044 | 105.189
8.5 | 1.146 | 0.01068 | -0.045 | 107.234
9 | 1.184 | 0.01123 | -0.046 | 105.511
9.5 | 1.219 | 0.01198 | -0.046 | 101.797
10 | 1.25 | 0.01233 | -0.047 | 101.403
10.5 | 1.277 | 0.01301 | -0.048 | 98.178
11 | 1.299 | 0.01314 | -0.049 | 98.868
11.5 | 1.317 | 0.01375 | -0.049 | 95.772
12 | 1.29 | 0.01582 | -0.049 | 81.573
12.5 | 1.28 | 0.01718 | -0.049 | 74.49
13 | 1.263 | 0.01872 | -0.049 | 67.469
13.5 | 1.241 | 0.02058 | -0.05 | 60.29
14 | 1.213 | 0.02272 | -0.05 | 53.401
14.5 | 1.181 | 0.02529 | -0.05 | 46.676
15 | 1.145 | 0.0281 | -0.05 | 40.729
15.5 | 1.105 | 0.03169 | -0.05 | 34.865
16 | 1.061 | 0.03651 | -0.05 | 29.053
16.5 | 1.005 | 0.04693 | -0.049 | 21.426

## 90. Re 7M Mach 0.00 (2)
BIGFOIL.COM POLAR EXPORT
GA 35-212
GA 35-212 |  |  |  | Cl Max: | 1.7569 | at alpha= | 19.5 | deg
XFOIL ncrit=9 |  |  |  | L/D Max: | 124.143 | at alpha= | 8.5 | deg
Re: | 7000000 |  |  | Cd Min: | 0.06778 | at alpha= | -19.5 | deg
Mach: | 0 |  |  | Cl=0 at alpha= | -1.6412 | deg
|  |  |  | @ Cl=0.1, Cd= | 0.0043625
|  |  |  | @ Cl=0.4, Cd= | 0.0042132
|  |  |  | @ Cl=0.6, Cd= | 0.0055524
alpha (deg) | Cl | Cd | Cm | Cl/Cd
-19.5 | -1.3695 | 0.06778 | -0.0352 | -20.2051
-19 | -1.4342 | 0.05132 | -0.0454 | -27.9462
-18.5 | -1.4507 | 0.04309 | -0.0497 | -33.6667
-18 | -1.4775 | 0.03476 | -0.0526 | -42.5058
-17.5 | -1.4852 | 0.02959 | -0.0527 | -50.1926
-17 | -1.4804 | 0.02628 | -0.0512 | -56.3318
-16.5 | -1.4765 | 0.02358 | -0.0481 | -62.6166
-16 | -1.4746 | 0.02169 | -0.0423 | -67.9852
-15.5 | -1.4494 | 0.02017 | -0.0391 | -71.8592
-15 | -1.4163 | 0.01871 | -0.037 | -75.6975
-14.5 | -1.3773 | 0.01748 | -0.0354 | -78.7929
-14 | -1.3371 | 0.01651 | -0.0337 | -80.9873
-13.5 | -1.2935 | 0.01556 | -0.0325 | -83.1298
-13 | -1.2477 | 0.01464 | -0.0316 | -85.2254
-12.5 | -1.1997 | 0.01382 | -0.0308 | -86.809
-12 | -1.15 | 0.01312 | -0.0303 | -87.6524
-11.5 | -1.099 | 0.0125 | -0.03 | -87.92
-11 | -1.0467 | 0.01199 | -0.0297 | -87.2977
-10.5 | -0.9946 | 0.01136 | -0.0295 | -87.5528
-10 | -0.9407 | 0.01095 | -0.0294 | -85.9087
-9.5 | -0.8868 | 0.01051 | -0.0294 | -84.3768
-9 | -0.8338 | 0.00982 | -0.0292 | -84.9084
-8.5 | -0.7804 | 0.00908 | -0.0291 | -85.9471
-8 | -0.7255 | 0.00861 | -0.0291 | -84.2625
-7.5 | -0.67 | 0.0082 | -0.0292 | -81.7073
-7 | -0.6141 | 0.00784 | -0.0294 | -78.3291
-6.5 | -0.5578 | 0.0075 | -0.0296 | -74.3733
-6 | -0.5011 | 0.0072 | -0.0298 | -69.5972
-5.5 | -0.4442 | 0.00694 | -0.0301 | -64.0058
-5 | -0.387 | 0.00671 | -0.0304 | -57.6751
-4.5 | -0.3297 | 0.00644 | -0.0308 | -51.1957
-4 | -0.2722 | 0.00625 | -0.0311 | -43.552
-3.5 | -0.2146 | 0.00603 | -0.0315 | -35.5887
-2.5 | -0.0989 | 0.0057 | -0.0324 | -17.3509
-2 | -0.0409 | 0.00557 | -0.0328 | -7.3429
-1 | 0.0731 | 0.00456 | -0.0338 | 16.0307
-0.5 | 0.1303 | 0.00414 | -0.0344 | 31.4734
0 | 0.1882 | 0.00401 | -0.0349 | 46.9327
0.5 | 0.2461 | 0.004 | -0.0354 | 61.525
1 | 0.3038 | 0.00408 | -0.0359 | 74.4608
1.5 | 0.3616 | 0.00418 | -0.0364 | 86.5072
2 | 0.4194 | 0.00423 | -0.0369 | 99.1489
2.5 | 0.4766 | 0.00441 | -0.0374 | 108.0726
3 | 0.5322 | 0.00486 | -0.0377 | 109.5062
3.5 | 0.5868 | 0.00546 | -0.0379 | 107.4725
4 | 0.6425 | 0.00585 | -0.0382 | 109.8291
4.5 | 0.6982 | 0.00619 | -0.0385 | 112.7948
5 | 0.7539 | 0.0065 | -0.0388 | 115.9846
5.5 | 0.809 | 0.00687 | -0.039 | 117.7584
6 | 0.8636 | 0.00727 | -0.0391 | 118.7895
6.5 | 0.9177 | 0.0077 | -0.0391 | 119.1818
7 | 0.9721 | 0.00803 | -0.0392 | 121.0585
7.5 | 1.0264 | 0.00833 | -0.0393 | 123.2173
8 | 1.0791 | 0.0087 | -0.0391 | 124.0345
8.5 | 1.1297 | 0.0091 | -0.0385 | 124.1429
9 | 1.1812 | 0.00962 | -0.0382 | 122.7859
9.5 | 1.2324 | 0.01016 | -0.0379 | 121.2992
10 | 1.2827 | 0.01075 | -0.0375 | 119.3209
10.5 | 1.3326 | 0.0113 | -0.0371 | 117.9292
11 | 1.3806 | 0.01195 | -0.0364 | 115.5314
11.5 | 1.4261 | 0.01273 | -0.0354 | 112.0267
12 | 1.4717 | 0.01339 | -0.0344 | 109.9104
12.5 | 1.515 | 0.01411 | -0.0331 | 107.3707
13 | 1.5554 | 0.01489 | -0.0313 | 104.4594
13.5 | 1.5896 | 0.01578 | -0.0287 | 100.7351
14 | 1.6074 | 0.01682 | -0.0234 | 95.5648
14.5 | 1.6264 | 0.01823 | -0.0193 | 89.2156
15 | 1.6455 | 0.01997 | -0.016 | 82.3986
15.5 | 1.664 | 0.02199 | -0.0132 | 75.6708
16 | 1.6848 | 0.02405 | -0.0111 | 70.0541
16.5 | 1.7025 | 0.02649 | -0.0092 | 64.2695
17 | 1.7194 | 0.02915 | -0.0077 | 58.9846
17.5 | 1.7325 | 0.03228 | -0.0064 | 53.671
18 | 1.7425 | 0.03587 | -0.0054 | 48.5782
18.5 | 1.7511 | 0.03983 | -0.0049 | 43.9643
19 | 1.7547 | 0.04459 | -0.0048 | 39.3519
19.5 | 1.7569 | 0.04983 | -0.0054 | 35.2579
20 | 1.7553 | 0.05585 | -0.0066 | 31.4288

## 91. Re 7M Mach 0.10 (1)
BIGFOIL.COM POLAR EXPORT
GA 35-212
GA 35-212 |  |  |  | Cl Max: | 1.296 | at alpha= | 11 | deg
JavaFoil+Calcfoil stall+Eppler ext transition |  |  |  | L/D Max: | 110.343 | at alpha= | 6 | deg
Re: | 7000000 |  |  | Cd Min: | 0.00457 | at alpha= | -1 | deg
Mach: | 0.1 |  |  | Cl=0 at alpha= | -1.65 | deg
|  |  |  | @ Cl=0.1, Cd= | 0.0045945
|  |  |  | @ Cl=0.4, Cd= | 0.0047488
|  |  |  | @ Cl=0.6, Cd= | 0.0056612
alpha (deg) | Cl | Cd | Cm | Cl/Cd
-15.5 | -0.501 | 0.10238 | -0.007 | -4.897
-15 | -0.52 | 0.09613 | -0.008 | -5.407
-14.5 | -0.537 | 0.09045 | -0.008 | -5.939
-14 | -0.556 | 0.08174 | -0.009 | -6.808
-13.5 | -0.577 | 0.07167 | -0.01 | -8.047
-13 | -0.609 | 0.05244 | -0.012 | -11.608
-12.5 | -0.677 | 0.02018 | -0.015 | -33.553
-12 | -0.69 | 0.01787 | -0.016 | -38.633
-11.5 | -0.716 | 0.01279 | -0.017 | -55.951
-11 | -0.722 | 0.01164 | -0.018 | -61.991
-10.5 | -0.723 | 0.01067 | -0.019 | -67.773
-10 | -0.719 | 0.00991 | -0.02 | -72.498
-9.5 | -0.707 | 0.00938 | -0.02 | -75.347
-9 | -0.689 | 0.00898 | -0.021 | -76.784
-8.5 | -0.667 | 0.0086 | -0.022 | -77.474
-8 | -0.639 | 0.00821 | -0.022 | -77.762
-7.5 | -0.606 | 0.00813 | -0.023 | -74.595
-7 | -0.569 | 0.00798 | -0.024 | -71.324
-6.5 | -0.528 | 0.00743 | -0.024 | -71.097
-6 | -0.483 | 0.00715 | -0.025 | -67.593
-5.5 | -0.435 | 0.00686 | -0.026 | -63.389
-5 | -0.384 | 0.00667 | -0.026 | -57.592
-4.5 | -0.33 | 0.00634 | -0.027 | -52.153
-4 | -0.275 | 0.00623 | -0.028 | -44.124
-3.5 | -0.218 | 0.00615 | -0.028 | -35.494
-3 | -0.16 | 0.0061 | -0.029 | -26.255
-2.5 | -0.101 | 0.006 | -0.03 | -16.851
-2 | -0.042 | 0.00586 | -0.03 | -7.082
-1.5 | 0.018 | 0.00468 | -0.031 | 3.935
-1 | 0.079 | 0.00457 | -0.032 | 17.215
-0.5 | 0.139 | 0.00464 | -0.032 | 29.949
0 | 0.201 | 0.00459 | -0.033 | 43.664
0.5 | 0.261 | 0.00464 | -0.034 | 56.3
1 | 0.322 | 0.00468 | -0.035 | 68.859
1.5 | 0.382 | 0.00474 | -0.035 | 80.695
2 | 0.443 | 0.00477 | -0.036 | 92.88
2.5 | 0.503 | 0.00517 | -0.037 | 97.316
3 | 0.563 | 0.00547 | -0.037 | 102.895
3.5 | 0.623 | 0.00578 | -0.038 | 107.904
4 | 0.683 | 0.00666 | -0.039 | 102.525
4.5 | 0.742 | 0.00733 | -0.04 | 101.24
5 | 0.8 | 0.00758 | -0.04 | 105.434
5.5 | 0.856 | 0.00801 | -0.041 | 106.897
6 | 0.911 | 0.00825 | -0.042 | 110.343
6.5 | 0.963 | 0.00891 | -0.042 | 108.149
7 | 1.014 | 0.00976 | -0.043 | 103.929
7.5 | 1.062 | 0.01018 | -0.044 | 104.316
8 | 1.107 | 0.01057 | -0.045 | 104.713
8.5 | 1.149 | 0.0108 | -0.045 | 106.393
9 | 1.187 | 0.01134 | -0.046 | 104.699
9.5 | 1.221 | 0.01212 | -0.047 | 100.759
10 | 1.25 | 0.01248 | -0.047 | 100.212
10.5 | 1.275 | 0.01263 | -0.048 | 101
11 | 1.296 | 0.01326 | -0.049 | 97.739
11.5 | 1.284 | 0.01513 | -0.048 | 84.87
12 | 1.279 | 0.01624 | -0.049 | 78.737
12.5 | 1.265 | 0.01766 | -0.049 | 71.614
13 | 1.244 | 0.0193 | -0.049 | 64.465
13.5 | 1.217 | 0.02129 | -0.05 | 57.133
14 | 1.184 | 0.02365 | -0.05 | 50.036
14.5 | 1.146 | 0.0264 | -0.05 | 43.409
15 | 1.104 | 0.02956 | -0.05 | 37.354
15.5 | 1.059 | 0.03365 | -0.05 | 31.46
16 | 1.006 | 0.04046 | -0.05 | 24.86

## 92. Re 7M Mach 0.10 (2)
BIGFOIL.COM POLAR EXPORT
GA 35-212
GA 35-212 |  |  |  | Cl Max: | 1.7396 | at alpha= | 18.5 | deg
XFOIL ncrit=9 |  |  |  | L/D Max: | 124.007 | at alpha= | 8 | deg
Re: | 7000000 |  |  | Cd Min: | 0.08347 | at alpha= | -18.5 | deg
Mach: | 0.1 |  |  | Cl=0 at alpha= | -1.6442 | deg
|  |  |  | @ Cl=0.1, Cd= | 0.0043772
|  |  |  | @ Cl=0.4, Cd= | 0.0042173
|  |  |  | @ Cl=0.6, Cd= | 0.0055403
alpha (deg) | Cl | Cd | Cm | Cl/Cd
-18.5 | -1.2109 | 0.08347 | -0.025 | -14.507
-18 | -1.3496 | 0.0529 | -0.0461 | -25.5123
-17.5 | -1.3913 | 0.04127 | -0.0525 | -33.7121
-17 | -1.4032 | 0.03462 | -0.0547 | -40.5315
-16.5 | -1.4097 | 0.02958 | -0.0547 | -47.6572
-16 | -1.4115 | 0.02589 | -0.0525 | -54.5191
-15.5 | -1.4116 | 0.02332 | -0.048 | -60.5317
-15 | -1.4034 | 0.02128 | -0.0425 | -65.9492
-14 | -1.337 | 0.01821 | -0.0376 | -73.4212
-13.5 | -1.2969 | 0.01694 | -0.0357 | -76.5584
-13 | -1.2534 | 0.01573 | -0.0343 | -79.6821
-12.5 | -1.2067 | 0.01468 | -0.0332 | -82.2003
-12 | -1.1578 | 0.01378 | -0.0323 | -84.0203
-11.5 | -1.1072 | 0.01298 | -0.0317 | -85.3005
-11 | -1.0549 | 0.01236 | -0.0312 | -85.3479
-10.5 | -1.0026 | 0.01163 | -0.0307 | -86.2081
-10 | -0.9484 | 0.01115 | -0.0305 | -85.0583
-9.5 | -0.894 | 0.01066 | -0.0303 | -83.8649
-9 | -0.8391 | 0.0102 | -0.0302 | -82.2647
-8.5 | -0.7862 | 0.00927 | -0.0298 | -84.8112
-8 | -0.731 | 0.00872 | -0.0297 | -83.8303
-7.5 | -0.675 | 0.00829 | -0.0298 | -81.4234
-7 | -0.6186 | 0.00791 | -0.0299 | -78.2048
-6.5 | -0.5618 | 0.00756 | -0.03 | -74.3122
-6 | -0.5047 | 0.00724 | -0.0302 | -69.7099
-5.5 | -0.4473 | 0.00697 | -0.0304 | -64.175
-5 | -0.3896 | 0.00673 | -0.0307 | -57.89
-4.5 | -0.3319 | 0.00646 | -0.031 | -51.3777
-4 | -0.274 | 0.00626 | -0.0314 | -43.77
-3.5 | -0.2159 | 0.00605 | -0.0317 | -35.686
-2.5 | -0.0995 | 0.0057 | -0.0326 | -17.4561
-2 | -0.0412 | 0.00558 | -0.033 | -7.3835
-1.5 | 0.0167 | 0.00523 | -0.0335 | 3.1931
-1 | 0.0736 | 0.00457 | -0.034 | 16.105
-0.5 | 0.1311 | 0.00415 | -0.0346 | 31.5904
0 | 0.1894 | 0.00401 | -0.0351 | 47.2319
0.5 | 0.2477 | 0.004 | -0.0356 | 61.925
1 | 0.3056 | 0.00408 | -0.0361 | 74.902
1.5 | 0.3638 | 0.00418 | -0.0366 | 87.0335
2 | 0.422 | 0.00424 | -0.0371 | 99.5283
2.5 | 0.4796 | 0.00441 | -0.0375 | 108.7528
3 | 0.5354 | 0.00487 | -0.0379 | 109.9384
3.5 | 0.5904 | 0.00547 | -0.0381 | 107.9342
4 | 0.6464 | 0.00588 | -0.0384 | 109.932
4.5 | 0.7025 | 0.00621 | -0.0386 | 113.124
5 | 0.7586 | 0.00653 | -0.0389 | 116.1715
5.5 | 0.8141 | 0.0069 | -0.039 | 117.9855
6 | 0.869 | 0.00732 | -0.0391 | 118.7158
6.5 | 0.9236 | 0.00774 | -0.0391 | 119.3282
7 | 0.9784 | 0.00808 | -0.0392 | 121.0891
7.5 | 1.0331 | 0.00838 | -0.0392 | 123.2816
8 | 1.0863 | 0.00876 | -0.0389 | 124.0068
8.5 | 1.1371 | 0.0092 | -0.0382 | 123.5978
9 | 1.1889 | 0.00972 | -0.0379 | 122.3148
9.5 | 1.2404 | 0.01029 | -0.0375 | 120.5442
10 | 1.2913 | 0.01086 | -0.037 | 118.9042
10.5 | 1.3413 | 0.01146 | -0.0364 | 117.0419
11 | 1.3891 | 0.01216 | -0.0355 | 114.2352
11.5 | 1.4351 | 0.01292 | -0.0343 | 111.0759
12 | 1.4805 | 0.01362 | -0.0331 | 108.7004
12.5 | 1.5231 | 0.01439 | -0.0314 | 105.8443
13 | 1.562 | 0.01524 | -0.0293 | 102.4934
13.5 | 1.5866 | 0.01622 | -0.0247 | 97.8175
14 | 1.6048 | 0.01749 | -0.0199 | 91.7553
14.5 | 1.6232 | 0.0192 | -0.016 | 84.5417
15 | 1.6406 | 0.02128 | -0.0128 | 77.0959
15.5 | 1.6641 | 0.02315 | -0.0106 | 71.8834
16 | 1.6833 | 0.02549 | -0.0085 | 66.0377
16.5 | 1.6999 | 0.0282 | -0.0067 | 60.2801
17 | 1.7146 | 0.03124 | -0.0052 | 54.8848
17.5 | 1.7256 | 0.03478 | -0.004 | 49.6147
18 | 1.7328 | 0.03888 | -0.0033 | 44.5679
18.5 | 1.7396 | 0.04335 | -0.0031 | 40.1292
19 | 1.7394 | 0.04891 | -0.0035 | 35.5633
19.5 | 1.7376 | 0.05501 | -0.0046 | 31.587
20 | 1.7309 | 0.06216 | -0.0065 | 27.8459

## 93. Re 7M Mach 0.25 (1)
BIGFOIL.COM POLAR EXPORT
GA 35-212
GA 35-212 |  |  |  | Cl Max: | 1.254 | at alpha= | 10.5 | deg
JavaFoil+Calcfoil stall+Eppler ext transition |  |  |  | L/D Max: | 108.904 | at alpha= | 6 | deg
Re: | 7000000 |  |  | Cd Min: | 0.00462 | at alpha= | -0.5 | deg
Mach: | 0.25 |  |  | Cl=0 at alpha= | -1.6532 | deg
|  |  |  | @ Cl=0.1, Cd= | 0.0046477
|  |  |  | @ Cl=0.4, Cd= | 0.0047957
|  |  |  | @ Cl=0.6, Cd= | 0.10889
alpha (deg) | Cl | Cd | Cm | Cl/Cd
-14 | -0.241 | 0.09217 | -0.008 | -2.616
-13.5 | -0.295 | 0.08701 | -0.009 | -3.385
-13 | -0.342 | 0.0814 | -0.009 | -4.201
-12.5 | -0.386 | 0.07533 | -0.01 | -5.119
-12 | -0.423 | 0.07147 | -0.01 | -5.922
-11.5 | -0.478 | 0.04702 | -0.014 | -10.175
-11 | -0.562 | 0.01632 | -0.018 | -34.445
-10.5 | -0.6 | 0.0126 | -0.019 | -47.622
-10 | -0.626 | 0.01084 | -0.02 | -57.74
-9.5 | -0.639 | 0.01041 | -0.021 | -61.375
-9 | -0.642 | 0.00942 | -0.021 | -68.083
-8.5 | -0.634 | 0.00894 | -0.022 | -70.952
-8 | -0.619 | 0.00855 | -0.023 | -72.361
-7.5 | -0.596 | 0.00836 | -0.024 | -71.299
-7 | -0.566 | 0.00792 | -0.024 | -71.437
-6.5 | -0.53 | 0.00763 | -0.025 | -69.437
-6 | -0.488 | 0.00734 | -0.026 | -66.485
-5.5 | -0.442 | 0.00706 | -0.026 | -62.588
-5 | -0.391 | 0.00667 | -0.027 | -58.677
-4.5 | -0.338 | 0.00668 | -0.028 | -50.564
-4 | -0.282 | 0.0063 | -0.028 | -44.707
-3.5 | -0.224 | 0.00619 | -0.029 | -36.152
-3 | -0.164 | 0.00618 | -0.03 | -26.556
-2.5 | -0.104 | 0.00608 | -0.03 | -17.077
-2 | -0.043 | 0.0059 | -0.031 | -7.224
-1.5 | 0.019 | 0.00472 | -0.032 | 4.007
-1 | 0.081 | 0.00466 | -0.033 | 17.351
-0.5 | 0.143 | 0.00462 | -0.033 | 30.894
0 | 0.206 | 0.00468 | -0.034 | 44.015
0.5 | 0.268 | 0.00468 | -0.035 | 57.355
1 | 0.331 | 0.00473 | -0.036 | 69.941
1.5 | 0.393 | 0.00479 | -0.036 | 82.01
2 | 0.455 | 0.00484 | -0.037 | 94.001
2.5 | 0.517 | 0.00534 | -0.038 | 96.794
3 | 0.579 | 0.00537 | -0.038 | 107.833
3.5 | 0.64 | 0.00599 | -0.039 | 106.901
4 | 0.701 | 0.00685 | -0.04 | 102.298
4.5 | 0.762 | 0.00755 | -0.041 | 100.899
5 | 0.821 | 0.00791 | -0.041 | 103.815
5.5 | 0.878 | 0.00826 | -0.042 | 106.279
6 | 0.933 | 0.00857 | -0.043 | 108.904
6.5 | 0.986 | 0.00969 | -0.044 | 101.754
7 | 1.036 | 0.01017 | -0.044 | 101.896
7.5 | 1.083 | 0.0106 | -0.045 | 102.101
8 | 1.125 | 0.01111 | -0.046 | 101.245
8.5 | 1.163 | 0.01138 | -0.047 | 102.135
9 | 1.195 | 0.01206 | -0.047 | 99.134
9.5 | 1.221 | 0.01293 | -0.048 | 94.444
10 | 1.241 | 0.01289 | -0.049 | 96.297
10.5 | 1.254 | 0.01364 | -0.049 | 91.899
11 | 1.227 | 0.01597 | -0.049 | 76.829
11.5 | 1.217 | 0.01731 | -0.049 | 70.299
12 | 1.185 | 0.01903 | -0.049 | 62.289
12.5 | 1.139 | 0.02111 | -0.05 | 53.969
13 | 1.081 | 0.02366 | -0.05 | 45.686
13.5 | 1.011 | 0.02716 | -0.05 | 37.23
14 | 0.931 | 0.03203 | -0.05 | 29.061
14.5 | 0.812 | 0.05408 | -0.046 | 15.016
15 | 0.683 | 0.09606 | -0.037 | 7.105
15.5 | 0.596 | 0.10889 | -0.035 | 5.477

## 94. Re 7M Mach 0.25 (2)
BIGFOIL.COM POLAR EXPORT
GA 35-212
GA 35-212 |  |  |  | Cl Max: | 1.645 | at alpha= | 16.5 | deg
XFOIL ncrit=9 |  |  |  | L/D Max: | 122.426 | at alpha= | 7.5 | deg
Re: | 7000000 |  |  | Cd Min: | 0.16218 | at alpha= | -15 | deg
Mach: | 0.25 |  |  | Cl=0 at alpha= | -1.6475 | deg
|  |  |  | @ Cl=0.1, Cd= | 0.004517
|  |  |  | @ Cl=0.4, Cd= | 0.0042376
|  |  |  | @ Cl=0.6, Cd= | 0.0054737
alpha (deg) | Cl | Cd | Cm | Cl/Cd
-15 | -0.6132 | 0.16218 | 0.019 | -3.781
-14.5 | -0.5966 | 0.15539 | 0.015 | -3.8394
-13 | -0.866 | 0.05929 | -0.0442 | -14.6062
-12.5 | -0.9037 | 0.04734 | -0.0533 | -19.0896
-12 | -0.9578 | 0.03734 | -0.0563 | -25.6508
-11.5 | -1.0257 | 0.02944 | -0.0493 | -34.8404
-11 | -1.044 | 0.0218 | -0.0441 | -47.8899
-10.5 | -1.0199 | 0.01727 | -0.0408 | -59.0562
-10 | -0.976 | 0.01481 | -0.0386 | -65.9014
-9.5 | -0.9266 | 0.01293 | -0.0369 | -71.6628
-9 | -0.8728 | 0.01162 | -0.0356 | -75.1119
-8.5 | -0.8163 | 0.01072 | -0.0347 | -76.1474
-8 | -0.7577 | 0.01014 | -0.0341 | -74.7239
-7.5 | -0.7025 | 0.00891 | -0.0331 | -78.844
-7 | -0.6435 | 0.00836 | -0.0328 | -76.9737
-6.5 | -0.5841 | 0.00792 | -0.0325 | -73.75
-6 | -0.5243 | 0.00751 | -0.0324 | -69.8136
-5.5 | -0.4644 | 0.00715 | -0.0323 | -64.951
-4.5 | -0.344 | 0.00661 | -0.0325 | -52.0424
-4 | -0.2838 | 0.00633 | -0.0327 | -44.8341
-3.5 | -0.2234 | 0.00612 | -0.033 | -36.5033
-3 | -0.1632 | 0.00591 | -0.0333 | -27.6142
-2.5 | -0.1027 | 0.00575 | -0.0337 | -17.8609
-2 | -0.0423 | 0.0056 | -0.0341 | -7.5536
-1.5 | 0.0177 | 0.00534 | -0.0345 | 3.3146
-0.5 | 0.1357 | 0.00416 | -0.0356 | 32.6202
0 | 0.196 | 0.00402 | -0.0361 | 48.7562
0.5 | 0.2563 | 0.004 | -0.0367 | 64.075
1 | 0.3161 | 0.00411 | -0.0372 | 76.91
1.5 | 0.3762 | 0.00421 | -0.0377 | 89.3587
2 | 0.4365 | 0.00428 | -0.0382 | 101.986
2.5 | 0.496 | 0.00445 | -0.0386 | 111.4607
3 | 0.5536 | 0.00495 | -0.0389 | 111.8384
3.5 | 0.6103 | 0.00559 | -0.039 | 109.1771
4 | 0.6682 | 0.00601 | -0.0392 | 111.1814
4.5 | 0.7263 | 0.00638 | -0.0393 | 113.8401
5 | 0.7845 | 0.00671 | -0.0394 | 116.9151
5.5 | 0.842 | 0.00712 | -0.0394 | 118.2584
6 | 0.899 | 0.00758 | -0.0393 | 118.6016
6.5 | 0.9563 | 0.00796 | -0.0391 | 120.1382
7 | 1.0135 | 0.00834 | -0.0388 | 121.5228
7.5 | 1.07 | 0.00874 | -0.0384 | 122.4256
8 | 1.1252 | 0.0092 | -0.0377 | 122.3043
8.5 | 1.1768 | 0.00978 | -0.0363 | 120.3272
9 | 1.2314 | 0.01032 | -0.0355 | 119.3217
9.5 | 1.2851 | 0.01094 | -0.0345 | 117.468
10 | 1.3373 | 0.01162 | -0.0332 | 115.0861
10.5 | 1.3862 | 0.01249 | -0.0314 | 110.9848
11 | 1.4339 | 0.01331 | -0.0294 | 107.731
11.5 | 1.4787 | 0.0142 | -0.0269 | 104.1338
12 | 1.5168 | 0.0152 | -0.0234 | 99.7895
12.5 | 1.5357 | 0.01641 | -0.0172 | 93.5832
13 | 1.5574 | 0.01803 | -0.0125 | 86.3783
13.5 | 1.572 | 0.02048 | -0.008 | 76.7578
14 | 1.592 | 0.02293 | -0.0048 | 69.4287
14.5 | 1.6102 | 0.02576 | -0.0019 | 62.5078
15 | 1.6261 | 0.02898 | 0.0004 | 56.1111
15.5 | 1.6408 | 0.03253 | 0.0022 | 50.4396
16 | 1.6419 | 0.0375 | 0.0037 | 43.784
16.5 | 1.645 | 0.04274 | 0.0042 | 38.4885
17 | 1.6403 | 0.04925 | 0.0038 | 33.3056
17.5 | 1.6304 | 0.05687 | 0.0023 | 28.6689
18 | 1.6143 | 0.06595 | -0.0006 | 24.4776
18.5 | 1.5971 | 0.07588 | -0.0047 | 21.0477
19 | 1.5588 | 0.08968 | -0.0118 | 17.3818
19.5 | 1.5186 | 0.10483 | -0.0205 | 14.4863
20 | 1.4708 | 0.1223 | -0.0315 | 12.0262

## 95. Re 7M Mach 0.50 (1)
BIGFOIL.COM POLAR EXPORT
GA 35-212
GA 35-212 |  |  |  | Cl Max: | 1.206 | at alpha= | 20 | deg
JavaFoil+Calcfoil stall+Eppler ext transition |  |  |  | L/D Max: | 112.034 | at alpha= | 3.5 | deg
Re: | 7000000 |  |  | Cd Min: | 0.0048 | at alpha= | 0 | deg
Mach: | 0.5 |  |  | Cl=0 at alpha= | -1.6522 | deg
|  |  |  | @ Cl=0.1, Cd= | 0.0048185
|  |  |  | @ Cl=0.4, Cd= | 0.0049296
|  |  |  | @ Cl=0.6, Cd= | 0.0054967
alpha (deg) | Cl | Cd | Cm | Cl/Cd
-20 | -1 | 0.15319 | -0.006 | -6.526
-19.5 | -0.972 | 0.14946 | -0.006 | -6.505
-19 | -0.946 | 0.14355 | -0.006 | -6.59
-18.5 | -0.924 | 0.14629 | -0.007 | -6.315
-18 | -0.898 | 0.13602 | -0.008 | -6.606
-17.5 | -0.871 | 0.13051 | -0.008 | -6.675
-17 | -0.842 | 0.1263 | -0.008 | -6.668
-16.5 | -0.815 | 0.12194 | -0.008 | -6.681
-16 | -0.786 | 0.11768 | -0.008 | -6.68
-15.5 | -0.758 | 0.11357 | -0.008 | -6.674
-15 | -0.731 | 0.10938 | -0.009 | -6.685
-14.5 | -0.704 | 0.10518 | -0.009 | -6.697
-14 | -0.678 | 0.10212 | -0.009 | -6.634
-13.5 | -0.651 | 0.0991 | -0.01 | -6.565
-13 | -0.624 | 0.09311 | -0.01 | -6.704
-12.5 | -0.597 | 0.08837 | -0.01 | -6.754
-12 | -0.57 | 0.08023 | -0.011 | -7.103
-11.5 | -0.543 | 0.07463 | -0.011 | -7.276
-11 | -0.516 | 0.06835 | -0.012 | -7.555
-10.5 | -0.49 | 0.06301 | -0.012 | -7.783
-10 | -0.531 | 0.01909 | -0.021 | -27.826
-9.5 | -0.52 | 0.0129 | -0.023 | -40.334
-9 | -0.405 | 0.05762 | -0.012 | -7.029
-8.5 | -0.38 | 0.05087 | -0.014 | -7.465
-8 | -0.428 | 0.01024 | -0.025 | -41.777
-7.5 | -0.393 | 0.01003 | -0.026 | -39.173
-7 | -0.364 | 0.00865 | -0.027 | -42.038
-6.5 | -0.33 | 0.00894 | -0.028 | -36.917
-6 | -0.296 | 0.00838 | -0.029 | -35.328
-5.5 | -0.4 | 0.008 | -0.029 | -50.005
-5 | -0.399 | 0.00754 | -0.03 | -52.873
-4.5 | -0.36 | 0.00709 | -0.031 | -50.708
-4 | -0.307 | 0.00708 | -0.032 | -43.336
-3.5 | -0.247 | 0.00656 | -0.032 | -37.58
-3 | -0.182 | 0.00667 | -0.033 | -27.316
-2.5 | -0.116 | 0.00644 | -0.034 | -17.957
-2 | -0.048 | 0.00625 | -0.035 | -7.614
-1.5 | 0.021 | 0.00496 | -0.036 | 4.263
-1 | 0.09 | 0.00482 | -0.037 | 18.745
-0.5 | 0.159 | 0.00481 | -0.037 | 33.164
0 | 0.23 | 0.0048 | -0.038 | 48.012
0.5 | 0.3 | 0.00486 | -0.039 | 61.818
1 | 0.37 | 0.00486 | -0.04 | 76.071
1.5 | 0.439 | 0.00502 | -0.041 | 87.387
2 | 0.508 | 0.00513 | -0.041 | 98.967
2.5 | 0.577 | 0.00536 | -0.042 | 107.6
3 | 0.646 | 0.00577 | -0.043 | 111.882
3.5 | 0.715 | 0.00638 | -0.044 | 112.034
4 | 0.782 | 0.00804 | -0.045 | 97.296
4.5 | 0.848 | 0.00845 | -0.045 | 100.358
5 | 0.912 | 0.00892 | -0.046 | 102.166
5.5 | 0.971 | 0.00957 | -0.047 | 101.481
6 | 1.024 | 0.01098 | -0.048 | 93.245
6.5 | 1.068 | 0.01167 | -0.049 | 91.56
7 | 1.099 | 0.01242 | -0.05 | 88.485
7.5 | 1.104 | 0.01345 | -0.05 | 82.079
8 | 1.028 | 0.01492 | -0.05 | 68.925
8.5 | 0.682 | 0.01629 | -0.05 | 41.848
9 | 0.708 | 0.01888 | -0.051 | 37.487
9.5 | 0.731 | 0.0222 | -0.051 | 32.922
10 | 0.755 | 0.02506 | -0.051 | 30.121
10.5 | 0.681 | 0.06755 | -0.032 | 10.088
11 | 0.706 | 0.07531 | -0.03 | 9.373
11.5 | 0.734 | 0.08179 | -0.031 | 8.97
12 | 0.767 | 0.08407 | -0.035 | 9.126
12.5 | 0.792 | 0.09596 | -0.034 | 8.252
13 | 0.816 | 0.09706 | -0.032 | 8.409
13.5 | 0.846 | 0.09985 | -0.034 | 8.476
14 | 0.877 | 0.10294 | -0.036 | 8.519
14.5 | 0.908 | 0.10594 | -0.039 | 8.574
15 | 0.94 | 0.10928 | -0.04 | 8.599
15.5 | 0.967 | 0.11677 | -0.041 | 8.279
16 | 0.988 | 0.1312 | -0.039 | 7.531
16.5 | 1.013 | 0.12284 | -0.039 | 8.244
17 | 1.044 | 0.12547 | -0.041 | 8.321
17.5 | 1.08 | 0.12544 | -0.044 | 8.61
18 | 1.113 | 0.12766 | -0.046 | 8.716
18.5 | 1.146 | 0.13008 | -0.047 | 8.808
19 | 1.169 | 0.14107 | -0.047 | 8.284
19.5 | 1.179 | 0.14859 | -0.043 | 7.932
20 | 1.206 | 0.15389 | -0.044 | 7.834

## 96. Re 7M Mach 0.50 (2)
BIGFOIL.COM POLAR EXPORT
GA 35-212
GA 35-212 |  |  |  | Cl Max: | 1.3582 | at alpha= | 9.5 | deg
XFOIL ncrit=9 |  |  |  | L/D Max: | 121.642 | at alpha= | 2.5 | deg
Re: | 7000000 |  |  | Cd Min: | 0.27363 | at alpha= | -20 | deg
Mach: | 0.5 |  |  | Cl=0 at alpha= | -1.6588 | deg
|  |  |  | @ Cl=0.1, Cd= | 0.0048022
|  |  |  | @ Cl=0.4, Cd= | 0.0042832
|  |  |  | @ Cl=0.6, Cd= | 0.0049981
alpha (deg) | Cl | Cd | Cm | Cl/Cd
-20 | -0.8287 | 0.27363 | 0.0825 | -3.0285
-19.5 | -0.8069 | 0.26421 | 0.077 | -3.054
-19 | -0.7831 | 0.25717 | 0.0718 | -3.0451
-18.5 | -0.7591 | 0.24896 | 0.0666 | -3.0491
-18 | -0.7375 | 0.24026 | 0.0613 | -3.0696
-17.5 | -0.7156 | 0.23129 | 0.056 | -3.094
-17 | -0.6937 | 0.22233 | 0.0507 | -3.1201
-15 | -0.6076 | 0.18897 | 0.0311 | -3.2153
-14.5 | -0.5942 | 0.17777 | 0.0259 | -3.3425
-14 | -0.5723 | 0.1706 | 0.0214 | -3.3546
-13.5 | -0.5595 | 0.1596 | 0.0158 | -3.5056
-13 | -0.5419 | 0.15104 | 0.0109 | -3.5878
-12.5 | -0.5246 | 0.14268 | 0.0061 | -3.6768
-12 | -0.5094 | 0.13387 | 0.0012 | -3.8052
-11.5 | -0.4969 | 0.12458 | -0.0039 | -3.9886
-11 | -0.4887 | 0.11461 | -0.0094 | -4.264
-10.5 | -0.4812 | 0.10507 | -0.0148 | -4.5798
-10 | -0.4794 | 0.09484 | -0.0207 | -5.0548
-9.5 | -0.4795 | 0.08486 | -0.0267 | -5.6505
-9 | -0.4898 | 0.07346 | -0.034 | -6.6676
-8.5 | -0.4971 | 0.06209 | -0.042 | -8.0061
-8 | -0.5256 | 0.04763 | -0.0551 | -11.0351
-7.5 | -0.5569 | 0.04006 | -0.0581 | -13.9016
-7 | -0.5938 | 0.03253 | -0.0546 | -18.2539
-6.5 | -0.5956 | 0.02436 | -0.0515 | -24.4499
-6 | -0.5722 | 0.01674 | -0.0479 | -34.1816
-5.5 | -0.5317 | 0.01038 | -0.0441 | -51.2235
-5 | -0.469 | 0.00831 | -0.0417 | -56.438
-4.5 | -0.3996 | 0.00739 | -0.0402 | -54.0731
-4 | -0.3289 | 0.00687 | -0.0394 | -47.8748
-3.5 | -0.2581 | 0.00644 | -0.0389 | -40.0776
-3 | -0.1875 | 0.0062 | -0.0387 | -30.2419
-2.5 | -0.1174 | 0.00594 | -0.0387 | -19.7643
-2 | -0.0475 | 0.00577 | -0.0389 | -8.2322
-1.5 | 0.0221 | 0.0056 | -0.0392 | 3.9464
-1 | 0.0894 | 0.0049 | -0.0397 | 18.2449
-0.5 | 0.1566 | 0.00428 | -0.0402 | 36.5888
0 | 0.2257 | 0.00412 | -0.0408 | 54.7816
0.5 | 0.295 | 0.00407 | -0.0414 | 72.4816
1 | 0.3636 | 0.00422 | -0.0419 | 86.1611
1.5 | 0.4327 | 0.00434 | -0.0424 | 99.7005
2 | 0.502 | 0.00446 | -0.0428 | 112.5561
2.5 | 0.5705 | 0.00469 | -0.0431 | 121.6418
3 | 0.6356 | 0.00537 | -0.043 | 118.3613
3.5 | 0.6996 | 0.00615 | -0.0426 | 113.7561
4 | 0.7664 | 0.00663 | -0.0423 | 115.5958
4.5 | 0.8342 | 0.00703 | -0.0418 | 118.6629
5 | 0.9016 | 0.00749 | -0.041 | 120.3738
5.5 | 0.9669 | 0.00814 | -0.0396 | 118.7838
6 | 1.0341 | 0.00865 | -0.0381 | 119.5491
6.5 | 1.1016 | 0.00915 | -0.0363 | 120.3934
7 | 1.1672 | 0.00976 | -0.0338 | 119.5902
7.5 | 1.2277 | 0.01063 | -0.0304 | 115.4939
8 | 1.2865 | 0.01146 | -0.026 | 112.26
9 | 1.3527 | 0.01433 | -0.0104 | 94.3964
9.5 | 1.3582 | 0.01773 | -0.0022 | 76.6046
10 | 1.3457 | 0.02303 | 0.0045 | 58.4325
10.5 | 1.3175 | 0.03011 | 0.009 | 43.7562
11 | 1.2854 | 0.03844 | 0.0107 | 33.4391
11.5 | 1.2468 | 0.04858 | 0.0092 | 25.6649
12 | 1.2125 | 0.05986 | 0.0049 | 20.2556
12.5 | 1.1774 | 0.07285 | -0.0022 | 16.162
13 | 1.1473 | 0.08675 | -0.0108 | 13.2254
13.5 | 1.1199 | 0.10166 | -0.0206 | 11.0161
14 | 1.0971 | 0.11659 | -0.0302 | 9.4099
14.5 | 1.0763 | 0.13121 | -0.0397 | 8.2029

## 97. Re 8M Mach 0.00 (1)
BIGFOIL.COM POLAR EXPORT
GA 35-212
GA 35-212 |  |  |  | Cl Max: | 1.317 | at alpha= | 11.5 | deg
JavaFoil+Calcfoil stall+Eppler ext transition |  |  |  | L/D Max: | 109.976 | at alpha= | 6.5 | deg
Re: | 8000000 |  |  | Cd Min: | 0.00454 | at alpha= | 0 | deg
Mach: | 0 |  |  | Cl=0 at alpha= | -1.6525 | deg
|  |  |  | @ Cl=0.1, Cd= | 0.0046207
|  |  |  | @ Cl=0.4, Cd= | 0.0047167
|  |  |  | @ Cl=0.6, Cd= | 0.00575
alpha (deg) | Cl | Cd | Cm | Cl/Cd
-16.5 | -0.512 | 0.1105 | -0.007 | -4.637
-16 | -0.532 | 0.09912 | -0.008 | -5.37
-15.5 | -0.545 | 0.09849 | -0.008 | -5.531
-15 | -0.561 | 0.09185 | -0.008 | -6.106
-14.5 | -0.576 | 0.08535 | -0.009 | -6.755
-14 | -0.601 | 0.06943 | -0.011 | -8.656
-13.5 | -0.646 | 0.04127 | -0.013 | -15.643
-13 | -0.686 | 0.02431 | -0.015 | -28.203
-12.5 | -0.718 | 0.01569 | -0.016 | -45.741
-12 | -0.726 | 0.01441 | -0.017 | -50.389
-11.5 | -0.74 | 0.01178 | -0.017 | -62.779
-11 | -0.74 | 0.01107 | -0.018 | -66.888
-10.5 | -0.739 | 0.01008 | -0.019 | -73.281
-10 | -0.73 | 0.00992 | -0.02 | -73.568
-9.5 | -0.715 | 0.00912 | -0.02 | -78.359
-9 | -0.695 | 0.00874 | -0.021 | -79.506
-8.5 | -0.67 | 0.0084 | -0.021 | -79.781
-8 | -0.641 | 0.00798 | -0.022 | -80.303
-7.5 | -0.607 | 0.00807 | -0.023 | -75.18
-7 | -0.569 | 0.00753 | -0.023 | -75.622
-6.5 | -0.527 | 0.00723 | -0.024 | -72.956
-6 | -0.482 | 0.00696 | -0.025 | -69.203
-5.5 | -0.434 | 0.00672 | -0.025 | -64.493
-5 | -0.383 | 0.00652 | -0.026 | -58.664
-4.5 | -0.329 | 0.00627 | -0.027 | -52.474
-4 | -0.274 | 0.00618 | -0.027 | -44.333
-3.5 | -0.217 | 0.00608 | -0.028 | -35.701
-3 | -0.159 | 0.00593 | -0.029 | -26.878
-2.5 | -0.101 | 0.00589 | -0.03 | -17.067
-2 | -0.041 | 0.00583 | -0.03 | -7.085
-1.5 | 0.018 | 0.00471 | -0.031 | 3.889
-1 | 0.078 | 0.00465 | -0.032 | 16.831
-0.5 | 0.138 | 0.00457 | -0.032 | 30.196
0 | 0.2 | 0.00454 | -0.033 | 43.963
0.5 | 0.26 | 0.00464 | -0.034 | 56.005
1 | 0.32 | 0.00463 | -0.034 | 69.185
1.5 | 0.38 | 0.00468 | -0.035 | 81.254
2 | 0.44 | 0.00479 | -0.036 | 91.982
2.5 | 0.5 | 0.00521 | -0.037 | 95.989
3 | 0.56 | 0.00557 | -0.037 | 100.532
3.5 | 0.62 | 0.00584 | -0.038 | 106.114
4 | 0.679 | 0.0069 | -0.039 | 98.47
4.5 | 0.738 | 0.00712 | -0.039 | 103.617
5 | 0.796 | 0.00747 | -0.04 | 106.548
5.5 | 0.852 | 0.00788 | -0.041 | 108.047
6 | 0.906 | 0.00839 | -0.042 | 107.976
6.5 | 0.959 | 0.00872 | -0.042 | 109.976
7 | 1.01 | 0.00945 | -0.043 | 106.829
7.5 | 1.058 | 0.0099 | -0.044 | 106.881
8 | 1.103 | 0.01028 | -0.044 | 107.323
8.5 | 1.146 | 0.01046 | -0.045 | 109.475
9 | 1.184 | 0.01099 | -0.046 | 107.791
9.5 | 1.219 | 0.01149 | -0.046 | 106.101
10 | 1.25 | 0.01227 | -0.047 | 101.877
10.5 | 1.277 | 0.0122 | -0.048 | 104.633
11 | 1.299 | 0.01284 | -0.049 | 101.158
11.5 | 1.317 | 0.01344 | -0.049 | 98.006
12 | 1.293 | 0.01546 | -0.049 | 83.605
12.5 | 1.283 | 0.01659 | -0.049 | 77.33
13 | 1.266 | 0.01808 | -0.049 | 70.01
13.5 | 1.243 | 0.01984 | -0.05 | 62.683
14 | 1.216 | 0.02188 | -0.05 | 55.556
14.5 | 1.183 | 0.02434 | -0.05 | 48.617
15 | 1.147 | 0.027 | -0.05 | 42.496
15.5 | 1.108 | 0.03034 | -0.051 | 36.514
16 | 1.063 | 0.03512 | -0.051 | 30.28
16.5 | 1.01 | 0.0445 | -0.05 | 22.693

## 98. Re 8M Mach 0.00 (2)
BIGFOIL.COM POLAR EXPORT
GA 35-212
GA 35-212 |  |  |  | Cl Max: | 1.7767 | at alpha= | 19.5 | deg
XFOIL ncrit=9 |  |  |  | L/D Max: | 126.776 | at alpha= | 8 | deg
Re: | 8000000 |  |  | Cd Min: | 0.0794 | at alpha= | -20 | deg
Mach: | 0 |  |  | Cl=0 at alpha= | -1.641 | deg
|  |  |  | @ Cl=0.1, Cd= | 0.0043914
|  |  |  | @ Cl=0.4, Cd= | 0.0042131
|  |  |  | @ Cl=0.6, Cd= | 0.0055527
alpha (deg) | Cl | Cd | Cm | Cl/Cd
-20 | -1.3462 | 0.0794 | -0.0278 | -16.9547
-19.5 | -1.4366 | 0.05734 | -0.0423 | -25.0541
-19 | -1.4836 | 0.0448 | -0.0493 | -33.1161
-18.5 | -1.492 | 0.0382 | -0.052 | -39.0576
-18 | -1.5126 | 0.03132 | -0.0533 | -48.295
-17.5 | -1.5184 | 0.02689 | -0.0522 | -56.4671
-17 | -1.5091 | 0.02431 | -0.0499 | -62.0773
-16.5 | -1.5072 | 0.02203 | -0.0453 | -68.4158
-16 | -1.4971 | 0.02031 | -0.0399 | -73.7125
-15.5 | -1.4655 | 0.01888 | -0.0376 | -77.6218
-14.5 | -1.3891 | 0.01652 | -0.0341 | -84.086
-14 | -1.3471 | 0.01557 | -0.0326 | -86.5189
-13.5 | -1.3017 | 0.01467 | -0.0316 | -88.7321
-13 | -1.2545 | 0.01384 | -0.0308 | -90.6431
-12.5 | -1.2054 | 0.0131 | -0.0302 | -92.0153
-12 | -1.1548 | 0.01246 | -0.0298 | -92.6806
-11.5 | -1.1032 | 0.01189 | -0.0295 | -92.7839
-11 | -1.0505 | 0.01141 | -0.0293 | -92.0684
-10.5 | -0.9978 | 0.01085 | -0.0291 | -91.9631
-10 | -0.9437 | 0.01046 | -0.0291 | -90.2199
-9.5 | -0.8894 | 0.01004 | -0.0291 | -88.5857
-9 | -0.8347 | 0.00964 | -0.0291 | -86.5871
-8.5 | -0.7812 | 0.00895 | -0.029 | -87.2849
-8 | -0.7266 | 0.00841 | -0.029 | -86.3971
-7.5 | -0.671 | 0.00799 | -0.0291 | -83.98
-7 | -0.615 | 0.00762 | -0.0293 | -80.7087
-6.5 | -0.5586 | 0.00731 | -0.0295 | -76.4159
-6 | -0.5019 | 0.00702 | -0.0297 | -71.4957
-5.5 | -0.4448 | 0.00676 | -0.03 | -65.7988
-5 | -0.3876 | 0.00654 | -0.0304 | -59.2661
-4.5 | -0.3301 | 0.00631 | -0.0307 | -52.3138
-4 | -0.2726 | 0.00611 | -0.0311 | -44.6154
-3.5 | -0.2149 | 0.00592 | -0.0315 | -36.3007
-3 | -0.1571 | 0.00572 | -0.0319 | -27.465
-2.5 | -0.0992 | 0.00559 | -0.0323 | -17.746
-2 | -0.0411 | 0.00545 | -0.0328 | -7.5413
-1 | 0.0734 | 0.00461 | -0.0338 | 15.9219
-0.5 | 0.1306 | 0.00414 | -0.0344 | 31.5459
0 | 0.1884 | 0.00395 | -0.0349 | 47.6962
0.5 | 0.246 | 0.004 | -0.0354 | 61.5
1 | 0.3038 | 0.00407 | -0.0359 | 74.6437
1.5 | 0.3616 | 0.00416 | -0.0364 | 86.9231
2 | 0.4194 | 0.00424 | -0.0369 | 98.9151
2.5 | 0.4764 | 0.00445 | -0.0374 | 107.0562
3 | 0.5319 | 0.00493 | -0.0377 | 107.8905
3.5 | 0.5868 | 0.00547 | -0.0379 | 107.2761
4 | 0.6427 | 0.00582 | -0.0383 | 110.4296
4.5 | 0.6986 | 0.00615 | -0.0386 | 113.5935
5 | 0.7545 | 0.00643 | -0.0388 | 117.3406
5.5 | 0.8097 | 0.00679 | -0.0391 | 119.2489
6 | 0.8644 | 0.00719 | -0.0392 | 120.2225
6.5 | 0.9191 | 0.00756 | -0.0393 | 121.5741
7 | 0.9736 | 0.00788 | -0.0394 | 123.5533
7.5 | 1.028 | 0.00818 | -0.0395 | 125.6724
8 | 1.0814 | 0.00853 | -0.0395 | 126.7761
8.5 | 1.1329 | 0.00899 | -0.0391 | 126.0178
9 | 1.1801 | 0.00942 | -0.0378 | 125.276
9.5 | 1.2345 | 0.00995 | -0.0382 | 124.0704
10 | 1.2856 | 0.01046 | -0.0379 | 122.9063
10.5 | 1.3355 | 0.01103 | -0.0375 | 121.0789
11 | 1.3837 | 0.01168 | -0.0368 | 118.4675
11.5 | 1.4308 | 0.01235 | -0.036 | 115.8543
12 | 1.4771 | 0.01298 | -0.0351 | 113.7982
12.5 | 1.5211 | 0.01368 | -0.0339 | 111.1915
13 | 1.5624 | 0.01445 | -0.0323 | 108.1246
13.5 | 1.5988 | 0.01536 | -0.03 | 104.0885
14 | 1.6192 | 0.01635 | -0.025 | 99.0336
14.5 | 1.636 | 0.01772 | -0.0203 | 92.3251
15 | 1.6551 | 0.01936 | -0.0168 | 85.4907
15.5 | 1.6794 | 0.02091 | -0.0144 | 80.3156
16 | 1.7005 | 0.02284 | -0.0121 | 74.4527
16.5 | 1.719 | 0.02514 | -0.01 | 68.3771
17 | 1.7362 | 0.02768 | -0.0083 | 62.724
17.5 | 1.7499 | 0.03066 | -0.0068 | 57.0744
18 | 1.7605 | 0.03411 | -0.0057 | 51.6124
18.5 | 1.7701 | 0.03782 | -0.005 | 46.8033
19 | 1.7738 | 0.04243 | -0.0047 | 41.8053
19.5 | 1.7767 | 0.04744 | -0.005 | 37.4515
20 | 1.7745 | 0.05337 | -0.0059 | 33.249

## 99. Re 8M Mach 0.10 (1)
BIGFOIL.COM POLAR EXPORT
GA 35-212
GA 35-212 |  |  |  | Cl Max: | 1.311 | at alpha= | 11.5 | deg
JavaFoil+Calcfoil stall+Eppler ext transition |  |  |  | L/D Max: | 109.329 | at alpha= | 6.5 | deg
Re: | 8000000 |  |  | Cd Min: | 0.00457 | at alpha= | -0.5 | deg
Mach: | 0.1 |  |  | Cl=0 at alpha= | -1.65 | deg
|  |  |  | @ Cl=0.1, Cd= | 0.0046155
|  |  |  | @ Cl=0.4, Cd= | 0.0047354
|  |  |  | @ Cl=0.6, Cd= | 0.0057227
alpha (deg) | Cl | Cd | Cm | Cl/Cd
-16 | -0.486 | 0.10317 | -0.008 | -4.707
-15.5 | -0.502 | 0.1009 | -0.008 | -4.978
-15 | -0.521 | 0.0947 | -0.008 | -5.498
-14.5 | -0.538 | 0.08905 | -0.009 | -6.042
-14 | -0.56 | 0.07762 | -0.01 | -7.217
-13.5 | -0.585 | 0.06419 | -0.011 | -9.109
-13 | -0.637 | 0.03372 | -0.014 | -18.907
-12.5 | -0.687 | 0.01699 | -0.016 | -40.421
-12 | -0.699 | 0.01542 | -0.016 | -45.331
-11.5 | -0.719 | 0.0121 | -0.017 | -59.409
-11 | -0.724 | 0.01121 | -0.018 | -64.548
-10.5 | -0.724 | 0.01037 | -0.019 | -69.844
-10 | -0.72 | 0.00997 | -0.02 | -72.165
-9.5 | -0.707 | 0.00918 | -0.02 | -77.013
-9 | -0.689 | 0.00878 | -0.021 | -78.558
-8.5 | -0.667 | 0.00841 | -0.022 | -79.226
-8 | -0.639 | 0.00802 | -0.022 | -79.624
-7.5 | -0.606 | 0.00794 | -0.023 | -76.367
-7 | -0.569 | 0.00753 | -0.024 | -75.642
-6.5 | -0.528 | 0.00725 | -0.024 | -72.858
-6 | -0.483 | 0.00697 | -0.025 | -69.288
-5.5 | -0.435 | 0.00672 | -0.026 | -64.758
-5 | -0.384 | 0.00657 | -0.026 | -58.444
-4.5 | -0.33 | 0.00623 | -0.027 | -53.044
-4 | -0.275 | 0.00621 | -0.028 | -44.268
-3.5 | -0.218 | 0.00601 | -0.028 | -36.316
-3 | -0.16 | 0.00595 | -0.029 | -26.889
-2.5 | -0.101 | 0.00592 | -0.03 | -17.086
-2 | -0.042 | 0.00584 | -0.03 | -7.106
-1.5 | 0.018 | 0.0047 | -0.031 | 3.917
-1 | 0.079 | 0.00464 | -0.032 | 16.952
-0.5 | 0.139 | 0.00457 | -0.032 | 30.36
0 | 0.201 | 0.00463 | -0.033 | 43.327
0.5 | 0.261 | 0.00462 | -0.034 | 56.553
1 | 0.322 | 0.00466 | -0.035 | 69.108
1.5 | 0.382 | 0.0047 | -0.035 | 81.359
2 | 0.443 | 0.00482 | -0.036 | 91.74
2.5 | 0.503 | 0.00518 | -0.037 | 97.025
3 | 0.563 | 0.00555 | -0.037 | 101.428
3.5 | 0.623 | 0.00583 | -0.038 | 106.876
4 | 0.683 | 0.0069 | -0.039 | 98.896
4.5 | 0.742 | 0.00725 | -0.04 | 102.242
5 | 0.8 | 0.00752 | -0.04 | 106.249
5.5 | 0.856 | 0.00798 | -0.041 | 107.295
6 | 0.911 | 0.00844 | -0.042 | 107.889
6.5 | 0.963 | 0.00881 | -0.042 | 109.329
7 | 1.014 | 0.00956 | -0.043 | 106.064
7.5 | 1.062 | 0.00996 | -0.044 | 106.601
8 | 1.107 | 0.01036 | -0.045 | 106.827
8.5 | 1.149 | 0.01057 | -0.045 | 108.657
9 | 1.187 | 0.01109 | -0.046 | 106.997
9.5 | 1.221 | 0.01161 | -0.047 | 105.104
10 | 1.25 | 0.01244 | -0.047 | 100.538
10.5 | 1.275 | 0.01234 | -0.048 | 103.355
11 | 1.296 | 0.01299 | -0.049 | 99.768
11.5 | 1.311 | 0.01361 | -0.049 | 96.304
12 | 1.282 | 0.01582 | -0.049 | 81.037
12.5 | 1.267 | 0.01711 | -0.049 | 74.04
13 | 1.246 | 0.01869 | -0.05 | 66.677
13.5 | 1.219 | 0.02062 | -0.05 | 59.094
14 | 1.186 | 0.02277 | -0.05 | 52.107
14.5 | 1.149 | 0.0254 | -0.05 | 45.227
15 | 1.107 | 0.02854 | -0.05 | 38.774
15.5 | 1.06 | 0.03286 | -0.05 | 32.259
16 | 1.007 | 0.03958 | -0.05 | 25.441
16.5 | 0.941 | 0.05449 | -0.049 | 17.268

## 100. Re 8M Mach 0.10 (2)
BIGFOIL.COM POLAR EXPORT
GA 35-212
GA 35-212 |  |  |  | Cl Max: | 1.759 | at alpha= | 18.5 | deg
XFOIL ncrit=9 |  |  |  | L/D Max: | 126.581 | at alpha= | 8 | deg
Re: | 8000000 |  |  | Cd Min: | 0.06941 | at alpha= | -19 | deg
Mach: | 0.1 |  |  | Cl=0 at alpha= | -1.6446 | deg
|  |  |  | @ Cl=0.1, Cd= | 0.0044021
|  |  |  | @ Cl=0.4, Cd= | 0.0042198
|  |  |  | @ Cl=0.6, Cd= | 0.0055515
alpha (deg) | Cl | Cd | Cm | Cl/Cd
-19 | -1.3347 | 0.06941 | -0.0361 | -19.2292
-18.5 | -1.374 | 0.05612 | -0.0448 | -24.4833
-18 | -1.4299 | 0.04246 | -0.0526 | -33.6764
-17.5 | -1.4543 | 0.03442 | -0.0555 | -42.2516
-17 | -1.4536 | 0.02996 | -0.0555 | -48.518
-16.5 | -1.4569 | 0.02601 | -0.0536 | -56.0131
-16 | -1.4607 | 0.02304 | -0.0493 | -63.3984
-15.5 | -1.4543 | 0.02125 | -0.0434 | -68.4376
-15 | -1.4273 | 0.01939 | -0.0403 | -73.6101
-14.5 | -1.3905 | 0.01808 | -0.0382 | -76.9082
-14 | -1.352 | 0.01686 | -0.036 | -80.1898
-13.5 | -1.3086 | 0.01572 | -0.0345 | -83.2443
-13 | -1.2625 | 0.01468 | -0.0333 | -86.0014
-12.5 | -1.214 | 0.01378 | -0.0324 | -88.0987
-12 | -1.1638 | 0.01298 | -0.0317 | -89.661
-11.5 | -1.1122 | 0.01229 | -0.0311 | -90.4963
-11 | -1.0593 | 0.01171 | -0.0307 | -90.4611
-10.5 | -1.0063 | 0.01107 | -0.0303 | -90.9033
-10 | -0.9517 | 0.01063 | -0.0301 | -89.5296
-9.5 | -0.8968 | 0.01017 | -0.03 | -88.1809
-9 | -0.8415 | 0.00975 | -0.0299 | -86.3077
-8.5 | -0.7859 | 0.00935 | -0.0299 | -84.0535
-8 | -0.732 | 0.00853 | -0.0296 | -85.8148
-7.5 | -0.6761 | 0.00807 | -0.0297 | -83.7794
-7 | -0.6195 | 0.00768 | -0.0297 | -80.6641
-6.5 | -0.5626 | 0.00735 | -0.0299 | -76.5442
-6 | -0.5054 | 0.00706 | -0.0301 | -71.5864
-5.5 | -0.4479 | 0.00678 | -0.0304 | -66.0619
-5 | -0.3902 | 0.00656 | -0.0307 | -59.4817
-4.5 | -0.3323 | 0.00633 | -0.031 | -52.4961
-4 | -0.2743 | 0.00612 | -0.0313 | -44.8203
-3.5 | -0.2163 | 0.00593 | -0.0317 | -36.4755
-3 | -0.1581 | 0.00573 | -0.0321 | -27.5916
-2.5 | -0.0997 | 0.0056 | -0.0325 | -17.8036
-2 | -0.0413 | 0.00546 | -0.033 | -7.5641
-1.5 | 0.0168 | 0.00522 | -0.0335 | 3.2184
-1 | 0.0739 | 0.00462 | -0.034 | 15.9957
-0.5 | 0.1314 | 0.00414 | -0.0346 | 31.7391
0 | 0.1896 | 0.00396 | -0.0351 | 47.8788
0.5 | 0.2475 | 0.004 | -0.0356 | 61.875
1 | 0.3056 | 0.00408 | -0.0361 | 74.902
1.5 | 0.3638 | 0.00417 | -0.0366 | 87.2422
2 | 0.422 | 0.00425 | -0.0371 | 99.2941
2.5 | 0.4794 | 0.00446 | -0.0376 | 107.4888
3 | 0.5351 | 0.00494 | -0.0379 | 108.3198
3.5 | 0.5904 | 0.00549 | -0.0381 | 107.541
4 | 0.6466 | 0.00585 | -0.0384 | 110.5299
4.5 | 0.7029 | 0.00617 | -0.0387 | 113.9222
5 | 0.7591 | 0.00647 | -0.039 | 117.3261
5.5 | 0.8148 | 0.00683 | -0.0391 | 119.2972
6 | 0.8698 | 0.00724 | -0.0392 | 120.1381
6.5 | 0.925 | 0.00759 | -0.0393 | 121.8709
7 | 0.98 | 0.00793 | -0.0394 | 123.5813
7.5 | 1.0348 | 0.00824 | -0.0394 | 125.5825
8 | 1.0886 | 0.0086 | -0.0393 | 126.5814
8.5 | 1.1402 | 0.0091 | -0.0388 | 125.2967
9 | 1.1879 | 0.00951 | -0.0374 | 124.9106
9.5 | 1.2427 | 0.01007 | -0.0378 | 123.4062
10 | 1.2943 | 0.01058 | -0.0374 | 122.3346
10.5 | 1.3443 | 0.01119 | -0.0368 | 120.134
11 | 1.3924 | 0.01189 | -0.0359 | 117.1068
11.5 | 1.4401 | 0.01253 | -0.035 | 114.9322
12 | 1.4862 | 0.01321 | -0.0338 | 112.5057
12.5 | 1.5297 | 0.01396 | -0.0323 | 109.5774
13 | 1.5696 | 0.0148 | -0.0303 | 106.0541
13.5 | 1.5996 | 0.01579 | -0.0267 | 101.3046
14 | 1.6152 | 0.017 | -0.0211 | 95.0118
14.5 | 1.6343 | 0.01853 | -0.0171 | 88.1975
15 | 1.656 | 0.02024 | -0.014 | 81.8182
15.5 | 1.6798 | 0.02199 | -0.0116 | 76.3893
16 | 1.6995 | 0.0242 | -0.0093 | 70.2273
16.5 | 1.7169 | 0.02677 | -0.0073 | 64.1352
17 | 1.732 | 0.02969 | -0.0057 | 58.3361
17.5 | 1.7431 | 0.0331 | -0.0043 | 52.6616
18 | 1.7509 | 0.03703 | -0.0033 | 47.2833
18.5 | 1.759 | 0.04123 | -0.0029 | 42.6631
19 | 1.759 | 0.04659 | -0.0031 | 37.7549
19.5 | 1.7578 | 0.05246 | -0.0039 | 33.5074
20 | 1.7497 | 0.0596 | -0.0056 | 29.3574

## 101. Re 8M Mach 0.25 (1)
BIGFOIL.COM POLAR EXPORT
GA 35-212
GA 35-212 |  |  |  | Cl Max: | 1.254 | at alpha= | 10.5 | deg
JavaFoil+Calcfoil stall+Eppler ext transition |  |  |  | L/D Max: | 107.718 | at alpha= | 5.5 | deg
Re: | 8000000 |  |  | Cd Min: | 0.00461 | at alpha= | 0.5 | deg
Mach: | 0.25 |  |  | Cl=0 at alpha= | -1.6532 | deg
|  |  |  | @ Cl=0.1, Cd= | 0.0046677
|  |  |  | @ Cl=0.4, Cd= | 0.0047824
|  |  |  | @ Cl=0.6, Cd= | 0.10814
alpha (deg) | Cl | Cd | Cm | Cl/Cd
-14 | -0.241 | 0.09079 | -0.008 | -2.657
-13.5 | -0.295 | 0.08612 | -0.009 | -3.422
-13 | -0.342 | 0.0809 | -0.009 | -4.231
-12.5 | -0.386 | 0.07402 | -0.01 | -5.219
-12 | -0.424 | 0.07027 | -0.01 | -6.036
-11.5 | -0.512 | 0.02478 | -0.016 | -20.655
-11 | -0.57 | 0.01412 | -0.018 | -40.358
-10.5 | -0.604 | 0.01185 | -0.019 | -50.921
-10 | -0.627 | 0.01087 | -0.02 | -57.689
-9.5 | -0.64 | 0.00977 | -0.021 | -65.5
-9 | -0.642 | 0.00924 | -0.021 | -69.459
-8.5 | -0.634 | 0.00876 | -0.022 | -72.437
-8 | -0.619 | 0.00836 | -0.023 | -74.074
-7.5 | -0.596 | 0.00816 | -0.024 | -73.017
-7 | -0.566 | 0.00773 | -0.024 | -73.207
-6.5 | -0.53 | 0.00745 | -0.025 | -71.162
-6 | -0.488 | 0.00716 | -0.026 | -68.144
-5.5 | -0.442 | 0.00688 | -0.026 | -64.22
-5 | -0.391 | 0.0065 | -0.027 | -60.211
-4.5 | -0.338 | 0.00653 | -0.028 | -51.692
-4 | -0.282 | 0.00617 | -0.028 | -45.644
-3.5 | -0.224 | 0.00608 | -0.029 | -36.771
-3 | -0.164 | 0.00618 | -0.03 | -26.556
-2.5 | -0.104 | 0.00596 | -0.03 | -17.428
-2 | -0.043 | 0.00588 | -0.031 | -7.251
-1.5 | 0.019 | 0.00479 | -0.032 | 3.953
-1 | 0.081 | 0.00468 | -0.033 | 17.261
-0.5 | 0.143 | 0.00464 | -0.033 | 30.73
0 | 0.206 | 0.00462 | -0.034 | 44.618
0.5 | 0.268 | 0.00461 | -0.035 | 58.224
1 | 0.331 | 0.0047 | -0.036 | 70.342
1.5 | 0.393 | 0.00477 | -0.036 | 82.385
2 | 0.455 | 0.00488 | -0.037 | 93.277
2.5 | 0.517 | 0.00539 | -0.038 | 95.894
3 | 0.579 | 0.00542 | -0.038 | 106.772
3.5 | 0.64 | 0.00607 | -0.039 | 105.507
4 | 0.701 | 0.00712 | -0.04 | 98.443
4.5 | 0.762 | 0.00743 | -0.041 | 102.562
5 | 0.821 | 0.00777 | -0.041 | 105.666
5.5 | 0.878 | 0.00815 | -0.042 | 107.718
6 | 0.933 | 0.00877 | -0.043 | 106.431
6.5 | 0.986 | 0.00956 | -0.044 | 103.11
7 | 1.036 | 0.00996 | -0.044 | 104
7.5 | 1.083 | 0.01038 | -0.045 | 104.338
8 | 1.125 | 0.01089 | -0.046 | 103.303
8.5 | 1.163 | 0.01114 | -0.047 | 104.355
9 | 1.195 | 0.01179 | -0.047 | 101.329
9.5 | 1.221 | 0.01241 | -0.048 | 98.422
10 | 1.241 | 0.01281 | -0.049 | 96.866
10.5 | 1.254 | 0.01336 | -0.049 | 93.803
11 | 1.23 | 0.01548 | -0.049 | 79.457
11.5 | 1.22 | 0.01677 | -0.049 | 72.721
12 | 1.188 | 0.0185 | -0.05 | 64.209
12.5 | 1.141 | 0.02037 | -0.05 | 56.038
13 | 1.083 | 0.02289 | -0.05 | 47.315
13.5 | 1.014 | 0.02607 | -0.05 | 38.893
14 | 0.933 | 0.03075 | -0.05 | 30.348
14.5 | 0.821 | 0.04884 | -0.047 | 16.81
15 | 0.684 | 0.0942 | -0.038 | 7.262
15.5 | 0.597 | 0.10814 | -0.035 | 5.517

## 102. Re 8M Mach 0.25 (2)
BIGFOIL.COM POLAR EXPORT
GA 35-212
GA 35-212 |  |  |  | Cl Max: | 1.6715 | at alpha= | 16.5 | deg
XFOIL ncrit=9 |  |  |  | L/D Max: | 125.111 | at alpha= | 7.5 | deg
Re: | 8000000 |  |  | Cd Min: | 0.23637 | at alpha= | -19.5 | deg
Mach: | 0.25 |  |  | Cl=0 at alpha= | -1.6478 | deg
|  |  |  | @ Cl=0.1, Cd= | 0.0044696
|  |  |  | @ Cl=0.4, Cd= | 0.0042254
|  |  |  | @ Cl=0.6, Cd= | 0.0055062
alpha (deg) | Cl | Cd | Cm | Cl/Cd
-19.5 | -0.7454 | 0.23637 | 0.0613 | -3.1535
-19 | -0.7275 | 0.22937 | 0.0567 | -3.1717
-18.5 | -0.7101 | 0.22204 | 0.0522 | -3.1981
-18 | -0.6896 | 0.21662 | 0.048 | -3.1835
-17.5 | -0.672 | 0.20944 | 0.0436 | -3.2086
-17 | -0.6553 | 0.2014 | 0.0391 | -3.2537
-16 | -0.6291 | 0.1829 | 0.0294 | -3.4396
-15.5 | -0.6202 | 0.17244 | 0.0242 | -3.5966
-14 | -0.6942 | 0.11778 | -0.0038 | -5.894
-13.5 | -0.8946 | 0.06974 | -0.03 | -12.8276
-13 | -0.9415 | 0.04845 | -0.0533 | -19.4324
-12.5 | -0.9886 | 0.03843 | -0.0575 | -25.7247
-12 | -1.0416 | 0.03123 | -0.054 | -33.3525
-11.5 | -1.0771 | 0.0245 | -0.0468 | -43.9633
-11 | -1.0681 | 0.0189 | -0.0426 | -56.5132
-10.5 | -1.033 | 0.01549 | -0.0398 | -66.6882
-10 | -0.9846 | 0.01355 | -0.0379 | -72.6642
-9.5 | -0.9327 | 0.01199 | -0.0363 | -77.7898
-9 | -0.8773 | 0.0109 | -0.0352 | -80.4862
-8.5 | -0.8196 | 0.01014 | -0.0343 | -80.8284
-8 | -0.7605 | 0.00964 | -0.0338 | -78.89
-7.5 | -0.7036 | 0.00872 | -0.033 | -80.6881
-7 | -0.6448 | 0.00811 | -0.0326 | -79.5068
-6.5 | -0.5851 | 0.00767 | -0.0324 | -76.2842
-6 | -0.5252 | 0.0073 | -0.0323 | -71.9452
-5.5 | -0.4651 | 0.00696 | -0.0322 | -66.8247
-5 | -0.4049 | 0.00668 | -0.0323 | -60.6138
-4.5 | -0.3445 | 0.00645 | -0.0325 | -53.4109
-4 | -0.2842 | 0.00619 | -0.0327 | -45.9128
-3.5 | -0.2238 | 0.00601 | -0.0329 | -37.2379
-3 | -0.1634 | 0.00579 | -0.0333 | -28.2211
-2.5 | -0.103 | 0.00564 | -0.0336 | -18.2624
-2 | -0.0424 | 0.0055 | -0.0341 | -7.7091
-1.5 | 0.0178 | 0.00528 | -0.0345 | 3.3712
-1 | 0.0767 | 0.00467 | -0.035 | 16.424
-0.5 | 0.136 | 0.00416 | -0.0356 | 32.6923
0 | 0.1961 | 0.00397 | -0.0361 | 49.3955
0.5 | 0.2561 | 0.004 | -0.0367 | 64.025
1 | 0.3161 | 0.00409 | -0.0372 | 77.2861
1.5 | 0.3763 | 0.00419 | -0.0377 | 89.8091
2 | 0.4365 | 0.00428 | -0.0382 | 101.986
2.5 | 0.4958 | 0.00451 | -0.0386 | 109.9335
3 | 0.5532 | 0.00503 | -0.0389 | 109.9801
3.5 | 0.6102 | 0.00561 | -0.039 | 108.7701
4 | 0.6686 | 0.00598 | -0.0392 | 111.806
4.5 | 0.727 | 0.00629 | -0.0394 | 115.5803
5 | 0.7854 | 0.0066 | -0.0396 | 119
5.5 | 0.8431 | 0.007 | -0.0396 | 120.4429
6 | 0.9002 | 0.00746 | -0.0394 | 120.6702
6.5 | 0.9577 | 0.00783 | -0.0393 | 122.3116
7 | 1.0154 | 0.00816 | -0.0391 | 124.4363
7.5 | 1.0722 | 0.00857 | -0.0387 | 125.1109
8 | 1.1277 | 0.00904 | -0.0381 | 124.7456
8.5 | 1.1811 | 0.00962 | -0.0371 | 122.7755
9 | 1.232 | 0.01009 | -0.0354 | 122.1011
9.5 | 1.2885 | 0.01065 | -0.0349 | 120.9859
10 | 1.3409 | 0.01134 | -0.0337 | 118.2451
10.5 | 1.3908 | 0.01216 | -0.032 | 114.375
11 | 1.4402 | 0.0129 | -0.0302 | 111.6434
11.5 | 1.4862 | 0.01375 | -0.0279 | 108.0873
12 | 1.5275 | 0.01472 | -0.0249 | 103.7704
12.5 | 1.5495 | 0.01586 | -0.0188 | 97.6986
13 | 1.5674 | 0.01749 | -0.0133 | 89.6169
13.5 | 1.5867 | 0.01954 | -0.009 | 81.2027
14 | 1.6095 | 0.0217 | -0.0057 | 74.1705
14.5 | 1.6288 | 0.02434 | -0.0027 | 66.9187
15 | 1.6461 | 0.02736 | -0.0001 | 60.1645
15.5 | 1.6619 | 0.03072 | 0.0019 | 54.0983
16 | 1.666 | 0.0353 | 0.0037 | 47.1955
16.5 | 1.6715 | 0.04009 | 0.0046 | 41.6937
17 | 1.6688 | 0.04614 | 0.0047 | 36.1682
17.5 | 1.6613 | 0.05324 | 0.0037 | 31.204
18 | 1.6475 | 0.0617 | 0.0015 | 26.7018
18.5 | 1.6301 | 0.07128 | -0.0021 | 22.869
19 | 1.5979 | 0.08369 | -0.008 | 19.0931
19.5 | 1.5594 | 0.09809 | -0.016 | 15.8976
20 | 1.512 | 0.11495 | -0.0263 | 13.1535

## 103. Re 8M Mach 0.50 (1)
BIGFOIL.COM POLAR EXPORT
GA 35-212
GA 35-212 |  |  |  | Cl Max: | 1.216 | at alpha= | 20 | deg
JavaFoil+Calcfoil stall+Eppler ext transition |  |  |  | L/D Max: | 110.516 | at alpha= | 3 | deg
Re: | 8000000 |  |  | Cd Min: | 0.0048 | at alpha= | -0.5 | deg
Mach: | 0.5 |  |  | Cl=0 at alpha= | -1.6522 | deg
|  |  |  | @ Cl=0.1, Cd= | 0.0048342
|  |  |  | @ Cl=0.4, Cd= | 0.0048952
|  |  |  | @ Cl=0.6, Cd= | 0.0056033
alpha (deg) | Cl | Cd | Cm | Cl/Cd
-20 | -1.002 | 0.14962 | -0.006 | -6.696
-19.5 | -0.972 | 0.14857 | -0.006 | -6.546
-19 | -0.946 | 0.142 | -0.006 | -6.664
-18.5 | -0.924 | 0.1449 | -0.007 | -6.378
-18 | -0.899 | 0.1341 | -0.008 | -6.706
-17.5 | -0.872 | 0.12797 | -0.008 | -6.816
-17 | -0.843 | 0.12479 | -0.008 | -6.758
-16.5 | -0.815 | 0.12057 | -0.008 | -6.762
-16 | -0.787 | 0.11703 | -0.008 | -6.725
-15.5 | -0.758 | 0.11336 | -0.008 | -6.688
-15 | -0.731 | 0.10808 | -0.009 | -6.766
-14.5 | -0.704 | 0.10378 | -0.009 | -6.788
-14 | -0.678 | 0.10054 | -0.009 | -6.74
-13.5 | -0.651 | 0.09738 | -0.01 | -6.682
-13 | -0.624 | 0.0924 | -0.01 | -6.757
-12.5 | -0.597 | 0.08557 | -0.01 | -6.978
-12 | -0.57 | 0.07996 | -0.011 | -7.133
-11.5 | -0.544 | 0.07293 | -0.011 | -7.453
-11 | -0.518 | 0.06647 | -0.012 | -7.798
-10.5 | -0.5 | 0.05536 | -0.015 | -9.027
-10 | -0.543 | 0.01557 | -0.022 | -34.9
-9.5 | -0.522 | 0.01198 | -0.023 | -43.595
-9 | -0.405 | 0.05709 | -0.012 | -7.095
-8.5 | -0.38 | 0.05071 | -0.014 | -7.492
-8 | -0.429 | 0.00993 | -0.025 | -43.151
-7.5 | -0.395 | 0.00957 | -0.026 | -41.291
-7 | -0.364 | 0.00847 | -0.027 | -42.952
-6.5 | -0.33 | 0.00868 | -0.028 | -37.998
-6 | -0.296 | 0.0082 | -0.029 | -36.143
-5.5 | -0.4 | 0.00812 | -0.029 | -49.312
-5 | -0.399 | 0.00736 | -0.03 | -54.191
-4.5 | -0.36 | 0.00697 | -0.031 | -51.578
-4 | -0.307 | 0.00693 | -0.032 | -44.255
-3.5 | -0.247 | 0.00642 | -0.032 | -38.433
-3 | -0.182 | 0.00652 | -0.033 | -27.947
-2.5 | -0.116 | 0.00635 | -0.034 | -18.204
-2 | -0.048 | 0.00612 | -0.035 | -7.783
-1.5 | 0.021 | 0.00495 | -0.036 | 4.273
-1 | 0.09 | 0.00484 | -0.037 | 18.647
-0.5 | 0.159 | 0.0048 | -0.037 | 33.196
0 | 0.23 | 0.00481 | -0.038 | 47.865
0.5 | 0.3 | 0.00482 | -0.039 | 62.252
1 | 0.37 | 0.00483 | -0.04 | 76.639
1.5 | 0.439 | 0.00498 | -0.041 | 88.095
2 | 0.508 | 0.00516 | -0.041 | 98.541
2.5 | 0.577 | 0.00548 | -0.042 | 105.261
3 | 0.646 | 0.00585 | -0.043 | 110.516
3.5 | 0.715 | 0.00681 | -0.044 | 104.963
4 | 0.782 | 0.00753 | -0.045 | 103.794
4.5 | 0.848 | 0.0083 | -0.045 | 102.211
5 | 0.912 | 0.00883 | -0.046 | 103.243
5.5 | 0.971 | 0.00975 | -0.047 | 99.556
6 | 1.024 | 0.01082 | -0.048 | 94.633
6.5 | 1.068 | 0.01143 | -0.049 | 93.436
7 | 1.099 | 0.01215 | -0.05 | 90.439
7.5 | 1.104 | 0.01316 | -0.05 | 83.865
8 | 1.03 | 0.01453 | -0.05 | 70.907
8.5 | 0.683 | 0.01586 | -0.051 | 43.069
9 | 0.709 | 0.0181 | -0.051 | 39.183
9.5 | 0.733 | 0.02139 | -0.051 | 34.272
10 | 0.758 | 0.0238 | -0.051 | 31.872
10.5 | 0.766 | 0.03131 | -0.049 | 24.451
11 | 0.71 | 0.07245 | -0.033 | 9.807
11.5 | 0.736 | 0.08026 | -0.033 | 9.172
12 | 0.77 | 0.08189 | -0.036 | 9.404
12.5 | 0.793 | 0.09282 | -0.034 | 8.543
13 | 0.816 | 0.09465 | -0.032 | 8.625
13.5 | 0.847 | 0.09852 | -0.035 | 8.601
14 | 0.878 | 0.10111 | -0.037 | 8.688
14.5 | 0.911 | 0.10325 | -0.039 | 8.819
15 | 0.942 | 0.1064 | -0.041 | 8.857
15.5 | 0.969 | 0.11404 | -0.041 | 8.494
16 | 0.988 | 0.13275 | -0.039 | 7.442
16.5 | 1.015 | 0.12051 | -0.04 | 8.423
17 | 1.046 | 0.12314 | -0.041 | 8.492
17.5 | 1.084 | 0.12121 | -0.045 | 8.943
18 | 1.12 | 0.12117 | -0.047 | 9.244
18.5 | 1.151 | 0.1252 | -0.048 | 9.192
19 | 1.173 | 0.13664 | -0.048 | 8.581
19.5 | 1.181 | 0.14745 | -0.044 | 8.007
20 | 1.216 | 0.14731 | -0.047 | 8.256

## 104. Re 8M Mach 0.50 (2)
BIGFOIL.COM POLAR EXPORT
GA 35-212
GA 35-212 |  |  |  | Cl Max: | 1.3674 | at alpha= | 9.5 | deg
XFOIL ncrit=9 |  |  |  | L/D Max: | 123.281 | at alpha= | 6.5 | deg
Re: | 8000000 |  |  | Cd Min: | 0.27338 | at alpha= | -20 | deg
Mach: | 0.5 |  |  | Cl=0 at alpha= | -1.6578 | deg
|  |  |  | @ Cl=0.1, Cd= | 0.0048176
|  |  |  | @ Cl=0.4, Cd= | 0.0042484
|  |  |  | @ Cl=0.6, Cd= | 0.0050242
alpha (deg) | Cl | Cd | Cm | Cl/Cd
-20 | -0.8286 | 0.27338 | 0.0824 | -3.0309
-19.5 | -0.8065 | 0.26425 | 0.0769 | -3.052
-19 | -0.784 | 0.25578 | 0.0715 | -3.0651
-18.5 | -0.7593 | 0.24924 | 0.0665 | -3.0465
-18 | -0.739 | 0.23864 | 0.0609 | -3.0967
-17.5 | -0.7167 | 0.23015 | 0.0557 | -3.1141
-17 | -0.6946 | 0.22146 | 0.0505 | -3.1365
-15.5 | -0.6354 | 0.19613 | 0.037 | -3.2397
-15 | -0.6118 | 0.18723 | 0.0311 | -3.2676
-14.5 | -0.5936 | 0.17812 | 0.0261 | -3.3326
-14 | -0.574 | 0.16959 | 0.0212 | -3.3846
-13 | -0.5446 | 0.15002 | 0.0105 | -3.6302
-12.5 | -0.5269 | 0.14183 | 0.0057 | -3.715
-12 | -0.5112 | 0.13319 | 0.0008 | -3.8381
-11.5 | -0.4976 | 0.1243 | -0.0042 | -4.0032
-11 | -0.4896 | 0.11431 | -0.0097 | -4.2831
-10.5 | -0.4823 | 0.10472 | -0.0152 | -4.6056
-10 | -0.4817 | 0.09428 | -0.0212 | -5.1092
-9.5 | -0.4828 | 0.08413 | -0.0274 | -5.7387
-9 | -0.4939 | 0.07257 | -0.0348 | -6.8058
-8.5 | -0.5025 | 0.0604 | -0.0438 | -8.3195
-8 | -0.533 | 0.04666 | -0.0561 | -11.4231
-7.5 | -0.5668 | 0.03945 | -0.0581 | -14.3676
-6.5 | -0.5953 | 0.0244 | -0.0515 | -24.3975
-6 | -0.5786 | 0.01557 | -0.0476 | -37.1612
-5.5 | -0.5349 | 0.00986 | -0.0439 | -54.2495
-5 | -0.4707 | 0.008 | -0.0415 | -58.8375
-4.5 | -0.4008 | 0.00716 | -0.0401 | -55.9777
-4 | -0.3296 | 0.00666 | -0.0393 | -49.4895
-3.5 | -0.2586 | 0.00631 | -0.0388 | -40.9826
-3 | -0.1878 | 0.00605 | -0.0387 | -31.0413
-2.5 | -0.1177 | 0.00582 | -0.0387 | -20.2234
-2 | -0.0477 | 0.00564 | -0.0389 | -8.4574
-1.5 | 0.022 | 0.0055 | -0.0392 | 4
-1 | 0.0899 | 0.00492 | -0.0397 | 18.2724
-0.5 | 0.157 | 0.00424 | -0.0403 | 37.0283
0 | 0.2259 | 0.00405 | -0.0408 | 55.7778
0.5 | 0.2951 | 0.00403 | -0.0414 | 73.2258
1 | 0.3636 | 0.00418 | -0.0419 | 86.9856
1.5 | 0.4328 | 0.00431 | -0.0424 | 100.4176
2 | 0.5021 | 0.00444 | -0.0429 | 113.0856
2.5 | 0.5704 | 0.00471 | -0.0431 | 121.104
3 | 0.6354 | 0.0054 | -0.043 | 117.6667
3.5 | 0.6998 | 0.00613 | -0.0427 | 114.1599
4 | 0.7671 | 0.00657 | -0.0424 | 116.758
4.5 | 0.8351 | 0.00694 | -0.0419 | 120.3314
5 | 0.9027 | 0.0074 | -0.0411 | 121.9865
5.5 | 0.9687 | 0.008 | -0.0398 | 121.0875
6 | 1.0363 | 0.00849 | -0.0384 | 122.0612
6.5 | 1.1046 | 0.00896 | -0.0366 | 123.2812
7 | 1.1704 | 0.00959 | -0.0342 | 122.0438
7.5 | 1.2328 | 0.0104 | -0.0309 | 118.5385
8 | 1.2931 | 0.01123 | -0.0268 | 115.1469
8.5 | 1.3424 | 0.01225 | -0.0207 | 109.5837
9 | 1.3648 | 0.01386 | -0.0113 | 98.4704
9.5 | 1.3674 | 0.01721 | -0.0025 | 79.4538
10 | 1.3528 | 0.02252 | 0.0045 | 60.071
10.5 | 1.3243 | 0.02955 | 0.0092 | 44.8156
11 | 1.2921 | 0.03781 | 0.0111 | 34.1735
11.5 | 1.2538 | 0.04781 | 0.0098 | 26.2246
12 | 1.2194 | 0.05901 | 0.0056 | 20.6643
12.5 | 1.1844 | 0.07186 | -0.0013 | 16.482
13 | 1.1545 | 0.08562 | -0.0098 | 13.484
13.5 | 1.1273 | 0.10042 | -0.0195 | 11.2259
14 | 1.1046 | 0.1153 | -0.0291 | 9.5802
14.5 | 1.0841 | 0.12985 | -0.0385 | 8.3489

## 105. Re 10M Mach 0.00 (1)
BIGFOIL.COM POLAR EXPORT
GA 35-212
GA 35-212 |  |  |  | Cl Max: | 1.322 | at alpha= | 12 | deg
JavaFoil+Calcfoil stall+Eppler ext transition |  |  |  | L/D Max: | 114.07 | at alpha= | 6.5 | deg
Re: | 10000000 |  |  | Cd Min: | 0.00449 | at alpha= | 0 | deg
Mach: | 0 |  |  | Cl=0 at alpha= | -1.6525 | deg
|  |  |  | @ Cl=0.1, Cd= | 0.004629
|  |  |  | @ Cl=0.4, Cd= | 0.0048233
|  |  |  | @ Cl=0.6, Cd= | 0.00601
alpha (deg) | Cl | Cd | Cm | Cl/Cd
-16.5 | -0.513 | 0.1082 | -0.007 | -4.745
-16 | -0.537 | 0.09286 | -0.008 | -5.779
-15.5 | -0.548 | 0.09457 | -0.008 | -5.789
-15 | -0.566 | 0.08616 | -0.009 | -6.563
-14.5 | -0.583 | 0.07818 | -0.01 | -7.455
-14 | -0.63 | 0.04588 | -0.012 | -13.727
-13.5 | -0.668 | 0.02849 | -0.014 | -23.448
-13 | -0.7 | 0.01896 | -0.015 | -36.891
-12.5 | -0.724 | 0.01388 | -0.016 | -52.183
-12 | -0.733 | 0.01287 | -0.017 | -56.943
-11.5 | -0.743 | 0.01106 | -0.018 | -67.182
-11 | -0.742 | 0.01052 | -0.018 | -70.577
-10.5 | -0.74 | 0.00966 | -0.019 | -76.627
-10 | -0.73 | 0.00916 | -0.02 | -79.688
-9.5 | -0.715 | 0.00875 | -0.02 | -81.636
-9 | -0.695 | 0.00875 | -0.021 | -79.365
-8.5 | -0.67 | 0.00845 | -0.021 | -79.257
-8 | -0.641 | 0.00768 | -0.022 | -83.476
-7.5 | -0.607 | 0.00759 | -0.023 | -79.956
-7 | -0.569 | 0.0072 | -0.023 | -79.042
-6.5 | -0.527 | 0.00694 | -0.024 | -76.011
-6 | -0.482 | 0.00668 | -0.025 | -72.129
-5.5 | -0.434 | 0.00645 | -0.025 | -67.244
-5 | -0.383 | 0.00637 | -0.026 | -60.013
-4.5 | -0.329 | 0.00622 | -0.027 | -52.916
-4 | -0.274 | 0.00602 | -0.027 | -45.516
-3.5 | -0.217 | 0.00587 | -0.028 | -37.011
-3 | -0.159 | 0.00583 | -0.029 | -27.318
-2.5 | -0.101 | 0.00575 | -0.03 | -17.487
-2 | -0.041 | 0.00572 | -0.03 | -7.228
-1.5 | 0.018 | 0.00472 | -0.031 | 3.886
-1 | 0.078 | 0.00464 | -0.032 | 16.845
-0.5 | 0.138 | 0.00461 | -0.032 | 29.985
0 | 0.2 | 0.00449 | -0.033 | 44.46
0.5 | 0.26 | 0.00454 | -0.034 | 57.315
1 | 0.32 | 0.00462 | -0.034 | 69.339
1.5 | 0.38 | 0.00479 | -0.035 | 79.374
2 | 0.44 | 0.00489 | -0.036 | 90.113
2.5 | 0.5 | 0.00532 | -0.037 | 94.049
3 | 0.56 | 0.00569 | -0.037 | 98.45
3.5 | 0.62 | 0.00617 | -0.038 | 100.435
4 | 0.679 | 0.00668 | -0.039 | 101.726
4.5 | 0.738 | 0.00697 | -0.039 | 105.862
5 | 0.796 | 0.00728 | -0.04 | 109.243
5.5 | 0.852 | 0.00772 | -0.041 | 110.274
6 | 0.906 | 0.00821 | -0.042 | 110.451
6.5 | 0.959 | 0.00841 | -0.042 | 114.07
7 | 1.01 | 0.00922 | -0.043 | 109.508
7.5 | 1.058 | 0.00957 | -0.044 | 110.543
8 | 1.103 | 0.00997 | -0.044 | 110.694
8.5 | 1.146 | 0.01037 | -0.045 | 110.439
9 | 1.184 | 0.01063 | -0.046 | 111.411
9.5 | 1.219 | 0.01108 | -0.046 | 110.022
10 | 1.25 | 0.01163 | -0.047 | 107.481
10.5 | 1.277 | 0.01197 | -0.048 | 106.708
11 | 1.299 | 0.01236 | -0.049 | 105.094
11.5 | 1.317 | 0.01293 | -0.049 | 101.817
12 | 1.322 | 0.01364 | -0.05 | 96.876
12.5 | 1.287 | 0.01584 | -0.049 | 81.249
13 | 1.27 | 0.01731 | -0.05 | 73.356
13.5 | 1.247 | 0.01873 | -0.05 | 66.6
14 | 1.22 | 0.02065 | -0.05 | 59.048
14.5 | 1.188 | 0.02279 | -0.05 | 52.115
15 | 1.151 | 0.02543 | -0.051 | 45.27
15.5 | 1.112 | 0.02847 | -0.051 | 39.061
16 | 1.065 | 0.03394 | -0.051 | 31.39
16.5 | 1.012 | 0.04284 | -0.05 | 23.622
17 | 0.962 | 0.05135 | -0.049 | 18.743

## 106. Re 10M Mach 0.00 (2)
BIGFOIL.COM POLAR EXPORT
GA 35-212
GA 35-212 |  |  |  | Cl Max: | 1.8032 | at alpha= | 19.5 | deg
XFOIL ncrit=9 |  |  |  | L/D Max: | 130.3 | at alpha= | 8 | deg
Re: | 10000000 |  |  | Cd Min: | 0.07491 | at alpha= | -20 | deg
Mach: | 0 |  |  | Cl=0 at alpha= | -1.6431 | deg
|  |  |  | @ Cl=0.1, Cd= | 0.0045568
|  |  |  | @ Cl=0.4, Cd= | 0.0042433
|  |  |  | @ Cl=0.6, Cd= | 0.0055571
alpha (deg) | Cl | Cd | Cm | Cl/Cd
-20 | -1.3708 | 0.07491 | -0.0311 | -18.2993
-19.5 | -1.4514 | 0.05507 | -0.0439 | -26.3555
-19 | -1.4996 | 0.04267 | -0.0506 | -35.1441
-18.5 | -1.507 | 0.03643 | -0.0529 | -41.367
-18 | -1.5284 | 0.0298 | -0.0536 | -51.2886
-17.5 | -1.5363 | 0.02552 | -0.0517 | -60.1998
-17 | -1.5262 | 0.02326 | -0.0489 | -65.6148
-16.5 | -1.5286 | 0.02122 | -0.0427 | -72.0358
-16 | -1.5103 | 0.01938 | -0.0387 | -77.9309
-15 | -1.4412 | 0.01667 | -0.0344 | -86.4547
-14.5 | -1.4002 | 0.01568 | -0.0328 | -89.2985
-14 | -1.356 | 0.01471 | -0.0316 | -92.1822
-13.5 | -1.3104 | 0.01372 | -0.0307 | -95.5102
-13 | -1.2623 | 0.0129 | -0.03 | -97.8527
-12.5 | -1.2125 | 0.01219 | -0.0294 | -99.4668
-12 | -1.1613 | 0.01159 | -0.0291 | -100.1984
-11.5 | -1.109 | 0.01107 | -0.0289 | -100.1807
-11 | -1.0557 | 0.01063 | -0.0287 | -99.3133
-10.5 | -1.0024 | 0.01013 | -0.0286 | -98.9536
-10 | -0.9479 | 0.00976 | -0.0286 | -97.1209
-9.5 | -0.8931 | 0.00938 | -0.0287 | -95.2132
-9 | -0.8381 | 0.00902 | -0.0287 | -92.9157
-8.5 | -0.7828 | 0.00867 | -0.0288 | -90.2884
-8 | -0.7277 | 0.00821 | -0.0289 | -88.6358
-7.5 | -0.6723 | 0.00773 | -0.029 | -86.9728
-7 | -0.6162 | 0.00735 | -0.0291 | -83.8367
-6.5 | -0.5597 | 0.00704 | -0.0294 | -79.5028
-6 | -0.5028 | 0.00675 | -0.0296 | -74.4889
-5.5 | -0.4457 | 0.0065 | -0.0299 | -68.5692
-5 | -0.3884 | 0.00629 | -0.0303 | -61.7488
-4.5 | -0.3308 | 0.00611 | -0.0307 | -54.1408
-4 | -0.2732 | 0.0059 | -0.031 | -46.3051
-3.5 | -0.2153 | 0.00571 | -0.0315 | -37.7058
-3 | -0.1575 | 0.00555 | -0.0319 | -28.3784
-2.5 | -0.0994 | 0.0054 | -0.0323 | -18.4074
-2 | -0.0414 | 0.00529 | -0.0328 | -7.8261
-1.5 | 0.0166 | 0.00513 | -0.0333 | 3.2359
0 | 0.1883 | 0.00395 | -0.0349 | 47.6709
0.5 | 0.2458 | 0.00402 | -0.0354 | 61.1443
1 | 0.3037 | 0.00408 | -0.0359 | 74.4363
1.5 | 0.3616 | 0.00413 | -0.0364 | 87.5545
2 | 0.4192 | 0.0043 | -0.0369 | 97.4884
2.5 | 0.4757 | 0.00462 | -0.0373 | 102.9654
3 | 0.5313 | 0.00508 | -0.0377 | 104.5866
3.5 | 0.587 | 0.00549 | -0.038 | 106.9217
4 | 0.6432 | 0.00578 | -0.0383 | 111.2803
4.5 | 0.6994 | 0.00605 | -0.0387 | 115.6033
5 | 0.7555 | 0.00631 | -0.039 | 119.7306
5.5 | 0.811 | 0.00663 | -0.0392 | 122.3228
6 | 0.8659 | 0.00702 | -0.0394 | 123.3476
6.5 | 0.921 | 0.00734 | -0.0396 | 125.4768
7 | 0.976 | 0.00763 | -0.0398 | 127.9161
7.5 | 1.0304 | 0.00796 | -0.0399 | 129.4472
8 | 1.0841 | 0.00832 | -0.0399 | 130.3005
8.5 | 1.1365 | 0.00877 | -0.0397 | 129.5895
9 | 1.188 | 0.00922 | -0.0394 | 128.8503
9.5 | 1.236 | 0.0096 | -0.0383 | 128.75
10 | 1.2899 | 0.01004 | -0.0385 | 128.4761
10.5 | 1.3399 | 0.01062 | -0.0381 | 126.1676
11 | 1.3891 | 0.01121 | -0.0376 | 123.9161
11.5 | 1.4377 | 0.01177 | -0.037 | 122.1495
12 | 1.4849 | 0.01238 | -0.0362 | 119.9435
12.5 | 1.5297 | 0.01308 | -0.0351 | 116.9495
13 | 1.5719 | 0.01385 | -0.0336 | 113.4946
13.5 | 1.6098 | 0.01475 | -0.0316 | 109.139
14 | 1.6404 | 0.01566 | -0.0282 | 104.751
14.5 | 1.6586 | 0.01664 | -0.023 | 99.6755
15 | 1.6792 | 0.01795 | -0.0192 | 93.5487
15.5 | 1.7032 | 0.01936 | -0.0164 | 87.9752
16 | 1.7241 | 0.02114 | -0.0138 | 81.5563
16.5 | 1.7436 | 0.02321 | -0.0114 | 75.1228
17 | 1.7604 | 0.02565 | -0.0094 | 68.6316
17.5 | 1.774 | 0.0285 | -0.0076 | 62.2456
18 | 1.7844 | 0.03181 | -0.0062 | 56.0956
18.5 | 1.7967 | 0.03513 | -0.0052 | 51.1443
19 | 1.7994 | 0.03962 | -0.0046 | 45.4165
19.5 | 1.8032 | 0.04431 | -0.0045 | 40.6951
20 | 1.8006 | 0.05009 | -0.0051 | 35.9473

## 107. Re 10M Mach 0.10 (1)
BIGFOIL.COM POLAR EXPORT
GA 35-212
GA 35-212 |  |  |  | Cl Max: | 1.311 | at alpha= | 11.5 | deg
JavaFoil+Calcfoil stall+Eppler ext transition |  |  |  | L/D Max: | 114.422 | at alpha= | 6.5 | deg
Re: | 10000000 |  |  | Cd Min: | 0.00453 | at alpha= | 0 | deg
Mach: | 0.1 |  |  | Cl=0 at alpha= | -1.65 | deg
|  |  |  | @ Cl=0.1, Cd= | 0.004652
|  |  |  | @ Cl=0.4, Cd= | 0.0048277
|  |  |  | @ Cl=0.6, Cd= | 0.006003
alpha (deg) | Cl | Cd | Cm | Cl/Cd
-16 | -0.488 | 0.09833 | -0.008 | -4.967
-15.5 | -0.504 | 0.09796 | -0.008 | -5.143
-15 | -0.523 | 0.09048 | -0.009 | -5.785
-14.5 | -0.543 | 0.08323 | -0.009 | -6.521
-14 | -0.575 | 0.06309 | -0.011 | -9.111
-13.5 | -0.623 | 0.03593 | -0.013 | -17.331
-13 | -0.659 | 0.02326 | -0.015 | -28.324
-12.5 | -0.694 | 0.01492 | -0.016 | -46.499
-12 | -0.706 | 0.01368 | -0.017 | -51.595
-11.5 | -0.722 | 0.01133 | -0.018 | -63.731
-11 | -0.726 | 0.01065 | -0.018 | -68.148
-10.5 | -0.726 | 0.00988 | -0.019 | -73.446
-10 | -0.72 | 0.00929 | -0.02 | -77.516
-9.5 | -0.707 | 0.00883 | -0.02 | -80.077
-9 | -0.689 | 0.00882 | -0.021 | -78.134
-8.5 | -0.667 | 0.0085 | -0.022 | -78.398
-8 | -0.639 | 0.00781 | -0.022 | -81.79
-7.5 | -0.606 | 0.00763 | -0.023 | -79.51
-7 | -0.569 | 0.00729 | -0.024 | -78.116
-6.5 | -0.528 | 0.00701 | -0.024 | -75.294
-6 | -0.483 | 0.00704 | -0.025 | -68.678
-5.5 | -0.435 | 0.00651 | -0.026 | -66.841
-5 | -0.384 | 0.00633 | -0.026 | -60.633
-4.5 | -0.33 | 0.00623 | -0.027 | -53.018
-4 | -0.275 | 0.00597 | -0.028 | -46.075
-3.5 | -0.218 | 0.00589 | -0.028 | -37.051
-3 | -0.16 | 0.00585 | -0.029 | -27.367
-2.5 | -0.101 | 0.00576 | -0.03 | -17.546
-2 | -0.042 | 0.00572 | -0.03 | -7.257
-1.5 | 0.018 | 0.00471 | -0.031 | 3.906
-1 | 0.079 | 0.00468 | -0.032 | 16.787
-0.5 | 0.139 | 0.0046 | -0.032 | 30.198
0 | 0.201 | 0.00453 | -0.033 | 44.298
0.5 | 0.261 | 0.00455 | -0.034 | 57.407
1 | 0.322 | 0.00464 | -0.035 | 69.349
1.5 | 0.382 | 0.00481 | -0.035 | 79.511
2 | 0.443 | 0.00487 | -0.036 | 90.866
2.5 | 0.503 | 0.00529 | -0.037 | 95.105
3 | 0.563 | 0.00567 | -0.037 | 99.317
3.5 | 0.623 | 0.00621 | -0.038 | 100.389
4 | 0.683 | 0.00676 | -0.039 | 101.055
4.5 | 0.742 | 0.00705 | -0.04 | 105.188
5 | 0.8 | 0.00733 | -0.04 | 109.022
5.5 | 0.856 | 0.0078 | -0.041 | 109.654
6 | 0.911 | 0.0082 | -0.042 | 110.972
6.5 | 0.963 | 0.00842 | -0.042 | 114.422
7 | 1.014 | 0.00926 | -0.043 | 109.532
7.5 | 1.062 | 0.00967 | -0.044 | 109.794
8 | 1.107 | 0.0099 | -0.045 | 111.833
8.5 | 1.149 | 0.01048 | -0.045 | 109.625
9 | 1.187 | 0.01071 | -0.046 | 110.843
9.5 | 1.221 | 0.01119 | -0.047 | 109.06
10 | 1.25 | 0.01176 | -0.047 | 106.31
10.5 | 1.275 | 0.01211 | -0.048 | 105.279
11 | 1.296 | 0.01251 | -0.049 | 103.604
11.5 | 1.311 | 0.0131 | -0.049 | 100.066
12 | 1.286 | 0.01502 | -0.049 | 85.641
12.5 | 1.272 | 0.01628 | -0.049 | 78.143
13 | 1.25 | 0.01772 | -0.05 | 70.579
13.5 | 1.223 | 0.01938 | -0.05 | 63.104
14 | 1.19 | 0.02147 | -0.05 | 55.436
14.5 | 1.152 | 0.02392 | -0.051 | 48.181
15 | 1.111 | 0.02666 | -0.051 | 41.684
15.5 | 1.063 | 0.03144 | -0.051 | 33.801
16 | 1.011 | 0.0373 | -0.05 | 27.109
16.5 | 0.948 | 0.05002 | -0.049 | 18.949

## 108. Re 10M Mach 0.10 (2)
BIGFOIL.COM POLAR EXPORT
GA 35-212
GA 35-212 |  |  |  | Cl Max: | 1.7846 | at alpha= | 18.5 | deg
XFOIL ncrit=9 |  |  |  | L/D Max: | 130.072 | at alpha= | 8 | deg
Re: | 10000000 |  |  | Cd Min: | 0.08734 | at alpha= | -19.5 | deg
Mach: | 0.1 |  |  | Cl=0 at alpha= | -1.6414 | deg
|  |  |  | @ Cl=0.1, Cd= | 0.0045021
|  |  |  | @ Cl=0.4, Cd= | 0.004236
|  |  |  | @ Cl=0.6, Cd= | 0.0055565
alpha (deg) | Cl | Cd | Cm | Cl/Cd
-19.5 | -1.2787 | 0.08734 | -0.0242 | -14.6405
-19 | -1.3819 | 0.06181 | -0.0417 | -22.3572
-18.5 | -1.412 | 0.05074 | -0.0485 | -27.8281
-18 | -1.457 | 0.03919 | -0.0545 | -37.1779
-17.5 | -1.4802 | 0.03185 | -0.0563 | -46.4741
-17 | -1.4753 | 0.02811 | -0.0555 | -52.4831
-16.5 | -1.4807 | 0.02443 | -0.0526 | -60.6099
-16 | -1.4932 | 0.02171 | -0.0458 | -68.7794
-14.5 | -1.406 | 0.01696 | -0.0365 | -82.9009
-14 | -1.364 | 0.01576 | -0.0348 | -86.5482
-13.5 | -1.3196 | 0.01457 | -0.0334 | -90.5697
-13 | -1.2721 | 0.01358 | -0.0324 | -93.6745
-12.5 | -1.2226 | 0.01272 | -0.0315 | -96.1164
-12 | -1.1714 | 0.01199 | -0.0309 | -97.6981
-11.5 | -1.1188 | 0.01138 | -0.0304 | -98.3128
-11 | -1.0651 | 0.01086 | -0.0301 | -98.0755
-10.5 | -1.0112 | 0.0103 | -0.0298 | -98.1748
-10 | -0.9561 | 0.0099 | -0.0296 | -96.5758
-9.5 | -0.9008 | 0.00949 | -0.0296 | -94.921
-9 | -0.8451 | 0.00911 | -0.0295 | -92.7662
-8.5 | -0.7891 | 0.00875 | -0.0295 | -90.1829
-8 | -0.7328 | 0.00841 | -0.0296 | -87.1344
-7.5 | -0.6773 | 0.00782 | -0.0295 | -86.6113
-7 | -0.6208 | 0.00741 | -0.0296 | -83.7787
-6.5 | -0.5638 | 0.00709 | -0.0298 | -79.5205
-6 | -0.5064 | 0.00679 | -0.03 | -74.5803
-5.5 | -0.4488 | 0.00653 | -0.0303 | -68.7289
-5 | -0.391 | 0.00631 | -0.0306 | -61.9651
-4.5 | -0.333 | 0.00612 | -0.0309 | -54.4118
-4 | -0.2749 | 0.00592 | -0.0313 | -46.4358
-3.5 | -0.2167 | 0.00573 | -0.0317 | -37.8185
-2.5 | -0.1 | 0.00541 | -0.0325 | -18.4843
-2 | -0.0416 | 0.0053 | -0.033 | -7.8491
-1 | 0.0744 | 0.00466 | -0.034 | 15.9657
0 | 0.1895 | 0.00395 | -0.0351 | 47.9747
0.5 | 0.2473 | 0.00402 | -0.0356 | 61.5174
1 | 0.3056 | 0.00408 | -0.0361 | 74.902
1.5 | 0.3639 | 0.00413 | -0.0366 | 88.1114
2 | 0.4218 | 0.0043 | -0.0371 | 98.093
2.5 | 0.4786 | 0.00463 | -0.0375 | 103.3693
3 | 0.5346 | 0.00509 | -0.0379 | 105.0295
3.5 | 0.5906 | 0.00551 | -0.0382 | 107.1869
4 | 0.6472 | 0.00579 | -0.0385 | 111.7789
4.5 | 0.7038 | 0.00607 | -0.0388 | 115.9473
5 | 0.7602 | 0.00634 | -0.0391 | 119.9054
5.5 | 0.8161 | 0.00667 | -0.0393 | 122.3538
6 | 0.8714 | 0.00706 | -0.0395 | 123.4278
6.5 | 0.9269 | 0.00738 | -0.0396 | 125.5962
7 | 0.9825 | 0.00767 | -0.0397 | 128.0965
7.5 | 1.0372 | 0.00801 | -0.0398 | 129.4881
8 | 1.0913 | 0.00839 | -0.0397 | 130.0715
8.5 | 1.144 | 0.00887 | -0.0394 | 128.9741
9 | 1.1959 | 0.00932 | -0.039 | 128.3155
9.5 | 1.2443 | 0.00968 | -0.0378 | 128.5434
10 | 1.2987 | 0.01016 | -0.038 | 127.8248
10.5 | 1.3489 | 0.01078 | -0.0374 | 125.1299
11 | 1.3987 | 0.01136 | -0.0368 | 123.125
11.5 | 1.4475 | 0.01195 | -0.036 | 121.1297
12 | 1.4945 | 0.0126 | -0.035 | 118.6111
12.5 | 1.5388 | 0.01336 | -0.0336 | 115.1796
13 | 1.58 | 0.01419 | -0.0317 | 111.346
13.5 | 1.6154 | 0.0152 | -0.0291 | 106.2763
14 | 1.6378 | 0.01607 | -0.024 | 101.9166
14.5 | 1.6586 | 0.01724 | -0.0196 | 96.2065
15 | 1.6803 | 0.01872 | -0.0161 | 89.7596
15.5 | 1.7038 | 0.02034 | -0.0134 | 83.766
16 | 1.7234 | 0.0224 | -0.0107 | 76.9375
16.5 | 1.7422 | 0.02472 | -0.0085 | 70.4773
17 | 1.7564 | 0.02755 | -0.0065 | 63.7532
17.5 | 1.7674 | 0.03084 | -0.0048 | 57.3087
18 | 1.7757 | 0.03458 | -0.0035 | 51.3505
18.5 | 1.7846 | 0.03851 | -0.0028 | 46.3412
19 | 1.7845 | 0.04366 | -0.0026 | 40.8727
19.5 | 1.7837 | 0.04928 | -0.0031 | 36.1952
20 | 1.7765 | 0.05606 | -0.0044 | 31.6893

## 109. Re 10M Mach 0.25 (1)
BIGFOIL.COM POLAR EXPORT
GA 35-212
GA 35-212 |  |  |  | Cl Max: | 1.258 | at alpha= | 11 | deg
JavaFoil+Calcfoil stall+Eppler ext transition |  |  |  | L/D Max: | 110.081 | at alpha= | 5.5 | deg
Re: | 10000000 |  |  | Cd Min: | 0.00454 | at alpha= | 0.5 | deg
Mach: | 0.25 |  |  | Cl=0 at alpha= | -1.6532 | deg
|  |  |  | @ Cl=0.1, Cd= | 0.0046885
|  |  |  | @ Cl=0.4, Cd= | 0.0048281
|  |  |  | @ Cl=0.6, Cd= | 0.1192
alpha (deg) | Cl | Cd | Cm | Cl/Cd
-14 | -0.242 | 0.08967 | -0.009 | -2.693
-13.5 | -0.295 | 0.08521 | -0.009 | -3.461
-13 | -0.343 | 0.07878 | -0.01 | -4.358
-12.5 | -0.39 | 0.06901 | -0.011 | -5.65
-12 | -0.429 | 0.06446 | -0.012 | -6.656
-11.5 | -0.53 | 0.01695 | -0.017 | -31.249
-11 | -0.576 | 0.01242 | -0.018 | -46.382
-10.5 | -0.607 | 0.01102 | -0.019 | -55.125
-10 | -0.629 | 0.01003 | -0.02 | -62.689
-9.5 | -0.641 | 0.00936 | -0.021 | -68.452
-9 | -0.642 | 0.00927 | -0.021 | -69.247
-8.5 | -0.634 | 0.0084 | -0.022 | -75.544
-8 | -0.619 | 0.00813 | -0.023 | -76.128
-7.5 | -0.596 | 0.00793 | -0.024 | -75.124
-7 | -0.566 | 0.00752 | -0.024 | -75.279
-6.5 | -0.53 | 0.00724 | -0.025 | -73.231
-6 | -0.488 | 0.00722 | -0.026 | -67.633
-5.5 | -0.442 | 0.00666 | -0.026 | -66.283
-5 | -0.391 | 0.00652 | -0.027 | -60.025
-4.5 | -0.338 | 0.00656 | -0.028 | -51.49
-4 | -0.282 | 0.0062 | -0.028 | -45.401
-3.5 | -0.224 | 0.00592 | -0.029 | -37.789
-3 | -0.164 | 0.00597 | -0.03 | -27.517
-2.5 | -0.104 | 0.00584 | -0.03 | -17.774
-2 | -0.043 | 0.00576 | -0.031 | -7.408
-1.5 | 0.019 | 0.00473 | -0.032 | 3.997
-1 | 0.081 | 0.00471 | -0.033 | 17.151
-0.5 | 0.143 | 0.00464 | -0.033 | 30.769
0 | 0.206 | 0.00456 | -0.034 | 45.192
0.5 | 0.268 | 0.00454 | -0.035 | 59.126
1 | 0.331 | 0.00469 | -0.036 | 70.541
1.5 | 0.393 | 0.00481 | -0.036 | 81.55
2 | 0.455 | 0.00497 | -0.037 | 91.495
2.5 | 0.517 | 0.00549 | -0.038 | 94.115
3 | 0.579 | 0.00548 | -0.038 | 105.618
3.5 | 0.64 | 0.00639 | -0.039 | 100.158
4 | 0.701 | 0.00695 | -0.04 | 100.863
4.5 | 0.762 | 0.00725 | -0.041 | 105.074
5 | 0.821 | 0.00758 | -0.041 | 108.328
5.5 | 0.878 | 0.00798 | -0.042 | 110.081
6 | 0.933 | 0.0086 | -0.043 | 108.455
6.5 | 0.986 | 0.00914 | -0.044 | 107.937
7 | 1.036 | 0.00964 | -0.044 | 107.429
7.5 | 1.083 | 0.01007 | -0.045 | 107.545
8 | 1.125 | 0.01051 | -0.046 | 107.022
8.5 | 1.163 | 0.01105 | -0.047 | 105.235
9 | 1.195 | 0.01089 | -0.047 | 109.731
9.5 | 1.221 | 0.01195 | -0.048 | 102.188
10 | 1.241 | 0.01214 | -0.049 | 102.249
10.5 | 1.254 | 0.01305 | -0.049 | 96.073
11 | 1.258 | 0.01365 | -0.05 | 92.153
11.5 | 1.224 | 0.01594 | -0.05 | 76.803
12 | 1.192 | 0.01759 | -0.05 | 67.754
12.5 | 1.146 | 0.01931 | -0.05 | 59.335
13 | 1.087 | 0.02148 | -0.05 | 50.603
13.5 | 1.018 | 0.0244 | -0.05 | 41.723
14 | 0.934 | 0.02999 | -0.05 | 31.148
14.5 | 0.824 | 0.04693 | -0.048 | 17.548
15 | 0.691 | 0.08746 | -0.039 | 7.897
15.5 | 0.598 | 0.10586 | -0.035 | 5.647
16 | 0.51 | 0.1192 | -0.033 | 4.275

## 110. Re 10M Mach 0.25 (2)
BIGFOIL.COM POLAR EXPORT
GA 35-212
GA 35-212 |  |  |  | Cl Max: | 1.7076 | at alpha= | 16.5 | deg
XFOIL ncrit=9 |  |  |  | L/D Max: | 129.891 | at alpha= | 7.5 | deg
Re: | 10000000 |  |  | Cd Min: | 0.20132 | at alpha= | -17 | deg
Mach: | 0.25 |  |  | Cl=0 at alpha= | -1.6459 | deg
|  |  |  | @ Cl=0.1, Cd= | 0.0045281
|  |  |  | @ Cl=0.4, Cd= | 0.0042173
|  |  |  | @ Cl=0.6, Cd= | 0.0055271
alpha (deg) | Cl | Cd | Cm | Cl/Cd
-17 | -0.6551 | 0.20132 | 0.0388 | -3.254
-16 | -0.6408 | 0.17777 | 0.0275 | -3.6047
-15 | -0.6969 | 0.13712 | 0.0069 | -5.0824
-14 | -0.9976 | 0.0609 | -0.0381 | -16.381
-13.5 | -1.0318 | 0.04376 | -0.0572 | -23.5786
-13 | -1.0779 | 0.03474 | -0.0597 | -31.0276
-12.5 | -1.1175 | 0.02924 | -0.055 | -38.2182
-12 | -1.1412 | 0.0238 | -0.048 | -47.9496
-11.5 | -1.13 | 0.01877 | -0.0437 | -60.2025
-11 | -1.0956 | 0.01544 | -0.0407 | -70.9585
-10.5 | -1.0482 | 0.01342 | -0.0386 | -78.1073
-10 | -0.996 | 0.01191 | -0.0369 | -83.6272
-9.5 | -0.9406 | 0.01079 | -0.0356 | -87.1733
-9 | -0.883 | 0.00997 | -0.0346 | -88.5657
-8.5 | -0.8242 | 0.00937 | -0.0339 | -87.9616
-8 | -0.7644 | 0.00895 | -0.0334 | -85.4078
-7.5 | -0.7047 | 0.00852 | -0.033 | -82.7113
-7 | -0.6461 | 0.00784 | -0.0325 | -82.4107
-6.5 | -0.5866 | 0.00736 | -0.0322 | -79.7011
-6 | -0.5265 | 0.007 | -0.0321 | -75.2143
-5.5 | -0.4662 | 0.00668 | -0.0321 | -69.7904
-5 | -0.4058 | 0.00642 | -0.0322 | -63.2087
-4 | -0.2848 | 0.00599 | -0.0326 | -47.5459
-3.5 | -0.2243 | 0.00579 | -0.0329 | -38.7392
-3 | -0.1639 | 0.0056 | -0.0332 | -29.2679
-2.5 | -0.1033 | 0.00545 | -0.0336 | -18.9541
-2 | -0.0427 | 0.00532 | -0.0341 | -8.0263
-1.5 | 0.0176 | 0.00519 | -0.0345 | 3.3911
-1 | 0.0772 | 0.00472 | -0.035 | 16.3559
-0.5 | 0.1366 | 0.00422 | -0.0356 | 32.3697
0 | 0.1962 | 0.00394 | -0.0361 | 49.797
0.5 | 0.2559 | 0.00403 | -0.0366 | 63.4988
1 | 0.316 | 0.00409 | -0.0372 | 77.2616
1.5 | 0.3763 | 0.00415 | -0.0377 | 90.6747
2 | 0.4362 | 0.00432 | -0.0382 | 100.9722
2.5 | 0.495 | 0.00466 | -0.0386 | 106.2232
3 | 0.5527 | 0.00515 | -0.0388 | 107.3204
3.5 | 0.6104 | 0.00561 | -0.0391 | 108.8057
4 | 0.6693 | 0.00589 | -0.0393 | 113.6333
5 | 0.7865 | 0.00649 | -0.0397 | 121.1864
5.5 | 0.8444 | 0.00687 | -0.0397 | 122.9112
6 | 0.9019 | 0.00728 | -0.0396 | 123.8874
6.5 | 0.96 | 0.00761 | -0.0396 | 126.1498
7 | 1.018 | 0.00791 | -0.0394 | 128.6979
7.5 | 1.0755 | 0.00828 | -0.0392 | 129.8913
8 | 1.1309 | 0.00882 | -0.0385 | 128.22
8.5 | 1.1859 | 0.00935 | -0.0378 | 126.8342
9 | 1.2403 | 0.00983 | -0.0368 | 126.175
9.5 | 1.2919 | 0.01023 | -0.0352 | 126.2854
10 | 1.3463 | 0.01092 | -0.0343 | 123.2875
10.5 | 1.3987 | 0.01157 | -0.033 | 120.8902
11 | 1.4493 | 0.01228 | -0.0314 | 118.0212
11.5 | 1.4969 | 0.01311 | -0.0292 | 114.18
12 | 1.5402 | 0.01406 | -0.0264 | 109.5448
12.5 | 1.5695 | 0.01522 | -0.0214 | 103.1209
13 | 1.5899 | 0.01641 | -0.0155 | 96.886
13.5 | 1.6127 | 0.01802 | -0.011 | 89.495
14 | 1.6362 | 0.01995 | -0.0073 | 82.015
14.5 | 1.6568 | 0.02232 | -0.0039 | 74.2294
15 | 1.6764 | 0.02502 | -0.0011 | 67.0024
15.5 | 1.6928 | 0.02816 | 0.0014 | 60.1136
16 | 1.7006 | 0.03223 | 0.0035 | 52.7645
16.5 | 1.7076 | 0.03666 | 0.0049 | 46.5794
17 | 1.7036 | 0.04252 | 0.0056 | 40.0659
17.5 | 1.6887 | 0.05008 | 0.005 | 33.72
18 | 1.6741 | 0.05832 | 0.0031 | 28.7054
18.5 | 1.6643 | 0.06667 | 0.0004 | 24.9633
19 | 1.6313 | 0.07881 | -0.005 | 20.6991
19.5 | 1.5998 | 0.09166 | -0.0117 | 17.4536
20 | 1.559 | 0.10689 | -0.0206 | 14.5851

## 111. Re 10M Mach 0.50 (1)
BIGFOIL.COM POLAR EXPORT
GA 35-212
GA 35-212 |  |  |  | Cl Max: | 1.207 | at alpha= | 20 | deg
JavaFoil+Calcfoil stall+Eppler ext transition |  |  |  | L/D Max: | 108.388 | at alpha= | 3 | deg
Re: | 10000000 |  |  | Cd Min: | 0.00471 | at alpha= | 0 | deg
Mach: | 0.5 |  |  | Cl=0 at alpha= | -1.6522 | deg
|  |  |  | @ Cl=0.1, Cd= | 0.0048542
|  |  |  | @ Cl=0.4, Cd= | 0.0049187
|  |  |  | @ Cl=0.6, Cd= | 0.0057067
alpha (deg) | Cl | Cd | Cm | Cl/Cd
-20 | -1.004 | 0.14472 | -0.006 | -6.939
-19.5 | -0.975 | 0.14297 | -0.006 | -6.819
-19 | -0.947 | 0.13906 | -0.006 | -6.807
-18.5 | -0.925 | 0.14182 | -0.007 | -6.523
-18 | -0.9 | 0.13182 | -0.008 | -6.831
-17.5 | -0.873 | 0.12541 | -0.008 | -6.964
-17 | -0.845 | 0.12126 | -0.008 | -6.971
-16.5 | -0.816 | 0.11758 | -0.008 | -6.944
-16 | -0.788 | 0.11363 | -0.009 | -6.935
-15.5 | -0.759 | 0.11074 | -0.009 | -6.858
-15 | -0.731 | 0.10623 | -0.009 | -6.885
-14.5 | -0.705 | 0.10156 | -0.009 | -6.938
-14 | -0.678 | 0.0981 | -0.009 | -6.909
-13.5 | -0.651 | 0.09473 | -0.01 | -6.87
-13 | -0.624 | 0.09174 | -0.01 | -6.807
-12.5 | -0.597 | 0.08436 | -0.01 | -7.082
-12 | -0.571 | 0.07787 | -0.011 | -7.33
-11.5 | -0.545 | 0.07137 | -0.012 | -7.638
-11 | -0.523 | 0.06226 | -0.013 | -8.402
-10.5 | -0.555 | 0.02258 | -0.02 | -24.58
-10 | -0.55 | 0.01332 | -0.022 | -41.305
-9.5 | -0.525 | 0.01133 | -0.023 | -46.331
-9 | -0.406 | 0.05646 | -0.012 | -7.186
-8.5 | -0.383 | 0.04868 | -0.015 | -7.858
-8 | -0.43 | 0.00949 | -0.025 | -45.281
-7.5 | -0.397 | 0.00914 | -0.026 | -43.422
-7 | -0.364 | 0.00813 | -0.027 | -44.761
-6.5 | -0.33 | 0.00842 | -0.028 | -39.204
-6 | -0.296 | 0.00784 | -0.029 | -37.784
-5.5 | -0.4 | 0.00747 | -0.029 | -53.574
-5 | -0.399 | 0.00709 | -0.03 | -56.275
-4.5 | -0.36 | 0.00681 | -0.031 | -52.813
-4 | -0.307 | 0.00694 | -0.032 | -44.224
-3.5 | -0.247 | 0.00659 | -0.032 | -37.391
-3 | -0.182 | 0.0064 | -0.033 | -28.48
-2.5 | -0.116 | 0.00622 | -0.034 | -18.585
-2 | -0.048 | 0.00598 | -0.035 | -7.956
-1.5 | 0.021 | 0.00494 | -0.036 | 4.278
-1 | 0.09 | 0.00486 | -0.037 | 18.583
-0.5 | 0.159 | 0.00482 | -0.037 | 33.066
0 | 0.23 | 0.00471 | -0.038 | 48.923
0.5 | 0.3 | 0.00474 | -0.039 | 63.345
1 | 0.37 | 0.00481 | -0.04 | 76.844
1.5 | 0.439 | 0.00506 | -0.041 | 86.75
2 | 0.508 | 0.00526 | -0.041 | 96.64
2.5 | 0.577 | 0.00558 | -0.042 | 103.476
3 | 0.646 | 0.00596 | -0.043 | 108.388
3.5 | 0.715 | 0.00701 | -0.044 | 101.981
4 | 0.782 | 0.00772 | -0.045 | 101.272
4.5 | 0.848 | 0.00808 | -0.045 | 105.009
5 | 0.912 | 0.00862 | -0.046 | 105.822
5.5 | 0.971 | 0.00946 | -0.047 | 102.639
6 | 1.024 | 0.01052 | -0.048 | 97.303
6.5 | 1.068 | 0.01119 | -0.049 | 95.445
7 | 1.099 | 0.01176 | -0.05 | 93.411
7.5 | 1.104 | 0.01268 | -0.05 | 87.055
8 | 1.052 | 0.01363 | -0.051 | 77.143
8.5 | 0.685 | 0.01516 | -0.051 | 45.189
9 | 0.711 | 0.01726 | -0.051 | 41.203
9.5 | 0.736 | 0.01992 | -0.051 | 36.951
10 | 0.762 | 0.02263 | -0.051 | 33.67
10.5 | 0.789 | 0.0243 | -0.051 | 32.458
11 | 0.73 | 0.06097 | -0.04 | 11.974
11.5 | 0.742 | 0.07502 | -0.036 | 9.897
12 | 0.775 | 0.07788 | -0.038 | 9.948
12.5 | 0.794 | 0.0909 | -0.035 | 8.737
13 | 0.818 | 0.09329 | -0.034 | 8.769
13.5 | 0.849 | 0.09567 | -0.036 | 8.871
14 | 0.881 | 0.09827 | -0.038 | 8.965
14.5 | 0.915 | 0.09914 | -0.041 | 9.228
15 | 0.945 | 0.10317 | -0.042 | 9.162
15.5 | 0.972 | 0.11044 | -0.042 | 8.798
16 | 0.989 | 0.12878 | -0.039 | 7.677
16.5 | 1.018 | 0.11678 | -0.04 | 8.714
17 | 1.055 | 0.11529 | -0.044 | 9.151
17.5 | 1.097 | 0.11005 | -0.048 | 9.973
18 | 1.134 | 0.10959 | -0.05 | 10.347
18.5 | 1.162 | 0.11518 | -0.05 | 10.089
19 | 1.179 | 0.12969 | -0.049 | 9.088
19.5 | 1.179 | 0.16849 | -0.043 | 6.996
20 | 1.207 | 0.17378 | -0.044 | 6.948

## 112. Re 10M Mach 0.50 (2)
BIGFOIL.COM POLAR EXPORT
GA 35-212
GA 35-212 |  |  |  | Cl Max: | 1.3826 | at alpha= | 9.5 | deg
XFOIL ncrit=9 |  |  |  | L/D Max: | 127.912 | at alpha= | 6.5 | deg
Re: | 10000000 |  |  | Cd Min: | 0.12823 | at alpha= | 14.5 | deg
Mach: | 0.5 |  |  | Cl=0 at alpha= | -1.6559 | deg
|  |  |  | @ Cl=0.1, Cd= | 0.0048279
|  |  |  | @ Cl=0.4, Cd= | 0.0042032
|  |  |  | @ Cl=0.6, Cd= | 0.0051236
alpha (deg) | Cl | Cd | Cm | Cl/Cd
-6 | -0.5883 | 0.01382 | -0.047 | -42.5687
-5.5 | -0.5399 | 0.00906 | -0.0435 | -59.5916
-5 | -0.4733 | 0.00754 | -0.0413 | -62.7719
-4.5 | -0.4023 | 0.0068 | -0.04 | -59.1618
-4 | -0.3307 | 0.00637 | -0.0392 | -51.9152
-3.5 | -0.2593 | 0.00609 | -0.0388 | -42.578
-3 | -0.1885 | 0.00584 | -0.0386 | -32.2774
-2.5 | -0.1181 | 0.00561 | -0.0387 | -21.0517
-2 | -0.0481 | 0.00546 | -0.0389 | -8.8095
-1.5 | 0.0218 | 0.00531 | -0.0392 | 4.1055
-1 | 0.0903 | 0.00492 | -0.0397 | 18.3537
-0.5 | 0.1577 | 0.00428 | -0.0402 | 36.8458
0 | 0.2261 | 0.00398 | -0.0409 | 56.809
0.5 | 0.295 | 0.00401 | -0.0414 | 73.5661
1 | 0.3635 | 0.00414 | -0.0419 | 87.8019
1.5 | 0.4328 | 0.00426 | -0.0424 | 101.5962
2.5 | 0.5695 | 0.00482 | -0.0431 | 118.1535
3 | 0.6348 | 0.00547 | -0.043 | 116.0512
3.5 | 0.7006 | 0.00606 | -0.0428 | 115.6106
4 | 0.7686 | 0.00643 | -0.0425 | 119.5334
4.5 | 0.8373 | 0.00675 | -0.0421 | 124.0444
5 | 0.9049 | 0.00721 | -0.0413 | 125.5062
5.5 | 0.9717 | 0.00778 | -0.0402 | 124.8972
6 | 1.0403 | 0.00822 | -0.0388 | 126.5572
6.5 | 1.109 | 0.00867 | -0.0371 | 127.9123
7 | 1.1758 | 0.00929 | -0.0348 | 126.5662
7.5 | 1.2401 | 0.01003 | -0.0317 | 123.6391
8 | 1.3032 | 0.01081 | -0.0279 | 120.555
8.5 | 1.36 | 0.01179 | -0.0227 | 115.352
9.5 | 1.3826 | 0.01638 | -0.003 | 84.4078
10 | 1.3657 | 0.02163 | 0.0046 | 63.1392
10.5 | 1.3365 | 0.02858 | 0.0096 | 46.7635
11 | 1.304 | 0.03673 | 0.0117 | 35.5023
11.5 | 1.2659 | 0.04655 | 0.0107 | 27.1944
12 | 1.231 | 0.05759 | 0.0068 | 21.3752
12.5 | 1.1961 | 0.07025 | 0.0002 | 17.0263
13 | 1.1661 | 0.08384 | -0.0081 | 13.9086
13.5 | 1.1388 | 0.09849 | -0.0177 | 11.5626
14 | 1.1155 | 0.11341 | -0.0275 | 9.836
14.5 | 1.0933 | 0.12823 | -0.0371 | 8.5261

## 113. Re 12M Mach 0.00 (1)
BIGFOIL.COM POLAR EXPORT
GA 35-212
GA 35-212 |  |  |  | Cl Max: | 1.322 | at alpha= | 12 | deg
JavaFoil+Calcfoil stall+Eppler ext transition |  |  |  | L/D Max: | 118.995 | at alpha= | 8 | deg
Re: | 12000000 |  |  | Cd Min: | 0.00456 | at alpha= | -0.5 | deg
Mach: | 0 |  |  | Cl=0 at alpha= | -1.6525 | deg
|  |  |  | @ Cl=0.1, Cd= | 0.0046043
|  |  |  | @ Cl=0.4, Cd= | 0.00491
|  |  |  | @ Cl=0.6, Cd= | 0.0061433
alpha (deg) | Cl | Cd | Cm | Cl/Cd
-16.5 | -0.515 | 0.10511 | -0.007 | -4.901
-16 | -0.542 | 0.08565 | -0.009 | -6.326
-15.5 | -0.552 | 0.0888 | -0.009 | -6.214
-15 | -0.572 | 0.07886 | -0.01 | -7.249
-14.5 | -0.596 | 0.06477 | -0.011 | -9.207
-14 | -0.649 | 0.03338 | -0.013 | -19.439
-13.5 | -0.683 | 0.02183 | -0.014 | -31.271
-13 | -0.708 | 0.01629 | -0.015 | -43.46
-12.5 | -0.728 | 0.01304 | -0.016 | -55.787
-12 | -0.736 | 0.01203 | -0.017 | -61.211
-11.5 | -0.744 | 0.01066 | -0.018 | -69.776
-11 | -0.744 | 0.01017 | -0.018 | -73.152
-10.5 | -0.741 | 0.00935 | -0.019 | -79.197
-10 | -0.73 | 0.00925 | -0.02 | -78.918
-9.5 | -0.715 | 0.00846 | -0.02 | -84.445
-9 | -0.695 | 0.00847 | -0.021 | -82.039
-8.5 | -0.67 | 0.00786 | -0.021 | -85.267
-8 | -0.641 | 0.0079 | -0.022 | -81.167
-7.5 | -0.607 | 0.00741 | -0.023 | -81.962
-7 | -0.569 | 0.00724 | -0.023 | -78.602
-6.5 | -0.527 | 0.00677 | -0.024 | -77.959
-6 | -0.482 | 0.00653 | -0.025 | -73.777
-5.5 | -0.434 | 0.00632 | -0.025 | -68.563
-5 | -0.383 | 0.00611 | -0.026 | -62.605
-4.5 | -0.329 | 0.00605 | -0.027 | -54.378
-4 | -0.274 | 0.00591 | -0.027 | -46.317
-3.5 | -0.217 | 0.00577 | -0.028 | -37.653
-3 | -0.159 | 0.00572 | -0.029 | -27.848
-2.5 | -0.101 | 0.00564 | -0.03 | -17.846
-2 | -0.041 | 0.00558 | -0.03 | -7.407
-1.5 | 0.018 | 0.00482 | -0.031 | 3.804
-1 | 0.078 | 0.00463 | -0.032 | 16.913
-0.5 | 0.138 | 0.00456 | -0.032 | 30.27
0 | 0.2 | 0.00456 | -0.033 | 43.792
0.5 | 0.26 | 0.00459 | -0.034 | 56.648
1 | 0.32 | 0.00467 | -0.034 | 68.624
1.5 | 0.38 | 0.00486 | -0.035 | 78.19
2 | 0.44 | 0.00501 | -0.036 | 87.836
2.5 | 0.5 | 0.00536 | -0.037 | 93.287
3 | 0.56 | 0.00575 | -0.037 | 97.472
3.5 | 0.62 | 0.00634 | -0.038 | 97.752
4 | 0.679 | 0.00666 | -0.039 | 101.946
4.5 | 0.738 | 0.00692 | -0.039 | 106.636
5 | 0.796 | 0.00714 | -0.04 | 111.456
5.5 | 0.852 | 0.00756 | -0.041 | 112.669
6 | 0.906 | 0.00804 | -0.042 | 112.661
6.5 | 0.959 | 0.0084 | -0.042 | 114.165
7 | 1.01 | 0.00909 | -0.043 | 111.123
7.5 | 1.058 | 0.0092 | -0.044 | 114.969
8 | 1.103 | 0.00927 | -0.044 | 118.995
8.5 | 1.146 | 0.00983 | -0.045 | 116.555
9 | 1.184 | 0.01031 | -0.046 | 114.914
9.5 | 1.219 | 0.01103 | -0.046 | 110.565
10 | 1.25 | 0.01129 | -0.047 | 110.719
10.5 | 1.277 | 0.01143 | -0.048 | 111.725
11 | 1.299 | 0.01217 | -0.049 | 106.742
11.5 | 1.317 | 0.01275 | -0.049 | 103.247
12 | 1.322 | 0.01319 | -0.05 | 100.209
12.5 | 1.291 | 0.01516 | -0.05 | 85.165
13 | 1.274 | 0.01642 | -0.05 | 77.586
13.5 | 1.251 | 0.01794 | -0.05 | 69.749
14 | 1.223 | 0.01961 | -0.05 | 62.397
14.5 | 1.191 | 0.02172 | -0.051 | 54.821
15 | 1.155 | 0.0241 | -0.051 | 47.929
15.5 | 1.115 | 0.02731 | -0.051 | 40.815
16 | 1.069 | 0.03235 | -0.051 | 33.028
16.5 | 1.015 | 0.041 | -0.05 | 24.758
17 | 0.97 | 0.04659 | -0.05 | 20.821

## 114. Re 12M Mach 0.00 (2)
BIGFOIL.COM POLAR EXPORT
GA 35-212
GA 35-212 |  |  |  | Cl Max: | 1.8214 | at alpha= | 19.5 | deg
XFOIL ncrit=9 |  |  |  | L/D Max: | 133.768 | at alpha= | 8 | deg
Re: | 12000000 |  |  | Cd Min: | 0.08584 | at alpha= | -20 | deg
Mach: | 0 |  |  | Cl=0 at alpha= | -1.642 | deg
|  |  |  | @ Cl=0.1, Cd= | 0.0044979
|  |  |  | @ Cl=0.4, Cd= | 0.0042911
|  |  |  | @ Cl=0.6, Cd= | 0.0055421
alpha (deg) | Cl | Cd | Cm | Cl/Cd
-20 | -1.3099 | 0.08584 | -0.0235 | -15.2598
-19.5 | -1.4059 | 0.06163 | -0.0397 | -22.8119
-19 | -1.4672 | 0.04653 | -0.0487 | -31.5323
-18.5 | -1.4837 | 0.03881 | -0.0522 | -38.2298
-18 | -1.5116 | 0.03116 | -0.0538 | -48.5109
-17.5 | -1.5266 | 0.02614 | -0.0523 | -58.4009
-17 | -1.5176 | 0.02373 | -0.0497 | -63.9528
-16.5 | -1.5245 | 0.02144 | -0.0433 | -71.1054
-15.5 | -1.479 | 0.01792 | -0.0363 | -82.5335
-15 | -1.4457 | 0.0165 | -0.0338 | -87.6182
-14.5 | -1.4038 | 0.01543 | -0.0324 | -90.9786
-14 | -1.3595 | 0.01442 | -0.0313 | -94.2788
-13.5 | -1.3139 | 0.01337 | -0.0303 | -98.2723
-13 | -1.2659 | 0.0125 | -0.0296 | -101.272
-12.5 | -1.2165 | 0.01169 | -0.029 | -104.0633
-12 | -1.1654 | 0.01104 | -0.0286 | -105.5616
-11.5 | -1.1128 | 0.01053 | -0.0284 | -105.679
-11 | -1.0592 | 0.0101 | -0.0283 | -104.8713
-10.5 | -1.0054 | 0.00964 | -0.0283 | -104.2946
-10 | -0.9507 | 0.00928 | -0.0283 | -102.4461
-9.5 | -0.8958 | 0.00893 | -0.0284 | -100.3135
-9 | -0.8405 | 0.00859 | -0.0285 | -97.8463
-8.5 | -0.7849 | 0.00826 | -0.0286 | -95.0242
-8 | -0.7288 | 0.00797 | -0.0288 | -91.4429
-7.5 | -0.673 | 0.0076 | -0.0289 | -88.5526
-7 | -0.6171 | 0.00718 | -0.0291 | -85.9471
-6.5 | -0.5605 | 0.00685 | -0.0293 | -81.8248
-6 | -0.5035 | 0.00657 | -0.0296 | -76.6362
-5.5 | -0.4464 | 0.00632 | -0.0299 | -70.6329
-5 | -0.389 | 0.0061 | -0.0302 | -63.7705
-4 | -0.2735 | 0.00574 | -0.031 | -47.6481
-3.5 | -0.2157 | 0.00558 | -0.0314 | -38.6559
-3 | -0.1578 | 0.0054 | -0.0319 | -29.2222
-2.5 | -0.0997 | 0.00527 | -0.0323 | -18.9184
-2 | -0.0416 | 0.00517 | -0.0328 | -8.0464
-1.5 | 0.0165 | 0.00503 | -0.0333 | 3.2803
-1 | 0.074 | 0.00467 | -0.0338 | 15.8458
-0.5 | 0.1314 | 0.00429 | -0.0343 | 30.6294
0 | 0.1882 | 0.004 | -0.0349 | 47.05
0.5 | 0.2458 | 0.00401 | -0.0354 | 61.2968
1 | 0.3036 | 0.00408 | -0.0359 | 74.4118
1.5 | 0.3615 | 0.00415 | -0.0364 | 87.1084
2 | 0.4188 | 0.00436 | -0.0369 | 96.055
2.5 | 0.4751 | 0.00474 | -0.0373 | 100.2321
3.5 | 0.5872 | 0.00549 | -0.038 | 106.9581
4 | 0.6437 | 0.00572 | -0.0384 | 112.535
4.5 | 0.7002 | 0.00595 | -0.0388 | 117.6807
5 | 0.7563 | 0.00622 | -0.0391 | 121.5916
5.5 | 0.8119 | 0.00655 | -0.0393 | 123.9542
6 | 0.8669 | 0.00691 | -0.0395 | 125.4559
6.5 | 0.9223 | 0.00719 | -0.0398 | 128.2754
7 | 0.9778 | 0.00743 | -0.04 | 131.6016
7.5 | 1.0324 | 0.00776 | -0.0401 | 133.0412
8 | 1.0862 | 0.00812 | -0.0402 | 133.7685
8.5 | 1.1387 | 0.00861 | -0.04 | 132.2532
9 | 1.1911 | 0.00903 | -0.0399 | 131.9048
9.5 | 1.2429 | 0.0094 | -0.0396 | 132.2234
10 | 1.2918 | 0.00975 | -0.0387 | 132.4923
10.5 | 1.3433 | 0.01031 | -0.0386 | 130.291
11 | 1.3936 | 0.01081 | -0.0382 | 128.9177
11.5 | 1.4428 | 0.01135 | -0.0377 | 127.1189
12 | 1.4903 | 0.01195 | -0.037 | 124.7113
12.5 | 1.5354 | 0.01266 | -0.0359 | 121.2796
13 | 1.5786 | 0.01341 | -0.0345 | 117.7181
13.5 | 1.6187 | 0.01423 | -0.0328 | 113.7526
14 | 1.6569 | 0.015 | -0.0308 | 110.46
14.5 | 1.6798 | 0.01583 | -0.026 | 106.115
15 | 1.6984 | 0.01698 | -0.0214 | 100.0236
15.5 | 1.721 | 0.0183 | -0.0181 | 94.0437
16 | 1.7412 | 0.01999 | -0.0151 | 87.1036
16.5 | 1.7615 | 0.02189 | -0.0126 | 80.4705
17 | 1.7766 | 0.02434 | -0.0102 | 72.991
17.5 | 1.7899 | 0.02711 | -0.0082 | 66.0236
18 | 1.8008 | 0.03028 | -0.0065 | 59.4716
18.5 | 1.8143 | 0.03342 | -0.0055 | 54.2879
19 | 1.8171 | 0.03774 | -0.0045 | 48.1479
19.5 | 1.8214 | 0.04225 | -0.0043 | 43.1101

## 115. Re 12M Mach 0.10 (1)
BIGFOIL.COM POLAR EXPORT
GA 35-212
GA 35-212 |  |  |  | Cl Max: | 1.313 | at alpha= | 12 | deg
JavaFoil+Calcfoil stall+Eppler ext transition |  |  |  | L/D Max: | 116.02 | at alpha= | 8.5 | deg
Re: | 12000000 |  |  | Cd Min: | 0.00452 | at alpha= | 0 | deg
Mach: | 0.1 |  |  | Cl=0 at alpha= | -1.65 | deg
|  |  |  | @ Cl=0.1, Cd= | 0.004666
|  |  |  | @ Cl=0.4, Cd= | 0.0048743
|  |  |  | @ Cl=0.6, Cd= | 0.0061492
alpha (deg) | Cl | Cd | Cm | Cl/Cd
-16 | -0.491 | 0.09372 | -0.008 | -5.242
-15.5 | -0.505 | 0.09622 | -0.008 | -5.247
-15 | -0.525 | 0.08893 | -0.009 | -5.899
-14.5 | -0.548 | 0.07749 | -0.01 | -7.066
-14 | -0.595 | 0.04577 | -0.012 | -13.009
-13.5 | -0.636 | 0.02813 | -0.014 | -22.61
-13 | -0.671 | 0.01861 | -0.015 | -36.036
-12.5 | -0.699 | 0.01363 | -0.016 | -51.261
-12 | -0.711 | 0.01258 | -0.017 | -56.491
-11.5 | -0.724 | 0.01089 | -0.018 | -66.448
-11 | -0.727 | 0.01023 | -0.018 | -71.076
-10.5 | -0.726 | 0.00963 | -0.019 | -75.41
-10 | -0.72 | 0.00935 | -0.02 | -76.994
-9.5 | -0.707 | 0.00853 | -0.02 | -82.909
-9 | -0.69 | 0.0085 | -0.021 | -81.086
-8.5 | -0.667 | 0.00788 | -0.022 | -84.566
-8 | -0.639 | 0.00791 | -0.022 | -80.79
-7.5 | -0.606 | 0.0074 | -0.023 | -81.902
-7 | -0.569 | 0.00726 | -0.024 | -78.439
-6.5 | -0.528 | 0.007 | -0.024 | -75.459
-6 | -0.483 | 0.0066 | -0.025 | -73.237
-5.5 | -0.435 | 0.00637 | -0.026 | -68.246
-5 | -0.384 | 0.00606 | -0.026 | -63.405
-4.5 | -0.331 | 0.0061 | -0.027 | -54.149
-4 | -0.275 | 0.00586 | -0.028 | -46.938
-3.5 | -0.218 | 0.00578 | -0.028 | -37.746
-3 | -0.16 | 0.00573 | -0.029 | -27.936
-2.5 | -0.101 | 0.00564 | -0.03 | -17.927
-2 | -0.042 | 0.00562 | -0.03 | -7.392
-1.5 | 0.018 | 0.0048 | -0.031 | 3.835
-1 | 0.079 | 0.00468 | -0.032 | 16.804
-0.5 | 0.139 | 0.00464 | -0.032 | 29.896
0 | 0.201 | 0.00452 | -0.033 | 44.33
0.5 | 0.261 | 0.00457 | -0.034 | 57.23
1 | 0.322 | 0.00469 | -0.035 | 68.59
1.5 | 0.382 | 0.00483 | -0.035 | 79.033
2 | 0.443 | 0.00498 | -0.036 | 88.899
2.5 | 0.503 | 0.00541 | -0.037 | 92.97
3 | 0.563 | 0.00581 | -0.037 | 96.918
3.5 | 0.623 | 0.00636 | -0.038 | 98.014
4 | 0.683 | 0.00661 | -0.039 | 103.297
4.5 | 0.742 | 0.00695 | -0.04 | 106.741
5 | 0.8 | 0.00721 | -0.04 | 110.944
5.5 | 0.856 | 0.00763 | -0.041 | 112.107
6 | 0.911 | 0.00803 | -0.042 | 113.359
6.5 | 0.963 | 0.00841 | -0.042 | 114.481
7 | 1.014 | 0.00911 | -0.043 | 111.254
7.5 | 1.062 | 0.00923 | -0.044 | 115.038
8 | 1.107 | 0.00963 | -0.045 | 114.919
8.5 | 1.149 | 0.0099 | -0.045 | 116.02
9 | 1.187 | 0.01042 | -0.046 | 113.865
9.5 | 1.221 | 0.01114 | -0.047 | 109.566
10 | 1.25 | 0.01143 | -0.047 | 109.423
10.5 | 1.275 | 0.01154 | -0.048 | 110.558
11 | 1.296 | 0.01234 | -0.049 | 105.031
11.5 | 1.311 | 0.01293 | -0.049 | 101.414
12 | 1.313 | 0.01337 | -0.05 | 98.192
12.5 | 1.275 | 0.0156 | -0.05 | 81.755
13 | 1.254 | 0.01698 | -0.05 | 73.86
13.5 | 1.227 | 0.01854 | -0.05 | 66.17
14 | 1.194 | 0.0204 | -0.05 | 58.525
14.5 | 1.156 | 0.02266 | -0.051 | 51.029
15 | 1.114 | 0.0254 | -0.051 | 43.871
15.5 | 1.062 | 0.03113 | -0.051 | 34.135
16 | 1.012 | 0.03632 | -0.051 | 27.879
16.5 | 0.95 | 0.04859 | -0.049 | 19.542
17 | 0.898 | 0.05698 | -0.049 | 15.751

## 116. Re 12M Mach 0.10 (2)
BIGFOIL.COM POLAR EXPORT
GA 35-212
GA 35-212 |  |  |  | Cl Max: | 1.811 | at alpha= | 20 | deg
XFOIL ncrit=9 |  |  |  | L/D Max: | 133.516 | at alpha= | 8 | deg
Re: | 12000000 |  |  | Cd Min: | 0.09934 | at alpha= | -19.5 | deg
Mach: | 0.1 |  |  | Cl=0 at alpha= | -1.6427 | deg
|  |  |  | @ Cl=0.1, Cd= | 0.0045021
|  |  |  | @ Cl=0.4, Cd= | 0.004282
|  |  |  | @ Cl=0.6, Cd= | 0.0055472
alpha (deg) | Cl | Cd | Cm | Cl/Cd
-19.5 | -1.2168 | 0.09934 | -0.0159 | -12.2488
-19 | -1.3367 | 0.06876 | -0.0368 | -19.4401
-18.5 | -1.3771 | 0.05537 | -0.0455 | -24.8709
-18 | -1.4265 | 0.04254 | -0.053 | -33.5331
-17.5 | -1.4588 | 0.0337 | -0.0562 | -43.2878
-17 | -1.4556 | 0.02957 | -0.056 | -49.2256
-16.5 | -1.4676 | 0.02521 | -0.0535 | -58.215
-16 | -1.4901 | 0.02189 | -0.0462 | -68.0722
-15.5 | -1.4731 | 0.01998 | -0.0417 | -73.7287
-15 | -1.4479 | 0.01813 | -0.0382 | -79.8621
-14.5 | -1.4097 | 0.01675 | -0.0361 | -84.1612
-14 | -1.3676 | 0.01548 | -0.0345 | -88.3463
-13.5 | -1.3236 | 0.01419 | -0.0331 | -93.277
-13 | -1.276 | 0.01317 | -0.032 | -96.8869
-12.5 | -1.2266 | 0.01224 | -0.0311 | -100.2124
-12 | -1.1757 | 0.01142 | -0.0304 | -102.951
-11.5 | -1.1229 | 0.0108 | -0.03 | -103.9722
-11 | -1.0689 | 0.0103 | -0.0297 | -103.7767
-10.5 | -1.0145 | 0.00979 | -0.0294 | -103.6261
-10 | -0.9591 | 0.0094 | -0.0293 | -102.0319
-9.5 | -0.9035 | 0.00903 | -0.0293 | -100.0554
-9 | -0.8476 | 0.00867 | -0.0292 | -97.7624
-8.5 | -0.7913 | 0.00833 | -0.0293 | -94.994
-8 | -0.7346 | 0.00804 | -0.0294 | -91.3682
-7.5 | -0.6779 | 0.00771 | -0.0295 | -87.9248
-7 | -0.6216 | 0.00725 | -0.0296 | -85.7379
-6.5 | -0.5646 | 0.0069 | -0.0297 | -81.8261
-6 | -0.5071 | 0.0066 | -0.0299 | -76.8333
-5.5 | -0.4495 | 0.00635 | -0.0302 | -70.7874
-5 | -0.3916 | 0.00611 | -0.0305 | -64.0917
-4.5 | -0.3335 | 0.00595 | -0.0309 | -56.0504
-4 | -0.2753 | 0.00576 | -0.0313 | -47.7951
-3.5 | -0.2171 | 0.00559 | -0.0317 | -38.8372
-3 | -0.1588 | 0.0054 | -0.0321 | -29.4074
-2.5 | -0.1003 | 0.00528 | -0.0325 | -18.9962
-2 | -0.0418 | 0.00517 | -0.033 | -8.0851
-1.5 | 0.0167 | 0.00504 | -0.0335 | 3.3135
-1 | 0.0745 | 0.00467 | -0.034 | 15.9529
-0.5 | 0.1322 | 0.00429 | -0.0345 | 30.8159
0 | 0.1894 | 0.00399 | -0.0351 | 47.4687
0.5 | 0.2473 | 0.00401 | -0.0356 | 61.6708
1 | 0.3055 | 0.00408 | -0.0361 | 74.8775
1.5 | 0.3638 | 0.00415 | -0.0366 | 87.6627
2 | 0.4214 | 0.00436 | -0.0371 | 96.6514
2.5 | 0.4781 | 0.00475 | -0.0375 | 100.6526
3.5 | 0.5908 | 0.00551 | -0.0382 | 107.2232
4 | 0.6477 | 0.00574 | -0.0386 | 112.8397
4.5 | 0.7046 | 0.00597 | -0.0389 | 118.0235
5 | 0.7611 | 0.00624 | -0.0392 | 121.9712
5.5 | 0.817 | 0.00658 | -0.0394 | 124.1641
6 | 0.8725 | 0.00694 | -0.0396 | 125.7205
6.5 | 0.9284 | 0.00723 | -0.0398 | 128.4094
7 | 0.9842 | 0.00748 | -0.04 | 131.5775
7.5 | 1.0393 | 0.0078 | -0.0401 | 133.2436
8 | 1.0935 | 0.00819 | -0.04 | 133.5165
8.5 | 1.1465 | 0.00869 | -0.0398 | 131.9333
9 | 1.1992 | 0.00912 | -0.0395 | 131.4912
9.5 | 1.2516 | 0.0095 | -0.0392 | 131.7474
10 | 1.3015 | 0.00987 | -0.0384 | 131.8642
10.5 | 1.3527 | 0.01043 | -0.0379 | 129.6932
11 | 1.4034 | 0.01095 | -0.0374 | 128.1644
11.5 | 1.4528 | 0.01152 | -0.0367 | 126.1111
12 | 1.5002 | 0.01217 | -0.0357 | 123.2703
12.5 | 1.5449 | 0.01294 | -0.0344 | 119.3895
13 | 1.5873 | 0.01375 | -0.0327 | 115.44
14 | 1.6607 | 0.01535 | -0.0275 | 108.1889
14.5 | 1.6781 | 0.01635 | -0.022 | 102.6361
15 | 1.699 | 0.01768 | -0.018 | 96.0973
15.5 | 1.7213 | 0.01922 | -0.0148 | 89.5578
16 | 1.7397 | 0.02123 | -0.0118 | 81.9454
16.5 | 1.7594 | 0.02338 | -0.0094 | 75.2524
17 | 1.7725 | 0.0262 | -0.0071 | 67.6527
17.5 | 1.7838 | 0.02937 | -0.0052 | 60.7354
18 | 1.7926 | 0.03296 | -0.0037 | 54.3871
18.5 | 1.8023 | 0.03668 | -0.0028 | 49.1358
19 | 1.8046 | 0.04145 | -0.0023 | 43.5368
19.5 | 1.8098 | 0.04624 | -0.0025 | 39.1393
20 | 1.811 | 0.05179 | -0.0033 | 34.9681

## 117. Re 12M Mach 0.25 (1)
BIGFOIL.COM POLAR EXPORT
GA 35-212
GA 35-212 |  |  |  | Cl Max: | 1.258 | at alpha= | 11 | deg
JavaFoil+Calcfoil stall+Eppler ext transition |  |  |  | L/D Max: | 114.851 | at alpha= | 7.5 | deg
Re: | 12000000 |  |  | Cd Min: | 0.00456 | at alpha= | 0 | deg
Mach: | 0.25 |  |  | Cl=0 at alpha= | -1.6532 | deg
|  |  |  | @ Cl=0.1, Cd= | 0.0046685
|  |  |  | @ Cl=0.4, Cd= | 0.0048924
|  |  |  | @ Cl=0.6, Cd= | 0.11692
alpha (deg) | Cl | Cd | Cm | Cl/Cd
-14 | -0.242 | 0.08862 | -0.009 | -2.729
-13.5 | -0.296 | 0.08319 | -0.009 | -3.555
-13 | -0.344 | 0.07734 | -0.01 | -4.448
-12.5 | -0.394 | 0.06376 | -0.012 | -6.177
-12 | -0.436 | 0.05673 | -0.013 | -7.688
-11.5 | -0.537 | 0.01427 | -0.018 | -37.668
-11 | -0.579 | 0.01174 | -0.019 | -49.267
-10.5 | -0.607 | 0.01079 | -0.019 | -56.314
-10 | -0.63 | 0.00999 | -0.02 | -63.042
-9.5 | -0.641 | 0.00906 | -0.021 | -70.741
-9 | -0.642 | 0.00897 | -0.021 | -71.553
-8.5 | -0.635 | 0.00819 | -0.022 | -77.516
-8 | -0.619 | 0.00783 | -0.023 | -79.038
-7.5 | -0.596 | 0.00763 | -0.024 | -78.104
-7 | -0.566 | 0.00732 | -0.024 | -77.292
-6.5 | -0.53 | 0.00718 | -0.025 | -73.766
-6 | -0.488 | 0.00666 | -0.026 | -73.242
-5.5 | -0.442 | 0.00645 | -0.026 | -68.52
-5 | -0.391 | 0.00636 | -0.027 | -61.577
-4.5 | -0.338 | 0.00639 | -0.028 | -52.882
-4 | -0.282 | 0.0061 | -0.028 | -46.196
-3.5 | -0.224 | 0.00581 | -0.029 | -38.508
-3 | -0.164 | 0.00585 | -0.03 | -28.097
-2.5 | -0.104 | 0.00571 | -0.03 | -18.169
-2 | -0.043 | 0.00565 | -0.031 | -7.549
-1.5 | 0.019 | 0.00484 | -0.032 | 3.912
-1 | 0.081 | 0.00469 | -0.033 | 17.216
-0.5 | 0.143 | 0.00462 | -0.033 | 30.9
0 | 0.206 | 0.00456 | -0.034 | 45.189
0.5 | 0.268 | 0.0046 | -0.035 | 58.429
1 | 0.331 | 0.00469 | -0.036 | 70.535
1.5 | 0.393 | 0.00488 | -0.036 | 80.419
2 | 0.455 | 0.00499 | -0.037 | 91.116
2.5 | 0.517 | 0.00552 | -0.038 | 93.54
3 | 0.579 | 0.00572 | -0.038 | 101.207
3.5 | 0.64 | 0.00655 | -0.039 | 97.686
4 | 0.701 | 0.0068 | -0.04 | 103.079
4.5 | 0.762 | 0.00709 | -0.041 | 107.36
5 | 0.821 | 0.00743 | -0.041 | 110.457
5.5 | 0.878 | 0.00779 | -0.042 | 112.642
6 | 0.933 | 0.00838 | -0.043 | 111.308
6.5 | 0.986 | 0.0091 | -0.044 | 108.379
7 | 1.036 | 0.00949 | -0.044 | 109.165
7.5 | 1.083 | 0.00943 | -0.045 | 114.851
8 | 1.125 | 0.01025 | -0.046 | 109.705
8.5 | 1.163 | 0.01046 | -0.047 | 111.208
9 | 1.195 | 0.01059 | -0.047 | 112.854
9.5 | 1.221 | 0.01186 | -0.048 | 103.015
10 | 1.241 | 0.01178 | -0.049 | 105.331
10.5 | 1.254 | 0.01246 | -0.049 | 100.568
11 | 1.258 | 0.0134 | -0.05 | 93.892
11.5 | 1.228 | 0.01545 | -0.05 | 79.47
12 | 1.195 | 0.0168 | -0.05 | 71.154
12.5 | 1.149 | 0.01849 | -0.05 | 62.114
13 | 1.09 | 0.02066 | -0.051 | 52.77
13.5 | 1.021 | 0.02333 | -0.051 | 43.767
14 | 0.936 | 0.029 | -0.05 | 32.273
14.5 | 0.829 | 0.04343 | -0.048 | 19.101
15 | 0.696 | 0.08231 | -0.041 | 8.455
15.5 | 0.601 | 0.10168 | -0.037 | 5.908
16 | 0.51 | 0.11692 | -0.034 | 4.365

## 118. Re 12M Mach 0.25 (2)
BIGFOIL.COM POLAR EXPORT
GA 35-212
GA 35-212 |  |  |  | Cl Max: | 1.7252 | at alpha= | 17 | deg
XFOIL ncrit=9 |  |  |  | L/D Max: | 133.025 | at alpha= | 7.5 | deg
Re: | 12000000 |  |  | Cd Min: | 0.20808 | at alpha= | -17.5 | deg
Mach: | 0.25 |  |  | Cl=0 at alpha= | -1.6444 | deg
|  |  |  | @ Cl=0.1, Cd= | 0.0045311
|  |  |  | @ Cl=0.4, Cd= | 0.0042419
|  |  |  | @ Cl=0.6, Cd= | 0.0055233
alpha (deg) | Cl | Cd | Cm | Cl/Cd
-17.5 | -0.6733 | 0.20808 | 0.0429 | -3.2358
-17 | -0.6556 | 0.20078 | 0.0385 | -3.2653
-16.5 | -0.6598 | 0.18373 | 0.0312 | -3.5911
-14.5 | -1.0667 | 0.06097 | -0.0365 | -17.4955
-14 | -1.0988 | 0.04217 | -0.0595 | -26.0564
-13.5 | -1.1337 | 0.03427 | -0.0614 | -33.0814
-13 | -1.1742 | 0.02844 | -0.0575 | -41.2869
-12.5 | -1.1982 | 0.02383 | -0.0498 | -50.2812
-12 | -1.1881 | 0.01911 | -0.0452 | -62.1716
-11.5 | -1.1561 | 0.01572 | -0.0419 | -73.5433
-11 | -1.1107 | 0.01351 | -0.0395 | -82.2132
-10.5 | -1.0582 | 0.01206 | -0.0377 | -87.7446
-10 | -1.0029 | 0.01091 | -0.0362 | -91.9248
-9.5 | -0.9454 | 0.01006 | -0.0351 | -93.9761
-9 | -0.8868 | 0.00939 | -0.0342 | -94.4409
-8.5 | -0.8273 | 0.00887 | -0.0335 | -93.2694
-8 | -0.767 | 0.00848 | -0.0331 | -90.4481
-7.5 | -0.7069 | 0.00808 | -0.0327 | -87.4876
-7 | -0.6468 | 0.00771 | -0.0324 | -83.8911
-6.5 | -0.5874 | 0.00719 | -0.0322 | -81.6968
-6 | -0.5273 | 0.0068 | -0.0321 | -77.5441
-5.5 | -0.467 | 0.0065 | -0.0321 | -71.8462
-5 | -0.4065 | 0.00622 | -0.0321 | -65.3537
-4.5 | -0.3459 | 0.00601 | -0.0323 | -57.5541
-4 | -0.2853 | 0.00583 | -0.0326 | -48.9365
-3.5 | -0.2247 | 0.00564 | -0.0329 | -39.8404
-3 | -0.1642 | 0.00545 | -0.0332 | -30.1284
-2.5 | -0.1036 | 0.0053 | -0.0336 | -19.5472
-2 | -0.0431 | 0.00519 | -0.034 | -8.3044
-1.5 | 0.0175 | 0.00507 | -0.0345 | 3.4517
-0.5 | 0.1369 | 0.00429 | -0.0356 | 31.9114
0 | 0.1961 | 0.00396 | -0.0361 | 49.5202
0.5 | 0.2558 | 0.00402 | -0.0367 | 63.6318
1 | 0.316 | 0.00408 | -0.0372 | 77.451
1.5 | 0.3762 | 0.00415 | -0.0377 | 90.6506
2 | 0.4358 | 0.00438 | -0.0382 | 99.4977
2.5 | 0.4944 | 0.00478 | -0.0385 | 103.431
3 | 0.5525 | 0.00523 | -0.0388 | 105.6405
3.5 | 0.6108 | 0.00559 | -0.0391 | 109.2665
4 | 0.6699 | 0.00583 | -0.0394 | 114.9057
4.5 | 0.7287 | 0.0061 | -0.0397 | 119.459
5 | 0.7874 | 0.0064 | -0.0398 | 123.0312
5.5 | 0.8455 | 0.00676 | -0.0399 | 125.074
6 | 0.9035 | 0.0071 | -0.0398 | 127.2535
6.5 | 0.9619 | 0.00741 | -0.0398 | 129.8111
7 | 1.0199 | 0.00774 | -0.0397 | 131.77
7.5 | 1.0775 | 0.0081 | -0.0394 | 133.0247
8 | 1.1332 | 0.00864 | -0.0389 | 131.1574
8.5 | 1.1889 | 0.00913 | -0.0382 | 130.2191
9 | 1.2447 | 0.00957 | -0.0375 | 130.0627
9.5 | 1.2986 | 0.01008 | -0.0364 | 128.8294
10.5 | 1.4044 | 0.01115 | -0.0337 | 125.9552
11 | 1.4557 | 0.01185 | -0.0322 | 122.8439
11.5 | 1.504 | 0.01267 | -0.0301 | 118.7056
12 | 1.5484 | 0.01361 | -0.0274 | 113.7693
12.5 | 1.5893 | 0.01457 | -0.0243 | 109.0803
13 | 1.6113 | 0.01555 | -0.018 | 103.6206
13.5 | 1.6325 | 0.01699 | -0.0128 | 96.0859
14 | 1.656 | 0.01875 | -0.0087 | 88.32
14.5 | 1.6775 | 0.02092 | -0.005 | 80.1864
15 | 1.6981 | 0.02342 | -0.0019 | 72.5064
15.5 | 1.7118 | 0.02664 | 0.0009 | 64.2568
16 | 1.7204 | 0.03053 | 0.0033 | 56.3511
16.5 | 1.7246 | 0.03509 | 0.0051 | 49.1479
17 | 1.7252 | 0.04035 | 0.0061 | 42.7559
17.5 | 1.7226 | 0.04643 | 0.0061 | 37.101
18 | 1.7158 | 0.05347 | 0.0051 | 32.089
18.5 | 1.7085 | 0.06116 | 0.0031 | 27.9349
19 | 1.6818 | 0.07185 | -0.001 | 23.4071
19.5 | 1.6546 | 0.08348 | -0.0065 | 19.8203
20 | 1.6201 | 0.09705 | -0.0139 | 16.6935

## 119. Re 12M Mach 0.50 (1)
BIGFOIL.COM POLAR EXPORT
GA 35-212
GA 35-212 |  |  |  | Cl Max: | 1.206 | at alpha= | 20 | deg
JavaFoil+Calcfoil stall+Eppler ext transition |  |  |  | L/D Max: | 107.927 | at alpha= | 5 | deg
Re: | 12000000 |  |  | Cd Min: | 0.0047 | at alpha= | 0 | deg
Mach: | 0.5 |  |  | Cl=0 at alpha= | -1.6522 | deg
|  |  |  | @ Cl=0.1, Cd= | 0.0048271
|  |  |  | @ Cl=0.4, Cd= | 0.0049765
|  |  |  | @ Cl=0.6, Cd= | 0.0058333
alpha (deg) | Cl | Cd | Cm | Cl/Cd
-20 | -1.001 | 0.15827 | -0.006 | -6.324
-19.5 | -0.973 | 0.15533 | -0.006 | -6.262
-19 | -0.947 | 0.1462 | -0.007 | -6.475
-18.5 | -0.926 | 0.14003 | -0.007 | -6.61
-18 | -0.902 | 0.12843 | -0.008 | -7.027
-17.5 | -0.876 | 0.1221 | -0.008 | -7.175
-17 | -0.847 | 0.11832 | -0.008 | -7.159
-16.5 | -0.819 | 0.11422 | -0.009 | -7.168
-16 | -0.789 | 0.11238 | -0.009 | -7.021
-15.5 | -0.761 | 0.10874 | -0.009 | -6.994
-15 | -0.732 | 0.10589 | -0.009 | -6.911
-14.5 | -0.705 | 0.10133 | -0.009 | -6.955
-14 | -0.678 | 0.09816 | -0.009 | -6.906
-13.5 | -0.651 | 0.09441 | -0.01 | -6.895
-13 | -0.625 | 0.08971 | -0.01 | -6.962
-12.5 | -0.598 | 0.08371 | -0.011 | -7.14
-12 | -0.571 | 0.07705 | -0.011 | -7.415
-11.5 | -0.547 | 0.06948 | -0.012 | -7.869
-11 | -0.537 | 0.05144 | -0.016 | -10.437
-10.5 | -0.571 | 0.01691 | -0.021 | -33.745
-10 | -0.554 | 0.01237 | -0.022 | -44.773
-9.5 | -0.526 | 0.01082 | -0.023 | -48.645
-9 | -0.406 | 0.0557 | -0.013 | -7.294
-8.5 | -0.444 | 0.0137 | -0.023 | -32.388
-8 | -0.43 | 0.00921 | -0.025 | -46.76
-7.5 | -0.397 | 0.00896 | -0.026 | -44.37
-7 | -0.364 | 0.00836 | -0.027 | -43.495
-6.5 | -0.33 | 0.00814 | -0.028 | -40.567
-6 | -0.296 | 0.00766 | -0.029 | -38.682
-5.5 | -0.4 | 0.00735 | -0.029 | -54.476
-5 | -0.399 | 0.00693 | -0.03 | -57.55
-4.5 | -0.36 | 0.00666 | -0.031 | -54.056
-4 | -0.307 | 0.00681 | -0.032 | -45.041
-3.5 | -0.247 | 0.00647 | -0.032 | -38.094
-3 | -0.182 | 0.00616 | -0.033 | -29.567
-2.5 | -0.116 | 0.00604 | -0.034 | -19.131
-2 | -0.048 | 0.00587 | -0.035 | -8.11
-1.5 | 0.021 | 0.00574 | -0.036 | 3.678
-1 | 0.09 | 0.00483 | -0.037 | 18.702
-0.5 | 0.159 | 0.00481 | -0.037 | 33.165
0 | 0.23 | 0.0047 | -0.038 | 49.008
0.5 | 0.3 | 0.00475 | -0.039 | 63.171
1 | 0.37 | 0.00482 | -0.04 | 76.675
1.5 | 0.439 | 0.00518 | -0.041 | 84.748
2 | 0.508 | 0.00533 | -0.041 | 95.352
2.5 | 0.577 | 0.00563 | -0.042 | 102.542
3 | 0.646 | 0.00624 | -0.043 | 103.614
3.5 | 0.715 | 0.00692 | -0.044 | 103.31
4 | 0.782 | 0.00754 | -0.045 | 103.687
4.5 | 0.848 | 0.0079 | -0.045 | 107.309
5 | 0.912 | 0.00845 | -0.046 | 107.927
5.5 | 0.971 | 0.00923 | -0.047 | 105.217
6 | 1.024 | 0.01023 | -0.048 | 100.113
6.5 | 1.068 | 0.01086 | -0.049 | 98.374
7 | 1.099 | 0.01154 | -0.05 | 95.167
7.5 | 1.104 | 0.01235 | -0.05 | 89.373
8 | 1.052 | 0.0131 | -0.051 | 80.259
8.5 | 0.687 | 0.01468 | -0.051 | 46.768
9 | 0.713 | 0.01659 | -0.051 | 42.981
9.5 | 0.738 | 0.01942 | -0.051 | 38.001
10 | 0.765 | 0.02125 | -0.052 | 36.004
10.5 | 0.795 | 0.02225 | -0.052 | 35.707
11 | 0.799 | 0.03197 | -0.05 | 24.992
11.5 | 0.752 | 0.06879 | -0.039 | 10.929
12 | 0.78 | 0.0738 | -0.039 | 10.572
12.5 | 0.795 | 0.08966 | -0.035 | 8.868
13 | 0.819 | 0.09177 | -0.034 | 8.93
13.5 | 0.852 | 0.0929 | -0.037 | 9.168
14 | 0.886 | 0.09363 | -0.04 | 9.462
14.5 | 0.919 | 0.09544 | -0.042 | 9.625
15 | 0.948 | 0.10016 | -0.042 | 9.46
15.5 | 0.973 | 0.10833 | -0.042 | 8.982
16 | 0.989 | 0.12793 | -0.04 | 7.733
16.5 | 1.014 | 0.12873 | -0.039 | 7.878
17 | 1.044 | 0.13002 | -0.041 | 8.032
17.5 | 1.074 | 0.13633 | -0.042 | 7.876
18 | 1.108 | 0.13626 | -0.044 | 8.13
18.5 | 1.138 | 0.14102 | -0.046 | 8.067
19 | 1.164 | 0.1498 | -0.046 | 7.772
19.5 | 1.179 | 0.18353 | -0.043 | 6.423
20 | 1.206 | 0.1864 | -0.044 | 6.469

## 120. Re 12M Mach 0.50 (2)
BIGFOIL.COM POLAR EXPORT
GA 35-212
GA 35-212 |  |  |  | Cl Max: | 1.4047 | at alpha= | 9 | deg
XFOIL ncrit=9 |  |  |  | L/D Max: | 131.825 | at alpha= | 6.5 | deg
Re: | 12000000 |  |  | Cd Min: | 0.27237 | at alpha= | -20 | deg
Mach: | 0.5 |  |  | Cl=0 at alpha= | -1.654 | deg
|  |  |  | @ Cl=0.1, Cd= | 0.0048358
|  |  |  | @ Cl=0.4, Cd= | 0.0041733
|  |  |  | @ Cl=0.6, Cd= | 0.0052168
alpha (deg) | Cl | Cd | Cm | Cl/Cd
-20 | -0.8287 | 0.27237 | 0.0819 | -3.0426
-19.5 | -0.806 | 0.2643 | 0.0766 | -3.0496
-19 | -0.7833 | 0.25573 | 0.0712 | -3.063
-18.5 | -0.761 | 0.24687 | 0.0658 | -3.0826
-18 | -0.7404 | 0.23681 | 0.0603 | -3.1266
-17.5 | -0.7186 | 0.22797 | 0.055 | -3.1522
-17 | -0.6963 | 0.21965 | 0.0498 | -3.17
-16 | -0.6544 | 0.20456 | 0.041 | -3.1991
-15.5 | -0.6335 | 0.19606 | 0.036 | -3.2312
-15 | -0.6131 | 0.18729 | 0.031 | -3.2735
-14.5 | -0.5946 | 0.17796 | 0.0258 | -3.3412
-14 | -0.5768 | 0.16869 | 0.0206 | -3.4193
-13.5 | -0.5637 | 0.15797 | 0.0149 | -3.5684
-13 | -0.5468 | 0.14902 | 0.0099 | -3.6693
-12.5 | -0.5331 | 0.1396 | 0.0045 | -3.8188
-12 | -0.5179 | 0.13091 | -0.0005 | -3.9562
-11.5 | -0.5032 | 0.12243 | -0.0054 | -4.1101
-11 | -0.4961 | 0.1124 | -0.011 | -4.4137
-10.5 | -0.4886 | 0.10299 | -0.0165 | -4.7441
-10 | -0.4901 | 0.09223 | -0.0229 | -5.3139
-9.5 | -0.4928 | 0.08187 | -0.0293 | -6.0193
-9 | -0.5053 | 0.07009 | -0.037 | -7.2093
-8.5 | -0.5134 | 0.05695 | -0.0476 | -9.0149
-8 | -0.5465 | 0.04487 | -0.058 | -12.1796
-7.5 | -0.5844 | 0.03848 | -0.0576 | -15.1871
-7 | -0.6074 | 0.03104 | -0.0546 | -19.5683
-6.5 | -0.6085 | 0.02253 | -0.051 | -27.0084
-6 | -0.5951 | 0.01266 | -0.0466 | -47.0063
-5.5 | -0.5436 | 0.00847 | -0.0431 | -64.1795
-5 | -0.4751 | 0.00718 | -0.0411 | -66.1699
-4.5 | -0.4035 | 0.00655 | -0.0398 | -61.6031
-4 | -0.3315 | 0.00616 | -0.0391 | -53.8149
-3.5 | -0.2599 | 0.0059 | -0.0387 | -44.0508
-3 | -0.1889 | 0.00567 | -0.0386 | -33.3157
-2.5 | -0.1185 | 0.00546 | -0.0387 | -21.7033
-2 | -0.0483 | 0.0053 | -0.0389 | -9.1132
-1.5 | 0.0215 | 0.00519 | -0.0392 | 4.1426
-1 | 0.0905 | 0.00492 | -0.0397 | 18.3943
-0.5 | 0.1582 | 0.00432 | -0.0402 | 36.6204
0 | 0.2262 | 0.00395 | -0.0409 | 57.2658
0.5 | 0.2947 | 0.00404 | -0.0414 | 72.9455
1 | 0.3635 | 0.00411 | -0.042 | 88.4428
1.5 | 0.4327 | 0.00423 | -0.0425 | 102.2931
2 | 0.5015 | 0.00446 | -0.0429 | 112.4439
2.5 | 0.5685 | 0.00493 | -0.0431 | 115.3144
3 | 0.6344 | 0.00553 | -0.043 | 114.7197
4 | 0.7699 | 0.0063 | -0.0427 | 122.2063
4.5 | 0.8385 | 0.00665 | -0.0423 | 126.0902
5 | 0.9064 | 0.0071 | -0.0415 | 127.662
5.5 | 0.9743 | 0.00758 | -0.0404 | 128.5356
6 | 1.0436 | 0.00798 | -0.0392 | 130.7769
6.5 | 1.1126 | 0.00844 | -0.0375 | 131.8246
7 | 1.1793 | 0.00908 | -0.0352 | 129.8789
7.5 | 1.2453 | 0.00977 | -0.0323 | 127.4616
8 | 1.3111 | 0.01046 | -0.0288 | 125.3442
8.5 | 1.3709 | 0.0114 | -0.0239 | 120.2544
9 | 1.4047 | 0.01291 | -0.0151 | 108.8071
9.5 | 1.395 | 0.01575 | -0.0034 | 88.5714
10 | 1.3765 | 0.02092 | 0.0046 | 65.7983
10.5 | 1.3467 | 0.0278 | 0.0099 | 48.4424
11 | 1.3139 | 0.03586 | 0.0122 | 36.6397
11.5 | 1.2757 | 0.04554 | 0.0114 | 28.0127
12 | 1.2399 | 0.05653 | 0.0077 | 21.9335
12.5 | 1.2049 | 0.06905 | 0.0013 | 17.4497
13 | 1.173 | 0.08275 | -0.0071 | 14.1752
13.5 | 1.1438 | 0.09758 | -0.0169 | 11.7217
14 | 1.1202 | 0.11254 | -0.0267 | 9.9538

## 121. Re 14M Mach 0.00 (1)
BIGFOIL.COM POLAR EXPORT
GA 35-212
GA 35-212 |  |  |  | Cl Max: | 1.322 | at alpha= | 12 | deg
JavaFoil+Calcfoil stall+Eppler ext transition |  |  |  | L/D Max: | 120.321 | at alpha= | 8 | deg
Re: | 14000000 |  |  | Cd Min: | 0.00458 | at alpha= | -0.5 | deg
Mach: | 0 |  |  | Cl=0 at alpha= | -1.6525 | deg
|  |  |  | @ Cl=0.1, Cd= | 0.0046433
|  |  |  | @ Cl=0.4, Cd= | 0.00494
|  |  |  | @ Cl=0.6, Cd= | 0.0059767
alpha (deg) | Cl | Cd | Cm | Cl/Cd
-16.5 | -0.517 | 0.10173 | -0.008 | -5.084
-16 | -0.546 | 0.07968 | -0.009 | -6.857
-15.5 | -0.552 | 0.08782 | -0.009 | -6.291
-15 | -0.573 | 0.0777 | -0.01 | -7.37
-14.5 | -0.614 | 0.04989 | -0.012 | -12.297
-14 | -0.658 | 0.02818 | -0.013 | -23.353
-13.5 | -0.689 | 0.01951 | -0.014 | -35.294
-13 | -0.711 | 0.01518 | -0.015 | -46.875
-12.5 | -0.73 | 0.01235 | -0.016 | -59.108
-12 | -0.738 | 0.01157 | -0.017 | -63.763
-11.5 | -0.745 | 0.01031 | -0.018 | -72.291
-11 | -0.745 | 0.00984 | -0.018 | -75.69
-10.5 | -0.741 | 0.00941 | -0.019 | -78.729
-10 | -0.73 | 0.00899 | -0.02 | -81.241
-9.5 | -0.715 | 0.00828 | -0.02 | -86.375
-9 | -0.695 | 0.00792 | -0.021 | -87.747
-8.5 | -0.67 | 0.00804 | -0.021 | -83.305
-8 | -0.641 | 0.00769 | -0.022 | -83.337
-7.5 | -0.607 | 0.00745 | -0.023 | -81.525
-7 | -0.569 | 0.00686 | -0.023 | -82.927
-6.5 | -0.527 | 0.00664 | -0.024 | -79.485
-6 | -0.482 | 0.0064 | -0.025 | -75.274
-5.5 | -0.434 | 0.00619 | -0.025 | -70.03
-5 | -0.383 | 0.00614 | -0.026 | -62.328
-4.5 | -0.329 | 0.00596 | -0.027 | -55.228
-4 | -0.274 | 0.00581 | -0.027 | -47.186
-3.5 | -0.217 | 0.00565 | -0.028 | -38.425
-3 | -0.159 | 0.00561 | -0.029 | -28.41
-2.5 | -0.101 | 0.00554 | -0.03 | -18.147
-2 | -0.041 | 0.00548 | -0.03 | -7.544
-1.5 | 0.018 | 0.00482 | -0.031 | 3.804
-1 | 0.078 | 0.00468 | -0.032 | 16.716
-0.5 | 0.138 | 0.00458 | -0.032 | 30.151
0 | 0.2 | 0.0046 | -0.033 | 43.431
0.5 | 0.26 | 0.00462 | -0.034 | 56.291
1 | 0.32 | 0.0047 | -0.034 | 68.218
1.5 | 0.38 | 0.0049 | -0.035 | 77.608
2 | 0.44 | 0.00502 | -0.036 | 87.733
2.5 | 0.5 | 0.00545 | -0.037 | 91.893
3 | 0.56 | 0.00589 | -0.037 | 95.219
3.5 | 0.62 | 0.00602 | -0.038 | 102.959
4 | 0.679 | 0.00653 | -0.039 | 104.083
4.5 | 0.738 | 0.00678 | -0.039 | 108.883
5 | 0.796 | 0.00706 | -0.04 | 112.647
5.5 | 0.852 | 0.00742 | -0.041 | 114.811
6 | 0.906 | 0.00786 | -0.042 | 115.312
6.5 | 0.959 | 0.00823 | -0.042 | 116.49
7 | 1.01 | 0.00887 | -0.043 | 113.889
7.5 | 1.058 | 0.00924 | -0.044 | 114.524
8 | 1.103 | 0.00917 | -0.044 | 120.321
8.5 | 1.146 | 0.00994 | -0.045 | 115.258
9 | 1.184 | 0.01006 | -0.046 | 117.745
9.5 | 1.219 | 0.01054 | -0.046 | 115.721
10 | 1.25 | 0.01125 | -0.047 | 111.178
10.5 | 1.277 | 0.01113 | -0.048 | 114.706
11 | 1.299 | 0.01167 | -0.049 | 111.325
11.5 | 1.317 | 0.01243 | -0.049 | 105.92
12 | 1.322 | 0.01304 | -0.05 | 101.328
12.5 | 1.318 | 0.01356 | -0.051 | 97.225
13 | 1.277 | 0.01579 | -0.05 | 80.893
13.5 | 1.254 | 0.01731 | -0.05 | 72.453
14 | 1.226 | 0.01889 | -0.051 | 64.915
14.5 | 1.194 | 0.02078 | -0.051 | 57.457
15 | 1.159 | 0.02289 | -0.051 | 50.605
15.5 | 1.115 | 0.02692 | -0.051 | 41.424
16 | 1.069 | 0.03179 | -0.051 | 33.632
16.5 | 1.017 | 0.03996 | -0.05 | 25.443
17 | 0.971 | 0.0457 | -0.05 | 21.249

## 122. Re 14M Mach 0.00 (2)
BIGFOIL.COM POLAR EXPORT
GA 35-212
GA 35-212 |  |  |  | Cl Max: | 1.8483 | at alpha= | 20 | deg
XFOIL ncrit=9 |  |  |  | L/D Max: | 136.219 | at alpha= | 7.5 | deg
Re: | 14000000 |  |  | Cd Min: | 0.05259 | at alpha= | -19.5 | deg
Mach: | 0 |  |  | Cl=0 at alpha= | -1.6409 | deg
|  |  |  | @ Cl=0.1, Cd= | 0.0045097
|  |  |  | @ Cl=0.4, Cd= | 0.0043422
|  |  |  | @ Cl=0.6, Cd= | 0.0055096
alpha (deg) | Cl | Cd | Cm | Cl/Cd
-19.5 | -1.4678 | 0.05259 | -0.0456 | -27.9102
-19 | -1.5271 | 0.03926 | -0.0525 | -38.8971
-18.5 | -1.5034 | 0.03656 | -0.0532 | -41.1214
-18 | -1.549 | 0.02794 | -0.0537 | -55.4402
-17.5 | -1.5555 | 0.02417 | -0.051 | -64.3566
-17 | -1.5394 | 0.02254 | -0.048 | -68.2964
-16.5 | -1.5391 | 0.02087 | -0.0414 | -73.747
-15.5 | -1.4789 | 0.01827 | -0.0361 | -80.9469
-15 | -1.4446 | 0.01675 | -0.0339 | -86.2448
-14.5 | -1.4039 | 0.01552 | -0.0324 | -90.4575
-14 | -1.3604 | 0.0144 | -0.0312 | -94.4722
-13.5 | -1.3155 | 0.01325 | -0.0302 | -99.283
-13 | -1.2675 | 0.01234 | -0.0295 | -102.7147
-12.5 | -1.2183 | 0.01149 | -0.0288 | -106.0313
-12 | -1.1681 | 0.01067 | -0.0283 | -109.4752
-11.5 | -1.1155 | 0.01014 | -0.0281 | -110.0099
-11 | -1.0617 | 0.00971 | -0.0281 | -109.3409
-10.5 | -1.0077 | 0.00928 | -0.028 | -108.5884
-10 | -0.9529 | 0.00894 | -0.0281 | -106.5884
-9.5 | -0.8977 | 0.00859 | -0.0281 | -104.5052
-9 | -0.8423 | 0.00826 | -0.0282 | -101.9734
-8.5 | -0.7865 | 0.00794 | -0.0284 | -99.0554
-8 | -0.7303 | 0.00767 | -0.0286 | -95.2151
-7.5 | -0.6741 | 0.00738 | -0.0288 | -91.3415
-7 | -0.6176 | 0.00706 | -0.029 | -87.4788
-6.5 | -0.5611 | 0.00672 | -0.0293 | -83.497
-6 | -0.5041 | 0.00644 | -0.0295 | -78.2764
-5.5 | -0.4468 | 0.00619 | -0.0299 | -72.1809
-5 | -0.3895 | 0.00596 | -0.0302 | -65.3523
-4.5 | -0.3317 | 0.00578 | -0.0306 | -57.3875
-4 | -0.2739 | 0.00563 | -0.031 | -48.6501
-3.5 | -0.216 | 0.00545 | -0.0314 | -39.633
-3 | -0.1581 | 0.00529 | -0.0319 | -29.8866
-2.5 | -0.1 | 0.00516 | -0.0323 | -19.3798
-2 | -0.0418 | 0.00505 | -0.0328 | -8.2772
-1.5 | 0.0164 | 0.00496 | -0.0333 | 3.3065
-0.5 | 0.1315 | 0.00434 | -0.0343 | 30.2995
0 | 0.1881 | 0.00408 | -0.0349 | 46.1029
0.5 | 0.2457 | 0.00404 | -0.0354 | 60.8168
1 | 0.3035 | 0.0041 | -0.0359 | 74.0244
1.5 | 0.3614 | 0.00418 | -0.0364 | 86.4593
2 | 0.4185 | 0.00442 | -0.0369 | 94.6833
2.5 | 0.4748 | 0.00481 | -0.0373 | 98.711
3 | 0.5309 | 0.00523 | -0.0377 | 101.5105
3.5 | 0.5875 | 0.00547 | -0.0381 | 107.404
4 | 0.6443 | 0.00565 | -0.0385 | 114.0354
4.5 | 0.7008 | 0.00588 | -0.0388 | 119.1837
5 | 0.7568 | 0.00617 | -0.0392 | 122.658
5.5 | 0.8126 | 0.00647 | -0.0394 | 125.5951
6 | 0.868 | 0.00678 | -0.0397 | 128.0236
6.5 | 0.9236 | 0.00705 | -0.0399 | 131.0071
7 | 0.979 | 0.00731 | -0.0402 | 133.9261
7.5 | 1.0339 | 0.00759 | -0.0403 | 136.2187
8 | 1.0877 | 0.008 | -0.0404 | 135.9625
8.5 | 1.1407 | 0.00844 | -0.0403 | 135.154
9 | 1.1934 | 0.00885 | -0.0402 | 134.8475
9.5 | 1.246 | 0.00922 | -0.0401 | 135.141
10 | 1.2966 | 0.00965 | -0.0396 | 134.3627
10.5 | 1.3464 | 0.01001 | -0.039 | 134.5055
11 | 1.3971 | 0.01049 | -0.0387 | 133.184
11.5 | 1.4466 | 0.01102 | -0.0382 | 131.2704
12 | 1.4943 | 0.01164 | -0.0375 | 128.3763
12.5 | 1.5399 | 0.01234 | -0.0365 | 124.7893
13 | 1.5838 | 0.01307 | -0.0353 | 121.1783
13.5 | 1.6266 | 0.01375 | -0.0339 | 118.2982
14 | 1.6664 | 0.01448 | -0.0321 | 115.0829
14.5 | 1.6985 | 0.01527 | -0.029 | 111.2312
15 | 1.7145 | 0.01626 | -0.0234 | 105.4428
15.5 | 1.7351 | 0.01752 | -0.0195 | 99.0354
16 | 1.7537 | 0.0192 | -0.0162 | 91.3385
16.5 | 1.7744 | 0.02098 | -0.0135 | 84.5758
17 | 1.7889 | 0.02338 | -0.0108 | 76.5141
17.5 | 1.8029 | 0.02602 | -0.0087 | 69.289
18 | 1.8145 | 0.02906 | -0.0069 | 62.4398
18.5 | 1.8286 | 0.03206 | -0.0057 | 57.0368
20 | 1.8483 | 0.04448 | -0.0043 | 41.5535

## 123. Re 14M Mach 0.10 (1)
BIGFOIL.COM POLAR EXPORT
GA 35-212
GA 35-212 |  |  |  | Cl Max: | 1.313 | at alpha= | 12 | deg
JavaFoil+Calcfoil stall+Eppler ext transition |  |  |  | L/D Max: | 117.132 | at alpha= | 9 | deg
Re: | 14000000 |  |  | Cd Min: | 0.00461 | at alpha= | -0.5 | deg
Mach: | 0.1 |  |  | Cl=0 at alpha= | -1.65 | deg
|  |  |  | @ Cl=0.1, Cd= | 0.0046425
|  |  |  | @ Cl=0.4, Cd= | 0.0048925
|  |  |  | @ Cl=0.6, Cd= | 0.0059978
alpha (deg) | Cl | Cd | Cm | Cl/Cd
-16 | -0.493 | 0.09034 | -0.009 | -5.461
-15.5 | -0.507 | 0.09295 | -0.008 | -5.454
-15 | -0.529 | 0.08366 | -0.009 | -6.319
-14.5 | -0.558 | 0.06659 | -0.011 | -8.375
-14 | -0.606 | 0.03803 | -0.013 | -15.933
-13.5 | -0.644 | 0.024 | -0.014 | -26.853
-13 | -0.675 | 0.01694 | -0.015 | -39.878
-12.5 | -0.701 | 0.01297 | -0.016 | -54.044
-12 | -0.712 | 0.01205 | -0.017 | -59.142
-11.5 | -0.725 | 0.01051 | -0.018 | -68.949
-11 | -0.728 | 0.00998 | -0.018 | -72.908
-10.5 | -0.728 | 0.00967 | -0.019 | -75.253
-10 | -0.72 | 0.00908 | -0.02 | -79.323
-9.5 | -0.707 | 0.00834 | -0.02 | -84.841
-9 | -0.69 | 0.00796 | -0.021 | -86.653
-8.5 | -0.667 | 0.00808 | -0.022 | -82.506
-8 | -0.639 | 0.00772 | -0.022 | -82.721
-7.5 | -0.606 | 0.00748 | -0.023 | -81.083
-7 | -0.569 | 0.00683 | -0.024 | -83.334
-6.5 | -0.528 | 0.0066 | -0.024 | -80.077
-6 | -0.483 | 0.00646 | -0.025 | -74.774
-5.5 | -0.435 | 0.00624 | -0.026 | -69.755
-5 | -0.384 | 0.00608 | -0.026 | -63.135
-4.5 | -0.331 | 0.00601 | -0.027 | -55.037
-4 | -0.275 | 0.00586 | -0.028 | -46.975
-3.5 | -0.218 | 0.00566 | -0.028 | -38.56
-3 | -0.16 | 0.00561 | -0.029 | -28.531
-2.5 | -0.101 | 0.00558 | -0.03 | -18.115
-2 | -0.042 | 0.00551 | -0.03 | -7.536
-1.5 | 0.018 | 0.00481 | -0.031 | 3.828
-1 | 0.079 | 0.00466 | -0.032 | 16.856
-0.5 | 0.139 | 0.00461 | -0.032 | 30.132
0 | 0.201 | 0.00462 | -0.033 | 43.453
0.5 | 0.261 | 0.00464 | -0.034 | 56.254
1 | 0.322 | 0.00473 | -0.035 | 68
1.5 | 0.382 | 0.00486 | -0.035 | 78.547
2 | 0.443 | 0.00497 | -0.036 | 88.978
2.5 | 0.503 | 0.00545 | -0.037 | 92.21
3 | 0.563 | 0.00593 | -0.037 | 95.008
3.5 | 0.623 | 0.00604 | -0.038 | 103.245
4 | 0.683 | 0.00657 | -0.039 | 103.924
4.5 | 0.742 | 0.00682 | -0.04 | 108.711
5 | 0.8 | 0.00706 | -0.04 | 113.264
5.5 | 0.856 | 0.00764 | -0.041 | 112.037
6 | 0.911 | 0.00783 | -0.042 | 116.308
6.5 | 0.963 | 0.00823 | -0.042 | 117.046
7 | 1.014 | 0.00891 | -0.043 | 113.777
7.5 | 1.062 | 0.00927 | -0.044 | 114.598
8 | 1.107 | 0.00969 | -0.045 | 114.252
8.5 | 1.149 | 0.01 | -0.045 | 114.82
9 | 1.187 | 0.01013 | -0.046 | 117.132
9.5 | 1.221 | 0.01063 | -0.047 | 114.821
10 | 1.25 | 0.01139 | -0.047 | 109.789
10.5 | 1.275 | 0.01124 | -0.048 | 113.482
11 | 1.296 | 0.01183 | -0.049 | 109.491
11.5 | 1.311 | 0.0126 | -0.049 | 104.074
12 | 1.313 | 0.01324 | -0.05 | 99.146
12.5 | 1.279 | 0.01502 | -0.05 | 85.115
13 | 1.257 | 0.01631 | -0.05 | 77.089
13.5 | 1.229 | 0.01789 | -0.05 | 68.726
14 | 1.196 | 0.01972 | -0.051 | 60.684
14.5 | 1.159 | 0.02165 | -0.051 | 53.528
15 | 1.116 | 0.0246 | -0.051 | 45.37
15.5 | 1.064 | 0.03021 | -0.051 | 35.226
16 | 1.014 | 0.03524 | -0.051 | 28.779
16.5 | 0.953 | 0.04648 | -0.05 | 20.5
17 | 0.9 | 0.05524 | -0.049 | 16.286

## 124. Re 14M Mach 0.10 (2)
BIGFOIL.COM POLAR EXPORT
GA 35-212
GA 35-212 |  |  |  | Cl Max: | 1.8371 | at alpha= | 20 | deg
XFOIL ncrit=9 |  |  |  | L/D Max: | 136.243 | at alpha= | 7.5 | deg
Re: | 14000000 |  |  | Cd Min: | 0.06362 | at alpha= | -19 | deg
Mach: | 0.1 |  |  | Cl=0 at alpha= | -1.641 | deg
|  |  |  | @ Cl=0.1, Cd= | 0.0045188
|  |  |  | @ Cl=0.4, Cd= | 0.0043346
|  |  |  | @ Cl=0.6, Cd= | 0.0055096
alpha (deg) | Cl | Cd | Cm | Cl/Cd
-19 | -1.3688 | 0.06362 | -0.0406 | -21.5152
-18.5 | -1.3448 | 0.05998 | -0.0423 | -22.4208
-18 | -1.4656 | 0.03801 | -0.0554 | -38.5583
-17.5 | -1.4946 | 0.03039 | -0.0568 | -49.1807
-15.5 | -1.468 | 0.02069 | -0.042 | -70.9522
-15 | -1.4423 | 0.01876 | -0.0387 | -76.8817
-14.5 | -1.4074 | 0.01708 | -0.0364 | -82.4005
-14 | -1.3672 | 0.01561 | -0.0346 | -87.5849
-13.5 | -1.3246 | 0.01414 | -0.033 | -93.6775
-13 | -1.2776 | 0.01303 | -0.0319 | -98.0507
-12.5 | -1.2285 | 0.01204 | -0.0309 | -102.0349
-12 | -1.1781 | 0.01112 | -0.0302 | -105.9442
-11.5 | -1.1257 | 0.01042 | -0.0297 | -108.0326
-11 | -1.0716 | 0.00989 | -0.0294 | -108.3519
-10.5 | -1.0169 | 0.00942 | -0.0292 | -107.9512
-10 | -0.9614 | 0.00905 | -0.0291 | -106.232
-9.5 | -0.9055 | 0.00869 | -0.029 | -104.2002
-9 | -0.8494 | 0.00834 | -0.029 | -101.8465
-8.5 | -0.793 | 0.00801 | -0.0291 | -99.0012
-8 | -0.7361 | 0.00773 | -0.0292 | -95.2264
-7.5 | -0.6793 | 0.00743 | -0.0293 | -91.4266
-7 | -0.6222 | 0.00713 | -0.0295 | -87.2651
-6.5 | -0.5652 | 0.00677 | -0.0297 | -83.486
-6 | -0.5077 | 0.00647 | -0.0299 | -78.4699
-5.5 | -0.45 | 0.00621 | -0.0302 | -72.4638
-5 | -0.3921 | 0.00598 | -0.0305 | -65.5686
-4.5 | -0.3339 | 0.00579 | -0.0308 | -57.6684
-4 | -0.2757 | 0.00564 | -0.0312 | -48.883
-3.5 | -0.2174 | 0.00546 | -0.0316 | -39.8168
-3 | -0.1591 | 0.00529 | -0.0321 | -30.0756
-2.5 | -0.1006 | 0.00516 | -0.0325 | -19.4961
-2 | -0.042 | 0.00506 | -0.033 | -8.3004
-1.5 | 0.0165 | 0.00496 | -0.0335 | 3.3266
-1 | 0.0745 | 0.00466 | -0.034 | 15.9871
-0.5 | 0.1323 | 0.00434 | -0.0345 | 30.4839
0 | 0.1893 | 0.00407 | -0.035 | 46.5111
0.5 | 0.2472 | 0.00404 | -0.0356 | 61.1881
1 | 0.3054 | 0.0041 | -0.0361 | 74.4878
1.5 | 0.3636 | 0.00417 | -0.0366 | 87.1942
2 | 0.4211 | 0.00443 | -0.0371 | 95.0564
2.5 | 0.4778 | 0.00482 | -0.0375 | 99.1286
3 | 0.5341 | 0.00524 | -0.0378 | 101.9275
3.5 | 0.5911 | 0.00548 | -0.0382 | 107.865
4 | 0.6483 | 0.00567 | -0.0386 | 114.3386
4.5 | 0.7052 | 0.0059 | -0.039 | 119.5254
5 | 0.7616 | 0.0062 | -0.0393 | 122.8387
5.5 | 0.8177 | 0.0065 | -0.0395 | 125.8
6 | 0.8736 | 0.00681 | -0.0397 | 128.2819
6.5 | 0.9297 | 0.00708 | -0.0399 | 131.3136
7 | 0.9854 | 0.00735 | -0.0401 | 134.068
7.5 | 1.0409 | 0.00764 | -0.0403 | 136.2435
8 | 1.0948 | 0.00808 | -0.0402 | 135.495
8.5 | 1.1484 | 0.00851 | -0.0401 | 134.9471
9 | 1.2017 | 0.00893 | -0.0399 | 134.5689
9.5 | 1.2547 | 0.00931 | -0.0397 | 134.7691
10 | 1.3057 | 0.00976 | -0.0391 | 133.7807
11 | 1.4071 | 0.01063 | -0.0379 | 132.3706
11.5 | 1.4567 | 0.0112 | -0.0373 | 130.0625
12 | 1.5043 | 0.01186 | -0.0363 | 126.8381
12.5 | 1.5498 | 0.0126 | -0.035 | 123
13 | 1.594 | 0.01332 | -0.0336 | 119.6697
13.5 | 1.6362 | 0.01404 | -0.0319 | 116.5385
14 | 1.6746 | 0.01484 | -0.0296 | 112.8437
14.5 | 1.6949 | 0.01572 | -0.0242 | 107.8181
15 | 1.7143 | 0.01691 | -0.0196 | 101.3779
15.5 | 1.7345 | 0.01844 | -0.016 | 94.0618
16 | 1.7518 | 0.02041 | -0.0127 | 85.8305
16.5 | 1.772 | 0.02245 | -0.0101 | 78.931
17 | 1.7851 | 0.02518 | -0.0076 | 70.8936
17.5 | 1.7974 | 0.02818 | -0.0056 | 63.7828
18 | 1.8091 | 0.03144 | -0.004 | 57.5413
18.5 | 1.8228 | 0.03471 | -0.003 | 52.5151
19 | 1.8282 | 0.03899 | -0.0023 | 46.8889
19.5 | 1.8345 | 0.04349 | -0.0022 | 42.1821
20 | 1.8371 | 0.04872 | -0.0026 | 37.7073

## 125. Re 14M Mach 0.25 (1)
BIGFOIL.COM POLAR EXPORT
GA 35-212
GA 35-212 |  |  |  | Cl Max: | 1.258 | at alpha= | 11 | deg
JavaFoil+Calcfoil stall+Eppler ext transition |  |  |  | L/D Max: | 116.526 | at alpha= | 7.5 | deg
Re: | 14000000 |  |  | Cd Min: | 0.00461 | at alpha= | 0 | deg
Mach: | 0.25 |  |  | Cl=0 at alpha= | -1.6532 | deg
|  |  |  | @ Cl=0.1, Cd= | 0.0046993
|  |  |  | @ Cl=0.4, Cd= | 0.0049192
|  |  |  | @ Cl=0.6, Cd= | 0.11602
alpha (deg) | Cl | Cd | Cm | Cl/Cd
-14 | -0.242 | 0.08692 | -0.009 | -2.788
-13.5 | -0.296 | 0.08165 | -0.009 | -3.629
-13 | -0.346 | 0.07437 | -0.01 | -4.648
-12.5 | -0.402 | 0.0537 | -0.013 | -7.494
-12 | -0.459 | 0.03622 | -0.015 | -12.677
-11.5 | -0.54 | 0.01332 | -0.018 | -40.55
-11 | -0.581 | 0.01115 | -0.019 | -52.08
-10.5 | -0.609 | 0.01068 | -0.019 | -57.002
-10 | -0.631 | 0.00934 | -0.02 | -67.52
-9.5 | -0.641 | 0.00885 | -0.021 | -72.405
-9 | -0.642 | 0.00839 | -0.021 | -76.523
-8.5 | -0.635 | 0.00799 | -0.022 | -79.413
-8 | -0.619 | 0.00804 | -0.023 | -77.06
-7.5 | -0.596 | 0.00745 | -0.024 | -80.026
-7 | -0.566 | 0.00715 | -0.024 | -79.189
-6.5 | -0.53 | 0.0068 | -0.025 | -77.932
-6 | -0.488 | 0.00652 | -0.026 | -74.837
-5.5 | -0.442 | 0.00631 | -0.026 | -70.059
-5 | -0.391 | 0.00623 | -0.027 | -62.813
-4.5 | -0.338 | 0.00632 | -0.028 | -53.487
-4 | -0.282 | 0.00598 | -0.028 | -47.082
-3.5 | -0.224 | 0.00568 | -0.029 | -39.369
-3 | -0.164 | 0.00574 | -0.03 | -28.619
-2.5 | -0.104 | 0.00561 | -0.03 | -18.498
-2 | -0.043 | 0.00554 | -0.031 | -7.698
-1.5 | 0.019 | 0.00487 | -0.032 | 3.882
-1 | 0.081 | 0.00473 | -0.033 | 17.081
-0.5 | 0.143 | 0.00463 | -0.033 | 30.816
0 | 0.206 | 0.00461 | -0.034 | 44.67
0.5 | 0.268 | 0.00468 | -0.035 | 57.338
1 | 0.331 | 0.00475 | -0.036 | 69.665
1.5 | 0.393 | 0.0049 | -0.036 | 80.202
2 | 0.455 | 0.00507 | -0.037 | 89.653
2.5 | 0.517 | 0.00562 | -0.038 | 91.894
3 | 0.579 | 0.00572 | -0.038 | 101.11
3.5 | 0.64 | 0.00616 | -0.039 | 103.902
4 | 0.701 | 0.00676 | -0.04 | 103.7
4.5 | 0.762 | 0.00705 | -0.041 | 108.051
5 | 0.821 | 0.00736 | -0.041 | 111.487
5.5 | 0.878 | 0.00755 | -0.042 | 116.339
6 | 0.933 | 0.00822 | -0.043 | 113.49
6.5 | 0.986 | 0.00889 | -0.044 | 110.923
7 | 1.036 | 0.00928 | -0.044 | 111.649
7.5 | 1.083 | 0.00929 | -0.045 | 116.526
8 | 1.125 | 0.0099 | -0.046 | 113.582
8.5 | 1.163 | 0.0102 | -0.047 | 114.043
9 | 1.195 | 0.01031 | -0.047 | 115.963
9.5 | 1.221 | 0.01133 | -0.048 | 107.79
10 | 1.241 | 0.01149 | -0.049 | 108.013
10.5 | 1.254 | 0.01215 | -0.049 | 103.17
11 | 1.258 | 0.01287 | -0.05 | 97.74
11.5 | 1.255 | 0.01381 | -0.051 | 90.878
12 | 1.199 | 0.01628 | -0.05 | 73.629
12.5 | 1.151 | 0.01776 | -0.05 | 64.82
13 | 1.093 | 0.01982 | -0.051 | 55.146
13.5 | 1.024 | 0.02222 | -0.051 | 46.089
14 | 0.936 | 0.02894 | -0.05 | 32.336
14.5 | 0.831 | 0.04219 | -0.048 | 19.703
15 | 0.701 | 0.0778 | -0.042 | 9.007
15.5 | 0.604 | 0.09736 | -0.038 | 6.203
16 | 0.511 | 0.11602 | -0.034 | 4.401

## 126. Re 14M Mach 0.25 (2)
BIGFOIL.COM POLAR EXPORT
GA 35-212
GA 35-212 |  |  |  | Cl Max: | 1.7528 | at alpha= | 17 | deg
XFOIL ncrit=9 |  |  |  | L/D Max: | 135.565 | at alpha= | 7.5 | deg
Re: | 14000000 |  |  | Cd Min: | 0.21474 | at alpha= | -18 | deg
Mach: | 0.25 |  |  | Cl=0 at alpha= | -1.6436 | deg
|  |  |  | @ Cl=0.1, Cd= | 0.0045637
|  |  |  | @ Cl=0.4, Cd= | 0.0043394
|  |  |  | @ Cl=0.6, Cd= | 0.0055087
alpha (deg) | Cl | Cd | Cm | Cl/Cd
-18 | -0.6913 | 0.21474 | 0.0471 | -3.2192
-17.5 | -0.674 | 0.20743 | 0.0426 | -3.2493
-17 | -0.6776 | 0.19032 | 0.0352 | -3.5603
-16 | -1.001 | 0.09293 | -0.0237 | -10.7715
-15.5 | -1.0561 | 0.07335 | -0.0356 | -14.3981
-15 | -1.114 | 0.05535 | -0.0496 | -20.1265
-14.5 | -1.1284 | 0.04461 | -0.0595 | -25.2948
-14 | -1.1643 | 0.03606 | -0.0626 | -32.2879
-13.5 | -1.2044 | 0.02934 | -0.061 | -41.0498
-13 | -1.24 | 0.02504 | -0.0526 | -49.5208
-12.5 | -1.2388 | 0.02018 | -0.0474 | -61.3875
-12 | -1.212 | 0.01654 | -0.0437 | -73.2769
-11.5 | -1.17 | 0.01405 | -0.0409 | -83.274
-11 | -1.1191 | 0.01242 | -0.0388 | -90.1047
-10.5 | -1.0644 | 0.0112 | -0.0371 | -95.0357
-10 | -1.0074 | 0.01027 | -0.0358 | -98.0915
-9.5 | -0.9488 | 0.00956 | -0.0348 | -99.2469
-9 | -0.8894 | 0.00898 | -0.0339 | -99.0423
-8.5 | -0.8294 | 0.0085 | -0.0333 | -97.5765
-8 | -0.769 | 0.00813 | -0.0329 | -94.5879
-7.5 | -0.7086 | 0.00777 | -0.0325 | -91.1969
-7 | -0.6483 | 0.00742 | -0.0323 | -87.372
-6.5 | -0.5879 | 0.00709 | -0.0321 | -82.9196
-6 | -0.528 | 0.00667 | -0.032 | -79.1604
-5.5 | -0.4675 | 0.00635 | -0.032 | -73.622
-5 | -0.407 | 0.00609 | -0.0321 | -66.8309
-4.5 | -0.3464 | 0.00586 | -0.0323 | -59.1126
-3.5 | -0.225 | 0.00551 | -0.0329 | -40.8348
-3 | -0.1644 | 0.00534 | -0.0332 | -30.7865
-2.5 | -0.1039 | 0.00518 | -0.0336 | -20.0579
-2 | -0.0432 | 0.00507 | -0.034 | -8.5207
-1.5 | 0.0174 | 0.00498 | -0.0345 | 3.494
-1 | 0.0774 | 0.0047 | -0.035 | 16.4681
-0.5 | 0.1371 | 0.00434 | -0.0355 | 31.5899
0 | 0.1959 | 0.00404 | -0.0361 | 48.4901
0.5 | 0.2558 | 0.00403 | -0.0366 | 63.4739
1 | 0.3158 | 0.0041 | -0.0372 | 77.0244
2 | 0.4354 | 0.00444 | -0.0382 | 98.0631
2.5 | 0.494 | 0.00485 | -0.0385 | 101.8557
3 | 0.5522 | 0.00529 | -0.0388 | 104.3856
3.5 | 0.6112 | 0.00556 | -0.0392 | 109.9281
4 | 0.6704 | 0.00577 | -0.0395 | 116.1872
4.5 | 0.7296 | 0.00599 | -0.0397 | 121.803
5 | 0.7882 | 0.00631 | -0.0399 | 124.9128
5.5 | 0.8464 | 0.00666 | -0.04 | 127.0871
6 | 0.9047 | 0.00699 | -0.04 | 129.4278
6.5 | 0.9634 | 0.00725 | -0.04 | 132.8828
7 | 1.0215 | 0.00759 | -0.0399 | 134.585
7.5 | 1.0791 | 0.00796 | -0.0396 | 135.5653
8 | 1.1352 | 0.00848 | -0.0391 | 133.8679
8.5 | 1.1915 | 0.00893 | -0.0385 | 133.4267
9 | 1.2477 | 0.00937 | -0.0379 | 133.159
9.5 | 1.3024 | 0.00989 | -0.037 | 131.6886
10 | 1.356 | 0.01035 | -0.0357 | 131.0145
11 | 1.4603 | 0.01153 | -0.0327 | 126.6522
11.5 | 1.5093 | 0.01233 | -0.0308 | 122.4088
12 | 1.5562 | 0.01317 | -0.0284 | 118.1625
12.5 | 1.6 | 0.01404 | -0.0256 | 113.9601
13 | 1.6306 | 0.01496 | -0.0206 | 108.9973
13.5 | 1.6488 | 0.01624 | -0.0144 | 101.5271
14 | 1.6715 | 0.01788 | -0.0099 | 93.4843
14.5 | 1.6931 | 0.01993 | -0.006 | 84.9523
15 | 1.7139 | 0.02231 | -0.0026 | 76.8221
15.5 | 1.7262 | 0.02554 | 0.0006 | 67.5881
16 | 1.7365 | 0.0292 | 0.0031 | 59.4692
16.5 | 1.7493 | 0.03294 | 0.005 | 53.1056
17 | 1.7528 | 0.03775 | 0.0063 | 46.4318
17.5 | 1.7523 | 0.0434 | 0.0068 | 40.3756
18 | 1.7483 | 0.0499 | 0.0064 | 35.0361
18.5 | 1.7426 | 0.05708 | 0.0049 | 30.5291
19 | 1.7207 | 0.06678 | 0.0017 | 25.7667
19.5 | 1.6969 | 0.07754 | -0.0029 | 21.8842
20 | 1.6648 | 0.09024 | -0.0094 | 18.4486

## 127. Re 14M Mach 0.50 (1)
BIGFOIL.COM POLAR EXPORT
GA 35-212
GA 35-212 |  |  |  | Cl Max: | 1.206 | at alpha= | 20 | deg
JavaFoil+Calcfoil stall+Eppler ext transition |  |  |  | L/D Max: | 110.106 | at alpha= | 5 | deg
Re: | 14000000 |  |  | Cd Min: | 0.00477 | at alpha= | -0.5 | deg
Mach: | 0.5 |  |  | Cl=0 at alpha= | -1.6522 | deg
|  |  |  | @ Cl=0.1, Cd= | 0.0048555
|  |  |  | @ Cl=0.4, Cd= | 0.0050057
|  |  |  | @ Cl=0.6, Cd= | 0.0059867
alpha (deg) | Cl | Cd | Cm | Cl/Cd
-20 | -0.999 | 0.16926 | -0.006 | -5.903
-19.5 | -0.972 | 0.16367 | -0.006 | -5.941
-19 | -0.946 | 0.15292 | -0.006 | -6.188
-18.5 | -0.926 | 0.13847 | -0.007 | -6.689
-18 | -0.904 | 0.12553 | -0.008 | -7.203
-17.5 | -0.878 | 0.11884 | -0.008 | -7.389
-17 | -0.849 | 0.11496 | -0.009 | -7.389
-16.5 | -0.82 | 0.11193 | -0.009 | -7.328
-16 | -0.79 | 0.11046 | -0.009 | -7.151
-15.5 | -0.761 | 0.10714 | -0.009 | -7.106
-15 | -0.733 | 0.10425 | -0.009 | -7.028
-14.5 | -0.705 | 0.09977 | -0.009 | -7.065
-14 | -0.678 | 0.09598 | -0.009 | -7.063
-13.5 | -0.651 | 0.09344 | -0.01 | -6.968
-13 | -0.625 | 0.08985 | -0.01 | -6.952
-12.5 | -0.598 | 0.08303 | -0.011 | -7.2
-12 | -0.572 | 0.0755 | -0.011 | -7.582
-11.5 | -0.549 | 0.06685 | -0.013 | -8.217
-11 | -0.569 | 0.0311 | -0.018 | -18.309
-10.5 | -0.577 | 0.01496 | -0.021 | -38.555
-10 | -0.556 | 0.01178 | -0.022 | -47.179
-9.5 | -0.527 | 0.01079 | -0.023 | -48.842
-9 | -0.407 | 0.05456 | -0.013 | -7.454
-8.5 | -0.456 | 0.01108 | -0.024 | -41.146
-8 | -0.431 | 0.00895 | -0.026 | -48.169
-7.5 | -0.397 | 0.00827 | -0.026 | -48.077
-7 | -0.364 | 0.00766 | -0.027 | -47.471
-6.5 | -0.33 | 0.00798 | -0.028 | -41.384
-6 | -0.296 | 0.00753 | -0.029 | -39.327
-5.5 | -0.4 | 0.00719 | -0.029 | -55.709
-5 | -0.399 | 0.00677 | -0.03 | -58.917
-4.5 | -0.36 | 0.00652 | -0.031 | -55.19
-4 | -0.307 | 0.00644 | -0.032 | -47.654
-3.5 | -0.247 | 0.00634 | -0.032 | -38.873
-3 | -0.182 | 0.00613 | -0.033 | -29.722
-2.5 | -0.116 | 0.00577 | -0.034 | -20.051
-2 | -0.048 | 0.00576 | -0.035 | -8.272
-1.5 | 0.021 | 0.00554 | -0.036 | 3.814
-1 | 0.09 | 0.00487 | -0.037 | 18.546
-0.5 | 0.159 | 0.00477 | -0.037 | 33.47
0 | 0.23 | 0.00483 | -0.038 | 47.703
0.5 | 0.3 | 0.00487 | -0.039 | 61.587
1 | 0.37 | 0.00491 | -0.04 | 75.377
1.5 | 0.439 | 0.00513 | -0.041 | 85.457
2 | 0.508 | 0.0054 | -0.041 | 94.11
2.5 | 0.577 | 0.00576 | -0.042 | 100.283
3 | 0.646 | 0.00644 | -0.043 | 100.312
3.5 | 0.715 | 0.00708 | -0.044 | 100.858
4 | 0.782 | 0.00713 | -0.045 | 109.612
4.5 | 0.848 | 0.00777 | -0.045 | 109.224
5 | 0.912 | 0.00828 | -0.046 | 110.106
5.5 | 0.971 | 0.009 | -0.047 | 107.884
6 | 1.024 | 0.00998 | -0.048 | 102.618
6.5 | 1.068 | 0.01062 | -0.049 | 100.551
7 | 1.099 | 0.01124 | -0.05 | 97.727
7.5 | 1.104 | 0.01212 | -0.05 | 91.057
8 | 1.052 | 0.01296 | -0.051 | 81.15
8.5 | 0.701 | 0.01318 | -0.052 | 53.225
9 | 0.714 | 0.01619 | -0.051 | 44.101
9.5 | 0.74 | 0.01844 | -0.051 | 40.138
10 | 0.768 | 0.02052 | -0.052 | 37.396
10.5 | 0.798 | 0.02109 | -0.052 | 37.833
11 | 0.811 | 0.02761 | -0.051 | 29.383
11.5 | 0.788 | 0.0506 | -0.046 | 15.568
12 | 0.792 | 0.06677 | -0.042 | 11.86
12.5 | 0.796 | 0.0881 | -0.036 | 9.04
13 | 0.821 | 0.08992 | -0.035 | 9.129
13.5 | 0.854 | 0.09069 | -0.038 | 9.412
14 | 0.89 | 0.08987 | -0.041 | 9.904
14.5 | 0.924 | 0.09128 | -0.043 | 10.122
15 | 0.953 | 0.09593 | -0.044 | 9.933
15.5 | 0.975 | 0.10594 | -0.043 | 9.203
16 | 0.99 | 0.1272 | -0.04 | 7.78
16.5 | 1.012 | 0.13939 | -0.039 | 7.263
17 | 1.042 | 0.14181 | -0.04 | 7.349
17.5 | 1.071 | 0.14643 | -0.041 | 7.315
18 | 1.101 | 0.14918 | -0.043 | 7.379
18.5 | 1.132 | 0.15304 | -0.044 | 7.397
19 | 1.16 | 0.16154 | -0.045 | 7.182
19.5 | 1.179 | 0.18866 | -0.043 | 6.247
20 | 1.206 | 0.19348 | -0.044 | 6.231

## 128. Re 14M Mach 0.50 (2)
BIGFOIL.COM POLAR EXPORT
GA 35-212
GA 35-212 |  |  |  | Cl Max: | 1.4199 | at alpha= | 9 | deg
XFOIL ncrit=9 |  |  |  | L/D Max: | 135.4 | at alpha= | 6.5 | deg
Re: | 14000000 |  |  | Cd Min: | 0.27201 | at alpha= | -20 | deg
Mach: | 0.5 |  |  | Cl=0 at alpha= | -1.6524 | deg
|  |  |  | @ Cl=0.1, Cd= | 0.004817
|  |  |  | @ Cl=0.4, Cd= | 0.0041581
|  |  |  | @ Cl=0.6, Cd= | 0.0053034
alpha (deg) | Cl | Cd | Cm | Cl/Cd
-20 | -0.8288 | 0.27201 | 0.0818 | -3.0469
-19.5 | -0.8059 | 0.26401 | 0.0764 | -3.0525
-19 | -0.7832 | 0.25556 | 0.0711 | -3.0646
-18.5 | -0.7608 | 0.24683 | 0.0657 | -3.0823
-18 | -0.7401 | 0.23683 | 0.0602 | -3.125
-17.5 | -0.7189 | 0.22753 | 0.0548 | -3.1596
-16.5 | -0.6761 | 0.2128 | 0.0459 | -3.1772
-16 | -0.6553 | 0.20425 | 0.0409 | -3.2083
-15.5 | -0.634 | 0.1958 | 0.0359 | -3.238
-15 | -0.6136 | 0.18707 | 0.0309 | -3.2801
-14.5 | -0.5955 | 0.17756 | 0.0256 | -3.3538
-14 | -0.5779 | 0.16823 | 0.0204 | -3.4352
-13.5 | -0.5655 | 0.15727 | 0.0146 | -3.5957
-13 | -0.5483 | 0.14846 | 0.0096 | -3.6933
-12.5 | -0.5355 | 0.1388 | 0.0041 | -3.8581
-12 | -0.5209 | 0.12996 | -0.001 | -4.0082
-11.5 | -0.5066 | 0.12139 | -0.006 | -4.1733
-11 | -0.5004 | 0.11125 | -0.0118 | -4.498
-10.5 | -0.4933 | 0.10181 | -0.0173 | -4.8453
-10 | -0.4957 | 0.09096 | -0.0238 | -5.4496
-9.5 | -0.499 | 0.08061 | -0.0303 | -6.1903
-9 | -0.5115 | 0.06877 | -0.0382 | -7.4378
-8.5 | -0.5191 | 0.05567 | -0.049 | -9.3246
-8 | -0.5529 | 0.04409 | -0.0588 | -12.5403
-7.5 | -0.5913 | 0.03811 | -0.0573 | -15.5156
-7 | -0.6122 | 0.0305 | -0.0545 | -20.0721
-6.5 | -0.6128 | 0.02191 | -0.0509 | -27.969
-6 | -0.5981 | 0.01215 | -0.0464 | -49.2263
-5.5 | -0.5464 | 0.00803 | -0.0429 | -68.0448
-5 | -0.4766 | 0.00691 | -0.0409 | -68.9725
-4.5 | -0.4044 | 0.00635 | -0.0398 | -63.685
-4 | -0.3321 | 0.006 | -0.0391 | -55.35
-3.5 | -0.2604 | 0.00575 | -0.0387 | -45.287
-3 | -0.1893 | 0.00554 | -0.0386 | -34.1697
-2.5 | -0.1187 | 0.00535 | -0.0386 | -22.1869
-2 | -0.0486 | 0.00519 | -0.0389 | -9.3642
-1.5 | 0.0213 | 0.00507 | -0.0392 | 4.2012
-1 | 0.0906 | 0.00488 | -0.0397 | 18.5656
0 | 0.2263 | 0.00397 | -0.0408 | 57.0025
0.5 | 0.2945 | 0.00403 | -0.0414 | 73.0769
1 | 0.3635 | 0.0041 | -0.042 | 88.6585
1.5 | 0.4326 | 0.00421 | -0.0425 | 102.7553
2 | 0.5008 | 0.00453 | -0.0429 | 110.5519
3 | 0.6342 | 0.00557 | -0.043 | 113.86
3.5 | 0.7019 | 0.00595 | -0.0429 | 117.9664
4 | 0.7708 | 0.00621 | -0.0428 | 124.1224
4.5 | 0.8399 | 0.00652 | -0.0424 | 128.819
5 | 0.9073 | 0.00703 | -0.0416 | 129.0612
5.5 | 0.9762 | 0.00744 | -0.0407 | 131.2097
6 | 1.0461 | 0.0078 | -0.0395 | 134.1154
6.5 | 1.1157 | 0.00824 | -0.0379 | 135.4005
7 | 1.1822 | 0.00891 | -0.0355 | 132.6824
7.5 | 1.2496 | 0.00954 | -0.0328 | 130.9853
8 | 1.317 | 0.01018 | -0.0294 | 129.3713
8.5 | 1.3791 | 0.01107 | -0.0247 | 124.5799
9 | 1.4199 | 0.01266 | -0.0169 | 112.1564
10 | 1.3856 | 0.02034 | 0.0045 | 68.1219
10.5 | 1.3552 | 0.02716 | 0.01 | 49.8969
11 | 1.3219 | 0.03517 | 0.0125 | 37.586
11.5 | 1.2836 | 0.04476 | 0.012 | 28.6774
12.5 | 1.2081 | 0.06854 | 0.0019 | 17.6262
13 | 1.1771 | 0.08207 | -0.0064 | 14.3426
13.5 | 1.1484 | 0.09677 | -0.0161 | 11.8673
14 | 1.1251 | 0.11166 | -0.0259 | 10.0761

## 129. Re 16M Mach 0.00 (1)
BIGFOIL.COM POLAR EXPORT
GA 35-212
GA 35-212 |  |  |  | Cl Max: | 1.322 | at alpha= | 12 | deg
JavaFoil+Calcfoil stall+Eppler ext transition |  |  |  | L/D Max: | 122.775 | at alpha= | 8 | deg
Re: | 16000000 |  |  | Cd Min: | 0.00464 | at alpha= | -0.5 | deg
Mach: | 0 |  |  | Cl=0 at alpha= | -1.6525 | deg
|  |  |  | @ Cl=0.1, Cd= | 0.0046463
|  |  |  | @ Cl=0.4, Cd= | 0.00494
|  |  |  | @ Cl=0.6, Cd= | 0.0059767
alpha (deg) | Cl | Cd | Cm | Cl/Cd
-16.5 | -0.52 | 0.09735 | -0.008 | -5.341
-16 | -0.556 | 0.0685 | -0.01 | -8.115
-15.5 | -0.556 | 0.08345 | -0.009 | -6.661
-15 | -0.582 | 0.06799 | -0.01 | -8.556
-14.5 | -0.627 | 0.03969 | -0.012 | -15.803
-14 | -0.667 | 0.02376 | -0.014 | -28.079
-13.5 | -0.694 | 0.01747 | -0.015 | -39.746
-13 | -0.715 | 0.01415 | -0.015 | -50.521
-12.5 | -0.732 | 0.01183 | -0.016 | -61.909
-12 | -0.74 | 0.01111 | -0.017 | -66.61
-11.5 | -0.746 | 0.01002 | -0.018 | -74.505
-11 | -0.746 | 0.00957 | -0.018 | -77.932
-10.5 | -0.741 | 0.00924 | -0.019 | -80.217
-10 | -0.73 | 0.00847 | -0.02 | -86.204
-9.5 | -0.715 | 0.00846 | -0.02 | -84.484
-9 | -0.695 | 0.00809 | -0.021 | -85.874
-8.5 | -0.67 | 0.00752 | -0.021 | -89.137
-8 | -0.641 | 0.00716 | -0.022 | -89.54
-7.5 | -0.607 | 0.00709 | -0.023 | -85.636
-7 | -0.569 | 0.00674 | -0.023 | -84.488
-6.5 | -0.527 | 0.0065 | -0.024 | -81.107
-6 | -0.482 | 0.00627 | -0.025 | -76.886
-5.5 | -0.434 | 0.00608 | -0.025 | -71.381
-5 | -0.383 | 0.00604 | -0.026 | -63.347
-4.5 | -0.329 | 0.00585 | -0.027 | -56.309
-4 | -0.274 | 0.00573 | -0.027 | -47.844
-3.5 | -0.217 | 0.00555 | -0.028 | -39.164
-3 | -0.159 | 0.00551 | -0.029 | -28.912
-2.5 | -0.101 | 0.00544 | -0.03 | -18.498
-2 | -0.041 | 0.00541 | -0.03 | -7.638
-1.5 | 0.018 | 0.00487 | -0.031 | 3.764
-1 | 0.078 | 0.00465 | -0.032 | 16.824
-0.5 | 0.138 | 0.00464 | -0.032 | 29.801
0 | 0.2 | 0.00464 | -0.033 | 42.976
0.5 | 0.26 | 0.00476 | -0.034 | 54.63
1 | 0.32 | 0.00482 | -0.034 | 66.524
1.5 | 0.38 | 0.00491 | -0.035 | 77.457
2 | 0.44 | 0.005 | -0.036 | 88.102
2.5 | 0.5 | 0.0056 | -0.037 | 89.434
3 | 0.56 | 0.00605 | -0.037 | 92.604
3.5 | 0.62 | 0.00594 | -0.038 | 104.474
4 | 0.679 | 0.00641 | -0.039 | 106.042
4.5 | 0.738 | 0.00667 | -0.039 | 110.627
5 | 0.796 | 0.00695 | -0.04 | 114.543
5.5 | 0.852 | 0.0074 | -0.041 | 115.068
6 | 0.906 | 0.0077 | -0.042 | 117.712
6.5 | 0.959 | 0.00808 | -0.042 | 118.769
7 | 1.01 | 0.00869 | -0.043 | 116.249
7.5 | 1.058 | 0.00905 | -0.044 | 116.873
8 | 1.103 | 0.00899 | -0.044 | 122.775
8.5 | 1.146 | 0.00949 | -0.045 | 120.693
9 | 1.184 | 0.00986 | -0.046 | 120.131
9.5 | 1.219 | 0.01031 | -0.046 | 118.223
10 | 1.25 | 0.01078 | -0.047 | 116.02
10.5 | 1.277 | 0.01088 | -0.048 | 117.315
11 | 1.299 | 0.01167 | -0.049 | 111.342
11.5 | 1.317 | 0.01197 | -0.049 | 109.965
12 | 1.322 | 0.01258 | -0.05 | 105.028
12.5 | 1.318 | 0.01326 | -0.051 | 99.421
13 | 1.281 | 0.01522 | -0.05 | 84.115
13.5 | 1.257 | 0.01669 | -0.05 | 75.316
14 | 1.229 | 0.01831 | -0.051 | 67.101
14.5 | 1.197 | 0.02005 | -0.051 | 59.692
15 | 1.159 | 0.02251 | -0.051 | 51.496
15.5 | 1.116 | 0.0265 | -0.051 | 42.1
16 | 1.071 | 0.03087 | -0.051 | 34.699
16.5 | 1.018 | 0.03913 | -0.05 | 26.009
17 | 0.972 | 0.04495 | -0.05 | 21.623

## 130. Re 16M Mach 0.00 (2)
BIGFOIL.COM POLAR EXPORT
GA 35-212
GA 35-212 |  |  |  | Cl Max: | 1.8679 | at alpha= | 20 | deg
XFOIL ncrit=9 |  |  |  | L/D Max: | 138.184 | at alpha= | 7.5 | deg
Re: | 16000000 |  |  | Cd Min: | 0.05313 | at alpha= | -20 | deg
Mach: | 0 |  |  | Cl=0 at alpha= | -1.6392 | deg
|  |  |  | @ Cl=0.1, Cd= | 0.0045466
|  |  |  | @ Cl=0.4, Cd= | 0.0044038
|  |  |  | @ Cl=0.6, Cd= | 0.0054727
alpha (deg) | Cl | Cd | Cm | Cl/Cd
-20 | -1.5101 | 0.05313 | -0.0459 | -28.4227
-19.5 | -1.5761 | 0.03909 | -0.053 | -40.3198
-19 | -1.5996 | 0.03178 | -0.0547 | -50.3335
-18.5 | -1.5821 | 0.02908 | -0.0544 | -54.4051
-18 | -1.602 | 0.02413 | -0.0518 | -66.3904
-17.5 | -1.602 | 0.02158 | -0.0475 | -74.2354
-17 | -1.5931 | 0.02038 | -0.0418 | -78.1698
-16.5 | -1.567 | 0.01898 | -0.0386 | -82.5606
-16 | -1.5346 | 0.01785 | -0.0361 | -85.972
-15.5 | -1.4962 | 0.01683 | -0.0343 | -88.9008
-15 | -1.4557 | 0.0157 | -0.0327 | -92.7197
-14.5 | -1.4106 | 0.01485 | -0.0317 | -94.9899
-14 | -1.3644 | 0.01398 | -0.0308 | -97.5966
-13.5 | -1.317 | 0.01312 | -0.03 | -100.3811
-13 | -1.2681 | 0.01233 | -0.0294 | -102.8467
-12.5 | -1.2192 | 0.01141 | -0.0288 | -106.8536
-12 | -1.1698 | 0.01045 | -0.0282 | -111.9426
-11.5 | -1.1175 | 0.00985 | -0.0279 | -113.4518
-11 | -1.0637 | 0.00942 | -0.0278 | -112.9193
-10.5 | -1.0095 | 0.009 | -0.0278 | -112.1667
-10 | -0.9545 | 0.00866 | -0.0279 | -110.2194
-9.5 | -0.8992 | 0.00832 | -0.028 | -108.0769
-9 | -0.8437 | 0.008 | -0.0281 | -105.4625
-8.5 | -0.7878 | 0.0077 | -0.0283 | -102.3117
-8 | -0.7315 | 0.00743 | -0.0285 | -98.4522
-7.5 | -0.6751 | 0.00715 | -0.0287 | -94.4196
-7 | -0.6184 | 0.00688 | -0.029 | -89.8837
-6.5 | -0.5615 | 0.00662 | -0.0292 | -84.8187
-6 | -0.5046 | 0.00633 | -0.0295 | -79.7156
-5.5 | -0.4473 | 0.00608 | -0.0298 | -73.5691
-5 | -0.3898 | 0.00584 | -0.0302 | -66.7466
-4.5 | -0.3321 | 0.00567 | -0.0306 | -58.5714
-4 | -0.2742 | 0.00552 | -0.031 | -49.6739
-3.5 | -0.2163 | 0.00535 | -0.0314 | -40.4299
-3 | -0.1583 | 0.00519 | -0.0318 | -30.501
-2.5 | -0.1002 | 0.00507 | -0.0323 | -19.7633
-2 | -0.042 | 0.00498 | -0.0328 | -8.4337
-1.5 | 0.0162 | 0.00489 | -0.0333 | 3.3129
-1 | 0.074 | 0.00466 | -0.0338 | 15.8798
-0.5 | 0.1313 | 0.00441 | -0.0343 | 29.7732
0 | 0.1881 | 0.00419 | -0.0348 | 44.8926
0.5 | 0.2456 | 0.00407 | -0.0354 | 60.344
1 | 0.3033 | 0.00411 | -0.0359 | 73.7956
1.5 | 0.3611 | 0.00424 | -0.0364 | 85.1651
2 | 0.4181 | 0.00448 | -0.0369 | 93.3259
2.5 | 0.4746 | 0.00485 | -0.0373 | 97.8557
3.5 | 0.5879 | 0.00543 | -0.0381 | 108.2689
4 | 0.6446 | 0.00563 | -0.0385 | 114.4938
4.5 | 0.7014 | 0.0058 | -0.0389 | 120.931
5 | 0.7575 | 0.00609 | -0.0392 | 124.3842
5.5 | 0.8132 | 0.0064 | -0.0395 | 127.0625
6 | 0.8689 | 0.00669 | -0.0398 | 129.8804
6.5 | 0.9247 | 0.00693 | -0.0401 | 133.4343
7 | 0.98 | 0.0072 | -0.0403 | 136.1111
7.5 | 1.035 | 0.00749 | -0.0405 | 138.1842
8 | 1.0888 | 0.00789 | -0.0405 | 137.9975
8.5 | 1.1422 | 0.00829 | -0.0405 | 137.7805
9 | 1.1954 | 0.00868 | -0.0405 | 137.7189
9.5 | 1.2481 | 0.00906 | -0.0404 | 137.7594
10 | 1.2995 | 0.0095 | -0.0401 | 136.7895
10.5 | 1.3499 | 0.00987 | -0.0396 | 136.768
11 | 1.3999 | 0.01023 | -0.0391 | 136.8426
11.5 | 1.4496 | 0.01077 | -0.0386 | 134.5961
12 | 1.4974 | 0.01139 | -0.0379 | 131.4662
12.5 | 1.5436 | 0.01207 | -0.037 | 127.8873
13 | 1.5891 | 0.0127 | -0.036 | 125.126
13.5 | 1.6327 | 0.01336 | -0.0347 | 122.2081
14 | 1.6737 | 0.01407 | -0.0331 | 118.9552
14.5 | 1.7106 | 0.01486 | -0.0309 | 115.1144
15 | 1.7286 | 0.01572 | -0.0253 | 109.9618
15.5 | 1.7464 | 0.01695 | -0.0208 | 103.0324
16 | 1.7634 | 0.01861 | -0.017 | 94.7555
16.5 | 1.7844 | 0.0203 | -0.0143 | 87.9015
17 | 1.7993 | 0.0226 | -0.0115 | 79.615
17.5 | 1.8145 | 0.02509 | -0.0092 | 72.3196
18 | 1.8294 | 0.02778 | -0.0075 | 65.8531
19 | 1.8536 | 0.03414 | -0.005 | 54.2941
19.5 | 1.8619 | 0.03797 | -0.0043 | 49.0361
20 | 1.8679 | 0.04231 | -0.0041 | 44.148

## 131. Re 16M Mach 0.10 (1)
BIGFOIL.COM POLAR EXPORT
GA 35-212
GA 35-212 |  |  |  | Cl Max: | 1.313 | at alpha= | 12 | deg
JavaFoil+Calcfoil stall+Eppler ext transition |  |  |  | L/D Max: | 120.405 | at alpha= | 8.5 | deg
Re: | 16000000 |  |  | Cd Min: | 0.00466 | at alpha= | 0 | deg
Mach: | 0.1 |  |  | Cl=0 at alpha= | -1.65 | deg
|  |  |  | @ Cl=0.1, Cd= | 0.0046895
|  |  |  | @ Cl=0.4, Cd= | 0.0049284
|  |  |  | @ Cl=0.6, Cd= | 0.005996
alpha (deg) | Cl | Cd | Cm | Cl/Cd
-16 | -0.497 | 0.08491 | -0.009 | -5.854
-15.5 | -0.509 | 0.09016 | -0.009 | -5.644
-15 | -0.531 | 0.08109 | -0.009 | -6.543
-14.5 | -0.567 | 0.05795 | -0.011 | -9.778
-14 | -0.616 | 0.03122 | -0.013 | -19.745
-13.5 | -0.652 | 0.02055 | -0.014 | -31.74
-13 | -0.68 | 0.01548 | -0.015 | -43.936
-12.5 | -0.703 | 0.01235 | -0.016 | -56.958
-12 | -0.715 | 0.01151 | -0.017 | -62.083
-11.5 | -0.726 | 0.01021 | -0.018 | -71.088
-11 | -0.729 | 0.00973 | -0.018 | -74.916
-10.5 | -0.728 | 0.0095 | -0.019 | -76.625
-10 | -0.72 | 0.00854 | -0.02 | -84.328
-9.5 | -0.707 | 0.00816 | -0.02 | -86.671
-9 | -0.69 | 0.00815 | -0.021 | -84.649
-8.5 | -0.667 | 0.00791 | -0.022 | -84.278
-8 | -0.639 | 0.00714 | -0.022 | -89.49
-7.5 | -0.606 | 0.00707 | -0.023 | -85.733
-7 | -0.569 | 0.0068 | -0.024 | -83.748
-6.5 | -0.528 | 0.00657 | -0.024 | -80.44
-6 | -0.483 | 0.00632 | -0.025 | -76.444
-5.5 | -0.435 | 0.00611 | -0.026 | -71.163
-5 | -0.384 | 0.00609 | -0.026 | -63.055
-4.5 | -0.331 | 0.00589 | -0.027 | -56.122
-4 | -0.275 | 0.00573 | -0.028 | -47.984
-3.5 | -0.218 | 0.00554 | -0.028 | -39.413
-3 | -0.16 | 0.0055 | -0.029 | -29.089
-2.5 | -0.101 | 0.00547 | -0.03 | -18.481
-2 | -0.042 | 0.00539 | -0.03 | -7.699
-1.5 | 0.018 | 0.00484 | -0.031 | 3.803
-1 | 0.079 | 0.0047 | -0.032 | 16.736
-0.5 | 0.139 | 0.00467 | -0.032 | 29.702
0 | 0.201 | 0.00466 | -0.033 | 43.014
0.5 | 0.261 | 0.00473 | -0.034 | 55.27
1 | 0.322 | 0.00478 | -0.035 | 67.412
1.5 | 0.382 | 0.00489 | -0.035 | 78.172
2 | 0.443 | 0.00502 | -0.036 | 88.086
2.5 | 0.503 | 0.00555 | -0.037 | 90.595
3 | 0.563 | 0.00607 | -0.037 | 92.706
3.5 | 0.623 | 0.00595 | -0.038 | 104.708
4 | 0.683 | 0.00641 | -0.039 | 106.528
4.5 | 0.742 | 0.00675 | -0.04 | 109.949
5 | 0.8 | 0.00701 | -0.04 | 113.987
5.5 | 0.856 | 0.00742 | -0.041 | 115.299
6 | 0.911 | 0.00767 | -0.042 | 118.651
6.5 | 0.963 | 0.00806 | -0.042 | 119.494
7 | 1.014 | 0.00869 | -0.043 | 116.626
7.5 | 1.062 | 0.00915 | -0.044 | 116.049
8 | 1.107 | 0.0095 | -0.045 | 116.514
8.5 | 1.149 | 0.00954 | -0.045 | 120.405
9 | 1.187 | 0.01026 | -0.046 | 115.712
9.5 | 1.221 | 0.0104 | -0.047 | 117.35
10 | 1.25 | 0.01091 | -0.047 | 114.644
10.5 | 1.275 | 0.011 | -0.048 | 115.894
11 | 1.296 | 0.0118 | -0.049 | 109.777
11.5 | 1.311 | 0.01212 | -0.049 | 108.14
12 | 1.313 | 0.01277 | -0.05 | 102.793
12.5 | 1.305 | 0.01347 | -0.051 | 96.91
13 | 1.261 | 0.0157 | -0.05 | 80.283
13.5 | 1.232 | 0.01727 | -0.051 | 71.345
14 | 1.199 | 0.01901 | -0.051 | 63.074
14.5 | 1.161 | 0.02128 | -0.051 | 54.544
15 | 1.116 | 0.02437 | -0.051 | 45.812
15.5 | 1.065 | 0.02961 | -0.051 | 35.978
16 | 1.016 | 0.03413 | -0.051 | 29.774
16.5 | 0.955 | 0.04514 | -0.05 | 21.157
17 | 0.907 | 0.05029 | -0.05 | 18.04

## 132. Re 16M Mach 0.10 (2)
BIGFOIL.COM POLAR EXPORT
GA 35-212
GA 35-212 |  |  |  | Cl Max: | 1.858 | at alpha= | 20 | deg
XFOIL ncrit=9 |  |  |  | L/D Max: | 138 | at alpha= | 7.5 | deg
Re: | 16000000 |  |  | Cd Min: | 0.06563 | at alpha= | -19.5 | deg
Mach: | 0.1 |  |  | Cl=0 at alpha= | -1.6391 | deg
|  |  |  | @ Cl=0.1, Cd= | 0.0045495
|  |  |  | @ Cl=0.4, Cd= | 0.0044137
|  |  |  | @ Cl=0.6, Cd= | 0.0054698
alpha (deg) | Cl | Cd | Cm | Cl/Cd
-19.5 | -1.4029 | 0.06563 | -0.0401 | -21.3759
-19 | -1.4911 | 0.04665 | -0.052 | -31.9636
-18.5 | -1.4722 | 0.04287 | -0.0536 | -34.341
-18 | -1.5368 | 0.03101 | -0.0575 | -49.5582
-17.5 | -1.551 | 0.026 | -0.056 | -59.6538
-16 | -1.5254 | 0.02015 | -0.0424 | -75.7022
-15.5 | -1.4943 | 0.01882 | -0.0394 | -79.3996
-15 | -1.4597 | 0.01726 | -0.037 | -84.5713
-14.5 | -1.4167 | 0.0162 | -0.0355 | -87.4506
-14 | -1.3724 | 0.01509 | -0.034 | -90.9476
-13 | -1.2778 | 0.01306 | -0.0319 | -97.8407
-12.5 | -1.2292 | 0.01199 | -0.0309 | -102.5188
-12 | -1.1792 | 0.01101 | -0.0301 | -107.1026
-11.5 | -1.1274 | 0.01019 | -0.0295 | -110.6379
-11 | -1.0737 | 0.0096 | -0.0292 | -111.8438
-10.5 | -1.0187 | 0.00914 | -0.029 | -111.4551
-10 | -0.9631 | 0.00877 | -0.0289 | -109.8176
-9.5 | -0.9071 | 0.00841 | -0.0289 | -107.8597
-9 | -0.8508 | 0.00808 | -0.0289 | -105.297
-8.5 | -0.7943 | 0.00777 | -0.0289 | -102.2265
-8 | -0.7373 | 0.00749 | -0.0291 | -98.4379
-7.5 | -0.6803 | 0.0072 | -0.0292 | -94.4861
-7 | -0.6231 | 0.00693 | -0.0294 | -89.9134
-6.5 | -0.5656 | 0.00666 | -0.0296 | -84.9249
-6 | -0.5082 | 0.00636 | -0.0299 | -79.9057
-5.5 | -0.4504 | 0.0061 | -0.0301 | -73.8361
-5 | -0.3925 | 0.00586 | -0.0304 | -66.9795
-4.5 | -0.3343 | 0.00568 | -0.0308 | -58.8556
-4 | -0.276 | 0.00553 | -0.0312 | -49.9096
-3.5 | -0.2177 | 0.00536 | -0.0316 | -40.6157
-3 | -0.1592 | 0.0052 | -0.0321 | -30.6154
-2.5 | -0.1008 | 0.00507 | -0.0325 | -19.8817
-2 | -0.0423 | 0.00498 | -0.033 | -8.494
-1.5 | 0.0163 | 0.00489 | -0.0335 | 3.3333
-1 | 0.0745 | 0.00466 | -0.034 | 15.9871
-0.5 | 0.1322 | 0.00441 | -0.0345 | 29.9773
0 | 0.1893 | 0.00418 | -0.035 | 45.2871
0.5 | 0.2471 | 0.00407 | -0.0356 | 60.7125
1 | 0.3052 | 0.00411 | -0.0361 | 74.2579
2 | 0.4207 | 0.00448 | -0.0371 | 93.9062
2.5 | 0.4776 | 0.00486 | -0.0375 | 98.2716
3 | 0.5342 | 0.00524 | -0.0378 | 101.9466
3.5 | 0.5915 | 0.00544 | -0.0383 | 108.7316
4 | 0.6486 | 0.00564 | -0.0387 | 115
4.5 | 0.7058 | 0.00582 | -0.0391 | 121.2715
5 | 0.7623 | 0.00611 | -0.0394 | 124.7627
5.5 | 0.8184 | 0.00643 | -0.0396 | 127.2784
6 | 0.8745 | 0.00672 | -0.0398 | 130.1339
6.5 | 0.9308 | 0.00695 | -0.0401 | 133.9281
7 | 0.9865 | 0.00724 | -0.0403 | 136.2569
7.5 | 1.0419 | 0.00755 | -0.0404 | 138
8 | 1.0962 | 0.00796 | -0.0404 | 137.7136
8.5 | 1.15 | 0.00837 | -0.0403 | 137.3955
9 | 1.2037 | 0.00875 | -0.0402 | 137.5657
9.5 | 1.2568 | 0.00916 | -0.04 | 137.2052
10 | 1.3087 | 0.00961 | -0.0396 | 136.1811
10.5 | 1.3596 | 0.00998 | -0.039 | 136.2325
11 | 1.41 | 0.01037 | -0.0383 | 135.9691
11.5 | 1.4597 | 0.01095 | -0.0377 | 133.3059
12 | 1.5077 | 0.01161 | -0.0368 | 129.8622
12.5 | 1.5541 | 0.0123 | -0.0356 | 126.3496
13 | 1.5997 | 0.01294 | -0.0344 | 123.6244
13.5 | 1.6429 | 0.01364 | -0.0328 | 120.4472
14 | 1.6827 | 0.01442 | -0.0308 | 116.6921
14.5 | 1.7097 | 0.01527 | -0.0265 | 111.9646
15 | 1.727 | 0.01633 | -0.0211 | 105.7563
15.5 | 1.7445 | 0.01787 | -0.0169 | 97.6217
16 | 1.762 | 0.01975 | -0.0134 | 89.2152
16.5 | 1.7823 | 0.02171 | -0.0108 | 82.0958
17 | 1.7968 | 0.02426 | -0.0081 | 74.0643
17.5 | 1.8134 | 0.02686 | -0.0062 | 67.513
18 | 1.8264 | 0.02992 | -0.0045 | 61.0428
18.5 | 1.8403 | 0.03309 | -0.0033 | 55.615
19 | 1.8469 | 0.03711 | -0.0024 | 49.7683
19.5 | 1.8541 | 0.04139 | -0.002 | 44.7958
20 | 1.858 | 0.0463 | -0.0022 | 40.1296

## 133. Re 16M Mach 0.25 (1)
BIGFOIL.COM POLAR EXPORT
GA 35-212
GA 35-212 |  |  |  | Cl Max: | 1.258 | at alpha= | 11 | deg
JavaFoil+Calcfoil stall+Eppler ext transition |  |  |  | L/D Max: | 118.946 | at alpha= | 7.5 | deg
Re: | 16000000 |  |  | Cd Min: | 0.00468 | at alpha= | 0 | deg
Mach: | 0.25 |  |  | Cl=0 at alpha= | -1.6532 | deg
|  |  |  | @ Cl=0.1, Cd= | 0.0047039
|  |  |  | @ Cl=0.4, Cd= | 0.0049813
|  |  |  | @ Cl=0.6, Cd= | 0.114
alpha (deg) | Cl | Cd | Cm | Cl/Cd
-14 | -0.242 | 0.08656 | -0.009 | -2.801
-13.5 | -0.296 | 0.08129 | -0.009 | -3.647
-13 | -0.347 | 0.07218 | -0.011 | -4.808
-12.5 | -0.421 | 0.03586 | -0.015 | -11.726
-12 | -0.475 | 0.0255 | -0.016 | -18.607
-11.5 | -0.543 | 0.01246 | -0.018 | -43.61
-11 | -0.582 | 0.01073 | -0.019 | -54.28
-10.5 | -0.61 | 0.01036 | -0.019 | -58.885
-10 | -0.631 | 0.00915 | -0.02 | -69.041
-9.5 | -0.641 | 0.00866 | -0.021 | -74.012
-9 | -0.642 | 0.00859 | -0.021 | -74.718
-8.5 | -0.635 | 0.00821 | -0.022 | -77.272
-8 | -0.619 | 0.00748 | -0.023 | -82.822
-7.5 | -0.596 | 0.00729 | -0.024 | -81.77
-7 | -0.566 | 0.00701 | -0.024 | -80.717
-6.5 | -0.53 | 0.00677 | -0.025 | -78.301
-6 | -0.488 | 0.00652 | -0.026 | -74.838
-5.5 | -0.442 | 0.00628 | -0.026 | -70.288
-5 | -0.391 | 0.00615 | -0.027 | -63.622
-4.5 | -0.338 | 0.00619 | -0.028 | -54.544
-4 | -0.282 | 0.00586 | -0.028 | -48.085
-3.5 | -0.224 | 0.00571 | -0.029 | -39.157
-3 | -0.164 | 0.00572 | -0.03 | -28.699
-2.5 | -0.104 | 0.0055 | -0.031 | -18.891
-2 | -0.043 | 0.00542 | -0.031 | -7.87
-1.5 | 0.019 | 0.00492 | -0.032 | 3.844
-1 | 0.081 | 0.00471 | -0.033 | 17.169
-0.5 | 0.143 | 0.00469 | -0.033 | 30.413
0 | 0.206 | 0.00468 | -0.034 | 44.011
0.5 | 0.268 | 0.0048 | -0.035 | 55.885
1 | 0.331 | 0.00484 | -0.036 | 68.344
1.5 | 0.393 | 0.00497 | -0.036 | 79.03
2 | 0.455 | 0.00507 | -0.037 | 89.728
2.5 | 0.517 | 0.00575 | -0.038 | 89.801
3 | 0.579 | 0.00586 | -0.038 | 98.752
3.5 | 0.64 | 0.00611 | -0.039 | 104.832
4 | 0.701 | 0.00665 | -0.04 | 105.408
4.5 | 0.762 | 0.00688 | -0.041 | 110.679
5 | 0.821 | 0.0072 | -0.041 | 114.028
5.5 | 0.878 | 0.00766 | -0.042 | 114.557
6 | 0.933 | 0.00796 | -0.043 | 117.221
6.5 | 0.986 | 0.0087 | -0.044 | 113.288
7 | 1.036 | 0.00908 | -0.044 | 114.053
7.5 | 1.083 | 0.0091 | -0.045 | 118.946
8 | 1.125 | 0.00994 | -0.046 | 113.208
8.5 | 1.163 | 0.01002 | -0.047 | 116.07
9 | 1.195 | 0.01038 | -0.047 | 115.168
9.5 | 1.221 | 0.01107 | -0.048 | 110.379
10 | 1.241 | 0.01123 | -0.049 | 110.484
10.5 | 1.254 | 0.01188 | -0.049 | 105.497
11 | 1.258 | 0.0126 | -0.05 | 99.876
11.5 | 1.255 | 0.01332 | -0.051 | 94.184
12 | 1.201 | 0.01563 | -0.05 | 76.852
12.5 | 1.154 | 0.01719 | -0.051 | 67.141
13 | 1.096 | 0.01912 | -0.051 | 57.32
13.5 | 1.025 | 0.02189 | -0.051 | 46.815
14 | 0.937 | 0.0283 | -0.05 | 33.099
14.5 | 0.833 | 0.04086 | -0.049 | 20.4
15 | 0.698 | 0.07968 | -0.041 | 8.762
15.5 | 0.604 | 0.09631 | -0.038 | 6.276
16 | 0.511 | 0.114 | -0.035 | 4.487

## 134. Re 16M Mach 0.25 (2)
BIGFOIL.COM POLAR EXPORT
GA 35-212
GA 35-212 |  |  |  | Cl Max: | 1.7762 | at alpha= | 17.5 | deg
XFOIL ncrit=9 |  |  |  | L/D Max: | 138.171 | at alpha= | 7.5 | deg
Re: | 16000000 |  |  | Cd Min: | 0.21418 | at alpha= | -18 | deg
Mach: | 0.25 |  |  | Cl=0 at alpha= | -1.6417 | deg
|  |  |  | @ Cl=0.1, Cd= | 0.0045699
|  |  |  | @ Cl=0.4, Cd= | 0.0043361
|  |  |  | @ Cl=0.6, Cd= | 0.005475
alpha (deg) | Cl | Cd | Cm | Cl/Cd
-18 | -0.692 | 0.21418 | 0.0469 | -3.2309
-16 | -1.0566 | 0.08252 | -0.0304 | -12.8042
-15.5 | -1.0911 | 0.06929 | -0.0372 | -15.7469
-15 | -1.1494 | 0.05034 | -0.0542 | -22.8327
-14.5 | -1.1657 | 0.04098 | -0.0617 | -28.4456
-14 | -1.1931 | 0.03374 | -0.0634 | -35.3616
-13.5 | -1.2449 | 0.02718 | -0.0592 | -45.8021
-13 | -1.2703 | 0.02273 | -0.0509 | -55.8865
-12.5 | -1.2575 | 0.01838 | -0.0463 | -68.4168
-12 | -1.223 | 0.01533 | -0.0429 | -79.7782
-11.5 | -1.1764 | 0.01328 | -0.0404 | -88.5843
-11 | -1.1241 | 0.01178 | -0.0384 | -95.4244
-10.5 | -1.0681 | 0.01072 | -0.0368 | -99.6362
-10 | -1.0104 | 0.00984 | -0.0355 | -102.6829
-9.5 | -0.9512 | 0.00919 | -0.0345 | -103.5038
-9 | -0.8914 | 0.00866 | -0.0338 | -102.933
-8.5 | -0.8311 | 0.00822 | -0.0332 | -101.1071
-8 | -0.7705 | 0.00787 | -0.0327 | -97.9034
-7.5 | -0.7099 | 0.00751 | -0.0324 | -94.5273
-6 | -0.5284 | 0.00656 | -0.032 | -80.5488
-5.5 | -0.468 | 0.00624 | -0.032 | -75
-5 | -0.4074 | 0.00597 | -0.0321 | -68.2412
-4.5 | -0.3468 | 0.00575 | -0.0323 | -60.313
-3.5 | -0.2253 | 0.00541 | -0.0328 | -41.6451
-3 | -0.1646 | 0.00524 | -0.0332 | -31.4122
-2.5 | -0.1041 | 0.00509 | -0.0336 | -20.4519
-2 | -0.0435 | 0.005 | -0.034 | -8.7
-1.5 | 0.0172 | 0.00491 | -0.0345 | 3.5031
-1 | 0.0773 | 0.00468 | -0.035 | 16.5171
-0.5 | 0.1371 | 0.00439 | -0.0355 | 31.2301
0 | 0.1959 | 0.00414 | -0.0361 | 47.3188
0.5 | 0.2556 | 0.00406 | -0.0366 | 62.9557
1 | 0.3157 | 0.00411 | -0.0372 | 76.8127
1.5 | 0.3758 | 0.00423 | -0.0377 | 88.8416
2 | 0.4351 | 0.00449 | -0.0382 | 96.9042
2.5 | 0.4937 | 0.0049 | -0.0385 | 100.7551
3 | 0.5523 | 0.00529 | -0.0388 | 104.4045
3.5 | 0.6116 | 0.00552 | -0.0392 | 110.7971
4 | 0.671 | 0.00571 | -0.0395 | 117.5131
4.5 | 0.7301 | 0.00594 | -0.0398 | 122.9125
5 | 0.7886 | 0.00627 | -0.04 | 125.7735
5.5 | 0.8471 | 0.00659 | -0.04 | 128.5432
6 | 0.9056 | 0.0069 | -0.0401 | 131.2464
6.5 | 0.9646 | 0.00713 | -0.0401 | 135.2875
7 | 1.0229 | 0.00744 | -0.0401 | 137.4866
7.5 | 1.0805 | 0.00782 | -0.0398 | 138.1714
8 | 1.1369 | 0.00833 | -0.0393 | 136.4826
8.5 | 1.1936 | 0.00876 | -0.0388 | 136.2557
9 | 1.25 | 0.0092 | -0.0382 | 135.8696
9.5 | 1.3052 | 0.0097 | -0.0373 | 134.5567
10 | 1.3602 | 0.01016 | -0.0364 | 133.878
10.5 | 1.4124 | 0.01065 | -0.0348 | 132.6197
11 | 1.4639 | 0.01127 | -0.0332 | 129.8935
11.5 | 1.5139 | 0.01204 | -0.0313 | 125.7392
12 | 1.5627 | 0.01279 | -0.0292 | 122.1814
12.5 | 1.6081 | 0.01362 | -0.0266 | 118.069
13 | 1.6466 | 0.01454 | -0.0229 | 113.2462
13.5 | 1.6624 | 0.01568 | -0.0159 | 106.0204
14 | 1.6838 | 0.01723 | -0.0109 | 97.7249
14.5 | 1.7048 | 0.01921 | -0.0067 | 88.7454
15 | 1.7257 | 0.0215 | -0.0032 | 80.2651
15.5 | 1.7427 | 0.02432 | 0 | 71.6571
16 | 1.7555 | 0.0277 | 0.0027 | 63.3755
16.5 | 1.7696 | 0.03124 | 0.0048 | 56.6453
17 | 1.7747 | 0.03578 | 0.0064 | 49.6003
17.5 | 1.7762 | 0.04106 | 0.0072 | 43.2586
18 | 1.7743 | 0.04713 | 0.0072 | 37.6469
18.5 | 1.7701 | 0.05395 | 0.0062 | 32.81
19 | 1.7519 | 0.06293 | 0.0037 | 27.8389
19.5 | 1.7303 | 0.07303 | -0.0003 | 23.693
20 | 1.7022 | 0.08478 | -0.0059 | 20.0778

## 135. Re 16M Mach 0.50 (1)
BIGFOIL.COM POLAR EXPORT
GA 35-212
GA 35-212 |  |  |  | Cl Max: | 1.206 | at alpha= | 20 | deg
JavaFoil+Calcfoil stall+Eppler ext transition |  |  |  | L/D Max: | 111.962 | at alpha= | 5 | deg
Re: | 16000000 |  |  | Cd Min: | 0.00482 | at alpha= | -0.5 | deg
Mach: | 0.5 |  |  | Cl=0 at alpha= | -1.6522 | deg
|  |  |  | @ Cl=0.1, Cd= | 0.004897
|  |  |  | @ Cl=0.4, Cd= | 0.00507
|  |  |  | @ Cl=0.6, Cd= | 0.0059933
alpha (deg) | Cl | Cd | Cm | Cl/Cd
-20 | -0.999 | 0.1764 | -0.006 | -5.662
-19.5 | -0.972 | 0.17021 | -0.006 | -5.712
-19 | -0.946 | 0.16047 | -0.006 | -5.896
-18.5 | -0.927 | 0.13631 | -0.007 | -6.801
-18 | -0.906 | 0.12348 | -0.008 | -7.334
-17.5 | -0.88 | 0.11629 | -0.008 | -7.565
-17 | -0.852 | 0.11254 | -0.009 | -7.567
-16.5 | -0.822 | 0.10925 | -0.009 | -7.525
-16 | -0.791 | 0.10831 | -0.009 | -7.307
-15.5 | -0.762 | 0.10613 | -0.009 | -7.18
-15 | -0.733 | 0.10298 | -0.009 | -7.121
-14.5 | -0.705 | 0.09912 | -0.009 | -7.111
-14 | -0.678 | 0.09535 | -0.009 | -7.111
-13.5 | -0.651 | 0.09275 | -0.01 | -7.02
-13 | -0.625 | 0.08814 | -0.01 | -7.087
-12.5 | -0.598 | 0.08225 | -0.011 | -7.273
-12 | -0.573 | 0.07423 | -0.012 | -7.724
-11.5 | -0.553 | 0.0633 | -0.014 | -8.742
-11 | -0.584 | 0.02379 | -0.019 | -24.567
-10.5 | -0.58 | 0.01393 | -0.021 | -41.664
-10 | -0.557 | 0.01136 | -0.022 | -49.043
-9.5 | -0.528 | 0.0105 | -0.023 | -50.283
-9 | -0.407 | 0.05456 | -0.013 | -7.453
-8.5 | -0.459 | 0.01 | -0.024 | -45.92
-8 | -0.431 | 0.0084 | -0.026 | -51.313
-7.5 | -0.397 | 0.0081 | -0.026 | -49.081
-7 | -0.364 | 0.00754 | -0.027 | -48.262
-6.5 | -0.33 | 0.00776 | -0.028 | -42.532
-6 | -0.296 | 0.00738 | -0.029 | -40.129
-5.5 | -0.4 | 0.00703 | -0.029 | -56.916
-5 | -0.399 | 0.00664 | -0.03 | -60.071
-4.5 | -0.36 | 0.00639 | -0.031 | -56.355
-4 | -0.307 | 0.00631 | -0.032 | -48.628
-3.5 | -0.247 | 0.00632 | -0.032 | -39.017
-3 | -0.182 | 0.00606 | -0.033 | -30.061
-2.5 | -0.116 | 0.00565 | -0.034 | -20.481
-2 | -0.048 | 0.00563 | -0.035 | -8.454
-1.5 | 0.021 | 0.00544 | -0.036 | 3.887
-1 | 0.09 | 0.00491 | -0.037 | 18.396
-0.5 | 0.159 | 0.00482 | -0.037 | 33.112
0 | 0.23 | 0.00483 | -0.038 | 47.758
0.5 | 0.3 | 0.00495 | -0.039 | 60.7
1 | 0.37 | 0.00497 | -0.04 | 74.457
1.5 | 0.439 | 0.0052 | -0.041 | 84.412
2 | 0.508 | 0.00541 | -0.041 | 93.981
2.5 | 0.577 | 0.00583 | -0.042 | 98.978
3 | 0.646 | 0.00632 | -0.043 | 102.184
3.5 | 0.715 | 0.00701 | -0.044 | 101.952
4 | 0.782 | 0.00699 | -0.045 | 111.808
4.5 | 0.848 | 0.0077 | -0.045 | 110.178
5 | 0.912 | 0.00814 | -0.046 | 111.962
5.5 | 0.971 | 0.00884 | -0.047 | 109.871
6 | 1.024 | 0.00976 | -0.048 | 104.955
6.5 | 1.068 | 0.0103 | -0.049 | 103.744
7 | 1.099 | 0.011 | -0.05 | 99.836
7.5 | 1.104 | 0.01188 | -0.05 | 92.923
8 | 1.052 | 0.01277 | -0.051 | 82.324
8.5 | 0.701 | 0.01307 | -0.052 | 53.676
9 | 0.716 | 0.0157 | -0.051 | 45.599
9.5 | 0.742 | 0.01782 | -0.052 | 41.636
10 | 0.77 | 0.01957 | -0.052 | 39.317
10.5 | 0.8 | 0.02049 | -0.052 | 39.035
11 | 0.815 | 0.02625 | -0.052 | 31.045
11.5 | 0.806 | 0.04244 | -0.048 | 18.999
12 | 0.812 | 0.05638 | -0.046 | 14.394
12.5 | 0.797 | 0.08629 | -0.036 | 9.24
13 | 0.822 | 0.08826 | -0.036 | 9.312
13.5 | 0.857 | 0.08776 | -0.039 | 9.768
14 | 0.895 | 0.08601 | -0.042 | 10.407
14.5 | 0.93 | 0.08661 | -0.044 | 10.739
15 | 0.958 | 0.09211 | -0.045 | 10.398
15.5 | 0.978 | 0.10276 | -0.044 | 9.52
16 | 0.99 | 0.12523 | -0.04 | 7.906
16.5 | 1.012 | 0.14447 | -0.038 | 7.004
17 | 1.041 | 0.14874 | -0.04 | 6.999
17.5 | 1.07 | 0.15431 | -0.041 | 6.936
18 | 1.099 | 0.15813 | -0.042 | 6.949
18.5 | 1.129 | 0.16182 | -0.043 | 6.976
19 | 1.158 | 0.16873 | -0.045 | 6.864
19.5 | 1.179 | 0.20013 | -0.043 | 5.89
20 | 1.206 | 0.20168 | -0.044 | 5.978

## 136. Re 16M Mach 0.50 (2)
BIGFOIL.COM POLAR EXPORT
GA 35-212
GA 35-212 |  |  |  | Cl Max: | 1.4296 | at alpha= | 9 | deg
XFOIL ncrit=9 |  |  |  | L/D Max: | 138.379 | at alpha= | 6.5 | deg
Re: | 16000000 |  |  | Cd Min: | 0.02661 | at alpha= | 10.5 | deg
Mach: | 0.5 |  |  | Cl=0 at alpha= | -99 | deg
|  |  |  | @ Cl=0.1, Cd= | 0.00402
|  |  |  | @ Cl=0.4, Cd= | 0.0042228
|  |  |  | @ Cl=0.6, Cd= | 0.0053117
alpha (deg) | Cl | Cd | Cm | Cl/Cd
0 | 0.2263 | 0.00402 | -0.0408 | 56.2935
0.5 | 0.2945 | 0.00403 | -0.0414 | 73.0769
1 | 0.3634 | 0.0041 | -0.042 | 88.6341
2 | 0.5005 | 0.00456 | -0.0429 | 109.7588
3 | 0.6342 | 0.00557 | -0.043 | 113.86
3.5 | 0.7026 | 0.00587 | -0.043 | 119.6934
4 | 0.7716 | 0.00614 | -0.0429 | 125.6678
4.5 | 0.8406 | 0.00646 | -0.0425 | 130.1238
5 | 0.9085 | 0.00694 | -0.0417 | 130.9078
5.5 | 0.9777 | 0.00732 | -0.0408 | 133.5656
6 | 1.0481 | 0.00766 | -0.0397 | 136.8277
6.5 | 1.1181 | 0.00808 | -0.0381 | 138.3787
7 | 1.1849 | 0.00875 | -0.0358 | 135.4171
7.5 | 1.2534 | 0.00934 | -0.0332 | 134.197
8 | 1.3216 | 0.00996 | -0.0299 | 132.6908
8.5 | 1.3855 | 0.0108 | -0.0254 | 128.287
9 | 1.4296 | 0.01239 | -0.0178 | 115.3834
9.5 | 1.4129 | 0.01497 | -0.0041 | 94.3821
10 | 1.3934 | 0.01985 | 0.0045 | 70.1965
10.5 | 1.3626 | 0.02661 | 0.0102 | 51.2063

## 137. Re 18M Mach 0.00 (1)
BIGFOIL.COM POLAR EXPORT
GA 35-212
GA 35-212 |  |  |  | Cl Max: | 1.322 | at alpha= | 12 | deg
JavaFoil+Calcfoil stall+Eppler ext transition |  |  |  | L/D Max: | 126.034 | at alpha= | 9 | deg
Re: | 18000000 |  |  | Cd Min: | 0.00469 | at alpha= | 0 | deg
Mach: | 0 |  |  | Cl=0 at alpha= | -1.6525 | deg
|  |  |  | @ Cl=0.1, Cd= | 0.0047607
|  |  |  | @ Cl=0.4, Cd= | 0.0050367
|  |  |  | @ Cl=0.6, Cd= | 0.0060167
alpha (deg) | Cl | Cd | Cm | Cl/Cd
-16.5 | -0.52 | 0.09675 | -0.008 | -5.378
-16 | -0.561 | 0.06279 | -0.01 | -8.935
-15.5 | -0.559 | 0.07958 | -0.009 | -7.025
-15 | -0.588 | 0.06179 | -0.011 | -9.515
-14.5 | -0.632 | 0.03649 | -0.012 | -17.31
-14 | -0.671 | 0.02211 | -0.014 | -30.324
-13.5 | -0.697 | 0.01662 | -0.015 | -41.927
-13 | -0.717 | 0.01365 | -0.015 | -52.518
-12.5 | -0.733 | 0.01153 | -0.016 | -63.634
-12 | -0.741 | 0.01083 | -0.017 | -68.409
-11.5 | -0.747 | 0.00981 | -0.018 | -76.144
-11 | -0.746 | 0.00966 | -0.018 | -77.277
-10.5 | -0.741 | 0.00876 | -0.019 | -84.585
-10 | -0.73 | 0.0083 | -0.02 | -87.959
-9.5 | -0.715 | 0.0083 | -0.02 | -86.155
-9 | -0.695 | 0.00759 | -0.021 | -91.532
-8.5 | -0.67 | 0.00736 | -0.021 | -91.08
-8 | -0.641 | 0.00702 | -0.022 | -91.265
-7.5 | -0.607 | 0.00696 | -0.023 | -87.21
-7 | -0.569 | 0.0066 | -0.023 | -86.202
-6.5 | -0.527 | 0.00637 | -0.024 | -82.798
-6 | -0.482 | 0.00615 | -0.025 | -78.377
-5.5 | -0.434 | 0.00606 | -0.025 | -71.551
-5 | -0.383 | 0.00592 | -0.026 | -64.58
-4.5 | -0.329 | 0.00584 | -0.027 | -56.406
-4 | -0.274 | 0.00561 | -0.027 | -48.798
-3.5 | -0.217 | 0.00555 | -0.028 | -39.163
-3 | -0.159 | 0.00551 | -0.029 | -28.929
-2.5 | -0.101 | 0.00532 | -0.03 | -18.903
-2 | -0.041 | 0.00529 | -0.03 | -7.807
-1.5 | 0.018 | 0.00482 | -0.031 | 3.803
-1 | 0.078 | 0.00479 | -0.032 | 16.333
-0.5 | 0.138 | 0.00471 | -0.032 | 29.34
0 | 0.2 | 0.00469 | -0.033 | 42.557
0.5 | 0.26 | 0.00475 | -0.034 | 54.77
1 | 0.32 | 0.00482 | -0.034 | 66.4
1.5 | 0.38 | 0.00501 | -0.035 | 75.858
2 | 0.44 | 0.00509 | -0.036 | 86.497
2.5 | 0.5 | 0.00556 | -0.037 | 89.931
3 | 0.56 | 0.00575 | -0.037 | 97.511
3.5 | 0.62 | 0.00615 | -0.038 | 100.835
4 | 0.679 | 0.00641 | -0.039 | 105.986
4.5 | 0.738 | 0.00654 | -0.039 | 112.77
5 | 0.796 | 0.00685 | -0.04 | 116.15
5.5 | 0.852 | 0.00729 | -0.041 | 116.889
6 | 0.906 | 0.00764 | -0.042 | 118.669
6.5 | 0.959 | 0.00794 | -0.042 | 120.826
7 | 1.01 | 0.00852 | -0.043 | 118.56
7.5 | 1.058 | 0.00889 | -0.044 | 119.018
8 | 1.103 | 0.00889 | -0.044 | 124.151
8.5 | 1.146 | 0.00931 | -0.045 | 123.115
9 | 1.184 | 0.0094 | -0.046 | 126.034
9.5 | 1.219 | 0.01013 | -0.046 | 120.42
10 | 1.25 | 0.01057 | -0.047 | 118.323
10.5 | 1.277 | 0.0107 | -0.048 | 119.386
11 | 1.299 | 0.01124 | -0.049 | 115.628
11.5 | 1.317 | 0.01195 | -0.049 | 110.184
12 | 1.322 | 0.01233 | -0.05 | 107.172
12.5 | 1.318 | 0.01298 | -0.051 | 101.507
13 | 1.308 | 0.01364 | -0.051 | 95.906
13.5 | 1.26 | 0.01618 | -0.051 | 77.862
14 | 1.231 | 0.01774 | -0.051 | 69.408
14.5 | 1.197 | 0.01988 | -0.051 | 60.214
15 | 1.159 | 0.02259 | -0.051 | 51.322
15.5 | 1.118 | 0.02572 | -0.051 | 43.455
16 | 1.072 | 0.03028 | -0.051 | 35.402
16.5 | 1.019 | 0.0384 | -0.051 | 26.538
17 | 0.976 | 0.04235 | -0.051 | 23.056

## 138. Re 18M Mach 0.00 (2)
BIGFOIL.COM POLAR EXPORT
GA 35-212
GA 35-212 |  |  |  | Cl Max: | 1.8848 | at alpha= | 20 | deg
XFOIL ncrit=9 |  |  |  | L/D Max: | 140.164 | at alpha= | 9 | deg
Re: | 18000000 |  |  | Cd Min: | 0.0407 | at alpha= | -20 | deg
Mach: | 0 |  |  | Cl=0 at alpha= | -1.6383 | deg
|  |  |  | @ Cl=0.1, Cd= | 0.0045635
|  |  |  | @ Cl=0.4, Cd= | 0.004461
|  |  |  | @ Cl=0.6, Cd= | 0.0054534
alpha (deg) | Cl | Cd | Cm | Cl/Cd
-20 | -1.6093 | 0.0407 | -0.0527 | -39.5405
-19.5 | -1.6388 | 0.03259 | -0.055 | -50.2854
-19 | -1.6487 | 0.02754 | -0.0545 | -59.8656
-18.5 | -1.6335 | 0.02513 | -0.0532 | -65.002
-18 | -1.6412 | 0.02182 | -0.0492 | -75.2154
-17.5 | -1.6419 | 0.02003 | -0.0429 | -81.972
-17 | -1.6174 | 0.01893 | -0.0392 | -85.4411
-16.5 | -1.5849 | 0.01779 | -0.0367 | -89.0894
-16 | -1.5488 | 0.01678 | -0.0345 | -92.3004
-15.5 | -1.5074 | 0.01584 | -0.0331 | -95.1641
-15 | -1.4644 | 0.01485 | -0.0318 | -98.6128
-14.5 | -1.418 | 0.01407 | -0.0309 | -100.7818
-14 | -1.3706 | 0.01328 | -0.0302 | -103.2078
-13.5 | -1.322 | 0.01251 | -0.0295 | -105.6755
-11.5 | -1.119 | 0.00964 | -0.0278 | -116.0788
-11 | -1.0653 | 0.00917 | -0.0277 | -116.1723
-10.5 | -1.0109 | 0.00877 | -0.0277 | -115.268
-10 | -0.9559 | 0.00844 | -0.0277 | -113.2583
-9.5 | -0.9005 | 0.00812 | -0.0278 | -110.899
-9 | -0.8448 | 0.0078 | -0.028 | -108.3077
-8.5 | -0.7888 | 0.0075 | -0.0281 | -105.1733
-8 | -0.7324 | 0.00724 | -0.0284 | -101.1602
-7.5 | -0.6759 | 0.00697 | -0.0286 | -96.9727
-7 | -0.6191 | 0.00671 | -0.0289 | -92.2653
-6.5 | -0.5622 | 0.00647 | -0.0292 | -86.8934
-6 | -0.5049 | 0.00623 | -0.0295 | -81.0433
-5.5 | -0.4476 | 0.00599 | -0.0298 | -74.7245
-5 | -0.3901 | 0.00575 | -0.0301 | -67.8435
-4.5 | -0.3324 | 0.00557 | -0.0305 | -59.6768
-4 | -0.2744 | 0.00542 | -0.031 | -50.6273
-3.5 | -0.2165 | 0.00527 | -0.0314 | -41.0816
-3 | -0.1585 | 0.00513 | -0.0318 | -30.8967
-2.5 | -0.1004 | 0.00499 | -0.0323 | -20.1202
-2 | -0.0421 | 0.0049 | -0.0328 | -8.5918
-1.5 | 0.0161 | 0.00482 | -0.0333 | 3.3402
-1 | 0.0739 | 0.00465 | -0.0338 | 15.8925
-0.5 | 0.1312 | 0.00446 | -0.0343 | 29.417
0.5 | 0.2455 | 0.0041 | -0.0354 | 59.878
1 | 0.3032 | 0.00412 | -0.0359 | 73.5922
1.5 | 0.3608 | 0.00431 | -0.0364 | 83.7123
2 | 0.4179 | 0.00453 | -0.0369 | 92.2517
2.5 | 0.4746 | 0.00487 | -0.0373 | 97.4538
3 | 0.531 | 0.00523 | -0.0377 | 101.5296
3.5 | 0.5881 | 0.00542 | -0.0381 | 108.5055
4 | 0.6451 | 0.00558 | -0.0385 | 115.6093
4.5 | 0.7017 | 0.00577 | -0.0389 | 121.6118
5 | 0.7578 | 0.00605 | -0.0393 | 125.2562
5.5 | 0.8137 | 0.00634 | -0.0396 | 128.3438
6 | 0.8695 | 0.00661 | -0.0399 | 131.5431
6.5 | 0.9256 | 0.00682 | -0.0402 | 135.7185
7 | 0.9809 | 0.0071 | -0.0404 | 138.1549
7.5 | 1.0358 | 0.00741 | -0.0406 | 139.7841
8 | 1.0899 | 0.00779 | -0.0407 | 139.9101
8.5 | 1.1434 | 0.00818 | -0.0407 | 139.78
9 | 1.197 | 0.00854 | -0.0407 | 140.1639
9.5 | 1.2497 | 0.00893 | -0.0406 | 139.944
10 | 1.3016 | 0.00935 | -0.0404 | 139.2086
10.5 | 1.3531 | 0.00972 | -0.0401 | 139.2078
11 | 1.4018 | 0.01008 | -0.0393 | 139.0675
11.5 | 1.4519 | 0.01057 | -0.039 | 137.3605
12 | 1.5001 | 0.01118 | -0.0383 | 134.1771
12.5 | 1.547 | 0.01181 | -0.0375 | 130.9907
13 | 1.5934 | 0.0124 | -0.0366 | 128.5
13.5 | 1.6377 | 0.01304 | -0.0354 | 125.5905
14 | 1.6795 | 0.01374 | -0.0339 | 122.2344
14.5 | 1.7175 | 0.01451 | -0.0319 | 118.3666
15 | 1.7414 | 0.01532 | -0.0272 | 113.6684
15.5 | 1.7556 | 0.01652 | -0.0219 | 106.2712
16 | 1.7723 | 0.0181 | -0.0179 | 97.9171
16.5 | 1.7935 | 0.01971 | -0.015 | 90.9944
17 | 1.809 | 0.0219 | -0.0121 | 82.6027
17.5 | 1.8272 | 0.0241 | -0.0099 | 75.8174
18 | 1.8427 | 0.02667 | -0.008 | 69.0926
18.5 | 1.8587 | 0.02937 | -0.0066 | 63.2857
19 | 1.8691 | 0.0327 | -0.0053 | 57.159
19.5 | 1.8783 | 0.03632 | -0.0044 | 51.7153
20 | 1.8848 | 0.04051 | -0.0041 | 46.5268

## 139. Re 18M Mach 0.10 (1)
BIGFOIL.COM POLAR EXPORT
GA 35-212
GA 35-212 |  |  |  | Cl Max: | 1.313 | at alpha= | 12 | deg
JavaFoil+Calcfoil stall+Eppler ext transition |  |  |  | L/D Max: | 125.828 | at alpha= | 9 | deg
Re: | 18000000 |  |  | Cd Min: | 0.00471 | at alpha= | 0 | deg
Mach: | 0.1 |  |  | Cl=0 at alpha= | -1.65 | deg
|  |  |  | @ Cl=0.1, Cd= | 0.004756
|  |  |  | @ Cl=0.4, Cd= | 0.0050084
|  |  |  | @ Cl=0.6, Cd= | 0.0059728
alpha (deg) | Cl | Cd | Cm | Cl/Cd
-16 | -0.502 | 0.0785 | -0.009 | -6.39
-15.5 | -0.511 | 0.0865 | -0.009 | -5.912
-15 | -0.536 | 0.07484 | -0.01 | -7.158
-14.5 | -0.581 | 0.04569 | -0.012 | -12.711
-14 | -0.625 | 0.02633 | -0.014 | -23.749
-13.5 | -0.658 | 0.01844 | -0.015 | -35.674
-13 | -0.683 | 0.01446 | -0.015 | -47.261
-12.5 | -0.704 | 0.01198 | -0.016 | -58.796
-12 | -0.716 | 0.0111 | -0.017 | -64.57
-11.5 | -0.726 | 0.01001 | -0.018 | -72.581
-11 | -0.73 | 0.00978 | -0.018 | -74.599
-10.5 | -0.728 | 0.00899 | -0.019 | -80.963
-10 | -0.72 | 0.00836 | -0.02 | -86.099
-9.5 | -0.707 | 0.00836 | -0.02 | -84.606
-9 | -0.69 | 0.00762 | -0.021 | -90.451
-8.5 | -0.667 | 0.00738 | -0.022 | -90.342
-8 | -0.639 | 0.00702 | -0.022 | -90.98
-7.5 | -0.606 | 0.00697 | -0.023 | -87.017
-7 | -0.569 | 0.0067 | -0.024 | -84.991
-6.5 | -0.528 | 0.00646 | -0.024 | -81.801
-6 | -0.483 | 0.00623 | -0.025 | -77.585
-5.5 | -0.435 | 0.00602 | -0.026 | -72.261
-5 | -0.384 | 0.00597 | -0.026 | -64.321
-4.5 | -0.331 | 0.00576 | -0.027 | -57.382
-4 | -0.275 | 0.00562 | -0.028 | -48.998
-3.5 | -0.218 | 0.00554 | -0.028 | -39.396
-3 | -0.16 | 0.00554 | -0.029 | -28.887
-2.5 | -0.101 | 0.00537 | -0.03 | -18.834
-2 | -0.042 | 0.00529 | -0.03 | -7.848
-1.5 | 0.018 | 0.0048 | -0.031 | 3.838
-1 | 0.079 | 0.00477 | -0.032 | 16.485
-0.5 | 0.139 | 0.00473 | -0.032 | 29.352
0 | 0.201 | 0.00471 | -0.033 | 42.619
0.5 | 0.261 | 0.00482 | -0.034 | 54.207
1 | 0.322 | 0.00486 | -0.035 | 66.271
1.5 | 0.382 | 0.00497 | -0.035 | 76.891
2 | 0.443 | 0.0051 | -0.036 | 86.85
2.5 | 0.503 | 0.00559 | -0.037 | 90.018
3 | 0.563 | 0.00572 | -0.037 | 98.423
3.5 | 0.623 | 0.00613 | -0.038 | 101.649
4 | 0.683 | 0.00633 | -0.039 | 107.916
4.5 | 0.742 | 0.00666 | -0.04 | 111.302
5 | 0.8 | 0.0069 | -0.04 | 115.908
5.5 | 0.856 | 0.00732 | -0.041 | 116.877
6 | 0.911 | 0.0077 | -0.042 | 118.211
6.5 | 0.963 | 0.008 | -0.042 | 120.487
7 | 1.014 | 0.00855 | -0.043 | 118.604
7.5 | 1.062 | 0.00898 | -0.044 | 118.322
8 | 1.107 | 0.00932 | -0.045 | 118.805
8.5 | 1.149 | 0.00934 | -0.045 | 122.932
9 | 1.187 | 0.00943 | -0.046 | 125.828
9.5 | 1.221 | 0.01021 | -0.047 | 119.542
10 | 1.25 | 0.01071 | -0.047 | 116.698
10.5 | 1.275 | 0.01079 | -0.048 | 118.202
11 | 1.296 | 0.01135 | -0.049 | 114.117
11.5 | 1.311 | 0.0121 | -0.049 | 108.333
12 | 1.313 | 0.01251 | -0.05 | 104.969
12.5 | 1.305 | 0.01319 | -0.051 | 98.944
13 | 1.263 | 0.01528 | -0.05 | 82.688
13.5 | 1.235 | 0.01673 | -0.051 | 73.821
14 | 1.202 | 0.01841 | -0.051 | 65.27
14.5 | 1.161 | 0.02099 | -0.051 | 55.332
15 | 1.117 | 0.02433 | -0.051 | 45.888
15.5 | 1.066 | 0.02913 | -0.051 | 36.589
16 | 1.018 | 0.03334 | -0.051 | 30.527
16.5 | 0.957 | 0.04363 | -0.05 | 21.941
17 | 0.909 | 0.04912 | -0.05 | 18.503

## 140. Re 18M Mach 0.10 (2)
BIGFOIL.COM POLAR EXPORT
GA 35-212
GA 35-212 |  |  |  | Cl Max: | 1.8743 | at alpha= | 20 | deg
XFOIL ncrit=9 |  |  |  | L/D Max: | 140 | at alpha= | 9 | deg
Re: | 18000000 |  |  | Cd Min: | 0.07397 | at alpha= | -20 | deg
Mach: | 0.1 |  |  | Cl=0 at alpha= | -1.6382 | deg
|  |  |  | @ Cl=0.1, Cd= | 0.0045656
|  |  |  | @ Cl=0.4, Cd= | 0.0044516
|  |  |  | @ Cl=0.6, Cd= | 0.0054531
alpha (deg) | Cl | Cd | Cm | Cl/Cd
-20 | -1.398 | 0.07397 | -0.035 | -18.8996
-19.5 | -1.5188 | 0.04937 | -0.0511 | -30.7636
-19 | -1.5671 | 0.03782 | -0.0568 | -41.4357
-18.5 | -1.5488 | 0.03451 | -0.0574 | -44.8797
-18 | -1.587 | 0.02692 | -0.0572 | -58.9525
-17.5 | -1.5923 | 0.02334 | -0.0541 | -68.2219
-17 | -1.5798 | 0.02162 | -0.0502 | -73.0712
-16.5 | -1.5753 | 0.02002 | -0.0436 | -78.6863
-16 | -1.5478 | 0.01872 | -0.0401 | -82.6816
-15.5 | -1.511 | 0.01749 | -0.0378 | -86.3922
-15 | -1.4719 | 0.01616 | -0.0358 | -91.0829
-14.5 | -1.4269 | 0.01519 | -0.0345 | -93.9368
-14 | -1.3806 | 0.01421 | -0.0332 | -97.1569
-13.5 | -1.3327 | 0.01325 | -0.0322 | -100.5811
-13 | -1.283 | 0.01242 | -0.0313 | -103.3011
-12.5 | -1.2319 | 0.01166 | -0.0306 | -105.6518
-12 | -1.1798 | 0.01096 | -0.0301 | -107.646
-11.5 | -1.1279 | 0.01015 | -0.0295 | -111.1232
-11 | -1.0752 | 0.00936 | -0.029 | -114.8718
-10.5 | -1.0202 | 0.00892 | -0.0288 | -114.3722
-10 | -0.9645 | 0.00855 | -0.0287 | -112.807
-9.5 | -0.9084 | 0.0082 | -0.0287 | -110.7805
-9 | -0.852 | 0.00788 | -0.0287 | -108.1218
-8.5 | -0.7953 | 0.00756 | -0.0288 | -105.1984
-8 | -0.7383 | 0.0073 | -0.029 | -101.137
-7.5 | -0.6812 | 0.00702 | -0.0291 | -97.037
-7 | -0.6238 | 0.00675 | -0.0293 | -92.4148
-6.5 | -0.5663 | 0.0065 | -0.0296 | -87.1231
-6 | -0.5086 | 0.00626 | -0.0298 | -81.246
-5.5 | -0.4508 | 0.00601 | -0.0301 | -75.0083
-5 | -0.3928 | 0.00577 | -0.0304 | -68.0763
-4.5 | -0.3346 | 0.00558 | -0.0308 | -59.9642
-4 | -0.2763 | 0.00543 | -0.0312 | -50.884
-3.5 | -0.2179 | 0.00527 | -0.0316 | -41.3472
-3 | -0.1595 | 0.00514 | -0.032 | -31.0311
-2.5 | -0.101 | 0.00499 | -0.0325 | -20.2405
-2 | -0.0424 | 0.00491 | -0.033 | -8.6354
-1.5 | 0.0162 | 0.00483 | -0.0335 | 3.354
-1 | 0.0744 | 0.00465 | -0.034 | 16
-0.5 | 0.132 | 0.00446 | -0.0345 | 29.5964
0 | 0.1893 | 0.00426 | -0.035 | 44.4366
0.5 | 0.247 | 0.0041 | -0.0356 | 60.2439
1 | 0.3051 | 0.00412 | -0.0361 | 74.0534
1.5 | 0.363 | 0.00431 | -0.0366 | 84.2227
2 | 0.4205 | 0.00453 | -0.0371 | 92.8256
2.5 | 0.4775 | 0.00488 | -0.0375 | 97.8484
3 | 0.5343 | 0.00524 | -0.0379 | 101.9656
3.5 | 0.5917 | 0.00543 | -0.0383 | 108.9687
4 | 0.6491 | 0.00559 | -0.0387 | 116.1181
4.5 | 0.7061 | 0.00579 | -0.0391 | 121.9516
5 | 0.7626 | 0.00607 | -0.0394 | 125.6343
5.5 | 0.8189 | 0.00637 | -0.0397 | 128.5557
6 | 0.8752 | 0.00664 | -0.0399 | 131.8072
6.5 | 0.9317 | 0.00685 | -0.0402 | 136.0146
7 | 0.9875 | 0.00713 | -0.0404 | 138.4993
7.5 | 1.0428 | 0.00745 | -0.0405 | 139.9732
8 | 1.0971 | 0.00787 | -0.0405 | 139.4028
8.5 | 1.1513 | 0.00826 | -0.0404 | 139.3826
9 | 1.2054 | 0.00861 | -0.0404 | 140
9.5 | 1.2585 | 0.00902 | -0.0402 | 139.5233
10 | 1.311 | 0.00944 | -0.0399 | 138.8771
10.5 | 1.363 | 0.00983 | -0.0395 | 138.6572
11 | 1.4114 | 0.01021 | -0.0385 | 138.237
12 | 1.5106 | 0.01138 | -0.0372 | 132.7417
12.5 | 1.5581 | 0.01201 | -0.0362 | 129.7336
13 | 1.6044 | 0.01263 | -0.0351 | 127.0309
13.5 | 1.6483 | 0.01332 | -0.0336 | 123.7462
14 | 1.689 | 0.01408 | -0.0316 | 119.9574
14.5 | 1.7218 | 0.01495 | -0.0284 | 115.1706
15 | 1.7373 | 0.01591 | -0.0224 | 109.1955
15.5 | 1.7534 | 0.0174 | -0.0178 | 100.7701
16 | 1.7708 | 0.0192 | -0.0141 | 92.2292
16.5 | 1.7916 | 0.02106 | -0.0114 | 85.0712
17.5 | 1.8272 | 0.02575 | -0.0068 | 70.9592
18 | 1.8413 | 0.02865 | -0.005 | 64.2688
18.5 | 1.8552 | 0.03173 | -0.0036 | 58.4683
19 | 1.863 | 0.03554 | -0.0025 | 52.4198
19.5 | 1.8703 | 0.03971 | -0.002 | 47.099
20 | 1.8743 | 0.04449 | -0.002 | 42.1286

## 141. Re 18M Mach 0.25 (1)
BIGFOIL.COM POLAR EXPORT
GA 35-212
GA 35-212 |  |  |  | Cl Max: | 1.258 | at alpha= | 11 | deg
JavaFoil+Calcfoil stall+Eppler ext transition |  |  |  | L/D Max: | 121.177 | at alpha= | 7.5 | deg
Re: | 18000000 |  |  | Cd Min: | 0.0047 | at alpha= | 0 | deg
Mach: | 0.25 |  |  | Cl=0 at alpha= | -1.6532 | deg
|  |  |  | @ Cl=0.1, Cd= | 0.0047755
|  |  |  | @ Cl=0.4, Cd= | 0.0050069
|  |  |  | @ Cl=0.6, Cd= | 0.11226
alpha (deg) | Cl | Cd | Cm | Cl/Cd
-14 | -0.243 | 0.08552 | -0.009 | -2.839
-13.5 | -0.297 | 0.07941 | -0.01 | -3.744
-13 | -0.349 | 0.06839 | -0.011 | -5.11
-12.5 | -0.43 | 0.02817 | -0.015 | -15.265
-12 | -0.485 | 0.01997 | -0.016 | -24.268
-11.5 | -0.544 | 0.01205 | -0.018 | -45.188
-11 | -0.584 | 0.01069 | -0.019 | -54.61
-10.5 | -0.611 | 0.00983 | -0.019 | -62.141
-10 | -0.631 | 0.00929 | -0.02 | -67.949
-9.5 | -0.641 | 0.00878 | -0.021 | -72.974
-9 | -0.642 | 0.00841 | -0.021 | -76.322
-8.5 | -0.635 | 0.00766 | -0.022 | -82.842
-8 | -0.619 | 0.00733 | -0.023 | -84.526
-7.5 | -0.596 | 0.00725 | -0.024 | -82.2
-7 | -0.566 | 0.00687 | -0.024 | -82.422
-6.5 | -0.53 | 0.00663 | -0.025 | -79.977
-6 | -0.488 | 0.00639 | -0.026 | -76.418
-5.5 | -0.442 | 0.00615 | -0.026 | -71.778
-5 | -0.391 | 0.00604 | -0.027 | -64.765
-4.5 | -0.338 | 0.00607 | -0.028 | -55.638
-4 | -0.282 | 0.00574 | -0.028 | -49.091
-3.5 | -0.224 | 0.00561 | -0.029 | -39.92
-3 | -0.164 | 0.0056 | -0.03 | -29.32
-2.5 | -0.104 | 0.00548 | -0.031 | -18.947
-2 | -0.043 | 0.00536 | -0.031 | -7.96
-1.5 | 0.019 | 0.00529 | -0.032 | 3.578
-1 | 0.081 | 0.0048 | -0.033 | 16.835
-0.5 | 0.143 | 0.00472 | -0.033 | 30.232
0 | 0.206 | 0.0047 | -0.034 | 43.84
0.5 | 0.268 | 0.0048 | -0.035 | 55.929
1 | 0.331 | 0.00504 | -0.036 | 65.697
1.5 | 0.393 | 0.00499 | -0.036 | 78.667
2 | 0.455 | 0.00514 | -0.037 | 88.475
2.5 | 0.517 | 0.00575 | -0.038 | 89.797
3 | 0.579 | 0.00579 | -0.038 | 99.873
3.5 | 0.64 | 0.00635 | -0.039 | 100.825
4 | 0.701 | 0.00663 | -0.04 | 105.792
4.5 | 0.762 | 0.0068 | -0.041 | 112.033
5 | 0.821 | 0.00711 | -0.041 | 115.358
5.5 | 0.878 | 0.00751 | -0.042 | 116.932
6 | 0.933 | 0.00783 | -0.043 | 119.175
6.5 | 0.986 | 0.00854 | -0.044 | 115.489
7 | 1.036 | 0.00891 | -0.044 | 116.325
7.5 | 1.083 | 0.00893 | -0.045 | 121.177
8 | 1.125 | 0.00975 | -0.046 | 115.438
8.5 | 1.163 | 0.00987 | -0.047 | 117.772
9 | 1.195 | 0.00999 | -0.047 | 119.664
9.5 | 1.221 | 0.01087 | -0.048 | 112.387
10 | 1.241 | 0.01101 | -0.049 | 112.73
10.5 | 1.254 | 0.01165 | -0.049 | 107.561
11 | 1.258 | 0.01235 | -0.05 | 101.863
11.5 | 1.255 | 0.01304 | -0.051 | 96.212
12 | 1.204 | 0.01518 | -0.05 | 79.288
12.5 | 1.156 | 0.01672 | -0.051 | 69.131
13 | 1.098 | 0.01842 | -0.051 | 59.612
13.5 | 1.025 | 0.02167 | -0.051 | 47.307
14 | 0.937 | 0.02807 | -0.05 | 33.374
14.5 | 0.834 | 0.04028 | -0.049 | 20.713
15 | 0.707 | 0.07267 | -0.043 | 9.724
15.5 | 0.608 | 0.09247 | -0.039 | 6.571
16 | 0.512 | 0.11226 | -0.035 | 4.563

## 142. Re 18M Mach 0.25 (2)
BIGFOIL.COM POLAR EXPORT
GA 35-212
GA 35-212 |  |  |  | Cl Max: | 1.7963 | at alpha= | 17.5 | deg
XFOIL ncrit=9 |  |  |  | L/D Max: | 139.714 | at alpha= | 7 | deg
Re: | 18000000 |  |  | Cd Min: | 0.20346 | at alpha= | -18 | deg
Mach: | 0.25 |  |  | Cl=0 at alpha= | -1.6403 | deg
|  |  |  | @ Cl=0.1, Cd= | 0.0045777
|  |  |  | @ Cl=0.4, Cd= | 0.0043949
|  |  |  | @ Cl=0.6, Cd= | 0.005448
alpha (deg) | Cl | Cd | Cm | Cl/Cd
-18 | -0.7139 | 0.20346 | 0.0436 | -3.5088
-17.5 | -0.6985 | 0.19564 | 0.0388 | -3.5703
-16 | -1.0423 | 0.08537 | -0.0283 | -12.2092
-15.5 | -1.0752 | 0.06995 | -0.0383 | -15.371
-15 | -1.1392 | 0.05008 | -0.0566 | -22.7476
-14.5 | -1.1588 | 0.04174 | -0.0612 | -27.7623
-14 | -1.1682 | 0.03579 | -0.0628 | -32.6404
-13.5 | -1.2494 | 0.02704 | -0.0588 | -46.2056
-13 | -1.2772 | 0.02221 | -0.0505 | -57.5056
-12.5 | -1.2626 | 0.01791 | -0.0459 | -70.4969
-12 | -1.2265 | 0.01497 | -0.0426 | -81.9305
-11.5 | -1.1788 | 0.01302 | -0.0402 | -90.5376
-11 | -1.1268 | 0.01146 | -0.0381 | -98.3246
-10.5 | -1.0701 | 0.01045 | -0.0366 | -102.4019
-10 | -1.0124 | 0.00955 | -0.0353 | -106.0105
-9.5 | -0.9531 | 0.00892 | -0.0344 | -106.8498
-9 | -0.8929 | 0.00842 | -0.0336 | -106.0451
-8.5 | -0.8324 | 0.00799 | -0.033 | -104.1802
-8 | -0.7717 | 0.00765 | -0.0326 | -100.8758
-7 | -0.6503 | 0.007 | -0.0321 | -92.9
-6.5 | -0.5896 | 0.00671 | -0.032 | -87.8689
-6 | -0.529 | 0.00643 | -0.0319 | -82.2706
-5.5 | -0.4684 | 0.00614 | -0.032 | -76.2866
-5 | -0.4078 | 0.00588 | -0.0321 | -69.3537
-4.5 | -0.3471 | 0.00565 | -0.0322 | -61.4336
-4 | -0.2863 | 0.00548 | -0.0325 | -52.2445
-3.5 | -0.2255 | 0.00532 | -0.0328 | -42.3872
-3 | -0.1649 | 0.00518 | -0.0332 | -31.834
-2.5 | -0.1043 | 0.00502 | -0.0336 | -20.7769
-2 | -0.0436 | 0.00492 | -0.034 | -8.8618
-1.5 | 0.017 | 0.00484 | -0.0345 | 3.5124
-1 | 0.0773 | 0.00466 | -0.035 | 16.588
0 | 0.1959 | 0.00423 | -0.0361 | 46.3121
0.5 | 0.2555 | 0.00409 | -0.0366 | 62.4694
1 | 0.3155 | 0.00412 | -0.0372 | 76.5777
1.5 | 0.3755 | 0.0043 | -0.0377 | 87.3256
2 | 0.4349 | 0.00453 | -0.0381 | 96.0044
2.5 | 0.4937 | 0.00491 | -0.0385 | 100.5499
3 | 0.5524 | 0.00528 | -0.0389 | 104.6212
3.5 | 0.6119 | 0.00549 | -0.0392 | 111.4572
4 | 0.6714 | 0.00567 | -0.0396 | 118.4127
4.5 | 0.7306 | 0.00588 | -0.0399 | 124.2517
5 | 0.7893 | 0.0062 | -0.04 | 127.3065
5.5 | 0.8477 | 0.00652 | -0.0401 | 130.0153
6 | 0.9065 | 0.0068 | -0.0402 | 133.3088
6.5 | 0.9655 | 0.00704 | -0.0402 | 137.1449
7 | 1.0241 | 0.00733 | -0.0402 | 139.7135
7.5 | 1.0813 | 0.00776 | -0.0399 | 139.3428
8 | 1.1383 | 0.00822 | -0.0395 | 138.4793
8.5 | 1.1954 | 0.00861 | -0.0391 | 138.8386
9 | 1.2518 | 0.00907 | -0.0384 | 138.0154
9.5 | 1.3077 | 0.00952 | -0.0377 | 137.3634
10 | 1.3632 | 0.00998 | -0.0368 | 136.5932
10.5 | 1.4167 | 0.01051 | -0.0355 | 134.7954
11.5 | 1.5183 | 0.01175 | -0.0319 | 129.217
12 | 1.568 | 0.01247 | -0.0299 | 125.7418
12.5 | 1.6146 | 0.01327 | -0.0274 | 121.6729
13 | 1.6561 | 0.01419 | -0.0242 | 116.7089
13.5 | 1.6741 | 0.01525 | -0.0173 | 109.777
14 | 1.6938 | 0.01674 | -0.0118 | 101.1828
14.5 | 1.7144 | 0.01864 | -0.0073 | 91.9742
15 | 1.7347 | 0.02091 | -0.0036 | 82.9603
16 | 1.7714 | 0.02648 | 0.0023 | 66.8958
16.5 | 1.7861 | 0.02991 | 0.0046 | 59.7158
17 | 1.793 | 0.0342 | 0.0064 | 52.4269
17.5 | 1.7963 | 0.03915 | 0.0075 | 45.8825
18 | 1.7959 | 0.04492 | 0.0078 | 39.98
18.5 | 1.793 | 0.05146 | 0.0071 | 34.8426
19 | 1.7778 | 0.05982 | 0.0052 | 29.7192
19.5 | 1.7585 | 0.06936 | 0.0018 | 25.3532
20 | 1.7327 | 0.08051 | -0.0033 | 21.5216

## 143. Re 18M Mach 0.50 (1)
BIGFOIL.COM POLAR EXPORT
GA 35-212
GA 35-212 |  |  |  | Cl Max: | 1.206 | at alpha= | 20 | deg
JavaFoil+Calcfoil stall+Eppler ext transition |  |  |  | L/D Max: | 112.096 | at alpha= | 4.5 | deg
Re: | 18000000 |  |  | Cd Min: | 0.00491 | at alpha= | 0 | deg
Mach: | 0.5 |  |  | Cl=0 at alpha= | -1.6522 | deg
|  |  |  | @ Cl=0.1, Cd= | 0.0049542
|  |  |  | @ Cl=0.4, Cd= | 0.0052304
|  |  |  | @ Cl=0.6, Cd= | 0.0061033
alpha (deg) | Cl | Cd | Cm | Cl/Cd
-20 | -0.999 | 0.18141 | -0.006 | -5.505
-19.5 | -0.972 | 0.17565 | -0.006 | -5.535
-19 | -0.946 | 0.16492 | -0.006 | -5.736
-18.5 | -0.925 | 0.14151 | -0.007 | -6.54
-18 | -0.901 | 0.13142 | -0.008 | -6.855
-17.5 | -0.873 | 0.12697 | -0.008 | -6.878
-17 | -0.845 | 0.12248 | -0.008 | -6.9
-16.5 | -0.82 | 0.11195 | -0.009 | -7.324
-16 | -0.791 | 0.10809 | -0.009 | -7.322
-15.5 | -0.762 | 0.10586 | -0.009 | -7.199
-15 | -0.734 | 0.10165 | -0.009 | -7.219
-14.5 | -0.705 | 0.09871 | -0.009 | -7.141
-14 | -0.678 | 0.09482 | -0.009 | -7.151
-13.5 | -0.651 | 0.09236 | -0.01 | -7.05
-13 | -0.625 | 0.08843 | -0.01 | -7.067
-12.5 | -0.599 | 0.08162 | -0.011 | -7.334
-12 | -0.574 | 0.0737 | -0.012 | -7.785
-11.5 | -0.555 | 0.0616 | -0.014 | -9.016
-11 | -0.588 | 0.02203 | -0.019 | -26.71
-10.5 | -0.581 | 0.01352 | -0.021 | -42.991
-10 | -0.558 | 0.01142 | -0.022 | -48.855
-9.5 | -0.528 | 0.01029 | -0.023 | -51.327
-9 | -0.407 | 0.05373 | -0.013 | -7.579
-8.5 | -0.463 | 0.00934 | -0.025 | -49.546
-8 | -0.431 | 0.00849 | -0.026 | -50.807
-7.5 | -0.398 | 0.00799 | -0.026 | -49.753
-7 | -0.364 | 0.00772 | -0.027 | -47.124
-6.5 | -0.33 | 0.0076 | -0.028 | -43.408
-6 | -0.296 | 0.00724 | -0.029 | -40.931
-5.5 | -0.4 | 0.0069 | -0.029 | -58.049
-5 | -0.399 | 0.0065 | -0.03 | -61.408
-4.5 | -0.36 | 0.00628 | -0.031 | -57.272
-4 | -0.307 | 0.00618 | -0.032 | -49.688
-3.5 | -0.247 | 0.00603 | -0.032 | -40.879
-3 | -0.182 | 0.00594 | -0.033 | -30.678
-2.5 | -0.116 | 0.00563 | -0.034 | -20.539
-2 | -0.048 | 0.00565 | -0.035 | -8.421
-1.5 | 0.021 | 0.00539 | -0.036 | 3.918
-1 | 0.09 | 0.00496 | -0.037 | 18.195
-0.5 | 0.159 | 0.00492 | -0.037 | 32.413
0 | 0.23 | 0.00491 | -0.038 | 46.965
0.5 | 0.3 | 0.00504 | -0.039 | 59.592
1 | 0.37 | 0.0052 | -0.04 | 71.109
1.5 | 0.439 | 0.00527 | -0.041 | 83.257
2 | 0.508 | 0.00549 | -0.041 | 92.598
2.5 | 0.577 | 0.00603 | -0.042 | 95.733
3 | 0.646 | 0.00625 | -0.043 | 103.337
3.5 | 0.715 | 0.00694 | -0.044 | 102.915
4 | 0.782 | 0.00726 | -0.045 | 107.64
4.5 | 0.848 | 0.00757 | -0.045 | 112.096
5 | 0.912 | 0.00825 | -0.046 | 110.566
5.5 | 0.971 | 0.00867 | -0.047 | 111.997
6 | 1.024 | 0.0096 | -0.048 | 106.701
6.5 | 1.068 | 0.01012 | -0.049 | 105.6
7 | 1.099 | 0.01079 | -0.05 | 101.803
7.5 | 1.104 | 0.01165 | -0.05 | 94.769
8 | 1.052 | 0.01253 | -0.051 | 83.953
8.5 | 0.701 | 0.01288 | -0.052 | 54.46
9 | 0.717 | 0.01532 | -0.051 | 46.807
9.5 | 0.743 | 0.01729 | -0.052 | 42.996
10 | 0.771 | 0.01896 | -0.052 | 40.686
10.5 | 0.802 | 0.01977 | -0.053 | 40.562
11 | 0.819 | 0.02478 | -0.052 | 33.057
11.5 | 0.821 | 0.03628 | -0.05 | 22.646
12 | 0.821 | 0.05183 | -0.047 | 15.838
12.5 | 0.798 | 0.08528 | -0.037 | 9.359
13 | 0.819 | 0.09451 | -0.034 | 8.662
13.5 | 0.85 | 0.09526 | -0.036 | 8.923
14 | 0.881 | 0.09799 | -0.038 | 8.994
14.5 | 0.91 | 0.1033 | -0.039 | 8.813
15 | 0.942 | 0.10598 | -0.041 | 8.889
15.5 | 0.972 | 0.10988 | -0.042 | 8.843
16 | 0.99 | 0.12883 | -0.04 | 7.681
16.5 | 1.012 | 0.15069 | -0.038 | 6.715
17 | 1.041 | 0.15356 | -0.04 | 6.778
17.5 | 1.07 | 0.15704 | -0.041 | 6.812
18 | 1.098 | 0.15988 | -0.042 | 6.87
18.5 | 1.128 | 0.16524 | -0.043 | 6.827
19 | 1.158 | 0.17213 | -0.044 | 6.726
19.5 | 1.179 | 0.19996 | -0.043 | 5.895
20 | 1.206 | 0.20411 | -0.044 | 5.908

## 144. Re 18M Mach 0.50 (2)
BIGFOIL.COM POLAR EXPORT
GA 35-212
GA 35-212 |  |  |  | Cl Max: | 1.4372 | at alpha= | 9 | deg
XFOIL ncrit=9 |  |  |  | L/D Max: | 140.881 | at alpha= | 6.5 | deg
Re: | 18000000 |  |  | Cd Min: | 0.27134 | at alpha= | -20 | deg
Mach: | 0.5 |  |  | Cl=0 at alpha= | -1.6495 | deg
|  |  |  | @ Cl=0.1, Cd= | 0.0047405
|  |  |  | @ Cl=0.4, Cd= | 0.0041948
|  |  |  | @ Cl=0.6, Cd= | 0.0053103
alpha (deg) | Cl | Cd | Cm | Cl/Cd
-20 | -0.829 | 0.27134 | 0.0815 | -3.0552
-19.5 | -0.8061 | 0.26338 | 0.0762 | -3.0606
-19 | -0.7834 | 0.25498 | 0.0708 | -3.0724
-18.5 | -0.7611 | 0.24625 | 0.0654 | -3.0908
-18 | -0.7403 | 0.23637 | 0.0599 | -3.132
-17 | -0.7014 | 0.21925 | 0.0506 | -3.1991
-16.5 | -0.6774 | 0.21234 | 0.0458 | -3.1902
-16 | -0.6568 | 0.20355 | 0.0407 | -3.2267
-15.5 | -0.6355 | 0.19507 | 0.0357 | -3.2578
-15 | -0.6153 | 0.18621 | 0.0305 | -3.3043
-14.5 | -0.5982 | 0.17632 | 0.0251 | -3.3927
-14 | -0.5817 | 0.16669 | 0.0197 | -3.4897
-13.5 | -0.5688 | 0.15601 | 0.0139 | -3.6459
-13 | -0.5506 | 0.14762 | 0.009 | -3.7298
-12.5 | -0.5331 | 0.13927 | 0.0042 | -3.8278
-12 | -0.5268 | 0.12824 | -0.002 | -4.1079
-11.5 | -0.5141 | 0.11932 | -0.0072 | -4.3086
-11 | -0.51 | 0.10883 | -0.0133 | -4.6862
-10.5 | -0.5048 | 0.09921 | -0.019 | -5.0882
-10 | -0.5085 | 0.08831 | -0.0257 | -5.7581
-9.5 | -0.512 | 0.07802 | -0.0323 | -6.5624
-9 | -0.5241 | 0.06616 | -0.0404 | -7.9217
-8.5 | -0.5315 | 0.05326 | -0.0515 | -9.9793
-8 | -0.566 | 0.04267 | -0.06 | -13.2646
-7.5 | -0.6029 | 0.03716 | -0.0572 | -16.2244
-7 | -0.6218 | 0.02939 | -0.0544 | -21.1569
-6.5 | -0.6207 | 0.02074 | -0.0506 | -29.9277
-6 | -0.6056 | 0.01092 | -0.046 | -55.4579
-5.5 | -0.55 | 0.00745 | -0.0426 | -73.8255
-5 | -0.4785 | 0.00652 | -0.0408 | -73.3896
-4.5 | -0.4056 | 0.00607 | -0.0397 | -66.8204
-4 | -0.3331 | 0.00576 | -0.039 | -57.8299
-3.5 | -0.2612 | 0.00553 | -0.0386 | -47.2333
-3 | -0.1898 | 0.00534 | -0.0386 | -35.5431
-2.5 | -0.1192 | 0.00517 | -0.0386 | -23.0561
-2 | -0.049 | 0.005 | -0.0389 | -9.8
-1.5 | 0.0209 | 0.00491 | -0.0392 | 4.2566
-1 | 0.0904 | 0.00479 | -0.0397 | 18.8727
0 | 0.2263 | 0.00409 | -0.0408 | 55.3301
0.5 | 0.2944 | 0.00405 | -0.0414 | 72.6914
1 | 0.3632 | 0.00412 | -0.042 | 88.1553
1.5 | 0.4321 | 0.00426 | -0.0425 | 101.4319
2 | 0.5001 | 0.00459 | -0.0428 | 108.9542
2.5 | 0.567 | 0.00509 | -0.043 | 111.3949
3 | 0.6344 | 0.00554 | -0.043 | 114.5126
3.5 | 0.703 | 0.00584 | -0.0431 | 120.3767
4 | 0.7725 | 0.00606 | -0.043 | 127.4752
4.5 | 0.8415 | 0.00639 | -0.0426 | 131.6901
5 | 0.9094 | 0.00687 | -0.0418 | 132.3726
5.5 | 0.9791 | 0.00722 | -0.041 | 135.6094
6 | 1.0496 | 0.00756 | -0.0398 | 138.836
6.5 | 1.12 | 0.00795 | -0.0383 | 140.8805
7 | 1.1873 | 0.00861 | -0.0361 | 137.8978
7.5 | 1.2566 | 0.00916 | -0.0335 | 137.1834
8 | 1.3255 | 0.00977 | -0.0303 | 135.6704
8.5 | 1.3907 | 0.01058 | -0.026 | 131.4461
9 | 1.4372 | 0.01214 | -0.0185 | 118.3855
9.5 | 1.421 | 0.01484 | -0.0048 | 95.7547
10.5 | 1.369 | 0.02615 | 0.0103 | 52.3518

## 145. Re 20M Mach 0.00 (1)
BIGFOIL.COM POLAR EXPORT
GA 35-212
GA 35-212 |  |  |  | Cl Max: | 1.322 | at alpha= | 12 | deg
JavaFoil+Calcfoil stall+Eppler ext transition |  |  |  | L/D Max: | 128.367 | at alpha= | 9 | deg
Re: | 20000000 |  |  | Cd Min: | 0.00473 | at alpha= | 0 | deg
Mach: | 0 |  |  | Cl=0 at alpha= | -1.6525 | deg
|  |  |  | @ Cl=0.1, Cd= | 0.0047627
|  |  |  | @ Cl=0.4, Cd= | 0.00506
|  |  |  | @ Cl=0.6, Cd= | 0.0057667
alpha (deg) | Cl | Cd | Cm | Cl/Cd
-16.5 | -0.522 | 0.09364 | -0.008 | -5.578
-16 | -0.569 | 0.05413 | -0.01 | -10.52
-15.5 | -0.565 | 0.07292 | -0.01 | -7.745
-15 | -0.6 | 0.05106 | -0.011 | -11.749
-14.5 | -0.64 | 0.03141 | -0.013 | -20.37
-14 | -0.676 | 0.02003 | -0.014 | -33.736
-13.5 | -0.7 | 0.01555 | -0.015 | -44.996
-13 | -0.719 | 0.01303 | -0.016 | -55.171
-12.5 | -0.735 | 0.01119 | -0.016 | -65.697
-12 | -0.742 | 0.01055 | -0.017 | -70.352
-11.5 | -0.748 | 0.0096 | -0.018 | -77.862
-11 | -0.747 | 0.00917 | -0.018 | -81.484
-10.5 | -0.741 | 0.0086 | -0.019 | -86.169
-10 | -0.73 | 0.00848 | -0.02 | -86.07
-9.5 | -0.715 | 0.00782 | -0.02 | -91.47
-9 | -0.695 | 0.00744 | -0.021 | -93.458
-8.5 | -0.67 | 0.00723 | -0.021 | -92.744
-8 | -0.641 | 0.00689 | -0.022 | -93.008
-7.5 | -0.607 | 0.00686 | -0.023 | -88.494
-7 | -0.569 | 0.00646 | -0.023 | -88.096
-6.5 | -0.528 | 0.00628 | -0.024 | -84.02
-6 | -0.482 | 0.00617 | -0.025 | -78.122
-5.5 | -0.434 | 0.00598 | -0.025 | -72.576
-5 | -0.383 | 0.00591 | -0.026 | -64.752
-4.5 | -0.329 | 0.00576 | -0.027 | -57.118
-4 | -0.274 | 0.00561 | -0.027 | -48.8
-3.5 | -0.217 | 0.00543 | -0.028 | -39.987
-3 | -0.159 | 0.00543 | -0.029 | -29.321
-2.5 | -0.101 | 0.00535 | -0.03 | -18.801
-2 | -0.041 | 0.00528 | -0.03 | -7.834
-1.5 | 0.018 | 0.0053 | -0.031 | 3.455
-1 | 0.078 | 0.00477 | -0.032 | 16.392
-0.5 | 0.138 | 0.00475 | -0.032 | 29.063
0 | 0.2 | 0.00473 | -0.033 | 42.168
0.5 | 0.26 | 0.00499 | -0.034 | 52.148
1 | 0.32 | 0.00507 | -0.034 | 63.146
1.5 | 0.38 | 0.005 | -0.035 | 75.969
2 | 0.44 | 0.00518 | -0.036 | 84.998
2.5 | 0.5 | 0.00548 | -0.037 | 91.272
3 | 0.56 | 0.00566 | -0.037 | 98.924
3.5 | 0.62 | 0.00582 | -0.038 | 106.586
4 | 0.679 | 0.0063 | -0.039 | 107.866
4.5 | 0.738 | 0.00654 | -0.039 | 112.777
5 | 0.796 | 0.0068 | -0.04 | 117.078
5.5 | 0.852 | 0.00714 | -0.041 | 119.256
6 | 0.906 | 0.00744 | -0.042 | 121.891
6.5 | 0.959 | 0.0078 | -0.042 | 123
7 | 1.01 | 0.00837 | -0.043 | 120.582
7.5 | 1.058 | 0.00872 | -0.044 | 121.357
8 | 1.103 | 0.00873 | -0.044 | 126.457
8.5 | 1.146 | 0.00913 | -0.045 | 125.429
9 | 1.184 | 0.00923 | -0.046 | 128.367
9.5 | 1.219 | 0.01001 | -0.046 | 121.843
10 | 1.25 | 0.0107 | -0.047 | 116.897
10.5 | 1.277 | 0.0105 | -0.048 | 121.563
11 | 1.299 | 0.01104 | -0.049 | 117.664
11.5 | 1.317 | 0.01154 | -0.049 | 114.091
12 | 1.322 | 0.01212 | -0.05 | 109.055
12.5 | 1.318 | 0.01274 | -0.051 | 103.482
13 | 1.308 | 0.01344 | -0.051 | 97.289
13.5 | 1.262 | 0.01573 | -0.051 | 80.225
14 | 1.233 | 0.01723 | -0.051 | 71.582
14.5 | 1.198 | 0.01949 | -0.051 | 61.485
15 | 1.161 | 0.02214 | -0.051 | 52.427
15.5 | 1.119 | 0.02541 | -0.051 | 44.031
16 | 1.073 | 0.0297 | -0.051 | 36.13
16.5 | 1.022 | 0.03681 | -0.051 | 27.765
17 | 0.978 | 0.04163 | -0.051 | 23.482

## 146. Re 20M Mach 0.00 (2)
BIGFOIL.COM POLAR EXPORT
GA 35-212
GA 35-212 |  |  |  | Cl Max: | 1.8993 | at alpha= | 20 | deg
XFOIL ncrit=9 |  |  |  | L/D Max: | 142.316 | at alpha= | 9 | deg
Re: | 20000000 |  |  | Cd Min: | 0.03899 | at alpha= | 20 | deg
Mach: | 0 |  |  | Cl=0 at alpha= | -1.6366 | deg
|  |  |  | @ Cl=0.1, Cd= | 0.0045813
|  |  |  | @ Cl=0.4, Cd= | 0.0045083
|  |  |  | @ Cl=0.6, Cd= | 0.0054108
alpha (deg) | Cl | Cd | Cm | Cl/Cd
-20 | -1.6671 | 0.03449 | -0.055 | -48.3357
-19.5 | -1.681 | 0.02879 | -0.0552 | -58.3883
-19 | -1.6835 | 0.02492 | -0.0536 | -67.5562
-18.5 | -1.6699 | 0.02276 | -0.0513 | -73.3699
-18 | -1.6723 | 0.02035 | -0.0462 | -82.1769
-16.5 | -1.5979 | 0.01696 | -0.0352 | -94.2158
-16 | -1.5583 | 0.016 | -0.0335 | -97.3937
-15.5 | -1.5152 | 0.01512 | -0.0322 | -100.2116
-15 | -1.4706 | 0.01424 | -0.0312 | -103.2725
-14.5 | -1.4234 | 0.01349 | -0.0304 | -105.5152
-14 | -1.3751 | 0.01276 | -0.0297 | -107.7665
-13.5 | -1.3257 | 0.01206 | -0.0291 | -109.9254
-13 | -1.2752 | 0.01142 | -0.0286 | -111.6637
-12.5 | -1.2237 | 0.01082 | -0.0283 | -113.0961
-12 | -1.1715 | 0.01026 | -0.028 | -114.1813
-11.5 | -1.1201 | 0.00948 | -0.0276 | -118.154
-11 | -1.0666 | 0.00899 | -0.0275 | -118.6429
-10.5 | -1.0121 | 0.00859 | -0.0275 | -117.8231
-10 | -0.957 | 0.00826 | -0.0276 | -115.8596
-9.5 | -0.9015 | 0.00793 | -0.0277 | -113.6822
-9 | -0.8457 | 0.00763 | -0.0279 | -110.8388
-8.5 | -0.7896 | 0.00735 | -0.028 | -107.4286
-8 | -0.7332 | 0.00708 | -0.0283 | -103.5593
-7.5 | -0.6766 | 0.00682 | -0.0285 | -99.2082
-7 | -0.6197 | 0.00658 | -0.0288 | -94.1793
-6.5 | -0.5626 | 0.00633 | -0.0291 | -88.8784
-6 | -0.5054 | 0.00612 | -0.0294 | -82.5817
-5.5 | -0.4479 | 0.00591 | -0.0298 | -75.7868
-5 | -0.3904 | 0.00568 | -0.0301 | -68.7324
-4.5 | -0.3326 | 0.00548 | -0.0305 | -60.6934
-4 | -0.2747 | 0.00535 | -0.0309 | -51.3458
-3.5 | -0.2167 | 0.00519 | -0.0314 | -41.7534
-3 | -0.1586 | 0.00506 | -0.0318 | -31.3439
-2.5 | -0.1006 | 0.00494 | -0.0323 | -20.3644
-2 | -0.0423 | 0.00486 | -0.0328 | -8.7037
-1.5 | 0.0159 | 0.00479 | -0.0333 | 3.3194
-1 | 0.0738 | 0.00465 | -0.0338 | 15.871
-0.5 | 0.131 | 0.0045 | -0.0343 | 29.1111
0 | 0.1882 | 0.00435 | -0.0348 | 43.2644
0.5 | 0.2454 | 0.00415 | -0.0354 | 59.1325
1 | 0.3031 | 0.00415 | -0.0359 | 73.0361
1.5 | 0.3607 | 0.00435 | -0.0364 | 82.9195
2 | 0.4178 | 0.00458 | -0.0369 | 91.2227
2.5 | 0.4745 | 0.00488 | -0.0373 | 97.2336
3 | 0.5311 | 0.0052 | -0.0377 | 102.1346
3.5 | 0.5884 | 0.00537 | -0.0381 | 109.5717
4 | 0.6453 | 0.00557 | -0.0386 | 115.8528
4.5 | 0.7022 | 0.00573 | -0.039 | 122.548
5 | 0.7583 | 0.006 | -0.0393 | 126.3833
5.5 | 0.8142 | 0.0063 | -0.0396 | 129.2381
6 | 0.8702 | 0.00654 | -0.0399 | 133.0581
6.5 | 0.9263 | 0.00674 | -0.0403 | 137.4332
7 | 0.9818 | 0.007 | -0.0405 | 140.2571
7.5 | 1.0367 | 0.00731 | -0.0407 | 141.8194
8 | 1.0906 | 0.00772 | -0.0408 | 141.2694
8.5 | 1.1445 | 0.00808 | -0.0408 | 141.646
9 | 1.1983 | 0.00842 | -0.0409 | 142.3159
9.5 | 1.2511 | 0.00881 | -0.0408 | 142.0091
10 | 1.3035 | 0.00921 | -0.0407 | 141.5309
10.5 | 1.3554 | 0.00958 | -0.0405 | 141.4823
11 | 1.4058 | 0.00998 | -0.0401 | 140.8617
11.5 | 1.4539 | 0.0104 | -0.0392 | 139.7981
12 | 1.5024 | 0.01099 | -0.0386 | 136.7061
13 | 1.597 | 0.01214 | -0.0371 | 131.5486
13.5 | 1.6418 | 0.01277 | -0.036 | 128.567
14 | 1.6842 | 0.01345 | -0.0346 | 125.2193
14.5 | 1.7229 | 0.01423 | -0.0326 | 121.0752
15 | 1.7525 | 0.01503 | -0.029 | 116.6001
15.5 | 1.7637 | 0.01618 | -0.0229 | 109.0049
16 | 1.7804 | 0.01766 | -0.0187 | 100.8154
16.5 | 1.8014 | 0.01922 | -0.0156 | 93.7253
17.5 | 1.8385 | 0.02325 | -0.0106 | 79.0753
18 | 1.8548 | 0.0257 | -0.0086 | 72.1712
18.5 | 1.8706 | 0.02835 | -0.007 | 65.9824
19 | 1.8816 | 0.03155 | -0.0056 | 59.6387
19.5 | 1.8913 | 0.03504 | -0.0046 | 53.9755
20 | 1.8993 | 0.03899 | -0.0041 | 48.7125

## 147. Re 20M Mach 0.10 (1)
BIGFOIL.COM POLAR EXPORT
GA 35-212
GA 35-212 |  |  |  | Cl Max: | 1.313 | at alpha= | 12 | deg
JavaFoil+Calcfoil stall+Eppler ext transition |  |  |  | L/D Max: | 128.288 | at alpha= | 9 | deg
Re: | 20000000 |  |  | Cd Min: | 0.00472 | at alpha= | 0 | deg
Mach: | 0.1 |  |  | Cl=0 at alpha= | -1.65 | deg
|  |  |  | @ Cl=0.1, Cd= | 0.004822
|  |  |  | @ Cl=0.4, Cd= | 0.0050625
|  |  |  | @ Cl=0.6, Cd= | 0.0057817
alpha (deg) | Cl | Cd | Cm | Cl/Cd
-16 | -0.505 | 0.07466 | -0.009 | -6.757
-15.5 | -0.512 | 0.08503 | -0.009 | -6.027
-15 | -0.538 | 0.07196 | -0.01 | -7.478
-14.5 | -0.585 | 0.04232 | -0.012 | -13.822
-14 | -0.628 | 0.02474 | -0.014 | -25.391
-13.5 | -0.66 | 0.01761 | -0.015 | -37.455
-13 | -0.685 | 0.014 | -0.015 | -48.896
-12.5 | -0.706 | 0.0116 | -0.016 | -60.854
-12 | -0.717 | 0.01085 | -0.017 | -66.141
-11.5 | -0.727 | 0.00977 | -0.018 | -74.424
-11 | -0.73 | 0.00931 | -0.018 | -78.461
-10.5 | -0.728 | 0.00879 | -0.019 | -82.818
-10 | -0.72 | 0.00855 | -0.02 | -84.197
-9.5 | -0.707 | 0.00783 | -0.02 | -90.304
-9 | -0.69 | 0.00746 | -0.021 | -92.441
-8.5 | -0.667 | 0.00724 | -0.022 | -92.09
-8 | -0.639 | 0.00698 | -0.022 | -91.507
-7.5 | -0.607 | 0.00683 | -0.023 | -88.863
-7 | -0.569 | 0.00656 | -0.024 | -86.841
-6.5 | -0.528 | 0.00633 | -0.024 | -83.459
-6 | -0.483 | 0.0061 | -0.025 | -79.211
-5.5 | -0.435 | 0.006 | -0.026 | -72.492
-5 | -0.384 | 0.00584 | -0.026 | -65.761
-4.5 | -0.331 | 0.0058 | -0.027 | -57.023
-4 | -0.275 | 0.00556 | -0.028 | -49.483
-3.5 | -0.218 | 0.00546 | -0.028 | -39.951
-3 | -0.16 | 0.00542 | -0.029 | -29.537
-2.5 | -0.101 | 0.00533 | -0.03 | -18.964
-2 | -0.042 | 0.00525 | -0.03 | -7.912
-1.5 | 0.018 | 0.00527 | -0.031 | 3.494
-1 | 0.079 | 0.00485 | -0.032 | 16.21
-0.5 | 0.139 | 0.00477 | -0.032 | 29.088
0 | 0.201 | 0.00472 | -0.033 | 42.503
0.5 | 0.261 | 0.00495 | -0.034 | 52.738
1 | 0.322 | 0.00503 | -0.035 | 63.951
1.5 | 0.382 | 0.00503 | -0.035 | 75.926
2 | 0.443 | 0.00514 | -0.036 | 86.037
2.5 | 0.503 | 0.00542 | -0.037 | 92.876
3 | 0.563 | 0.00572 | -0.037 | 98.523
3.5 | 0.623 | 0.00582 | -0.038 | 107.045
4 | 0.683 | 0.00629 | -0.039 | 108.49
4.5 | 0.742 | 0.00664 | -0.04 | 111.667
5 | 0.8 | 0.00685 | -0.04 | 116.646
5.5 | 0.856 | 0.00718 | -0.041 | 119.142
6 | 0.911 | 0.00749 | -0.042 | 121.614
6.5 | 0.963 | 0.00786 | -0.042 | 122.613
7 | 1.014 | 0.00847 | -0.043 | 119.644
7.5 | 1.062 | 0.0088 | -0.044 | 120.635
8 | 1.107 | 0.00914 | -0.045 | 121.055
8.5 | 1.149 | 0.00916 | -0.045 | 125.377
9 | 1.187 | 0.00925 | -0.046 | 128.288
9.5 | 1.221 | 0.01008 | -0.047 | 121.15
10 | 1.25 | 0.0108 | -0.047 | 115.761
10.5 | 1.275 | 0.01062 | -0.048 | 120.138
11 | 1.296 | 0.01115 | -0.049 | 116.181
11.5 | 1.311 | 0.01168 | -0.049 | 112.278
12 | 1.313 | 0.01249 | -0.05 | 105.087
12.5 | 1.305 | 0.01294 | -0.051 | 100.865
13 | 1.291 | 0.01363 | -0.052 | 94.699
13.5 | 1.237 | 0.01631 | -0.051 | 75.861
14 | 1.204 | 0.01783 | -0.051 | 67.514
14.5 | 1.161 | 0.02092 | -0.051 | 55.497
15 | 1.118 | 0.02373 | -0.051 | 47.138
15.5 | 1.067 | 0.02893 | -0.051 | 36.876
16 | 1.018 | 0.03307 | -0.051 | 30.78
16.5 | 0.961 | 0.04164 | -0.05 | 23.074
17 | 0.906 | 0.05081 | -0.05 | 17.822

## 148. Re 20M Mach 0.10 (2)
BIGFOIL.COM POLAR EXPORT
GA 35-212
GA 35-212 |  |  |  | Cl Max: | 1.8891 | at alpha= | 20 | deg
XFOIL ncrit=9 |  |  |  | L/D Max: | 142.132 | at alpha= | 9 | deg
Re: | 20000000 |  |  | Cd Min: | 0.05496 | at alpha= | -20 | deg
Mach: | 0.1 |  |  | Cl=0 at alpha= | -1.6365 | deg
|  |  |  | @ Cl=0.1, Cd= | 0.0045786
|  |  |  | @ Cl=0.4, Cd= | 0.0044987
|  |  |  | @ Cl=0.6, Cd= | 0.0054076
alpha (deg) | Cl | Cd | Cm | Cl/Cd
-20 | -1.5246 | 0.05496 | -0.0484 | -27.7402
-19.5 | -1.5912 | 0.04066 | -0.0562 | -39.1343
-19 | -1.6173 | 0.03278 | -0.0585 | -49.338
-18.5 | -1.6031 | 0.02956 | -0.0583 | -54.2321
-18 | -1.6242 | 0.02433 | -0.056 | -66.7571
-17.5 | -1.6254 | 0.02157 | -0.0518 | -75.3547
-17 | -1.6191 | 0.02021 | -0.0456 | -80.1138
-16 | -1.5625 | 0.01764 | -0.0387 | -88.5771
-15.5 | -1.5226 | 0.01651 | -0.0367 | -92.2229
-15 | -1.4806 | 0.01536 | -0.035 | -96.3932
-14.5 | -1.4342 | 0.01445 | -0.0337 | -99.2526
-14 | -1.3865 | 0.01356 | -0.0326 | -102.2493
-13.5 | -1.3375 | 0.0127 | -0.0317 | -105.315
-13 | -1.2869 | 0.01194 | -0.0309 | -107.7806
-12.5 | -1.2351 | 0.01125 | -0.0303 | -109.7867
-12 | -1.1824 | 0.0106 | -0.0298 | -111.5472
-11 | -1.0765 | 0.00919 | -0.0289 | -117.1382
-10.5 | -1.0214 | 0.00874 | -0.0287 | -116.865
-10 | -0.9656 | 0.00836 | -0.0286 | -115.5024
-9.5 | -0.9094 | 0.00802 | -0.0286 | -113.3915
-9 | -0.8529 | 0.0077 | -0.0286 | -110.7662
-8.5 | -0.7962 | 0.00741 | -0.0287 | -107.4494
-8 | -0.7391 | 0.00714 | -0.0289 | -103.5154
-7.5 | -0.6819 | 0.00687 | -0.0291 | -99.2576
-7 | -0.6244 | 0.00661 | -0.0293 | -94.4629
-6.5 | -0.5668 | 0.00637 | -0.0295 | -88.9796
-6 | -0.509 | 0.00615 | -0.0298 | -82.7642
-5.5 | -0.4511 | 0.00593 | -0.0301 | -76.0708
-5 | -0.3931 | 0.0057 | -0.0304 | -68.9649
-4.5 | -0.3349 | 0.00549 | -0.0308 | -61.0018
-3.5 | -0.2181 | 0.0052 | -0.0316 | -41.9423
-3 | -0.1596 | 0.00506 | -0.032 | -31.5415
-2.5 | -0.1012 | 0.00494 | -0.0325 | -20.4858
-2 | -0.0426 | 0.00486 | -0.033 | -8.7654
-1.5 | 0.016 | 0.00479 | -0.0335 | 3.3403
-1 | 0.0743 | 0.00465 | -0.034 | 15.9785
-0.5 | 0.1319 | 0.00449 | -0.0345 | 29.3764
0 | 0.1894 | 0.00434 | -0.035 | 43.6406
0.5 | 0.2469 | 0.00414 | -0.0356 | 59.6377
1 | 0.305 | 0.00415 | -0.0361 | 73.494
1.5 | 0.3629 | 0.00435 | -0.0366 | 83.4253
2 | 0.4203 | 0.00458 | -0.0371 | 91.7686
2.5 | 0.4774 | 0.00488 | -0.0375 | 97.8279
3 | 0.5344 | 0.00521 | -0.0379 | 102.572
3.5 | 0.5921 | 0.00538 | -0.0383 | 110.0558
4 | 0.6493 | 0.00558 | -0.0387 | 116.362
4.5 | 0.7066 | 0.00574 | -0.0391 | 123.101
5 | 0.7631 | 0.00602 | -0.0394 | 126.7608
5.5 | 0.8194 | 0.00632 | -0.0397 | 129.6519
6 | 0.8758 | 0.00656 | -0.04 | 133.5061
6.5 | 0.9324 | 0.00678 | -0.0403 | 137.5221
7 | 0.9884 | 0.00703 | -0.0405 | 140.5974
7.5 | 1.0438 | 0.00735 | -0.0406 | 142.0136
8 | 1.0981 | 0.00778 | -0.0406 | 141.144
8.5 | 1.1524 | 0.00815 | -0.0406 | 141.3988
9 | 1.2067 | 0.00849 | -0.0406 | 142.1319
9.5 | 1.2599 | 0.0089 | -0.0404 | 141.5618
10 | 1.313 | 0.0093 | -0.0402 | 141.1828
10.5 | 1.3653 | 0.00969 | -0.0399 | 140.8978
11 | 1.4159 | 0.01013 | -0.0393 | 139.773
12 | 1.5132 | 0.01118 | -0.0375 | 135.3488
12.5 | 1.5615 | 0.01176 | -0.0366 | 132.7806
13 | 1.6083 | 0.01237 | -0.0356 | 130.0162
13.5 | 1.6528 | 0.01304 | -0.0342 | 126.7485
14 | 1.6942 | 0.0138 | -0.0324 | 122.7681
14.5 | 1.7297 | 0.0147 | -0.0297 | 117.6667
15 | 1.746 | 0.01559 | -0.0236 | 111.9949
15.5 | 1.7617 | 0.01699 | -0.0187 | 103.6904
16 | 1.7803 | 0.01864 | -0.0149 | 95.5097
16.5 | 1.8017 | 0.02039 | -0.0121 | 88.3619
17 | 1.8207 | 0.0225 | -0.0095 | 80.92
17.5 | 1.8385 | 0.02487 | -0.0073 | 73.9244
18 | 1.8535 | 0.02764 | -0.0054 | 67.0586
18.5 | 1.8682 | 0.03058 | -0.0039 | 61.0922
19 | 1.8773 | 0.0342 | -0.0027 | 54.8918
19.5 | 1.8849 | 0.03821 | -0.002 | 49.33
20 | 1.8891 | 0.04287 | -0.0018 | 44.0658

## 149. Re 20M Mach 0.25 (1)
BIGFOIL.COM POLAR EXPORT
GA 35-212
GA 35-212 |  |  |  | Cl Max: | 1.258 | at alpha= | 11 | deg
JavaFoil+Calcfoil stall+Eppler ext transition |  |  |  | L/D Max: | 123.57 | at alpha= | 7.5 | deg
Re: | 20000000 |  |  | Cd Min: | 0.00476 | at alpha= | 0 | deg
Mach: | 0.25 |  |  | Cl=0 at alpha= | -1.6532 | deg
|  |  |  | @ Cl=0.1, Cd= | 0.0048493
|  |  |  | @ Cl=0.4, Cd= | 0.0050803
|  |  |  | @ Cl=0.6, Cd= | 0.11319
alpha (deg) | Cl | Cd | Cm | Cl/Cd
-14 | -0.243 | 0.08397 | -0.009 | -2.897
-13.5 | -0.298 | 0.07746 | -0.01 | -3.85
-13 | -0.35 | 0.06699 | -0.011 | -5.228
-12.5 | -0.433 | 0.02569 | -0.015 | -16.874
-12 | -0.488 | 0.01856 | -0.016 | -26.268
-11.5 | -0.546 | 0.01158 | -0.018 | -47.15
-11 | -0.584 | 0.01011 | -0.019 | -57.807
-10.5 | -0.611 | 0.00993 | -0.019 | -61.573
-10 | -0.631 | 0.00913 | -0.02 | -69.195
-9.5 | -0.641 | 0.00868 | -0.021 | -73.805
-9 | -0.642 | 0.00791 | -0.022 | -81.205
-8.5 | -0.635 | 0.00751 | -0.022 | -84.487
-8 | -0.619 | 0.00727 | -0.023 | -85.133
-7.5 | -0.596 | 0.00711 | -0.024 | -83.851
-7 | -0.566 | 0.00672 | -0.024 | -84.224
-6.5 | -0.53 | 0.00649 | -0.025 | -81.648
-6 | -0.488 | 0.00626 | -0.026 | -78.039
-5.5 | -0.442 | 0.00606 | -0.026 | -72.925
-5 | -0.391 | 0.00602 | -0.027 | -65.06
-4.5 | -0.338 | 0.00605 | -0.028 | -55.809
-4 | -0.282 | 0.00574 | -0.028 | -49.057
-3.5 | -0.224 | 0.0055 | -0.029 | -40.677
-3 | -0.164 | 0.00549 | -0.03 | -29.908
-2.5 | -0.104 | 0.0054 | -0.031 | -19.224
-2 | -0.043 | 0.00532 | -0.031 | -8.02
-1.5 | 0.019 | 0.00534 | -0.032 | 3.542
-1 | 0.081 | 0.00488 | -0.033 | 16.567
-0.5 | 0.143 | 0.00478 | -0.033 | 29.822
0 | 0.206 | 0.00476 | -0.034 | 43.267
0.5 | 0.268 | 0.00504 | -0.035 | 53.323
1 | 0.331 | 0.0051 | -0.036 | 64.83
1.5 | 0.393 | 0.00506 | -0.036 | 77.608
2 | 0.455 | 0.00524 | -0.037 | 86.762
2.5 | 0.517 | 0.00584 | -0.038 | 88.531
3 | 0.579 | 0.00573 | -0.038 | 101.049
3.5 | 0.64 | 0.00603 | -0.039 | 106.094
4 | 0.701 | 0.00653 | -0.04 | 107.427
4.5 | 0.762 | 0.00674 | -0.041 | 113.037
5 | 0.821 | 0.00707 | -0.041 | 116.033
5.5 | 0.878 | 0.00753 | -0.042 | 116.625
6 | 0.933 | 0.00775 | -0.043 | 120.335
6.5 | 0.986 | 0.00839 | -0.044 | 117.52
7 | 1.036 | 0.00882 | -0.044 | 117.518
7.5 | 1.083 | 0.00876 | -0.045 | 123.57
8 | 1.125 | 0.00957 | -0.046 | 117.549
8.5 | 1.163 | 0.00969 | -0.047 | 119.986
9 | 1.195 | 0.00981 | -0.047 | 121.838
9.5 | 1.221 | 0.01069 | -0.048 | 114.21
10 | 1.241 | 0.01086 | -0.049 | 114.313
10.5 | 1.254 | 0.01146 | -0.049 | 109.391
11 | 1.258 | 0.01213 | -0.05 | 103.749
11.5 | 1.255 | 0.01282 | -0.051 | 97.923
12 | 1.23 | 0.01363 | -0.052 | 90.265
12.5 | 1.158 | 0.01626 | -0.051 | 71.229
13 | 1.1 | 0.01791 | -0.051 | 61.419
13.5 | 1.025 | 0.02149 | -0.051 | 47.724
14 | 0.938 | 0.02773 | -0.05 | 33.817
14.5 | 0.838 | 0.03831 | -0.049 | 21.88
15 | 0.713 | 0.06735 | -0.044 | 10.589
15.5 | 0.611 | 0.08855 | -0.04 | 6.9
16 | 0.512 | 0.11319 | -0.035 | 4.52

## 150. Re 20M Mach 0.25 (2)
BIGFOIL.COM POLAR EXPORT
GA 35-212
GA 35-212 |  |  |  | Cl Max: | 1.814 | at alpha= | 18 | deg
XFOIL ncrit=9 |  |  |  | L/D Max: | 141.784 | at alpha= | 7 | deg
Re: | 20000000 |  |  | Cd Min: | 0.18879 | at alpha= | -17 | deg
Mach: | 0.25 |  |  | Cl=0 at alpha= | -1.6386 | deg
|  |  |  | @ Cl=0.1, Cd= | 0.0045909
|  |  |  | @ Cl=0.4, Cd= | 0.0044398
|  |  |  | @ Cl=0.6, Cd= | 0.0054132
alpha (deg) | Cl | Cd | Cm | Cl/Cd
-17 | -0.6835 | 0.18879 | 0.0349 | -3.6204
-16.5 | -0.668 | 0.18149 | 0.0306 | -3.6806
-16 | -0.6998 | 0.15888 | 0.0191 | -4.4046
-15.5 | -0.6691 | 0.15627 | 0.0171 | -4.2817
-15 | -1.1101 | 0.05398 | -0.0533 | -20.565
-14.5 | -1.0971 | 0.04866 | -0.0563 | -22.5462
-14 | -1.1315 | 0.03909 | -0.0614 | -28.946
-13 | -1.2514 | 0.02438 | -0.0519 | -51.329
-12.5 | -1.2563 | 0.0186 | -0.0463 | -67.543
-12 | -1.2251 | 0.01517 | -0.0427 | -80.7581
-11.5 | -1.1787 | 0.01307 | -0.0402 | -90.1836
-11 | -1.1276 | 0.01138 | -0.0381 | -99.0861
-10.5 | -1.0712 | 0.01033 | -0.0365 | -103.698
-10 | -1.0138 | 0.00937 | -0.0352 | -108.1964
-9.5 | -0.9544 | 0.00871 | -0.0342 | -109.5752
-9 | -0.8942 | 0.00822 | -0.0335 | -108.7835
-8.5 | -0.8335 | 0.00781 | -0.0329 | -106.7222
-8 | -0.7727 | 0.00748 | -0.0325 | -103.3021
-7.5 | -0.7118 | 0.00715 | -0.0322 | -99.5524
-7 | -0.6511 | 0.00685 | -0.032 | -95.0511
-6.5 | -0.5903 | 0.00656 | -0.0319 | -89.9848
-6 | -0.5295 | 0.0063 | -0.0319 | -84.0476
-5.5 | -0.4688 | 0.00605 | -0.0319 | -77.4876
-5 | -0.4081 | 0.0058 | -0.032 | -70.3621
-4.5 | -0.3473 | 0.00556 | -0.0322 | -62.464
-4 | -0.2866 | 0.0054 | -0.0325 | -53.0741
-3.5 | -0.2257 | 0.00525 | -0.0328 | -42.9905
-3 | -0.165 | 0.0051 | -0.0332 | -32.3529
-2.5 | -0.1045 | 0.00497 | -0.0336 | -21.0262
-2 | -0.0438 | 0.00488 | -0.034 | -8.9754
-1.5 | 0.0168 | 0.0048 | -0.0345 | 3.5
-1 | 0.0772 | 0.00466 | -0.035 | 16.5665
-0.5 | 0.1366 | 0.00448 | -0.0355 | 30.4911
0 | 0.196 | 0.00431 | -0.036 | 45.4756
0.5 | 0.2554 | 0.00413 | -0.0366 | 61.8402
1 | 0.3154 | 0.00415 | -0.0372 | 76
1.5 | 0.3753 | 0.00434 | -0.0377 | 86.4747
2 | 0.4347 | 0.00458 | -0.0381 | 94.9127
2.5 | 0.4936 | 0.00491 | -0.0385 | 100.5295
3 | 0.5525 | 0.00527 | -0.0389 | 104.8387
3.5 | 0.6122 | 0.00545 | -0.0393 | 112.3303
4 | 0.6717 | 0.00565 | -0.0396 | 118.885
4.5 | 0.7312 | 0.00582 | -0.0399 | 125.6357
5.5 | 0.8484 | 0.00645 | -0.0402 | 131.5349
6 | 0.9074 | 0.0067 | -0.0403 | 135.4328
6.5 | 0.9663 | 0.00697 | -0.0403 | 138.637
7 | 1.0251 | 0.00723 | -0.0403 | 141.7842
7.5 | 1.0824 | 0.00767 | -0.04 | 141.1213
8 | 1.1394 | 0.00811 | -0.0396 | 140.4932
8.5 | 1.1969 | 0.00848 | -0.0392 | 141.1439
9 | 1.2534 | 0.00894 | -0.0386 | 140.2013
9.5 | 1.3098 | 0.00937 | -0.0379 | 139.7866
10 | 1.3656 | 0.00983 | -0.0371 | 138.9217
10.5 | 1.4194 | 0.01038 | -0.0359 | 136.7437
11 | 1.471 | 0.01097 | -0.0342 | 134.093
11.5 | 1.522 | 0.0115 | -0.0324 | 132.3478
12 | 1.5724 | 0.0122 | -0.0305 | 128.8852
12.5 | 1.6199 | 0.01299 | -0.0281 | 124.7036
13 | 1.6623 | 0.0139 | -0.025 | 119.5899
13.5 | 1.6845 | 0.01493 | -0.0186 | 112.8265
14 | 1.7024 | 0.01635 | -0.0126 | 104.1223
14.5 | 1.7228 | 0.01818 | -0.0079 | 94.7635
15 | 1.7462 | 0.02018 | -0.0043 | 86.5312
15.5 | 1.7687 | 0.02251 | -0.0011 | 78.574
16 | 1.7844 | 0.02552 | 0.0019 | 69.9216
16.5 | 1.8001 | 0.0288 | 0.0043 | 62.5035
17 | 1.8091 | 0.03284 | 0.0063 | 55.0883
17.5 | 1.8134 | 0.03758 | 0.0077 | 48.2544
18 | 1.814 | 0.04314 | 0.0082 | 42.0491
18.5 | 1.8127 | 0.04934 | 0.0079 | 36.739
19 | 1.7993 | 0.05732 | 0.0063 | 31.3904
19.5 | 1.7831 | 0.06627 | 0.0034 | 26.9066
20 | 1.7593 | 0.07692 | -0.0011 | 22.8718

## 151. Re 20M Mach 0.50 (1)
BIGFOIL.COM POLAR EXPORT
GA 35-212
GA 35-212 |  |  |  | Cl Max: | 1.206 | at alpha= | 20 | deg
JavaFoil+Calcfoil stall+Eppler ext transition |  |  |  | L/D Max: | 113.113 | at alpha= | 5.5 | deg
Re: | 20000000 |  |  | Cd Min: | 0.00495 | at alpha= | -0.5 | deg
Mach: | 0.5 |  |  | Cl=0 at alpha= | -1.6522 | deg
|  |  |  | @ Cl=0.1, Cd= | 0.0050357
|  |  |  | @ Cl=0.4, Cd= | 0.0052948
|  |  |  | @ Cl=0.6, Cd= | 0.0061367
alpha (deg) | Cl | Cd | Cm | Cl/Cd
-20 | -0.998 | 0.18316 | -0.006 | -5.451
-19.5 | -0.972 | 0.17941 | -0.006 | -5.419
-19 | -0.946 | 0.16746 | -0.006 | -5.65
-18.5 | -0.924 | 0.14661 | -0.007 | -6.303
-18 | -0.898 | 0.13786 | -0.008 | -6.516
-17.5 | -0.87 | 0.13406 | -0.008 | -6.491
-17 | -0.842 | 0.13015 | -0.008 | -6.469
-16.5 | -0.816 | 0.11862 | -0.008 | -6.881
-16 | -0.788 | 0.11578 | -0.009 | -6.808
-15.5 | -0.76 | 0.11248 | -0.009 | -6.757
-15 | -0.732 | 0.10719 | -0.009 | -6.829
-14.5 | -0.705 | 0.10316 | -0.009 | -6.832
-14 | -0.678 | 0.09888 | -0.009 | -6.856
-13.5 | -0.651 | 0.09667 | -0.01 | -6.734
-13 | -0.625 | 0.08804 | -0.01 | -7.1
-12.5 | -0.599 | 0.08068 | -0.011 | -7.425
-12 | -0.574 | 0.07279 | -0.012 | -7.89
-11.5 | -0.56 | 0.05753 | -0.015 | -9.74
-11 | -0.595 | 0.01932 | -0.02 | -30.822
-10.5 | -0.583 | 0.01292 | -0.021 | -45.139
-10 | -0.559 | 0.0111 | -0.022 | -50.347
-9.5 | -0.529 | 0.01006 | -0.023 | -52.592
-9 | -0.407 | 0.05302 | -0.013 | -7.685
-8.5 | -0.463 | 0.00911 | -0.025 | -50.838
-8 | -0.431 | 0.00834 | -0.026 | -51.713
-7.5 | -0.398 | 0.00786 | -0.026 | -50.589
-7 | -0.364 | 0.00766 | -0.027 | -47.527
-6.5 | -0.33 | 0.00755 | -0.028 | -43.709
-6 | -0.296 | 0.00714 | -0.029 | -41.528
-5.5 | -0.4 | 0.0069 | -0.029 | -57.992
-5 | -0.399 | 0.0065 | -0.03 | -61.333
-4.5 | -0.36 | 0.00614 | -0.031 | -58.6
-4 | -0.307 | 0.00618 | -0.032 | -49.677
-3.5 | -0.247 | 0.00613 | -0.032 | -40.261
-3 | -0.182 | 0.00581 | -0.033 | -31.397
-2.5 | -0.116 | 0.00555 | -0.034 | -20.853
-2 | -0.048 | 0.00553 | -0.035 | -8.613
-1.5 | 0.021 | 0.00554 | -0.036 | 3.818
-1 | 0.09 | 0.00505 | -0.037 | 17.9
-0.5 | 0.16 | 0.00495 | -0.037 | 32.25
0 | 0.23 | 0.0051 | -0.038 | 45.227
0.5 | 0.3 | 0.00517 | -0.039 | 58.024
1 | 0.37 | 0.00526 | -0.04 | 70.284
1.5 | 0.439 | 0.00534 | -0.041 | 82.163
2 | 0.508 | 0.00557 | -0.041 | 91.222
2.5 | 0.577 | 0.00596 | -0.042 | 96.845
3 | 0.646 | 0.00649 | -0.043 | 99.575
3.5 | 0.715 | 0.00654 | -0.044 | 109.304
4 | 0.782 | 0.00719 | -0.045 | 108.792
4.5 | 0.848 | 0.00753 | -0.045 | 112.649
5 | 0.912 | 0.00809 | -0.046 | 112.645
5.5 | 0.971 | 0.00858 | -0.047 | 113.113
6 | 1.024 | 0.00942 | -0.048 | 108.737
6.5 | 1.068 | 0.00994 | -0.049 | 107.494
7 | 1.099 | 0.01069 | -0.05 | 102.751
7.5 | 1.104 | 0.01144 | -0.05 | 96.466
8 | 1.052 | 0.01231 | -0.051 | 85.421
8.5 | 0.701 | 0.01321 | -0.052 | 53.086
9 | 0.718 | 0.01502 | -0.052 | 47.826
9.5 | 0.745 | 0.01712 | -0.052 | 43.497
10 | 0.772 | 0.01856 | -0.052 | 41.612
10.5 | 0.804 | 0.01916 | -0.053 | 41.935
11 | 0.822 | 0.0237 | -0.052 | 34.697
11.5 | 0.829 | 0.03339 | -0.051 | 24.832
12 | 0.834 | 0.04585 | -0.049 | 18.181
12.5 | 0.799 | 0.08391 | -0.037 | 9.527
13 | 0.817 | 0.09901 | -0.033 | 8.256
13.5 | 0.847 | 0.10214 | -0.035 | 8.291
14 | 0.876 | 0.10564 | -0.036 | 8.297
14.5 | 0.907 | 0.10797 | -0.038 | 8.404
15 | 0.937 | 0.11247 | -0.04 | 8.331
15.5 | 0.965 | 0.11826 | -0.04 | 8.164
16 | 0.989 | 0.1331 | -0.039 | 7.429
16.5 | 1.012 | 0.15674 | -0.038 | 6.455
17 | 1.041 | 0.15729 | -0.039 | 6.616
17.5 | 1.07 | 0.16185 | -0.041 | 6.608
18 | 1.098 | 0.16708 | -0.042 | 6.573
18.5 | 1.127 | 0.17018 | -0.043 | 6.622
19 | 1.157 | 0.17645 | -0.044 | 6.556
19.5 | 1.179 | 0.20302 | -0.043 | 5.807
20 | 1.206 | 0.20708 | -0.044 | 5.826

## 152. Re 20M Mach 0.50 (2)
BIGFOIL.COM POLAR EXPORT
GA 35-212
GA 35-212 |  |  |  | Cl Max: | 1.4226 | at alpha= | 9.5 | deg
XFOIL ncrit=9 |  |  |  | L/D Max: | 142.672 | at alpha= | 6.5 | deg
Re: | 20000000 |  |  | Cd Min: | 0.27103 | at alpha= | -20 | deg
Mach: | 0.5 |  |  | Cl=0 at alpha= | -1.6479 | deg
|  |  |  | @ Cl=0.1, Cd= | 0.0047129
|  |  |  | @ Cl=0.4, Cd= | 0.0042261
|  |  |  | @ Cl=0.6, Cd= | 0.0052617
alpha (deg) | Cl | Cd | Cm | Cl/Cd
-20 | -0.8291 | 0.27103 | 0.0814 | -3.0591
-19.5 | -0.8063 | 0.26303 | 0.0761 | -3.0654
-19 | -0.7837 | 0.25459 | 0.0707 | -3.0783
-18 | -0.7418 | 0.23624 | 0.0601 | -3.14
-17 | -0.7021 | 0.21901 | 0.0505 | -3.2058
-16.5 | -0.6778 | 0.21213 | 0.0458 | -3.1952
-16 | -0.6575 | 0.20314 | 0.0405 | -3.2367
-15.5 | -0.6364 | 0.19458 | 0.0355 | -3.2706
-15 | -0.6169 | 0.18547 | 0.0303 | -3.3261
-14.5 | -0.5995 | 0.17578 | 0.0249 | -3.4105
-14 | -0.5836 | 0.16592 | 0.0194 | -3.5174
-13.5 | -0.57 | 0.15557 | 0.0137 | -3.6639
-13 | -0.5515 | 0.1473 | 0.0088 | -3.7441
-12.5 | -0.5341 | 0.13893 | 0.004 | -3.8444
-12 | -0.5293 | 0.12752 | -0.0025 | -4.1507
-11.5 | -0.518 | 0.1183 | -0.0078 | -4.3787
-11 | -0.515 | 0.10765 | -0.0141 | -4.784
-10.5 | -0.5107 | 0.09791 | -0.0199 | -5.216
-10 | -0.5146 | 0.08707 | -0.0266 | -5.9102
-9.5 | -0.5181 | 0.07682 | -0.0332 | -6.7443
-9 | -0.5298 | 0.06492 | -0.0415 | -8.1608
-8.5 | -0.5377 | 0.05215 | -0.0527 | -10.3106
-8 | -0.5723 | 0.04203 | -0.0604 | -13.6165
-7.5 | -0.6082 | 0.03666 | -0.0573 | -16.5903
-7 | -0.6263 | 0.02886 | -0.0543 | -21.7013
-6.5 | -0.6243 | 0.02019 | -0.0505 | -30.9212
-6 | -0.6083 | 0.01049 | -0.0458 | -57.9886
-5.5 | -0.551 | 0.00728 | -0.0425 | -75.6868
-5 | -0.4792 | 0.0064 | -0.0407 | -74.875
-4.5 | -0.4061 | 0.00597 | -0.0396 | -68.0235
-4 | -0.3334 | 0.00566 | -0.039 | -58.9046
-3.5 | -0.2615 | 0.00544 | -0.0386 | -48.0699
-3 | -0.1901 | 0.00526 | -0.0385 | -36.1407
-2.5 | -0.1194 | 0.0051 | -0.0386 | -23.4118
-2 | -0.0493 | 0.00495 | -0.0389 | -9.9596
-1.5 | 0.0207 | 0.00486 | -0.0392 | 4.2593
-1 | 0.0902 | 0.00476 | -0.0397 | 18.9496
-0.5 | 0.1588 | 0.00443 | -0.0402 | 35.8465
0 | 0.2262 | 0.00415 | -0.0408 | 54.506
0.5 | 0.2943 | 0.00407 | -0.0414 | 72.3096
1 | 0.363 | 0.00414 | -0.042 | 87.6812
1.5 | 0.4318 | 0.0043 | -0.0425 | 100.4186
2 | 0.4998 | 0.00462 | -0.0428 | 108.1818
2.5 | 0.567 | 0.0051 | -0.043 | 111.1765
3.5 | 0.7037 | 0.00577 | -0.0431 | 121.9584
4 | 0.7732 | 0.00601 | -0.043 | 128.6522
4.5 | 0.8423 | 0.00632 | -0.0427 | 133.2753
5 | 0.9103 | 0.00679 | -0.0419 | 134.0648
5.5 | 0.9804 | 0.00712 | -0.0411 | 137.6966
6 | 1.0509 | 0.00747 | -0.04 | 140.6827
6.5 | 1.1214 | 0.00786 | -0.0385 | 142.6718
7 | 1.1893 | 0.0085 | -0.0363 | 139.9176
7.5 | 1.2593 | 0.00902 | -0.0338 | 139.612
8 | 1.3286 | 0.00962 | -0.0306 | 138.1081
8.5 | 1.3948 | 0.01041 | -0.0264 | 133.9866
9.5 | 1.4226 | 0.01486 | -0.0047 | 95.7335
10 | 1.4022 | 0.0193 | 0.0046 | 72.6528
10.5 | 1.3721 | 0.02592 | 0.0105 | 52.936
12 | 1.2329 | 0.05697 | 0.008 | 21.6412
12.5 | 1.2007 | 0.06924 | 0.0017 | 17.3411
13 | 1.1783 | 0.08173 | -0.0058 | 14.417
13.5 | 1.1596 | 0.09483 | -0.0142 | 12.2282
14 | 1.1362 | 0.10969 | -0.0241 | 10.3583
14.5 | 1.1169 | 0.12416 | -0.0335 | 8.9957