## index
index | Re | Mach | Datasource
1 | 50000 | 0 | JavaFoil+Calcfoil stall+Eppler ext transition
2 | 50000 | 0 | XFOIL ncrit=9
3 | 50000 | 0.1 | JavaFoil+Calcfoil stall+Eppler ext transition
4 | 50000 | 0.1 | XFOIL ncrit=9
5 | 50000 | 0.25 | JavaFoil+Calcfoil stall+Eppler ext transition
6 | 50000 | 0.25 | XFOIL ncrit=9
7 | 50000 | 0.5 | JavaFoil+Calcfoil stall+Eppler ext transition
8 | 50000 | 0.5 | XFOIL ncrit=9
9 | 100000 | 0 | JavaFoil+Calcfoil stall+Eppler ext transition
10 | 100000 | 0 | XFOIL ncrit=9
11 | 100000 | 0.1 | JavaFoil+Calcfoil stall+Eppler ext transition
12 | 100000 | 0.1 | XFOIL ncrit=9
13 | 100000 | 0.25 | JavaFoil+Calcfoil stall+Eppler ext transition
14 | 100000 | 0.25 | XFOIL ncrit=9
15 | 100000 | 0.5 | JavaFoil+Calcfoil stall+Eppler ext transition
16 | 100000 | 0.5 | XFOIL ncrit=9
17 | 250000 | 0 | JavaFoil+Calcfoil stall+Eppler ext transition
18 | 250000 | 0 | XFOIL ncrit=9
19 | 250000 | 0.1 | JavaFoil+Calcfoil stall+Eppler ext transition
20 | 250000 | 0.1 | XFOIL ncrit=9
21 | 250000 | 0.25 | JavaFoil+Calcfoil stall+Eppler ext transition
22 | 250000 | 0.25 | XFOIL ncrit=9
23 | 250000 | 0.5 | JavaFoil+Calcfoil stall+Eppler ext transition
24 | 250000 | 0.5 | XFOIL ncrit=9
25 | 500000 | 0 | JavaFoil+Calcfoil stall+Eppler ext transition
26 | 500000 | 0 | XFOIL ncrit=9
27 | 500000 | 0.1 | JavaFoil+Calcfoil stall+Eppler ext transition
28 | 500000 | 0.1 | XFOIL ncrit=9
29 | 500000 | 0.25 | JavaFoil+Calcfoil stall+Eppler ext transition
30 | 500000 | 0.25 | XFOIL ncrit=9
31 | 500000 | 0.5 | JavaFoil+Calcfoil stall+Eppler ext transition
32 | 500000 | 0.5 | XFOIL ncrit=9
33 | 750000 | 0 | JavaFoil+Calcfoil stall+Eppler ext transition
34 | 750000 | 0 | XFOIL ncrit=9
35 | 750000 | 0.1 | JavaFoil+Calcfoil stall+Eppler ext transition
36 | 750000 | 0.1 | XFOIL ncrit=9
37 | 750000 | 0.25 | JavaFoil+Calcfoil stall+Eppler ext transition
38 | 750000 | 0.25 | XFOIL ncrit=9
39 | 750000 | 0.5 | JavaFoil+Calcfoil stall+Eppler ext transition
40 | 750000 | 0.5 | XFOIL ncrit=9
41 | 1000000 | 0 | JavaFoil+Calcfoil stall+Eppler ext transition
42 | 1000000 | 0 | XFOIL ncrit=9
43 | 1000000 | 0.1 | JavaFoil+Calcfoil stall+Eppler ext transition
44 | 1000000 | 0.1 | XFOIL ncrit=9
45 | 1000000 | 0.25 | JavaFoil+Calcfoil stall+Eppler ext transition
46 | 1000000 | 0.25 | XFOIL ncrit=9
47 | 1000000 | 0.5 | JavaFoil+Calcfoil stall+Eppler ext transition
48 | 1000000 | 0.5 | XFOIL ncrit=9
49 | 2000000 | 0 | JavaFoil+Calcfoil stall+Eppler ext transition
50 | 2000000 | 0 | XFOIL ncrit=9
51 | 2000000 | 0.1 | JavaFoil+Calcfoil stall+Eppler ext transition
52 | 2000000 | 0.1 | XFOIL ncrit=9
53 | 2000000 | 0.25 | JavaFoil+Calcfoil stall+Eppler ext transition
54 | 2000000 | 0.25 | XFOIL ncrit=9
55 | 2000000 | 0.5 | JavaFoil+Calcfoil stall+Eppler ext transition
56 | 2000000 | 0.5 | XFOIL ncrit=9
57 | 3000000 | 0 | JavaFoil+Calcfoil stall+Eppler ext transition
58 | 3000000 | 0 | XFOIL ncrit=9
59 | 3000000 | 0.1 | JavaFoil+Calcfoil stall+Eppler ext transition
60 | 3000000 | 0.1 | XFOIL ncrit=9
61 | 3000000 | 0.25 | JavaFoil+Calcfoil stall+Eppler ext transition
62 | 3000000 | 0.25 | XFOIL ncrit=9
63 | 3000000 | 0.5 | JavaFoil+Calcfoil stall+Eppler ext transition
64 | 3000000 | 0.5 | XFOIL ncrit=9
65 | 4000000 | 0 | JavaFoil+Calcfoil stall+Eppler ext transition
66 | 4000000 | 0 | XFOIL ncrit=9
67 | 4000000 | 0.1 | JavaFoil+Calcfoil stall+Eppler ext transition
68 | 4000000 | 0.1 | XFOIL ncrit=9
69 | 4000000 | 0.25 | JavaFoil+Calcfoil stall+Eppler ext transition
70 | 4000000 | 0.25 | XFOIL ncrit=9
71 | 4000000 | 0.5 | JavaFoil+Calcfoil stall+Eppler ext transition
72 | 4000000 | 0.5 | XFOIL ncrit=9
73 | 5000000 | 0 | JavaFoil+Calcfoil stall+Eppler ext transition
74 | 5000000 | 0 | XFOIL ncrit=9
75 | 5000000 | 0.1 | JavaFoil+Calcfoil stall+Eppler ext transition
76 | 5000000 | 0.1 | XFOIL ncrit=9
77 | 5000000 | 0.25 | JavaFoil+Calcfoil stall+Eppler ext transition
78 | 5000000 | 0.25 | XFOIL ncrit=9
79 | 5000000 | 0.5 | JavaFoil+Calcfoil stall+Eppler ext transition
80 | 5000000 | 0.5 | XFOIL ncrit=9
81 | 6000000 | 0 | JavaFoil+Calcfoil stall+Eppler ext transition
82 | 6000000 | 0 | XFOIL ncrit=9
83 | 6000000 | 0.1 | JavaFoil+Calcfoil stall+Eppler ext transition
84 | 6000000 | 0.1 | XFOIL ncrit=9
85 | 6000000 | 0.25 | JavaFoil+Calcfoil stall+Eppler ext transition
86 | 6000000 | 0.25 | XFOIL ncrit=9
87 | 6000000 | 0.5 | JavaFoil+Calcfoil stall+Eppler ext transition
88 | 6000000 | 0.5 | XFOIL ncrit=9
89 | 7000000 | 0 | JavaFoil+Calcfoil stall+Eppler ext transition
90 | 7000000 | 0 | XFOIL ncrit=9
91 | 7000000 | 0.1 | JavaFoil+Calcfoil stall+Eppler ext transition
92 | 7000000 | 0.1 | XFOIL ncrit=9
93 | 7000000 | 0.25 | JavaFoil+Calcfoil stall+Eppler ext transition
94 | 7000000 | 0.25 | XFOIL ncrit=9
95 | 7000000 | 0.5 | JavaFoil+Calcfoil stall+Eppler ext transition
96 | 7000000 | 0.5 | XFOIL ncrit=9
97 | 8000000 | 0 | JavaFoil+Calcfoil stall+Eppler ext transition
98 | 8000000 | 0 | XFOIL ncrit=9
99 | 8000000 | 0.1 | JavaFoil+Calcfoil stall+Eppler ext transition
100 | 8000000 | 0.1 | XFOIL ncrit=9
101 | 8000000 | 0.25 | JavaFoil+Calcfoil stall+Eppler ext transition
102 | 8000000 | 0.25 | XFOIL ncrit=9
103 | 8000000 | 0.5 | JavaFoil+Calcfoil stall+Eppler ext transition
104 | 8000000 | 0.5 | XFOIL ncrit=9
105 | 10000000 | 0 | JavaFoil+Calcfoil stall+Eppler ext transition
106 | 10000000 | 0 | XFOIL ncrit=9
107 | 10000000 | 0.1 | JavaFoil+Calcfoil stall+Eppler ext transition
108 | 10000000 | 0.1 | XFOIL ncrit=9
109 | 10000000 | 0.25 | JavaFoil+Calcfoil stall+Eppler ext transition
110 | 10000000 | 0.25 | XFOIL ncrit=9
111 | 10000000 | 0.5 | JavaFoil+Calcfoil stall+Eppler ext transition
112 | 10000000 | 0.5 | XFOIL ncrit=9
113 | 12000000 | 0 | JavaFoil+Calcfoil stall+Eppler ext transition
114 | 12000000 | 0 | XFOIL ncrit=9
115 | 12000000 | 0.1 | JavaFoil+Calcfoil stall+Eppler ext transition
116 | 12000000 | 0.1 | XFOIL ncrit=9
117 | 12000000 | 0.25 | JavaFoil+Calcfoil stall+Eppler ext transition
118 | 12000000 | 0.25 | XFOIL ncrit=9
119 | 12000000 | 0.5 | JavaFoil+Calcfoil stall+Eppler ext transition
120 | 12000000 | 0.5 | XFOIL ncrit=9
121 | 14000000 | 0 | JavaFoil+Calcfoil stall+Eppler ext transition
122 | 14000000 | 0 | XFOIL ncrit=9
123 | 14000000 | 0.1 | JavaFoil+Calcfoil stall+Eppler ext transition
124 | 14000000 | 0.1 | XFOIL ncrit=9
125 | 14000000 | 0.25 | JavaFoil+Calcfoil stall+Eppler ext transition
126 | 14000000 | 0.25 | XFOIL ncrit=9
127 | 14000000 | 0.5 | JavaFoil+Calcfoil stall+Eppler ext transition
128 | 14000000 | 0.5 | XFOIL ncrit=9
129 | 16000000 | 0 | JavaFoil+Calcfoil stall+Eppler ext transition
130 | 16000000 | 0 | XFOIL ncrit=9
131 | 16000000 | 0.1 | JavaFoil+Calcfoil stall+Eppler ext transition
132 | 16000000 | 0.1 | XFOIL ncrit=9
133 | 16000000 | 0.25 | JavaFoil+Calcfoil stall+Eppler ext transition
134 | 16000000 | 0.25 | XFOIL ncrit=9
135 | 16000000 | 0.5 | JavaFoil+Calcfoil stall+Eppler ext transition
136 | 16000000 | 0.5 | XFOIL ncrit=9
137 | 18000000 | 0 | JavaFoil+Calcfoil stall+Eppler ext transition
138 | 18000000 | 0 | XFOIL ncrit=9
139 | 18000000 | 0.1 | JavaFoil+Calcfoil stall+Eppler ext transition
140 | 18000000 | 0.1 | XFOIL ncrit=9
141 | 18000000 | 0.25 | JavaFoil+Calcfoil stall+Eppler ext transition
142 | 18000000 | 0.25 | XFOIL ncrit=9
143 | 18000000 | 0.5 | JavaFoil+Calcfoil stall+Eppler ext transition
144 | 18000000 | 0.5 | XFOIL ncrit=9
145 | 20000000 | 0 | JavaFoil+Calcfoil stall+Eppler ext transition
146 | 20000000 | 0 | XFOIL ncrit=9
147 | 20000000 | 0.1 | JavaFoil+Calcfoil stall+Eppler ext transition
148 | 20000000 | 0.1 | XFOIL ncrit=9
149 | 20000000 | 0.25 | JavaFoil+Calcfoil stall+Eppler ext transition
150 | 20000000 | 0.25 | XFOIL ncrit=9
151 | 20000000 | 0.5 | JavaFoil+Calcfoil stall+Eppler ext transition
152 | 20000000 | 0.5 | XFOIL ncrit=9

## 1. Re 50k Mach 0.00 (1)
BIGFOIL.COM POLAR EXPORT
NACA66-311
NACA66-311 |  |  |  | Cl Max: | 0.891 | at alpha= | 9.5 | deg
JavaFoil+Calcfoil stall+Eppler ext transition |  |  |  | L/D Max: | 33.047 | at alpha= | 3 | deg
Re: | 50000 |  |  | Cd Min: | 0.01722 | at alpha= | 0 | deg
Mach: | 0 |  |  | Cl=0 at alpha= | -2.6915 | deg
|  |  |  | @ Cl=0.1, Cd= | 0.026782
|  |  |  | @ Cl=0.4, Cd= | 0.017586
|  |  |  | @ Cl=0.6, Cd= | 0.038465
alpha (deg) | Cl | Cd | Cm | Cl/Cd
-17 | -0.422 | 0.35805 | -0.013 | -1.18
-16.5 | -0.443 | 0.33035 | -0.013 | -1.341
-16 | -0.464 | 0.31171 | -0.013 | -1.487
-15.5 | -0.484 | 0.28339 | -0.013 | -1.708
-15 | -0.504 | 0.25658 | -0.014 | -1.963
-14.5 | -0.522 | 0.22908 | -0.014 | -2.277
-14 | -0.534 | 0.2087 | -0.014 | -2.559
-13.5 | -0.545 | 0.18685 | -0.015 | -2.914
-13 | -0.553 | 0.17575 | -0.016 | -3.146
-12.5 | -0.559 | 0.1573 | -0.016 | -3.551
-12 | -0.561 | 0.14362 | -0.017 | -3.909
-11.5 | -0.561 | 0.13582 | -0.017 | -4.129
-11 | -0.557 | 0.1179 | -0.017 | -4.721
-10.5 | -0.549 | 0.10855 | -0.018 | -5.053
-10 | -0.536 | 0.09802 | -0.018 | -5.472
-9.5 | -0.52 | 0.09283 | -0.019 | -5.602
-9 | -0.5 | 0.08363 | -0.019 | -5.974
-8.5 | -0.475 | 0.07721 | -0.02 | -6.153
-8 | -0.447 | 0.07202 | -0.02 | -6.203
-7.5 | -0.415 | 0.06506 | -0.021 | -6.376
-7 | -0.38 | 0.06049 | -0.021 | -6.278
-6.5 | -0.342 | 0.05587 | -0.022 | -6.119
-6 | -0.301 | 0.05292 | -0.022 | -5.679
-5.5 | -0.258 | 0.0494 | -0.023 | -5.219
-5 | -0.214 | 0.04623 | -0.024 | -4.626
-4.5 | -0.169 | 0.04367 | -0.025 | -3.866
-4 | -0.123 | 0.04168 | -0.026 | -2.95
-3.5 | -0.076 | 0.0398 | -0.027 | -1.919
-3 | -0.029 | 0.03831 | -0.028 | -0.766
-2.5 | 0.018 | 0.03696 | -0.029 | 0.49
-2 | 0.066 | 0.03575 | -0.032 | 1.845
-1.5 | 0.135 | 0.01755 | -0.061 | 7.687
-1 | 0.192 | 0.01748 | -0.062 | 11.001
-0.5 | 0.25 | 0.01744 | -0.062 | 14.31
0 | 0.308 | 0.01722 | -0.063 | 17.907
0.5 | 0.365 | 0.01744 | -0.064 | 20.927
1 | 0.42 | 0.01767 | -0.065 | 23.794
1.5 | 0.476 | 0.01796 | -0.065 | 26.488
2 | 0.53 | 0.01831 | -0.066 | 28.973
2.5 | 0.606 | 0.0195 | -0.07 | 31.089
3 | 0.662 | 0.02002 | -0.071 | 33.047
3.5 | 0.581 | 0.03763 | -0.032 | 15.448
4 | 0.624 | 0.03952 | -0.032 | 15.8
4.5 | 0.666 | 0.04195 | -0.031 | 15.886
5 | 0.705 | 0.0449 | -0.03 | 15.708
5.5 | 0.741 | 0.04768 | -0.03 | 15.548
6 | 0.774 | 0.05184 | -0.029 | 14.939
6.5 | 0.804 | 0.05632 | -0.029 | 14.279
7 | 0.83 | 0.06108 | -0.029 | 13.587
7.5 | 0.851 | 0.06636 | -0.029 | 12.831
8 | 0.868 | 0.07207 | -0.028 | 12.05
8.5 | 0.881 | 0.07815 | -0.028 | 11.271
9 | 0.888 | 0.08532 | -0.027 | 10.411
9.5 | 0.891 | 0.09779 | -0.027 | 9.112
10 | 0.889 | 0.10808 | -0.026 | 8.227
10.5 | 0.881 | 0.11708 | -0.026 | 7.522
11 | 0.862 | 0.12918 | -0.026 | 6.676
11.5 | 0.84 | 0.14524 | -0.026 | 5.782
12 | 0.813 | 0.15491 | -0.026 | 5.251
12.5 | 0.784 | 0.17014 | -0.026 | 4.609
13 | 0.753 | 0.19337 | -0.026 | 3.893
13.5 | 0.72 | 0.20365 | -0.026 | 3.536
14 | 0.687 | 0.22711 | -0.027 | 3.023
14.5 | 0.653 | 0.25798 | -0.026 | 2.53

## 2. Re 50k Mach 0.00 (2)
BIGFOIL.COM POLAR EXPORT
NACA66-311
NACA66-311 |  |  |  | Cl Max: | 0.9455 | at alpha= | 8.5 | deg
XFOIL ncrit=9 |  |  |  | L/D Max: | 22.9687 | at alpha= | 7 | deg
Re: | 50000 |  |  | Cd Min: | 0.16833 | at alpha= | 13.5 | deg
Mach: | 0 |  |  | Cl=0 at alpha= | 1.9972 | deg
|  |  |  | @ Cl=0.1, Cd= | 0.029254
|  |  |  | @ Cl=0.4, Cd= | 0.042169
|  |  |  | @ Cl=0.6, Cd= | 0.035274
alpha (deg) | Cl | Cd | Cm | Cl/Cd
0 | -0.1038 | 0.02547 | -0.0001 | -4.0754
0.5 | -0.0894 | 0.02524 | 0.005 | -3.542
1 | -0.0672 | 0.02528 | 0.0085 | -2.6582
1.5 | -0.0359 | 0.02567 | 0.0103 | -1.3985
2 | 0.0002 | 0.02636 | 0.0111 | 0.0075873
2.5 | 0.0382 | 0.02728 | 0.0114 | 1.4003
3 | 0.0766 | 0.02842 | 0.0114 | 2.6953
3.5 | 0.1145 | 0.02977 | 0.0112 | 3.8462
4 | 0.1513 | 0.03137 | 0.0109 | 4.8231
4.5 | 0.1867 | 0.03322 | 0.0104 | 5.6201
5 | 0.2202 | 0.03538 | 0.0097 | 6.2239
5.5 | 0.3624 | 0.04124 | -0.0101 | 8.7876
6 | 0.4668 | 0.04382 | -0.0193 | 10.6527
6.5 | 0.6822 | 0.03 | -0.0067 | 22.74
7 | 0.8294 | 0.03611 | -0.0181 | 22.9687
7.5 | 0.8974 | 0.04291 | -0.0194 | 20.9135
8 | 0.9334 | 0.04917 | -0.016 | 18.9831
8.5 | 0.9455 | 0.05616 | -0.0099 | 16.8358
9 | 0.9427 | 0.06463 | -0.0045 | 14.5861
9.5 | 0.9405 | 0.0754 | -0.0016 | 12.4735
10 | 0.8666 | 0.08575 | 0.0014 | 10.1061
10.5 | 0.7616 | 0.10223 | -0.0097 | 7.4499
11.5 | 0.6822 | 0.13485 | -0.0362 | 5.059
12 | 0.6955 | 0.14319 | -0.0373 | 4.8572
13 | 0.715 | 0.15856 | -0.0404 | 4.5093
13.5 | 0.7463 | 0.16833 | -0.0403 | 4.4336

## 3. Re 50k Mach 0.10 (1)
BIGFOIL.COM POLAR EXPORT
NACA66-311
NACA66-311 |  |  |  | Cl Max: | 0.883 | at alpha= | 9 | deg
JavaFoil+Calcfoil stall+Eppler ext transition |  |  |  | L/D Max: | 33.096 | at alpha= | 3 | deg
Re: | 50000 |  |  | Cd Min: | 0.01724 | at alpha= | -2 | deg
Mach: | 0.1 |  |  | Cl=0 at alpha= | -2.6915 | deg
|  |  |  | @ Cl=0.1, Cd= | 0.017364
|  |  |  | @ Cl=0.4, Cd= | 0.017616
|  |  |  | @ Cl=0.6, Cd= | 0.038434
alpha (deg) | Cl | Cd | Cm | Cl/Cd
-16.5 | -0.4 | 0.35027 | -0.013 | -1.142
-16 | -0.423 | 0.32972 | -0.013 | -1.283
-15.5 | -0.446 | 0.29694 | -0.013 | -1.504
-15 | -0.469 | 0.27832 | -0.014 | -1.687
-14.5 | -0.491 | 0.25157 | -0.014 | -1.951
-14 | -0.506 | 0.22686 | -0.014 | -2.232
-13.5 | -0.52 | 0.19654 | -0.015 | -2.646
-13 | -0.532 | 0.18473 | -0.016 | -2.878
-12.5 | -0.541 | 0.16121 | -0.016 | -3.353
-12 | -0.546 | 0.14911 | -0.016 | -3.664
-11.5 | -0.549 | 0.13498 | -0.017 | -4.064
-11 | -0.547 | 0.12487 | -0.018 | -4.381
-10.5 | -0.541 | 0.11409 | -0.018 | -4.745
-10 | -0.531 | 0.09993 | -0.019 | -5.315
-9.5 | -0.517 | 0.09502 | -0.019 | -5.437
-9 | -0.498 | 0.08518 | -0.019 | -5.841
-8.5 | -0.474 | 0.07882 | -0.02 | -6.016
-8 | -0.447 | 0.07332 | -0.02 | -6.092
-7.5 | -0.415 | 0.06589 | -0.021 | -6.304
-7 | -0.381 | 0.06114 | -0.021 | -6.226
-6.5 | -0.343 | 0.05644 | -0.022 | -6.075
-6 | -0.302 | 0.05268 | -0.022 | -5.726
-5.5 | -0.259 | 0.04968 | -0.023 | -5.21
-5 | -0.215 | 0.04644 | -0.024 | -4.625
-4.5 | -0.17 | 0.04382 | -0.025 | -3.87
-4 | -0.124 | 0.04172 | -0.026 | -2.961
-3.5 | -0.077 | 0.03987 | -0.027 | -1.925
-3 | -0.029 | 0.03837 | -0.028 | -0.768
-2.5 | 0.018 | 0.03702 | -0.029 | 0.492
-2 | 0.081 | 0.01724 | -0.063 | 4.725
-1.5 | 0.136 | 0.0176 | -0.061 | 7.699
-1 | 0.193 | 0.01753 | -0.062 | 11.019
-0.5 | 0.251 | 0.01749 | -0.063 | 14.334
0 | 0.31 | 0.01727 | -0.063 | 17.94
0.5 | 0.367 | 0.01746 | -0.064 | 20.998
1 | 0.422 | 0.01772 | -0.065 | 23.831
1.5 | 0.478 | 0.01802 | -0.066 | 26.525
2 | 0.533 | 0.01835 | -0.066 | 29.057
2.5 | 0.609 | 0.01956 | -0.07 | 31.14
3 | 0.665 | 0.02008 | -0.071 | 33.096
3.5 | 0.584 | 0.03772 | -0.032 | 15.487
4 | 0.627 | 0.03964 | -0.032 | 15.825
4.5 | 0.669 | 0.04212 | -0.031 | 15.891
5 | 0.708 | 0.04515 | -0.03 | 15.684
5.5 | 0.744 | 0.04799 | -0.03 | 15.504
6 | 0.777 | 0.05234 | -0.029 | 14.843
6.5 | 0.806 | 0.05704 | -0.029 | 14.129
7 | 0.831 | 0.06067 | -0.029 | 13.694
7.5 | 0.851 | 0.0662 | -0.029 | 12.859
8 | 0.867 | 0.07213 | -0.028 | 12.017
8.5 | 0.877 | 0.0807 | -0.028 | 10.871
9 | 0.883 | 0.09011 | -0.027 | 9.794
9.5 | 0.883 | 0.09864 | -0.027 | 8.951
10 | 0.878 | 0.10833 | -0.026 | 8.106
10.5 | 0.866 | 0.12176 | -0.026 | 7.114
11 | 0.844 | 0.13386 | -0.026 | 6.303
11.5 | 0.817 | 0.14487 | -0.026 | 5.637
12 | 0.786 | 0.15802 | -0.026 | 4.973
12.5 | 0.752 | 0.17566 | -0.026 | 4.281
13 | 0.716 | 0.20619 | -0.026 | 3.474
13.5 | 0.679 | 0.21491 | -0.026 | 3.16
14 | 0.642 | 0.2368 | -0.026 | 2.709

## 4. Re 50k Mach 0.10 (2)
BIGFOIL.COM POLAR EXPORT
NACA66-311
NACA66-311 |  |  |  | Cl Max: | 0.9438 | at alpha= | 8.5 | deg
XFOIL ncrit=9 |  |  |  | L/D Max: | 22.8216 | at alpha= | 7 | deg
Re: | 50000 |  |  | Cd Min: | 0.16887 | at alpha= | 13.5 | deg
Mach: | 0.1 |  |  | Cl=0 at alpha= | 2.0079 | deg
|  |  |  | @ Cl=0.1, Cd= | 0.02938
|  |  |  | @ Cl=0.4, Cd= | 0.042267
|  |  |  | @ Cl=0.6, Cd= | 0.035919
alpha (deg) | Cl | Cd | Cm | Cl/Cd
-5 | -0.5949 | 0.04566 | -0.0184 | -13.0289
-4.5 | -0.5518 | 0.0402 | -0.0166 | -13.7264
-4 | -0.5045 | 0.03542 | -0.015 | -14.2434
-3.5 | -0.4549 | 0.03196 | -0.0129 | -14.2334
-2.5 | -0.1638 | 0.02723 | -0.0273 | -6.0154
-2 | -0.1523 | 0.02685 | -0.0219 | -5.6723
-1.5 | -0.1403 | 0.02652 | -0.0165 | -5.2903
-1 | -0.1282 | 0.0262 | -0.0111 | -4.8931
-0.5 | -0.1162 | 0.02588 | -0.0056 | -4.49
0 | -0.1038 | 0.02559 | -0.0002 | -4.0563
0.5 | -0.0894 | 0.02536 | 0.0049 | -3.5252
1 | -0.0677 | 0.02538 | 0.0085 | -2.6675
1.5 | -0.0367 | 0.02576 | 0.0104 | -1.4247
2 | -0.0006 | 0.02644 | 0.0112 | -0.022693
2.5 | 0.0374 | 0.02736 | 0.0115 | 1.367
3 | 0.0758 | 0.02851 | 0.0116 | 2.6587
3.5 | 0.1139 | 0.02988 | 0.0114 | 3.8119
4 | 0.1508 | 0.03148 | 0.0111 | 4.7903
4.5 | 0.1862 | 0.03335 | 0.0106 | 5.5832
5 | 0.2199 | 0.03553 | 0.0099 | 6.1891
5.5 | 0.3754 | 0.0418 | -0.012 | 8.9809
6 | 0.4818 | 0.04382 | -0.0206 | 10.995
6.5 | 0.6851 | 0.03023 | -0.0063 | 22.6629
7 | 0.8339 | 0.03654 | -0.0178 | 22.8216
7.5 | 0.9 | 0.0434 | -0.0188 | 20.7373
8 | 0.9342 | 0.04972 | -0.0152 | 18.7892
8.5 | 0.9438 | 0.05666 | -0.009 | 16.6573
9 | 0.9395 | 0.065 | -0.0036 | 14.4538
9.5 | 0.9082 | 0.07415 | 0.0012 | 12.2481
10 | 0.8772 | 0.087 | 0.0016 | 10.0828
10.5 | 0.7671 | 0.10075 | -0.0072 | 7.6139
11.5 | 0.6806 | 0.13529 | -0.0364 | 5.0307
12 | 0.6983 | 0.144 | -0.0373 | 4.8493
12.5 | 0.7051 | 0.15115 | -0.0388 | 4.6649
13 | 0.718 | 0.15947 | -0.0404 | 4.5024
13.5 | 0.7469 | 0.16887 | -0.0405 | 4.4229

## 5. Re 50k Mach 0.25 (1)
BIGFOIL.COM POLAR EXPORT
NACA66-311
NACA66-311 |  |  |  | Cl Max: | 0.848 | at alpha= | 8 | deg
JavaFoil+Calcfoil stall+Eppler ext transition |  |  |  | L/D Max: | 31.414 | at alpha= | 2.5 | deg
Re: | 50000 |  |  | Cd Min: | 0.0174 | at alpha= | -2 | deg
Mach: | 0.25 |  |  | Cl=0 at alpha= | -2.6939 | deg
|  |  |  | @ Cl=0.1, Cd= | 0.017522
|  |  |  | @ Cl=0.4, Cd= | 0.38662
|  |  |  | @ Cl=0.6, Cd= | 0.38662
alpha (deg) | Cl | Cd | Cm | Cl/Cd
-15 | -0.07 | 0.40159 | -0.016 | -0.175
-14.5 | -0.181 | 0.60204 | -0.015 | -0.3
-14 | -0.241 | 0.45117 | -0.016 | -0.535
-13.5 | -0.292 | 0.34615 | -0.016 | -0.845
-13 | -0.338 | 0.28228 | -0.016 | -1.196
-12.5 | -0.378 | 0.24352 | -0.016 | -1.551
-12 | -0.412 | 0.21199 | -0.016 | -1.944
-11.5 | -0.441 | 0.17008 | -0.017 | -2.591
-11 | -0.463 | 0.15792 | -0.017 | -2.93
-10.5 | -0.478 | 0.13477 | -0.018 | -3.545
-10 | -0.485 | 0.11979 | -0.019 | -4.051
-9.5 | -0.485 | 0.10437 | -0.019 | -4.65
-9 | -0.478 | 0.09475 | -0.02 | -5.044
-8.5 | -0.464 | 0.08378 | -0.02 | -5.533
-8 | -0.443 | 0.07784 | -0.021 | -5.688
-7.5 | -0.416 | 0.09541 | -0.022 | -4.362
-7 | -0.384 | 0.06418 | -0.022 | -5.986
-6.5 | -0.348 | 0.05843 | -0.022 | -5.958
-6 | -0.307 | 0.05361 | -0.023 | -5.731
-5.5 | -0.264 | 0.05035 | -0.024 | -5.25
-5 | -0.22 | 0.04708 | -0.024 | -4.666
-4.5 | -0.174 | 0.04433 | -0.025 | -3.918
-4 | -0.127 | 0.04198 | -0.027 | -3.018
-3.5 | -0.079 | 0.04017 | -0.027 | -1.961
-3 | -0.03 | 0.03856 | -0.029 | -0.785
-2.5 | 0.019 | 0.03726 | -0.029 | 0.502
-2 | 0.084 | 0.0174 | -0.065 | 4.803
-1.5 | 0.139 | 0.01782 | -0.063 | 7.804
-1 | 0.198 | 0.01774 | -0.063 | 11.176
-0.5 | 0.257 | 0.0177 | -0.064 | 14.534
0 | 0.318 | 0.0175 | -0.065 | 18.167
0.5 | 0.376 | 0.01773 | -0.066 | 21.22
1 | 0.433 | 0.01798 | -0.066 | 24.108
1.5 | 0.49 | 0.01829 | -0.067 | 26.804
2 | 0.547 | 0.01867 | -0.068 | 29.286
2.5 | 0.625 | 0.01989 | -0.072 | 31.414
3 | 0.555 | 0.03581 | -0.035 | 15.496
3.5 | 0.599 | 0.03792 | -0.033 | 15.801
4 | 0.643 | 0.03996 | -0.032 | 16.093
4.5 | 0.685 | 0.04291 | -0.031 | 15.971
5 | 0.724 | 0.04552 | -0.031 | 15.895
5.5 | 0.758 | 0.04926 | -0.03 | 15.391
6 | 0.788 | 0.05362 | -0.03 | 14.698
6.5 | 0.813 | 0.05902 | -0.029 | 13.773
7 | 0.832 | 0.06402 | -0.029 | 12.991
7.5 | 0.844 | 0.06979 | -0.029 | 12.087
8 | 0.848 | 0.07858 | -0.028 | 10.787
8.5 | 0.844 | 0.08837 | -0.028 | 9.548
9 | 0.831 | 0.10265 | -0.026 | 8.098
9.5 | 0.81 | 0.11099 | -0.027 | 7.3
10 | 0.78 | 0.13121 | -0.026 | 5.948
10.5 | 0.739 | 0.15606 | -0.026 | 4.733
11 | 0.679 | 0.18518 | -0.026 | 3.668
11.5 | 0.612 | 0.21843 | -0.026 | 2.801
12 | 0.537 | 0.25016 | -0.027 | 2.148
12.5 | 0.457 | 0.31335 | -0.027 | 1.46
13 | 0.372 | 0.38662 | -0.025 | 0.962

## 6. Re 50k Mach 0.25 (2)
BIGFOIL.COM POLAR EXPORT
NACA66-311
NACA66-311 |  |  |  | Cl Max: | 0.9342 | at alpha= | 8 | deg
XFOIL ncrit=9 |  |  |  | L/D Max: | 23.2123 | at alpha= | 6 | deg
Re: | 50000 |  |  | Cd Min: | 0.2439 | at alpha= | -19.5 | deg
Mach: | 0.25 |  |  | Cl=0 at alpha= | 2.0696 | deg
|  |  |  | @ Cl=0.1, Cd= | 0.030064
|  |  |  | @ Cl=0.4, Cd= | 0.042132
|  |  |  | @ Cl=0.6, Cd= | 0.029955
alpha (deg) | Cl | Cd | Cm | Cl/Cd
-20 | -0.6549 | 0.24261 | 0.0135 | -2.6994
-19.5 | -0.6495 | 0.2439 | 0.0073 | -2.663
-19 | -0.6221 | 0.22949 | 0.0056 | -2.7108
-18.5 | -0.6043 | 0.22271 | 0.0024 | -2.7134
-18 | -0.5979 | 0.22138 | -0.0031 | -2.7008
-17.5 | -0.5737 | 0.21013 | -0.005 | -2.7302
-17 | -0.5609 | 0.20517 | -0.0088 | -2.7338
-16.5 | -0.5467 | 0.19823 | -0.0122 | -2.7579
-16 | -0.5302 | 0.19144 | -0.0148 | -2.7695
-15.5 | -0.5203 | 0.18548 | -0.0183 | -2.8052
-15 | -0.5056 | 0.17899 | -0.0207 | -2.8247
-14.5 | -0.49 | 0.17128 | -0.0228 | -2.8608
-14 | -0.5024 | 0.17041 | -0.0273 | -2.9482
-13.5 | -0.4865 | 0.16234 | -0.0286 | -2.9968
-13 | -0.4724 | 0.15465 | -0.0299 | -3.0546
-12.5 | -0.4597 | 0.14731 | -0.031 | -3.1206
-12 | -0.456 | 0.14129 | -0.0324 | -3.2274
-11.5 | -0.4596 | 0.13612 | -0.0338 | -3.3764
-11 | -0.4299 | 0.12685 | -0.0322 | -3.389
-10.5 | -0.421 | 0.12047 | -0.0314 | -3.4946
-10 | -0.4154 | 0.11455 | -0.0301 | -3.6264
-9.5 | -0.4108 | 0.10897 | -0.0279 | -3.7698
-9 | -0.4248 | 0.10534 | -0.0245 | -4.0327
-8.5 | -0.4051 | 0.09887 | -0.0204 | -4.0973
-8 | -0.4045 | 0.09454 | -0.0146 | -4.2786
-7.5 | -0.3979 | 0.0904 | -0.008 | -4.4015
-5.5 | -0.6417 | 0.05775 | -0.0182 | -11.1117
-5 | -0.6112 | 0.04868 | -0.0188 | -12.5555
-4.5 | -0.5721 | 0.04275 | -0.017 | -13.3825
-4 | -0.5262 | 0.03743 | -0.0154 | -14.0582
-3.5 | -0.4756 | 0.03343 | -0.0134 | -14.2267
-3 | -0.4257 | 0.03058 | -0.0111 | -13.9209
-2 | -0.1557 | 0.02751 | -0.0228 | -5.6598
-1.5 | -0.1427 | 0.02715 | -0.0174 | -5.256
-1 | -0.1296 | 0.02683 | -0.0119 | -4.8304
-0.5 | -0.1165 | 0.02652 | -0.0064 | -4.3929
0 | -0.1034 | 0.02623 | -0.0009 | -3.9421
0.5 | -0.0891 | 0.026 | 0.0044 | -3.4269
1 | -0.0698 | 0.02595 | 0.0086 | -2.6898
1.5 | -0.0407 | 0.02626 | 0.011 | -1.5499
2 | -0.0053 | 0.02692 | 0.0121 | -0.19688
2.5 | 0.0328 | 0.02785 | 0.0126 | 1.1777
3 | 0.0717 | 0.02902 | 0.0126 | 2.4707
3.5 | 0.1102 | 0.03044 | 0.0125 | 3.6202
4 | 0.1478 | 0.0321 | 0.0121 | 4.6044
4.5 | 0.1838 | 0.03406 | 0.0115 | 5.3964
5 | 0.2885 | 0.03912 | -0.0022 | 7.3747
5.5 | 0.391 | 0.04268 | -0.0129 | 9.1612
6 | 0.6395 | 0.02755 | -0.0053 | 23.2123
6.5 | 0.7367 | 0.0323 | -0.0088 | 22.808
7 | 0.8539 | 0.03877 | -0.0156 | 22.0248
7.5 | 0.9121 | 0.04611 | -0.0154 | 19.781
8 | 0.9342 | 0.05242 | -0.0105 | 17.8214
8.5 | 0.9312 | 0.05908 | -0.0037 | 15.7617
9 | 0.9319 | 0.06792 | 0.0001 | 13.7206
9.5 | 0.8767 | 0.07489 | 0.0065 | 11.7065
10 | 0.8331 | 0.08471 | 0.0068 | 9.8347
10.5 | 0.7648 | 0.10014 | -0.003 | 7.6373
11.5 | 0.6757 | 0.13775 | -0.037 | 4.9053
12 | 0.7104 | 0.14802 | -0.0375 | 4.7994
12.5 | 0.6978 | 0.15329 | -0.04 | 4.5522
13 | 0.7259 | 0.16302 | -0.0411 | 4.4528

## 7. Re 50k Mach 0.50 (1)
BIGFOIL.COM POLAR EXPORT
NACA66-311
NACA66-311 |  |  |  | Cl Max: | 1.197 | at alpha= | 20 | deg
JavaFoil+Calcfoil stall+Eppler ext transition |  |  |  | L/D Max: | 30.286 | at alpha= | 2 | deg
Re: | 50000 |  |  | Cd Min: | 0.01807 | at alpha= | -1.5 | deg
Mach: | 0.5 |  |  | Cl=0 at alpha= | -2.6909 | deg
|  |  |  | @ Cl=0.1, Cd= | 0.031655
|  |  |  | @ Cl=0.4, Cd= | 0.018765
|  |  |  | @ Cl=0.6, Cd= | 0.036485
alpha (deg) | Cl | Cd | Cm | Cl/Cd
-20 | -0.929 | 0.41304 | -0.022 | -2.249
-19.5 | -0.903 | 0.40864 | -0.022 | -2.21
-19 | -0.877 | 0.40364 | -0.023 | -2.172
-18.5 | -0.851 | 0.4151 | -0.023 | -2.05
-18 | -0.825 | 0.41047 | -0.024 | -2.009
-17.5 | -0.796 | 0.36048 | -0.023 | -2.209
-17 | -0.77 | 0.35745 | -0.023 | -2.154
-16.5 | -0.744 | 0.35114 | -0.024 | -2.118
-16 | -0.717 | 0.34874 | -0.024 | -2.057
-15.5 | -0.691 | 0.33627 | -0.025 | -2.054
-15 | -0.663 | 0.30795 | -0.024 | -2.153
-14.5 | -0.636 | 0.29356 | -0.024 | -2.167
-14 | -0.61 | 0.28819 | -0.024 | -2.115
-13.5 | -0.583 | 0.29095 | -0.025 | -2.003
-13 | -0.556 | 0.27904 | -0.025 | -1.994
-12.5 | -0.53 | 0.27481 | -0.026 | -1.927
-12 | -0.503 | 0.2572 | -0.026 | -1.955
-11.5 | -0.475 | 0.26125 | -0.024 | -1.818
-11 | -0.448 | 0.23291 | -0.024 | -1.925
-10.5 | -0.421 | 0.23268 | -0.025 | -1.811
-10 | -0.395 | 0.23109 | -0.025 | -1.707
-9.5 | -0.368 | 0.21873 | -0.026 | -1.681
-9 | -0.341 | 0.20177 | -0.026 | -1.689
-8.5 | -0.313 | 0.19499 | -0.023 | -1.607
-8 | -0.287 | 0.18937 | -0.024 | -1.513
-7.5 | -0.26 | 0.1823 | -0.024 | -1.424
-7 | -0.233 | 0.17674 | -0.024 | -1.316
-6.5 | -0.318 | 0.0908 | -0.024 | -3.502
-6 | -0.31 | 0.06703 | -0.025 | -4.632
-5.5 | -0.279 | 0.058 | -0.025 | -4.809
-5 | -0.237 | 0.05188 | -0.026 | -4.574
-4.5 | -0.19 | 0.04722 | -0.027 | -4.028
-4 | -0.14 | 0.04422 | -0.028 | -3.162
-3.5 | -0.087 | 0.04177 | -0.03 | -2.093
-3 | -0.034 | 0.03971 | -0.031 | -0.849
-2.5 | 0.021 | 0.0381 | -0.032 | 0.547
-2 | 0.076 | 0.037 | -0.034 | 2.05
-1.5 | 0.161 | 0.01807 | -0.072 | 8.883
-1 | 0.22 | 0.01876 | -0.07 | 11.749
-0.5 | 0.286 | 0.01874 | -0.071 | 15.267
0 | 0.353 | 0.01857 | -0.072 | 19.03
0.5 | 0.418 | 0.01884 | -0.072 | 22.202
1 | 0.481 | 0.01916 | -0.073 | 25.116
1.5 | 0.545 | 0.01957 | -0.074 | 27.831
2 | 0.63 | 0.02079 | -0.078 | 30.286
2.5 | 0.566 | 0.03507 | -0.039 | 16.147
3 | 0.615 | 0.03711 | -0.036 | 16.583
3.5 | 0.663 | 0.03953 | -0.035 | 16.769
4 | 0.707 | 0.04245 | -0.034 | 16.653
4.5 | 0.746 | 0.0466 | -0.033 | 16.007
5 | 0.77 | 0.05251 | -0.032 | 14.673
5.5 | 0.771 | 0.06151 | -0.032 | 12.527
6 | 0.702 | 0.08084 | -0.028 | 8.685
6.5 | 0.492 | 0.15486 | -0.028 | 3.175
7 | 0.519 | 0.17728 | -0.034 | 2.925
7.5 | 0.545 | 0.18259 | -0.034 | 2.984
8 | 0.571 | 0.19535 | -0.033 | 2.923
8.5 | 0.598 | 0.20384 | -0.039 | 2.935
9 | 0.624 | 0.22531 | -0.039 | 2.771
9.5 | 0.65 | 0.22803 | -0.039 | 2.853
10 | 0.677 | 0.22727 | -0.04 | 2.977
10.5 | 0.703 | 0.23296 | -0.04 | 3.016
11 | 0.73 | 0.2506 | -0.045 | 2.913
11.5 | 0.756 | 0.27579 | -0.045 | 2.74
12 | 0.782 | 0.27908 | -0.046 | 2.8
12.5 | 0.807 | 0.28248 | -0.046 | 2.858
13 | 0.833 | 0.30141 | -0.047 | 2.764
13.5 | 0.861 | 0.32355 | -0.051 | 2.66
14 | 0.886 | 0.33007 | -0.051 | 2.685
14.5 | 0.912 | 0.33509 | -0.052 | 2.721
15 | 0.937 | 0.34088 | -0.052 | 2.749
15.5 | 0.965 | 0.37746 | -0.055 | 2.556
16 | 0.99 | 0.38355 | -0.056 | 2.582
16.5 | 1.015 | 0.38482 | -0.056 | 2.639
17 | 1.041 | 0.372 | -0.057 | 2.798
17.5 | 1.066 | 0.38829 | -0.058 | 2.746
18 | 1.094 | 0.41201 | -0.061 | 2.655
18.5 | 1.119 | 0.4095 | -0.061 | 2.732
19 | 1.144 | 0.41419 | -0.061 | 2.761
19.5 | 1.168 | 0.43446 | -0.062 | 2.689
20 | 1.197 | 0.46465 | -0.065 | 2.575

## 8. Re 50k Mach 0.50 (2)
BIGFOIL.COM POLAR EXPORT
NACA66-311
NACA66-311 |  |  |  | Cl Max: | 1.0195 | at alpha= | 20 | deg
XFOIL ncrit=9 |  |  |  | L/D Max: | 20.9304 | at alpha= | 6.5 | deg
Re: | 50000 |  |  | Cd Min: | 0.29897 | at alpha= | 20 | deg
Mach: | 0.5 |  |  | Cl=0 at alpha= | 2.2953 | deg
|  |  |  | @ Cl=0.1, Cd= | 0.03318
|  |  |  | @ Cl=0.4, Cd= | 0.04428
|  |  |  | @ Cl=0.6, Cd= | 0.036589
alpha (deg) | Cl | Cd | Cm | Cl/Cd
-20 | -0.7029 | 0.26191 | 0.0177 | -2.6837
-19.5 | -0.6827 | 0.25503 | 0.0128 | -2.6769
-19 | -0.6721 | 0.25517 | 0.0061 | -2.6339
-18.5 | -0.6416 | 0.23953 | 0.0039 | -2.6786
-18 | -0.6239 | 0.23389 | -0.0009 | -2.6675
-17.5 | -0.6041 | 0.22578 | -0.0051 | -2.6756
-17 | -0.583 | 0.21799 | -0.0087 | -2.6744
-16.5 | -0.5689 | 0.21244 | -0.0133 | -2.6779
-16 | -0.5457 | 0.2034 | -0.0161 | -2.6829
-15.5 | -0.5296 | 0.19639 | -0.0198 | -2.6967
-15 | -0.5174 | 0.19135 | -0.0235 | -2.7039
-14.5 | -0.4953 | 0.18225 | -0.0256 | -2.7177
-14 | -0.4775 | 0.17457 | -0.028 | -2.7353
-13.5 | -0.4631 | 0.1676 | -0.0304 | -2.7631
-13 | -0.4505 | 0.16091 | -0.0324 | -2.7997
-12.5 | -0.4381 | 0.15421 | -0.034 | -2.8409
-12 | -0.4254 | 0.14746 | -0.035 | -2.8849
-11.5 | -0.4303 | 0.14365 | -0.0359 | -2.9955
-11 | -0.4076 | 0.13503 | -0.0352 | -3.0186
-10.5 | -0.4029 | 0.12908 | -0.0345 | -3.1213
-10 | -0.4112 | 0.12508 | -0.0327 | -3.2875
-9 | -0.3985 | 0.11314 | -0.0266 | -3.5222
-8.5 | -0.3928 | 0.10792 | -0.0217 | -3.6397
-8 | -0.3815 | 0.10205 | -0.0172 | -3.7384
-7.5 | -0.3831 | 0.09732 | -0.0122 | -3.9365
-6 | -0.6075 | 0.07528 | -0.0254 | -8.0699
-5.5 | -0.6282 | 0.06783 | -0.0232 | -9.2614
-5 | -0.6417 | 0.06046 | -0.0212 | -10.6136
-4.5 | -0.6297 | 0.05329 | -0.0186 | -11.8165
-4 | -0.6036 | 0.04668 | -0.0168 | -12.9306
-3.5 | -0.561 | 0.04077 | -0.0148 | -13.7601
-3 | -0.5085 | 0.03633 | -0.0128 | -13.9967
-2.5 | -0.4516 | 0.03273 | -0.0102 | -13.7977
-1.5 | -0.1548 | 0.02994 | -0.0212 | -5.1703
-1 | -0.1376 | 0.02958 | -0.0153 | -4.6518
-0.5 | -0.1205 | 0.02928 | -0.0095 | -4.1154
0 | -0.1038 | 0.02903 | -0.0037 | -3.5756
0.5 | -0.0874 | 0.02883 | 0.0021 | -3.0316
1 | -0.0704 | 0.0287 | 0.0076 | -2.453
1.5 | -0.0502 | 0.02875 | 0.0124 | -1.7461
2 | -0.0212 | 0.0292 | 0.0154 | -0.72603
2.5 | 0.0147 | 0.03007 | 0.0168 | 0.48886
3 | 0.0538 | 0.03131 | 0.0172 | 1.7183
3.5 | 0.094 | 0.03289 | 0.0172 | 2.858
4 | 0.1345 | 0.03485 | 0.0165 | 3.8594
4.5 | 0.2673 | 0.04059 | -0.001 | 6.5854
5 | 0.3691 | 0.04426 | -0.0102 | 8.3394
5.5 | 0.5095 | 0.04435 | -0.0171 | 11.4882
6 | 0.6506 | 0.03225 | 0.0072 | 20.1736
6.5 | 0.8211 | 0.03923 | -0.0015 | 20.9304
7 | 0.8666 | 0.04592 | 0.0011 | 18.872
7.5 | 0.8688 | 0.05233 | 0.007 | 16.6023
8 | 0.8499 | 0.05901 | 0.0128 | 14.4026
8.5 | 0.8221 | 0.0668 | 0.0159 | 12.3069
9 | 0.7973 | 0.076 | 0.0157 | 10.4908
9.5 | 0.7405 | 0.08842 | 0.0082 | 8.3748
10 | 0.7219 | 0.10185 | -0.0002 | 7.0879
10.5 | 0.7076 | 0.1156 | -0.0098 | 6.1211
11 | 0.7009 | 0.12894 | -0.0189 | 5.4359
11.5 | 0.6732 | 0.14668 | -0.0383 | 4.5896
12 | 0.6882 | 0.15535 | -0.0413 | 4.43
12.5 | 0.709 | 0.16401 | -0.0437 | 4.3229
13 | 0.7334 | 0.17389 | -0.0464 | 4.2176
13.5 | 0.7528 | 0.18312 | -0.0496 | 4.111
14 | 0.76 | 0.18902 | -0.0538 | 4.0207
14.5 | 0.7787 | 0.19687 | -0.0573 | 3.9554
15 | 0.8029 | 0.20631 | -0.0606 | 3.8917
15.5 | 0.8204 | 0.21408 | -0.0651 | 3.8322
16 | 0.8378 | 0.22175 | -0.0699 | 3.7781
16.5 | 0.8575 | 0.22997 | -0.0747 | 3.7287
17 | 0.8791 | 0.23865 | -0.0793 | 3.6836
17.5 | 0.9048 | 0.24931 | -0.0832 | 3.6292
18 | 0.9247 | 0.25659 | -0.0885 | 3.6038
18.5 | 0.9421 | 0.26363 | -0.0946 | 3.5736
19 | 0.9735 | 0.2781 | -0.0975 | 3.5005
19.5 | 0.9849 | 0.28035 | -0.1055 | 3.5131
20 | 1.0195 | 0.29897 | -0.1077 | 3.41

## 9. Re 100k Mach 0.00 (1)
BIGFOIL.COM POLAR EXPORT
NACA66-311
NACA66-311 |  |  |  | Cl Max: | 0.891 | at alpha= | 9.5 | deg
JavaFoil+Calcfoil stall+Eppler ext transition |  |  |  | L/D Max: | 40.617 | at alpha= | 2 | deg
Re: | 100000 |  |  | Cd Min: | 0.01243 | at alpha= | 0 | deg
Mach: | 0 |  |  | Cl=0 at alpha= | -2.6915 | deg
|  |  |  | @ Cl=0.1, Cd= | 0.013519
|  |  |  | @ Cl=0.4, Cd= | 0.01267
|  |  |  | @ Cl=0.6, Cd= | 0.035408
alpha (deg) | Cl | Cd | Cm | Cl/Cd
-17 | -0.423 | 0.29413 | -0.013 | -1.436
-16.5 | -0.443 | 0.26186 | -0.013 | -1.692
-16 | -0.464 | 0.24335 | -0.013 | -1.905
-15.5 | -0.484 | 0.2231 | -0.014 | -2.169
-15 | -0.504 | 0.21152 | -0.014 | -2.382
-14.5 | -0.522 | 0.19067 | -0.014 | -2.736
-14 | -0.534 | 0.17693 | -0.015 | -3.018
-13.5 | -0.545 | 0.16204 | -0.015 | -3.361
-13 | -0.553 | 0.14363 | -0.016 | -3.85
-12.5 | -0.559 | 0.13092 | -0.016 | -4.267
-12 | -0.561 | 0.12282 | -0.017 | -4.572
-11.5 | -0.561 | 0.1145 | -0.017 | -4.899
-11 | -0.557 | 0.10137 | -0.018 | -5.492
-10.5 | -0.549 | 0.09409 | -0.018 | -5.83
-10 | -0.536 | 0.08598 | -0.019 | -6.238
-9.5 | -0.52 | 0.08124 | -0.019 | -6.402
-9 | -0.5 | 0.07413 | -0.02 | -6.739
-8.5 | -0.475 | 0.06846 | -0.02 | -6.94
-8 | -0.447 | 0.06395 | -0.021 | -6.986
-7.5 | -0.415 | 0.05815 | -0.021 | -7.135
-7 | -0.38 | 0.05423 | -0.022 | -7.003
-6.5 | -0.342 | 0.05056 | -0.022 | -6.762
-6 | -0.301 | 0.04735 | -0.023 | -6.348
-5.5 | -0.258 | 0.04427 | -0.024 | -5.824
-5 | -0.214 | 0.04168 | -0.025 | -5.131
-4.5 | -0.169 | 0.04011 | -0.026 | -4.211
-4 | -0.123 | 0.03816 | -0.027 | -3.222
-3.5 | -0.076 | 0.03654 | -0.027 | -2.091
-3 | -0.029 | 0.03517 | -0.029 | -0.834
-2.5 | 0.018 | 0.03364 | -0.032 | 0.54
-2 | 0.081 | 0.01392 | -0.064 | 5.839
-1.5 | 0.136 | 0.01276 | -0.063 | 10.694
-1 | 0.195 | 0.01268 | -0.064 | 15.347
-0.5 | 0.253 | 0.01264 | -0.064 | 20
0 | 0.313 | 0.01243 | -0.065 | 25.212
0.5 | 0.37 | 0.01258 | -0.066 | 29.445
1 | 0.427 | 0.01275 | -0.067 | 33.442
1.5 | 0.482 | 0.01297 | -0.068 | 37.186
2 | 0.537 | 0.01323 | -0.068 | 40.617
2.5 | 0.608 | 0.01638 | -0.071 | 37.092
3 | 0.663 | 0.01688 | -0.072 | 39.298
3.5 | 0.583 | 0.03459 | -0.035 | 16.84
4 | 0.625 | 0.03661 | -0.033 | 17.066
4.5 | 0.667 | 0.03875 | -0.032 | 17.208
5 | 0.705 | 0.04119 | -0.031 | 17.125
5.5 | 0.742 | 0.04409 | -0.031 | 16.819
6 | 0.775 | 0.04738 | -0.03 | 16.351
6.5 | 0.804 | 0.051 | -0.03 | 15.771
7 | 0.83 | 0.05453 | -0.029 | 15.221
7.5 | 0.852 | 0.05857 | -0.029 | 14.538
8 | 0.869 | 0.06418 | -0.029 | 13.532
8.5 | 0.881 | 0.06919 | -0.029 | 12.732
9 | 0.888 | 0.07568 | -0.028 | 11.739
9.5 | 0.891 | 0.08402 | -0.027 | 10.606
10 | 0.889 | 0.09311 | -0.027 | 9.551
10.5 | 0.881 | 0.10012 | -0.026 | 8.797
11 | 0.862 | 0.10947 | -0.027 | 7.879
11.5 | 0.84 | 0.11589 | -0.026 | 7.246
12 | 0.813 | 0.13043 | -0.027 | 6.236
12.5 | 0.784 | 0.14014 | -0.026 | 5.596
13 | 0.753 | 0.15888 | -0.026 | 4.739
13.5 | 0.72 | 0.17092 | -0.027 | 4.213
14 | 0.687 | 0.18572 | -0.027 | 3.697
14.5 | 0.653 | 0.20913 | -0.027 | 3.122

## 10. Re 100k Mach 0.00 (2)
BIGFOIL.COM POLAR EXPORT
NACA66-311
NACA66-311 |  |  |  | Cl Max: | 0.9342 | at alpha= | 8 | deg
XFOIL ncrit=9 |  |  |  | L/D Max: | 36.6432 | at alpha= | 5 | deg
Re: | 100000 |  |  | Cd Min: | 0.13106 | at alpha= | -12 | deg
Mach: | 0 |  |  | Cl=0 at alpha= | 0.39762 | deg
|  |  |  | @ Cl=0.1, Cd= | 0.025079
|  |  |  | @ Cl=0.4, Cd= | 0.028913
|  |  |  | @ Cl=0.6, Cd= | 0.02251
alpha (deg) | Cl | Cd | Cm | Cl/Cd
-12 | -0.4831 | 0.13106 | -0.0456 | -3.6861
-11.5 | -0.4438 | 0.12125 | -0.0401 | -3.6602
-11 | -0.4614 | 0.11507 | -0.0463 | -4.0097
-10.5 | -0.4443 | 0.10747 | -0.044 | -4.1342
-10 | -0.4693 | 0.10104 | -0.0489 | -4.6447
-9.5 | -0.4614 | 0.09458 | -0.0456 | -4.8784
-9 | -0.5013 | 0.08934 | -0.0452 | -5.6111
-8.5 | -0.5592 | 0.08561 | -0.0399 | -6.5319
-8 | -0.6155 | 0.08198 | -0.0334 | -7.5079
-7.5 | -0.6745 | 0.07858 | -0.0285 | -8.5836
-7 | -0.6804 | 0.07269 | -0.0246 | -9.3603
-6 | -0.6634 | 0.05903 | -0.0176 | -11.2384
-5.5 | -0.6526 | 0.05385 | -0.0143 | -12.1188
-4.5 | -0.5604 | 0.03695 | -0.0137 | -15.1664
-4 | -0.5078 | 0.0318 | -0.0108 | -15.9686
-3.5 | -0.4613 | 0.0281 | -0.0091 | -16.4164
-3 | -0.4149 | 0.02541 | -0.0075 | -16.3282
-2.5 | -0.3701 | 0.02349 | -0.0057 | -15.7556
-2 | -0.3265 | 0.02216 | -0.0041 | -14.7338
-1 | -0.1278 | 0.02309 | -0.0112 | -5.5349
-0.5 | -0.0813 | 0.02329 | -0.0125 | -3.4908
0 | -0.0334 | 0.02367 | -0.0139 | -1.4111
0.5 | 0.0086 | 0.02399 | -0.0141 | 0.35848
1 | 0.0499 | 0.02443 | -0.0141 | 2.0426
1.5 | 0.0924 | 0.02497 | -0.0141 | 3.7004
2 | 0.14 | 0.02565 | -0.0149 | 5.4581
2.5 | 0.2005 | 0.0266 | -0.0177 | 7.5376
3 | 0.2548 | 0.02738 | -0.0193 | 9.3061
3.5 | 0.3207 | 0.02821 | -0.0225 | 11.3683
4 | 0.3882 | 0.0289 | -0.0255 | 13.4325
4.5 | 0.4766 | 0.029 | -0.0307 | 16.4345
5 | 0.6768 | 0.01847 | -0.0334 | 36.6432
5.5 | 0.6725 | 0.02058 | -0.0231 | 32.6774
6 | 0.698 | 0.02299 | -0.0186 | 30.361
6.5 | 0.7618 | 0.02609 | -0.0198 | 29.1989
7 | 0.8361 | 0.03048 | -0.0224 | 27.4311
7.5 | 0.8938 | 0.03568 | -0.0221 | 25.0504
8 | 0.9342 | 0.04208 | -0.0193 | 22.2006

## 11. Re 100k Mach 0.10 (1)
BIGFOIL.COM POLAR EXPORT
NACA66-311
NACA66-311 |  |  |  | Cl Max: | 0.883 | at alpha= | 9 | deg
JavaFoil+Calcfoil stall+Eppler ext transition |  |  |  | L/D Max: | 40.73 | at alpha= | 2 | deg
Re: | 100000 |  |  | Cd Min: | 0.01246 | at alpha= | 0 | deg
Mach: | 0.1 |  |  | Cl=0 at alpha= | -2.6915 | deg
|  |  |  | @ Cl=0.1, Cd= | 0.01355
|  |  |  | @ Cl=0.4, Cd= | 0.012695
|  |  |  | @ Cl=0.6, Cd= | 0.035398
alpha (deg) | Cl | Cd | Cm | Cl/Cd
-16.5 | -0.4 | 0.29501 | -0.014 | -1.356
-16 | -0.423 | 0.26386 | -0.013 | -1.604
-15.5 | -0.447 | 0.23975 | -0.014 | -1.862
-15 | -0.47 | 0.22462 | -0.014 | -2.09
-14.5 | -0.491 | 0.20498 | -0.014 | -2.394
-14 | -0.506 | 0.17923 | -0.015 | -2.825
-13.5 | -0.52 | 0.16176 | -0.015 | -3.215
-13 | -0.532 | 0.15195 | -0.016 | -3.499
-12.5 | -0.541 | 0.13943 | -0.016 | -3.877
-12 | -0.546 | 0.12446 | -0.017 | -4.39
-11.5 | -0.549 | 0.1169 | -0.017 | -4.693
-11 | -0.547 | 0.10666 | -0.018 | -5.13
-10.5 | -0.541 | 0.09833 | -0.018 | -5.505
-10 | -0.531 | 0.08688 | -0.019 | -6.115
-9.5 | -0.517 | 0.08269 | -0.019 | -6.248
-9 | -0.498 | 0.07438 | -0.02 | -6.69
-8.5 | -0.474 | 0.06882 | -0.02 | -6.891
-8 | -0.447 | 0.06356 | -0.021 | -7.027
-7.5 | -0.415 | 0.05877 | -0.021 | -7.068
-7 | -0.381 | 0.05474 | -0.022 | -6.954
-6.5 | -0.343 | 0.05049 | -0.022 | -6.791
-6 | -0.302 | 0.04725 | -0.023 | -6.384
-5.5 | -0.259 | 0.04448 | -0.024 | -5.82
-5 | -0.215 | 0.04185 | -0.025 | -5.132
-4.5 | -0.17 | 0.04005 | -0.026 | -4.235
-4 | -0.124 | 0.03818 | -0.027 | -3.237
-3.5 | -0.077 | 0.03659 | -0.028 | -2.098
-3 | -0.029 | 0.03521 | -0.029 | -0.838
-2.5 | 0.018 | 0.03369 | -0.032 | 0.541
-2 | 0.082 | 0.01392 | -0.064 | 5.864
-1.5 | 0.137 | 0.01279 | -0.063 | 10.71
-1 | 0.195 | 0.01272 | -0.064 | 15.364
-0.5 | 0.254 | 0.01267 | -0.065 | 20.031
0 | 0.315 | 0.01246 | -0.065 | 25.261
0.5 | 0.372 | 0.0126 | -0.066 | 29.541
1 | 0.428 | 0.01279 | -0.067 | 33.486
1.5 | 0.484 | 0.01301 | -0.068 | 37.222
2 | 0.54 | 0.01326 | -0.069 | 40.73
2.5 | 0.611 | 0.01644 | -0.071 | 37.144
3 | 0.666 | 0.01694 | -0.072 | 39.345
3.5 | 0.585 | 0.03469 | -0.035 | 16.867
4 | 0.628 | 0.03672 | -0.033 | 17.096
4.5 | 0.67 | 0.03872 | -0.032 | 17.295
5 | 0.708 | 0.04137 | -0.031 | 17.118
5.5 | 0.744 | 0.04385 | -0.031 | 16.972
6 | 0.777 | 0.0478 | -0.03 | 16.257
6.5 | 0.806 | 0.05076 | -0.03 | 15.877
7 | 0.831 | 0.05488 | -0.03 | 15.141
7.5 | 0.851 | 0.05957 | -0.029 | 14.293
8 | 0.867 | 0.06394 | -0.029 | 13.559
8.5 | 0.877 | 0.06909 | -0.029 | 12.7
9 | 0.883 | 0.07792 | -0.028 | 11.328
9.5 | 0.883 | 0.08391 | -0.027 | 10.522
10 | 0.878 | 0.09245 | -0.027 | 9.499
10.5 | 0.866 | 0.10339 | -0.027 | 8.379
11 | 0.844 | 0.11086 | -0.026 | 7.611
11.5 | 0.817 | 0.12344 | -0.026 | 6.616
12 | 0.786 | 0.13435 | -0.026 | 5.849
12.5 | 0.752 | 0.14765 | -0.027 | 5.094
13 | 0.716 | 0.16775 | -0.026 | 4.27
13.5 | 0.679 | 0.17591 | -0.027 | 3.861
14 | 0.642 | 0.19305 | -0.027 | 3.323

## 12. Re 100k Mach 0.10 (2)
BIGFOIL.COM POLAR EXPORT
NACA66-311
NACA66-311 |  |  |  | Cl Max: | 0.8964 | at alpha= | 7.5 | deg
XFOIL ncrit=9 |  |  |  | L/D Max: | 36.1221 | at alpha= | 5 | deg
Re: | 100000 |  |  | Cd Min: | 0.12176 | at alpha= | -11.5 | deg
Mach: | 0.1 |  |  | Cl=0 at alpha= | 0.34458 | deg
|  |  |  | @ Cl=0.1, Cd= | 0.025178
|  |  |  | @ Cl=0.4, Cd= | 0.029009
|  |  |  | @ Cl=0.6, Cd= | 0.022462
alpha (deg) | Cl | Cd | Cm | Cl/Cd
-11.5 | -0.4419 | 0.12176 | -0.0402 | -3.6293
-11 | -0.464 | 0.11584 | -0.0472 | -4.0055
-10.5 | -0.4416 | 0.10808 | -0.0439 | -4.0859
-10 | -0.4724 | 0.10174 | -0.0498 | -4.6432
-9.5 | -0.4585 | 0.09526 | -0.0455 | -4.8131
-9 | -0.5053 | 0.09011 | -0.0457 | -5.6076
-8.5 | -0.5638 | 0.08661 | -0.04 | -6.5096
-8 | -0.6213 | 0.08308 | -0.0337 | -7.4783
-7.5 | -0.628 | 0.07705 | -0.0284 | -8.1506
-6.5 | -0.6722 | 0.06548 | -0.0213 | -10.2657
-6 | -0.6635 | 0.05982 | -0.0175 | -11.0916
-4.5 | -0.5656 | 0.03709 | -0.014 | -15.2494
-4 | -0.5117 | 0.03231 | -0.0109 | -15.8372
-3.5 | -0.4649 | 0.02831 | -0.0092 | -16.4218
-3 | -0.4182 | 0.02563 | -0.0075 | -16.3168
-2.5 | -0.373 | 0.02365 | -0.0057 | -15.7717
-2 | -0.3291 | 0.02229 | -0.0041 | -14.7645
0 | -0.0286 | 0.02388 | -0.0149 | -1.1977
0.5 | 0.0129 | 0.02417 | -0.015 | 0.53372
1 | 0.054 | 0.02459 | -0.0149 | 2.196
1.5 | 0.0967 | 0.02513 | -0.0149 | 3.848
2 | 0.145 | 0.02583 | -0.0157 | 5.6136
2.5 | 0.2063 | 0.02681 | -0.0186 | 7.6949
3 | 0.2546 | 0.02744 | -0.0191 | 9.2784
3.5 | 0.325 | 0.02832 | -0.0229 | 11.476
4 | 0.3885 | 0.02898 | -0.0252 | 13.4058
4.5 | 0.4682 | 0.02918 | -0.0292 | 16.0452
5 | 0.6744 | 0.01867 | -0.0323 | 36.1221
5.5 | 0.6721 | 0.02071 | -0.0224 | 32.4529
6 | 0.6987 | 0.02312 | -0.0179 | 30.2206
6.5 | 0.7661 | 0.02643 | -0.0197 | 28.986
7 | 0.8401 | 0.03087 | -0.0221 | 27.2141
7.5 | 0.8964 | 0.03614 | -0.0214 | 24.8035

## 13. Re 100k Mach 0.25 (1)
BIGFOIL.COM POLAR EXPORT
NACA66-311
NACA66-311 |  |  |  | Cl Max: | 0.848 | at alpha= | 8 | deg
JavaFoil+Calcfoil stall+Eppler ext transition |  |  |  | L/D Max: | 40.946 | at alpha= | 2 | deg
Re: | 100000 |  |  | Cd Min: | 0.01262 | at alpha= | 0 | deg
Mach: | 0.25 |  |  | Cl=0 at alpha= | -2.6939 | deg
|  |  |  | @ Cl=0.1, Cd= | 0.01375
|  |  |  | @ Cl=0.4, Cd= | 0.31378
|  |  |  | @ Cl=0.6, Cd= | 0.31378
alpha (deg) | Cl | Cd | Cm | Cl/Cd
-15 | -0.07 | 0.30725 | -0.016 | -0.228
-14.5 | -0.181 | 0.2804 | -0.016 | -0.644
-14 | -0.241 | 0.25631 | -0.016 | -0.942
-13.5 | -0.292 | 0.27739 | -0.016 | -1.054
-13 | -0.338 | 0.22583 | -0.016 | -1.495
-12.5 | -0.378 | 0.19324 | -0.016 | -1.954
-12 | -0.412 | 0.17016 | -0.016 | -2.422
-11.5 | -0.441 | 0.14414 | -0.017 | -3.058
-11 | -0.463 | 0.12812 | -0.017 | -3.612
-10.5 | -0.478 | 0.1103 | -0.018 | -4.331
-10 | -0.485 | 0.09728 | -0.019 | -4.988
-9.5 | -0.485 | 0.08996 | -0.019 | -5.395
-9 | -0.478 | 0.08155 | -0.02 | -5.861
-8.5 | -0.464 | 0.0739 | -0.021 | -6.274
-8 | -0.443 | 0.06761 | -0.021 | -6.548
-7.5 | -0.416 | 0.07912 | -0.022 | -5.26
-7 | -0.384 | 0.05598 | -0.022 | -6.864
-6.5 | -0.348 | 0.05212 | -0.023 | -6.68
-6 | -0.307 | 0.04802 | -0.023 | -6.398
-5.5 | -0.264 | 0.04502 | -0.024 | -5.872
-5 | -0.22 | 0.04279 | -0.025 | -5.134
-4.5 | -0.174 | 0.04062 | -0.026 | -4.279
-4 | -0.127 | 0.03841 | -0.027 | -3.299
-3.5 | -0.079 | 0.03691 | -0.028 | -2.135
-3 | -0.03 | 0.03533 | -0.029 | -0.857
-2.5 | 0.019 | 0.034 | -0.031 | 0.55
-2 | 0.084 | 0.01405 | -0.066 | 5.966
-1.5 | 0.141 | 0.01298 | -0.065 | 10.831
-1 | 0.201 | 0.0129 | -0.065 | 15.547
-0.5 | 0.26 | 0.01285 | -0.066 | 20.263
0 | 0.323 | 0.01262 | -0.067 | 25.575
0.5 | 0.382 | 0.01279 | -0.068 | 29.828
1 | 0.439 | 0.01299 | -0.069 | 33.832
1.5 | 0.497 | 0.01323 | -0.069 | 37.551
2 | 0.553 | 0.01351 | -0.07 | 40.946
2.5 | 0.626 | 0.01674 | -0.073 | 37.418
3 | 0.683 | 0.01727 | -0.074 | 39.571
3.5 | 0.599 | 0.03506 | -0.034 | 17.098
4 | 0.643 | 0.03696 | -0.034 | 17.409
4.5 | 0.685 | 0.03919 | -0.032 | 17.49
5 | 0.724 | 0.04208 | -0.032 | 17.201
5.5 | 0.758 | 0.04503 | -0.031 | 16.841
6 | 0.788 | 0.04865 | -0.031 | 16.201
6.5 | 0.813 | 0.05255 | -0.03 | 15.47
7 | 0.832 | 0.05745 | -0.03 | 14.479
7.5 | 0.844 | 0.06211 | -0.03 | 13.583
8 | 0.848 | 0.068 | -0.029 | 12.468
8.5 | 0.844 | 0.07555 | -0.028 | 11.17
9 | 0.831 | 0.08721 | -0.027 | 9.532
9.5 | 0.81 | 0.09539 | -0.028 | 8.495
10 | 0.78 | 0.10875 | -0.026 | 7.177
10.5 | 0.739 | 0.12745 | -0.026 | 5.796
11 | 0.679 | 0.14638 | -0.027 | 4.641
11.5 | 0.612 | 0.17492 | -0.027 | 3.498
12 | 0.537 | 0.19524 | -0.028 | 2.753
12.5 | 0.458 | 0.23334 | -0.028 | 1.961
13 | 0.372 | 0.31378 | -0.027 | 1.185

## 14. Re 100k Mach 0.25 (2)
BIGFOIL.COM POLAR EXPORT
NACA66-311
NACA66-311 |  |  |  | Cl Max: | 0.946 | at alpha= | 8.5 | deg
XFOIL ncrit=9 |  |  |  | L/D Max: | 34.1791 | at alpha= | 5 | deg
Re: | 100000 |  |  | Cd Min: | 0.16069 | at alpha= | 13.5 | deg
Mach: | 0.25 |  |  | Cl=0 at alpha= | 0.17805 | deg
|  |  |  | @ Cl=0.1, Cd= | 0.02586
|  |  |  | @ Cl=0.4, Cd= | 0.029341
|  |  |  | @ Cl=0.6, Cd= | 0.023234
alpha (deg) | Cl | Cd | Cm | Cl/Cd
-11.5 | -0.4403 | 0.12473 | -0.0422 | -3.53
-11 | -0.4371 | 0.11714 | -0.0438 | -3.7314
-10.5 | -0.444 | 0.11139 | -0.0465 | -3.986
-10 | -0.435 | 0.10426 | -0.045 | -4.1723
-9.5 | -0.4718 | 0.09914 | -0.0485 | -4.7589
-9 | -0.4636 | 0.09315 | -0.0429 | -4.9769
-8.5 | -0.5159 | 0.08933 | -0.0401 | -5.7752
-8 | -0.5824 | 0.08622 | -0.0347 | -6.7548
-7.5 | -0.6083 | 0.08061 | -0.0294 | -7.5462
-7 | -0.6502 | 0.07618 | -0.0253 | -8.535
-6.5 | -0.6614 | 0.07011 | -0.0211 | -9.4337
-5 | -0.6531 | 0.05307 | -0.0087 | -12.3064
-4.5 | -0.5879 | 0.04095 | -0.0143 | -14.3565
-4 | -0.5332 | 0.03335 | -0.0117 | -15.988
-3.5 | -0.4848 | 0.02961 | -0.0097 | -16.3728
-3 | -0.4366 | 0.02683 | -0.0079 | -16.2728
-2.5 | -0.389 | 0.02453 | -0.006 | -15.8581
-2 | -0.3433 | 0.0231 | -0.0041 | -14.8615
-1 | -0.1119 | 0.02398 | -0.0155 | -4.6664
-0.5 | -0.0638 | 0.02416 | -0.0167 | -2.6407
0 | -0.0172 | 0.0245 | -0.0176 | -0.70204
0.5 | 0.0311 | 0.02501 | -0.0186 | 1.2435
1 | 0.0799 | 0.02562 | -0.0197 | 3.1187
1.5 | 0.1227 | 0.02613 | -0.0194 | 4.6958
2 | 0.1589 | 0.02653 | -0.0178 | 5.9894
2.5 | 0.2057 | 0.02716 | -0.0178 | 7.5736
3 | 0.2729 | 0.0281 | -0.0212 | 9.7117
3.5 | 0.3282 | 0.02878 | -0.0222 | 11.4038
4 | 0.414 | 0.02945 | -0.0275 | 14.0577
4.5 | 0.5613 | 0.02553 | -0.0356 | 21.9859
5 | 0.6641 | 0.01943 | -0.027 | 34.1791
5.5 | 0.6674 | 0.02132 | -0.0178 | 31.3039
6 | 0.7025 | 0.0239 | -0.0143 | 29.3933
6.5 | 0.7925 | 0.02858 | -0.0192 | 27.7292
7 | 0.8589 | 0.03295 | -0.0195 | 26.0668
7.5 | 0.9068 | 0.0386 | -0.0174 | 23.4922
8 | 0.936 | 0.04525 | -0.0132 | 20.6851
8.5 | 0.946 | 0.05382 | -0.0071 | 17.5771
10 | 0.7501 | 0.0974 | -0.0127 | 7.7012
10.5 | 0.7518 | 0.10599 | -0.0142 | 7.0931
12 | 0.7686 | 0.13391 | -0.0197 | 5.7397
12.5 | 0.771 | 0.14304 | -0.0231 | 5.3901
13 | 0.7472 | 0.15166 | -0.0327 | 4.9268
13.5 | 0.7477 | 0.16069 | -0.0381 | 4.6531

## 15. Re 100k Mach 0.50 (1)
BIGFOIL.COM POLAR EXPORT
NACA66-311
NACA66-311 |  |  |  | Cl Max: | 1.197 | at alpha= | 20 | deg
JavaFoil+Calcfoil stall+Eppler ext transition |  |  |  | L/D Max: | 38.751 | at alpha= | 1.5 | deg
Re: | 100000 |  |  | Cd Min: | 0.01341 | at alpha= | 0 | deg
Mach: | 0.5 |  |  | Cl=0 at alpha= | -2.6909 | deg
|  |  |  | @ Cl=0.1, Cd= | 0.02816
|  |  |  | @ Cl=0.4, Cd= | 0.013552
|  |  |  | @ Cl=0.6, Cd= | 0.016237
alpha (deg) | Cl | Cd | Cm | Cl/Cd
-20 | -0.929 | 0.33179 | -0.022 | -2.8
-19.5 | -0.903 | 0.33227 | -0.022 | -2.718
-19 | -0.877 | 0.32957 | -0.023 | -2.661
-18.5 | -0.851 | 0.31969 | -0.023 | -2.661
-18 | -0.825 | 0.31504 | -0.024 | -2.618
-17.5 | -0.796 | 0.2876 | -0.023 | -2.769
-17 | -0.77 | 0.27514 | -0.023 | -2.799
-16.5 | -0.744 | 0.27046 | -0.024 | -2.75
-16 | -0.717 | 0.26748 | -0.024 | -2.682
-15.5 | -0.691 | 0.27089 | -0.025 | -2.55
-15 | -0.663 | 0.2449 | -0.024 | -2.707
-14.5 | -0.636 | 0.22625 | -0.024 | -2.812
-14 | -0.61 | 0.22132 | -0.024 | -2.754
-13.5 | -0.583 | 0.23372 | -0.025 | -2.494
-13 | -0.556 | 0.21265 | -0.025 | -2.616
-12.5 | -0.53 | 0.2087 | -0.026 | -2.538
-12 | -0.503 | 0.2077 | -0.026 | -2.421
-11.5 | -0.475 | 0.20645 | -0.024 | -2.301
-11 | -0.448 | 0.18587 | -0.025 | -2.412
-10.5 | -0.421 | 0.18234 | -0.025 | -2.311
-10 | -0.395 | 0.18046 | -0.025 | -2.187
-9.5 | -0.368 | 0.16277 | -0.026 | -2.26
-9 | -0.341 | 0.15934 | -0.026 | -2.139
-8.5 | -0.313 | 0.15245 | -0.024 | -2.056
-8 | -0.287 | 0.14098 | -0.024 | -2.032
-7.5 | -0.26 | 0.14427 | -0.024 | -1.799
-7 | -0.233 | 0.13282 | -0.025 | -1.752
-6.5 | -0.318 | 0.07397 | -0.024 | -4.299
-6 | -0.311 | 0.05875 | -0.025 | -5.285
-5.5 | -0.279 | 0.05122 | -0.026 | -5.446
-5 | -0.237 | 0.04641 | -0.026 | -5.113
-4.5 | -0.19 | 0.04254 | -0.028 | -4.472
-4 | -0.14 | 0.04004 | -0.029 | -3.493
-3.5 | -0.087 | 0.03805 | -0.031 | -2.298
-3 | -0.034 | 0.03621 | -0.032 | -0.931
-2.5 | 0.021 | 0.03486 | -0.033 | 0.598
-2 | 0.076 | 0.03353 | -0.036 | 2.267
-1.5 | 0.161 | 0.01451 | -0.074 | 11.098
-1 | 0.223 | 0.01372 | -0.072 | 16.22
-0.5 | 0.289 | 0.01367 | -0.073 | 21.138
0 | 0.358 | 0.01341 | -0.073 | 26.666
0.5 | 0.423 | 0.01363 | -0.074 | 31.041
1 | 0.487 | 0.01389 | -0.075 | 35.041
1.5 | 0.55 | 0.0142 | -0.076 | 38.751
2 | 0.631 | 0.0175 | -0.08 | 36.079
2.5 | 0.694 | 0.01818 | -0.081 | 38.202
3 | 0.616 | 0.03406 | -0.039 | 18.092
3.5 | 0.663 | 0.03626 | -0.036 | 18.289
4 | 0.707 | 0.03875 | -0.035 | 18.251
4.5 | 0.746 | 0.0419 | -0.034 | 17.802
5 | 0.771 | 0.04686 | -0.033 | 16.442
5.5 | 0.771 | 0.05237 | -0.032 | 14.712
6 | 0.702 | 0.06824 | -0.028 | 10.29
6.5 | 0.492 | 0.12195 | -0.029 | 4.032
7 | 0.519 | 0.13616 | -0.034 | 3.809
7.5 | 0.545 | 0.14036 | -0.034 | 3.882
8 | 0.571 | 0.15173 | -0.034 | 3.764
8.5 | 0.598 | 0.16069 | -0.04 | 3.723
9 | 0.624 | 0.175 | -0.04 | 3.568
9.5 | 0.65 | 0.17771 | -0.04 | 3.66
10 | 0.677 | 0.18037 | -0.041 | 3.751
10.5 | 0.703 | 0.18516 | -0.041 | 3.795
11 | 0.73 | 0.20108 | -0.045 | 3.63
11.5 | 0.756 | 0.21746 | -0.046 | 3.475
12 | 0.782 | 0.22074 | -0.046 | 3.541
12.5 | 0.807 | 0.22416 | -0.046 | 3.601
13 | 0.833 | 0.23494 | -0.047 | 3.546
13.5 | 0.861 | 0.24372 | -0.051 | 3.531
14 | 0.886 | 0.24939 | -0.051 | 3.553
14.5 | 0.912 | 0.2544 | -0.052 | 3.584
15 | 0.937 | 0.26994 | -0.052 | 3.471
15.5 | 0.965 | 0.27378 | -0.055 | 3.524
16 | 0.99 | 0.29138 | -0.056 | 3.398
16.5 | 1.015 | 0.30775 | -0.056 | 3.299
17 | 1.041 | 0.29437 | -0.057 | 3.536
17.5 | 1.067 | 0.31013 | -0.058 | 3.439
18 | 1.094 | 0.31711 | -0.061 | 3.45
18.5 | 1.119 | 0.32873 | -0.061 | 3.404
19 | 1.144 | 0.33003 | -0.062 | 3.465
19.5 | 1.168 | 0.33368 | -0.062 | 3.502
20 | 1.197 | 0.35087 | -0.065 | 3.41

## 16. Re 100k Mach 0.50 (2)
BIGFOIL.COM POLAR EXPORT
NACA66-311
NACA66-311 |  |  |  | Cl Max: | 1.0175 | at alpha= | 20 | deg
XFOIL ncrit=9 |  |  |  | L/D Max: | 30.2126 | at alpha= | 4.5 | deg
Re: | 100000 |  |  | Cd Min: | 0.28726 | at alpha= | 20 | deg
Mach: | 0.5 |  |  | Cl=0 at alpha= | -0.34658 | deg
|  |  |  | @ Cl=0.1, Cd= | 0.028015
|  |  |  | @ Cl=0.4, Cd= | 0.031199
|  |  |  | @ Cl=0.6, Cd= | 0.023248
alpha (deg) | Cl | Cd | Cm | Cl/Cd
-20 | -0.7023 | 0.26585 | 0.0147 | -2.6417
-19.5 | -0.6865 | 0.26077 | 0.0089 | -2.6326
-19 | -0.6542 | 0.24308 | 0.0074 | -2.6913
-18.5 | -0.6325 | 0.23498 | 0.0035 | -2.6917
-18 | -0.6122 | 0.22773 | -0.0011 | -2.6883
-17.5 | -0.5977 | 0.22369 | -0.0073 | -2.672
-17 | -0.5926 | 0.22309 | -0.0139 | -2.6563
-16.5 | -0.5547 | 0.20513 | -0.0144 | -2.7041
-16 | -0.5339 | 0.19723 | -0.0176 | -2.707
-15.5 | -0.5171 | 0.19048 | -0.0219 | -2.7147
-15 | -0.5177 | 0.18919 | -0.0286 | -2.7364
-14.5 | -0.4825 | 0.1752 | -0.0286 | -2.754
-14 | -0.4681 | 0.16853 | -0.0322 | -2.7775
-13.5 | -0.4797 | 0.16738 | -0.0392 | -2.8659
-13 | -0.4398 | 0.15367 | -0.0377 | -2.862
-12.5 | -0.4346 | 0.14809 | -0.0413 | -2.9347
-12 | -0.4249 | 0.14035 | -0.0434 | -3.0274
-11.5 | -0.4176 | 0.13422 | -0.0451 | -3.1113
-11 | -0.4061 | 0.12673 | -0.0452 | -3.2045
-10.5 | -0.4363 | 0.12391 | -0.0498 | -3.5211
-10 | -0.4081 | 0.11494 | -0.0452 | -3.5505
-9.5 | -0.4231 | 0.10988 | -0.0436 | -3.8506
-9 | -0.4587 | 0.10725 | -0.0414 | -4.2769
-8.5 | -0.4536 | 0.10113 | -0.0356 | -4.4853
-8 | -0.4721 | 0.09644 | -0.0317 | -4.8953
-7.5 | -0.4944 | 0.09182 | -0.0278 | -5.3844
-7 | -0.5265 | 0.0875 | -0.0238 | -6.0171
-6.5 | -0.5801 | 0.08336 | -0.0194 | -6.959
-4.5 | -0.6453 | 0.05053 | -0.0168 | -12.7706
-4 | -0.6128 | 0.04258 | -0.0144 | -14.3917
-3.5 | -0.5677 | 0.03715 | -0.0116 | -15.2813
-3 | -0.5176 | 0.03249 | -0.0094 | -15.9311
-2.5 | -0.4434 | 0.02876 | -0.0107 | -15.4172
-2 | -0.3735 | 0.02655 | -0.0108 | -14.0678
-1.5 | -0.3044 | 0.0252 | -0.0113 | -12.0794
-1 | -0.0614 | 0.02701 | -0.0297 | -2.2732
-0.5 | -0.0139 | 0.02711 | -0.0296 | -0.51273
0 | 0.0314 | 0.02736 | -0.0291 | 1.1477
0.5 | 0.0773 | 0.02777 | -0.0285 | 2.7836
1 | 0.1245 | 0.02828 | -0.0281 | 4.4024
1.5 | 0.1752 | 0.0289 | -0.0281 | 6.0623
2 | 0.2255 | 0.02957 | -0.0278 | 7.626
2.5 | 0.2661 | 0.03003 | -0.0254 | 8.8611
3 | 0.3134 | 0.03057 | -0.0238 | 10.2519
3.5 | 0.3863 | 0.03115 | -0.0257 | 12.4013
4 | 0.4454 | 0.03136 | -0.0247 | 14.2028
4.5 | 0.6396 | 0.02117 | -0.0262 | 30.2126
5 | 0.6307 | 0.02163 | -0.0082 | 29.1586
5.5 | 0.6575 | 0.02421 | -0.0022 | 27.1582
6 | 0.7372 | 0.02768 | -0.002 | 26.6329
6.5 | 0.8448 | 0.03415 | -0.0066 | 24.7379
7 | 0.8779 | 0.0397 | -0.0018 | 22.1134
7.5 | 0.886 | 0.04582 | 0.0044 | 19.3365
8 | 0.8752 | 0.05228 | 0.0108 | 16.7406
8.5 | 0.854 | 0.05949 | 0.0151 | 14.3554
9 | 0.8314 | 0.06785 | 0.0166 | 12.2535
9.5 | 0.7691 | 0.07928 | 0.0112 | 9.7011
10 | 0.7403 | 0.09348 | 0.002 | 7.9193
10.5 | 0.7455 | 0.10457 | -0.002 | 7.1292
11 | 0.7081 | 0.13014 | -0.026 | 5.4411
11.5 | 0.7334 | 0.13937 | -0.0267 | 5.2623
12 | 0.7357 | 0.1483 | -0.0317 | 4.9609
12.5 | 0.7378 | 0.15699 | -0.0374 | 4.6997
13 | 0.7465 | 0.16584 | -0.0425 | 4.5013
13.5 | 0.7694 | 0.17571 | -0.0455 | 4.3788
14 | 0.7982 | 0.1864 | -0.0474 | 4.2822
14.5 | 0.7954 | 0.19183 | -0.056 | 4.1464
15 | 0.8196 | 0.20234 | -0.0596 | 4.0506
15.5 | 0.8312 | 0.20922 | -0.0663 | 3.9729
16 | 0.8652 | 0.22266 | -0.0681 | 3.8857
16.5 | 0.869 | 0.22657 | -0.0774 | 3.8355
17 | 0.9096 | 0.24295 | -0.0775 | 3.744
17.5 | 0.9103 | 0.24409 | -0.088 | 3.7294
18 | 0.9317 | 0.25249 | -0.0936 | 3.69
19 | 0.9788 | 0.27303 | -0.1029 | 3.585
19.5 | 0.9954 | 0.27868 | -0.111 | 3.5718
20 | 1.0175 | 0.28726 | -0.1166 | 3.5421

## 17. Re 250k Mach 0.00 (1)
BIGFOIL.COM POLAR EXPORT
NACA66-311
NACA66-311 |  |  |  | Cl Max: | 0.891 | at alpha= | 9.5 | deg
JavaFoil+Calcfoil stall+Eppler ext transition |  |  |  | L/D Max: | 66.624 | at alpha= | 2 | deg
Re: | 250000 |  |  | Cd Min: | 0.00763 | at alpha= | -1 | deg
Mach: | 0 |  |  | Cl=0 at alpha= | -2.6897 | deg
|  |  |  | @ Cl=0.1, Cd= | 0.0095312
|  |  |  | @ Cl=0.4, Cd= | 0.0083657
|  |  |  | @ Cl=0.6, Cd= | 0.012152
alpha (deg) | Cl | Cd | Cm | Cl/Cd
-17 | -0.423 | 0.22446 | -0.014 | -1.883
-16.5 | -0.443 | 0.20889 | -0.014 | -2.122
-16 | -0.464 | 0.1946 | -0.014 | -2.383
-15.5 | -0.484 | 0.18102 | -0.014 | -2.674
-15 | -0.504 | 0.16774 | -0.014 | -3.004
-14.5 | -0.522 | 0.15321 | -0.015 | -3.406
-14 | -0.534 | 0.14573 | -0.016 | -3.666
-13.5 | -0.545 | 0.12948 | -0.016 | -4.207
-13 | -0.553 | 0.11967 | -0.017 | -4.622
-12.5 | -0.559 | 0.11138 | -0.017 | -5.017
-12 | -0.562 | 0.10282 | -0.018 | -5.462
-11.5 | -0.561 | 0.09647 | -0.018 | -5.816
-11 | -0.557 | 0.08699 | -0.018 | -6.401
-10.5 | -0.549 | 0.08139 | -0.019 | -6.742
-10 | -0.537 | 0.07576 | -0.019 | -7.082
-9.5 | -0.52 | 0.07041 | -0.02 | -7.388
-9 | -0.5 | 0.06532 | -0.02 | -7.65
-8.5 | -0.475 | 0.0604 | -0.021 | -7.868
-8 | -0.447 | 0.05659 | -0.021 | -7.897
-7.5 | -0.415 | 0.05244 | -0.022 | -7.914
-7 | -0.38 | 0.04913 | -0.022 | -7.733
-6.5 | -0.342 | 0.04605 | -0.023 | -7.426
-6 | -0.301 | 0.04351 | -0.024 | -6.912
-5.5 | -0.258 | 0.04068 | -0.025 | -6.342
-5 | -0.214 | 0.03835 | -0.026 | -5.582
-4.5 | -0.169 | 0.0364 | -0.027 | -4.644
-4 | -0.123 | 0.03474 | -0.028 | -3.543
-3.5 | -0.076 | 0.03325 | -0.029 | -2.3
-3 | -0.036 | 0.01075 | -0.063 | -3.379
-2.5 | 0.022 | 0.01058 | -0.064 | 2.119
-2 | 0.081 | 0.01042 | -0.065 | 7.822
-1.5 | 0.14 | 0.00766 | -0.065 | 18.218
-1 | 0.199 | 0.00763 | -0.066 | 26.081
-0.5 | 0.258 | 0.00763 | -0.067 | 33.844
0 | 0.319 | 0.00828 | -0.068 | 38.468
0.5 | 0.377 | 0.00833 | -0.069 | 45.328
1 | 0.435 | 0.00842 | -0.07 | 51.674
1.5 | 0.493 | 0.0085 | -0.07 | 57.955
2 | 0.549 | 0.00825 | -0.071 | 66.624
2.5 | 0.609 | 0.01284 | -0.072 | 47.434
3 | 0.665 | 0.01327 | -0.073 | 50.126
3.5 | 0.72 | 0.01375 | -0.074 | 52.331
4 | 0.773 | 0.01425 | -0.074 | 54.246
4.5 | 0.824 | 0.01479 | -0.075 | 55.761
5 | 0.706 | 0.03759 | -0.033 | 18.785
5.5 | 0.742 | 0.04011 | -0.033 | 18.512
6 | 0.775 | 0.04281 | -0.032 | 18.105
6.5 | 0.805 | 0.0456 | -0.031 | 17.643
7 | 0.83 | 0.04901 | -0.031 | 16.939
7.5 | 0.852 | 0.05262 | -0.031 | 16.191
8 | 0.869 | 0.05603 | -0.031 | 15.509
8.5 | 0.881 | 0.06091 | -0.031 | 14.47
9 | 0.889 | 0.06586 | -0.03 | 13.495
9.5 | 0.891 | 0.07306 | -0.029 | 12.202
10 | 0.889 | 0.07946 | -0.028 | 11.194
10.5 | 0.881 | 0.08548 | -0.028 | 10.307
11 | 0.863 | 0.09172 | -0.028 | 9.405
11.5 | 0.84 | 0.09797 | -0.028 | 8.573
12 | 0.814 | 0.10695 | -0.028 | 7.607
12.5 | 0.784 | 0.11536 | -0.027 | 6.798
13 | 0.753 | 0.12845 | -0.027 | 5.862
13.5 | 0.72 | 0.1362 | -0.028 | 5.288
14 | 0.687 | 0.14961 | -0.028 | 4.59
14.5 | 0.653 | 0.16543 | -0.028 | 3.947

## 18. Re 250k Mach 0.00 (2)
BIGFOIL.COM POLAR EXPORT
NACA66-311
NACA66-311 |  |  |  | Cl Max: | 0.973 | at alpha= | 8.5 | deg
XFOIL ncrit=9 |  |  |  | L/D Max: | 59.7483 | at alpha= | 4 | deg
Re: | 250000 |  |  | Cd Min: | 0.23283 | at alpha= | -20 | deg
Mach: | 0 |  |  | Cl=0 at alpha= | -1.8186 | deg
|  |  |  | @ Cl=0.1, Cd= | 0.015203
|  |  |  | @ Cl=0.4, Cd= | 0.014852
|  |  |  | @ Cl=0.6, Cd= | 0.010647
alpha (deg) | Cl | Cd | Cm | Cl/Cd
-20 | -0.6312 | 0.23283 | 0.0107 | -2.711
-19.5 | -0.6221 | 0.22866 | 0.0049 | -2.7206
-19 | -0.6007 | 0.2187 | 0.0036 | -2.7467
-18.5 | -0.5848 | 0.21241 | 0.0006 | -2.7532
-18 | -0.5694 | 0.20605 | -0.0029 | -2.7634
-17.5 | -0.5545 | 0.19955 | -0.0064 | -2.7788
-17 | -0.5402 | 0.1929 | -0.0102 | -2.8004
-16.5 | -0.5324 | 0.1874 | -0.0157 | -2.841
-16 | -0.5266 | 0.18139 | -0.0206 | -2.9031
-15.5 | -0.5079 | 0.17125 | -0.0216 | -2.9658
-15 | -0.4912 | 0.16476 | -0.023 | -2.9813
-14.5 | -0.4795 | 0.15811 | -0.0257 | -3.0327
-14 | -0.4703 | 0.15108 | -0.0289 | -3.1129
-13.5 | -0.4696 | 0.14423 | -0.0348 | -3.2559
-13 | -0.4657 | 0.13675 | -0.0393 | -3.4055
-12.5 | -0.4612 | 0.12884 | -0.0431 | -3.5796
-12 | -0.4517 | 0.12005 | -0.0414 | -3.7626
-11.5 | -0.4444 | 0.11358 | -0.0428 | -3.9127
-11 | -0.4427 | 0.1064 | -0.0452 | -4.1607
-10.5 | -0.4513 | 0.09779 | -0.0509 | -4.615
-10 | -0.4706 | 0.08809 | -0.0581 | -5.3423
-8.5 | -0.5475 | 0.06317 | -0.0667 | -8.6671
-8 | -0.5152 | 0.05438 | -0.0711 | -9.4741
-7.5 | -0.4885 | 0.04804 | -0.0727 | -10.1686
-7 | -0.4571 | 0.04048 | -0.0741 | -11.292
-6.5 | -0.4176 | 0.03602 | -0.0745 | -11.5936
-5.5 | -0.3214 | 0.02353 | -0.0712 | -13.6592
-4.5 | -0.2134 | 0.01836 | -0.0704 | -11.6231
-4 | -0.1585 | 0.01699 | -0.0706 | -9.329
-3.5 | -0.114 | 0.01589 | -0.0689 | -7.1743
-3 | -0.0701 | 0.0151 | -0.0673 | -4.6424
-2.5 | -0.0428 | 0.01193 | -0.0636 | -3.5876
-2 | -0.0131 | 0.01284 | -0.057 | -1.0202
-1.5 | 0.023 | 0.01397 | -0.0497 | 1.6464
-1 | 0.0366 | 0.01495 | -0.0398 | 2.4482
-0.5 | 0.0895 | 0.01511 | -0.0386 | 5.9232
0 | 0.1223 | 0.0154 | -0.0348 | 7.9416
0.5 | 0.1822 | 0.01528 | -0.0363 | 11.9241
1 | 0.247 | 0.01517 | -0.0383 | 16.2821
1.5 | 0.2866 | 0.01528 | -0.0361 | 18.7565
2 | 0.3573 | 0.01499 | -0.039 | 23.8359
2.5 | 0.41 | 0.01482 | -0.0387 | 27.6653
3 | 0.4767 | 0.01405 | -0.0401 | 33.9288
3.5 | 0.5629 | 0.01133 | -0.0421 | 49.6823
4 | 0.6172 | 0.01033 | -0.0404 | 59.7483
4.5 | 0.6285 | 0.01139 | -0.0312 | 55.18
5 | 0.6487 | 0.01531 | -0.0277 | 42.371
5.5 | 0.7057 | 0.01732 | -0.0298 | 40.7448
6 | 0.7199 | 0.01801 | -0.0231 | 39.9722
6.5 | 0.7631 | 0.01991 | -0.0219 | 38.3275
7 | 0.8295 | 0.02358 | -0.0244 | 35.1781
7.5 | 0.8925 | 0.02758 | -0.0257 | 32.3604
8 | 0.9424 | 0.03215 | -0.025 | 29.3126
8.5 | 0.973 | 0.04587 | -0.0183 | 21.2121
10 | 0.9676 | 0.06341 | -0.0032 | 15.2594
10.5 | 0.941 | 0.06931 | 0.0021 | 13.5767
11 | 0.9083 | 0.07655 | 0.0044 | 11.8654
11.5 | 0.8591 | 0.08727 | 0.0021 | 9.8442
12 | 0.7947 | 0.10985 | -0.0141 | 7.2344
12.5 | 0.7861 | 0.12217 | -0.0212 | 6.4345
13 | 0.7973 | 0.12774 | -0.0213 | 6.2416
13.5 | 0.783 | 0.14349 | -0.0284 | 5.4568

## 19. Re 250k Mach 0.10 (1)
BIGFOIL.COM POLAR EXPORT
NACA66-311
NACA66-311 |  |  |  | Cl Max: | 0.883 | at alpha= | 9 | deg
JavaFoil+Calcfoil stall+Eppler ext transition |  |  |  | L/D Max: | 66.922 | at alpha= | 2 | deg
Re: | 250000 |  |  | Cd Min: | 0.00764 | at alpha= | -0.5 | deg
Mach: | 0.1 |  |  | Cl=0 at alpha= | -2.6949 | deg
|  |  |  | @ Cl=0.1, Cd= | 0.0095728
|  |  |  | @ Cl=0.4, Cd= | 0.008379
|  |  |  | @ Cl=0.6, Cd= | 0.011978
alpha (deg) | Cl | Cd | Cm | Cl/Cd
-16.5 | -0.4 | 0.20718 | -0.014 | -1.931
-16 | -0.423 | 0.20831 | -0.014 | -2.032
-15.5 | -0.447 | 0.1927 | -0.014 | -2.318
-15 | -0.47 | 0.17685 | -0.015 | -2.655
-14.5 | -0.491 | 0.15985 | -0.015 | -3.071
-14 | -0.506 | 0.14521 | -0.015 | -3.487
-13.5 | -0.52 | 0.13516 | -0.016 | -3.849
-13 | -0.532 | 0.1252 | -0.016 | -4.248
-12.5 | -0.541 | 0.11576 | -0.017 | -4.671
-12 | -0.547 | 0.10569 | -0.017 | -5.171
-11.5 | -0.549 | 0.09581 | -0.018 | -5.728
-11 | -0.547 | 0.0882 | -0.018 | -6.204
-10.5 | -0.541 | 0.08211 | -0.019 | -6.594
-10 | -0.531 | 0.07566 | -0.019 | -7.023
-9.5 | -0.517 | 0.07096 | -0.02 | -7.282
-9 | -0.498 | 0.06579 | -0.02 | -7.565
-8.5 | -0.474 | 0.0608 | -0.021 | -7.801
-8 | -0.447 | 0.05728 | -0.021 | -7.8
-7.5 | -0.416 | 0.05293 | -0.022 | -7.851
-7 | -0.381 | 0.0495 | -0.022 | -7.693
-6.5 | -0.343 | 0.04612 | -0.023 | -7.437
-6 | -0.302 | 0.04352 | -0.024 | -6.934
-5.5 | -0.259 | 0.04085 | -0.025 | -6.342
-5 | -0.215 | 0.03848 | -0.026 | -5.587
-4.5 | -0.17 | 0.03639 | -0.027 | -4.665
-4 | -0.124 | 0.0347 | -0.028 | -3.564
-3.5 | -0.077 | 0.03328 | -0.029 | -2.309
-3 | -0.036 | 0.01078 | -0.063 | -3.384
-2.5 | 0.023 | 0.0106 | -0.064 | 2.125
-2 | 0.082 | 0.01042 | -0.065 | 7.855
-1.5 | 0.14 | 0.00769 | -0.065 | 18.238
-1 | 0.2 | 0.00766 | -0.066 | 26.107
-0.5 | 0.259 | 0.00764 | -0.067 | 33.977
0 | 0.32 | 0.0083 | -0.068 | 38.569
0.5 | 0.379 | 0.00835 | -0.069 | 45.397
1 | 0.437 | 0.00843 | -0.07 | 51.826
1.5 | 0.495 | 0.00854 | -0.071 | 57.989
2 | 0.552 | 0.00825 | -0.071 | 66.922
2.5 | 0.612 | 0.01291 | -0.072 | 47.409
3 | 0.668 | 0.0133 | -0.073 | 50.232
3.5 | 0.723 | 0.01379 | -0.074 | 52.408
4 | 0.776 | 0.0143 | -0.075 | 54.277
4.5 | 0.828 | 0.01484 | -0.075 | 55.79
5 | 0.709 | 0.03776 | -0.033 | 18.779
5.5 | 0.745 | 0.04018 | -0.033 | 18.54
6 | 0.777 | 0.04314 | -0.032 | 18.02
6.5 | 0.806 | 0.046 | -0.031 | 17.529
7 | 0.831 | 0.0491 | -0.031 | 16.93
7.5 | 0.852 | 0.05266 | -0.031 | 16.174
8 | 0.867 | 0.05716 | -0.031 | 15.174
8.5 | 0.878 | 0.06126 | -0.031 | 14.328
9 | 0.883 | 0.06707 | -0.029 | 13.166
9.5 | 0.883 | 0.07198 | -0.029 | 12.271
10 | 0.878 | 0.07955 | -0.028 | 11.042
10.5 | 0.866 | 0.08686 | -0.028 | 9.975
11 | 0.844 | 0.09275 | -0.027 | 9.099
11.5 | 0.817 | 0.101 | -0.027 | 8.087
12 | 0.786 | 0.10967 | -0.027 | 7.167
12.5 | 0.752 | 0.12105 | -0.028 | 6.214
13 | 0.716 | 0.13365 | -0.027 | 5.359
13.5 | 0.679 | 0.14102 | -0.028 | 4.817
14 | 0.642 | 0.15395 | -0.028 | 4.168

## 20. Re 250k Mach 0.10 (2)
BIGFOIL.COM POLAR EXPORT
NACA66-311
NACA66-311 |  |  |  | Cl Max: | 0.9811 | at alpha= | 9.5 | deg
XFOIL ncrit=9 |  |  |  | L/D Max: | 59.6815 | at alpha= | 4 | deg
Re: | 250000 |  |  | Cd Min: | 0.1321 | at alpha= | 13 | deg
Mach: | 0.1 |  |  | Cl=0 at alpha= | -99 | deg
|  |  |  | @ Cl=0.1, Cd= | 0.01546
|  |  |  | @ Cl=0.4, Cd= | 0.014908
|  |  |  | @ Cl=0.6, Cd= | 0.010699
alpha (deg) | Cl | Cd | Cm | Cl/Cd
0 | 0.1214 | 0.01546 | -0.0347 | 7.8525
0.5 | 0.1836 | 0.01533 | -0.0366 | 11.9765
1.5 | 0.2888 | 0.01533 | -0.0364 | 18.8389
2.5 | 0.4128 | 0.01486 | -0.0389 | 27.7793
3 | 0.4792 | 0.01405 | -0.0402 | 34.1068
3.5 | 0.5643 | 0.01136 | -0.0419 | 49.6743
4 | 0.6183 | 0.01036 | -0.0401 | 59.6815
4.5 | 0.6259 | 0.01158 | -0.0301 | 54.0501
5 | 0.6495 | 0.01539 | -0.0272 | 42.2027
5.5 | 0.7065 | 0.01742 | -0.0292 | 40.5568
6 | 0.7192 | 0.01812 | -0.0222 | 39.6909
6.5 | 0.7646 | 0.02011 | -0.0212 | 38.0209
7 | 0.833 | 0.02387 | -0.024 | 34.8974
7.5 | 0.896 | 0.02806 | -0.0252 | 31.9316
8 | 0.9445 | 0.03286 | -0.0241 | 28.7432
9.5 | 0.9811 | 0.06001 | -0.0092 | 16.3489
10 | 0.9549 | 0.06432 | -0.0013 | 14.8461
10.5 | 0.9221 | 0.07075 | 0.0035 | 13.0332
11 | 0.8811 | 0.07924 | 0.0044 | 11.1194
11.5 | 0.8288 | 0.09239 | -0.0013 | 8.9707
12 | 0.7858 | 0.11314 | -0.0165 | 6.9454
12.5 | 0.7781 | 0.12526 | -0.0234 | 6.2119
13 | 0.7874 | 0.1321 | -0.0252 | 5.9606

## 21. Re 250k Mach 0.25 (1)
BIGFOIL.COM POLAR EXPORT
NACA66-311
NACA66-311 |  |  |  | Cl Max: | 0.848 | at alpha= | 8 | deg
JavaFoil+Calcfoil stall+Eppler ext transition |  |  |  | L/D Max: | 64.4 | at alpha= | 2 | deg
Re: | 250000 |  |  | Cd Min: | 0.00742 | at alpha= | -0.5 | deg
Mach: | 0.25 |  |  | Cl=0 at alpha= | -2.6917 | deg
|  |  |  | @ Cl=0.1, Cd= | 0.0095693
|  |  |  | @ Cl=0.4, Cd= | 0.23407
|  |  |  | @ Cl=0.6, Cd= | 0.23407
alpha (deg) | Cl | Cd | Cm | Cl/Cd
-15 | -0.07 | 0.22187 | -0.017 | -0.316
-14.5 | -0.181 | 0.21584 | -0.017 | -0.837
-14 | -0.241 | 0.19527 | -0.017 | -1.237
-13.5 | -0.293 | 0.17501 | -0.017 | -1.672
-13 | -0.338 | 0.15158 | -0.017 | -2.228
-12.5 | -0.378 | 0.14141 | -0.017 | -2.671
-12 | -0.412 | 0.13583 | -0.017 | -3.035
-11.5 | -0.441 | 0.11722 | -0.018 | -3.761
-11 | -0.463 | 0.10335 | -0.018 | -4.479
-10.5 | -0.478 | 0.09385 | -0.019 | -5.092
-10 | -0.485 | 0.08407 | -0.019 | -5.774
-9.5 | -0.485 | 0.07658 | -0.02 | -6.339
-9 | -0.478 | 0.06957 | -0.02 | -6.87
-8.5 | -0.464 | 0.06393 | -0.021 | -7.253
-8 | -0.443 | 0.05905 | -0.021 | -7.499
-7.5 | -0.416 | 0.06514 | -0.022 | -6.389
-7 | -0.384 | 0.05048 | -0.022 | -7.612
-6.5 | -0.348 | 0.04713 | -0.023 | -7.388
-6 | -0.307 | 0.04376 | -0.024 | -7.024
-5.5 | -0.264 | 0.04111 | -0.025 | -6.433
-5 | -0.22 | 0.03885 | -0.026 | -5.659
-4.5 | -0.174 | 0.03668 | -0.027 | -4.742
-4 | -0.127 | 0.03488 | -0.029 | -3.636
-3.5 | -0.079 | 0.03344 | -0.029 | -2.358
-3 | -0.037 | 0.01095 | -0.065 | -3.418
-2.5 | 0.023 | 0.0107 | -0.066 | 2.16
-2 | 0.084 | 0.01022 | -0.067 | 8.222
-1.5 | 0.144 | 0.00778 | -0.067 | 18.487
-1 | 0.205 | 0.00774 | -0.068 | 26.505
-0.5 | 0.266 | 0.00742 | -0.069 | 35.865
0 | 0.329 | 0.00838 | -0.07 | 39.214
0.5 | 0.389 | 0.00846 | -0.071 | 46.021
1 | 0.449 | 0.00854 | -0.072 | 52.511
1.5 | 0.508 | 0.00864 | -0.072 | 58.771
2 | 0.566 | 0.00879 | -0.073 | 64.4
2.5 | 0.628 | 0.01316 | -0.074 | 47.72
3 | 0.685 | 0.0136 | -0.075 | 50.397
3.5 | 0.741 | 0.01411 | -0.076 | 52.491
4 | 0.795 | 0.01469 | -0.077 | 54.118
4.5 | 0.686 | 0.03569 | -0.035 | 19.231
5 | 0.725 | 0.038 | -0.034 | 19.071
5.5 | 0.759 | 0.04044 | -0.033 | 18.762
6 | 0.789 | 0.04358 | -0.032 | 18.094
6.5 | 0.813 | 0.04702 | -0.031 | 17.298
7 | 0.832 | 0.05098 | -0.031 | 16.324
7.5 | 0.844 | 0.05525 | -0.032 | 15.278
8 | 0.848 | 0.05976 | -0.031 | 14.192
8.5 | 0.844 | 0.06588 | -0.03 | 12.814
9 | 0.831 | 0.07319 | -0.028 | 11.36
9.5 | 0.81 | 0.07927 | -0.028 | 10.222
10 | 0.781 | 0.0905 | -0.027 | 8.625
10.5 | 0.739 | 0.10215 | -0.027 | 7.232
11 | 0.679 | 0.11772 | -0.028 | 5.772
11.5 | 0.612 | 0.13264 | -0.028 | 4.613
12 | 0.538 | 0.15265 | -0.029 | 3.522
12.5 | 0.458 | 0.17699 | -0.03 | 2.586
13 | 0.372 | 0.23407 | -0.03 | 1.589

## 22. Re 250k Mach 0.25 (2)
BIGFOIL.COM POLAR EXPORT
NACA66-311
NACA66-311 |  |  |  | Cl Max: | 0.957 | at alpha= | 9 | deg
XFOIL ncrit=9 |  |  |  | L/D Max: | 60.2399 | at alpha= | 4 | deg
Re: | 250000 |  |  | Cd Min: | 0.0616 | at alpha= | 9.5 | deg
Mach: | 0.25 |  |  | Cl=0 at alpha= | -99 | deg
|  |  |  | @ Cl=0.1, Cd= | 0.01576
|  |  |  | @ Cl=0.4, Cd= | 0.015085
|  |  |  | @ Cl=0.6, Cd= | 0.010942
alpha (deg) | Cl | Cd | Cm | Cl/Cd
0 | 0.1232 | 0.01576 | -0.0353 | 7.8173
0.5 | 0.1936 | 0.01561 | -0.0382 | 12.4023
1 | 0.2263 | 0.01585 | -0.0344 | 14.2776
1.5 | 0.3018 | 0.01557 | -0.038 | 19.3834
2 | 0.3438 | 0.01567 | -0.0356 | 21.94
3 | 0.4926 | 0.01412 | -0.0405 | 34.8867
3.5 | 0.5757 | 0.0114 | -0.0413 | 50.5
4 | 0.6277 | 0.01042 | -0.0384 | 60.2399
4.5 | 0.6149 | 0.01281 | -0.0254 | 48.0016
5 | 0.6519 | 0.01579 | -0.0241 | 41.2856
5.5 | 0.7031 | 0.01786 | -0.0247 | 39.3673
6 | 0.7184 | 0.01878 | -0.0178 | 38.2535
6.5 | 0.7749 | 0.02125 | -0.0182 | 36.4659
7 | 0.8515 | 0.02558 | -0.0215 | 33.2877
7.5 | 0.9107 | 0.03058 | -0.0215 | 29.7809
8 | 0.9494 | 0.03628 | -0.0188 | 26.1687
9 | 0.957 | 0.05606 | -0.0055 | 17.071
9.5 | 0.9482 | 0.0616 | -0.0005 | 15.3929

## 23. Re 250k Mach 0.50 (1)
BIGFOIL.COM POLAR EXPORT
NACA66-311
NACA66-311 |  |  |  | Cl Max: | 1.197 | at alpha= | 20 | deg
JavaFoil+Calcfoil stall+Eppler ext transition |  |  |  | L/D Max: | 61.048 | at alpha= | 1.5 | deg
Re: | 250000 |  |  | Cd Min: | 0.0088 | at alpha= | 0 | deg
Mach: | 0.5 |  |  | Cl=0 at alpha= | -2.7167 | deg
|  |  |  | @ Cl=0.1, Cd= | 0.011267
|  |  |  | @ Cl=0.4, Cd= | 0.0088566
|  |  |  | @ Cl=0.6, Cd= | 0.011842
alpha (deg) | Cl | Cd | Cm | Cl/Cd
-20 | -0.929 | 0.25729 | -0.022 | -3.611
-19.5 | -0.903 | 0.25392 | -0.022 | -3.556
-19 | -0.877 | 0.2518 | -0.023 | -3.483
-18.5 | -0.851 | 0.24546 | -0.023 | -3.466
-18 | -0.825 | 0.2408 | -0.024 | -3.425
-17.5 | -0.796 | 0.22044 | -0.023 | -3.613
-17 | -0.77 | 0.21019 | -0.023 | -3.663
-16.5 | -0.744 | 0.20734 | -0.024 | -3.587
-16 | -0.717 | 0.20403 | -0.024 | -3.516
-15.5 | -0.691 | 0.20227 | -0.025 | -3.415
-15 | -0.663 | 0.18313 | -0.024 | -3.621
-14.5 | -0.636 | 0.17973 | -0.024 | -3.54
-14 | -0.61 | 0.16869 | -0.024 | -3.614
-13.5 | -0.583 | 0.17347 | -0.025 | -3.36
-13 | -0.556 | 0.16054 | -0.025 | -3.465
-12.5 | -0.53 | 0.15679 | -0.026 | -3.378
-12 | -0.503 | 0.15509 | -0.026 | -3.243
-11.5 | -0.475 | 0.15466 | -0.024 | -3.072
-11 | -0.448 | 0.14187 | -0.025 | -3.16
-10.5 | -0.422 | 0.14019 | -0.025 | -3.007
-10 | -0.395 | 0.13812 | -0.025 | -2.857
-9.5 | -0.368 | 0.12287 | -0.026 | -2.994
-9 | -0.341 | 0.11982 | -0.026 | -2.845
-8.5 | -0.313 | 0.11265 | -0.024 | -2.783
-8 | -0.287 | 0.10927 | -0.024 | -2.622
-7.5 | -0.26 | 0.10512 | -0.025 | -2.47
-7 | -0.233 | 0.10087 | -0.025 | -2.307
-6.5 | -0.318 | 0.06018 | -0.024 | -5.284
-6 | -0.311 | 0.05005 | -0.025 | -6.204
-5.5 | -0.279 | 0.04468 | -0.026 | -6.244
-5 | -0.237 | 0.04124 | -0.027 | -5.756
-4.5 | -0.19 | 0.03808 | -0.029 | -4.998
-4 | -0.14 | 0.03605 | -0.031 | -3.882
-3.5 | -0.087 | 0.03395 | -0.032 | -2.577
-3 | -0.034 | 0.03238 | -0.033 | -1.042
-2.5 | 0.026 | 0.01093 | -0.073 | 2.348
-2 | 0.093 | 0.01129 | -0.074 | 8.273
-1.5 | 0.162 | 0.01106 | -0.075 | 14.598
-1 | 0.227 | 0.00888 | -0.075 | 25.597
-0.5 | 0.295 | 0.00888 | -0.076 | 33.253
0 | 0.365 | 0.0088 | -0.077 | 41.529
0.5 | 0.433 | 0.00891 | -0.078 | 48.534
1 | 0.498 | 0.00905 | -0.079 | 55.007
1.5 | 0.563 | 0.00922 | -0.08 | 61.048
2 | 0.633 | 0.01418 | -0.082 | 44.647
2.5 | 0.697 | 0.01477 | -0.082 | 47.166
3 | 0.758 | 0.0154 | -0.083 | 49.229
3.5 | 0.816 | 0.01609 | -0.084 | 50.734
4 | 0.708 | 0.03531 | -0.039 | 20.051
4.5 | 0.746 | 0.03792 | -0.035 | 19.679
5 | 0.771 | 0.04146 | -0.034 | 18.588
5.5 | 0.771 | 0.04596 | -0.033 | 16.77
6 | 0.702 | 0.05668 | -0.03 | 12.39
6.5 | 0.492 | 0.09194 | -0.03 | 5.349
7 | 0.519 | 0.10056 | -0.035 | 5.157
7.5 | 0.545 | 0.10367 | -0.035 | 5.257
8 | 0.571 | 0.11335 | -0.035 | 5.039
8.5 | 0.598 | 0.11975 | -0.04 | 4.996
9 | 0.624 | 0.13253 | -0.04 | 4.712
9.5 | 0.651 | 0.13526 | -0.04 | 4.81
10 | 0.677 | 0.13063 | -0.041 | 5.18
10.5 | 0.703 | 0.1401 | -0.041 | 5.015
11 | 0.73 | 0.14819 | -0.046 | 4.926
11.5 | 0.756 | 0.16327 | -0.046 | 4.629
12 | 0.782 | 0.16657 | -0.046 | 4.692
12.5 | 0.807 | 0.17001 | -0.046 | 4.749
13 | 0.833 | 0.17299 | -0.047 | 4.816
13.5 | 0.861 | 0.18814 | -0.051 | 4.575
14 | 0.886 | 0.19341 | -0.051 | 4.582
14.5 | 0.912 | 0.19089 | -0.052 | 4.776
15 | 0.937 | 0.20441 | -0.052 | 4.584
15.5 | 0.965 | 0.21107 | -0.056 | 4.573
16 | 0.99 | 0.21882 | -0.056 | 4.525
16.5 | 1.015 | 0.22827 | -0.057 | 4.448
17 | 1.041 | 0.22303 | -0.057 | 4.667
17.5 | 1.067 | 0.23634 | -0.059 | 4.515
18 | 1.094 | 0.24229 | -0.061 | 4.515
18.5 | 1.119 | 0.2465 | -0.061 | 4.539
19 | 1.144 | 0.25314 | -0.062 | 4.518
19.5 | 1.169 | 0.26386 | -0.062 | 4.429
20 | 1.197 | 0.2664 | -0.065 | 4.492

## 24. Re 250k Mach 0.50 (2)
BIGFOIL.COM POLAR EXPORT
NACA66-311
NACA66-311 |  |  |  | Cl Max: | 1.0346 | at alpha= | 20 | deg
XFOIL ncrit=9 |  |  |  | L/D Max: | 52.555 | at alpha= | 4 | deg
Re: | 250000 |  |  | Cd Min: | 0.28866 | at alpha= | 20 | deg
Mach: | 0.5 |  |  | Cl=0 at alpha= | -1.3537 | deg
|  |  |  | @ Cl=0.1, Cd= | 0.017426
|  |  |  | @ Cl=0.4, Cd= | 0.017014
|  |  |  | @ Cl=0.6, Cd= | 0.012415
alpha (deg) | Cl | Cd | Cm | Cl/Cd
-20 | -0.6896 | 0.25612 | 0.0162 | -2.6925
-19.5 | -0.6682 | 0.24805 | 0.0122 | -2.6938
-19 | -0.647 | 0.24035 | 0.0076 | -2.6919
-18.5 | -0.6262 | 0.23255 | 0.003 | -2.6928
-18 | -0.6071 | 0.22588 | -0.0029 | -2.6877
-17.5 | -0.5916 | 0.22006 | -0.0087 | -2.6884
-16.5 | -0.5477 | 0.20121 | -0.015 | -2.722
-16 | -0.5279 | 0.19355 | -0.0183 | -2.7275
-15.5 | -0.5091 | 0.1861 | -0.022 | -2.7356
-15 | -0.4933 | 0.17933 | -0.027 | -2.7508
-14.5 | -0.4877 | 0.17422 | -0.0332 | -2.7993
-14 | -0.4754 | 0.16685 | -0.0376 | -2.8493
-13.5 | -0.4474 | 0.15547 | -0.0369 | -2.8777
-13 | -0.432 | 0.14822 | -0.0391 | -2.9146
-12.5 | -0.4197 | 0.14111 | -0.0417 | -2.9743
-12 | -0.4182 | 0.13488 | -0.0472 | -3.1005
-11.5 | -0.4181 | 0.12831 | -0.0519 | -3.2585
-11 | -0.4046 | 0.11927 | -0.0498 | -3.3923
-10.5 | -0.3997 | 0.11326 | -0.0488 | -3.529
-10 | -0.4135 | 0.10898 | -0.0452 | -3.7943
-9.5 | -0.4253 | 0.10363 | -0.0448 | -4.104
-9 | -0.4152 | 0.09217 | -0.0643 | -4.5047
-8.5 | -0.3907 | 0.08303 | -0.0652 | -4.7055
-8 | -0.3744 | 0.07313 | -0.0772 | -5.1196
-7.5 | -0.4017 | 0.06307 | -0.0955 | -6.3691
-6.5 | -0.3712 | 0.04607 | -0.1011 | -8.0573
-6 | -0.3564 | 0.04086 | -0.0977 | -8.7225
-5.5 | -0.3387 | 0.03275 | -0.092 | -10.342
-5 | -0.3034 | 0.02782 | -0.0881 | -10.9058
-4.5 | -0.2625 | 0.02398 | -0.0834 | -10.9466
-4 | -0.1935 | 0.02069 | -0.0831 | -9.3523
-3.5 | -0.1574 | 0.01957 | -0.0774 | -8.0429
-3 | -0.0957 | 0.01795 | -0.0762 | -5.3315
-2.5 | -0.0693 | 0.01733 | -0.0696 | -3.9988
-2 | -0.0133 | 0.01644 | -0.0682 | -0.809
-1.5 | -0.0115 | 0.01484 | -0.0567 | -0.77493
-1 | 0.0278 | 0.01619 | -0.0473 | 1.7171
-0.5 | 0.0367 | 0.01723 | -0.0342 | 2.13
0 | 0.1045 | 0.01744 | -0.0334 | 5.992
0.5 | 0.1362 | 0.01766 | -0.028 | 7.7123
1 | 0.2096 | 0.0176 | -0.0303 | 11.9091
1.5 | 0.2669 | 0.01759 | -0.0295 | 15.1734
2.5 | 0.4217 | 0.01692 | -0.0339 | 24.9232
3 | 0.5008 | 0.01578 | -0.0345 | 31.7364
3.5 | 0.6134 | 0.01196 | -0.0365 | 51.2876
4 | 0.6212 | 0.01182 | -0.0229 | 52.555
4.5 | 0.5955 | 0.01558 | -0.0103 | 38.2221
5 | 0.6506 | 0.01779 | -0.0104 | 36.5711
5.5 | 0.6785 | 0.01968 | -0.0054 | 34.4766
6 | 0.7363 | 0.02214 | -0.0035 | 33.2565
6.5 | 0.8213 | 0.02623 | -0.0047 | 31.3115
7 | 0.8745 | 0.03238 | -0.0034 | 27.0074
7.5 | 0.8903 | 0.03831 | 0.002 | 23.2394
8 | 0.883 | 0.04489 | 0.0077 | 19.6703
8.5 | 0.8618 | 0.05183 | 0.0122 | 16.6274
9 | 0.8335 | 0.05989 | 0.0135 | 13.9172
9.5 | 0.8029 | 0.06999 | 0.0111 | 11.4716
10.5 | 0.6308 | 0.09554 | -0.0021 | 6.6025
11 | 0.7408 | 0.11836 | -0.0203 | 6.2589
11.5 | 0.7557 | 0.12686 | -0.0214 | 5.957
12 | 0.7449 | 0.14079 | -0.0333 | 5.2909
12.5 | 0.7545 | 0.15072 | -0.0391 | 5.006
13 | 0.7757 | 0.15902 | -0.041 | 4.878
13.5 | 0.7872 | 0.17024 | -0.0466 | 4.6241
14 | 0.793 | 0.17996 | -0.0563 | 4.4065
14.5 | 0.814 | 0.18849 | -0.0601 | 4.3185
15 | 0.8402 | 0.19967 | -0.0617 | 4.2079
15.5 | 0.8528 | 0.20883 | -0.0697 | 4.0837
16 | 0.8648 | 0.21716 | -0.0786 | 3.9823
16.5 | 0.8851 | 0.22612 | -0.0842 | 3.9143
17 | 0.9072 | 0.23472 | -0.0889 | 3.865
17.5 | 0.937 | 0.24732 | -0.0906 | 3.7886
18 | 0.9506 | 0.25435 | -0.0989 | 3.7374
18.5 | 0.9686 | 0.26225 | -0.1069 | 3.6934
19 | 0.9902 | 0.27114 | -0.1128 | 3.652
19.5 | 1.0123 | 0.27991 | -0.1185 | 3.6165
20 | 1.0346 | 0.28866 | -0.1237 | 3.5841

## 25. Re 500k Mach 0.00 (1)
BIGFOIL.COM POLAR EXPORT
NACA66-311
NACA66-311 |  |  |  | Cl Max: | 0.918 | at alpha= | 5.5 | deg
JavaFoil+Calcfoil stall+Eppler ext transition |  |  |  | L/D Max: | 97.408 | at alpha= | 2 | deg
Re: | 500000 |  |  | Cd Min: | 0.00559 | at alpha= | -1 | deg
Mach: | 0 |  |  | Cl=0 at alpha= | -2.6897 | deg
|  |  |  | @ Cl=0.1, Cd= | 0.0072422
|  |  |  | @ Cl=0.4, Cd= | 0.0059149
|  |  |  | @ Cl=0.6, Cd= | 0.0091926
alpha (deg) | Cl | Cd | Cm | Cl/Cd
-17 | -0.423 | 0.18381 | -0.015 | -2.301
-16.5 | -0.443 | 0.17731 | -0.015 | -2.501
-16 | -0.464 | 0.16476 | -0.015 | -2.816
-15.5 | -0.484 | 0.15798 | -0.015 | -3.066
-15 | -0.504 | 0.1444 | -0.015 | -3.491
-14.5 | -0.522 | 0.13364 | -0.016 | -3.906
-14 | -0.534 | 0.12697 | -0.017 | -4.209
-13.5 | -0.545 | 0.1153 | -0.017 | -4.727
-13 | -0.553 | 0.10972 | -0.017 | -5.043
-12.5 | -0.559 | 0.09955 | -0.018 | -5.615
-12 | -0.562 | 0.09369 | -0.018 | -5.997
-11.5 | -0.561 | 0.08564 | -0.019 | -6.554
-11 | -0.557 | 0.08022 | -0.019 | -6.944
-10.5 | -0.549 | 0.07552 | -0.02 | -7.27
-10 | -0.537 | 0.06961 | -0.02 | -7.71
-9.5 | -0.52 | 0.06535 | -0.02 | -7.963
-9 | -0.5 | 0.0604 | -0.021 | -8.276
-8.5 | -0.475 | 0.05644 | -0.021 | -8.423
-8 | -0.447 | 0.0529 | -0.022 | -8.451
-7.5 | -0.415 | 0.04929 | -0.023 | -8.423
-7 | -0.38 | 0.04646 | -0.023 | -8.181
-6.5 | -0.342 | 0.0437 | -0.024 | -7.832
-6 | -0.301 | 0.04121 | -0.025 | -7.304
-5.5 | -0.258 | 0.03878 | -0.027 | -6.663
-5 | -0.214 | 0.03659 | -0.028 | -5.862
-4.5 | -0.209 | 0.01013 | -0.061 | -20.647
-4 | -0.152 | 0.00961 | -0.062 | -15.854
-3.5 | -0.095 | 0.00934 | -0.062 | -10.141
-3 | -0.036 | 0.00909 | -0.063 | -4.003
-2.5 | 0.022 | 0.00811 | -0.064 | 2.767
-2 | 0.082 | 0.00795 | -0.065 | 10.256
-1.5 | 0.141 | 0.00563 | -0.066 | 25.025
-1 | 0.2 | 0.00559 | -0.067 | 35.837
-0.5 | 0.26 | 0.00563 | -0.067 | 46.152
0 | 0.319 | 0.00584 | -0.068 | 54.622
0.5 | 0.378 | 0.0059 | -0.069 | 64.114
1 | 0.437 | 0.00594 | -0.07 | 73.51
1.5 | 0.495 | 0.00597 | -0.071 | 82.947
2 | 0.553 | 0.00568 | -0.072 | 97.408
2.5 | 0.61 | 0.00994 | -0.072 | 61.361
3 | 0.666 | 0.01024 | -0.073 | 65.065
3.5 | 0.721 | 0.01204 | -0.074 | 59.875
4 | 0.774 | 0.01248 | -0.075 | 62.064
4.5 | 0.826 | 0.01297 | -0.075 | 63.681
5 | 0.874 | 0.01348 | -0.076 | 64.866
5.5 | 0.918 | 0.01403 | -0.077 | 65.476
6 | 0.776 | 0.04053 | -0.035 | 19.159
6.5 | 0.806 | 0.04322 | -0.034 | 18.643
7 | 0.831 | 0.04643 | -0.034 | 17.905
7.5 | 0.853 | 0.04961 | -0.034 | 17.196
8 | 0.87 | 0.05282 | -0.033 | 16.468
8.5 | 0.882 | 0.05689 | -0.033 | 15.505
9 | 0.889 | 0.06122 | -0.033 | 14.528
9.5 | 0.892 | 0.06683 | -0.031 | 13.347
10 | 0.89 | 0.07138 | -0.03 | 12.466
10.5 | 0.881 | 0.07812 | -0.03 | 11.283

## 26. Re 500k Mach 0.00 (2)
BIGFOIL.COM POLAR EXPORT
NACA66-311
NACA66-311 |  |  |  | Cl Max: | 1.0829 | at alpha= | 10 | deg
XFOIL ncrit=9 |  |  |  | L/D Max: | 84.6164 | at alpha= | 3.5 | deg
Re: | 500000 |  |  | Cd Min: | 0.05185 | at alpha= | -9 | deg
Mach: | 0 |  |  | Cl=0 at alpha= | -2.521 | deg
|  |  |  | @ Cl=0.1, Cd= | 0.0076153
|  |  |  | @ Cl=0.4, Cd= | 0.0081904
|  |  |  | @ Cl=0.6, Cd= | 0.0073995
alpha (deg) | Cl | Cd | Cm | Cl/Cd
-9 | -0.5056 | 0.05185 | -0.0833 | -9.7512
-8.5 | -0.48 | 0.04605 | -0.0863 | -10.4235
-8 | -0.4572 | 0.04128 | -0.0856 | -11.0756
-7.5 | -0.4293 | 0.03898 | -0.0814 | -11.0133
-7 | -0.4229 | 0.02909 | -0.0772 | -14.5376
-6.5 | -0.3844 | 0.026 | -0.0758 | -14.7846
-6 | -0.3423 | 0.01945 | -0.0723 | -17.599
-5.5 | -0.293 | 0.01651 | -0.0711 | -17.7468
-5 | -0.2411 | 0.01503 | -0.0705 | -16.0413
-4.5 | -0.192 | 0.01327 | -0.0695 | -14.4687
-4 | -0.1457 | 0.01174 | -0.0682 | -12.4106
-3.5 | -0.0958 | 0.0111 | -0.0676 | -8.6306
-3 | -0.0455 | 0.01035 | -0.0669 | -4.3961
-2.5 | 0.002 | 0.00909 | -0.0663 | 0.22002
-2 | 0.0415 | 0.00726 | -0.0644 | 5.7163
-1.5 | 0.0938 | 0.00757 | -0.0632 | 12.391
-1 | 0.1458 | 0.00795 | -0.0618 | 18.3396
-0.5 | 0.1975 | 0.00818 | -0.0608 | 24.1443
0 | 0.2534 | 0.00823 | -0.0612 | 30.7898
0.5 | 0.3113 | 0.00823 | -0.0619 | 37.825
1 | 0.3655 | 0.00822 | -0.0619 | 44.4647
1.5 | 0.4237 | 0.00817 | -0.0626 | 51.8605
2 | 0.4794 | 0.00796 | -0.0625 | 60.2261
2.5 | 0.531 | 0.00762 | -0.0613 | 69.685
3 | 0.5817 | 0.00738 | -0.0598 | 78.8211
3.5 | 0.6287 | 0.00743 | -0.0579 | 84.6164
4 | 0.6289 | 0.01045 | -0.0482 | 60.1818
4.5 | 0.6522 | 0.01244 | -0.0428 | 52.4277
5 | 0.6918 | 0.01338 | -0.0401 | 51.704
5.5 | 0.7323 | 0.01421 | -0.0376 | 51.5341
6 | 0.7618 | 0.0155 | -0.033 | 49.1484
6.5 | 0.7878 | 0.01676 | -0.0275 | 47.0048
7 | 0.8218 | 0.018 | -0.0236 | 45.6556
7.5 | 0.8805 | 0.01977 | -0.0256 | 44.5372
8 | 0.9424 | 0.02364 | -0.0277 | 39.8646
8.5 | 0.9954 | 0.02713 | -0.0281 | 36.69
9 | 1.0384 | 0.0299 | -0.0273 | 34.7291
9.5 | 1.0728 | 0.03326 | -0.0258 | 32.255
10 | 1.0829 | 0.04107 | -0.0209 | 26.3672

## 27. Re 500k Mach 0.10 (1)
BIGFOIL.COM POLAR EXPORT
NACA66-311
NACA66-311 |  |  |  | Cl Max: | 0.921 | at alpha= | 5.5 | deg
JavaFoil+Calcfoil stall+Eppler ext transition |  |  |  | L/D Max: | 97.312 | at alpha= | 2 | deg
Re: | 500000 |  |  | Cd Min: | 0.00561 | at alpha= | -1.5 | deg
Mach: | 0.1 |  |  | Cl=0 at alpha= | -2.6917 | deg
|  |  |  | @ Cl=0.1, Cd= | 0.007283
|  |  |  | @ Cl=0.4, Cd= | 0.0059002
|  |  |  | @ Cl=0.6, Cd= | 0.0089675
alpha (deg) | Cl | Cd | Cm | Cl/Cd
-16.5 | -0.4 | 0.18615 | -0.016 | -2.151
-16 | -0.424 | 0.1721 | -0.015 | -2.461
-15.5 | -0.447 | 0.15787 | -0.016 | -2.831
-15 | -0.47 | 0.14971 | -0.016 | -3.139
-14.5 | -0.491 | 0.13805 | -0.016 | -3.557
-14 | -0.507 | 0.12932 | -0.016 | -3.918
-13.5 | -0.52 | 0.11972 | -0.017 | -4.347
-13 | -0.532 | 0.11012 | -0.017 | -4.831
-12.5 | -0.541 | 0.10106 | -0.018 | -5.353
-12 | -0.547 | 0.09383 | -0.018 | -5.827
-11.5 | -0.549 | 0.08902 | -0.019 | -6.167
-11 | -0.547 | 0.08193 | -0.019 | -6.682
-10.5 | -0.542 | 0.0749 | -0.019 | -7.231
-10 | -0.532 | 0.07028 | -0.02 | -7.564
-9.5 | -0.517 | 0.06553 | -0.02 | -7.888
-9 | -0.498 | 0.06099 | -0.021 | -8.162
-8.5 | -0.474 | 0.05691 | -0.021 | -8.337
-8 | -0.447 | 0.05353 | -0.022 | -8.35
-7.5 | -0.416 | 0.04974 | -0.023 | -8.358
-7 | -0.381 | 0.04654 | -0.023 | -8.185
-6.5 | -0.343 | 0.04382 | -0.024 | -7.834
-6 | -0.302 | 0.04125 | -0.025 | -7.322
-5.5 | -0.259 | 0.03881 | -0.026 | -6.682
-5 | -0.215 | 0.03672 | -0.028 | -5.864
-4.5 | -0.17 | 0.0345 | -0.031 | -4.938
-4 | -0.153 | 0.00963 | -0.062 | -15.898
-3.5 | -0.095 | 0.00935 | -0.063 | -10.178
-3 | -0.037 | 0.0091 | -0.064 | -4.016
-2.5 | 0.023 | 0.0078 | -0.064 | 2.89
-2 | 0.082 | 0.008 | -0.065 | 10.248
-1.5 | 0.142 | 0.00561 | -0.066 | 25.245
-1 | 0.201 | 0.00561 | -0.067 | 35.942
-0.5 | 0.261 | 0.00563 | -0.068 | 46.36
0 | 0.321 | 0.00585 | -0.069 | 54.831
0.5 | 0.38 | 0.00589 | -0.069 | 64.537
1 | 0.439 | 0.00592 | -0.07 | 74.087
1.5 | 0.498 | 0.00595 | -0.071 | 83.597
2 | 0.556 | 0.00571 | -0.072 | 97.312
2.5 | 0.613 | 0.00993 | -0.073 | 61.69
3 | 0.669 | 0.00962 | -0.073 | 69.549
3.5 | 0.724 | 0.01208 | -0.074 | 59.965
4 | 0.778 | 0.01252 | -0.075 | 62.103
4.5 | 0.83 | 0.01306 | -0.076 | 63.533
5 | 0.877 | 0.01356 | -0.076 | 64.706
5.5 | 0.921 | 0.01409 | -0.077 | 65.401
6 | 0.779 | 0.04067 | -0.035 | 19.147
6.5 | 0.807 | 0.04343 | -0.034 | 18.59
7 | 0.833 | 0.04635 | -0.034 | 17.963
7.5 | 0.853 | 0.04962 | -0.034 | 17.184
8 | 0.868 | 0.0535 | -0.033 | 16.225
8.5 | 0.878 | 0.05711 | -0.033 | 15.381
9 | 0.883 | 0.06196 | -0.031 | 14.259
9.5 | 0.884 | 0.06729 | -0.032 | 13.136
10 | 0.879 | 0.07272 | -0.031 | 12.086
10.5 | 0.867 | 0.07913 | -0.03 | 10.955

## 28. Re 500k Mach 0.10 (2)
BIGFOIL.COM POLAR EXPORT
NACA66-311
NACA66-311 |  |  |  | Cl Max: | 1.0748 | at alpha= | 10 | deg
XFOIL ncrit=9 |  |  |  | L/D Max: | 84.2056 | at alpha= | 3.5 | deg
Re: | 500000 |  |  | Cd Min: | 0.23093 | at alpha= | -20 | deg
Mach: | 0.1 |  |  | Cl=0 at alpha= | -2.5346 | deg
|  |  |  | @ Cl=0.1, Cd= | 0.0076244
|  |  |  | @ Cl=0.4, Cd= | 0.0082275
|  |  |  | @ Cl=0.6, Cd= | 0.0074302
alpha (deg) | Cl | Cd | Cm | Cl/Cd
-20 | -0.6298 | 0.23093 | 0.0108 | -2.7272
-19.5 | -0.6139 | 0.22496 | 0.0073 | -2.7289
-19 | -0.5981 | 0.21871 | 0.0037 | -2.7347
-18.5 | -0.5825 | 0.21192 | -0.0001 | -2.7487
-18 | -0.5691 | 0.20503 | -0.0049 | -2.7757
-17.5 | -0.5586 | 0.19844 | -0.0097 | -2.815
-17 | -0.5433 | 0.19018 | -0.0122 | -2.8568
-16.5 | -0.5272 | 0.18373 | -0.0143 | -2.8694
-16 | -0.5135 | 0.17741 | -0.0171 | -2.8944
-15.5 | -0.5008 | 0.17074 | -0.0201 | -2.9331
-15 | -0.4892 | 0.16359 | -0.0233 | -2.9904
-14.5 | -0.4854 | 0.15559 | -0.0287 | -3.1197
-14 | -0.4773 | 0.14764 | -0.0324 | -3.2329
-13.5 | -0.4703 | 0.13927 | -0.0337 | -3.3769
-13 | -0.4584 | 0.13335 | -0.035 | -3.4376
-12.5 | -0.4515 | 0.12634 | -0.0374 | -3.5737
-12 | -0.4473 | 0.11883 | -0.0402 | -3.7642
-11.5 | -0.4481 | 0.10963 | -0.0457 | -4.0874
-11 | -0.4483 | 0.10099 | -0.0497 | -4.4391
-10.5 | -0.454 | 0.09125 | -0.0544 | -4.9753
-10 | -0.4731 | 0.08085 | -0.0593 | -5.8516
-9.5 | -0.4842 | 0.06726 | -0.0739 | -7.1989
-9 | -0.4982 | 0.05339 | -0.0836 | -9.3313
-8.5 | -0.4745 | 0.04721 | -0.0871 | -10.0508
-8 | -0.4535 | 0.04206 | -0.0867 | -10.7822
-7.5 | -0.4277 | 0.03949 | -0.0824 | -10.8306
-7 | -0.4227 | 0.0296 | -0.0781 | -14.2804
-6.5 | -0.3851 | 0.02637 | -0.0765 | -14.6037
-6 | -0.3438 | 0.01985 | -0.073 | -17.3199
-5.5 | -0.2946 | 0.01673 | -0.0717 | -17.6091
-5 | -0.2424 | 0.01515 | -0.071 | -16
-4.5 | -0.1925 | 0.01346 | -0.0701 | -14.3016
-4 | -0.1462 | 0.01181 | -0.0687 | -12.3793
-3.5 | -0.0963 | 0.01115 | -0.068 | -8.6368
-3 | -0.0457 | 0.01039 | -0.0673 | -4.3985
-2.5 | 0.0034 | 0.00935 | -0.0667 | 0.36364
-2 | 0.0415 | 0.00729 | -0.0648 | 5.6927
-1.5 | 0.0942 | 0.00758 | -0.0635 | 12.4274
-1 | 0.1464 | 0.00798 | -0.0621 | 18.3459
-0.5 | 0.1982 | 0.00821 | -0.0611 | 24.1413
0 | 0.2545 | 0.00826 | -0.0614 | 30.8111
0.5 | 0.3125 | 0.00826 | -0.0622 | 37.8329
1 | 0.3672 | 0.00825 | -0.0622 | 44.5091
1.5 | 0.4254 | 0.00821 | -0.0628 | 51.8149
2 | 0.4817 | 0.00799 | -0.0628 | 60.2879
2.5 | 0.5339 | 0.00764 | -0.0615 | 69.8822
3 | 0.5845 | 0.0074 | -0.06 | 78.9865
3.5 | 0.6307 | 0.00749 | -0.0578 | 84.2056
4 | 0.6286 | 0.01066 | -0.0477 | 58.9681
4.5 | 0.6541 | 0.0125 | -0.0426 | 52.328
5 | 0.6938 | 0.01345 | -0.0398 | 51.5836
5.5 | 0.7336 | 0.01431 | -0.0371 | 51.2648
6 | 0.7619 | 0.01568 | -0.0322 | 48.5906
6.5 | 0.7887 | 0.0169 | -0.0268 | 46.6686
7 | 0.8237 | 0.01821 | -0.023 | 45.2334
7.5 | 0.8834 | 0.0201 | -0.025 | 43.9502
8 | 0.9461 | 0.0241 | -0.0271 | 39.2573
8.5 | 0.998 | 0.02788 | -0.0272 | 35.7963
9 | 1.0394 | 0.0307 | -0.0261 | 33.8567
9.5 | 1.0697 | 0.03477 | -0.024 | 30.765
10 | 1.0748 | 0.04223 | -0.0185 | 25.4511
10.5 | 1.0209 | 0.05792 | -0.0068 | 17.626
11 | 0.9797 | 0.06599 | -0.0008 | 14.8462
11.5 | 0.925 | 0.07646 | 0.0015 | 12.0978
12 | 0.88 | 0.08713 | -0.0009 | 10.0999
12.5 | 0.8559 | 0.09672 | -0.0068 | 8.8493
13 | 0.818 | 0.11941 | -0.0233 | 6.8503
13.5 | 0.7909 | 0.1391 | -0.0333 | 5.6858
14 | 0.7903 | 0.15233 | -0.0404 | 5.1881
14.5 | 0.7946 | 0.16393 | -0.0468 | 4.8472
15 | 0.8001 | 0.17611 | -0.0548 | 4.5432

## 29. Re 500k Mach 0.25 (1)
BIGFOIL.COM POLAR EXPORT
NACA66-311
NACA66-311 |  |  |  | Cl Max: | 0.896 | at alpha= | 5 | deg
JavaFoil+Calcfoil stall+Eppler ext transition |  |  |  | L/D Max: | 98.818 | at alpha= | 2 | deg
Re: | 500000 |  |  | Cd Min: | 0.00566 | at alpha= | -1.5 | deg
Mach: | 0.25 |  |  | Cl=0 at alpha= | -2.6917 | deg
|  |  |  | @ Cl=0.1, Cd= | 0.0079616
|  |  |  | @ Cl=0.4, Cd= | 0.0059275
|  |  |  | @ Cl=0.6, Cd= | 0.00864
alpha (deg) | Cl | Cd | Cm | Cl/Cd
-15 | -0.07 | 0.14115 | -0.019 | -0.498
-14.5 | -0.181 | 0.17723 | -0.018 | -1.02
-14 | -0.242 | 0.16228 | -0.018 | -1.489
-13.5 | -0.293 | 0.14322 | -0.018 | -2.044
-13 | -0.338 | 0.13153 | -0.018 | -2.569
-12.5 | -0.378 | 0.1241 | -0.018 | -3.046
-12 | -0.412 | 0.11353 | -0.018 | -3.633
-11.5 | -0.441 | 0.10277 | -0.019 | -4.292
-11 | -0.463 | 0.0954 | -0.019 | -4.854
-10.5 | -0.478 | 0.08302 | -0.02 | -5.758
-10 | -0.486 | 0.07622 | -0.02 | -6.371
-9.5 | -0.486 | 0.06869 | -0.021 | -7.069
-9 | -0.478 | 0.06362 | -0.021 | -7.515
-8.5 | -0.464 | 0.05914 | -0.021 | -7.842
-8 | -0.443 | 0.05482 | -0.022 | -8.079
-7.5 | -0.416 | 0.05878 | -0.023 | -7.081
-7 | -0.384 | 0.04751 | -0.023 | -8.091
-6.5 | -0.348 | 0.0443 | -0.024 | -7.863
-6 | -0.308 | 0.04169 | -0.025 | -7.376
-5.5 | -0.265 | 0.03923 | -0.027 | -6.749
-5 | -0.22 | 0.03706 | -0.028 | -5.94
-4.5 | -0.174 | 0.03495 | -0.03 | -4.988
-4 | -0.157 | 0.00973 | -0.063 | -16.119
-3.5 | -0.098 | 0.00947 | -0.064 | -10.298
-3 | -0.037 | 0.00922 | -0.065 | -4.067
-2.5 | 0.023 | 0.00898 | -0.066 | 2.578
-2 | 0.084 | 0.00878 | -0.067 | 9.588
-1.5 | 0.145 | 0.00566 | -0.068 | 25.663
-1 | 0.207 | 0.00567 | -0.069 | 36.515
-0.5 | 0.268 | 0.0057 | -0.07 | 47.037
0 | 0.33 | 0.00572 | -0.071 | 57.65
0.5 | 0.391 | 0.00592 | -0.071 | 66.002
1 | 0.451 | 0.00597 | -0.072 | 75.552
1.5 | 0.511 | 0.00571 | -0.073 | 89.553
2 | 0.571 | 0.00577 | -0.074 | 98.818
2.5 | 0.629 | 0.01151 | -0.075 | 54.646
3 | 0.686 | 0.0119 | -0.075 | 57.686
3.5 | 0.742 | 0.01235 | -0.076 | 60.132
4 | 0.797 | 0.0129 | -0.077 | 61.767
4.5 | 0.849 | 0.01341 | -0.078 | 63.286
5 | 0.896 | 0.014 | -0.078 | 63.97
5.5 | 0.762 | 0.03803 | -0.039 | 20.032
6 | 0.79 | 0.04133 | -0.035 | 19.106
6.5 | 0.814 | 0.04427 | -0.034 | 18.39
7 | 0.833 | 0.0476 | -0.034 | 17.495
7.5 | 0.845 | 0.05103 | -0.033 | 16.55
8 | 0.849 | 0.05539 | -0.033 | 15.322
8.5 | 0.845 | 0.06003 | -0.032 | 14.07
9 | 0.832 | 0.06668 | -0.031 | 12.476
9.5 | 0.811 | 0.07193 | -0.03 | 11.271
10 | 0.781 | 0.07978 | -0.028 | 9.786

## 30. Re 500k Mach 0.25 (2)
BIGFOIL.COM POLAR EXPORT
NACA66-311
NACA66-311 |  |  |  | Cl Max: | 1.0192 | at alpha= | 9 | deg
XFOIL ncrit=9 |  |  |  | L/D Max: | 79.9733 | at alpha= | 3 | deg
Re: | 500000 |  |  | Cd Min: | 0.23499 | at alpha= | -20 | deg
Mach: | 0.25 |  |  | Cl=0 at alpha= | -2.5598 | deg
|  |  |  | @ Cl=0.1, Cd= | 0.0077209
|  |  |  | @ Cl=0.4, Cd= | 0.008416
|  |  |  | @ Cl=0.6, Cd= | 0.007504
alpha (deg) | Cl | Cd | Cm | Cl/Cd
-20 | -0.6386 | 0.23499 | 0.0118 | -2.7176
-19.5 | -0.6218 | 0.2287 | 0.0081 | -2.7188
-19 | -0.6051 | 0.22213 | 0.0042 | -2.7241
-18.5 | -0.5883 | 0.21502 | 0 | -2.736
-18 | -0.5745 | 0.20823 | -0.0049 | -2.759
-17.5 | -0.5629 | 0.20164 | -0.0098 | -2.7916
-17 | -0.5438 | 0.19334 | -0.0114 | -2.8127
-16.5 | -0.5281 | 0.18685 | -0.0142 | -2.8263
-16 | -0.5135 | 0.18023 | -0.0173 | -2.8491
-15.5 | -0.4999 | 0.17331 | -0.0205 | -2.8844
-15 | -0.4879 | 0.16586 | -0.0245 | -2.9416
-14.5 | -0.4828 | 0.15827 | -0.0296 | -3.0505
-14 | -0.4733 | 0.15041 | -0.0331 | -3.1467
-13.5 | -0.46 | 0.14286 | -0.0333 | -3.2199
-13 | -0.4495 | 0.13639 | -0.0354 | -3.2957
-12.5 | -0.442 | 0.12925 | -0.038 | -3.4197
-12 | -0.4377 | 0.12136 | -0.0413 | -3.6066
-11.5 | -0.4367 | 0.11274 | -0.0467 | -3.8735
-11 | -0.4354 | 0.10447 | -0.0499 | -4.1677
-10.5 | -0.4386 | 0.09557 | -0.0536 | -4.5893
-10 | -0.4631 | 0.08617 | -0.0541 | -5.3743
-9.5 | -0.4528 | 0.07788 | -0.0608 | -5.8141
-9 | -0.443 | 0.06413 | -0.0791 | -6.9078
-8.5 | -0.4388 | 0.05341 | -0.0905 | -8.2157
-8 | -0.4231 | 0.04741 | -0.0915 | -8.9243
-7.5 | -0.4166 | 0.0421 | -0.0877 | -9.8955
-7 | -0.4186 | 0.03237 | -0.0833 | -12.9317
-6.5 | -0.3863 | 0.02857 | -0.081 | -13.5212
-6 | -0.3498 | 0.02224 | -0.0769 | -15.7284
-5.5 | -0.3027 | 0.01804 | -0.0749 | -16.7794
-5 | -0.25 | 0.01585 | -0.0738 | -15.7729
-4.5 | -0.196 | 0.01453 | -0.0729 | -13.4893
-4 | -0.149 | 0.01224 | -0.0713 | -12.1732
-3.5 | -0.0985 | 0.01143 | -0.0703 | -8.6177
-3 | -0.0464 | 0.01066 | -0.0695 | -4.3527
-2.5 | 0.0063 | 0.01008 | -0.0689 | 0.625
-2 | 0.0415 | 0.00739 | -0.0665 | 5.6157
-1.5 | 0.0963 | 0.00769 | -0.0653 | 12.5228
-1 | 0.149 | 0.00813 | -0.0638 | 18.3272
-0.5 | 0.2025 | 0.00838 | -0.0626 | 24.1647
0 | 0.2606 | 0.00843 | -0.0628 | 30.9134
0.5 | 0.3192 | 0.00847 | -0.0635 | 37.686
1 | 0.3769 | 0.00842 | -0.0637 | 44.7625
1.5 | 0.4349 | 0.00841 | -0.0639 | 51.7122
2 | 0.4934 | 0.00815 | -0.0639 | 60.5399
2.5 | 0.5489 | 0.00776 | -0.0628 | 70.7345
3 | 0.5998 | 0.0075 | -0.0608 | 79.9733
3.5 | 0.634 | 0.00819 | -0.0558 | 77.4115
4 | 0.6267 | 0.01166 | -0.0449 | 53.7479
4.5 | 0.6633 | 0.01282 | -0.0412 | 51.7395
5 | 0.7027 | 0.01384 | -0.0379 | 50.7731
5.5 | 0.7379 | 0.01481 | -0.0338 | 49.8244
6 | 0.7611 | 0.01674 | -0.0276 | 45.4659
6.5 | 0.7953 | 0.01782 | -0.0231 | 44.6296
7 | 0.8364 | 0.01953 | -0.0197 | 42.8264
7.5 | 0.906 | 0.02402 | -0.0227 | 37.7186
8 | 0.9621 | 0.02727 | -0.0229 | 35.2805
8.5 | 1.002 | 0.03243 | -0.0208 | 30.8973
9 | 1.0192 | 0.03877 | -0.0163 | 26.2884
9.5 | 1.0005 | 0.04743 | -0.0079 | 21.0942
10 | 0.965 | 0.05511 | -0.0005 | 17.5104
10.5 | 0.92 | 0.06561 | 0.0039 | 14.0223
11 | 0.8768 | 0.07583 | 0.0028 | 11.5627
11.5 | 0.8265 | 0.09148 | -0.0058 | 9.0348
12 | 0.794 | 0.11326 | -0.0212 | 7.0104
12.5 | 0.7856 | 0.12658 | -0.0288 | 6.2064
13 | 0.7865 | 0.1369 | -0.0342 | 5.7451
13.5 | 0.7918 | 0.14607 | -0.0387 | 5.4207
14 | 0.7887 | 0.15807 | -0.0439 | 4.9896

## 31. Re 500k Mach 0.50 (1)
BIGFOIL.COM POLAR EXPORT
NACA66-311
NACA66-311 |  |  |  | Cl Max: | 1.197 | at alpha= | 20 | deg
JavaFoil+Calcfoil stall+Eppler ext transition |  |  |  | L/D Max: | 87.788 | at alpha= | 1.5 | deg
Re: | 500000 |  |  | Cd Min: | 0.00597 | at alpha= | -0.5 | deg
Mach: | 0.5 |  |  | Cl=0 at alpha= | -2.6912 | deg
|  |  |  | @ Cl=0.1, Cd= | 0.0091123
|  |  |  | @ Cl=0.4, Cd= | 0.0060035
|  |  |  | @ Cl=0.6, Cd= | 0.0089823
alpha (deg) | Cl | Cd | Cm | Cl/Cd
-20 | -0.929 | 0.21962 | -0.022 | -4.231
-19.5 | -0.903 | 0.21747 | -0.022 | -4.153
-19 | -0.877 | 0.21039 | -0.023 | -4.168
-18.5 | -0.851 | 0.20584 | -0.023 | -4.134
-18 | -0.825 | 0.20119 | -0.024 | -4.099
-17.5 | -0.797 | 0.18621 | -0.023 | -4.278
-17 | -0.77 | 0.18006 | -0.023 | -4.277
-16.5 | -0.744 | 0.17873 | -0.024 | -4.161
-16 | -0.717 | 0.17016 | -0.024 | -4.216
-15.5 | -0.691 | 0.17065 | -0.025 | -4.048
-15 | -0.663 | 0.15742 | -0.024 | -4.214
-14.5 | -0.636 | 0.14821 | -0.024 | -4.293
-14 | -0.61 | 0.14398 | -0.024 | -4.234
-13.5 | -0.583 | 0.14509 | -0.025 | -4.018
-13 | -0.556 | 0.13619 | -0.025 | -4.085
-12.5 | -0.53 | 0.13258 | -0.026 | -3.995
-12 | -0.503 | 0.1307 | -0.026 | -3.848
-11.5 | -0.475 | 0.12795 | -0.024 | -3.713
-11 | -0.448 | 0.11592 | -0.025 | -3.868
-10.5 | -0.422 | 0.11616 | -0.025 | -3.629
-10 | -0.395 | 0.11403 | -0.026 | -3.462
-9.5 | -0.368 | 0.10199 | -0.026 | -3.607
-9 | -0.341 | 0.09909 | -0.027 | -3.441
-8.5 | -0.314 | 0.09526 | -0.024 | -3.291
-8 | -0.287 | 0.09031 | -0.025 | -3.174
-7.5 | -0.26 | 0.08846 | -0.026 | -2.936
-7 | -0.233 | 0.08534 | -0.026 | -2.728
-6.5 | -0.318 | 0.05462 | -0.025 | -5.822
-6 | -0.311 | 0.04621 | -0.026 | -6.721
-5.5 | -0.279 | 0.04163 | -0.027 | -6.703
-5 | -0.238 | 0.03878 | -0.029 | -6.124
-4.5 | -0.191 | 0.03603 | -0.031 | -5.289
-4 | -0.14 | 0.03407 | -0.033 | -4.113
-3.5 | -0.088 | 0.03206 | -0.036 | -2.737
-3 | -0.042 | 0.00969 | -0.073 | -4.287
-2.5 | 0.026 | 0.00938 | -0.074 | 2.74
-2 | 0.094 | 0.00913 | -0.075 | 10.252
-1.5 | 0.162 | 0.00893 | -0.076 | 18.126
-1 | 0.23 | 0.00599 | -0.077 | 38.46
-0.5 | 0.299 | 0.00597 | -0.078 | 50.106
0 | 0.368 | 0.00598 | -0.079 | 61.553
0.5 | 0.436 | 0.00603 | -0.08 | 72.423
1 | 0.503 | 0.00639 | -0.08 | 78.671
1.5 | 0.57 | 0.00649 | -0.081 | 87.788
2 | 0.635 | 0.01189 | -0.082 | 53.377
2.5 | 0.698 | 0.01244 | -0.083 | 56.117
3 | 0.76 | 0.01301 | -0.084 | 58.385
3.5 | 0.818 | 0.01368 | -0.085 | 59.821
4 | 0.872 | 0.01437 | -0.085 | 60.699
4.5 | 0.748 | 0.03581 | -0.039 | 20.882
5 | 0.771 | 0.03892 | -0.035 | 19.811
5.5 | 0.771 | 0.04252 | -0.035 | 18.132
6 | 0.703 | 0.05118 | -0.032 | 13.727
6.5 | 0.492 | 0.06468 | -0.032 | 7.607
7 | 0.519 | 0.08253 | -0.035 | 6.286
7.5 | 0.545 | 0.08752 | -0.036 | 6.229
8 | 0.571 | 0.0956 | -0.036 | 5.975
8.5 | 0.598 | 0.09889 | -0.04 | 6.051
9 | 0.625 | 0.10867 | -0.041 | 5.748
9.5 | 0.651 | 0.11139 | -0.041 | 5.842
10 | 0.677 | 0.11016 | -0.041 | 6.143
10.5 | 0.703 | 0.11371 | -0.042 | 6.18
11 | 0.73 | 0.12392 | -0.046 | 5.892
11.5 | 0.756 | 0.13217 | -0.046 | 5.719
12 | 0.782 | 0.13547 | -0.046 | 5.77
12.5 | 0.807 | 0.13889 | -0.047 | 5.813
13 | 0.833 | 0.14485 | -0.047 | 5.752
13.5 | 0.861 | 0.1513 | -0.051 | 5.689
14 | 0.886 | 0.15616 | -0.051 | 5.675
14.5 | 0.912 | 0.16219 | -0.052 | 5.622
15 | 0.937 | 0.17142 | -0.052 | 5.467
15.5 | 0.966 | 0.18125 | -0.056 | 5.327
16 | 0.99 | 0.18635 | -0.056 | 5.314
16.5 | 1.016 | 0.18636 | -0.057 | 5.449
17 | 1.041 | 0.19088 | -0.057 | 5.454
17.5 | 1.068 | 0.19817 | -0.06 | 5.389
18 | 1.094 | 0.20241 | -0.061 | 5.405
18.5 | 1.119 | 0.20822 | -0.061 | 5.374
19 | 1.144 | 0.21046 | -0.062 | 5.435
19.5 | 1.169 | 0.22146 | -0.062 | 5.278
20 | 1.197 | 0.23066 | -0.065 | 5.189

## 32. Re 500k Mach 0.50 (2)
BIGFOIL.COM POLAR EXPORT
NACA66-311
NACA66-311 |  |  |  | Cl Max: | 1.0464 | at alpha= | 20 | deg
XFOIL ncrit=9 |  |  |  | L/D Max: | 81.7472 | at alpha= | 3 | deg
Re: | 500000 |  |  | Cd Min: | 0.29079 | at alpha= | 20 | deg
Mach: | 0.5 |  |  | Cl=0 at alpha= | -2.5608 | deg
|  |  |  | @ Cl=0.1, Cd= | 0.0081454
|  |  |  | @ Cl=0.4, Cd= | 0.0093665
|  |  |  | @ Cl=0.6, Cd= | 0.0083484
alpha (deg) | Cl | Cd | Cm | Cl/Cd
-20 | -0.6856 | 0.25526 | 0.0163 | -2.6859
-19.5 | -0.6645 | 0.24733 | 0.0116 | -2.6867
-19 | -0.6429 | 0.23915 | 0.0065 | -2.6883
-18.5 | -0.6242 | 0.23161 | 0.0007 | -2.695
-18 | -0.6056 | 0.22378 | -0.0043 | -2.7062
-17.5 | -0.5829 | 0.21512 | -0.0066 | -2.7097
-17 | -0.5631 | 0.20765 | -0.0107 | -2.7118
-16.5 | -0.5437 | 0.20003 | -0.0147 | -2.7181
-16 | -0.5248 | 0.1922 | -0.0187 | -2.7305
-15.5 | -0.5088 | 0.18458 | -0.0242 | -2.7565
-15 | -0.4953 | 0.17712 | -0.0289 | -2.7964
-14.5 | -0.4776 | 0.16807 | -0.0316 | -2.8417
-14 | -0.4589 | 0.16084 | -0.0333 | -2.8531
-13.5 | -0.4435 | 0.15373 | -0.0362 | -2.8849
-13 | -0.4308 | 0.14608 | -0.0399 | -2.9491
-12.5 | -0.4245 | 0.13874 | -0.0448 | -3.0597
-12 | -0.4165 | 0.13084 | -0.0482 | -3.1833
-11.5 | -0.4108 | 0.12227 | -0.0496 | -3.3598
-11 | -0.4016 | 0.1158 | -0.0495 | -3.468
-10.5 | -0.4029 | 0.11061 | -0.0481 | -3.6425
-10 | -0.3811 | 0.10096 | -0.057 | -3.7748
-9.5 | -0.3588 | 0.09002 | -0.0705 | -3.9858
-9 | -0.337 | 0.07901 | -0.082 | -4.2653
-8.5 | -0.328 | 0.06682 | -0.0931 | -4.9087
-8 | -0.3138 | 0.05611 | -0.1064 | -5.5926
-7.5 | -0.3254 | 0.04806 | -0.1111 | -6.7707
-7 | -0.3464 | 0.04285 | -0.1064 | -8.084
-6.5 | -0.3437 | 0.03977 | -0.1008 | -8.6422
-5.5 | -0.3161 | 0.02475 | -0.0915 | -12.7717
-5 | -0.2744 | 0.02022 | -0.0877 | -13.5707
-4.5 | -0.2184 | 0.01748 | -0.0852 | -12.4943
-4 | -0.1578 | 0.01465 | -0.0837 | -10.7713
-3.5 | -0.1045 | 0.01285 | -0.0813 | -8.1323
-3 | -0.0491 | 0.01188 | -0.0793 | -4.133
-2.5 | 0.0068 | 0.01102 | -0.0777 | 0.61706
-1.5 | 0.1005 | 0.00813 | -0.0727 | 12.3616
-1 | 0.1602 | 0.00871 | -0.0704 | 18.3927
-0.5 | 0.2165 | 0.00921 | -0.0679 | 23.5071
0 | 0.2826 | 0.00929 | -0.0683 | 30.4198
0.5 | 0.3467 | 0.00935 | -0.0683 | 37.0802
1 | 0.4115 | 0.00937 | -0.0686 | 43.9168
1.5 | 0.4801 | 0.00932 | -0.0694 | 51.5129
2 | 0.5455 | 0.00883 | -0.0684 | 61.778
2.5 | 0.61 | 0.00826 | -0.0668 | 73.8499
3 | 0.6597 | 0.00807 | -0.0623 | 81.7472
3.5 | 0.633 | 0.0109 | -0.0455 | 58.0734
4 | 0.6347 | 0.0132 | -0.0348 | 48.0833
4.5 | 0.6754 | 0.01439 | -0.0302 | 46.9354
5 | 0.708 | 0.01588 | -0.0242 | 44.5844
5.5 | 0.7423 | 0.01756 | -0.0185 | 42.2722
6 | 0.786 | 0.02026 | -0.0141 | 38.7957
6.5 | 0.8509 | 0.0232 | -0.0118 | 36.6767
7 | 0.894 | 0.02743 | -0.0066 | 32.5921
7.5 | 0.911 | 0.03182 | -0.0003 | 28.6298
8 | 0.9098 | 0.03819 | 0.0047 | 23.823
8.5 | 0.8903 | 0.04546 | 0.0091 | 19.5842
9 | 0.8644 | 0.0537 | 0.0108 | 16.0968
9.5 | 0.8346 | 0.06389 | 0.0089 | 13.0631
10 | 0.7984 | 0.07839 | 0.0007 | 10.185
10.5 | 0.7699 | 0.09853 | -0.0138 | 7.8139
11 | 0.759 | 0.11209 | -0.0216 | 6.7713
11.5 | 0.7597 | 0.12532 | -0.0291 | 6.0621
12 | 0.7606 | 0.13542 | -0.033 | 5.6166
12.5 | 0.7692 | 0.14694 | -0.0395 | 5.2348
13 | 0.7801 | 0.15814 | -0.0462 | 4.933
13.5 | 0.7911 | 0.16972 | -0.0549 | 4.6612
14 | 0.8067 | 0.1793 | -0.0604 | 4.4992
14.5 | 0.8249 | 0.18815 | -0.0653 | 4.3843
15.5 | 0.863 | 0.2076 | -0.0746 | 4.157
16 | 0.8776 | 0.21772 | -0.0833 | 4.0309
16.5 | 0.8979 | 0.22703 | -0.0891 | 3.955
17 | 0.919 | 0.23576 | -0.0944 | 3.898
17.5 | 0.9412 | 0.24419 | -0.0987 | 3.8544
18 | 0.9648 | 0.25452 | -0.103 | 3.7907
18.5 | 0.9832 | 0.26357 | -0.1099 | 3.7303
19 | 1.0024 | 0.27269 | -0.1173 | 3.676
19.5 | 1.0246 | 0.28212 | -0.1237 | 3.6318
20 | 1.0464 | 0.29079 | -0.1295 | 3.5985

## 33. Re 750k Mach 0.00 (1)
BIGFOIL.COM POLAR EXPORT
NACA66-311
NACA66-311 |  |  |  | Cl Max: | 0.996 | at alpha= | 6.5 | deg
JavaFoil+Calcfoil stall+Eppler ext transition |  |  |  | L/D Max: | 105.879 | at alpha= | 2 | deg
Re: | 750000 |  |  | Cd Min: | 0.00503 | at alpha= | -1.5 | deg
Mach: | 0 |  |  | Cl=0 at alpha= | -2.6897 | deg
|  |  |  | @ Cl=0.1, Cd= | 0.0065658
|  |  |  | @ Cl=0.4, Cd= | 0.0051163
|  |  |  | @ Cl=0.6, Cd= | 0.0084293
alpha (deg) | Cl | Cd | Cm | Cl/Cd
-17 | -0.423 | 0.17418 | -0.016 | -2.429
-16.5 | -0.444 | 0.16657 | -0.016 | -2.664
-16 | -0.464 | 0.15409 | -0.016 | -3.012
-15.5 | -0.485 | 0.14396 | -0.016 | -3.366
-15 | -0.504 | 0.13926 | -0.016 | -3.622
-14.5 | -0.522 | 0.12577 | -0.017 | -4.152
-14 | -0.535 | 0.12096 | -0.017 | -4.42
-13.5 | -0.545 | 0.11065 | -0.018 | -4.928
-13 | -0.554 | 0.10264 | -0.018 | -5.393
-12.5 | -0.559 | 0.0947 | -0.018 | -5.905
-12 | -0.562 | 0.0881 | -0.019 | -6.38
-11.5 | -0.561 | 0.08337 | -0.019 | -6.735
-11 | -0.557 | 0.07653 | -0.02 | -7.282
-10.5 | -0.549 | 0.07217 | -0.02 | -7.61
-10 | -0.537 | 0.06693 | -0.021 | -8.022
-9.5 | -0.521 | 0.06307 | -0.021 | -8.253
-9 | -0.5 | 0.05858 | -0.021 | -8.536
-8.5 | -0.476 | 0.05481 | -0.022 | -8.676
-8 | -0.447 | 0.05154 | -0.022 | -8.677
-7.5 | -0.416 | 0.04804 | -0.024 | -8.651
-7 | -0.38 | 0.045 | -0.025 | -8.456
-6.5 | -0.343 | 0.04243 | -0.026 | -8.075
-6 | -0.301 | 0.03998 | -0.027 | -7.537
-5.5 | -0.259 | 0.03753 | -0.029 | -6.901
-5 | -0.265 | 0.00956 | -0.06 | -27.72
-4.5 | -0.209 | 0.00931 | -0.061 | -22.496
-4 | -0.153 | 0.00903 | -0.062 | -16.887
-3.5 | -0.095 | 0.00768 | -0.062 | -12.346
-3 | -0.036 | 0.00785 | -0.063 | -4.635
-2.5 | 0.022 | 0.00739 | -0.064 | 3.04
-2 | 0.082 | 0.00724 | -0.065 | 11.281
-1.5 | 0.141 | 0.00503 | -0.066 | 28.041
-1 | 0.201 | 0.00503 | -0.067 | 39.894
-0.5 | 0.26 | 0.00506 | -0.068 | 51.357
0 | 0.319 | 0.00506 | -0.068 | 63.122
0.5 | 0.378 | 0.00512 | -0.069 | 73.921
1 | 0.437 | 0.00511 | -0.07 | 85.473
1.5 | 0.495 | 0.00516 | -0.071 | 95.978
2 | 0.553 | 0.00523 | -0.072 | 105.879
2.5 | 0.61 | 0.00911 | -0.072 | 66.981
3 | 0.666 | 0.00942 | -0.073 | 70.693
3.5 | 0.721 | 0.00976 | -0.074 | 73.921
4 | 0.775 | 0.01153 | -0.075 | 67.198
4.5 | 0.827 | 0.012 | -0.075 | 68.934
5 | 0.875 | 0.01246 | -0.076 | 70.213
5.5 | 0.919 | 0.01303 | -0.077 | 70.565
6 | 0.96 | 0.01353 | -0.077 | 70.965
6.5 | 0.996 | 0.014 | -0.078 | 71.113
7 | 0.833 | 0.04488 | -0.036 | 18.552
7.5 | 0.854 | 0.04766 | -0.036 | 17.922
8 | 0.871 | 0.05116 | -0.036 | 17.027
8.5 | 0.883 | 0.0551 | -0.036 | 16.03
9 | 0.891 | 0.05925 | -0.035 | 15.031
9.5 | 0.893 | 0.06413 | -0.033 | 13.918
10 | 0.89 | 0.06913 | -0.032 | 12.881
10.5 | 0.882 | 0.07465 | -0.032 | 11.813
11 | 0.864 | 0.08063 | -0.033 | 10.712
11.5 | 0.841 | 0.08617 | -0.032 | 9.758

## 34. Re 750k Mach 0.00 (2)
BIGFOIL.COM POLAR EXPORT
NACA66-311
NACA66-311 |  |  |  | Cl Max: | 1.1366 | at alpha= | 10.5 | deg
XFOIL ncrit=9 |  |  |  | L/D Max: | 96.6937 | at alpha= | 3 | deg
Re: | 750000 |  |  | Cd Min: | 0.2306 | at alpha= | -20 | deg
Mach: | 0 |  |  | Cl=0 at alpha= | -2.5362 | deg
|  |  |  | @ Cl=0.1, Cd= | 0.0059115
|  |  |  | @ Cl=0.4, Cd= | 0.0063097
|  |  |  | @ Cl=0.6, Cd= | 0.0065363
alpha (deg) | Cl | Cd | Cm | Cl/Cd
-20 | -0.627 | 0.2306 | 0.0106 | -2.719
-19.5 | -0.6114 | 0.22432 | 0.0069 | -2.7256
-19 | -0.5957 | 0.21761 | 0.0032 | -2.7375
-18.5 | -0.5823 | 0.20997 | -0.0017 | -2.7733
-18 | -0.5693 | 0.20286 | -0.0057 | -2.8064
-17.5 | -0.5544 | 0.19577 | -0.0079 | -2.8319
-17 | -0.5399 | 0.18978 | -0.0108 | -2.8449
-16.5 | -0.5262 | 0.18339 | -0.0139 | -2.8693
-16 | -0.5135 | 0.17666 | -0.017 | -2.9067
-15.5 | -0.5018 | 0.16911 | -0.0204 | -2.9673
-15 | -0.495 | 0.16099 | -0.0249 | -3.0747
-14.5 | -0.4875 | 0.15296 | -0.0283 | -3.1871
-14 | -0.4822 | 0.14428 | -0.0305 | -3.3421
-13.5 | -0.4707 | 0.13851 | -0.032 | -3.3983
-13 | -0.4624 | 0.13198 | -0.0343 | -3.5036
-12.5 | -0.4566 | 0.12475 | -0.0369 | -3.6601
-12 | -0.4559 | 0.11501 | -0.0422 | -3.964
-11.5 | -0.4556 | 0.10608 | -0.0458 | -4.2949
-11 | -0.4582 | 0.09684 | -0.0495 | -4.7315
-10.5 | -0.4847 | 0.08258 | -0.0561 | -5.8695
-10 | -0.5023 | 0.06671 | -0.0702 | -7.5296
-9.5 | -0.5142 | 0.05383 | -0.0837 | -9.5523
-9 | -0.4985 | 0.04759 | -0.0873 | -10.4749
-8.5 | -0.4921 | 0.04234 | -0.0847 | -11.6226
-8 | -0.4646 | 0.03934 | -0.0811 | -11.8099
-7 | -0.4457 | 0.02095 | -0.071 | -21.2745
-6.5 | -0.4008 | 0.01816 | -0.0696 | -22.0705
-6 | -0.352 | 0.01567 | -0.0686 | -22.4633
-5.5 | -0.3009 | 0.01417 | -0.068 | -21.235
-5 | -0.2534 | 0.01197 | -0.0669 | -21.1696
-4.5 | -0.2039 | 0.01104 | -0.0662 | -18.4692
-4 | -0.1534 | 0.01028 | -0.0657 | -14.9222
-3.5 | -0.1018 | 0.00966 | -0.0653 | -10.5383
-3 | -0.0499 | 0.00903 | -0.065 | -5.526
-2.5 | 0.0039 | 0.0086 | -0.065 | 0.45349
-2 | 0.044 | 0.00593 | -0.0641 | 7.4199
-1.5 | 0.0995 | 0.00591 | -0.0642 | 16.8359
-1 | 0.1549 | 0.00608 | -0.064 | 25.477
-0.5 | 0.2099 | 0.00626 | -0.0637 | 33.5304
0 | 0.2669 | 0.00636 | -0.0642 | 41.9654
0.5 | 0.3234 | 0.00631 | -0.0646 | 51.252
1 | 0.3803 | 0.00632 | -0.0651 | 60.1741
1.5 | 0.4375 | 0.00629 | -0.0655 | 69.5548
2 | 0.4916 | 0.00614 | -0.0652 | 80.0651
2.5 | 0.5442 | 0.00607 | -0.0644 | 89.654
3 | 0.5966 | 0.00617 | -0.0638 | 96.6937
3.5 | 0.616 | 0.00826 | -0.0573 | 74.5763
4 | 0.6377 | 0.0108 | -0.0521 | 59.0463
4.5 | 0.6838 | 0.01145 | -0.0506 | 59.7205
5 | 0.7283 | 0.01234 | -0.0488 | 59.0194
5.5 | 0.7716 | 0.01308 | -0.0468 | 58.9908
6 | 0.815 | 0.01385 | -0.045 | 58.8448
7 | 0.8874 | 0.01662 | -0.0386 | 53.3935
7.5 | 0.9244 | 0.01757 | -0.0356 | 52.6124
8 | 0.953 | 0.01854 | -0.0308 | 51.4024
8.5 | 0.9951 | 0.02156 | -0.0291 | 46.1549
9 | 1.0449 | 0.02316 | -0.0293 | 45.1166
9.5 | 1.0874 | 0.0251 | -0.0283 | 43.3227
10 | 1.1209 | 0.02689 | -0.026 | 41.6846
10.5 | 1.1366 | 0.03398 | -0.0219 | 33.4491
11 | 1.1364 | 0.03895 | -0.0155 | 29.1759
11.5 | 1.1015 | 0.04766 | -0.0071 | 23.1116
12 | 1.0393 | 0.05921 | -0.0008 | 17.5528
12.5 | 0.9855 | 0.07092 | -0.0005 | 13.8959
13 | 0.9294 | 0.08573 | -0.007 | 10.841
14 | 0.8016 | 0.14836 | -0.0416 | 5.4031
14.5 | 0.8031 | 0.16071 | -0.048 | 4.9972
15 | 0.8082 | 0.17351 | -0.0552 | 4.6579
15.5 | 0.8164 | 0.18337 | -0.0607 | 4.4522

## 35. Re 750k Mach 0.10 (1)
BIGFOIL.COM POLAR EXPORT
NACA66-311
NACA66-311 |  |  |  | Cl Max: | 0.963 | at alpha= | 6 | deg
JavaFoil+Calcfoil stall+Eppler ext transition |  |  |  | L/D Max: | 105.984 | at alpha= | 2 | deg
Re: | 750000 |  |  | Cd Min: | 0.00503 | at alpha= | -1.5 | deg
Mach: | 0.1 |  |  | Cl=0 at alpha= | -2.6917 | deg
|  |  |  | @ Cl=0.1, Cd= | 0.006584
|  |  |  | @ Cl=0.4, Cd= | 0.0051068
|  |  |  | @ Cl=0.6, Cd= | 0.0082528
alpha (deg) | Cl | Cd | Cm | Cl/Cd
-16.5 | -0.401 | 0.17164 | -0.016 | -2.334
-16 | -0.424 | 0.15763 | -0.016 | -2.688
-15.5 | -0.447 | 0.15449 | -0.017 | -2.894
-15 | -0.47 | 0.14211 | -0.017 | -3.308
-14.5 | -0.491 | 0.13281 | -0.017 | -3.699
-14 | -0.507 | 0.1208 | -0.017 | -4.196
-13.5 | -0.521 | 0.11507 | -0.018 | -4.525
-13 | -0.532 | 0.10395 | -0.018 | -5.12
-12.5 | -0.541 | 0.09597 | -0.018 | -5.638
-12 | -0.547 | 0.08935 | -0.019 | -6.121
-11.5 | -0.549 | 0.0843 | -0.019 | -6.514
-11 | -0.548 | 0.07831 | -0.02 | -6.994
-10.5 | -0.542 | 0.07195 | -0.02 | -7.531
-10 | -0.532 | 0.06731 | -0.021 | -7.9
-9.5 | -0.517 | 0.06317 | -0.021 | -8.186
-9 | -0.498 | 0.05896 | -0.021 | -8.446
-8.5 | -0.475 | 0.05508 | -0.022 | -8.617
-8 | -0.447 | 0.05175 | -0.022 | -8.639
-7.5 | -0.416 | 0.04825 | -0.024 | -8.623
-7 | -0.381 | 0.04509 | -0.025 | -8.457
-6.5 | -0.344 | 0.04242 | -0.026 | -8.102
-6 | -0.302 | 0.04008 | -0.027 | -7.546
-5.5 | -0.26 | 0.03768 | -0.029 | -6.898
-5 | -0.266 | 0.00961 | -0.06 | -27.69
-4.5 | -0.21 | 0.00933 | -0.061 | -22.547
-4 | -0.153 | 0.00906 | -0.062 | -16.919
-3.5 | -0.095 | 0.00769 | -0.063 | -12.384
-3 | -0.037 | 0.00783 | -0.064 | -4.673
-2.5 | 0.023 | 0.00736 | -0.064 | 3.065
-2 | 0.082 | 0.00725 | -0.065 | 11.308
-1.5 | 0.142 | 0.00503 | -0.066 | 28.192
-1 | 0.202 | 0.00506 | -0.067 | 39.849
-0.5 | 0.261 | 0.00505 | -0.068 | 51.676
0 | 0.321 | 0.00504 | -0.069 | 63.677
0.5 | 0.38 | 0.0051 | -0.069 | 74.524
1 | 0.439 | 0.00512 | -0.07 | 85.765
1.5 | 0.498 | 0.00517 | -0.071 | 96.249
2 | 0.556 | 0.00525 | -0.072 | 105.984
2.5 | 0.613 | 0.00914 | -0.073 | 67.108
3 | 0.669 | 0.00946 | -0.073 | 70.789
3.5 | 0.725 | 0.00978 | -0.074 | 74.074
4 | 0.779 | 0.01157 | -0.075 | 67.317
4.5 | 0.831 | 0.01204 | -0.076 | 68.995
5 | 0.879 | 0.01252 | -0.076 | 70.16
5.5 | 0.923 | 0.0131 | -0.077 | 70.456
6 | 0.963 | 0.01359 | -0.078 | 70.817
6.5 | 0.81 | 0.04177 | -0.039 | 19.395
7 | 0.835 | 0.0446 | -0.039 | 18.722
7.5 | 0.854 | 0.04806 | -0.036 | 17.769
8 | 0.869 | 0.05164 | -0.036 | 16.832
8.5 | 0.88 | 0.05534 | -0.036 | 15.895
9 | 0.884 | 0.06036 | -0.034 | 14.649
9.5 | 0.885 | 0.0652 | -0.034 | 13.568
10 | 0.88 | 0.07029 | -0.033 | 12.512
10.5 | 0.867 | 0.07569 | -0.033 | 11.46
11 | 0.845 | 0.08138 | -0.032 | 10.38

## 36. Re 750k Mach 0.10 (2)
BIGFOIL.COM POLAR EXPORT
NACA66-311
NACA66-311 |  |  |  | Cl Max: | 1.1239 | at alpha= | 10.5 | deg
XFOIL ncrit=9 |  |  |  | L/D Max: | 96.8336 | at alpha= | 3 | deg
Re: | 750000 |  |  | Cd Min: | 0.16651 | at alpha= | 15.5 | deg
Mach: | 0.1 |  |  | Cl=0 at alpha= | -2.536 | deg
|  |  |  | @ Cl=0.1, Cd= | 0.0059303
|  |  |  | @ Cl=0.4, Cd= | 0.0063307
|  |  |  | @ Cl=0.6, Cd= | 0.0062657
alpha (deg) | Cl | Cd | Cm | Cl/Cd
-14 | -0.4804 | 0.14498 | -0.0305 | -3.3136
-13.5 | -0.4689 | 0.13915 | -0.0321 | -3.3697
-13 | -0.4605 | 0.13258 | -0.0344 | -3.4734
-12.5 | -0.4545 | 0.12531 | -0.0371 | -3.627
-12 | -0.4536 | 0.11563 | -0.0423 | -3.9229
-11.5 | -0.4529 | 0.1068 | -0.0458 | -4.2406
-11 | -0.455 | 0.0977 | -0.0494 | -4.6571
-10.5 | -0.4812 | 0.08407 | -0.0552 | -5.7238
-10 | -0.4989 | 0.06826 | -0.069 | -7.3088
-9.5 | -0.5016 | 0.05648 | -0.0828 | -8.881
-9 | -0.4878 | 0.04914 | -0.0886 | -9.9267
-7 | -0.4444 | 0.02236 | -0.0723 | -19.8748
-6.5 | -0.4023 | 0.01857 | -0.0703 | -21.664
-6 | -0.3537 | 0.01594 | -0.0692 | -22.1895
-5.5 | -0.3025 | 0.01431 | -0.0685 | -21.1391
-5 | -0.2542 | 0.01212 | -0.0675 | -20.9736
-4.5 | -0.2047 | 0.01112 | -0.0667 | -18.4083
-4 | -0.1541 | 0.01033 | -0.0661 | -14.9177
-3 | -0.0502 | 0.00906 | -0.0654 | -5.5408
-2.5 | 0.0039 | 0.00862 | -0.0653 | 0.45244
-2 | 0.0441 | 0.00595 | -0.0644 | 7.4118
-1.5 | 0.0999 | 0.00593 | -0.0645 | 16.8465
-1 | 0.1555 | 0.00609 | -0.0643 | 25.5337
-0.5 | 0.211 | 0.00629 | -0.064 | 33.5453
0 | 0.2681 | 0.00638 | -0.0645 | 42.0219
0.5 | 0.3251 | 0.00633 | -0.0649 | 51.3586
1 | 0.3822 | 0.00634 | -0.0653 | 60.2839
1.5 | 0.4397 | 0.00631 | -0.0658 | 69.683
2 | 0.4942 | 0.00616 | -0.0654 | 80.2273
2.5 | 0.547 | 0.00609 | -0.0647 | 89.8194
3 | 0.5994 | 0.00619 | -0.064 | 96.8336
3.5 | 0.617 | 0.00841 | -0.0571 | 73.365
4 | 0.6397 | 0.01085 | -0.052 | 58.9585
4.5 | 0.6862 | 0.0115 | -0.0504 | 59.6696
5 | 0.7297 | 0.01247 | -0.0484 | 58.5164
5.5 | 0.7737 | 0.01317 | -0.0464 | 58.7472
6 | 0.8169 | 0.01398 | -0.0445 | 58.4335
6.5 | 0.8477 | 0.01604 | -0.0403 | 52.8491
7 | 0.8891 | 0.0168 | -0.0379 | 52.9226
7.5 | 0.926 | 0.01781 | -0.0347 | 51.9933
8 | 0.9554 | 0.01893 | -0.03 | 50.4702
8.5 | 0.9983 | 0.02188 | -0.0282 | 45.6261
9 | 1.0486 | 0.02384 | -0.0284 | 43.9849
9.5 | 1.0895 | 0.02594 | -0.0271 | 42.0008
10 | 1.1206 | 0.02833 | -0.0244 | 39.5552
10.5 | 1.1239 | 0.03587 | -0.0186 | 31.3326
11 | 1.1088 | 0.04244 | -0.011 | 26.1263
11.5 | 1.064 | 0.05202 | -0.0033 | 20.4537
12 | 1.0081 | 0.0629 | 0.0004 | 16.027
12.5 | 0.9577 | 0.07505 | -0.0015 | 12.7608
13 | 0.9071 | 0.09056 | -0.0106 | 10.0166
13.5 | 0.6591 | 0.13391 | -0.0324 | 4.922
14 | 0.6529 | 0.14222 | -0.0372 | 4.5908
14.5 | 0.6553 | 0.14871 | -0.0409 | 4.4066
15 | 0.648 | 0.15793 | -0.0455 | 4.1031
15.5 | 0.6501 | 0.16651 | -0.0502 | 3.9043

## 37. Re 750k Mach 0.25 (1)
BIGFOIL.COM POLAR EXPORT
NACA66-311
NACA66-311 |  |  |  | Cl Max: | 0.975 | at alpha= | 6 | deg
JavaFoil+Calcfoil stall+Eppler ext transition |  |  |  | L/D Max: | 108.07 | at alpha= | 2 | deg
Re: | 750000 |  |  | Cd Min: | 0.00506 | at alpha= | -1 | deg
Mach: | 0.25 |  |  | Cl=0 at alpha= | -2.6885 | deg
|  |  |  | @ Cl=0.1, Cd= | 0.0067023
|  |  |  | @ Cl=0.4, Cd= | 0.005139
|  |  |  | @ Cl=0.6, Cd= | 0.007305
alpha (deg) | Cl | Cd | Cm | Cl/Cd
-15 | -0.07 | 0.13381 | -0.019 | -0.525
-14.5 | -0.181 | 0.12912 | -0.019 | -1.401
-14 | -0.242 | 0.12213 | -0.019 | -1.98
-13.5 | -0.293 | 0.13701 | -0.019 | -2.138
-13 | -0.338 | 0.12214 | -0.019 | -2.768
-12.5 | -0.378 | 0.11298 | -0.019 | -3.347
-12 | -0.413 | 0.1092 | -0.019 | -3.779
-11.5 | -0.441 | 0.09384 | -0.02 | -4.702
-11 | -0.463 | 0.08717 | -0.02 | -5.314
-10.5 | -0.478 | 0.07793 | -0.02 | -6.136
-10 | -0.486 | 0.07149 | -0.021 | -6.794
-9.5 | -0.486 | 0.06666 | -0.021 | -7.287
-9 | -0.478 | 0.06114 | -0.021 | -7.821
-8.5 | -0.464 | 0.05685 | -0.022 | -8.16
-8 | -0.443 | 0.05307 | -0.022 | -8.347
-7.5 | -0.416 | 0.05544 | -0.023 | -7.507
-7 | -0.385 | 0.04604 | -0.024 | -8.353
-6.5 | -0.349 | 0.04326 | -0.025 | -8.059
-6 | -0.308 | 0.04054 | -0.027 | -7.595
-5.5 | -0.265 | 0.0381 | -0.028 | -6.957
-5 | -0.221 | 0.03578 | -0.03 | -6.17
-4.5 | -0.215 | 0.00948 | -0.063 | -22.712
-4 | -0.157 | 0.00919 | -0.064 | -17.096
-3.5 | -0.098 | 0.00893 | -0.064 | -10.934
-3 | -0.038 | 0.00843 | -0.065 | -4.451
-2.5 | 0.023 | 0.00744 | -0.066 | 3.113
-2 | 0.084 | 0.00727 | -0.067 | 11.588
-1.5 | 0.146 | 0.00507 | -0.068 | 28.731
-1 | 0.207 | 0.00506 | -0.069 | 40.945
-0.5 | 0.268 | 0.0051 | -0.07 | 52.633
0 | 0.33 | 0.0051 | -0.071 | 64.614
0.5 | 0.391 | 0.00513 | -0.071 | 76.237
1 | 0.451 | 0.00519 | -0.072 | 86.812
1.5 | 0.511 | 0.00522 | -0.073 | 97.981
2 | 0.571 | 0.00528 | -0.074 | 108.07
2.5 | 0.629 | 0.00933 | -0.075 | 67.455
3 | 0.687 | 0.00964 | -0.075 | 71.242
3.5 | 0.743 | 0.01141 | -0.076 | 65.153
4 | 0.797 | 0.01189 | -0.077 | 67.059
4.5 | 0.85 | 0.01239 | -0.078 | 68.577
5 | 0.897 | 0.01296 | -0.078 | 69.213
5.5 | 0.939 | 0.01349 | -0.079 | 69.592
6 | 0.975 | 0.01401 | -0.08 | 69.607
6.5 | 0.815 | 0.04321 | -0.037 | 18.871
7 | 0.834 | 0.04632 | -0.036 | 18.004
7.5 | 0.846 | 0.04941 | -0.036 | 17.116
8 | 0.849 | 0.05349 | -0.035 | 15.881
8.5 | 0.845 | 0.05823 | -0.034 | 14.515
9 | 0.832 | 0.0644 | -0.033 | 12.925
9.5 | 0.811 | 0.06888 | -0.032 | 11.774
10 | 0.781 | 0.07613 | -0.03 | 10.258
10.5 | 0.739 | 0.08406 | -0.03 | 8.792
11 | 0.68 | 0.09313 | -0.032 | 7.3

## 38. Re 750k Mach 0.25 (2)
BIGFOIL.COM POLAR EXPORT
NACA66-311
NACA66-311 |  |  |  | Cl Max: | 1.0739 | at alpha= | 9.5 | deg
XFOIL ncrit=9 |  |  |  | L/D Max: | 96.0972 | at alpha= | 3 | deg
Re: | 750000 |  |  | Cd Min: | 0.23522 | at alpha= | -20 | deg
Mach: | 0.25 |  |  | Cl=0 at alpha= | -2.5377 | deg
|  |  |  | @ Cl=0.1, Cd= | 0.0060138
|  |  |  | @ Cl=0.4, Cd= | 0.0064463
|  |  |  | @ Cl=0.6, Cd= | 0.0063255
alpha (deg) | Cl | Cd | Cm | Cl/Cd
-20 | -0.6372 | 0.23522 | 0.0116 | -2.709
-19.5 | -0.6205 | 0.2286 | 0.0077 | -2.7143
-19 | -0.6033 | 0.22139 | 0.0037 | -2.7251
-18.5 | -0.5889 | 0.21389 | -0.0013 | -2.7533
-18 | -0.5747 | 0.20669 | -0.0055 | -2.7805
-17.5 | -0.5579 | 0.19972 | -0.0076 | -2.7934
-17 | -0.5423 | 0.19345 | -0.0108 | -2.8033
-16.5 | -0.5273 | 0.1868 | -0.0141 | -2.8228
-16 | -0.5133 | 0.17979 | -0.0173 | -2.855
-15.5 | -0.5012 | 0.17188 | -0.0216 | -2.916
-15 | -0.4921 | 0.16417 | -0.0257 | -2.9975
-14.5 | -0.4827 | 0.15624 | -0.0291 | -3.0895
-14 | -0.4722 | 0.14848 | -0.0305 | -3.1802
-13.5 | -0.4607 | 0.1423 | -0.0325 | -3.2375
-13 | -0.4517 | 0.13551 | -0.035 | -3.3333
-12.5 | -0.4456 | 0.12759 | -0.0385 | -3.4924
-12 | -0.443 | 0.1187 | -0.043 | -3.7321
-11.5 | -0.3469 | 0.10004 | -0.0505 | -3.4676
-11 | -0.3356 | 0.09194 | -0.055 | -3.6502
-10.5 | -0.4524 | 0.09252 | -0.0513 | -4.8898
-9.5 | -0.4382 | 0.07436 | -0.066 | -5.893
-9 | -0.4334 | 0.05763 | -0.0892 | -7.5204
-8.5 | -0.444 | 0.04884 | -0.0928 | -9.0909
-8 | -0.4383 | 0.04341 | -0.0886 | -10.0968
-7 | -0.4341 | 0.02813 | -0.0792 | -15.4319
-6.5 | -0.4071 | 0.02139 | -0.075 | -19.0323
-6 | -0.3621 | 0.01773 | -0.0729 | -20.423
-5.5 | -0.3108 | 0.01525 | -0.0717 | -20.3803
-5 | -0.2577 | 0.01345 | -0.0708 | -19.1599
-4.5 | -0.2088 | 0.01157 | -0.0695 | -18.0467
-4 | -0.1571 | 0.01066 | -0.0686 | -14.7373
-3.5 | -0.1038 | 0.01004 | -0.0681 | -10.3386
-3 | -0.0515 | 0.00922 | -0.0674 | -5.5857
-2.5 | 0.0042 | 0.0088 | -0.0673 | 0.47727
-2 | 0.0469 | 0.00642 | -0.0665 | 7.3053
-1.5 | 0.1018 | 0.006 | -0.0662 | 16.9667
-1 | 0.1592 | 0.00618 | -0.0659 | 25.7605
-0.5 | 0.2164 | 0.0064 | -0.0657 | 33.8125
0 | 0.2746 | 0.00647 | -0.0659 | 42.442
0.5 | 0.3344 | 0.00646 | -0.0666 | 51.7647
1 | 0.3927 | 0.00645 | -0.067 | 60.8837
1.5 | 0.4517 | 0.00642 | -0.0673 | 70.3583
2 | 0.5086 | 0.00626 | -0.067 | 81.246
2.5 | 0.5626 | 0.00617 | -0.066 | 91.1831
3 | 0.6131 | 0.00638 | -0.0644 | 96.0972
3.5 | 0.6218 | 0.00916 | -0.0559 | 67.8821
4 | 0.6503 | 0.01112 | -0.0512 | 58.4802
4.5 | 0.698 | 0.01179 | -0.0495 | 59.2027
5 | 0.7395 | 0.01288 | -0.0465 | 57.4146
5.5 | 0.7835 | 0.01366 | -0.044 | 57.3572
6 | 0.8241 | 0.0147 | -0.0411 | 56.0612
7 | 0.8967 | 0.01789 | -0.0334 | 50.123
7.5 | 0.9374 | 0.01938 | -0.0303 | 48.3695
8 | 0.9888 | 0.02332 | -0.0296 | 42.4014
8.5 | 1.0159 | 0.02508 | -0.0236 | 40.5064
9 | 1.0551 | 0.02978 | -0.0217 | 35.4298
9.5 | 1.0739 | 0.03308 | -0.0171 | 32.4637
10 | 1.0665 | 0.03848 | -0.0103 | 27.7157
10.5 | 1.0322 | 0.04628 | -0.0029 | 22.3034
11 | 0.9924 | 0.05489 | 0.0015 | 18.0798
11.5 | 0.9533 | 0.06462 | 0.002 | 14.7524
12 | 0.9131 | 0.07695 | -0.0023 | 11.8661
12.5 | 0.8126 | 0.11721 | -0.0264 | 6.9329
13 | 0.8025 | 0.13283 | -0.0345 | 6.0416
13.5 | 0.8036 | 0.14338 | -0.0401 | 5.6047
14 | 0.7965 | 0.15647 | -0.0465 | 5.0904
14.5 | 0.8029 | 0.16768 | -0.0524 | 4.7883

## 39. Re 750k Mach 0.50 (1)
BIGFOIL.COM POLAR EXPORT
NACA66-311
NACA66-311 |  |  |  | Cl Max: | 1.197 | at alpha= | 20 | deg
JavaFoil+Calcfoil stall+Eppler ext transition |  |  |  | L/D Max: | 111.728 | at alpha= | 1.5 | deg
Re: | 750000 |  |  | Cd Min: | 0.0049 | at alpha= | 1 | deg
Mach: | 0.5 |  |  | Cl=0 at alpha= | -2.6912 | deg
|  |  |  | @ Cl=0.1, Cd= | 0.0082915
|  |  |  | @ Cl=0.4, Cd= | 0.0051265
|  |  |  | @ Cl=0.6, Cd= | 0.0078288
alpha (deg) | Cl | Cd | Cm | Cl/Cd
-20 | -0.929 | 0.20569 | -0.022 | -4.519
-19.5 | -0.903 | 0.19775 | -0.022 | -4.567
-19 | -0.877 | 0.19242 | -0.023 | -4.558
-18.5 | -0.851 | 0.18865 | -0.023 | -4.511
-18 | -0.825 | 0.18399 | -0.024 | -4.483
-17.5 | -0.797 | 0.17303 | -0.023 | -4.604
-17 | -0.77 | 0.16705 | -0.023 | -4.61
-16.5 | -0.744 | 0.16255 | -0.024 | -4.576
-16 | -0.717 | 0.15916 | -0.024 | -4.507
-15.5 | -0.691 | 0.15697 | -0.025 | -4.401
-15 | -0.664 | 0.14426 | -0.025 | -4.601
-14.5 | -0.636 | 0.13707 | -0.024 | -4.642
-14 | -0.61 | 0.133 | -0.024 | -4.584
-13.5 | -0.583 | 0.13566 | -0.025 | -4.298
-13 | -0.556 | 0.12543 | -0.025 | -4.436
-12.5 | -0.53 | 0.12188 | -0.026 | -4.347
-12 | -0.503 | 0.11683 | -0.026 | -4.305
-11.5 | -0.475 | 0.11562 | -0.024 | -4.11
-11 | -0.448 | 0.10641 | -0.025 | -4.215
-10.5 | -0.422 | 0.10471 | -0.026 | -4.027
-10 | -0.395 | 0.10258 | -0.026 | -3.849
-9.5 | -0.368 | 0.09439 | -0.026 | -3.898
-9 | -0.341 | 0.0916 | -0.027 | -3.723
-8.5 | -0.314 | 0.08635 | -0.025 | -3.632
-8 | -0.287 | 0.08249 | -0.025 | -3.475
-7.5 | -0.26 | 0.05574 | -0.026 | -4.662
-7 | -0.233 | 0.05075 | -0.027 | -4.589
-6.5 | -0.318 | 0.05131 | -0.025 | -6.199
-6 | -0.311 | 0.0443 | -0.026 | -7.011
-5.5 | -0.279 | 0.04071 | -0.027 | -6.856
-5 | -0.238 | 0.03786 | -0.03 | -6.278
-4.5 | -0.191 | 0.03502 | -0.032 | -5.445
-4 | -0.173 | 0.00954 | -0.071 | -18.076
-3.5 | -0.108 | 0.00918 | -0.072 | -11.751
-3 | -0.042 | 0.00884 | -0.073 | -4.709
-2.5 | 0.026 | 0.00856 | -0.074 | 3.009
-2 | 0.094 | 0.00831 | -0.075 | 11.277
-1.5 | 0.162 | 0.0081 | -0.076 | 20.002
-1 | 0.231 | 0.00507 | -0.077 | 45.658
-0.5 | 0.3 | 0.00508 | -0.078 | 59.027
0 | 0.369 | 0.00509 | -0.079 | 72.354
0.5 | 0.437 | 0.00517 | -0.08 | 84.456
1 | 0.504 | 0.0049 | -0.081 | 102.806
1.5 | 0.571 | 0.00511 | -0.082 | 111.728
2 | 0.635 | 0.01111 | -0.082 | 57.178
2.5 | 0.699 | 0.0116 | -0.083 | 60.248
3 | 0.761 | 0.01212 | -0.084 | 62.758
3.5 | 0.819 | 0.01277 | -0.085 | 64.148
4 | 0.873 | 0.01344 | -0.086 | 64.975
4.5 | 0.921 | 0.01414 | -0.086 | 65.132
5 | 0.772 | 0.03791 | -0.038 | 20.358
5.5 | 0.771 | 0.04137 | -0.036 | 18.642
6 | 0.703 | 0.04888 | -0.034 | 14.38
6.5 | 0.492 | 0.05921 | -0.034 | 8.312
7 | 0.519 | 0.0756 | -0.036 | 6.863
7.5 | 0.545 | 0.07973 | -0.037 | 6.839
8 | 0.571 | 0.08625 | -0.036 | 6.625
8.5 | 0.599 | 0.0891 | -0.041 | 6.717
9 | 0.625 | 0.09727 | -0.041 | 6.422
9.5 | 0.651 | 0.1 | -0.041 | 6.509
10 | 0.677 | 0.10076 | -0.042 | 6.718
10.5 | 0.703 | 0.10403 | -0.042 | 6.756
11 | 0.73 | 0.10999 | -0.046 | 6.638
11.5 | 0.756 | 0.12147 | -0.046 | 6.224
12 | 0.782 | 0.12477 | -0.047 | 6.266
12.5 | 0.808 | 0.12819 | -0.047 | 6.299
13 | 0.833 | 0.13183 | -0.048 | 6.322
13.5 | 0.861 | 0.13862 | -0.051 | 6.21
14 | 0.886 | 0.14345 | -0.051 | 6.178
14.5 | 0.912 | 0.14601 | -0.052 | 6.246
15 | 0.937 | 0.15359 | -0.052 | 6.103
15.5 | 0.966 | 0.15953 | -0.057 | 6.054
16 | 0.99 | 0.16803 | -0.056 | 5.894
16.5 | 1.016 | 0.1716 | -0.057 | 5.918
17 | 1.041 | 0.17371 | -0.058 | 5.994
17.5 | 1.069 | 0.17926 | -0.06 | 5.962
18 | 1.094 | 0.18516 | -0.061 | 5.909
18.5 | 1.119 | 0.18785 | -0.061 | 5.957
19 | 1.144 | 0.19472 | -0.062 | 5.875
19.5 | 1.169 | 0.2018 | -0.063 | 5.793
20 | 1.197 | 0.2077 | -0.065 | 5.763

## 40. Re 750k Mach 0.50 (2)
BIGFOIL.COM POLAR EXPORT
NACA66-311
NACA66-311 |  |  |  | Cl Max: | 1.0531 | at alpha= | 20 | deg
XFOIL ncrit=9 |  |  |  | L/D Max: | 95.2959 | at alpha= | 2.5 | deg
Re: | 750000 |  |  | Cd Min: | 0.29209 | at alpha= | 20 | deg
Mach: | 0.5 |  |  | Cl=0 at alpha= | -2.544 | deg
|  |  |  | @ Cl=0.1, Cd= | 0.0069644
|  |  |  | @ Cl=0.4, Cd= | 0.0070286
|  |  |  | @ Cl=0.6, Cd= | 0.0066376
alpha (deg) | Cl | Cd | Cm | Cl/Cd
-20 | -0.6837 | 0.25499 | 0.0158 | -2.6813
-19.5 | -0.6622 | 0.24667 | 0.0109 | -2.6846
-19 | -0.6414 | 0.2384 | 0.0056 | -2.6904
-18 | -0.6017 | 0.22196 | -0.0028 | -2.7108
-17.5 | -0.5817 | 0.21477 | -0.0068 | -2.7085
-17 | -0.5619 | 0.20721 | -0.0109 | -2.7117
-16.5 | -0.5424 | 0.19933 | -0.0151 | -2.7211
-16 | -0.5245 | 0.19117 | -0.02 | -2.7436
-15.5 | -0.5088 | 0.18321 | -0.0246 | -2.7771
-15 | -0.4936 | 0.17525 | -0.0287 | -2.8165
-14.5 | -0.4749 | 0.16721 | -0.0303 | -2.8401
-14 | -0.4589 | 0.16022 | -0.0331 | -2.8642
-13.5 | -0.4443 | 0.15279 | -0.0362 | -2.9079
-13 | -0.4356 | 0.14472 | -0.0414 | -3.01
-12.5 | -0.4254 | 0.13684 | -0.0446 | -3.1087
-12 | -0.4163 | 0.12881 | -0.0474 | -3.2319
-11.5 | -0.4078 | 0.12145 | -0.0476 | -3.3578
-11 | -0.4012 | 0.1148 | -0.0489 | -3.4948
-10.5 | -0.3861 | 0.10671 | -0.0539 | -3.6182
-10 | -0.3638 | 0.09587 | -0.0656 | -3.7947
-9.5 | -0.3398 | 0.08503 | -0.0768 | -3.9962
-9 | -0.3156 | 0.07367 | -0.0892 | -4.284
-8.5 | -0.3089 | 0.06174 | -0.1016 | -5.0032
-8 | -0.3168 | 0.05237 | -0.1094 | -6.0493
-7.5 | -0.3442 | 0.04501 | -0.1091 | -7.6472
-7 | -0.3641 | 0.03912 | -0.1036 | -9.3073
-6.5 | -0.369 | 0.03298 | -0.0984 | -11.1886
-6 | -0.3572 | 0.02706 | -0.0931 | -13.2003
-5.5 | -0.3268 | 0.02178 | -0.0884 | -15.0046
-5 | -0.2805 | 0.01777 | -0.0849 | -15.785
-4.5 | -0.226 | 0.0142 | -0.0827 | -15.9155
-4 | -0.167 | 0.01242 | -0.081 | -13.4461
-3.5 | -0.1096 | 0.01117 | -0.0791 | -9.812
-3 | -0.0539 | 0.01017 | -0.0772 | -5.2999
-2.5 | 0.0052 | 0.00946 | -0.0761 | 0.54968
-2 | 0.0674 | 0.009 | -0.0756 | 7.4889
-1.5 | 0.1092 | 0.00639 | -0.0736 | 17.0892
-1 | 0.1735 | 0.0066 | -0.073 | 26.2879
-0.5 | 0.2386 | 0.00685 | -0.0726 | 34.8321
0 | 0.3039 | 0.00701 | -0.0727 | 43.3524
0.5 | 0.3705 | 0.00702 | -0.0732 | 52.7778
1 | 0.4389 | 0.00704 | -0.074 | 62.3438
1.5 | 0.5056 | 0.0069 | -0.0741 | 73.2754
2 | 0.5692 | 0.00669 | -0.0731 | 85.0822
2.5 | 0.628 | 0.00659 | -0.0709 | 95.2959
3 | 0.6371 | 0.0085 | -0.0601 | 74.9529
3.5 | 0.6323 | 0.01132 | -0.0482 | 55.8569
4 | 0.6733 | 0.01223 | -0.0433 | 55.0531
4.5 | 0.7169 | 0.01323 | -0.039 | 54.1875
5 | 0.7506 | 0.0148 | -0.033 | 50.7162
5.5 | 0.7906 | 0.01642 | -0.0281 | 48.1486
6 | 0.8334 | 0.01842 | -0.0235 | 45.2443
6.5 | 0.8966 | 0.02205 | -0.0215 | 40.6621
7 | 0.9484 | 0.02686 | -0.018 | 35.309
7.5 | 0.9575 | 0.0322 | -0.0099 | 29.736
8 | 0.9392 | 0.03719 | 0.0004 | 25.2541
8.5 | 0.915 | 0.0431 | 0.0072 | 21.2297
9 | 0.8883 | 0.05135 | 0.0093 | 17.2989
9.5 | 0.8551 | 0.06081 | 0.0075 | 14.0618
10 | 0.8219 | 0.07348 | 0.0008 | 11.1854
10.5 | 0.7982 | 0.08947 | -0.0108 | 8.9214
11 | 0.7836 | 0.10618 | -0.0216 | 7.3799
11.5 | 0.7785 | 0.12013 | -0.0296 | 6.4805
13 | 0.7868 | 0.15756 | -0.0491 | 4.9937
13.5 | 0.799 | 0.16956 | -0.0571 | 4.7122
14 | 0.8143 | 0.17939 | -0.0629 | 4.5393
14.5 | 0.8328 | 0.18785 | -0.0676 | 4.4333
15.5 | 0.8687 | 0.2073 | -0.0778 | 4.1905
16 | 0.8848 | 0.21805 | -0.0856 | 4.0578
16.5 | 0.9051 | 0.22771 | -0.0916 | 3.9748
17 | 0.9258 | 0.2366 | -0.0971 | 3.9129
17.5 | 0.9469 | 0.24506 | -0.1022 | 3.864
18 | 0.9699 | 0.25426 | -0.1062 | 3.8146
18.5 | 0.9897 | 0.26372 | -0.1125 | 3.7528
19 | 1.0091 | 0.2733 | -0.1196 | 3.6923
19.5 | 1.0314 | 0.28318 | -0.1263 | 3.6422
20 | 1.0531 | 0.29209 | -0.1321 | 3.6054

## 41. Re 1M Mach 0.00 (1)
BIGFOIL.COM POLAR EXPORT
NACA66-311
NACA66-311 |  |  |  | Cl Max: | 1.053 | at alpha= | 7.5 | deg
JavaFoil+Calcfoil stall+Eppler ext transition |  |  |  | L/D Max: | 116.244 | at alpha= | 2 | deg
Re: | 1000000 |  |  | Cd Min: | 0.0046 | at alpha= | -1.5 | deg
Mach: | 0 |  |  | Cl=0 at alpha= | -2.6897 | deg
|  |  |  | @ Cl=0.1, Cd= | 0.0063164
|  |  |  | @ Cl=0.4, Cd= | 0.00469
|  |  |  | @ Cl=0.6, Cd= | 0.0079263
alpha (deg) | Cl | Cd | Cm | Cl/Cd
-17 | -0.423 | 0.16539 | -0.016 | -2.56
-16.5 | -0.444 | 0.15455 | -0.017 | -2.872
-16 | -0.464 | 0.14729 | -0.016 | -3.153
-15.5 | -0.485 | 0.13895 | -0.017 | -3.489
-15 | -0.505 | 0.1302 | -0.017 | -3.875
-14.5 | -0.522 | 0.12422 | -0.017 | -4.206
-14 | -0.535 | 0.11568 | -0.018 | -4.624
-13.5 | -0.545 | 0.10676 | -0.018 | -5.109
-13 | -0.554 | 0.09801 | -0.018 | -5.649
-12.5 | -0.559 | 0.0927 | -0.019 | -6.035
-12 | -0.562 | 0.08589 | -0.019 | -6.546
-11.5 | -0.562 | 0.07988 | -0.02 | -7.031
-11 | -0.557 | 0.07506 | -0.02 | -7.427
-10.5 | -0.549 | 0.06964 | -0.021 | -7.889
-10 | -0.537 | 0.06575 | -0.021 | -8.169
-9.5 | -0.521 | 0.06115 | -0.021 | -8.515
-9 | -0.5 | 0.05758 | -0.022 | -8.688
-8.5 | -0.476 | 0.05358 | -0.023 | -8.881
-8 | -0.448 | 0.05048 | -0.024 | -8.865
-7.5 | -0.416 | 0.04701 | -0.025 | -8.847
-7 | -0.381 | 0.0443 | -0.026 | -8.596
-6.5 | -0.343 | 0.0414 | -0.027 | -8.289
-6 | -0.302 | 0.03884 | -0.029 | -7.782
-5.5 | -0.32 | 0.00934 | -0.059 | -34.225
-5 | -0.265 | 0.00907 | -0.06 | -29.25
-4.5 | -0.21 | 0.00879 | -0.061 | -23.833
-4 | -0.153 | 0.00744 | -0.062 | -20.525
-3.5 | -0.095 | 0.00754 | -0.062 | -12.573
-3 | -0.036 | 0.00734 | -0.063 | -4.96
-2.5 | 0.022 | 0.00724 | -0.064 | 3.105
-2 | 0.082 | 0.00707 | -0.065 | 11.551
-1.5 | 0.141 | 0.0046 | -0.066 | 30.63
-1 | 0.201 | 0.00463 | -0.067 | 43.288
-0.5 | 0.26 | 0.00462 | -0.068 | 56.276
0 | 0.319 | 0.00464 | -0.068 | 68.779
0.5 | 0.379 | 0.00469 | -0.069 | 80.662
1 | 0.437 | 0.00469 | -0.07 | 93.048
1.5 | 0.495 | 0.00473 | -0.071 | 104.654
2 | 0.553 | 0.00476 | -0.072 | 116.244
2.5 | 0.61 | 0.0086 | -0.072 | 70.931
3 | 0.666 | 0.00892 | -0.073 | 74.743
3.5 | 0.722 | 0.00922 | -0.074 | 78.252
4 | 0.775 | 0.00956 | -0.075 | 81.136
4.5 | 0.827 | 0.01137 | -0.075 | 72.782
5 | 0.876 | 0.01182 | -0.076 | 74.082
5.5 | 0.92 | 0.01232 | -0.077 | 74.721
6 | 0.961 | 0.01283 | -0.078 | 74.863
6.5 | 0.997 | 0.01338 | -0.078 | 74.484
7 | 1.028 | 0.01389 | -0.079 | 74.005
7.5 | 1.053 | 0.01436 | -0.079 | 73.343
8 | 0.873 | 0.0499 | -0.039 | 17.492
8.5 | 0.884 | 0.0537 | -0.038 | 16.469
9 | 0.891 | 0.05764 | -0.037 | 15.464
9.5 | 0.893 | 0.06275 | -0.035 | 14.236
10 | 0.891 | 0.06795 | -0.034 | 13.111
10.5 | 0.882 | 0.07226 | -0.034 | 12.21
11 | 0.864 | 0.07706 | -0.034 | 11.213
11.5 | 0.841 | 0.08361 | -0.034 | 10.061
12 | 0.815 | 0.09008 | -0.034 | 9.045
12.5 | 0.785 | 0.09602 | -0.033 | 8.178

## 42. Re 1M Mach 0.00 (2)
BIGFOIL.COM POLAR EXPORT
NACA66-311
NACA66-311 |  |  |  | Cl Max: | 1.2282 | at alpha= | 12 | deg
XFOIL ncrit=9 |  |  |  | L/D Max: | 101.516 | at alpha= | 2.5 | deg
Re: | 1000000 |  |  | Cd Min: | 0.22975 | at alpha= | -20 | deg
Mach: | 0 |  |  | Cl=0 at alpha= | -2.5202 | deg
|  |  |  | @ Cl=0.1, Cd= | 0.0052083
|  |  |  | @ Cl=0.4, Cd= | 0.0053992
|  |  |  | @ Cl=0.6, Cd= | 0.0074046
alpha (deg) | Cl | Cd | Cm | Cl/Cd
-20 | -0.6257 | 0.22975 | 0.0099 | -2.7234
-19.5 | -0.6111 | 0.2227 | 0.0058 | -2.7441
-19 | -0.5974 | 0.21545 | 0.0027 | -2.7728
-18.5 | -0.5822 | 0.21015 | -0.0004 | -2.7704
-18 | -0.5675 | 0.20374 | -0.0038 | -2.7854
-17.5 | -0.553 | 0.19704 | -0.0072 | -2.8065
-17 | -0.5396 | 0.18932 | -0.0112 | -2.8502
-16.5 | -0.5284 | 0.1819 | -0.0151 | -2.9049
-16 | -0.5175 | 0.17443 | -0.0184 | -2.9668
-15.5 | -0.5092 | 0.16611 | -0.0209 | -3.0654
-15 | -0.4971 | 0.16002 | -0.0232 | -3.1065
-14.5 | -0.4862 | 0.15379 | -0.0256 | -3.1615
-14 | -0.4768 | 0.14691 | -0.0283 | -3.2455
-13.5 | -0.4732 | 0.13757 | -0.0328 | -3.4397
-13 | -0.4679 | 0.12928 | -0.0358 | -3.6193
-12.5 | -0.4645 | 0.12091 | -0.0388 | -3.8417
-12 | -0.471 | 0.1115 | -0.0416 | -4.2242
-11.5 | -0.4666 | 0.10481 | -0.0438 | -4.4519
-11 | -0.4662 | 0.09716 | -0.0468 | -4.7983
-10.5 | -0.4682 | 0.08942 | -0.0501 | -5.236
-10 | -0.4726 | 0.07413 | -0.0635 | -6.3753
-8.5 | -0.5754 | 0.02498 | -0.0735 | -23.0344
-8 | -0.5289 | 0.02546 | -0.0732 | -20.7738
-7.5 | -0.4995 | 0.01979 | -0.0697 | -25.24
-7 | -0.456 | 0.01677 | -0.0681 | -27.1914
-6.5 | -0.4095 | 0.01416 | -0.0671 | -28.9195
-6 | -0.36 | 0.0129 | -0.0665 | -27.907
-5.5 | -0.3097 | 0.01184 | -0.066 | -26.1571
-5 | -0.2594 | 0.01092 | -0.0654 | -23.7546
-4.5 | -0.2072 | 0.01038 | -0.0651 | -19.9615
-4 | -0.1594 | 0.00917 | -0.0642 | -17.3828
-3.5 | -0.106 | 0.00875 | -0.0641 | -12.1143
-3 | -0.0524 | 0.0083 | -0.0641 | -6.3133
-2.5 | 0.0022 | 0.00795 | -0.0642 | 0.27673
-2 | 0.0483 | 0.00607 | -0.0641 | 7.9572
-1.5 | 0.1011 | 0.00519 | -0.0643 | 19.4798
-1 | 0.1574 | 0.00522 | -0.0645 | 30.1533
-0.5 | 0.2143 | 0.00536 | -0.0648 | 39.9813
0 | 0.2707 | 0.00542 | -0.065 | 49.9446
0.5 | 0.3278 | 0.00541 | -0.0655 | 60.5915
1 | 0.3848 | 0.00541 | -0.066 | 71.1275
1.5 | 0.441 | 0.00537 | -0.0662 | 82.1229
2 | 0.4962 | 0.00536 | -0.0663 | 92.5746
2.5 | 0.5492 | 0.00541 | -0.0658 | 101.5157
3 | 0.5894 | 0.00634 | -0.063 | 92.9653
3.5 | 0.6127 | 0.00868 | -0.0578 | 70.5876
4 | 0.649 | 0.01023 | -0.0548 | 63.4409
4.5 | 0.6978 | 0.01079 | -0.0539 | 64.671
5 | 0.7458 | 0.01138 | -0.0528 | 65.536
5.5 | 0.7929 | 0.012 | -0.0516 | 66.075
6 | 0.8333 | 0.01315 | -0.0491 | 63.3688
6.5 | 0.8773 | 0.01389 | -0.0474 | 63.1605
7 | 0.9217 | 0.01458 | -0.0458 | 63.2167
7.5 | 0.9538 | 0.01659 | -0.0422 | 57.4925
8 | 0.9931 | 0.0174 | -0.0396 | 57.0747
8.5 | 1.0264 | 0.0182 | -0.0358 | 56.3956
9 | 1.0494 | 0.01889 | -0.03 | 55.5532
9.5 | 1.0918 | 0.02196 | -0.0293 | 49.7177
10 | 1.1312 | 0.02342 | -0.0277 | 48.3006
10.5 | 1.1659 | 0.02571 | -0.0255 | 45.3481
11 | 1.1941 | 0.02763 | -0.0225 | 43.2175
11.5 | 1.2197 | 0.02892 | -0.0195 | 42.175
12 | 1.2282 | 0.03282 | -0.0151 | 37.4223
12.5 | 1.2203 | 0.03846 | -0.0098 | 31.7291
13 | 1.2105 | 0.04392 | -0.0057 | 27.5615
13.5 | 1.1718 | 0.053 | -0.0021 | 22.1094
14 | 1.1067 | 0.06697 | -0.0029 | 16.5253
14.5 | 1.0367 | 0.08653 | -0.0126 | 11.9808
15 | 0.8168 | 0.16858 | -0.0542 | 4.8452
15.5 | 0.8231 | 0.1795 | -0.0598 | 4.5855
16 | 0.8321 | 0.18988 | -0.0653 | 4.3822
16.5 | 0.8415 | 0.20129 | -0.0718 | 4.1805
17 | 0.8546 | 0.20922 | -0.0765 | 4.0847

## 43. Re 1M Mach 0.10 (1)
BIGFOIL.COM POLAR EXPORT
NACA66-311
NACA66-311 |  |  |  | Cl Max: | 1.029 | at alpha= | 7 | deg
JavaFoil+Calcfoil stall+Eppler ext transition |  |  |  | L/D Max: | 116.148 | at alpha= | 2 | deg
Re: | 1000000 |  |  | Cd Min: | 0.0046 | at alpha= | -1.5 | deg
Mach: | 0.1 |  |  | Cl=0 at alpha= | -2.6917 | deg
|  |  |  | @ Cl=0.1, Cd= | 0.006343
|  |  |  | @ Cl=0.4, Cd= | 0.0046936
|  |  |  | @ Cl=0.6, Cd= | 0.0077851
alpha (deg) | Cl | Cd | Cm | Cl/Cd
-16.5 | -0.401 | 0.14843 | -0.017 | -2.7
-16 | -0.424 | 0.15745 | -0.017 | -2.693
-15.5 | -0.447 | 0.1413 | -0.017 | -3.166
-15 | -0.47 | 0.13669 | -0.017 | -3.441
-14.5 | -0.491 | 0.12478 | -0.017 | -3.939
-14 | -0.507 | 0.11858 | -0.018 | -4.276
-13.5 | -0.521 | 0.10704 | -0.018 | -4.866
-13 | -0.532 | 0.10112 | -0.018 | -5.264
-12.5 | -0.541 | 0.09478 | -0.019 | -5.711
-12 | -0.547 | 0.08782 | -0.019 | -6.23
-11.5 | -0.549 | 0.08089 | -0.02 | -6.791
-11 | -0.548 | 0.07543 | -0.02 | -7.262
-10.5 | -0.542 | 0.07052 | -0.021 | -7.686
-10 | -0.532 | 0.06604 | -0.021 | -8.056
-9.5 | -0.517 | 0.06215 | -0.022 | -8.324
-9 | -0.498 | 0.05774 | -0.022 | -8.627
-8.5 | -0.475 | 0.05391 | -0.023 | -8.808
-8 | -0.447 | 0.05076 | -0.023 | -8.814
-7.5 | -0.416 | 0.04734 | -0.025 | -8.795
-7 | -0.382 | 0.04435 | -0.026 | -8.606
-6.5 | -0.344 | 0.0417 | -0.027 | -8.252
-6 | -0.303 | 0.039 | -0.029 | -7.775
-5.5 | -0.321 | 0.00935 | -0.059 | -34.315
-5 | -0.266 | 0.00911 | -0.06 | -29.242
-4.5 | -0.21 | 0.00883 | -0.061 | -23.839
-4 | -0.153 | 0.00744 | -0.062 | -20.613
-3.5 | -0.095 | 0.0076 | -0.063 | -12.535
-3 | -0.037 | 0.00738 | -0.064 | -4.96
-2.5 | 0.023 | 0.00721 | -0.065 | 3.132
-2 | 0.082 | 0.00709 | -0.065 | 11.579
-1.5 | 0.142 | 0.0046 | -0.066 | 30.79
-1 | 0.202 | 0.00462 | -0.067 | 43.616
-0.5 | 0.261 | 0.00464 | -0.068 | 56.278
0 | 0.321 | 0.00463 | -0.069 | 69.3
0.5 | 0.38 | 0.00468 | -0.07 | 81.263
1 | 0.439 | 0.00472 | -0.07 | 92.988
1.5 | 0.498 | 0.00472 | -0.071 | 105.53
2 | 0.556 | 0.00479 | -0.072 | 116.148
2.5 | 0.613 | 0.00867 | -0.073 | 70.717
3 | 0.67 | 0.00894 | -0.073 | 74.871
3.5 | 0.725 | 0.00924 | -0.074 | 78.435
4 | 0.779 | 0.00958 | -0.075 | 81.276
4.5 | 0.831 | 0.0114 | -0.076 | 72.884
5 | 0.879 | 0.01189 | -0.076 | 73.973
5.5 | 0.924 | 0.01241 | -0.077 | 74.45
6 | 0.964 | 0.01292 | -0.078 | 74.55
6.5 | 0.999 | 0.01346 | -0.079 | 74.202
7 | 1.029 | 0.01401 | -0.079 | 73.449
7.5 | 0.856 | 0.0468 | -0.04 | 18.3
8 | 0.871 | 0.05038 | -0.038 | 17.283
8.5 | 0.881 | 0.05421 | -0.037 | 16.244
9 | 0.885 | 0.05864 | -0.036 | 15.093
9.5 | 0.885 | 0.06305 | -0.036 | 14.041
10 | 0.88 | 0.06901 | -0.035 | 12.754
10.5 | 0.868 | 0.07439 | -0.034 | 11.666
11 | 0.845 | 0.07947 | -0.034 | 10.635
11.5 | 0.818 | 0.08446 | -0.033 | 9.684
12 | 0.787 | 0.09061 | -0.033 | 8.685

## 44. Re 1M Mach 0.10 (2)
BIGFOIL.COM POLAR EXPORT
NACA66-311
NACA66-311 |  |  |  | Cl Max: | 1.2131 | at alpha= | 11.5 | deg
XFOIL ncrit=9 |  |  |  | L/D Max: | 101.657 | at alpha= | 2.5 | deg
Re: | 1000000 |  |  | Cd Min: | 0.20227 | at alpha= | 16.5 | deg
Mach: | 0.1 |  |  | Cl=0 at alpha= | -2.5201 | deg
|  |  |  | @ Cl=0.1, Cd= | 0.0052258
|  |  |  | @ Cl=0.4, Cd= | 0.005413
|  |  |  | @ Cl=0.6, Cd= | 0.0073595
alpha (deg) | Cl | Cd | Cm | Cl/Cd
-9 | -0.5818 | 0.0313 | -0.0797 | -18.5879
-8.5 | -0.5717 | 0.02615 | -0.0752 | -21.8623
-8 | -0.5246 | 0.02705 | -0.0749 | -19.3937
-7.5 | -0.4987 | 0.02093 | -0.071 | -23.827
-7 | -0.4576 | 0.01723 | -0.0689 | -26.5583
-6.5 | -0.4111 | 0.01455 | -0.0678 | -28.2543
-6 | -0.3617 | 0.01309 | -0.0671 | -27.6318
-5.5 | -0.311 | 0.01198 | -0.0666 | -25.9599
-5 | -0.2605 | 0.01101 | -0.0659 | -23.6603
-4.5 | -0.2071 | 0.0106 | -0.0658 | -19.5377
-4 | -0.1601 | 0.00922 | -0.0646 | -17.3644
-3.5 | -0.1066 | 0.00878 | -0.0645 | -12.1412
-3 | -0.0526 | 0.00833 | -0.0645 | -6.3145
-2.5 | 0.0022 | 0.00798 | -0.0646 | 0.27569
-2 | 0.0488 | 0.00617 | -0.0644 | 7.9092
-1.5 | 0.1014 | 0.0052 | -0.0646 | 19.5
-1 | 0.1581 | 0.00523 | -0.0648 | 30.2294
-0.5 | 0.2153 | 0.00538 | -0.0651 | 40.0186
0 | 0.272 | 0.00543 | -0.0653 | 50.0921
0.5 | 0.3296 | 0.00543 | -0.0658 | 60.6998
1 | 0.3868 | 0.00542 | -0.0663 | 71.3653
1.5 | 0.4433 | 0.00539 | -0.0665 | 82.2449
2 | 0.4989 | 0.00538 | -0.0666 | 92.7323
2.5 | 0.552 | 0.00543 | -0.066 | 101.6575
3 | 0.591 | 0.00644 | -0.0629 | 91.7702
3.5 | 0.6141 | 0.0088 | -0.0577 | 69.7841
4 | 0.6515 | 0.01026 | -0.0548 | 63.499
4.5 | 0.7001 | 0.01086 | -0.0537 | 64.4659
5 | 0.7484 | 0.01144 | -0.0526 | 65.4196
5.5 | 0.7954 | 0.0121 | -0.0513 | 65.7355
6 | 0.8358 | 0.01324 | -0.0487 | 63.1269
6.5 | 0.8794 | 0.01403 | -0.0468 | 62.68
7 | 0.9237 | 0.01476 | -0.0451 | 62.5813
7.5 | 0.956 | 0.01676 | -0.0414 | 57.0406
8 | 0.9946 | 0.0177 | -0.0385 | 56.1921
8.5 | 1.0279 | 0.01851 | -0.0346 | 55.5321
9 | 1.0516 | 0.01926 | -0.0289 | 54.6002
9.5 | 1.0944 | 0.02243 | -0.0281 | 48.7918
10 | 1.1334 | 0.02442 | -0.0263 | 46.4128
10.5 | 1.1653 | 0.02714 | -0.0237 | 42.9366
11 | 1.1904 | 0.02906 | -0.0203 | 40.9635
11.5 | 1.2131 | 0.03052 | -0.017 | 39.7477
12 | 1.1887 | 0.03837 | -0.0098 | 30.9799
12.5 | 1.1841 | 0.04317 | -0.0057 | 27.4288
13 | 1.1445 | 0.05231 | -0.0017 | 21.8792
13.5 | 1.0841 | 0.06528 | -0.0018 | 16.6069
14 | 1.0175 | 0.08331 | -0.0102 | 12.2134
15.5 | 0.8236 | 0.18065 | -0.0606 | 4.5591
16 | 0.8331 | 0.19092 | -0.066 | 4.3636
16.5 | 0.8428 | 0.20227 | -0.0725 | 4.1667

## 45. Re 1M Mach 0.25 (1)
BIGFOIL.COM POLAR EXPORT
NACA66-311
NACA66-311 |  |  |  | Cl Max: | 1.006 | at alpha= | 6.5 | deg
JavaFoil+Calcfoil stall+Eppler ext transition |  |  |  | L/D Max: | 117.829 | at alpha= | 2 | deg
Re: | 1000000 |  |  | Cd Min: | 0.00463 | at alpha= | -1.5 | deg
Mach: | 0.25 |  |  | Cl=0 at alpha= | -2.6885 | deg
|  |  |  | @ Cl=0.1, Cd= | 0.0062623
|  |  |  | @ Cl=0.4, Cd= | 0.0046975
|  |  |  | @ Cl=0.6, Cd= | 0.0067866
alpha (deg) | Cl | Cd | Cm | Cl/Cd
-15 | -0.07 | 0.12851 | -0.02 | -0.547
-14.5 | -0.181 | 0.12286 | -0.019 | -1.473
-14 | -0.242 | 0.11487 | -0.02 | -2.106
-13.5 | -0.293 | 0.11097 | -0.02 | -2.641
-13 | -0.338 | 0.10359 | -0.02 | -3.265
-12.5 | -0.378 | 0.10953 | -0.02 | -3.453
-12 | -0.413 | 0.1025 | -0.02 | -4.027
-11.5 | -0.441 | 0.09206 | -0.02 | -4.795
-11 | -0.463 | 0.08567 | -0.02 | -5.409
-10.5 | -0.478 | 0.07602 | -0.021 | -6.291
-10 | -0.486 | 0.06986 | -0.021 | -6.955
-9.5 | -0.486 | 0.06443 | -0.022 | -7.541
-9 | -0.478 | 0.05955 | -0.021 | -8.031
-8.5 | -0.464 | 0.05549 | -0.022 | -8.362
-8 | -0.443 | 0.05211 | -0.023 | -8.504
-7.5 | -0.416 | 0.05351 | -0.023 | -7.778
-7 | -0.385 | 0.04534 | -0.025 | -8.491
-6.5 | -0.349 | 0.04244 | -0.026 | -8.222
-6 | -0.308 | 0.03977 | -0.028 | -7.75
-5.5 | -0.266 | 0.03696 | -0.031 | -7.198
-5 | -0.272 | 0.00925 | -0.062 | -29.448
-4.5 | -0.215 | 0.00896 | -0.063 | -24.057
-4 | -0.157 | 0.00865 | -0.064 | -18.178
-3.5 | -0.098 | 0.00841 | -0.064 | -11.625
-3 | -0.038 | 0.00749 | -0.065 | -5.013
-2.5 | 0.023 | 0.00728 | -0.066 | 3.183
-2 | 0.084 | 0.00683 | -0.067 | 12.334
-1.5 | 0.146 | 0.00463 | -0.068 | 31.435
-1 | 0.207 | 0.00466 | -0.069 | 44.442
-0.5 | 0.268 | 0.00464 | -0.07 | 57.785
0 | 0.33 | 0.00468 | -0.071 | 70.462
0.5 | 0.391 | 0.00469 | -0.071 | 83.268
1 | 0.451 | 0.00474 | -0.072 | 95.118
1.5 | 0.511 | 0.00479 | -0.073 | 106.826
2 | 0.571 | 0.00485 | -0.074 | 117.829
2.5 | 0.63 | 0.00879 | -0.075 | 71.586
3 | 0.687 | 0.00914 | -0.075 | 75.212
3.5 | 0.744 | 0.00942 | -0.076 | 78.974
4 | 0.798 | 0.01127 | -0.077 | 70.84
4.5 | 0.85 | 0.01174 | -0.078 | 72.442
5 | 0.898 | 0.0123 | -0.079 | 72.976
5.5 | 0.94 | 0.01281 | -0.079 | 73.374
6 | 0.977 | 0.01341 | -0.08 | 72.823
6.5 | 1.006 | 0.01394 | -0.081 | 72.194
7 | 0.836 | 0.04493 | -0.039 | 18.602
7.5 | 0.847 | 0.04841 | -0.038 | 17.491
8 | 0.85 | 0.05251 | -0.037 | 16.192
8.5 | 0.846 | 0.05643 | -0.036 | 14.992
9 | 0.833 | 0.06237 | -0.034 | 13.351
9.5 | 0.811 | 0.06654 | -0.033 | 12.193
10 | 0.781 | 0.07308 | -0.032 | 10.691
10.5 | 0.739 | 0.08197 | -0.032 | 9.02
11 | 0.68 | 0.08844 | -0.033 | 7.69
11.5 | 0.613 | 0.09433 | -0.033 | 6.494

## 46. Re 1M Mach 0.25 (2)
BIGFOIL.COM POLAR EXPORT
NACA66-311
NACA66-311 |  |  |  | Cl Max: | 1.0969 | at alpha= | 9.5 | deg
XFOIL ncrit=9 |  |  |  | L/D Max: | 103.291 | at alpha= | 2.5 | deg
Re: | 1000000 |  |  | Cd Min: | 0.23424 | at alpha= | -20 | deg
Mach: | 0.25 |  |  | Cl=0 at alpha= | -2.5198 | deg
|  |  |  | @ Cl=0.1, Cd= | 0.0053629
|  |  |  | @ Cl=0.4, Cd= | 0.0054986
|  |  |  | @ Cl=0.6, Cd= | 0.0069721
alpha (deg) | Cl | Cd | Cm | Cl/Cd
-20 | -0.6358 | 0.23424 | 0.0108 | -2.7143
-19.5 | -0.62 | 0.22704 | 0.0066 | -2.7308
-19 | -0.6046 | 0.21979 | 0.0033 | -2.7508
-18.5 | -0.5884 | 0.21409 | 0 | -2.7484
-18 | -0.5726 | 0.20745 | -0.0036 | -2.7602
-17.5 | -0.5565 | 0.20022 | -0.0074 | -2.7794
-17 | -0.5422 | 0.19267 | -0.0115 | -2.8141
-16.5 | -0.5294 | 0.18523 | -0.0155 | -2.8581
-16 | -0.5169 | 0.17771 | -0.0189 | -2.9087
-15.5 | -0.5052 | 0.17012 | -0.0211 | -2.9697
-15 | -0.4921 | 0.16374 | -0.0237 | -3.0054
-14.5 | -0.4801 | 0.15716 | -0.0263 | -3.0548
-14 | -0.4699 | 0.14949 | -0.0296 | -3.1434
-13.5 | -0.4647 | 0.14092 | -0.0338 | -3.2976
-13 | -0.4579 | 0.13284 | -0.0367 | -3.447
-12.5 | -0.4522 | 0.12473 | -0.0395 | -3.6254
-12 | -0.4501 | 0.11748 | -0.041 | -3.8313
-11.5 | -0.4445 | 0.11063 | -0.0432 | -4.0179
-11 | -0.442 | 0.10309 | -0.046 | -4.2875
-10.5 | -0.4429 | 0.09353 | -0.0509 | -4.7354
-10 | -0.4381 | 0.08261 | -0.0588 | -5.3032
-9.5 | -0.4264 | 0.06448 | -0.0807 | -6.6129
-8.5 | -0.4668 | 0.04492 | -0.0906 | -10.3918
-8 | -0.483 | 0.03684 | -0.0851 | -13.1107
-7.5 | -0.4792 | 0.02869 | -0.0796 | -16.7027
-7 | -0.4591 | 0.02134 | -0.0747 | -21.5136
-6.5 | -0.4167 | 0.01773 | -0.0723 | -23.5025
-6 | -0.3707 | 0.01425 | -0.0707 | -26.014
-5.5 | -0.3183 | 0.01287 | -0.0699 | -24.7319
-5 | -0.2661 | 0.01161 | -0.069 | -22.9199
-4.5 | -0.2124 | 0.01085 | -0.0683 | -19.576
-4 | -0.1638 | 0.00951 | -0.067 | -17.224
-3.5 | -0.1094 | 0.00895 | -0.0667 | -12.2235
-3 | -0.0535 | 0.00856 | -0.0666 | -6.25
-2.5 | 0.0022 | 0.0081 | -0.0665 | 0.2716
-2 | 0.0525 | 0.00676 | -0.0662 | 7.7663
-1.5 | 0.1035 | 0.00526 | -0.0663 | 19.6768
-1 | 0.1623 | 0.00532 | -0.0665 | 30.5075
-0.5 | 0.2208 | 0.00545 | -0.0667 | 40.5138
0 | 0.2794 | 0.00551 | -0.067 | 50.7078
0.5 | 0.3392 | 0.00555 | -0.0676 | 61.1171
1 | 0.398 | 0.0055 | -0.0681 | 72.3636
1.5 | 0.4559 | 0.00546 | -0.0682 | 83.4982
2 | 0.5135 | 0.00545 | -0.0682 | 94.2202
2.5 | 0.5681 | 0.0055 | -0.0675 | 103.2909
3 | 0.5999 | 0.00696 | -0.0627 | 86.1925
3.5 | 0.6206 | 0.00946 | -0.0568 | 65.6025
4 | 0.6643 | 0.01046 | -0.0545 | 63.5086
5 | 0.7615 | 0.01179 | -0.0512 | 64.5886
5.5 | 0.8051 | 0.0128 | -0.0488 | 62.8984
6 | 0.8466 | 0.01383 | -0.0458 | 61.2148
6.5 | 0.8879 | 0.01484 | -0.0428 | 59.8315
7 | 0.9268 | 0.01595 | -0.0395 | 58.1066
7.5 | 0.9646 | 0.01804 | -0.0361 | 53.4701
8 | 1.0069 | 0.01973 | -0.0334 | 51.034
8.5 | 1.0394 | 0.0207 | -0.0289 | 50.2126
9 | 1.066 | 0.02443 | -0.0237 | 43.6349
9.5 | 1.0969 | 0.02906 | -0.0203 | 37.746
10 | 1.0911 | 0.03707 | -0.0131 | 29.4335
10.5 | 1.0683 | 0.04408 | -0.0058 | 24.2355
11 | 1.0494 | 0.04974 | -0.0011 | 21.0977
11.5 | 1.0189 | 0.05743 | 0.0015 | 17.7416
12 | 0.9205 | 0.07839 | -0.0031 | 11.7426
12.5 | 0.8508 | 0.10782 | -0.0227 | 7.8909
13 | 0.8233 | 0.1274 | -0.0338 | 6.4623
13.5 | 0.8128 | 0.14182 | -0.0415 | 5.7312
14.5 | 0.8181 | 0.16404 | -0.053 | 4.9872

## 47. Re 1M Mach 0.50 (1)
BIGFOIL.COM POLAR EXPORT
NACA66-311
NACA66-311 |  |  |  | Cl Max: | 1.197 | at alpha= | 20 | deg
JavaFoil+Calcfoil stall+Eppler ext transition |  |  |  | L/D Max: | 115.983 | at alpha= | 1.5 | deg
Re: | 1000000 |  |  | Cd Min: | 0.0046 | at alpha= | -1 | deg
Mach: | 0.5 |  |  | Cl=0 at alpha= | -2.6912 | deg
|  |  |  | @ Cl=0.1, Cd= | 0.0077832
|  |  |  | @ Cl=0.4, Cd= | 0.0048328
|  |  |  | @ Cl=0.6, Cd= | 0.0074274
alpha (deg) | Cl | Cd | Cm | Cl/Cd
-20 | -0.93 | 0.19449 | -0.022 | -4.78
-19.5 | -0.903 | 0.1889 | -0.022 | -4.781
-19 | -0.877 | 0.18544 | -0.023 | -4.73
-18.5 | -0.851 | 0.17845 | -0.023 | -4.769
-18 | -0.825 | 0.17379 | -0.024 | -4.746
-17.5 | -0.797 | 0.16466 | -0.023 | -4.839
-17 | -0.77 | 0.15932 | -0.023 | -4.834
-16.5 | -0.744 | 0.1529 | -0.024 | -4.865
-16 | -0.717 | 0.14947 | -0.024 | -4.8
-15.5 | -0.691 | 0.14551 | -0.025 | -4.748
-15 | -0.664 | 0.13703 | -0.025 | -4.846
-14.5 | -0.636 | 0.13018 | -0.024 | -4.888
-14 | -0.61 | 0.12621 | -0.025 | -4.831
-13.5 | -0.583 | 0.12699 | -0.025 | -4.592
-13 | -0.557 | 0.11879 | -0.025 | -4.685
-12.5 | -0.53 | 0.1153 | -0.026 | -4.595
-12 | -0.503 | 0.11077 | -0.026 | -4.541
-11.5 | -0.475 | 0.11027 | -0.025 | -4.31
-11 | -0.449 | 0.10262 | -0.025 | -4.371
-10.5 | -0.422 | 0.09955 | -0.026 | -4.237
-10 | -0.395 | 0.09755 | -0.026 | -4.048
-9.5 | -0.368 | 0.0896 | -0.027 | -4.107
-9 | -0.341 | 0.0869 | -0.027 | -3.925
-8.5 | -0.314 | 0.08208 | -0.025 | -3.822
-8 | -0.287 | 0.07895 | -0.026 | -3.632
-7.5 | -0.26 | 0.05404 | -0.027 | -4.81
-7 | -0.233 | 0.04954 | -0.028 | -4.703
-6.5 | -0.318 | 0.04967 | -0.025 | -6.404
-6 | -0.311 | 0.04337 | -0.026 | -7.162
-5.5 | -0.279 | 0.03985 | -0.028 | -7.005
-5 | -0.238 | 0.03719 | -0.031 | -6.397
-4.5 | -0.191 | 0.0344 | -0.035 | -5.558
-4 | -0.173 | 0.00905 | -0.071 | -19.08
-3.5 | -0.108 | 0.00865 | -0.072 | -12.483
-3 | -0.042 | 0.00833 | -0.073 | -4.999
-2.5 | 0.026 | 0.00804 | -0.074 | 3.206
-2 | 0.094 | 0.0078 | -0.075 | 12.029
-1.5 | 0.162 | 0.00761 | -0.076 | 21.299
-1 | 0.232 | 0.0046 | -0.077 | 50.35
-0.5 | 0.3 | 0.0048 | -0.078 | 62.513
0 | 0.369 | 0.00481 | -0.079 | 76.591
0.5 | 0.437 | 0.00486 | -0.08 | 89.953
1 | 0.504 | 0.00489 | -0.081 | 102.93
1.5 | 0.571 | 0.00492 | -0.082 | 115.983
2 | 0.636 | 0.01054 | -0.082 | 60.31
2.5 | 0.7 | 0.01098 | -0.083 | 63.719
3 | 0.762 | 0.01149 | -0.084 | 66.253
3.5 | 0.82 | 0.01209 | -0.085 | 67.848
4 | 0.874 | 0.01273 | -0.086 | 68.699
4.5 | 0.922 | 0.01344 | -0.087 | 68.603
5 | 0.773 | 0.03683 | -0.039 | 20.976
5.5 | 0.772 | 0.04039 | -0.038 | 19.115
6 | 0.703 | 0.04715 | -0.035 | 14.913
6.5 | 0.492 | 0.0572 | -0.035 | 8.607
7 | 0.519 | 0.05125 | -0.037 | 10.128
7.5 | 0.545 | 0.05712 | -0.037 | 9.548
8 | 0.572 | 0.08219 | -0.037 | 6.955
8.5 | 0.599 | 0.08275 | -0.041 | 7.234
9 | 0.625 | 0.09242 | -0.041 | 6.761
9.5 | 0.651 | 0.09519 | -0.042 | 6.838
10 | 0.677 | 0.09474 | -0.042 | 7.145
10.5 | 0.703 | 0.09782 | -0.042 | 7.186
11 | 0.73 | 0.1039 | -0.046 | 7.028
11.5 | 0.756 | 0.11215 | -0.046 | 6.741
12 | 0.782 | 0.11543 | -0.047 | 6.774
12.5 | 0.808 | 0.11887 | -0.047 | 6.794
13 | 0.834 | 0.12347 | -0.048 | 6.751
13.5 | 0.861 | 0.13103 | -0.051 | 6.57
14 | 0.886 | 0.13589 | -0.052 | 6.523
14.5 | 0.912 | 0.13959 | -0.052 | 6.533
15 | 0.937 | 0.14709 | -0.053 | 6.374
15.5 | 0.966 | 0.15159 | -0.057 | 6.373
16 | 0.99 | 0.15713 | -0.056 | 6.303
16.5 | 1.016 | 0.16277 | -0.057 | 6.24
17 | 1.041 | 0.16557 | -0.058 | 6.29
17.5 | 1.069 | 0.17427 | -0.061 | 6.136
18 | 1.094 | 0.17495 | -0.061 | 6.254
18.5 | 1.119 | 0.17875 | -0.062 | 6.261
19 | 1.144 | 0.18516 | -0.062 | 6.179
19.5 | 1.169 | 0.19296 | -0.063 | 6.06
20 | 1.197 | 0.19602 | -0.065 | 6.109

## 48. Re 1M Mach 0.50 (2)
BIGFOIL.COM POLAR EXPORT
NACA66-311
NACA66-311 |  |  |  | Cl Max: | 1.0566 | at alpha= | 20 | deg
XFOIL ncrit=9 |  |  |  | L/D Max: | 101.87 | at alpha= | 2.5 | deg
Re: | 1000000 |  |  | Cd Min: | 0.29217 | at alpha= | 20 | deg
Mach: | 0.5 |  |  | Cl=0 at alpha= | -2.5262 | deg
|  |  |  | @ Cl=0.1, Cd= | 0.0066219
|  |  |  | @ Cl=0.4, Cd= | 0.0059363
|  |  |  | @ Cl=0.6, Cd= | 0.0059498
alpha (deg) | Cl | Cd | Cm | Cl/Cd
-20 | -0.6822 | 0.25385 | 0.0146 | -2.6874
-19.5 | -0.6618 | 0.24549 | 0.0104 | -2.6958
-19 | -0.6415 | 0.23813 | 0.0061 | -2.6939
-18.5 | -0.6212 | 0.23056 | 0.0018 | -2.6943
-18 | -0.6007 | 0.22258 | -0.0026 | -2.6988
-17.5 | -0.5806 | 0.21403 | -0.0077 | -2.7127
-17 | -0.562 | 0.20601 | -0.0122 | -2.728
-16.5 | -0.5442 | 0.19783 | -0.0165 | -2.7508
-16 | -0.5254 | 0.19029 | -0.0192 | -2.761
-15.5 | -0.5073 | 0.18305 | -0.0227 | -2.7714
-15 | -0.4901 | 0.17557 | -0.0262 | -2.7915
-14.5 | -0.4737 | 0.16756 | -0.0299 | -2.827
-14 | -0.461 | 0.15915 | -0.0344 | -2.8966
-13.5 | -0.4492 | 0.15104 | -0.038 | -2.974
-13 | -0.4373 | 0.14294 | -0.04 | -3.0593
-12.5 | -0.4238 | 0.1365 | -0.0418 | -3.1048
-12 | -0.4132 | 0.1295 | -0.0441 | -3.1907
-11.5 | -0.407 | 0.12129 | -0.0481 | -3.3556
-11 | -0.398 | 0.11283 | -0.0519 | -3.5274
-10.5 | -0.3767 | 0.10249 | -0.0607 | -3.6755
-10 | -0.3533 | 0.09195 | -0.0706 | -3.8423
-9.5 | -0.3312 | 0.08283 | -0.0796 | -3.9986
-9 | -0.305 | 0.0728 | -0.0915 | -4.1896
-7.5 | -0.3587 | 0.04204 | -0.1081 | -8.5324
-7 | -0.3818 | 0.03639 | -0.1019 | -10.4919
-6.5 | -0.3854 | 0.02954 | -0.0963 | -13.0467
-6 | -0.3723 | 0.02366 | -0.0907 | -15.7354
-5.5 | -0.3379 | 0.01984 | -0.0867 | -17.0312
-5 | -0.2896 | 0.01579 | -0.0834 | -18.3407
-4.5 | -0.2311 | 0.01304 | -0.0814 | -17.7224
-4 | -0.1703 | 0.01162 | -0.0797 | -14.6558
-3.5 | -0.1172 | 0.00996 | -0.0773 | -11.7671
-3 | -0.0579 | 0.00922 | -0.0761 | -6.2798
-2.5 | 0.0032 | 0.00862 | -0.0752 | 0.37123
-2 | 0.0666 | 0.00825 | -0.075 | 8.0727
-1.5 | 0.1144 | 0.00592 | -0.0739 | 19.3243
-1 | 0.1784 | 0.00563 | -0.0739 | 31.6874
-0.5 | 0.2453 | 0.0058 | -0.0741 | 42.2931
0 | 0.3114 | 0.00593 | -0.0743 | 52.5126
0.5 | 0.3786 | 0.00593 | -0.0748 | 63.8449
1 | 0.4464 | 0.00595 | -0.0755 | 75.0252
1.5 | 0.5123 | 0.00584 | -0.0754 | 87.7226
2 | 0.5762 | 0.00577 | -0.0747 | 99.8614
2.5 | 0.6265 | 0.00615 | -0.071 | 101.8699
3 | 0.6265 | 0.00892 | -0.0595 | 70.2354
3.5 | 0.6492 | 0.01078 | -0.052 | 60.2226
4 | 0.6963 | 0.01147 | -0.0481 | 60.7062
4.5 | 0.7381 | 0.01247 | -0.0431 | 59.1901
5 | 0.7801 | 0.01365 | -0.0383 | 57.1502
5.5 | 0.812 | 0.01557 | -0.0322 | 52.1516
6 | 0.8576 | 0.01745 | -0.0277 | 49.1461
6.5 | 0.9132 | 0.02003 | -0.0245 | 45.5916
7 | 0.9615 | 0.02467 | -0.0209 | 38.9745
7.5 | 0.9792 | 0.03128 | -0.0139 | 31.3043
8 | 0.9645 | 0.03774 | -0.005 | 25.5564
8.5 | 0.9385 | 0.04383 | 0.0028 | 21.4123
9 | 0.9018 | 0.05096 | 0.0083 | 17.6962
9.5 | 0.8693 | 0.0609 | 0.0068 | 14.2742
10 | 0.8343 | 0.07375 | 0 | 11.3125
10.5 | 0.808 | 0.09135 | -0.0131 | 8.8451
11 | 0.7942 | 0.1071 | -0.0233 | 7.4155
11.5 | 0.7875 | 0.12053 | -0.0313 | 6.5336
12 | 0.7868 | 0.13289 | -0.0384 | 5.9207
12.5 | 0.7883 | 0.14581 | -0.0456 | 5.4064
13 | 0.7939 | 0.158 | -0.0522 | 5.0247
14 | 0.8205 | 0.17801 | -0.0627 | 4.6093
14.5 | 0.8355 | 0.18944 | -0.0702 | 4.4104
15 | 0.8538 | 0.19853 | -0.0757 | 4.3006
15.5 | 0.8739 | 0.20657 | -0.0802 | 4.2305
16 | 0.8921 | 0.21663 | -0.0855 | 4.1181
16.5 | 0.9112 | 0.22668 | -0.0915 | 4.0198
17 | 0.9299 | 0.23686 | -0.0982 | 3.9259
17.5 | 0.9507 | 0.24711 | -0.1047 | 3.8473
18 | 0.972 | 0.25621 | -0.1104 | 3.7938
18.5 | 0.9932 | 0.26475 | -0.116 | 3.7515
19 | 1.0148 | 0.27267 | -0.1205 | 3.7217
19.5 | 1.0358 | 0.28244 | -0.1266 | 3.6673
20 | 1.0566 | 0.29217 | -0.1331 | 3.6164

## 49. Re 2M Mach 0.00 (1)
BIGFOIL.COM POLAR EXPORT
NACA66-311
NACA66-311 |  |  |  | Cl Max: | 1.098 | at alpha= | 9 | deg
JavaFoil+Calcfoil stall+Eppler ext transition |  |  |  | L/D Max: | 139.097 | at alpha= | 2 | deg
Re: | 2000000 |  |  | Cd Min: | 0.00387 | at alpha= | 0 | deg
Mach: | 0 |  |  | Cl=0 at alpha= | -2.6897 | deg
|  |  |  | @ Cl=0.1, Cd= | 0.0057408
|  |  |  | @ Cl=0.4, Cd= | 0.0039072
|  |  |  | @ Cl=0.6, Cd= | 0.0074596
alpha (deg) | Cl | Cd | Cm | Cl/Cd
-17 | -0.424 | 0.14407 | -0.018 | -2.942
-16.5 | -0.444 | 0.13509 | -0.018 | -3.29
-16 | -0.465 | 0.13131 | -0.018 | -3.541
-15.5 | -0.485 | 0.122 | -0.018 | -3.978
-15 | -0.505 | 0.11802 | -0.018 | -4.28
-14.5 | -0.523 | 0.11156 | -0.019 | -4.689
-14 | -0.535 | 0.10557 | -0.019 | -5.072
-13.5 | -0.546 | 0.09826 | -0.02 | -5.557
-13 | -0.554 | 0.09271 | -0.02 | -5.98
-12.5 | -0.56 | 0.08609 | -0.02 | -6.506
-12 | -0.563 | 0.08195 | -0.021 | -6.87
-11.5 | -0.562 | 0.07621 | -0.022 | -7.38
-11 | -0.558 | 0.07158 | -0.022 | -7.802
-10.5 | -0.55 | 0.06636 | -0.023 | -8.292
-10 | -0.538 | 0.06276 | -0.023 | -8.572
-9.5 | -0.522 | 0.05871 | -0.024 | -8.884
-9 | -0.501 | 0.05469 | -0.024 | -9.165
-8.5 | -0.477 | 0.05121 | -0.026 | -9.316
-8 | -0.449 | 0.04826 | -0.026 | -9.299
-7.5 | -0.513 | 0.00931 | -0.055 | -55.086
-7 | -0.471 | 0.00911 | -0.056 | -51.699
-6.5 | -0.424 | 0.00882 | -0.057 | -48.118
-6 | -0.373 | 0.00852 | -0.058 | -43.837
-5.5 | -0.32 | 0.00712 | -0.059 | -45.021
-5 | -0.266 | 0.00728 | -0.06 | -36.512
-4.5 | -0.21 | 0.00701 | -0.061 | -29.958
-4 | -0.153 | 0.00679 | -0.062 | -22.516
-3.5 | -0.095 | 0.00695 | -0.063 | -13.671
-3 | -0.036 | 0.00679 | -0.063 | -5.367
-2.5 | 0.022 | 0.00662 | -0.064 | 3.396
-2 | 0.082 | 0.00647 | -0.065 | 12.626
-1.5 | 0.141 | 0.00408 | -0.066 | 34.535
-1 | 0.201 | 0.00412 | -0.067 | 48.757
-0.5 | 0.26 | 0.00414 | -0.068 | 62.866
0 | 0.319 | 0.00387 | -0.068 | 82.441
0.5 | 0.379 | 0.0039 | -0.069 | 97.089
1 | 0.437 | 0.00392 | -0.07 | 111.481
1.5 | 0.495 | 0.00397 | -0.071 | 124.795
2 | 0.553 | 0.00398 | -0.072 | 139.097
2.5 | 0.61 | 0.0082 | -0.072 | 74.486
3 | 0.667 | 0.00843 | -0.073 | 79.085
3.5 | 0.722 | 0.00812 | -0.074 | 88.98
4 | 0.776 | 0.00839 | -0.075 | 92.445
4.5 | 0.828 | 0.0087 | -0.075 | 95.17
5 | 0.877 | 0.00905 | -0.076 | 96.85
5.5 | 0.922 | 0.0087 | -0.077 | 105.886
6 | 0.962 | 0.01134 | -0.078 | 84.877
6.5 | 0.999 | 0.01185 | -0.078 | 84.305
7 | 1.03 | 0.01237 | -0.079 | 83.301
7.5 | 1.056 | 0.01294 | -0.08 | 81.619
8 | 1.076 | 0.01351 | -0.08 | 79.646
8.5 | 1.09 | 0.01414 | -0.081 | 77.082
9 | 1.098 | 0.01474 | -0.081 | 74.455
9.5 | 0.897 | 0.05898 | -0.041 | 15.205
10 | 0.893 | 0.06405 | -0.038 | 13.943
10.5 | 0.884 | 0.06844 | -0.038 | 12.917
11 | 0.866 | 0.07259 | -0.039 | 11.93
11.5 | 0.843 | 0.07875 | -0.038 | 10.703
12 | 0.816 | 0.08312 | -0.038 | 9.82
12.5 | 0.786 | 0.08953 | -0.037 | 8.785
13 | 0.755 | 0.09686 | -0.036 | 7.791
13.5 | 0.722 | 0.10104 | -0.037 | 7.147
14 | 0.689 | 0.10834 | -0.038 | 6.356

## 50. Re 2M Mach 0.00 (2)
BIGFOIL.COM POLAR EXPORT
NACA66-311
NACA66-311 |  |  |  | Cl Max: | 1.4674 | at alpha= | 16 | deg
XFOIL ncrit=9 |  |  |  | L/D Max: | 116.853 | at alpha= | 2 | deg
Re: | 2000000 |  |  | Cd Min: | 0.20952 | at alpha= | -18.5 | deg
Mach: | 0 |  |  | Cl=0 at alpha= | -2.4927 | deg
|  |  |  | @ Cl=0.1, Cd= | 0.0049719
|  |  |  | @ Cl=0.4, Cd= | 0.0040568
|  |  |  | @ Cl=0.6, Cd= | 0.0078994
alpha (deg) | Cl | Cd | Cm | Cl/Cd
-18.5 | -0.5888 | 0.20952 | 0.0012 | -2.8102
-18 | -0.5745 | 0.20314 | -0.0021 | -2.8281
-17.5 | -0.5592 | 0.19661 | -0.0055 | -2.8442
-17 | -0.5464 | 0.18909 | -0.009 | -2.8896
-16.5 | -0.5344 | 0.18188 | -0.0122 | -2.9382
-16 | -0.5237 | 0.1744 | -0.0153 | -3.0029
-15.5 | -0.5145 | 0.16648 | -0.0183 | -3.0905
-15 | -0.9282 | 0.05371 | -0.0738 | -17.2817
-14.5 | -1.0094 | 0.03841 | -0.079 | -26.2796
-14 | -1.0498 | 0.03125 | -0.0751 | -33.5936
-13.5 | -1.0604 | 0.02806 | -0.0689 | -37.7904
-13 | -1.0215 | 0.0259 | -0.0698 | -39.4402
-12.5 | -0.963 | 0.02418 | -0.0738 | -39.8263
-12 | -0.9072 | 0.02284 | -0.0765 | -39.7198
-11.5 | -0.8776 | 0.02072 | -0.0739 | -42.3552
-11 | -0.8347 | 0.02034 | -0.0726 | -41.0374
-10.5 | -0.794 | 0.01945 | -0.071 | -40.8226
-10 | -0.7686 | 0.01573 | -0.0676 | -48.862
-9.5 | -0.7222 | 0.01503 | -0.0667 | -48.0506
-9 | -0.6751 | 0.0143 | -0.0659 | -47.2098
-8.5 | -0.6263 | 0.01358 | -0.0654 | -46.1193
-8 | -0.577 | 0.01286 | -0.0649 | -44.8678
-7.5 | -0.5272 | 0.01208 | -0.0644 | -43.6424
-7 | -0.4821 | 0.0105 | -0.0632 | -45.9143
-6.5 | -0.43 | 0.01007 | -0.063 | -42.7011
-6 | -0.3784 | 0.00949 | -0.0628 | -39.8736
-5.5 | -0.3264 | 0.00893 | -0.0625 | -36.551
-5 | -0.2728 | 0.00858 | -0.0626 | -31.7949
-4.5 | -0.2212 | 0.00782 | -0.0623 | -28.2864
-4 | -0.1669 | 0.00751 | -0.0624 | -22.2237
-3.5 | -0.1115 | 0.00726 | -0.0627 | -15.3581
-3 | -0.0565 | 0.00689 | -0.063 | -8.2003
-2.5 | -0.0008 | 0.00672 | -0.0634 | -0.11905
-2 | 0.0542 | 0.00626 | -0.0637 | 8.6581
-1.5 | 0.1054 | 0.00482 | -0.0642 | 21.8672
-1 | 0.1608 | 0.00402 | -0.065 | 40
-0.5 | 0.2182 | 0.00398 | -0.0656 | 54.8241
0.5 | 0.3332 | 0.00402 | -0.0668 | 82.8856
1 | 0.3903 | 0.00405 | -0.0673 | 96.3704
1.5 | 0.447 | 0.00409 | -0.0677 | 109.291
2 | 0.5013 | 0.00429 | -0.0676 | 116.8531
2.5 | 0.5396 | 0.00568 | -0.0648 | 95
3 | 0.5766 | 0.00723 | -0.062 | 79.751
3.5 | 0.6189 | 0.00844 | -0.0601 | 73.3294
4 | 0.6705 | 0.00885 | -0.0597 | 75.7627
4.5 | 0.7224 | 0.00923 | -0.0593 | 78.2665
5 | 0.7733 | 0.0097 | -0.0588 | 79.7216
5.5 | 0.8243 | 0.01009 | -0.0583 | 81.6947
6 | 0.8713 | 0.01084 | -0.0571 | 80.3782
6.5 | 0.9211 | 0.01125 | -0.0564 | 81.8756
7 | 0.9693 | 0.01177 | -0.0556 | 82.3534
7.5 | 1.0158 | 0.01239 | -0.0544 | 81.9855
8 | 1.0579 | 0.0133 | -0.0524 | 79.5414
8.5 | 1.1028 | 0.01392 | -0.051 | 79.2241
9 | 1.1457 | 0.0146 | -0.0493 | 78.4726
9.5 | 1.1834 | 0.0153 | -0.0465 | 77.3464
10 | 1.2071 | 0.01692 | -0.0413 | 71.3416
10.5 | 1.2332 | 0.01745 | -0.0363 | 70.6705
11 | 1.2712 | 0.01821 | -0.0342 | 69.8078
11.5 | 1.3065 | 0.01937 | -0.0319 | 67.4497
12 | 1.3416 | 0.02048 | -0.0298 | 65.5078
12.5 | 1.3705 | 0.0221 | -0.0269 | 62.0136
13 | 1.3842 | 0.02511 | -0.0225 | 55.1254
13.5 | 1.4069 | 0.0272 | -0.0195 | 51.7243
14 | 1.4301 | 0.02923 | -0.0168 | 48.9258
14.5 | 1.448 | 0.03176 | -0.014 | 45.5919
15 | 1.4602 | 0.03488 | -0.0112 | 41.8635
15.5 | 1.4672 | 0.0386 | -0.0086 | 38.0104
16 | 1.4674 | 0.04319 | -0.0064 | 33.9755
16.5 | 1.4646 | 0.04844 | -0.005 | 30.2353
17 | 1.4521 | 0.05537 | -0.0047 | 26.2254
17.5 | 1.4293 | 0.06467 | -0.0065 | 22.1014
18 | 1.3957 | 0.07731 | -0.0116 | 18.0533
18.5 | 1.3201 | 0.10131 | -0.0256 | 13.0303

## 51. Re 2M Mach 0.10 (1)
BIGFOIL.COM POLAR EXPORT
NACA66-311
NACA66-311 |  |  |  | Cl Max: | 1.085 | at alpha= | 8.5 | deg
JavaFoil+Calcfoil stall+Eppler ext transition |  |  |  | L/D Max: | 139.612 | at alpha= | 2 | deg
Re: | 2000000 |  |  | Cd Min: | 0.0039 | at alpha= | -0.5 | deg
Mach: | 0.1 |  |  | Cl=0 at alpha= | -2.6917 | deg
|  |  |  | @ Cl=0.1, Cd= | 0.005745
|  |  |  | @ Cl=0.4, Cd= | 0.0039333
|  |  |  | @ Cl=0.6, Cd= | 0.0072453
alpha (deg) | Cl | Cd | Cm | Cl/Cd
-16.5 | -0.401 | 0.13573 | -0.018 | -2.956
-16 | -0.425 | 0.12973 | -0.018 | -3.272
-15.5 | -0.448 | 0.12353 | -0.019 | -3.626
-15 | -0.471 | 0.11776 | -0.019 | -3.998
-14.5 | -0.492 | 0.11388 | -0.019 | -4.321
-14 | -0.508 | 0.10584 | -0.019 | -4.797
-13.5 | -0.521 | 0.09986 | -0.02 | -5.222
-13 | -0.533 | 0.09279 | -0.02 | -5.744
-12.5 | -0.542 | 0.08763 | -0.021 | -6.185
-12 | -0.548 | 0.08171 | -0.021 | -6.704
-11.5 | -0.55 | 0.07686 | -0.021 | -7.157
-11 | -0.549 | 0.07157 | -0.022 | -7.666
-10.5 | -0.543 | 0.06706 | -0.023 | -8.096
-10 | -0.533 | 0.06253 | -0.023 | -8.522
-9.5 | -0.518 | 0.05923 | -0.024 | -8.75
-9 | -0.499 | 0.05499 | -0.024 | -9.075
-8.5 | -0.476 | 0.0515 | -0.025 | -9.24
-8 | -0.449 | 0.0485 | -0.026 | -9.25
-7.5 | -0.419 | 0.04434 | -0.03 | -9.448
-7 | -0.472 | 0.00914 | -0.057 | -51.642
-6.5 | -0.426 | 0.00884 | -0.058 | -48.128
-6 | -0.375 | 0.00857 | -0.058 | -43.728
-5.5 | -0.322 | 0.00828 | -0.059 | -38.853
-5 | -0.267 | 0.00728 | -0.06 | -36.695
-4.5 | -0.211 | 0.00706 | -0.061 | -29.87
-4 | -0.154 | 0.00684 | -0.062 | -22.432
-3.5 | -0.095 | 0.00663 | -0.063 | -14.386
-3 | -0.037 | 0.00684 | -0.064 | -5.356
-2.5 | 0.023 | 0.0066 | -0.065 | 3.42
-2 | 0.082 | 0.00645 | -0.065 | 12.717
-1.5 | 0.142 | 0.0041 | -0.066 | 34.539
-1 | 0.202 | 0.00414 | -0.067 | 48.727
-0.5 | 0.261 | 0.0039 | -0.068 | 66.912
0 | 0.321 | 0.00392 | -0.069 | 81.981
0.5 | 0.381 | 0.00393 | -0.07 | 96.934
1 | 0.439 | 0.00394 | -0.07 | 111.394
1.5 | 0.498 | 0.00396 | -0.071 | 125.675
2 | 0.556 | 0.00398 | -0.072 | 139.612
2.5 | 0.613 | 0.00821 | -0.073 | 74.71
3 | 0.67 | 0.00851 | -0.074 | 78.731
3.5 | 0.725 | 0.00817 | -0.074 | 88.843
4 | 0.78 | 0.00841 | -0.075 | 92.673
4.5 | 0.832 | 0.00873 | -0.076 | 95.324
5 | 0.88 | 0.00906 | -0.077 | 97.145
5.5 | 0.925 | 0.01096 | -0.077 | 84.369
6 | 0.965 | 0.01141 | -0.078 | 84.598
6.5 | 1.001 | 0.01191 | -0.079 | 84.034
7 | 1.031 | 0.01246 | -0.079 | 82.757
7.5 | 1.056 | 0.01304 | -0.08 | 80.992
8 | 1.074 | 0.01362 | -0.081 | 78.835
8.5 | 1.085 | 0.01427 | -0.081 | 76.047
9 | 0.89 | 0.05492 | -0.043 | 16.208
9.5 | 0.888 | 0.05952 | -0.041 | 14.923
10 | 0.882 | 0.06505 | -0.039 | 13.559
10.5 | 0.869 | 0.06967 | -0.038 | 12.48
11 | 0.847 | 0.07415 | -0.038 | 11.422
11.5 | 0.819 | 0.07921 | -0.037 | 10.343
12 | 0.788 | 0.08427 | -0.037 | 9.354
12.5 | 0.754 | 0.09135 | -0.037 | 8.257
13 | 0.718 | 0.09648 | -0.036 | 7.44
13.5 | 0.681 | 0.10315 | -0.038 | 6.603

## 52. Re 2M Mach 0.10 (2)
BIGFOIL.COM POLAR EXPORT
NACA66-311
NACA66-311 |  |  |  | Cl Max: | 1.4274 | at alpha= | 15 | deg
XFOIL ncrit=9 |  |  |  | L/D Max: | 117.186 | at alpha= | 2 | deg
Re: | 2000000 |  |  | Cd Min: | 0.25749 | at alpha= | 20 | deg
Mach: | 0.1 |  |  | Cl=0 at alpha= | -2.4761 | deg
|  |  |  | @ Cl=0.1, Cd= | 0.0049355
|  |  |  | @ Cl=0.4, Cd= | 0.0040653
|  |  |  | @ Cl=0.6, Cd= | 0.007885
alpha (deg) | Cl | Cd | Cm | Cl/Cd
-17.5 | -0.5595 | 0.19713 | -0.0055 | -2.8382
-17 | -0.5464 | 0.18962 | -0.0091 | -2.8816
-16.5 | -0.5342 | 0.18239 | -0.0123 | -2.9289
-16 | -0.5233 | 0.17492 | -0.0154 | -2.9917
-15.5 | -0.5137 | 0.16704 | -0.0184 | -3.0753
-15 | -0.5046 | 0.15932 | -0.0214 | -3.1672
-14 | -0.4889 | 0.1452 | -0.0268 | -3.3671
-12.5 | -0.9411 | 0.02973 | -0.0755 | -31.6549
-12 | -0.8763 | 0.02892 | -0.0798 | -30.3008
-11.5 | -0.8597 | 0.02367 | -0.0783 | -36.3202
-11 | -0.8253 | 0.0224 | -0.0758 | -36.8438
-10.5 | -0.791 | 0.02076 | -0.0734 | -38.1021
-10 | -0.7523 | 0.01929 | -0.0714 | -38.9995
-9.5 | -0.7247 | 0.01558 | -0.0682 | -46.5148
-9 | -0.6775 | 0.01481 | -0.0672 | -45.7461
-8.5 | -0.6288 | 0.01402 | -0.0665 | -44.8502
-8 | -0.5793 | 0.01325 | -0.0659 | -43.7208
-7.5 | -0.53 | 0.01228 | -0.0652 | -43.1596
-7 | -0.4839 | 0.01073 | -0.064 | -45.0979
-6.5 | -0.4321 | 0.01021 | -0.0637 | -42.3213
-6 | -0.3801 | 0.0096 | -0.0634 | -39.5938
-5.5 | -0.3281 | 0.009 | -0.0631 | -36.4556
-5 | -0.2743 | 0.00861 | -0.063 | -31.8583
-4.5 | -0.2225 | 0.00786 | -0.0627 | -28.3079
-4 | -0.1679 | 0.00755 | -0.0628 | -22.2384
-3.5 | -0.1121 | 0.00727 | -0.0631 | -15.4195
-3 | -0.0569 | 0.00691 | -0.0633 | -8.2344
-1.5 | 0.106 | 0.00486 | -0.0645 | 21.8107
-1 | 0.1615 | 0.00403 | -0.0653 | 40.0744
-0.5 | 0.2193 | 0.00399 | -0.0659 | 54.9624
0 | 0.2771 | 0.00403 | -0.0665 | 68.7593
0.5 | 0.335 | 0.00403 | -0.0671 | 83.1266
1 | 0.3924 | 0.00406 | -0.0676 | 96.6502
1.5 | 0.4494 | 0.0041 | -0.068 | 109.6098
2 | 0.5039 | 0.0043 | -0.0679 | 117.186
2.5 | 0.5418 | 0.00574 | -0.065 | 94.3902
3 | 0.5787 | 0.00729 | -0.0621 | 79.3827
3.5 | 0.6213 | 0.00848 | -0.0601 | 73.2665
4 | 0.6734 | 0.00888 | -0.0597 | 75.8333
4.5 | 0.7254 | 0.00928 | -0.0593 | 78.1681
5 | 0.7766 | 0.00974 | -0.0587 | 79.7331
5.5 | 0.8277 | 0.01015 | -0.0582 | 81.5468
6 | 0.8741 | 0.01098 | -0.0567 | 79.6084
6.5 | 0.9247 | 0.01134 | -0.0561 | 81.5432
7 | 0.9731 | 0.01188 | -0.0551 | 81.9108
7.5 | 1.0182 | 0.01262 | -0.0535 | 80.6815
8 | 1.0615 | 0.01345 | -0.0516 | 78.9219
8.5 | 1.1059 | 0.01413 | -0.0499 | 78.2661
9 | 1.1476 | 0.01482 | -0.0478 | 77.4359
9.5 | 1.1828 | 0.0157 | -0.0444 | 75.3376
10 | 1.2085 | 0.01724 | -0.0395 | 70.0986
10.5 | 1.2325 | 0.01785 | -0.0339 | 69.0476
11 | 1.2717 | 0.01882 | -0.032 | 67.5717
11.5 | 1.3071 | 0.02004 | -0.0297 | 65.2246
12 | 1.3408 | 0.02136 | -0.0272 | 62.7715
12.5 | 1.3528 | 0.02474 | -0.0222 | 54.6807
13 | 1.3806 | 0.02645 | -0.0195 | 52.1966
13.5 | 1.399 | 0.02904 | -0.0161 | 48.1749
14 | 1.4149 | 0.03186 | -0.0129 | 44.4099
14.5 | 1.4248 | 0.03527 | -0.0098 | 40.3969
15 | 1.4274 | 0.03951 | -0.0068 | 36.1276
15.5 | 1.4224 | 0.04476 | -0.0045 | 31.7784
16 | 1.4077 | 0.05155 | -0.0032 | 27.3075
16.5 | 1.39 | 0.05956 | -0.0037 | 23.3378
17 | 1.352 | 0.07199 | -0.0077 | 18.7804
17.5 | 1.277 | 0.09489 | -0.0207 | 13.4577
18.5 | 0.9057 | 0.23348 | -0.0937 | 3.8791
19 | 0.9203 | 0.24157 | -0.0985 | 3.8097
19.5 | 0.936 | 0.25072 | -0.1037 | 3.7332
20 | 0.9519 | 0.25749 | -0.1084 | 3.6968

## 53. Re 2M Mach 0.25 (1)
BIGFOIL.COM POLAR EXPORT
NACA66-311
NACA66-311 |  |  |  | Cl Max: | 1.048 | at alpha= | 8 | deg
JavaFoil+Calcfoil stall+Eppler ext transition |  |  |  | L/D Max: | 142.127 | at alpha= | 2 | deg
Re: | 2000000 |  |  | Cd Min: | 0.00388 | at alpha= | -0.5 | deg
Mach: | 0.25 |  |  | Cl=0 at alpha= | -2.6885 | deg
|  |  |  | @ Cl=0.1, Cd= | 0.0058855
|  |  |  | @ Cl=0.4, Cd= | 0.10771
|  |  |  | @ Cl=0.6, Cd= | 0.10771
alpha (deg) | Cl | Cd | Cm | Cl/Cd
-14.5 | -0.181 | 0.1131 | -0.02 | -1.601
-14 | -0.242 | 0.10904 | -0.021 | -2.221
-13.5 | -0.293 | 0.10188 | -0.021 | -2.879
-13 | -0.339 | 0.09764 | -0.021 | -3.468
-12.5 | -0.379 | 0.09143 | -0.021 | -4.142
-12 | -0.413 | 0.08768 | -0.021 | -4.713
-11.5 | -0.442 | 0.08199 | -0.022 | -5.39
-11 | -0.464 | 0.07715 | -0.022 | -6.013
-10.5 | -0.479 | 0.07205 | -0.022 | -6.646
-10 | -0.486 | 0.06572 | -0.023 | -7.402
-9.5 | -0.487 | 0.06145 | -0.024 | -7.918
-9 | -0.479 | 0.05678 | -0.023 | -8.434
-8.5 | -0.465 | 0.05304 | -0.025 | -8.764
-8 | -0.444 | 0.0495 | -0.026 | -8.969
-7.5 | -0.416 | 0.05051 | -0.023 | -8.24
-7 | -0.386 | 0.04312 | -0.029 | -8.957
-6.5 | -0.431 | 0.00901 | -0.059 | -47.889
-6 | -0.381 | 0.00872 | -0.06 | -43.725
-5.5 | -0.328 | 0.00842 | -0.061 | -38.981
-5 | -0.273 | 0.00815 | -0.062 | -33.472
-4.5 | -0.216 | 0.00714 | -0.063 | -30.232
-4 | -0.157 | 0.00689 | -0.064 | -22.84
-3.5 | -0.098 | 0.00672 | -0.065 | -14.574
-3 | -0.038 | 0.00649 | -0.065 | -5.79
-2.5 | 0.023 | 0.00666 | -0.066 | 3.483
-2 | 0.084 | 0.00651 | -0.067 | 12.958
-1.5 | 0.146 | 0.00409 | -0.068 | 35.57
-1 | 0.207 | 0.00413 | -0.069 | 50.114
-0.5 | 0.268 | 0.00388 | -0.07 | 69.226
0 | 0.33 | 0.00391 | -0.071 | 84.305
0.5 | 0.391 | 0.00392 | -0.071 | 99.64
1 | 0.451 | 0.00395 | -0.072 | 114.232
1.5 | 0.512 | 0.00398 | -0.073 | 128.589
2 | 0.571 | 0.00402 | -0.074 | 142.127
2.5 | 0.63 | 0.00836 | -0.075 | 75.368
3 | 0.688 | 0.00802 | -0.076 | 85.759
3.5 | 0.744 | 0.00832 | -0.076 | 89.431
4 | 0.799 | 0.00864 | -0.077 | 92.408
4.5 | 0.851 | 0.00899 | -0.078 | 94.765
5 | 0.899 | 0.01081 | -0.079 | 83.198
5.5 | 0.942 | 0.01131 | -0.079 | 83.283
6 | 0.979 | 0.01184 | -0.08 | 82.643
6.5 | 1.009 | 0.01244 | -0.081 | 81.1
7 | 1.031 | 0.0131 | -0.081 | 78.698
7.5 | 1.045 | 0.01374 | -0.082 | 76.006
8 | 1.048 | 0.01424 | -0.083 | 73.586
8.5 | 0.849 | 0.05334 | -0.041 | 15.911
9 | 0.834 | 0.05872 | -0.038 | 14.212
9.5 | 0.813 | 0.06299 | -0.037 | 12.904
10 | 0.782 | 0.06875 | -0.036 | 11.38
10.5 | 0.74 | 0.0746 | -0.035 | 9.922
11 | 0.681 | 0.08064 | -0.036 | 8.442
11.5 | 0.613 | 0.08647 | -0.036 | 7.09
12 | 0.539 | 0.09218 | -0.038 | 5.846
12.5 | 0.459 | 0.0988 | -0.039 | 4.644
13 | 0.373 | 0.10771 | -0.039 | 3.463

## 54. Re 2M Mach 0.25 (2)
BIGFOIL.COM POLAR EXPORT
NACA66-311
NACA66-311 |  |  |  | Cl Max: | 1.2623 | at alpha= | 11 | deg
XFOIL ncrit=9 |  |  |  | L/D Max: | 118.899 | at alpha= | 2 | deg
Re: | 2000000 |  |  | Cd Min: | 0.1919 | at alpha= | 16 | deg
Mach: | 0.25 |  |  | Cl=0 at alpha= | -2.4905 | deg
|  |  |  | @ Cl=0.1, Cd= | 0.0053627
|  |  |  | @ Cl=0.4, Cd= | 0.0041073
|  |  |  | @ Cl=0.6, Cd= | 0.0078791
alpha (deg) | Cl | Cd | Cm | Cl/Cd
-14 | -0.4817 | 0.14815 | -0.0275 | -3.2514
-13.5 | -0.4717 | 0.14019 | -0.0309 | -3.3647
-13 | -0.4658 | 0.13194 | -0.034 | -3.5304
-12.5 | -0.4623 | 0.12438 | -0.0364 | -3.7168
-12 | -0.4626 | 0.11509 | -0.0398 | -4.0195
-11.5 | -0.4685 | 0.10473 | -0.0438 | -4.4734
-11 | -0.4763 | 0.09453 | -0.0478 | -5.0386
-10.5 | -0.4768 | 0.0781 | -0.0627 | -6.105
-10 | -0.4987 | 0.05107 | -0.0976 | -9.765
-9.5 | -0.5505 | 0.04355 | -0.0916 | -12.6406
-9 | -0.6681 | 0.021 | -0.0768 | -31.8143
-8.5 | -0.6307 | 0.01859 | -0.0742 | -33.9268
-8 | -0.5849 | 0.01699 | -0.0726 | -34.4261
-7.5 | -0.5409 | 0.01446 | -0.0705 | -37.4066
-7 | -0.4907 | 0.01287 | -0.0693 | -38.1274
-6.5 | -0.4431 | 0.01101 | -0.0677 | -40.2452
-6 | -0.3892 | 0.0103 | -0.0671 | -37.7864
-5.5 | -0.3364 | 0.00954 | -0.0662 | -35.2621
-5 | -0.2821 | 0.00888 | -0.0657 | -31.768
-4.5 | -0.2291 | 0.00811 | -0.0651 | -28.2491
-4 | -0.1729 | 0.00769 | -0.065 | -22.4837
-3.5 | -0.1157 | 0.00736 | -0.0651 | -15.7201
-3 | -0.0589 | 0.00701 | -0.0652 | -8.4023
-2.5 | -0.0011 | 0.00678 | -0.0655 | -0.16224
-2 | 0.0568 | 0.00649 | -0.0659 | 8.7519
-1.5 | 0.1093 | 0.00512 | -0.0662 | 21.3477
-1 | 0.1656 | 0.00409 | -0.067 | 40.489
-0.5 | 0.2254 | 0.00403 | -0.0677 | 55.9305
0 | 0.2848 | 0.00408 | -0.0682 | 69.8039
0.5 | 0.3446 | 0.00407 | -0.0688 | 84.6683
1 | 0.404 | 0.00411 | -0.0694 | 98.2968
1.5 | 0.4627 | 0.00415 | -0.0698 | 111.494
2 | 0.5184 | 0.00436 | -0.0695 | 118.8991
2.5 | 0.5537 | 0.00601 | -0.0658 | 92.1298
3 | 0.5894 | 0.00765 | -0.0623 | 77.0458
3.5 | 0.6352 | 0.00864 | -0.0604 | 73.5185
4 | 0.6889 | 0.00905 | -0.0598 | 76.1215
4.5 | 0.7409 | 0.00956 | -0.0589 | 77.5
5 | 0.7941 | 0.00999 | -0.0581 | 79.4895
5.5 | 0.8456 | 0.01049 | -0.057 | 80.6101
6 | 0.8926 | 0.01134 | -0.055 | 78.7125
6.5 | 0.9425 | 0.01189 | -0.0535 | 79.2683
7.5 | 1.03 | 0.01381 | -0.0483 | 74.5836
8 | 1.0722 | 0.01457 | -0.0453 | 73.5896
8.5 | 1.1122 | 0.01547 | -0.0419 | 71.894
9 | 1.1472 | 0.01687 | -0.0379 | 68.0024
9.5 | 1.1782 | 0.01884 | -0.0333 | 62.5372
10 | 1.2083 | 0.02079 | -0.0287 | 58.1193
10.5 | 1.2316 | 0.02219 | -0.0229 | 55.5025
11 | 1.2623 | 0.02443 | -0.0193 | 51.6701
11.5 | 1.2567 | 0.03047 | -0.0127 | 41.2438
12 | 1.2358 | 0.03757 | -0.0062 | 32.8933
12.5 | 1.191 | 0.04718 | -0.001 | 25.2437
13 | 1.1121 | 0.06219 | -0.0001 | 17.8823
13.5 | 1.0563 | 0.07714 | -0.0061 | 13.6933
14.5 | 0.8997 | 0.14107 | -0.0455 | 6.3777
15 | 0.851 | 0.16796 | -0.0596 | 5.0667
15.5 | 0.8531 | 0.18045 | -0.0661 | 4.7276
16 | 0.8598 | 0.1919 | -0.0721 | 4.4805

## 55. Re 2M Mach 0.50 (1)
BIGFOIL.COM POLAR EXPORT
NACA66-311
NACA66-311 |  |  |  | Cl Max: | 1.2 | at alpha= | 20 | deg
JavaFoil+Calcfoil stall+Eppler ext transition |  |  |  | L/D Max: | 140.496 | at alpha= | 1.5 | deg
Re: | 2000000 |  |  | Cd Min: | 0.00394 | at alpha= | -1 | deg
Mach: | 0.5 |  |  | Cl=0 at alpha= | -2.6912 | deg
|  |  |  | @ Cl=0.1, Cd= | 0.0067377
|  |  |  | @ Cl=0.4, Cd= | 0.0040091
|  |  |  | @ Cl=0.6, Cd= | 0.0058132
alpha (deg) | Cl | Cd | Cm | Cl/Cd
-20 | -0.931 | 0.17759 | -0.022 | -5.24
-19.5 | -0.904 | 0.1717 | -0.023 | -5.264
-19 | -0.877 | 0.16501 | -0.023 | -5.317
-18.5 | -0.851 | 0.16093 | -0.023 | -5.289
-18 | -0.825 | 0.15628 | -0.024 | -5.279
-17.5 | -0.798 | 0.14938 | -0.024 | -5.339
-17 | -0.771 | 0.14394 | -0.024 | -5.353
-16.5 | -0.744 | 0.1375 | -0.024 | -5.411
-16 | -0.718 | 0.1343 | -0.024 | -5.343
-15.5 | -0.691 | 0.12993 | -0.025 | -5.319
-15 | -0.665 | 0.12423 | -0.025 | -5.35
-14.5 | -0.637 | 0.1188 | -0.024 | -5.359
-14 | -0.61 | 0.11325 | -0.025 | -5.387
-13.5 | -0.583 | 0.11428 | -0.025 | -5.105
-13 | -0.557 | 0.10631 | -0.026 | -5.237
-12.5 | -0.53 | 0.10114 | -0.026 | -5.24
-12 | -0.503 | 0.09776 | -0.027 | -5.148
-11.5 | -0.476 | 0.0983 | -0.026 | -4.839
-11 | -0.449 | 0.09033 | -0.026 | -4.969
-10.5 | -0.422 | 0.07215 | -0.027 | -5.852
-10 | -0.395 | 0.06592 | -0.027 | -5.997
-9.5 | -0.368 | 0.07891 | -0.028 | -4.667
-9 | -0.341 | 0.07643 | -0.028 | -4.466
-8.5 | -0.314 | 0.0677 | -0.027 | -4.638
-8 | -0.287 | 0.05753 | -0.027 | -4.988
-7.5 | -0.26 | 0.05132 | -0.029 | -5.07
-7 | -0.233 | 0.04678 | -0.029 | -4.986
-6.5 | -0.318 | 0.04674 | -0.027 | -6.809
-6 | -0.311 | 0.04149 | -0.027 | -7.491
-5.5 | -0.28 | 0.03806 | -0.031 | -7.35
-5 | -0.293 | 0.00887 | -0.069 | -33.068
-4.5 | -0.235 | 0.00847 | -0.07 | -27.777
-4 | -0.173 | 0.00815 | -0.071 | -21.236
-3.5 | -0.108 | 0.00781 | -0.072 | -13.86
-3 | -0.042 | 0.0075 | -0.073 | -5.567
-2.5 | 0.026 | 0.00705 | -0.074 | 3.665
-2 | 0.094 | 0.00681 | -0.075 | 13.802
-1.5 | 0.162 | 0.00599 | -0.076 | 27.132
-1 | 0.232 | 0.00394 | -0.077 | 58.793
-0.5 | 0.3 | 0.00397 | -0.078 | 75.643
0 | 0.369 | 0.004 | -0.079 | 92.101
0.5 | 0.437 | 0.00402 | -0.08 | 108.611
1 | 0.504 | 0.00407 | -0.081 | 123.912
1.5 | 0.571 | 0.00406 | -0.082 | 140.496
2 | 0.637 | 0.00805 | -0.083 | 79.099
2.5 | 0.701 | 0.0097 | -0.083 | 72.277
3 | 0.763 | 0.01014 | -0.084 | 75.201
3.5 | 0.822 | 0.01066 | -0.085 | 77.084
4 | 0.876 | 0.01122 | -0.086 | 78.101
4.5 | 0.924 | 0.01187 | -0.087 | 77.866
5 | 0.954 | 0.01259 | -0.088 | 75.797
5.5 | 0.953 | 0.01331 | -0.088 | 71.632
6 | 0.704 | 0.04419 | -0.038 | 15.93
6.5 | 0.493 | 0.04896 | -0.037 | 10.065
7 | 0.52 | 0.04849 | -0.04 | 10.719
7.5 | 0.546 | 0.05311 | -0.04 | 10.279
8 | 0.572 | 0.06247 | -0.039 | 9.157
8.5 | 0.599 | 0.0737 | -0.042 | 8.128
9 | 0.625 | 0.05973 | -0.043 | 10.473
9.5 | 0.652 | 0.06605 | -0.044 | 9.865
10 | 0.677 | 0.08328 | -0.043 | 8.133
10.5 | 0.703 | 0.08765 | -0.044 | 8.025
11 | 0.731 | 0.09253 | -0.047 | 7.895
11.5 | 0.756 | 0.09973 | -0.047 | 7.585
12 | 0.782 | 0.10303 | -0.048 | 7.593
12.5 | 0.808 | 0.10645 | -0.048 | 7.591
13 | 0.834 | 0.11131 | -0.049 | 7.495
13.5 | 0.861 | 0.11562 | -0.052 | 7.448
14 | 0.887 | 0.1184 | -0.052 | 7.489
14.5 | 0.912 | 0.12282 | -0.053 | 7.427
15 | 0.938 | 0.13111 | -0.054 | 7.157
15.5 | 0.967 | 0.13793 | -0.058 | 7.01
16 | 0.991 | 0.13813 | -0.057 | 7.172
16.5 | 1.016 | 0.14316 | -0.057 | 7.099
17 | 1.042 | 0.14662 | -0.059 | 7.11
17.5 | 1.071 | 0.15571 | -0.062 | 6.88
18 | 1.095 | 0.15506 | -0.061 | 7.059
18.5 | 1.12 | 0.16106 | -0.062 | 6.953
19 | 1.145 | 0.16617 | -0.063 | 6.892
19.5 | 1.172 | 0.17315 | -0.064 | 6.767
20 | 1.2 | 0.17948 | -0.067 | 6.684

## 56. Re 2M Mach 0.50 (2)
BIGFOIL.COM POLAR EXPORT
NACA66-311
NACA66-311 |  |  |  | Cl Max: | 1.0673 | at alpha= | 20 | deg
XFOIL ncrit=9 |  |  |  | L/D Max: | 119.291 | at alpha= | 1.5 | deg
Re: | 2000000 |  |  | Cd Min: | 0.29466 | at alpha= | 20 | deg
Mach: | 0.5 |  |  | Cl=0 at alpha= | -2.4863 | deg
|  |  |  | @ Cl=0.1, Cd= | 0.0064905
|  |  |  | @ Cl=0.4, Cd= | 0.0043319
|  |  |  | @ Cl=0.6, Cd= | 0.0072836
alpha (deg) | Cl | Cd | Cm | Cl/Cd
-20 | -0.6827 | 0.25378 | 0.0157 | -2.6901
-19.5 | -0.6622 | 0.2455 | 0.0109 | -2.6974
-19 | -0.6419 | 0.23719 | 0.0063 | -2.7063
-18.5 | -0.6233 | 0.2298 | 0.0023 | -2.7124
-18 | -0.6033 | 0.22211 | -0.002 | -2.7162
-17.5 | -0.5825 | 0.21383 | -0.0064 | -2.7241
-17 | -0.5637 | 0.20574 | -0.0106 | -2.7399
-16.5 | -0.5457 | 0.19766 | -0.0147 | -2.7608
-16 | -0.5283 | 0.18954 | -0.0185 | -2.7873
-15.5 | -0.5117 | 0.18148 | -0.0221 | -2.8196
-15 | -0.4967 | 0.17395 | -0.0252 | -2.8554
-14.5 | -0.4811 | 0.16663 | -0.0284 | -2.8872
-14 | -0.4656 | 0.15941 | -0.0315 | -2.9208
-13.5 | -0.4523 | 0.15063 | -0.0352 | -3.0027
-13 | -0.4411 | 0.14244 | -0.0383 | -3.0967
-12.5 | -0.4306 | 0.13528 | -0.0406 | -3.183
-12 | -0.423 | 0.12686 | -0.0433 | -3.3344
-11.5 | -0.3999 | 0.11637 | -0.0524 | -3.4365
-10.5 | -0.3447 | 0.09531 | -0.0744 | -3.6166
-10 | -0.3236 | 0.0834 | -0.087 | -3.8801
-9.5 | -0.3141 | 0.07519 | -0.0928 | -4.1774
-9 | -0.3193 | 0.06634 | -0.0974 | -4.8131
-8.5 | -0.3395 | 0.05443 | -0.1065 | -6.2374
-8 | -0.3659 | 0.04605 | -0.1094 | -7.9457
-7.5 | -0.3974 | 0.04017 | -0.1048 | -9.893
-7 | -0.4131 | 0.03381 | -0.0993 | -12.2183
-6.5 | -0.4146 | 0.02641 | -0.0933 | -15.6986
-6 | -0.3963 | 0.0197 | -0.0877 | -20.1168
-5.5 | -0.3599 | 0.01493 | -0.0833 | -24.1058
-5 | -0.3048 | 0.01189 | -0.0807 | -25.635
-4.5 | -0.247 | 0.01001 | -0.0783 | -24.6753
-3.5 | -0.129 | 0.00803 | -0.0749 | -16.0648
-3 | -0.0655 | 0.00754 | -0.0743 | -8.687
-2.5 | -0.0018 | 0.00711 | -0.0739 | -0.25316
-2 | 0.0638 | 0.00686 | -0.074 | 9.3003
-1.5 | 0.1265 | 0.00622 | -0.0741 | 20.3376
-1 | 0.1836 | 0.00429 | -0.0746 | 42.7972
-0.5 | 0.2516 | 0.00427 | -0.0753 | 58.9227
0 | 0.3193 | 0.00426 | -0.0759 | 74.9531
0.5 | 0.387 | 0.00433 | -0.0765 | 89.3764
1 | 0.4541 | 0.00434 | -0.077 | 104.6313
1.5 | 0.5213 | 0.00437 | -0.0773 | 119.2906
2 | 0.5751 | 0.00494 | -0.0749 | 116.417
2.5 | 0.5969 | 0.00711 | -0.0673 | 83.9522
3 | 0.6278 | 0.00884 | -0.0612 | 71.0181
3.5 | 0.684 | 0.00937 | -0.059 | 72.9989
4 | 0.7397 | 0.00991 | -0.0566 | 74.6418
4.5 | 0.788 | 0.01064 | -0.0525 | 74.0602
5 | 0.8353 | 0.0114 | -0.048 | 73.2719
5.5 | 0.8719 | 0.01284 | -0.0419 | 67.905
6 | 0.9126 | 0.01431 | -0.0363 | 63.7736
6.5 | 0.9558 | 0.01636 | -0.0311 | 58.423
7 | 1.0077 | 0.0206 | -0.0273 | 48.9175
7.5 | 1.0334 | 0.02835 | -0.0213 | 36.4515
9 | 0.9664 | 0.04823 | 0.0005 | 20.0373
9.5 | 0.9297 | 0.05724 | 0.0015 | 16.2421
10 | 0.8898 | 0.06851 | -0.0017 | 12.9879
10.5 | 0.8539 | 0.08186 | -0.0088 | 10.4312
11 | 0.8326 | 0.10067 | -0.0225 | 8.2706
11.5 | 0.8201 | 0.11531 | -0.0315 | 7.1121
12 | 0.8122 | 0.1294 | -0.0397 | 6.2767
12.5 | 0.8112 | 0.14249 | -0.0471 | 5.693
13 | 0.815 | 0.15503 | -0.0542 | 5.257
13.5 | 0.8249 | 0.16625 | -0.0606 | 4.9618
14 | 0.8372 | 0.17715 | -0.0668 | 4.7259
14.5 | 0.8521 | 0.1874 | -0.0727 | 4.547
15 | 0.8687 | 0.1972 | -0.0785 | 4.4052
15.5 | 0.8868 | 0.20616 | -0.0841 | 4.3015
16 | 0.9035 | 0.21722 | -0.0904 | 4.1594
16.5 | 0.921 | 0.22896 | -0.0966 | 4.0225
17 | 0.9413 | 0.23831 | -0.1023 | 3.9499
17.5 | 0.9622 | 0.24648 | -0.1077 | 3.9038
18 | 0.9819 | 0.25568 | -0.1132 | 3.8403
18.5 | 1.0026 | 0.26511 | -0.119 | 3.7818
19 | 1.0235 | 0.27472 | -0.125 | 3.7256
19.5 | 1.045 | 0.28501 | -0.1313 | 3.6665
20 | 1.0673 | 0.29466 | -0.1372 | 3.6221

## 57. Re 3M Mach 0.00 (1)
BIGFOIL.COM POLAR EXPORT
NACA66-311
NACA66-311 |  |  |  | Cl Max: | 1.1 | at alpha= | 9 | deg
JavaFoil+Calcfoil stall+Eppler ext transition |  |  |  | L/D Max: | 149.356 | at alpha= | 2 | deg
Re: | 3000000 |  |  | Cd Min: | 0.00358 | at alpha= | 0.5 | deg
Mach: | 0 |  |  | Cl=0 at alpha= | -2.6897 | deg
|  |  |  | @ Cl=0.1, Cd= | 0.0053453
|  |  |  | @ Cl=0.4, Cd= | 0.0035872
|  |  |  | @ Cl=0.6, Cd= | 0.0068574
alpha (deg) | Cl | Cd | Cm | Cl/Cd
-17 | -0.424 | 0.13694 | -0.018 | -3.097
-16.5 | -0.445 | 0.13058 | -0.018 | -3.406
-16 | -0.465 | 0.12516 | -0.019 | -3.718
-15.5 | -0.486 | 0.1178 | -0.019 | -4.123
-15 | -0.505 | 0.11275 | -0.019 | -4.483
-14.5 | -0.523 | 0.10848 | -0.019 | -4.825
-14 | -0.536 | 0.1021 | -0.02 | -5.248
-13.5 | -0.546 | 0.09564 | -0.02 | -5.712
-13 | -0.555 | 0.08938 | -0.021 | -6.206
-12.5 | -0.56 | 0.08524 | -0.021 | -6.576
-12 | -0.563 | 0.07894 | -0.022 | -7.136
-11.5 | -0.563 | 0.07408 | -0.022 | -7.597
-11 | -0.559 | 0.06926 | -0.023 | -8.069
-10.5 | -0.551 | 0.06526 | -0.024 | -8.442
-10 | -0.539 | 0.06093 | -0.025 | -8.845
-9.5 | -0.523 | 0.05714 | -0.025 | -9.147
-9 | -0.502 | 0.0532 | -0.026 | -9.444
-8.5 | -0.479 | 0.04908 | -0.029 | -9.766
-8 | -0.552 | 0.00908 | -0.054 | -60.792
-7.5 | -0.515 | 0.00886 | -0.056 | -58.083
-7 | -0.472 | 0.00853 | -0.056 | -55.321
-6.5 | -0.425 | 0.00824 | -0.057 | -51.56
-6 | -0.374 | 0.00722 | -0.058 | -51.734
-5.5 | -0.321 | 0.00696 | -0.059 | -46.108
-5 | -0.266 | 0.00672 | -0.06 | -39.611
-4.5 | -0.21 | 0.00688 | -0.061 | -30.502
-4 | -0.153 | 0.0067 | -0.062 | -22.82
-3.5 | -0.095 | 0.00652 | -0.063 | -14.571
-3 | -0.036 | 0.00635 | -0.063 | -5.743
-2.5 | 0.022 | 0.0062 | -0.064 | 3.625
-2 | 0.082 | 0.00605 | -0.065 | 13.489
-1.5 | 0.141 | 0.00374 | -0.066 | 37.689
-1 | 0.201 | 0.0038 | -0.067 | 52.817
-0.5 | 0.26 | 0.0038 | -0.068 | 68.351
0 | 0.32 | 0.00384 | -0.068 | 83.335
0.5 | 0.379 | 0.00358 | -0.069 | 105.678
1 | 0.437 | 0.0036 | -0.07 | 121.393
1.5 | 0.496 | 0.00364 | -0.071 | 136.17
2 | 0.554 | 0.00371 | -0.072 | 149.356
2.5 | 0.611 | 0.00761 | -0.072 | 80.184
3 | 0.667 | 0.0079 | -0.073 | 84.451
3.5 | 0.722 | 0.00818 | -0.074 | 88.274
4 | 0.776 | 0.00845 | -0.075 | 91.888
4.5 | 0.829 | 0.0081 | -0.075 | 102.343
5 | 0.877 | 0.00841 | -0.076 | 104.323
5.5 | 0.922 | 0.00874 | -0.077 | 105.494
6 | 0.963 | 0.00912 | -0.078 | 105.626
6.5 | 1 | 0.01105 | -0.078 | 90.508
7 | 1.031 | 0.01154 | -0.079 | 89.369
7.5 | 1.058 | 0.01205 | -0.08 | 87.75
8 | 1.078 | 0.01262 | -0.08 | 85.434
8.5 | 1.092 | 0.0132 | -0.081 | 82.722
9 | 1.1 | 0.01387 | -0.082 | 79.308
9.5 | 1.1 | 0.01458 | -0.082 | 75.444
10 | 0.897 | 0.06116 | -0.044 | 14.675
10.5 | 0.886 | 0.06667 | -0.041 | 13.296
11 | 0.868 | 0.07021 | -0.042 | 12.362
11.5 | 0.844 | 0.07592 | -0.04 | 11.115
12 | 0.818 | 0.08008 | -0.041 | 10.208
12.5 | 0.787 | 0.08696 | -0.039 | 9.053
13 | 0.755 | 0.09246 | -0.039 | 8.171
13.5 | 0.723 | 0.09911 | -0.039 | 7.293
14 | 0.689 | 0.10519 | -0.04 | 6.552

## 58. Re 3M Mach 0.00 (2)
BIGFOIL.COM POLAR EXPORT
NACA66-311
NACA66-311 |  |  |  | Cl Max: | 1.5537 | at alpha= | 16.5 | deg
XFOIL ncrit=9 |  |  |  | L/D Max: | 119.493 | at alpha= | 1.5 | deg
Re: | 3000000 |  |  | Cd Min: | 0.09939 | at alpha= | 19.5 | deg
Mach: | 0 |  |  | Cl=0 at alpha= | -2.4859 | deg
|  |  |  | @ Cl=0.1, Cd= | 0.005189
|  |  |  | @ Cl=0.4, Cd= | 0.0036285
|  |  |  | @ Cl=0.6, Cd= | 0.0075081
alpha (deg) | Cl | Cd | Cm | Cl/Cd
-17.5 | -1.1857 | 0.04805 | -0.0773 | -24.6764
-17 | -1.212 | 0.03975 | -0.08 | -30.4906
-16.5 | -1.2173 | 0.03485 | -0.0798 | -34.9297
-16 | -1.2225 | 0.03053 | -0.0779 | -40.0426
-15.5 | -1.2033 | 0.02862 | -0.0759 | -42.044
-15 | -1.2033 | 0.02547 | -0.0718 | -47.2438
-14.5 | -1.1884 | 0.02397 | -0.0674 | -49.5786
-14 | -1.1543 | 0.02212 | -0.0667 | -52.1835
-13.5 | -1.0924 | 0.02063 | -0.0708 | -52.952
-13 | -1.0343 | 0.01928 | -0.0738 | -53.6463
-12.5 | -1.0147 | 0.01644 | -0.0696 | -61.7214
-12 | -0.9748 | 0.01554 | -0.0678 | -62.7284
-11.5 | -0.9309 | 0.01486 | -0.0666 | -62.6447
-11 | -0.8827 | 0.01452 | -0.066 | -60.792
-10.5 | -0.8351 | 0.01401 | -0.0653 | -59.6074
-10 | -0.7879 | 0.01336 | -0.0646 | -58.9746
-9.5 | -0.7384 | 0.01287 | -0.0641 | -57.3737
-9 | -0.6959 | 0.01128 | -0.0626 | -61.6933
-8.5 | -0.6476 | 0.0105 | -0.0619 | -61.6762
-8 | -0.5947 | 0.01017 | -0.062 | -58.4759
-7.5 | -0.5432 | 0.0097 | -0.0617 | -56
-7 | -0.49 | 0.00932 | -0.0618 | -52.5751
-6 | -0.3872 | 0.00805 | -0.0612 | -48.0994
-5.5 | -0.3337 | 0.00768 | -0.0612 | -43.4505
-5 | -0.2789 | 0.00738 | -0.0615 | -37.7913
-4.5 | -0.2236 | 0.00716 | -0.0618 | -31.2291
-4 | -0.1695 | 0.00676 | -0.0619 | -25.074
-3.5 | -0.1135 | 0.00651 | -0.0624 | -17.4347
-3 | -0.0573 | 0.00634 | -0.0629 | -9.0379
-2.5 | -0.0016 | 0.00612 | -0.0632 | -0.26144
-2 | 0.0551 | 0.00589 | -0.0638 | 9.3548
-1.5 | 0.1089 | 0.00505 | -0.0643 | 21.5644
-1 | 0.1628 | 0.00392 | -0.0651 | 41.5306
-0.5 | 0.2201 | 0.00352 | -0.066 | 62.5284
0 | 0.2779 | 0.00352 | -0.0667 | 78.9489
0.5 | 0.3357 | 0.00354 | -0.0673 | 94.8305
1 | 0.3927 | 0.00361 | -0.0679 | 108.7812
1.5 | 0.4481 | 0.00375 | -0.0681 | 119.4933
2 | 0.4916 | 0.00487 | -0.0662 | 100.9446
3 | 0.5773 | 0.00721 | -0.0625 | 80.0693
3.5 | 0.6268 | 0.00786 | -0.0618 | 79.7455
4 | 0.6802 | 0.00817 | -0.0617 | 83.2558
4.5 | 0.7327 | 0.00853 | -0.0615 | 85.8968
5 | 0.7856 | 0.00885 | -0.0614 | 88.7684
5.5 | 0.8358 | 0.00936 | -0.0607 | 89.2949
6 | 0.8878 | 0.00969 | -0.0605 | 91.6202
6.5 | 0.9385 | 0.01008 | -0.06 | 93.1052
7 | 0.9852 | 0.01081 | -0.0587 | 91.1378
7.5 | 1.0354 | 0.01117 | -0.0582 | 92.6947
8 | 1.0838 | 0.01165 | -0.0574 | 93.03
8.5 | 1.1306 | 0.0122 | -0.0564 | 92.6721
9 | 1.1711 | 0.01323 | -0.0541 | 88.5185
9.5 | 1.2161 | 0.01379 | -0.0528 | 88.1871
10.5 | 1.2958 | 0.01495 | -0.0482 | 86.6756
11 | 1.3288 | 0.01576 | -0.0447 | 84.3147
12 | 1.3805 | 0.01801 | -0.0357 | 76.6519
12.5 | 1.4149 | 0.01907 | -0.0333 | 74.1951
13 | 1.4474 | 0.02024 | -0.0308 | 71.5119
13.5 | 1.4758 | 0.02174 | -0.028 | 67.8841
14 | 1.5043 | 0.02323 | -0.0253 | 64.7568
14.5 | 1.5291 | 0.02501 | -0.0225 | 61.1395
15 | 1.5446 | 0.02764 | -0.019 | 55.8828
15.5 | 1.544 | 0.03175 | -0.0145 | 48.6299
16 | 1.5446 | 0.03589 | -0.011 | 43.0371
16.5 | 1.5537 | 0.03938 | -0.0088 | 39.454
17 | 1.5531 | 0.04407 | -0.0068 | 35.2417
17.5 | 1.5476 | 0.04972 | -0.0057 | 31.1263
18 | 1.5386 | 0.05637 | -0.0057 | 27.2947
18.5 | 1.5189 | 0.0653 | -0.0076 | 23.2603
19 | 1.4809 | 0.07864 | -0.013 | 18.8314
19.5 | 1.4178 | 0.09939 | -0.0248 | 14.265

## 59. Re 3M Mach 0.10 (1)
BIGFOIL.COM POLAR EXPORT
NACA66-311
NACA66-311 |  |  |  | Cl Max: | 1.092 | at alpha= | 9 | deg
JavaFoil+Calcfoil stall+Eppler ext transition |  |  |  | L/D Max: | 150.989 | at alpha= | 2 | deg
Re: | 3000000 |  |  | Cd Min: | 0.00357 | at alpha= | 0.5 | deg
Mach: | 0.1 |  |  | Cl=0 at alpha= | -2.6917 | deg
|  |  |  | @ Cl=0.1, Cd= | 0.005355
|  |  |  | @ Cl=0.4, Cd= | 0.0035864
|  |  |  | @ Cl=0.6, Cd= | 0.0067677
alpha (deg) | Cl | Cd | Cm | Cl/Cd
-16.5 | -0.401 | 0.1318 | -0.018 | -3.046
-16 | -0.425 | 0.12709 | -0.019 | -3.343
-15.5 | -0.448 | 0.11964 | -0.019 | -3.746
-15 | -0.471 | 0.11461 | -0.019 | -4.111
-14.5 | -0.492 | 0.10948 | -0.02 | -4.498
-14 | -0.508 | 0.10182 | -0.02 | -4.99
-13.5 | -0.522 | 0.0965 | -0.02 | -5.407
-13 | -0.533 | 0.09047 | -0.021 | -5.895
-12.5 | -0.542 | 0.08525 | -0.021 | -6.361
-12 | -0.548 | 0.08032 | -0.022 | -6.824
-11.5 | -0.55 | 0.07547 | -0.022 | -7.294
-11 | -0.549 | 0.07005 | -0.023 | -7.838
-10.5 | -0.543 | 0.06567 | -0.023 | -8.275
-10 | -0.534 | 0.06132 | -0.025 | -8.703
-9.5 | -0.519 | 0.05738 | -0.025 | -9.047
-9 | -0.5 | 0.05359 | -0.026 | -9.332
-8.5 | -0.478 | 0.04972 | -0.028 | -9.609
-8 | -0.451 | 0.04611 | -0.03 | -9.789
-7.5 | -0.515 | 0.0089 | -0.056 | -57.889
-7 | -0.473 | 0.00858 | -0.057 | -55.109
-6.5 | -0.426 | 0.00826 | -0.058 | -51.592
-6 | -0.375 | 0.00722 | -0.059 | -51.961
-5.5 | -0.322 | 0.007 | -0.059 | -45.958
-5 | -0.267 | 0.00675 | -0.06 | -39.586
-4.5 | -0.211 | 0.00654 | -0.061 | -32.255
-4 | -0.154 | 0.00668 | -0.062 | -22.995
-3.5 | -0.095 | 0.00649 | -0.063 | -14.695
-3 | -0.037 | 0.00634 | -0.064 | -5.781
-2.5 | 0.023 | 0.00618 | -0.065 | 3.658
-2 | 0.082 | 0.00603 | -0.065 | 13.615
-1.5 | 0.142 | 0.00378 | -0.066 | 37.486
-1 | 0.202 | 0.00379 | -0.067 | 53.222
-0.5 | 0.261 | 0.00379 | -0.068 | 68.941
0 | 0.321 | 0.00382 | -0.069 | 84.208
0.5 | 0.381 | 0.00357 | -0.07 | 106.654
1 | 0.439 | 0.00362 | -0.07 | 121.337
1.5 | 0.498 | 0.00365 | -0.071 | 136.368
2 | 0.556 | 0.00368 | -0.072 | 150.989
2.5 | 0.613 | 0.00768 | -0.073 | 79.895
3 | 0.67 | 0.00789 | -0.074 | 84.886
3.5 | 0.726 | 0.0082 | -0.074 | 88.48
4 | 0.78 | 0.00787 | -0.075 | 99.126
4.5 | 0.832 | 0.00815 | -0.076 | 102.066
5 | 0.881 | 0.00841 | -0.077 | 104.692
5.5 | 0.926 | 0.00877 | -0.077 | 105.513
6 | 0.966 | 0.00914 | -0.078 | 105.738
6.5 | 1.002 | 0.01113 | -0.079 | 89.982
7 | 1.032 | 0.0116 | -0.079 | 88.976
7.5 | 1.057 | 0.01214 | -0.08 | 87.058
8 | 1.076 | 0.01272 | -0.081 | 84.53
8.5 | 1.088 | 0.01334 | -0.081 | 81.557
9 | 1.092 | 0.01401 | -0.082 | 77.953
9.5 | 1.088 | 0.01477 | -0.082 | 73.649
10 | 0.885 | 0.06222 | -0.043 | 14.222
10.5 | 0.871 | 0.06691 | -0.041 | 13.019
11 | 0.849 | 0.07099 | -0.041 | 11.954
11.5 | 0.82 | 0.07767 | -0.039 | 10.56
12 | 0.789 | 0.08159 | -0.039 | 9.672
12.5 | 0.755 | 0.0883 | -0.039 | 8.549
13 | 0.719 | 0.09499 | -0.039 | 7.566
13.5 | 0.682 | 0.1004 | -0.039 | 6.789
14 | 0.644 | 0.10705 | -0.039 | 6.014

## 60. Re 3M Mach 0.10 (2)
BIGFOIL.COM POLAR EXPORT
NACA66-311
NACA66-311 |  |  |  | Cl Max: | 1.5186 | at alpha= | 14.5 | deg
XFOIL ncrit=9 |  |  |  | L/D Max: | 119.84 | at alpha= | 1.5 | deg
Re: | 3000000 |  |  | Cd Min: | 0.15248 | at alpha= | 19 | deg
Mach: | 0.1 |  |  | Cl=0 at alpha= | -2.486 | deg
|  |  |  | @ Cl=0.1, Cd= | 0.0052322
|  |  |  | @ Cl=0.4, Cd= | 0.003624
|  |  |  | @ Cl=0.6, Cd= | 0.0075237
alpha (deg) | Cl | Cd | Cm | Cl/Cd
-16 | -1.1267 | 0.04122 | -0.0815 | -27.3338
-15.5 | -1.1136 | 0.03805 | -0.0814 | -29.2668
-15 | -1.1557 | 0.03041 | -0.0784 | -38.0039
-14.5 | -1.1462 | 0.02789 | -0.0751 | -41.0972
-13.5 | -1.0918 | 0.02294 | -0.073 | -47.5937
-13 | -1.0324 | 0.02079 | -0.0769 | -49.6585
-12.5 | -0.9941 | 0.0195 | -0.0753 | -50.9795
-12 | -0.9768 | 0.01638 | -0.0705 | -59.6337
-11.5 | -0.9346 | 0.01547 | -0.0688 | -60.4137
-11 | -0.8863 | 0.01509 | -0.068 | -58.7343
-10.5 | -0.8386 | 0.01455 | -0.0671 | -57.6357
-10 | -0.7918 | 0.01375 | -0.0661 | -57.5855
-9.5 | -0.7423 | 0.0132 | -0.0654 | -56.2348
-9 | -0.6947 | 0.01224 | -0.0646 | -56.7565
-8.5 | -0.6512 | 0.01069 | -0.063 | -60.9167
-8 | -0.598 | 0.01034 | -0.0629 | -57.8337
-7.5 | -0.5462 | 0.00983 | -0.0626 | -55.5646
-7 | -0.4928 | 0.00942 | -0.0625 | -52.3142
-6.5 | -0.4385 | 0.0092 | -0.0626 | -47.663
-6 | -0.3893 | 0.00814 | -0.0618 | -47.8256
-5.5 | -0.3357 | 0.00773 | -0.0617 | -43.4282
-5 | -0.2805 | 0.00741 | -0.0619 | -37.8543
-4.5 | -0.225 | 0.00718 | -0.0622 | -31.337
-4 | -0.1704 | 0.00678 | -0.0623 | -25.1327
-3.5 | -0.1142 | 0.00652 | -0.0627 | -17.5153
-3 | -0.0577 | 0.00635 | -0.0632 | -9.0866
-2.5 | -0.0016 | 0.00612 | -0.0636 | -0.26144
-2 | 0.0554 | 0.0059 | -0.0641 | 9.3898
-1.5 | 0.1095 | 0.00509 | -0.0646 | 21.5128
-1 | 0.1637 | 0.00394 | -0.0654 | 41.5482
-0.5 | 0.2212 | 0.00353 | -0.0663 | 62.6629
0 | 0.2793 | 0.00352 | -0.067 | 79.3466
0.5 | 0.3374 | 0.00354 | -0.0677 | 95.3107
1 | 0.3948 | 0.00361 | -0.0682 | 109.3629
1.5 | 0.4506 | 0.00376 | -0.0684 | 119.8404
2 | 0.4939 | 0.00489 | -0.0664 | 101.002
3 | 0.5795 | 0.00727 | -0.0626 | 79.7111
3.5 | 0.6296 | 0.00789 | -0.0619 | 79.7972
4 | 0.6832 | 0.00821 | -0.0618 | 83.2156
4.5 | 0.7361 | 0.00856 | -0.0615 | 85.993
5 | 0.7892 | 0.00889 | -0.0613 | 88.7739
5.5 | 0.8397 | 0.0094 | -0.0606 | 89.3298
6 | 0.8919 | 0.00974 | -0.0603 | 91.5708
6.5 | 0.9427 | 0.01015 | -0.0597 | 92.8768
7 | 0.9893 | 0.01091 | -0.0583 | 90.6783
7.5 | 1.04 | 0.01126 | -0.0578 | 92.3623
8 | 1.0885 | 0.01177 | -0.0568 | 92.4809
8.5 | 1.1348 | 0.01239 | -0.0554 | 91.59
9 | 1.1759 | 0.01339 | -0.0532 | 87.8193
9.5 | 1.2205 | 0.01399 | -0.0515 | 87.2409
10 | 1.2605 | 0.0146 | -0.049 | 86.3356
10.5 | 1.2974 | 0.01527 | -0.046 | 84.964
11 | 1.3271 | 0.01641 | -0.0419 | 80.8714
11.5 | 1.3463 | 0.01757 | -0.0357 | 76.6249
12 | 1.3827 | 0.01857 | -0.0334 | 74.4588
12.5 | 1.4162 | 0.01979 | -0.0307 | 71.5614
13 | 1.4475 | 0.02115 | -0.0279 | 68.4397
13.5 | 1.4745 | 0.02286 | -0.0248 | 64.5013
14 | 1.5004 | 0.02467 | -0.0218 | 60.8188
14.5 | 1.5186 | 0.02716 | -0.0182 | 55.9131
15 | 1.5163 | 0.0315 | -0.0134 | 48.1365
15.5 | 1.5131 | 0.03607 | -0.0094 | 41.949
16 | 1.5149 | 0.04039 | -0.0067 | 37.5068
16.5 | 1.5158 | 0.04503 | -0.0049 | 33.662
17 | 1.5017 | 0.05182 | -0.0038 | 28.9792
17.5 | 1.4799 | 0.06048 | -0.0046 | 24.4692
18 | 1.4527 | 0.07125 | -0.008 | 20.3888
18.5 | 1.3993 | 0.08883 | -0.0172 | 15.7526
19 | 1.1757 | 0.15248 | -0.0565 | 7.7105

## 61. Re 3M Mach 0.25 (1)
BIGFOIL.COM POLAR EXPORT
NACA66-311
NACA66-311 |  |  |  | Cl Max: | 1.05 | at alpha= | 8 | deg
JavaFoil+Calcfoil stall+Eppler ext transition |  |  |  | L/D Max: | 153.793 | at alpha= | 2 | deg
Re: | 3000000 |  |  | Cd Min: | 0.00357 | at alpha= | 0 | deg
Mach: | 0.25 |  |  | Cl=0 at alpha= | -2.6885 | deg
|  |  |  | @ Cl=0.1, Cd= | 0.0054842
|  |  |  | @ Cl=0.4, Cd= | 0.10398
|  |  |  | @ Cl=0.6, Cd= | 0.10398
alpha (deg) | Cl | Cd | Cm | Cl/Cd
-15 | -0.07 | 0.11398 | -0.02 | -0.618
-14.5 | -0.181 | 0.11057 | -0.021 | -1.639
-14 | -0.242 | 0.10386 | -0.021 | -2.332
-13.5 | -0.293 | 0.09919 | -0.021 | -2.958
-13 | -0.339 | 0.09321 | -0.022 | -3.635
-12.5 | -0.379 | 0.08833 | -0.022 | -4.29
-12 | -0.413 | 0.08596 | -0.022 | -4.811
-11.5 | -0.442 | 0.07891 | -0.022 | -5.603
-11 | -0.464 | 0.07456 | -0.023 | -6.225
-10.5 | -0.479 | 0.06882 | -0.023 | -6.963
-10 | -0.487 | 0.06391 | -0.024 | -7.617
-9.5 | -0.487 | 0.05986 | -0.024 | -8.134
-9 | -0.479 | 0.0554 | -0.025 | -8.655
-8.5 | -0.466 | 0.05174 | -0.026 | -8.999
-8 | -0.445 | 0.04849 | -0.028 | -9.175
-7.5 | -0.416 | 0.04873 | -0.023 | -8.544
-7 | -0.476 | 0.00877 | -0.058 | -54.336
-6.5 | -0.432 | 0.00844 | -0.059 | -51.171
-6 | -0.382 | 0.00815 | -0.06 | -46.838
-5.5 | -0.329 | 0.00709 | -0.061 | -46.377
-5 | -0.273 | 0.0069 | -0.062 | -39.582
-4.5 | -0.216 | 0.00662 | -0.063 | -32.621
-4 | -0.157 | 0.00638 | -0.064 | -24.702
-3.5 | -0.098 | 0.00655 | -0.065 | -14.939
-3 | -0.038 | 0.00639 | -0.065 | -5.889
-2.5 | 0.023 | 0.00622 | -0.066 | 3.729
-2 | 0.084 | 0.00607 | -0.067 | 13.896
-1.5 | 0.146 | 0.0038 | -0.068 | 38.335
-1 | 0.207 | 0.00381 | -0.069 | 54.374
-0.5 | 0.268 | 0.00383 | -0.07 | 70.098
0 | 0.33 | 0.00357 | -0.071 | 92.375
0.5 | 0.391 | 0.0036 | -0.071 | 108.613
1 | 0.451 | 0.00362 | -0.072 | 124.486
1.5 | 0.512 | 0.00367 | -0.073 | 139.439
2 | 0.571 | 0.00372 | -0.074 | 153.793
2.5 | 0.63 | 0.00783 | -0.075 | 80.486
3 | 0.688 | 0.00806 | -0.076 | 85.38
3.5 | 0.744 | 0.00773 | -0.076 | 96.316
4 | 0.799 | 0.00804 | -0.077 | 99.442
4.5 | 0.852 | 0.00834 | -0.078 | 102.097
5 | 0.9 | 0.00869 | -0.079 | 103.472
5.5 | 0.943 | 0.00835 | -0.079 | 112.826
6 | 0.98 | 0.01105 | -0.08 | 88.642
6.5 | 1.01 | 0.01159 | -0.081 | 87.109
7 | 1.033 | 0.0122 | -0.082 | 84.659
7.5 | 1.046 | 0.01284 | -0.082 | 81.483
8 | 1.05 | 0.01348 | -0.083 | 77.882
8.5 | 1.043 | 0.01408 | -0.083 | 74.078
9 | 0.836 | 0.05684 | -0.041 | 14.707
9.5 | 0.814 | 0.06119 | -0.04 | 13.305
10 | 0.783 | 0.067 | -0.039 | 11.693
10.5 | 0.741 | 0.07265 | -0.038 | 10.201
11 | 0.681 | 0.0773 | -0.038 | 8.816
11.5 | 0.614 | 0.08387 | -0.038 | 7.316
12 | 0.539 | 0.08809 | -0.039 | 6.122
12.5 | 0.459 | 0.09483 | -0.04 | 4.841
13 | 0.373 | 0.10398 | -0.04 | 3.589

## 62. Re 3M Mach 0.25 (2)
BIGFOIL.COM POLAR EXPORT
NACA66-311
NACA66-311 |  |  |  | Cl Max: | 1.359 | at alpha= | 12.5 | deg
XFOIL ncrit=9 |  |  |  | L/D Max: | 122.427 | at alpha= | 1.5 | deg
Re: | 3000000 |  |  | Cd Min: | 0.21924 | at alpha= | 17.5 | deg
Mach: | 0.25 |  |  | Cl=0 at alpha= | -2.4847 | deg
|  |  |  | @ Cl=0.1, Cd= | 0.005428
|  |  |  | @ Cl=0.4, Cd= | 0.0036345
|  |  |  | @ Cl=0.6, Cd= | 0.007605
alpha (deg) | Cl | Cd | Cm | Cl/Cd
-14.5 | -0.5067 | 0.15174 | -0.0239 | -3.3393
-14 | -0.494 | 0.14548 | -0.0267 | -3.3957
-13.5 | -0.4876 | 0.13728 | -0.0299 | -3.5519
-13 | -0.4863 | 0.12777 | -0.0335 | -3.8061
-12.5 | -0.496 | 0.11568 | -0.038 | -4.2877
-11.5 | -0.5095 | 0.09405 | -0.0484 | -5.4173
-11 | -0.5066 | 0.07818 | -0.0644 | -6.4799
-10.5 | -0.5404 | 0.04975 | -0.0998 | -10.8623
-10 | -0.6741 | 0.03471 | -0.087 | -19.4209
-9.5 | -0.744 | 0.01813 | -0.0752 | -41.037
-9 | -0.7057 | 0.0154 | -0.0725 | -45.8247
-8.5 | -0.6568 | 0.01411 | -0.0709 | -46.5485
-8 | -0.6137 | 0.01174 | -0.0686 | -52.2743
-7.5 | -0.5607 | 0.01091 | -0.0676 | -51.3932
-7 | -0.5072 | 0.01017 | -0.0668 | -49.8722
-6.5 | -0.4518 | 0.00966 | -0.0662 | -46.7702
-6 | -0.3989 | 0.00885 | -0.0654 | -45.0734
-5.5 | -0.3461 | 0.00802 | -0.0646 | -43.1546
-5 | -0.2895 | 0.00762 | -0.0645 | -37.9921
-4.5 | -0.2327 | 0.00731 | -0.0644 | -31.8331
-4 | -0.1755 | 0.00694 | -0.0645 | -25.2882
-3.5 | -0.1181 | 0.0066 | -0.0647 | -17.8939
-2.5 | -0.0018 | 0.00617 | -0.0654 | -0.29173
-2 | 0.0569 | 0.00596 | -0.0659 | 9.547
-1.5 | 0.1128 | 0.00527 | -0.0663 | 21.4042
-1 | 0.1683 | 0.00407 | -0.0672 | 41.3514
-0.5 | 0.2273 | 0.00356 | -0.068 | 63.8483
0 | 0.2874 | 0.00356 | -0.0688 | 80.7303
0.5 | 0.3471 | 0.00359 | -0.0694 | 96.6852
1 | 0.4065 | 0.00364 | -0.07 | 111.6758
1.5 | 0.464 | 0.00379 | -0.0702 | 122.4274
2 | 0.5067 | 0.00501 | -0.0677 | 101.1377
2.5 | 0.5474 | 0.0064 | -0.0651 | 85.5312
3 | 0.5917 | 0.00753 | -0.0631 | 78.579
3.5 | 0.6448 | 0.00801 | -0.0624 | 80.4994
4 | 0.6995 | 0.00838 | -0.062 | 83.4726
4.5 | 0.7543 | 0.00872 | -0.0616 | 86.5023
5 | 0.8082 | 0.00912 | -0.061 | 88.6184
5.5 | 0.8603 | 0.00964 | -0.0599 | 89.2427
6 | 0.9133 | 0.01006 | -0.059 | 90.7853
6.5 | 0.9636 | 0.01067 | -0.0576 | 90.3093
7 | 1.012 | 0.01138 | -0.0557 | 88.9279
7.5 | 1.0625 | 0.01191 | -0.0542 | 89.2107
8 | 1.11 | 0.01261 | -0.0522 | 88.0254
8.5 | 1.1492 | 0.01375 | -0.0485 | 83.5782
9 | 1.189 | 0.01461 | -0.045 | 81.3826
9.5 | 1.2274 | 0.01562 | -0.0412 | 78.5787
10 | 1.2658 | 0.01667 | -0.0376 | 75.9328
10.5 | 1.2929 | 0.01877 | -0.0325 | 68.8812
11 | 1.3198 | 0.02054 | -0.0273 | 64.2551
11.5 | 1.3386 | 0.0228 | -0.0213 | 58.7105
12 | 1.3532 | 0.02643 | -0.0161 | 51.1994
12.5 | 1.359 | 0.03064 | -0.0108 | 44.3538
13 | 1.3426 | 0.03688 | -0.005 | 36.4046
13.5 | 1.307 | 0.04526 | -0.0005 | 28.8776
14 | 1.2463 | 0.05741 | 0.0009 | 21.7088
14.5 | 1.1924 | 0.07103 | -0.0029 | 16.7873
15 | 1.1411 | 0.0884 | -0.0133 | 12.9084
15.5 | 0.8731 | 0.17526 | -0.0649 | 4.9817
16 | 0.8741 | 0.18829 | -0.0718 | 4.6423
16.5 | 0.8857 | 0.1972 | -0.0771 | 4.4914
17 | 0.8928 | 0.20826 | -0.0833 | 4.2869
17.5 | 0.9023 | 0.21924 | -0.089 | 4.1156

## 63. Re 3M Mach 0.50 (1)
BIGFOIL.COM POLAR EXPORT
NACA66-311
NACA66-311 |  |  |  | Cl Max: | 1.2 | at alpha= | 20 | deg
JavaFoil+Calcfoil stall+Eppler ext transition |  |  |  | L/D Max: | 152.848 | at alpha= | 1.5 | deg
Re: | 3000000 |  |  | Cd Min: | 0.0036 | at alpha= | -0.5 | deg
Mach: | 0.5 |  |  | Cl=0 at alpha= | -2.6912 | deg
|  |  |  | @ Cl=0.1, Cd= | 0.0056861
|  |  |  | @ Cl=0.4, Cd= | 0.0036528
|  |  |  | @ Cl=0.6, Cd= | 0.0053745
alpha (deg) | Cl | Cd | Cm | Cl/Cd
-20 | -0.931 | 0.16931 | -0.023 | -5.5
-19.5 | -0.904 | 0.16318 | -0.023 | -5.543
-19 | -0.878 | 0.15799 | -0.023 | -5.556
-18.5 | -0.852 | 0.15358 | -0.024 | -5.545
-18 | -0.825 | 0.14895 | -0.024 | -5.542
-17.5 | -0.799 | 0.14094 | -0.024 | -5.667
-17 | -0.771 | 0.13713 | -0.024 | -5.623
-16.5 | -0.744 | 0.13161 | -0.024 | -5.657
-16 | -0.718 | 0.12691 | -0.025 | -5.658
-15.5 | -0.692 | 0.12405 | -0.025 | -5.576
-15 | -0.665 | 0.11931 | -0.026 | -5.574
-14.5 | -0.637 | 0.11329 | -0.025 | -5.622
-14 | -0.61 | 0.10806 | -0.025 | -5.648
-13.5 | -0.584 | 0.10659 | -0.026 | -5.476
-13 | -0.557 | 0.09971 | -0.026 | -5.586
-12.5 | -0.53 | 0.09656 | -0.027 | -5.492
-12 | -0.503 | 0.09375 | -0.027 | -5.371
-11.5 | -0.476 | 0.08776 | -0.026 | -5.423
-11 | -0.449 | 0.07706 | -0.027 | -5.829
-10.5 | -0.423 | 0.0691 | -0.028 | -6.117
-10 | -0.396 | 0.06359 | -0.029 | -6.224
-9.5 | -0.369 | 0.0587 | -0.029 | -6.284
-9 | -0.342 | 0.05459 | -0.03 | -6.265
-8.5 | -0.314 | 0.06444 | -0.028 | -4.875
-8 | -0.287 | 0.05594 | -0.028 | -5.133
-7.5 | -0.26 | 0.04985 | -0.029 | -5.222
-7 | -0.233 | 0.04587 | -0.03 | -5.089
-6.5 | -0.319 | 0.04374 | -0.028 | -7.283
-6 | -0.311 | 0.0404 | -0.029 | -7.703
-5.5 | -0.28 | 0.03702 | -0.034 | -7.577
-5 | -0.294 | 0.00826 | -0.069 | -35.569
-4.5 | -0.236 | 0.00786 | -0.07 | -29.999
-4 | -0.173 | 0.00756 | -0.071 | -22.93
-3.5 | -0.108 | 0.00724 | -0.072 | -14.979
-3 | -0.042 | 0.00699 | -0.073 | -5.981
-2.5 | 0.026 | 0.00609 | -0.074 | 4.246
-2 | 0.094 | 0.0057 | -0.075 | 16.49
-1.5 | 0.163 | 0.00554 | -0.076 | 29.347
-1 | 0.232 | 0.00362 | -0.077 | 63.936
-0.5 | 0.3 | 0.0036 | -0.078 | 83.259
0 | 0.369 | 0.00363 | -0.079 | 101.613
0.5 | 0.437 | 0.00368 | -0.08 | 118.905
1 | 0.504 | 0.0037 | -0.081 | 136.056
1.5 | 0.571 | 0.00374 | -0.082 | 152.848
2 | 0.637 | 0.00746 | -0.083 | 85.357
2.5 | 0.701 | 0.00776 | -0.083 | 90.388
3 | 0.764 | 0.0081 | -0.084 | 94.235
3.5 | 0.823 | 0.00994 | -0.085 | 82.782
4 | 0.877 | 0.01043 | -0.086 | 84.103
4.5 | 0.926 | 0.01105 | -0.087 | 83.748
5 | 0.955 | 0.01176 | -0.088 | 81.268
5.5 | 0.955 | 0.0125 | -0.088 | 76.401
6 | 0.704 | 0.04311 | -0.04 | 16.339
6.5 | 0.493 | 0.04733 | -0.039 | 10.419
7 | 0.52 | 0.04645 | -0.043 | 11.206
7.5 | 0.546 | 0.05169 | -0.041 | 10.568
8 | 0.572 | 0.05903 | -0.041 | 9.696
8.5 | 0.6 | 0.05324 | -0.046 | 11.278
9 | 0.627 | 0.05755 | -0.047 | 10.892
9.5 | 0.653 | 0.06358 | -0.046 | 10.266
10 | 0.678 | 0.06982 | -0.045 | 9.711
10.5 | 0.704 | 0.08106 | -0.045 | 8.685
11 | 0.731 | 0.08643 | -0.047 | 8.455
11.5 | 0.757 | 0.09308 | -0.048 | 8.131
12 | 0.783 | 0.09637 | -0.048 | 8.121
12.5 | 0.808 | 0.0998 | -0.049 | 8.101
13 | 0.835 | 0.10362 | -0.051 | 8.059
13.5 | 0.862 | 0.10786 | -0.052 | 7.989
14 | 0.887 | 0.11331 | -0.053 | 7.831
14.5 | 0.913 | 0.1167 | -0.053 | 7.822
15 | 0.939 | 0.12238 | -0.055 | 7.677
15.5 | 0.967 | 0.13014 | -0.058 | 7.433
16 | 0.991 | 0.13195 | -0.057 | 7.512
16.5 | 1.017 | 0.13504 | -0.058 | 7.531
17 | 1.043 | 0.13862 | -0.059 | 7.526
17.5 | 1.072 | 0.14503 | -0.063 | 7.393
18 | 1.095 | 0.1462 | -0.062 | 7.491
18.5 | 1.121 | 0.1504 | -0.063 | 7.451
19 | 1.146 | 0.15733 | -0.063 | 7.284
19.5 | 1.175 | 0.16342 | -0.066 | 7.191
20 | 1.2 | 0.16991 | -0.067 | 7.066

## 64. Re 3M Mach 0.50 (2)
BIGFOIL.COM POLAR EXPORT
NACA66-311
NACA66-311 |  |  |  | Cl Max: | 1.0711 | at alpha= | 20 | deg
XFOIL ncrit=9 |  |  |  | L/D Max: | 132.792 | at alpha= | 1.5 | deg
Re: | 3000000 |  |  | Cd Min: | 0.29457 | at alpha= | 20 | deg
Mach: | 0.5 |  |  | Cl=0 at alpha= | -2.4773 | deg
|  |  |  | @ Cl=0.1, Cd= | 0.0060751
|  |  |  | @ Cl=0.4, Cd= | 0.0037442
|  |  |  | @ Cl=0.6, Cd= | 0.007468
alpha (deg) | Cl | Cd | Cm | Cl/Cd
-20 | -0.6887 | 0.25529 | 0.0177 | -2.6977
-19.5 | -0.668 | 0.24736 | 0.013 | -2.7005
-19 | -0.6467 | 0.23892 | 0.0084 | -2.7068
-18.5 | -0.6267 | 0.23032 | 0.0039 | -2.721
-18 | -0.6072 | 0.22216 | -0.0004 | -2.7332
-17.5 | -0.5881 | 0.21351 | -0.0048 | -2.7544
-17 | -0.5713 | 0.20519 | -0.0088 | -2.7842
-16.5 | -0.5523 | 0.19845 | -0.0125 | -2.7831
-16 | -0.5337 | 0.19112 | -0.0162 | -2.7925
-15 | -0.4993 | 0.17474 | -0.0237 | -2.8574
-14.5 | -0.4906 | 0.16462 | -0.0273 | -2.9802
-14 | -0.4742 | 0.15767 | -0.0305 | -3.0075
-13.5 | -0.4603 | 0.14999 | -0.0338 | -3.0689
-12.5 | -0.4335 | 0.13243 | -0.0423 | -3.2734
-12 | -0.4108 | 0.12058 | -0.0523 | -3.4069
-11.5 | -0.383 | 0.10994 | -0.0634 | -3.4837
-11 | -0.3511 | 0.09954 | -0.0754 | -3.5272
-10.5 | -0.3247 | 0.08982 | -0.0858 | -3.615
-10 | -0.3257 | 0.08104 | -0.0898 | -4.019
-9.5 | -0.3324 | 0.07171 | -0.0942 | -4.6353
-9 | -0.3413 | 0.06212 | -0.0998 | -5.4942
-8.5 | -0.3666 | 0.05019 | -0.1092 | -7.3042
-8 | -0.3994 | 0.0424 | -0.1095 | -9.4198
-7.5 | -0.4307 | 0.03677 | -0.103 | -11.7134
-7 | -0.4457 | 0.02973 | -0.0971 | -14.9916
-6.5 | -0.4302 | 0.02464 | -0.0919 | -17.4594
-6 | -0.4096 | 0.01815 | -0.0863 | -22.5675
-5.5 | -0.3718 | 0.01233 | -0.0818 | -30.1541
-5 | -0.3176 | 0.00968 | -0.0788 | -32.8099
-4.5 | -0.2585 | 0.00852 | -0.0766 | -30.3404
-4 | -0.1969 | 0.00777 | -0.0751 | -25.3411
-3.5 | -0.1336 | 0.00714 | -0.0741 | -18.7115
-3 | -0.0688 | 0.00673 | -0.0737 | -10.2229
-2.5 | -0.003 | 0.00651 | -0.0737 | -0.46083
-2 | 0.0631 | 0.00622 | -0.0739 | 10.1447
-1.5 | 0.1293 | 0.00596 | -0.0743 | 21.6946
-1 | 0.1892 | 0.00467 | -0.0747 | 40.5139
-0.5 | 0.2541 | 0.00372 | -0.0758 | 68.3065
0 | 0.3224 | 0.0037 | -0.0766 | 87.1351
0.5 | 0.3906 | 0.00374 | -0.0774 | 104.4385
1 | 0.4582 | 0.00377 | -0.0779 | 121.5385
1.5 | 0.5232 | 0.00394 | -0.0778 | 132.7919
2 | 0.5584 | 0.00562 | -0.0724 | 99.3594
2.5 | 0.5915 | 0.00731 | -0.0669 | 80.9166
3 | 0.641 | 0.00823 | -0.0638 | 77.8858
3.5 | 0.7008 | 0.00865 | -0.0623 | 81.0173
4 | 0.7588 | 0.00913 | -0.0602 | 83.1106
4.5 | 0.8159 | 0.00966 | -0.0576 | 84.4617
5 | 0.8629 | 0.01044 | -0.0529 | 82.6533
5.5 | 0.9086 | 0.01132 | -0.0478 | 80.265
6 | 0.9529 | 0.01242 | -0.0423 | 76.723
6.5 | 0.9864 | 0.01451 | -0.0353 | 67.9807
7 | 1.0336 | 0.01868 | -0.0306 | 55.3319
7.5 | 1.0648 | 0.02543 | -0.0249 | 41.8718
8 | 1.047 | 0.03296 | -0.0148 | 31.7658
8.5 | 1.0158 | 0.04014 | -0.0061 | 25.3064
9 | 0.9801 | 0.04798 | -0.0008 | 20.4273
9.5 | 0.9425 | 0.05727 | 0.0002 | 16.4571
10 | 0.9041 | 0.06883 | -0.0037 | 13.1353
10.5 | 0.8717 | 0.08369 | -0.0138 | 10.4158
11 | 0.8522 | 0.10196 | -0.027 | 8.3582
11.5 | 0.839 | 0.11585 | -0.0349 | 7.2421
12 | 0.8281 | 0.12728 | -0.0398 | 6.5061
12.5 | 0.829 | 0.13949 | -0.047 | 5.9431
13 | 0.8313 | 0.15179 | -0.0543 | 5.4766
13.5 | 0.8383 | 0.16376 | -0.061 | 5.1191
14 | 0.8475 | 0.1757 | -0.0677 | 4.8236
14.5 | 0.86 | 0.187 | -0.0741 | 4.5989
15 | 0.8752 | 0.19754 | -0.0802 | 4.4305
15.5 | 0.8929 | 0.20726 | -0.086 | 4.3081
16 | 0.912 | 0.21641 | -0.0916 | 4.2142
16.5 | 0.9304 | 0.22624 | -0.0975 | 4.1124
17 | 0.947 | 0.23877 | -0.104 | 3.9662
17.5 | 0.9665 | 0.24864 | -0.1098 | 3.8871
18 | 0.9877 | 0.258 | -0.1156 | 3.8283
18.5 | 1.0088 | 0.26674 | -0.1213 | 3.782
19 | 1.03 | 0.27459 | -0.1268 | 3.751
19.5 | 1.05 | 0.28488 | -0.1329 | 3.6858
20 | 1.0711 | 0.29457 | -0.1388 | 3.6361

## 65. Re 4M Mach 0.00 (1)
BIGFOIL.COM POLAR EXPORT
NACA66-311
NACA66-311 |  |  |  | Cl Max: | 1.103 | at alpha= | 9.5 | deg
JavaFoil+Calcfoil stall+Eppler ext transition |  |  |  | L/D Max: | 157.817 | at alpha= | 2 | deg
Re: | 4000000 |  |  | Cd Min: | 0.00342 | at alpha= | 0.5 | deg
Mach: | 0 |  |  | Cl=0 at alpha= | -2.6897 | deg
|  |  |  | @ Cl=0.1, Cd= | 0.005081
|  |  |  | @ Cl=0.4, Cd= | 0.0034272
|  |  |  | @ Cl=0.6, Cd= | 0.0065363
alpha (deg) | Cl | Cd | Cm | Cl/Cd
-13.5 | -0.547 | 0.09367 | -0.021 | -5.835
-13 | -0.555 | 0.08817 | -0.021 | -6.293
-12.5 | -0.561 | 0.0826 | -0.021 | -6.788
-12 | -0.564 | 0.07746 | -0.022 | -7.275
-11.5 | -0.563 | 0.07266 | -0.023 | -7.752
-11 | -0.559 | 0.06837 | -0.024 | -8.183
-10.5 | -0.551 | 0.06404 | -0.025 | -8.611
-10 | -0.54 | 0.05939 | -0.026 | -9.085
-9.5 | -0.523 | 0.05631 | -0.026 | -9.291
-9 | -0.506 | 0.05033 | -0.03 | -10.057
-8.5 | -0.588 | 0.00911 | -0.054 | -64.582
-8 | -0.554 | 0.00878 | -0.055 | -63.117
-7.5 | -0.515 | 0.00843 | -0.056 | -61.12
-7 | -0.472 | 0.00696 | -0.056 | -67.858
-6.5 | -0.425 | 0.00711 | -0.057 | -59.815
-6 | -0.374 | 0.00683 | -0.058 | -54.74
-5.5 | -0.321 | 0.00663 | -0.059 | -48.429
-5 | -0.266 | 0.00682 | -0.06 | -39.037
-4.5 | -0.21 | 0.00656 | -0.061 | -32
-4 | -0.153 | 0.00638 | -0.062 | -23.965
-3.5 | -0.095 | 0.00621 | -0.063 | -15.303
-3 | -0.036 | 0.00604 | -0.063 | -6.035
-2.5 | 0.022 | 0.00588 | -0.064 | 3.821
-2 | 0.082 | 0.00574 | -0.065 | 14.241
-1.5 | 0.141 | 0.00358 | -0.066 | 39.427
-1 | 0.201 | 0.00358 | -0.067 | 55.987
-0.5 | 0.26 | 0.0036 | -0.068 | 72.276
0 | 0.32 | 0.0036 | -0.068 | 88.797
0.5 | 0.379 | 0.00342 | -0.069 | 110.908
1 | 0.437 | 0.00344 | -0.07 | 126.897
1.5 | 0.496 | 0.00347 | -0.071 | 142.641
2 | 0.554 | 0.00351 | -0.072 | 157.817
2.5 | 0.611 | 0.00726 | -0.072 | 84.133
3 | 0.667 | 0.00751 | -0.073 | 88.862
3.5 | 0.722 | 0.00778 | -0.074 | 92.789
4 | 0.776 | 0.00809 | -0.075 | 95.934
4.5 | 0.829 | 0.00836 | -0.076 | 99.186
5 | 0.877 | 0.008 | -0.076 | 109.645
5.5 | 0.922 | 0.00831 | -0.077 | 110.995
6 | 0.964 | 0.00866 | -0.078 | 111.285
6.5 | 1 | 0.00901 | -0.078 | 110.963
7 | 1.032 | 0.01096 | -0.079 | 94.158
7.5 | 1.058 | 0.01146 | -0.08 | 92.341
8 | 1.079 | 0.012 | -0.081 | 89.938
8.5 | 1.093 | 0.01255 | -0.081 | 87.125
9 | 1.101 | 0.01321 | -0.082 | 83.352
9.5 | 1.103 | 0.01392 | -0.082 | 79.233
10 | 1.096 | 0.01461 | -0.083 | 75.003
10.5 | 0.891 | 0.06344 | -0.047 | 14.051
11 | 0.872 | 0.06755 | -0.046 | 12.911
11.5 | 0.845 | 0.07447 | -0.042 | 11.345
12 | 0.819 | 0.07903 | -0.042 | 10.359
12.5 | 0.788 | 0.08495 | -0.041 | 9.277
13 | 0.756 | 0.09061 | -0.04 | 8.344
13.5 | 0.723 | 0.09565 | -0.04 | 7.561
14 | 0.69 | 0.10266 | -0.041 | 6.717
14.5 | 0.656 | 0.10818 | -0.041 | 6.06

## 66. Re 4M Mach 0.00 (2)
BIGFOIL.COM POLAR EXPORT
NACA66-311
NACA66-311 |  |  |  | Cl Max: | 1.647 | at alpha= | 18 | deg
XFOIL ncrit=9 |  |  |  | L/D Max: | 117.761 | at alpha= | 1 | deg
Re: | 4000000 |  |  | Cd Min: | 0.07629 | at alpha= | 20 | deg
Mach: | 0 |  |  | Cl=0 at alpha= | -2.4885 | deg
|  |  |  | @ Cl=0.1, Cd= | 0.0051701
|  |  |  | @ Cl=0.4, Cd= | 0.0034398
|  |  |  | @ Cl=0.6, Cd= | 0.0072116
alpha (deg) | Cl | Cd | Cm | Cl/Cd
-18.5 | -1.1577 | 0.06876 | -0.0617 | -16.8368
-18 | -1.2113 | 0.0512 | -0.0747 | -23.6582
-17.5 | -1.2738 | 0.03834 | -0.0796 | -33.2238
-17 | -1.2861 | 0.03292 | -0.079 | -39.0674
-16.5 | -1.3066 | 0.02744 | -0.0759 | -47.6166
-16 | -1.302 | 0.02444 | -0.0724 | -53.2733
-15.5 | -1.287 | 0.02252 | -0.0688 | -57.1492
-14.5 | -1.2214 | 0.01931 | -0.0661 | -63.2522
-14 | -1.1578 | 0.01782 | -0.0705 | -64.9719
-13.5 | -1.1096 | 0.0168 | -0.0709 | -66.0476
-13 | -1.0717 | 0.01602 | -0.0688 | -66.8976
-12.5 | -1.0306 | 0.01527 | -0.0672 | -67.4918
-12 | -0.9921 | 0.01403 | -0.0652 | -70.7128
-11.5 | -0.9508 | 0.01289 | -0.0636 | -73.7626
-11 | -0.9026 | 0.01238 | -0.063 | -72.9079
-10.5 | -0.8533 | 0.01193 | -0.0626 | -71.5256
-10 | -0.8041 | 0.01141 | -0.0621 | -70.4733
-9.5 | -0.754 | 0.0109 | -0.0617 | -69.1743
-9 | -0.7032 | 0.0104 | -0.0614 | -67.6154
-8.5 | -0.6532 | 0.00977 | -0.061 | -66.8577
-8 | -0.6035 | 0.00901 | -0.0605 | -66.9811
-7.5 | -0.5506 | 0.00865 | -0.0605 | -63.6532
-7 | -0.4971 | 0.0083 | -0.0606 | -59.8916
-6.5 | -0.4431 | 0.00801 | -0.0608 | -55.3184
-6 | -0.3889 | 0.0077 | -0.0609 | -50.5065
-5.5 | -0.3362 | 0.0071 | -0.0608 | -47.3521
-5 | -0.2814 | 0.00683 | -0.0611 | -41.2006
-4.5 | -0.2257 | 0.00659 | -0.0615 | -34.2489
-4 | -0.1698 | 0.00642 | -0.0619 | -26.4486
-3.5 | -0.1143 | 0.00612 | -0.0623 | -18.6765
-3 | -0.0577 | 0.00593 | -0.0628 | -9.7302
-2.5 | -0.0013 | 0.00575 | -0.0633 | -0.22609
-2 | 0.0551 | 0.00559 | -0.0638 | 9.8569
-1.5 | 0.1107 | 0.00507 | -0.0644 | 21.8343
-1 | 0.165 | 0.00423 | -0.0651 | 39.0071
-0.5 | 0.2216 | 0.00332 | -0.0663 | 66.747
0 | 0.2794 | 0.00328 | -0.067 | 85.1829
0.5 | 0.3373 | 0.00328 | -0.0677 | 102.8354
1 | 0.3945 | 0.00335 | -0.0683 | 117.7612
1.5 | 0.4423 | 0.00413 | -0.0671 | 107.0944
2.5 | 0.5323 | 0.00621 | -0.0642 | 85.7166
3 | 0.5798 | 0.00705 | -0.0631 | 82.2411
3.5 | 0.6323 | 0.00747 | -0.0629 | 84.6452
4 | 0.6858 | 0.00778 | -0.0629 | 88.1491
4.5 | 0.7397 | 0.00804 | -0.0629 | 92.0025
5 | 0.7923 | 0.00839 | -0.0627 | 94.4338
5.5 | 0.8446 | 0.00874 | -0.0625 | 96.6362
6 | 0.8967 | 0.00908 | -0.0623 | 98.7555
6.5 | 0.9467 | 0.00957 | -0.0616 | 98.9237
7 | 0.9972 | 0.01 | -0.0611 | 99.72
7.5 | 1.0477 | 0.01037 | -0.0607 | 101.0318
8.5 | 1.1418 | 0.01159 | -0.0585 | 98.516
9 | 1.1895 | 0.01207 | -0.0576 | 98.5501
9.5 | 1.2354 | 0.01263 | -0.0564 | 97.8147
10 | 1.28 | 0.0132 | -0.055 | 96.9697
10.5 | 1.3196 | 0.01399 | -0.0527 | 94.3245
11 | 1.3533 | 0.01485 | -0.0493 | 91.1313
11.5 | 1.3875 | 0.01558 | -0.0461 | 89.0565
12 | 1.4166 | 0.01629 | -0.0419 | 86.9613
12.5 | 1.4456 | 0.01715 | -0.0381 | 84.2915
13 | 1.4785 | 0.01824 | -0.0354 | 81.0581
13.5 | 1.5085 | 0.01954 | -0.0325 | 77.2006
14 | 1.5323 | 0.02139 | -0.029 | 71.6363
14.5 | 1.5532 | 0.02345 | -0.0254 | 66.2345
15 | 1.577 | 0.02524 | -0.0225 | 62.4802
15.5 | 1.5982 | 0.02727 | -0.0196 | 58.6065
16 | 1.6153 | 0.02969 | -0.0167 | 54.4055
16.5 | 1.6308 | 0.03233 | -0.014 | 50.4423
17 | 1.6396 | 0.03568 | -0.0113 | 45.9529
17.5 | 1.6448 | 0.03956 | -0.009 | 41.5774
18 | 1.647 | 0.04399 | -0.0073 | 37.4403
18.5 | 1.6434 | 0.04944 | -0.0063 | 33.2403
19 | 1.6318 | 0.0564 | -0.0063 | 28.9326
19.5 | 1.6159 | 0.06471 | -0.0079 | 24.9714
20 | 1.5861 | 0.07629 | -0.0122 | 20.7904

## 67. Re 4M Mach 0.10 (1)
BIGFOIL.COM POLAR EXPORT
NACA66-311
NACA66-311 |  |  |  | Cl Max: | 1.094 | at alpha= | 9 | deg
JavaFoil+Calcfoil stall+Eppler ext transition |  |  |  | L/D Max: | 158.434 | at alpha= | 2 | deg
Re: | 4000000 |  |  | Cd Min: | 0.00341 | at alpha= | 0.5 | deg
Mach: | 0.1 |  |  | Cl=0 at alpha= | -2.6917 | deg
|  |  |  | @ Cl=0.1, Cd= | 0.005072
|  |  |  | @ Cl=0.4, Cd= | 0.0034165
|  |  |  | @ Cl=0.6, Cd= | 0.0063852
alpha (deg) | Cl | Cd | Cm | Cl/Cd
-13.5 | -0.522 | 0.09415 | -0.021 | -5.544
-13 | -0.534 | 0.08901 | -0.021 | -5.994
-12.5 | -0.542 | 0.0843 | -0.021 | -6.435
-12 | -0.548 | 0.07834 | -0.022 | -7
-11.5 | -0.551 | 0.07359 | -0.023 | -7.483
-11 | -0.549 | 0.06868 | -0.024 | -8.001
-10.5 | -0.544 | 0.06412 | -0.024 | -8.484
-10 | -0.534 | 0.06005 | -0.026 | -8.897
-9.5 | -0.52 | 0.05658 | -0.026 | -9.185
-9 | -0.502 | 0.05191 | -0.028 | -9.671
-8.5 | -0.586 | 0.00916 | -0.054 | -64.041
-8 | -0.554 | 0.00883 | -0.055 | -62.737
-7.5 | -0.516 | 0.00848 | -0.056 | -60.801
-7 | -0.473 | 0.00815 | -0.057 | -58.046
-6.5 | -0.426 | 0.00713 | -0.058 | -59.812
-6 | -0.375 | 0.00687 | -0.059 | -54.66
-5.5 | -0.322 | 0.00666 | -0.059 | -48.364
-5 | -0.267 | 0.00681 | -0.06 | -39.241
-4.5 | -0.211 | 0.00663 | -0.061 | -31.835
-4 | -0.154 | 0.00636 | -0.062 | -24.16
-3.5 | -0.095 | 0.00618 | -0.063 | -15.438
-3 | -0.037 | 0.00601 | -0.064 | -6.09
-2.5 | 0.023 | 0.00587 | -0.065 | 3.849
-2 | 0.082 | 0.00572 | -0.065 | 14.349
-1.5 | 0.142 | 0.00356 | -0.066 | 39.778
-1 | 0.202 | 0.00357 | -0.067 | 56.483
-0.5 | 0.261 | 0.00358 | -0.068 | 72.893
0 | 0.321 | 0.00362 | -0.069 | 88.774
0.5 | 0.381 | 0.00341 | -0.07 | 111.771
1 | 0.439 | 0.00343 | -0.07 | 128.057
1.5 | 0.498 | 0.00346 | -0.071 | 143.93
2 | 0.556 | 0.00351 | -0.072 | 158.434
2.5 | 0.614 | 0.0073 | -0.073 | 84.024
3 | 0.67 | 0.00752 | -0.074 | 89.155
3.5 | 0.726 | 0.0078 | -0.074 | 93.042
4 | 0.78 | 0.0081 | -0.075 | 96.326
4.5 | 0.832 | 0.00777 | -0.076 | 107.179
5 | 0.881 | 0.00801 | -0.077 | 110.058
5.5 | 0.926 | 0.00834 | -0.077 | 111.066
6 | 0.966 | 0.00867 | -0.078 | 111.441
6.5 | 1.003 | 0.00905 | -0.079 | 110.724
7 | 1.033 | 0.01104 | -0.08 | 93.599
7.5 | 1.058 | 0.01156 | -0.08 | 91.473
8 | 1.077 | 0.0121 | -0.081 | 89.017
8.5 | 1.089 | 0.01269 | -0.082 | 85.823
9 | 1.094 | 0.01337 | -0.082 | 81.814
9.5 | 1.092 | 0.01407 | -0.083 | 77.578
10 | 0.896 | 0.05691 | -0.052 | 15.749
10.5 | 0.874 | 0.06524 | -0.044 | 13.389
11 | 0.851 | 0.06927 | -0.044 | 12.282
11.5 | 0.821 | 0.07627 | -0.041 | 10.766
12 | 0.79 | 0.07939 | -0.042 | 9.954
12.5 | 0.755 | 0.08663 | -0.04 | 8.72
13 | 0.719 | 0.09171 | -0.04 | 7.84
13.5 | 0.682 | 0.09811 | -0.04 | 6.951
14 | 0.644 | 0.10435 | -0.04 | 6.173

## 68. Re 4M Mach 0.10 (2)
BIGFOIL.COM POLAR EXPORT
NACA66-311
NACA66-311 |  |  |  | Cl Max: | 1.6092 | at alpha= | 17 | deg
XFOIL ncrit=9 |  |  |  | L/D Max: | 118.065 | at alpha= | 1 | deg
Re: | 4000000 |  |  | Cd Min: | 0.23205 | at alpha= | -20 | deg
Mach: | 0.1 |  |  | Cl=0 at alpha= | -2.4877 | deg
|  |  |  | @ Cl=0.1, Cd= | 0.0052011
|  |  |  | @ Cl=0.4, Cd= | 0.003413
|  |  |  | @ Cl=0.6, Cd= | 0.0072312
alpha (deg) | Cl | Cd | Cm | Cl/Cd
-20 | -0.6435 | 0.23205 | 0.0162 | -2.7731
-19.5 | -0.6286 | 0.22498 | 0.0123 | -2.794
-19 | -0.6186 | 0.21487 | 0.0081 | -2.879
-18.5 | -0.6011 | 0.21121 | 0.0049 | -2.846
-17.5 | -1.0804 | 0.07059 | -0.0617 | -15.3053
-17 | -1.1573 | 0.04865 | -0.0785 | -23.7883
-16.5 | -1.2032 | 0.03833 | -0.0817 | -31.3906
-16 | -1.2383 | 0.03101 | -0.08 | -39.9323
-15.5 | -1.2551 | 0.02612 | -0.0758 | -48.0513
-15 | -1.2526 | 0.02332 | -0.0708 | -53.7136
-14.5 | -1.2254 | 0.0213 | -0.0687 | -57.5305
-14 | -1.1631 | 0.01932 | -0.073 | -60.2019
-13.5 | -1.1089 | 0.01794 | -0.0748 | -61.8116
-13 | -1.074 | 0.01689 | -0.072 | -63.5879
-12.5 | -1.0347 | 0.01596 | -0.0699 | -64.8308
-12 | -0.9918 | 0.01517 | -0.0683 | -65.379
-11.5 | -0.955 | 0.0135 | -0.0659 | -70.7407
-11 | -0.9082 | 0.01274 | -0.0648 | -71.2873
-10.5 | -0.8583 | 0.01228 | -0.0642 | -69.8941
-10 | -0.8088 | 0.01171 | -0.0636 | -69.0692
-9.5 | -0.7584 | 0.01116 | -0.063 | -67.957
-9 | -0.7075 | 0.0106 | -0.0626 | -66.7453
-8.5 | -0.6553 | 0.01019 | -0.0623 | -64.3081
-8 | -0.6073 | 0.00913 | -0.0614 | -66.517
-7.5 | -0.5541 | 0.00875 | -0.0612 | -63.3257
-7 | -0.5002 | 0.00838 | -0.0613 | -59.6897
-6.5 | -0.4458 | 0.00808 | -0.0614 | -55.1733
-6 | -0.3912 | 0.00775 | -0.0615 | -50.4774
-5.5 | -0.3382 | 0.00716 | -0.0613 | -47.2346
-5 | -0.2832 | 0.00686 | -0.0615 | -41.2828
-4.5 | -0.2271 | 0.00661 | -0.0619 | -34.357
-4 | -0.1709 | 0.00643 | -0.0623 | -26.5785
-3.5 | -0.115 | 0.00613 | -0.0626 | -18.7602
-3 | -0.0581 | 0.00594 | -0.0632 | -9.7811
-2.5 | -0.0014 | 0.00576 | -0.0637 | -0.24306
-2 | 0.0554 | 0.0056 | -0.0642 | 9.8929
-1.5 | 0.1113 | 0.0051 | -0.0647 | 21.8235
-1 | 0.1659 | 0.00424 | -0.0654 | 39.1274
-0.5 | 0.2228 | 0.00332 | -0.0666 | 67.1084
0 | 0.2809 | 0.00329 | -0.0673 | 85.3799
0.5 | 0.339 | 0.00329 | -0.068 | 103.0395
1 | 0.3967 | 0.00336 | -0.0686 | 118.0655
1.5 | 0.4446 | 0.00413 | -0.0674 | 107.6513
2 | 0.4895 | 0.00522 | -0.0659 | 93.7739
2.5 | 0.5345 | 0.00625 | -0.0644 | 85.52
3 | 0.5821 | 0.0071 | -0.0632 | 81.9859
3.5 | 0.6353 | 0.00749 | -0.063 | 84.8198
4 | 0.689 | 0.00781 | -0.0629 | 88.2202
4.5 | 0.7432 | 0.00807 | -0.063 | 92.0942
5 | 0.796 | 0.00844 | -0.0627 | 94.3128
5.5 | 0.8487 | 0.00878 | -0.0624 | 96.6629
6 | 0.9011 | 0.00913 | -0.0621 | 98.6966
6.5 | 0.9506 | 0.00969 | -0.0613 | 98.1011
7 | 1.0021 | 0.01006 | -0.0608 | 99.6123
7.5 | 1.0528 | 0.01046 | -0.0602 | 100.6501
8.5 | 1.1472 | 0.01171 | -0.0578 | 97.9675
9 | 1.1949 | 0.01222 | -0.0567 | 97.7823
9.5 | 1.2406 | 0.01281 | -0.0553 | 96.8462
10 | 1.2848 | 0.01344 | -0.0536 | 95.5952
10.5 | 1.319 | 0.01449 | -0.05 | 91.0283
11 | 1.3558 | 0.01516 | -0.047 | 89.4327
11.5 | 1.3898 | 0.01595 | -0.0436 | 87.1348
12 | 1.4149 | 0.01672 | -0.0384 | 84.6232
12.5 | 1.448 | 0.01774 | -0.0354 | 81.6234
13 | 1.4797 | 0.01903 | -0.0324 | 77.7562
13.5 | 1.5068 | 0.02068 | -0.029 | 72.8627
14 | 1.5244 | 0.02315 | -0.0247 | 65.8488
14.5 | 1.55 | 0.02489 | -0.0217 | 62.274
15 | 1.5703 | 0.02708 | -0.0184 | 57.9874
15.5 | 1.5873 | 0.02962 | -0.0152 | 53.5888
16 | 1.599 | 0.03268 | -0.012 | 48.929
16.5 | 1.6089 | 0.03603 | -0.0093 | 44.6545
17 | 1.6092 | 0.04049 | -0.0066 | 39.7431
17.5 | 1.6044 | 0.04583 | -0.0048 | 35.0076
18 | 1.597 | 0.05193 | -0.004 | 30.7529
18.5 | 1.5794 | 0.06006 | -0.0047 | 26.297
19 | 1.5496 | 0.07105 | -0.008 | 21.81
19.5 | 1.5096 | 0.08554 | -0.0151 | 17.6479
20 | 1.4243 | 0.11179 | -0.0314 | 12.7409

## 69. Re 4M Mach 0.25 (1)
BIGFOIL.COM POLAR EXPORT
NACA66-311
NACA66-311 |  |  |  | Cl Max: | 1.051 | at alpha= | 8 | deg
JavaFoil+Calcfoil stall+Eppler ext transition |  |  |  | L/D Max: | 161.525 | at alpha= | 2 | deg
Re: | 4000000 |  |  | Cd Min: | 0.00341 | at alpha= | 0.5 | deg
Mach: | 0.25 |  |  | Cl=0 at alpha= | -2.6885 | deg
|  |  |  | @ Cl=0.1, Cd= | 0.0051974
|  |  |  | @ Cl=0.4, Cd= | 0.10063
|  |  |  | @ Cl=0.6, Cd= | 0.10063
alpha (deg) | Cl | Cd | Cm | Cl/Cd
-15 | -0.07 | 0.11253 | -0.021 | -0.626
-14.5 | -0.181 | 0.10819 | -0.021 | -1.676
-14 | -0.242 | 0.10161 | -0.021 | -2.385
-13.5 | -0.294 | 0.09702 | -0.022 | -3.025
-13 | -0.339 | 0.09214 | -0.022 | -3.678
-12.5 | -0.379 | 0.08733 | -0.022 | -4.34
-12 | -0.414 | 0.08314 | -0.022 | -4.975
-11.5 | -0.442 | 0.07783 | -0.023 | -5.683
-11 | -0.464 | 0.07383 | -0.023 | -6.289
-10.5 | -0.479 | 0.06799 | -0.024 | -7.051
-10 | -0.487 | 0.06314 | -0.024 | -7.714
-9.5 | -0.487 | 0.05867 | -0.025 | -8.307
-9 | -0.48 | 0.05459 | -0.026 | -8.796
-8.5 | -0.467 | 0.05023 | -0.028 | -9.291
-8 | -0.446 | 0.04688 | -0.03 | -9.523
-7.5 | -0.416 | 0.04788 | -0.023 | -8.695
-7 | -0.477 | 0.00837 | -0.058 | -56.998
-6.5 | -0.433 | 0.00805 | -0.059 | -53.739
-6 | -0.382 | 0.00702 | -0.06 | -54.43
-5.5 | -0.329 | 0.00673 | -0.061 | -48.888
-5 | -0.273 | 0.00655 | -0.062 | -41.714
-4.5 | -0.216 | 0.00629 | -0.063 | -34.373
-4 | -0.158 | 0.00649 | -0.064 | -24.29
-3.5 | -0.098 | 0.00623 | -0.065 | -15.713
-3 | -0.038 | 0.00606 | -0.065 | -6.206
-2.5 | 0.023 | 0.00591 | -0.066 | 3.927
-2 | 0.084 | 0.00576 | -0.067 | 14.648
-1.5 | 0.146 | 0.00358 | -0.068 | 40.641
-1 | 0.207 | 0.00361 | -0.069 | 57.366
-0.5 | 0.269 | 0.0036 | -0.07 | 74.493
0 | 0.33 | 0.00363 | -0.071 | 91.049
0.5 | 0.391 | 0.00341 | -0.071 | 114.765
1 | 0.451 | 0.00346 | -0.072 | 130.38
1.5 | 0.512 | 0.00348 | -0.073 | 146.871
2 | 0.571 | 0.00354 | -0.074 | 161.525
2.5 | 0.63 | 0.00744 | -0.075 | 84.718
3 | 0.688 | 0.00766 | -0.076 | 89.776
3.5 | 0.745 | 0.00796 | -0.076 | 93.585
4 | 0.799 | 0.00766 | -0.077 | 104.425
4.5 | 0.852 | 0.00794 | -0.078 | 107.344
5 | 0.9 | 0.00826 | -0.079 | 108.897
5.5 | 0.943 | 0.00861 | -0.079 | 109.489
6 | 0.98 | 0.00895 | -0.08 | 109.576
6.5 | 1.011 | 0.01102 | -0.081 | 91.667
7 | 1.033 | 0.0116 | -0.082 | 89.121
7.5 | 1.047 | 0.01221 | -0.082 | 85.798
8 | 1.051 | 0.01284 | -0.083 | 81.909
8.5 | 1.045 | 0.0135 | -0.084 | 77.427
9 | 0.838 | 0.05559 | -0.044 | 15.078
9.5 | 0.815 | 0.05926 | -0.042 | 13.759
10 | 0.784 | 0.06542 | -0.041 | 11.991
10.5 | 0.742 | 0.07122 | -0.039 | 10.412
11 | 0.682 | 0.07557 | -0.039 | 9.022
11.5 | 0.614 | 0.08223 | -0.039 | 7.466
12 | 0.539 | 0.08699 | -0.04 | 6.201
12.5 | 0.459 | 0.0928 | -0.04 | 4.949
13 | 0.373 | 0.10063 | -0.04 | 3.709

## 70. Re 4M Mach 0.25 (2)
BIGFOIL.COM POLAR EXPORT
NACA66-311
NACA66-311 |  |  |  | Cl Max: | 1.4143 | at alpha= | 12.5 | deg
XFOIL ncrit=9 |  |  |  | L/D Max: | 120.888 | at alpha= | 1 | deg
Re: | 4000000 |  |  | Cd Min: | 0.21834 | at alpha= | 17.5 | deg
Mach: | 0.25 |  |  | Cl=0 at alpha= | -99 | deg
|  |  |  | @ Cl=0.1, Cd= | 0.00331
|  |  |  | @ Cl=0.4, Cd= | 0.0033714
|  |  |  | @ Cl=0.6, Cd= | 0.0072956
alpha (deg) | Cl | Cd | Cm | Cl/Cd
0 | 0.2891 | 0.00331 | -0.0692 | 87.3414
0.5 | 0.3489 | 0.00332 | -0.0698 | 105.0904
1 | 0.4086 | 0.00338 | -0.0705 | 120.8876
1.5 | 0.4573 | 0.00418 | -0.0691 | 109.4019
2 | 0.502 | 0.00533 | -0.0672 | 94.1839
2.5 | 0.5469 | 0.00644 | -0.0653 | 84.9224
3 | 0.5957 | 0.00727 | -0.0639 | 81.9395
3.5 | 0.6512 | 0.0076 | -0.0637 | 85.6842
4 | 0.7064 | 0.00794 | -0.0634 | 88.9673
4.5 | 0.7621 | 0.00823 | -0.0632 | 92.6002
5 | 0.8159 | 0.00867 | -0.0625 | 94.1061
5.5 | 0.8705 | 0.00901 | -0.0619 | 96.6149
6 | 0.9238 | 0.00944 | -0.0611 | 97.8602
6.5 | 0.9748 | 0.01003 | -0.0597 | 97.1884
7 | 1.0273 | 0.01049 | -0.0586 | 97.9314
7.5 | 1.0783 | 0.01102 | -0.0572 | 97.8494
8 | 1.1246 | 0.01188 | -0.0548 | 94.6633
8.5 | 1.173 | 0.01251 | -0.0528 | 93.765
9 | 1.2182 | 0.01323 | -0.0501 | 92.0786
10 | 1.2906 | 0.01546 | -0.0416 | 83.4799
10.5 | 1.3273 | 0.01662 | -0.0376 | 79.8616
11 | 1.3607 | 0.01806 | -0.0333 | 75.3433
11.5 | 1.3902 | 0.01966 | -0.0285 | 70.7121
12 | 1.4078 | 0.0218 | -0.022 | 64.578
12.5 | 1.4143 | 0.02603 | -0.0159 | 54.3335
13 | 1.401 | 0.03189 | -0.0092 | 43.9323
13.5 | 1.3798 | 0.03844 | -0.0036 | 35.8949
14 | 1.3318 | 0.04812 | 0.0005 | 27.6766
14.5 | 1.2786 | 0.05976 | 0.0007 | 21.3956
15 | 1.223 | 0.07425 | -0.0045 | 16.4714
15.5 | 1.1783 | 0.09115 | -0.0152 | 12.927
16.5 | 1.058 | 0.14441 | -0.0493 | 7.3264
17 | 0.9033 | 0.20504 | -0.0828 | 4.4055
17.5 | 0.9077 | 0.21834 | -0.0894 | 4.1573

## 71. Re 4M Mach 0.50 (1)
BIGFOIL.COM POLAR EXPORT
NACA66-311
NACA66-311 |  |  |  | Cl Max: | 1.201 | at alpha= | 20 | deg
JavaFoil+Calcfoil stall+Eppler ext transition |  |  |  | L/D Max: | 159.746 | at alpha= | 1.5 | deg
Re: | 4000000 |  |  | Cd Min: | 0.0034 | at alpha= | -0.5 | deg
Mach: | 0.5 |  |  | Cl=0 at alpha= | -2.6912 | deg
|  |  |  | @ Cl=0.1, Cd= | 0.0056435
|  |  |  | @ Cl=0.4, Cd= | 0.0034528
|  |  |  | @ Cl=0.6, Cd= | 0.0051311
alpha (deg) | Cl | Cd | Cm | Cl/Cd
-20 | -0.933 | 0.16262 | -0.023 | -5.737
-19.5 | -0.905 | 0.15732 | -0.023 | -5.752
-19 | -0.878 | 0.15371 | -0.023 | -5.714
-18.5 | -0.852 | 0.14829 | -0.024 | -5.746
-18 | -0.826 | 0.14367 | -0.024 | -5.748
-17.5 | -0.8 | 0.13827 | -0.025 | -5.782
-17 | -0.771 | 0.13215 | -0.024 | -5.837
-16.5 | -0.745 | 0.1267 | -0.024 | -5.878
-16 | -0.718 | 0.12237 | -0.025 | -5.87
-15.5 | -0.692 | 0.11898 | -0.026 | -5.815
-15 | -0.665 | 0.11392 | -0.026 | -5.841
-14.5 | -0.638 | 0.10722 | -0.025 | -5.946
-14 | -0.611 | 0.0994 | -0.026 | -6.148
-13.5 | -0.584 | 0.09219 | -0.027 | -6.339
-13 | -0.558 | 0.08447 | -0.027 | -6.604
-12.5 | -0.531 | 0.07896 | -0.028 | -6.727
-12 | -0.504 | 0.07402 | -0.028 | -6.813
-11.5 | -0.476 | 0.08534 | -0.027 | -5.58
-11 | -0.45 | 0.07526 | -0.028 | -5.973
-10.5 | -0.423 | 0.06756 | -0.029 | -6.26
-10 | -0.396 | 0.06217 | -0.029 | -6.371
-9.5 | -0.369 | 0.05737 | -0.03 | -6.436
-9 | -0.343 | 0.05297 | -0.033 | -6.48
-8.5 | -0.314 | 0.06203 | -0.028 | -5.066
-8 | -0.287 | 0.05409 | -0.028 | -5.31
-7.5 | -0.26 | 0.04892 | -0.029 | -5.322
-7 | -0.234 | 0.04481 | -0.031 | -5.213
-6.5 | -0.319 | 0.04312 | -0.03 | -7.394
-6 | -0.311 | 0.03992 | -0.031 | -7.802
-5.5 | -0.345 | 0.00818 | -0.068 | -42.247
-5 | -0.294 | 0.00786 | -0.069 | -37.409
-4.5 | -0.236 | 0.00749 | -0.07 | -31.511
-4 | -0.174 | 0.0072 | -0.071 | -24.112
-3.5 | -0.109 | 0.00691 | -0.072 | -15.693
-3 | -0.042 | 0.00597 | -0.073 | -7.001
-2.5 | 0.026 | 0.00579 | -0.074 | 4.466
-2 | 0.094 | 0.00568 | -0.075 | 16.566
-1.5 | 0.163 | 0.00526 | -0.076 | 30.889
-1 | 0.232 | 0.00341 | -0.077 | 67.983
-0.5 | 0.3 | 0.0034 | -0.078 | 88.2
0 | 0.369 | 0.00343 | -0.079 | 107.483
0.5 | 0.437 | 0.00348 | -0.08 | 125.517
1 | 0.504 | 0.00352 | -0.081 | 143.102
1.5 | 0.571 | 0.00358 | -0.082 | 159.746
2 | 0.637 | 0.00711 | -0.083 | 89.651
2.5 | 0.702 | 0.00738 | -0.083 | 95.055
3 | 0.764 | 0.0077 | -0.084 | 99.211
3.5 | 0.823 | 0.00809 | -0.085 | 101.805
4 | 0.878 | 0.00993 | -0.086 | 88.425
4.5 | 0.926 | 0.01049 | -0.087 | 88.344
5 | 0.956 | 0.01117 | -0.088 | 85.609
5.5 | 0.956 | 0.01187 | -0.089 | 80.499
6 | 0.705 | 0.04245 | -0.04 | 16.599
6.5 | 0.493 | 0.04635 | -0.04 | 10.642
7 | 0.521 | 0.04541 | -0.045 | 11.477
7.5 | 0.547 | 0.05041 | -0.042 | 10.841
8 | 0.573 | 0.05846 | -0.041 | 9.793
8.5 | 0.735 | 0.01561 | -0.093 | 47.072
9 | 0.634 | 0.05402 | -0.057 | 11.737
9.5 | 0.654 | 0.06138 | -0.049 | 10.652
10 | 0.679 | 0.06853 | -0.046 | 9.904
10.5 | 0.704 | 0.07859 | -0.046 | 8.964
11 | 0.732 | 0.06955 | -0.05 | 10.531
11.5 | 0.758 | 0.07632 | -0.05 | 9.935
12 | 0.784 | 0.08323 | -0.05 | 9.417
12.5 | 0.809 | 0.09084 | -0.05 | 8.909
13 | 0.836 | 0.09919 | -0.052 | 8.429
13.5 | 0.862 | 0.10526 | -0.053 | 8.19
14 | 0.888 | 0.10854 | -0.053 | 8.178
14.5 | 0.913 | 0.11142 | -0.054 | 8.194
15 | 0.941 | 0.11666 | -0.057 | 8.067
15.5 | 0.968 | 0.12554 | -0.058 | 7.707
16 | 0.992 | 0.12575 | -0.058 | 7.886
16.5 | 1.017 | 0.13175 | -0.059 | 7.722
17 | 1.046 | 0.13404 | -0.062 | 7.803
17.5 | 1.074 | 0.13959 | -0.064 | 7.696
18 | 1.096 | 0.14195 | -0.062 | 7.719
18.5 | 1.121 | 0.14694 | -0.063 | 7.629
19 | 1.148 | 0.15237 | -0.065 | 7.535
19.5 | 1.178 | 0.15592 | -0.068 | 7.555
20 | 1.201 | 0.16381 | -0.067 | 7.331

## 72. Re 4M Mach 0.50 (2)
BIGFOIL.COM POLAR EXPORT
NACA66-311
NACA66-311 |  |  |  | Cl Max: | 1.0812 | at alpha= | 7.5 | deg
XFOIL ncrit=9 |  |  |  | L/D Max: | 132.471 | at alpha= | 1 | deg
Re: | 4000000 |  |  | Cd Min: | 0.21301 | at alpha= | -20 | deg
Mach: | 0.5 |  |  | Cl=0 at alpha= | -2.4759 | deg
|  |  |  | @ Cl=0.1, Cd= | 0.0057449
|  |  |  | @ Cl=0.4, Cd= | 0.0034441
|  |  |  | @ Cl=0.6, Cd= | 0.0073096
alpha (deg) | Cl | Cd | Cm | Cl/Cd
-20 | -0.4982 | 0.21301 | 0.0111 | -2.3389
-19.5 | -0.4845 | 0.20533 | 0.0064 | -2.3596
-19 | -0.4795 | 0.20057 | 0.0057 | -2.3907
-18.5 | -0.4688 | 0.19377 | 0.0026 | -2.4194
-17.5 | -0.4382 | 0.18151 | -0.0058 | -2.4142
-17 | -0.5746 | 0.20694 | -0.0071 | -2.7767
-16.5 | -0.5562 | 0.19872 | -0.0112 | -2.7989
-16 | -0.5387 | 0.19054 | -0.0151 | -2.8272
-15.5 | -0.5225 | 0.18213 | -0.0189 | -2.8688
-15 | -0.5063 | 0.17406 | -0.0226 | -2.9088
-14.5 | -0.4927 | 0.16539 | -0.0263 | -2.979
-13 | -0.4458 | 0.1399 | -0.0393 | -3.1866
-12.5 | -0.417 | 0.12905 | -0.0495 | -3.2313
-12 | -0.3881 | 0.11779 | -0.0607 | -3.2948
-11.5 | -0.3637 | 0.1054 | -0.0729 | -3.4507
-11 | -0.3438 | 0.0943 | -0.0839 | -3.6458
-10 | -0.3359 | 0.07929 | -0.0905 | -4.2363
-9.5 | -0.3363 | 0.07107 | -0.0947 | -4.732
-9 | -0.3463 | 0.0611 | -0.1009 | -5.6678
-8.5 | -0.3743 | 0.04915 | -0.1102 | -7.6155
-8 | -0.4063 | 0.04194 | -0.1096 | -9.6876
-7.5 | -0.4374 | 0.03627 | -0.1028 | -12.0596
-7 | -0.4521 | 0.02901 | -0.0966 | -15.5843
-6.5 | -0.4525 | 0.02132 | -0.0899 | -21.2242
-6 | -0.4242 | 0.01559 | -0.0848 | -27.2097
-5.5 | -0.3802 | 0.0108 | -0.0808 | -35.2037
-5 | -0.3226 | 0.00899 | -0.0781 | -35.8843
-4.5 | -0.2655 | 0.00761 | -0.0756 | -34.8883
-4 | -0.2011 | 0.00708 | -0.0745 | -28.404
-3.5 | -0.1354 | 0.00671 | -0.0739 | -20.1788
-3 | -0.0698 | 0.00628 | -0.0736 | -11.1146
-2.5 | -0.0032 | 0.00605 | -0.0737 | -0.52893
-2 | 0.0632 | 0.00585 | -0.074 | 10.8034
-1.5 | 0.1297 | 0.00566 | -0.0744 | 22.9152
-1 | 0.1925 | 0.00478 | -0.0749 | 40.272
-0.5 | 0.2558 | 0.00349 | -0.0761 | 73.2951
0 | 0.3248 | 0.0034 | -0.0771 | 95.5294
0.5 | 0.393 | 0.00344 | -0.0779 | 114.2442
1 | 0.461 | 0.00348 | -0.0785 | 132.4713
1.5 | 0.5114 | 0.00443 | -0.0759 | 115.4402
2 | 0.5522 | 0.00585 | -0.0717 | 94.3932
2.5 | 0.593 | 0.00724 | -0.0673 | 81.9061
3 | 0.6503 | 0.00781 | -0.0656 | 83.265
3.5 | 0.7107 | 0.00822 | -0.0642 | 86.4599
4 | 0.7717 | 0.0086 | -0.0626 | 89.7326
4.5 | 0.8285 | 0.00919 | -0.0599 | 90.1523
5 | 0.8852 | 0.00974 | -0.0569 | 90.883
5.5 | 0.9334 | 0.01043 | -0.052 | 89.4919
6 | 0.9738 | 0.01161 | -0.0456 | 83.876
6.5 | 1.0099 | 0.01335 | -0.0386 | 75.6479
7 | 1.0499 | 0.01631 | -0.0324 | 64.3716
7.5 | 1.0812 | 0.02551 | -0.0273 | 42.3834
8 | 1.0647 | 0.03214 | -0.0166 | 33.1269
8.5 | 1.0395 | 0.03839 | -0.0077 | 27.0774
9 | 1.0052 | 0.04582 | -0.0017 | 21.938
10 | 0.9334 | 0.06508 | -0.0022 | 14.3423
10.5 | 0.9 | 0.07861 | -0.0104 | 11.4489
11 | 0.8781 | 0.09702 | -0.0245 | 9.0507
11.5 | 0.8641 | 0.11215 | -0.0343 | 7.7049
12 | 0.8515 | 0.12689 | -0.0433 | 6.7105
12.5 | 0.8458 | 0.14007 | -0.0506 | 6.0384

## 73. Re 5M Mach 0.00 (1)
BIGFOIL.COM POLAR EXPORT
NACA66-311
NACA66-311 |  |  |  | Cl Max: | 1.104 | at alpha= | 9.5 | deg
JavaFoil+Calcfoil stall+Eppler ext transition |  |  |  | L/D Max: | 147.539 | at alpha= | 1.5 | deg
Re: | 5000000 |  |  | Cd Min: | 0.00333 | at alpha= | 1 | deg
Mach: | 0 |  |  | Cl=0 at alpha= | -2.6897 | deg
|  |  |  | @ Cl=0.1, Cd= | 0.0049093
|  |  |  | @ Cl=0.4, Cd= | 0.003464
|  |  |  | @ Cl=0.6, Cd= | 0.0064391
alpha (deg) | Cl | Cd | Cm | Cl/Cd
-14 | -0.536 | 0.09864 | -0.02 | -5.435
-13.5 | -0.547 | 0.09245 | -0.021 | -5.915
-13 | -0.555 | 0.08719 | -0.021 | -6.366
-12.5 | -0.561 | 0.08157 | -0.022 | -6.877
-12 | -0.564 | 0.07689 | -0.023 | -7.335
-11.5 | -0.564 | 0.07162 | -0.023 | -7.87
-11 | -0.56 | 0.06689 | -0.025 | -8.372
-10.5 | -0.553 | 0.0622 | -0.026 | -8.885
-10 | -0.541 | 0.05784 | -0.027 | -9.358
-9.5 | -0.525 | 0.05485 | -0.028 | -9.563
-9 | -0.617 | 0.00917 | -0.053 | -67.341
-8.5 | -0.589 | 0.00879 | -0.054 | -67.005
-8 | -0.555 | 0.00846 | -0.055 | -65.586
-7.5 | -0.516 | 0.00813 | -0.056 | -63.462
-7 | -0.472 | 0.00707 | -0.057 | -66.85
-6.5 | -0.425 | 0.00682 | -0.057 | -62.361
-6 | -0.374 | 0.00661 | -0.058 | -56.586
-5.5 | -0.321 | 0.00672 | -0.059 | -47.782
-5 | -0.266 | 0.00656 | -0.06 | -40.574
-4.5 | -0.21 | 0.00631 | -0.061 | -33.309
-4 | -0.153 | 0.00613 | -0.062 | -24.958
-3.5 | -0.095 | 0.00596 | -0.063 | -15.944
-3 | -0.036 | 0.00578 | -0.063 | -6.304
-2.5 | 0.022 | 0.00564 | -0.064 | 3.986
-2 | 0.082 | 0.00555 | -0.065 | 14.716
-1.5 | 0.141 | 0.00345 | -0.066 | 40.903
-1 | 0.201 | 0.00346 | -0.067 | 58.007
-0.5 | 0.26 | 0.00347 | -0.068 | 75.01
0 | 0.32 | 0.0035 | -0.068 | 91.33
0.5 | 0.379 | 0.00354 | -0.069 | 107.116
1 | 0.437 | 0.00333 | -0.07 | 131.196
1.5 | 0.496 | 0.00336 | -0.071 | 147.539
2 | 0.554 | 0.00401 | -0.072 | 138.045
2.5 | 0.611 | 0.00702 | -0.072 | 87.001
3 | 0.667 | 0.00725 | -0.073 | 91.956
3.5 | 0.722 | 0.00746 | -0.074 | 96.792
4 | 0.776 | 0.00775 | -0.075 | 100.117
4.5 | 0.829 | 0.00806 | -0.076 | 102.804
5 | 0.878 | 0.00834 | -0.076 | 105.29
5.5 | 0.923 | 0.00798 | -0.077 | 115.578
6 | 0.964 | 0.00829 | -0.078 | 116.269
6.5 | 1.001 | 0.00864 | -0.078 | 115.793
7 | 1.032 | 0.00898 | -0.079 | 114.986
7.5 | 1.059 | 0.01102 | -0.08 | 96.083
8 | 1.079 | 0.01155 | -0.081 | 93.482
8.5 | 1.094 | 0.01208 | -0.081 | 90.582
9 | 1.102 | 0.01269 | -0.082 | 86.838
9.5 | 1.104 | 0.0134 | -0.082 | 82.408
10 | 1.099 | 0.01405 | -0.083 | 78.249
10.5 | 1.078 | 0.01532 | -0.083 | 70.347
11 | 0.885 | 0.06109 | -0.055 | 14.488
11.5 | 0.846 | 0.07324 | -0.044 | 11.554
12 | 0.82 | 0.07708 | -0.045 | 10.645
12.5 | 0.789 | 0.08341 | -0.042 | 9.456
13 | 0.757 | 0.08888 | -0.041 | 8.515
13.5 | 0.724 | 0.09397 | -0.042 | 7.703
14 | 0.69 | 0.10002 | -0.042 | 6.899
14.5 | 0.656 | 0.10614 | -0.042 | 6.181

## 74. Re 5M Mach 0.00 (2)
BIGFOIL.COM POLAR EXPORT
NACA66-311
NACA66-311 |  |  |  | Cl Max: | 1.6982 | at alpha= | 18.5 | deg
XFOIL ncrit=9 |  |  |  | L/D Max: | 121.166 | at alpha= | 1 | deg
Re: | 5000000 |  |  | Cd Min: | 0.06417 | at alpha= | 20 | deg
Mach: | 0 |  |  | Cl=0 at alpha= | -2.4895 | deg
|  |  |  | @ Cl=0.1, Cd= | 0.005088
|  |  |  | @ Cl=0.4, Cd= | 0.0033746
|  |  |  | @ Cl=0.6, Cd= | 0.0069749
alpha (deg) | Cl | Cd | Cm | Cl/Cd
-19 | -1.304 | 0.05105 | -0.0745 | -25.5436
-18.5 | -1.3399 | 0.0411 | -0.0788 | -32.601
-18 | -1.3487 | 0.03559 | -0.0792 | -37.8955
-17.5 | -1.3591 | 0.03058 | -0.078 | -44.4441
-17 | -1.3502 | 0.02763 | -0.0761 | -48.8672
-16.5 | -1.3363 | 0.0253 | -0.0737 | -52.8182
-16 | -1.322 | 0.02319 | -0.0705 | -57.0073
-15.5 | -1.318 | 0.02078 | -0.065 | -63.4264
-15 | -1.2802 | 0.01873 | -0.065 | -68.3502
-14.5 | -1.216 | 0.01708 | -0.0696 | -71.1944
-14 | -1.1691 | 0.016 | -0.0699 | -73.0687
-13.5 | -1.132 | 0.0152 | -0.0676 | -74.4737
-13 | -1.091 | 0.01446 | -0.066 | -75.4495
-12.5 | -1.0475 | 0.01378 | -0.0647 | -76.016
-12 | -1.0022 | 0.01316 | -0.0637 | -76.155
-11.5 | -0.9586 | 0.0122 | -0.0624 | -78.5738
-11 | -0.9126 | 0.01137 | -0.0615 | -80.2639
-10.5 | -0.8635 | 0.01084 | -0.061 | -79.6587
-10 | -0.8132 | 0.01039 | -0.0607 | -78.2676
-9.5 | -0.7622 | 0.00991 | -0.0604 | -76.9122
-8.5 | -0.6581 | 0.00912 | -0.0602 | -72.1601
-7.5 | -0.5547 | 0.00804 | -0.0598 | -68.9925
-7 | -0.5011 | 0.00773 | -0.0599 | -64.8254
-6.5 | -0.4465 | 0.00743 | -0.0602 | -60.0942
-6 | -0.392 | 0.00714 | -0.0604 | -54.902
-5.5 | -0.3368 | 0.00689 | -0.0608 | -48.8824
-5 | -0.2824 | 0.00647 | -0.0609 | -43.6476
-4 | -0.1706 | 0.00608 | -0.0618 | -28.0592
-3.5 | -0.1144 | 0.00585 | -0.0623 | -19.5556
-3 | -0.0581 | 0.00568 | -0.0628 | -10.2289
-2.5 | -0.0012 | 0.00552 | -0.0634 | -0.21739
-2 | 0.0557 | 0.00535 | -0.064 | 10.4112
-1.5 | 0.1115 | 0.00502 | -0.0645 | 22.2112
-1 | 0.1667 | 0.00432 | -0.0652 | 38.588
-0.5 | 0.223 | 0.00348 | -0.0663 | 64.0805
0 | 0.2807 | 0.00312 | -0.0673 | 89.9679
0.5 | 0.3385 | 0.00312 | -0.068 | 108.4936
1 | 0.395 | 0.00326 | -0.0684 | 121.1656
2 | 0.4853 | 0.00533 | -0.0655 | 91.0507
2.5 | 0.5325 | 0.00622 | -0.0644 | 85.6109
3 | 0.5823 | 0.00688 | -0.0637 | 84.6366
3.5 | 0.6364 | 0.00717 | -0.0637 | 88.7587
4 | 0.6902 | 0.00746 | -0.0638 | 92.5201
4.5 | 0.7443 | 0.00772 | -0.0639 | 96.4119
5 | 0.7971 | 0.00807 | -0.0637 | 98.7732
5.5 | 0.8503 | 0.00835 | -0.0636 | 101.8323
6 | 0.9025 | 0.00869 | -0.0634 | 103.855
6.5 | 0.9534 | 0.00914 | -0.0629 | 104.3107
7 | 1.005 | 0.00948 | -0.0627 | 106.0127
7.5 | 1.0555 | 0.00988 | -0.0622 | 106.832
8 | 1.1032 | 0.01049 | -0.0612 | 105.1668
8.5 | 1.1523 | 0.01093 | -0.0605 | 105.4254
9 | 1.2006 | 0.01139 | -0.0597 | 105.4083
9.5 | 1.2471 | 0.01194 | -0.0586 | 104.4472
10 | 1.2912 | 0.01261 | -0.0571 | 102.3949
10.5 | 1.3332 | 0.01337 | -0.0553 | 99.7158
11 | 1.3738 | 0.01395 | -0.0531 | 98.4803
11.5 | 1.4089 | 0.01463 | -0.05 | 96.3021
12 | 1.4424 | 0.01539 | -0.0467 | 93.7232
12.5 | 1.4699 | 0.0162 | -0.0424 | 90.7346
13 | 1.4965 | 0.01726 | -0.0382 | 86.7034
13.5 | 1.5247 | 0.0187 | -0.0349 | 81.5348
14 | 1.5529 | 0.02009 | -0.0318 | 77.2972
14.5 | 1.5819 | 0.02139 | -0.0291 | 73.9551
15 | 1.6075 | 0.02298 | -0.0261 | 69.9521
15.5 | 1.6307 | 0.02478 | -0.0231 | 65.8071
16 | 1.6508 | 0.02687 | -0.0202 | 61.4365
16.5 | 1.6687 | 0.02918 | -0.0173 | 57.1864
17 | 1.6818 | 0.03201 | -0.0144 | 52.5398
17.5 | 1.691 | 0.03529 | -0.0118 | 47.9173
18 | 1.6978 | 0.03897 | -0.0096 | 43.5668
18.5 | 1.6982 | 0.04356 | -0.0077 | 38.9853
19 | 1.6943 | 0.04901 | -0.0066 | 34.5705
19.5 | 1.6851 | 0.05559 | -0.0066 | 30.313
20 | 1.6664 | 0.06417 | -0.0081 | 25.9685

## 75. Re 5M Mach 0.10 (1)
BIGFOIL.COM POLAR EXPORT
NACA66-311
NACA66-311 |  |  |  | Cl Max: | 1.095 | at alpha= | 9 | deg
JavaFoil+Calcfoil stall+Eppler ext transition |  |  |  | L/D Max: | 148.858 | at alpha= | 1.5 | deg
Re: | 5000000 |  |  | Cd Min: | 0.00332 | at alpha= | 1 | deg
Mach: | 0.1 |  |  | Cl=0 at alpha= | -2.6917 | deg
|  |  |  | @ Cl=0.1, Cd= | 0.00491
|  |  |  | @ Cl=0.4, Cd= | 0.0034612
|  |  |  | @ Cl=0.6, Cd= | 0.0063107
alpha (deg) | Cl | Cd | Cm | Cl/Cd
-14 | -0.508 | 0.09926 | -0.021 | -5.122
-13.5 | -0.522 | 0.09283 | -0.021 | -5.624
-13 | -0.534 | 0.08746 | -0.021 | -6.102
-12.5 | -0.543 | 0.0824 | -0.022 | -6.585
-12 | -0.549 | 0.07753 | -0.022 | -7.075
-11.5 | -0.551 | 0.07274 | -0.023 | -7.577
-11 | -0.55 | 0.06762 | -0.025 | -8.138
-10.5 | -0.545 | 0.06309 | -0.026 | -8.636
-10 | -0.535 | 0.05879 | -0.027 | -9.105
-9.5 | -0.521 | 0.05564 | -0.027 | -9.357
-9 | -0.613 | 0.00928 | -0.053 | -66.08
-8.5 | -0.588 | 0.00884 | -0.054 | -66.479
-8 | -0.554 | 0.0085 | -0.055 | -65.228
-7.5 | -0.516 | 0.00818 | -0.056 | -63.115
-7 | -0.473 | 0.00711 | -0.057 | -66.613
-6.5 | -0.427 | 0.00684 | -0.058 | -62.365
-6 | -0.375 | 0.00659 | -0.059 | -56.987
-5.5 | -0.322 | 0.00639 | -0.059 | -50.427
-5 | -0.267 | 0.00654 | -0.06 | -40.895
-4.5 | -0.211 | 0.00635 | -0.061 | -33.216
-4 | -0.154 | 0.00618 | -0.062 | -24.87
-3.5 | -0.095 | 0.00593 | -0.063 | -16.094
-3 | -0.037 | 0.00577 | -0.064 | -6.351
-2.5 | 0.023 | 0.00568 | -0.065 | 3.975
-2 | 0.082 | 0.00554 | -0.065 | 14.823
-1.5 | 0.142 | 0.00344 | -0.066 | 41.265
-1 | 0.202 | 0.00345 | -0.067 | 58.45
-0.5 | 0.261 | 0.00347 | -0.068 | 75.202
0 | 0.321 | 0.00352 | -0.069 | 91.309
0.5 | 0.381 | 0.00353 | -0.07 | 108.01
1 | 0.439 | 0.00332 | -0.07 | 132.368
1.5 | 0.498 | 0.00335 | -0.071 | 148.858
2 | 0.556 | 0.00405 | -0.072 | 137.344
2.5 | 0.614 | 0.00703 | -0.073 | 87.316
3 | 0.67 | 0.00727 | -0.074 | 92.242
3.5 | 0.726 | 0.00753 | -0.074 | 96.317
4 | 0.78 | 0.00775 | -0.075 | 100.592
4.5 | 0.833 | 0.00808 | -0.076 | 102.982
5 | 0.881 | 0.00775 | -0.077 | 113.666
5.5 | 0.926 | 0.00805 | -0.077 | 115.034
6 | 0.967 | 0.00838 | -0.078 | 115.327
6.5 | 1.003 | 0.00866 | -0.079 | 115.84
7 | 1.034 | 0.009 | -0.08 | 114.867
7.5 | 1.059 | 0.01112 | -0.08 | 95.182
8 | 1.077 | 0.01164 | -0.081 | 92.526
8.5 | 1.09 | 0.01221 | -0.082 | 89.266
9 | 1.095 | 0.01287 | -0.082 | 85.066
9.5 | 1.093 | 0.01355 | -0.083 | 80.724
10 | 1.083 | 0.01435 | -0.083 | 75.469
10.5 | 0.879 | 0.06227 | -0.049 | 14.119
11 | 0.855 | 0.0668 | -0.048 | 12.794
11.5 | 0.822 | 0.07442 | -0.042 | 11.043
12 | 0.791 | 0.07807 | -0.043 | 10.131
12.5 | 0.756 | 0.08512 | -0.042 | 8.883
13 | 0.72 | 0.09104 | -0.041 | 7.906
13.5 | 0.682 | 0.09628 | -0.041 | 7.089
14 | 0.644 | 0.1013 | -0.041 | 6.362

## 76. Re 5M Mach 0.10 (2)
BIGFOIL.COM POLAR EXPORT
NACA66-311
NACA66-311 |  |  |  | Cl Max: | 1.6633 | at alpha= | 17.5 | deg
XFOIL ncrit=9 |  |  |  | L/D Max: | 121.81 | at alpha= | 1 | deg
Re: | 5000000 |  |  | Cd Min: | 0.08293 | at alpha= | 20 | deg
Mach: | 0.1 |  |  | Cl=0 at alpha= | -2.4895 | deg
|  |  |  | @ Cl=0.1, Cd= | 0.0051011
|  |  |  | @ Cl=0.4, Cd= | 0.0033274
|  |  |  | @ Cl=0.6, Cd= | 0.0069872
alpha (deg) | Cl | Cd | Cm | Cl/Cd
-18 | -1.2115 | 0.05434 | -0.0748 | -22.2948
-17.5 | -1.2813 | 0.03988 | -0.0817 | -32.1289
-17 | -1.2956 | 0.03404 | -0.0816 | -38.0611
-16.5 | -1.2997 | 0.02976 | -0.0798 | -43.6727
-16 | -1.2969 | 0.02643 | -0.0768 | -49.0692
-15.5 | -1.2795 | 0.02451 | -0.0737 | -52.2032
-15 | -1.2748 | 0.02207 | -0.0683 | -57.7617
-14.5 | -1.2228 | 0.01865 | -0.0723 | -65.5657
-14 | -1.1701 | 0.01703 | -0.074 | -68.7082
-13 | -1.0961 | 0.01513 | -0.0689 | -72.4455
-12.5 | -1.0536 | 0.01432 | -0.0672 | -73.5754
-12 | -1.0086 | 0.01359 | -0.0659 | -74.2163
-11.5 | -0.9621 | 0.01289 | -0.0648 | -74.6393
-11 | -0.9182 | 0.01174 | -0.0633 | -78.2112
-10.5 | -0.8693 | 0.0111 | -0.0626 | -78.3153
-10 | -0.8185 | 0.01063 | -0.0621 | -76.9991
-9.5 | -0.7672 | 0.01012 | -0.0617 | -75.8103
-9 | -0.7157 | 0.00963 | -0.0613 | -74.3198
-8.5 | -0.6625 | 0.00924 | -0.0612 | -71.6991
-8 | -0.6107 | 0.00872 | -0.0608 | -70.0344
-7.5 | -0.5584 | 0.00812 | -0.0606 | -68.7685
-6.5 | -0.4494 | 0.00748 | -0.0608 | -60.0802
-6 | -0.3945 | 0.00718 | -0.0609 | -54.9443
-5.5 | -0.339 | 0.00692 | -0.0612 | -48.9884
-5 | -0.2842 | 0.0065 | -0.0614 | -43.7231
-4.5 | -0.2284 | 0.00628 | -0.0617 | -36.3694
-4 | -0.1716 | 0.00609 | -0.0622 | -28.1773
-3.5 | -0.1151 | 0.00586 | -0.0626 | -19.6416
-2.5 | -0.0012 | 0.00553 | -0.0638 | -0.217
-2 | 0.0559 | 0.00536 | -0.0643 | 10.4291
-1.5 | 0.1121 | 0.00503 | -0.0648 | 22.2863
-1 | 0.1676 | 0.00434 | -0.0655 | 38.6175
-0.5 | 0.2241 | 0.00349 | -0.0666 | 64.212
0 | 0.2822 | 0.00312 | -0.0676 | 90.4487
0.5 | 0.3403 | 0.00313 | -0.0683 | 108.722
1 | 0.3971 | 0.00326 | -0.0688 | 121.8098
2 | 0.4875 | 0.00536 | -0.0657 | 90.9515
3 | 0.585 | 0.00691 | -0.0638 | 84.6599
3.5 | 0.6394 | 0.00719 | -0.0639 | 88.9291
4 | 0.6936 | 0.00748 | -0.0639 | 92.7273
4.5 | 0.7479 | 0.00775 | -0.0639 | 96.5032
5 | 0.801 | 0.0081 | -0.0637 | 98.8889
5.5 | 0.8545 | 0.00839 | -0.0636 | 101.8474
6 | 0.9069 | 0.00875 | -0.0633 | 103.6457
6.5 | 0.9582 | 0.00919 | -0.0628 | 104.2655
7 | 1.0101 | 0.00954 | -0.0624 | 105.8805
7.5 | 1.0607 | 0.00997 | -0.0618 | 106.3892
8 | 1.1087 | 0.01059 | -0.0607 | 104.6931
8.5 | 1.1581 | 0.01104 | -0.0598 | 104.9004
9 | 1.2064 | 0.01152 | -0.0589 | 104.7222
9.5 | 1.2528 | 0.01211 | -0.0575 | 103.4517
10 | 1.2948 | 0.01299 | -0.0554 | 99.6767
10.5 | 1.3387 | 0.01359 | -0.0537 | 98.5063
11 | 1.3765 | 0.01422 | -0.0508 | 96.8003
11.5 | 1.4116 | 0.01498 | -0.0474 | 94.2323
12 | 1.4447 | 0.01583 | -0.0439 | 91.2634
12.5 | 1.4678 | 0.01671 | -0.0385 | 87.8396
13 | 1.4941 | 0.01834 | -0.0345 | 81.4667
13.5 | 1.5245 | 0.01966 | -0.0314 | 77.5432
14 | 1.554 | 0.02104 | -0.0284 | 73.8593
14.5 | 1.5813 | 0.02259 | -0.0253 | 70
15 | 1.6042 | 0.0245 | -0.022 | 65.4776
15.5 | 1.6241 | 0.0267 | -0.0187 | 60.8277
16 | 1.6403 | 0.02927 | -0.0154 | 56.0403
16.5 | 1.6546 | 0.03207 | -0.0125 | 51.5934
17 | 1.6611 | 0.0357 | -0.0095 | 46.5294
17.5 | 1.6633 | 0.03995 | -0.0069 | 41.6345
18 | 1.6626 | 0.04481 | -0.0051 | 37.1033
18.5 | 1.6524 | 0.05118 | -0.0042 | 32.286
19 | 1.6361 | 0.05902 | -0.0047 | 27.7211
19.5 | 1.6119 | 0.06894 | -0.0073 | 23.3812
20 | 1.5717 | 0.08293 | -0.0136 | 18.9521

## 77. Re 5M Mach 0.25 (1)
BIGFOIL.COM POLAR EXPORT
NACA66-311
NACA66-311 |  |  |  | Cl Max: | 1.052 | at alpha= | 8 | deg
JavaFoil+Calcfoil stall+Eppler ext transition |  |  |  | L/D Max: | 152.221 | at alpha= | 1.5 | deg
Re: | 5000000 |  |  | Cd Min: | 0.0033 | at alpha= | 0.5 | deg
Mach: | 0.25 |  |  | Cl=0 at alpha= | -2.6885 | deg
|  |  |  | @ Cl=0.1, Cd= | 0.0050255
|  |  |  | @ Cl=0.4, Cd= | 0.09924
|  |  |  | @ Cl=0.6, Cd= | 0.09924
alpha (deg) | Cl | Cd | Cm | Cl/Cd
-13 | -0.339 | 0.08937 | -0.022 | -3.794
-12.5 | -0.379 | 0.08634 | -0.022 | -4.392
-12 | -0.414 | 0.08245 | -0.022 | -5.018
-11.5 | -0.442 | 0.07687 | -0.023 | -5.756
-11 | -0.464 | 0.07286 | -0.023 | -6.374
-10.5 | -0.479 | 0.06675 | -0.024 | -7.183
-10 | -0.487 | 0.06205 | -0.025 | -7.853
-9.5 | -0.488 | 0.05749 | -0.026 | -8.485
-9 | -0.481 | 0.05338 | -0.027 | -9.008
-8.5 | -0.47 | 0.04766 | -0.032 | -9.863
-8 | -0.548 | 0.00877 | -0.056 | -62.42
-7.5 | -0.417 | 0.04735 | -0.024 | -8.798
-7 | -0.477 | 0.00804 | -0.058 | -59.349
-6.5 | -0.433 | 0.007 | -0.059 | -61.837
-6 | -0.382 | 0.00679 | -0.06 | -56.325
-5.5 | -0.329 | 0.0065 | -0.061 | -50.582
-5 | -0.273 | 0.00627 | -0.062 | -43.581
-4.5 | -0.216 | 0.00641 | -0.063 | -33.695
-4 | -0.158 | 0.00621 | -0.064 | -25.382
-3.5 | -0.098 | 0.00604 | -0.065 | -16.219
-3 | -0.038 | 0.00588 | -0.065 | -6.395
-2.5 | 0.023 | 0.00572 | -0.066 | 4.057
-2 | 0.084 | 0.00557 | -0.067 | 15.149
-1.5 | 0.146 | 0.00346 | -0.068 | 42.064
-1 | 0.207 | 0.00348 | -0.069 | 59.486
-0.5 | 0.269 | 0.0035 | -0.07 | 76.799
0 | 0.33 | 0.00351 | -0.071 | 93.941
0.5 | 0.391 | 0.0033 | -0.071 | 118.386
1 | 0.451 | 0.00335 | -0.072 | 134.741
1.5 | 0.512 | 0.00336 | -0.073 | 152.221
2 | 0.571 | 0.00414 | -0.074 | 138.131
2.5 | 0.63 | 0.00713 | -0.075 | 88.312
3 | 0.688 | 0.0074 | -0.076 | 92.935
3.5 | 0.745 | 0.00768 | -0.076 | 96.966
4 | 0.8 | 0.00795 | -0.077 | 100.554
4.5 | 0.852 | 0.00761 | -0.078 | 111.963
5 | 0.9 | 0.00794 | -0.079 | 113.421
5.5 | 0.943 | 0.00826 | -0.08 | 114.159
6 | 0.981 | 0.00864 | -0.08 | 113.453
6.5 | 1.011 | 0.0083 | -0.081 | 121.849
7 | 1.034 | 0.01116 | -0.082 | 92.607
7.5 | 1.048 | 0.01174 | -0.082 | 89.249
8 | 1.052 | 0.01235 | -0.083 | 85.195
8.5 | 1.046 | 0.01301 | -0.084 | 80.443
9 | 0.845 | 0.05278 | -0.05 | 16.004
9.5 | 0.819 | 0.05742 | -0.047 | 14.268
10 | 0.785 | 0.06365 | -0.042 | 12.335
10.5 | 0.742 | 0.06938 | -0.04 | 10.694
11 | 0.682 | 0.07475 | -0.04 | 9.125
11.5 | 0.614 | 0.08141 | -0.04 | 7.543
12 | 0.54 | 0.08577 | -0.04 | 6.292
12.5 | 0.46 | 0.09084 | -0.042 | 5.06
13 | 0.373 | 0.09924 | -0.041 | 3.762

## 78. Re 5M Mach 0.25 (2)
BIGFOIL.COM POLAR EXPORT
NACA66-311
NACA66-311 |  |  |  | Cl Max: | 1.4544 | at alpha= | 13 | deg
XFOIL ncrit=9 |  |  |  | L/D Max: | 125.138 | at alpha= | 1 | deg
Re: | 5000000 |  |  | Cd Min: | 0.22284 | at alpha= | 18 | deg
Mach: | 0.25 |  |  | Cl=0 at alpha= | -2.4872 | deg
|  |  |  | @ Cl=0.1, Cd= | 0.0052023
|  |  |  | @ Cl=0.4, Cd= | 0.0032513
|  |  |  | @ Cl=0.6, Cd= | 0.0070227
alpha (deg) | Cl | Cd | Cm | Cl/Cd
-16.5 | -0.56 | 0.18074 | -0.0093 | -3.0984
-16 | -0.5501 | 0.17248 | -0.0128 | -3.1894
-15.5 | -0.5366 | 0.1658 | -0.0161 | -3.2364
-15 | -0.5302 | 0.15667 | -0.0197 | -3.3842
-14.5 | -0.5263 | 0.14729 | -0.0234 | -3.5732
-14 | -0.5347 | 0.13489 | -0.0282 | -3.964
-13.5 | -0.5263 | 0.1276 | -0.0315 | -4.1246
-13 | -0.5301 | 0.11732 | -0.0358 | -4.5184
-12.5 | -0.5435 | 0.10515 | -0.0412 | -5.1688
-12 | -0.7944 | 0.03669 | -0.1004 | -21.6517
-11.5 | -0.9491 | 0.02024 | -0.0813 | -46.8923
-11 | -0.9257 | 0.01674 | -0.0768 | -55.2987
-10.5 | -0.8831 | 0.01501 | -0.0742 | -58.8341
-10 | -0.8437 | 0.01267 | -0.0711 | -66.5904
-9.5 | -0.7906 | 0.01188 | -0.0697 | -66.5488
-9 | -0.7379 | 0.01105 | -0.0683 | -66.7783
-8.5 | -0.6843 | 0.01029 | -0.0672 | -66.5015
-8 | -0.6294 | 0.0097 | -0.0663 | -64.8866
-7.5 | -0.576 | 0.00891 | -0.0653 | -64.6465
-7 | -0.5219 | 0.00821 | -0.0645 | -63.5688
-6.5 | -0.4648 | 0.00785 | -0.0642 | -59.2102
-6 | -0.4081 | 0.00746 | -0.064 | -54.7051
-5.5 | -0.3506 | 0.0071 | -0.0639 | -49.3803
-5 | -0.294 | 0.00668 | -0.0638 | -44.012
-4.5 | -0.2362 | 0.00638 | -0.0639 | -37.0219
-4 | -0.1776 | 0.00616 | -0.0643 | -28.8312
-3.5 | -0.1192 | 0.00597 | -0.0646 | -19.9665
-3 | -0.0607 | 0.00573 | -0.065 | -10.5934
-2.5 | -0.0015 | 0.00557 | -0.0656 | -0.2693
-2 | 0.0573 | 0.0054 | -0.0661 | 10.6111
-1.5 | 0.1156 | 0.00513 | -0.0667 | 22.5341
-1 | 0.1724 | 0.00441 | -0.0673 | 39.093
-0.5 | 0.2306 | 0.00353 | -0.0684 | 65.3258
0 | 0.2903 | 0.00314 | -0.0694 | 92.4522
0.5 | 0.3503 | 0.00315 | -0.0702 | 111.2063
1 | 0.4092 | 0.00327 | -0.0707 | 125.1376
1.5 | 0.4527 | 0.0045 | -0.0684 | 100.6
2 | 0.4999 | 0.00547 | -0.067 | 91.3894
2.5 | 0.5474 | 0.00641 | -0.0655 | 85.3978
3 | 0.5995 | 0.00702 | -0.0647 | 85.3989
3.5 | 0.6555 | 0.00732 | -0.0646 | 89.5492
4 | 0.7117 | 0.0076 | -0.0645 | 93.6447
4.5 | 0.7672 | 0.00792 | -0.0642 | 96.8687
5 | 0.8223 | 0.00826 | -0.0638 | 99.5521
5.5 | 0.8772 | 0.00861 | -0.0632 | 101.8815
6 | 0.9299 | 0.00911 | -0.0622 | 102.0746
6.5 | 0.9838 | 0.0095 | -0.0614 | 103.5579
7 | 1.0368 | 0.00994 | -0.0604 | 104.3058
7.5 | 1.0861 | 0.01064 | -0.0586 | 102.0771
8 | 1.1374 | 0.01116 | -0.0571 | 101.9176
8.5 | 1.1868 | 0.01176 | -0.0552 | 100.9184
9 | 1.2341 | 0.01248 | -0.0529 | 98.8862
9.5 | 1.2736 | 0.01348 | -0.0491 | 94.4807
10 | 1.3125 | 0.01434 | -0.0452 | 91.5272
10.5 | 1.35 | 0.01536 | -0.0411 | 87.8906
11 | 1.3858 | 0.01658 | -0.0369 | 83.5826
11.5 | 1.4156 | 0.01833 | -0.0321 | 77.2286
12 | 1.4331 | 0.02103 | -0.0258 | 68.1455
12.5 | 1.4483 | 0.02338 | -0.0195 | 61.9461
13 | 1.4544 | 0.02736 | -0.0136 | 53.1579
13.5 | 1.4476 | 0.03241 | -0.0076 | 44.6652
14 | 1.4154 | 0.03993 | -0.0019 | 35.447
14.5 | 1.3757 | 0.04884 | 0.0013 | 28.1675
15 | 1.3184 | 0.06113 | 0.0008 | 21.5672
15.5 | 1.2694 | 0.07507 | -0.0047 | 16.9096
16 | 1.2283 | 0.0914 | -0.015 | 13.4387
16.5 | 1.1966 | 0.11008 | -0.0284 | 10.8703
17.5 | 0.919 | 0.21351 | -0.0883 | 4.3042
18 | 0.931 | 0.22284 | -0.0938 | 4.1779

## 79. Re 5M Mach 0.50 (1)
BIGFOIL.COM POLAR EXPORT
NACA66-311
NACA66-311 |  |  |  | Cl Max: | 1.202 | at alpha= | 20 | deg
JavaFoil+Calcfoil stall+Eppler ext transition |  |  |  | L/D Max: | 167.255 | at alpha= | 1.5 | deg
Re: | 5000000 |  |  | Cd Min: | 0.00329 | at alpha= | -1 | deg
Mach: | 0.5 |  |  | Cl=0 at alpha= | -2.6912 | deg
|  |  |  | @ Cl=0.1, Cd= | 0.0054252
|  |  |  | @ Cl=0.4, Cd= | 0.0033428
|  |  |  | @ Cl=0.6, Cd= | 0.0049359
alpha (deg) | Cl | Cd | Cm | Cl/Cd
-20 | -0.934 | 0.16005 | -0.023 | -5.835
-19.5 | -0.905 | 0.1545 | -0.023 | -5.86
-19 | -0.879 | 0.14922 | -0.023 | -5.888
-18.5 | -0.852 | 0.14476 | -0.024 | -5.888
-18 | -0.826 | 0.14015 | -0.024 | -5.894
-17.5 | -0.8 | 0.13475 | -0.025 | -5.94
-17 | -0.772 | 0.12868 | -0.024 | -5.997
-16.5 | -0.745 | 0.12346 | -0.025 | -6.035
-16 | -0.719 | 0.12127 | -0.025 | -5.926
-15.5 | -0.692 | 0.11609 | -0.026 | -5.963
-15 | -0.666 | 0.11232 | -0.026 | -5.926
-14.5 | -0.638 | 0.10534 | -0.026 | -6.057
-14 | -0.612 | 0.09685 | -0.027 | -6.316
-13.5 | -0.585 | 0.08937 | -0.027 | -6.547
-13 | -0.559 | 0.08268 | -0.028 | -6.759
-12.5 | -0.532 | 0.07745 | -0.029 | -6.872
-12 | -0.506 | 0.07225 | -0.03 | -7.001
-11.5 | -0.476 | 0.08318 | -0.027 | -5.727
-11 | -0.45 | 0.07291 | -0.028 | -6.169
-10.5 | -0.423 | 0.06688 | -0.029 | -6.326
-10 | -0.396 | 0.06176 | -0.03 | -6.42
-9.5 | -0.37 | 0.05629 | -0.032 | -6.578
-9 | -0.414 | 0.01105 | -0.06 | -37.504
-8.5 | -0.314 | 0.062 | -0.028 | -5.07
-8 | -0.287 | 0.05349 | -0.029 | -5.371
-7.5 | -0.261 | 0.04803 | -0.03 | -5.425
-7 | -0.234 | 0.04425 | -0.032 | -5.283
-6.5 | -0.319 | 0.04239 | -0.03 | -7.524
-6 | -0.312 | 0.03918 | -0.032 | -7.962
-5.5 | -0.346 | 0.00788 | -0.068 | -43.891
-5 | -0.294 | 0.00756 | -0.069 | -38.937
-4.5 | -0.236 | 0.00721 | -0.07 | -32.766
-4 | -0.174 | 0.00692 | -0.071 | -25.098
-3.5 | -0.109 | 0.00596 | -0.072 | -18.213
-3 | -0.042 | 0.00574 | -0.073 | -7.284
-2.5 | 0.026 | 0.00555 | -0.074 | 4.663
-2 | 0.094 | 0.00544 | -0.075 | 17.287
-1.5 | 0.163 | 0.00527 | -0.076 | 30.862
-1 | 0.232 | 0.00329 | -0.077 | 70.34
-0.5 | 0.3 | 0.0033 | -0.078 | 90.877
0 | 0.369 | 0.00332 | -0.079 | 110.95
0.5 | 0.437 | 0.00337 | -0.08 | 129.743
1 | 0.504 | 0.0034 | -0.081 | 148.407
1.5 | 0.571 | 0.00342 | -0.082 | 167.255
2 | 0.637 | 0.00687 | -0.083 | 92.773
2.5 | 0.702 | 0.00713 | -0.084 | 98.431
3 | 0.764 | 0.00745 | -0.084 | 102.499
3.5 | 0.823 | 0.0078 | -0.085 | 105.569
4 | 0.878 | 0.0075 | -0.086 | 117.11
4.5 | 0.927 | 0.0101 | -0.087 | 91.733
5 | 0.957 | 0.01073 | -0.088 | 89.215
5.5 | 0.956 | 0.01143 | -0.089 | 83.688
6 | 0.706 | 0.0413 | -0.043 | 17.09
6.5 | 0.494 | 0.04554 | -0.041 | 10.837
7 | 0.522 | 0.04489 | -0.048 | 11.64
7.5 | 0.547 | 0.04989 | -0.044 | 10.965
8 | 0.573 | 0.05716 | -0.042 | 10.017
8.5 | 0.736 | 0.01516 | -0.093 | 48.539
9 | 0.765 | 0.01625 | -0.093 | 47.097
9.5 | 0.657 | 0.05975 | -0.053 | 10.988
10 | 0.679 | 0.06677 | -0.048 | 10.173
10.5 | 0.705 | 0.07507 | -0.047 | 9.389
11 | 0.88 | 0.01997 | -0.095 | 44.042
11.5 | 0.761 | 0.07395 | -0.054 | 10.288
12 | 0.785 | 0.08112 | -0.052 | 9.678
12.5 | 0.81 | 0.08924 | -0.052 | 9.08
13 | 0.837 | 0.09741 | -0.053 | 8.589
13.5 | 0.863 | 0.1025 | -0.054 | 8.415
14 | 0.888 | 0.10558 | -0.054 | 8.411
14.5 | 0.914 | 0.10814 | -0.054 | 8.448
15 | 0.942 | 0.11363 | -0.058 | 8.29
15.5 | 0.968 | 0.12329 | -0.059 | 7.85
16 | 0.992 | 0.12409 | -0.058 | 7.994
16.5 | 1.018 | 0.1267 | -0.059 | 8.035
17 | 1.047 | 0.13045 | -0.062 | 8.026
17.5 | 1.076 | 0.13504 | -0.065 | 7.968
18 | 1.096 | 0.1371 | -0.062 | 7.994
18.5 | 1.122 | 0.14318 | -0.063 | 7.833
19 | 1.15 | 0.14571 | -0.066 | 7.894
19.5 | 1.181 | 0.15002 | -0.07 | 7.874
20 | 1.202 | 0.1653 | -0.068 | 7.271

## 80. Re 5M Mach 0.50 (2)
BIGFOIL.COM POLAR EXPORT
NACA66-311
NACA66-311 |  |  |  | Cl Max: | 1.0976 | at alpha= | 7.5 | deg
XFOIL ncrit=9 |  |  |  | L/D Max: | 139.789 | at alpha= | 1 | deg
Re: | 5000000 |  |  | Cd Min: | 0.25625 | at alpha= | -20 | deg
Mach: | 0.5 |  |  | Cl=0 at alpha= | -2.4733 | deg
|  |  |  | @ Cl=0.1, Cd= | 0.0054872
|  |  |  | @ Cl=0.4, Cd= | 0.0032548
|  |  |  | @ Cl=0.6, Cd= | 0.0071349
alpha (deg) | Cl | Cd | Cm | Cl/Cd
-20 | -0.6967 | 0.25625 | 0.021 | -2.7188
-19.5 | -0.676 | 0.24794 | 0.0162 | -2.7265
-19 | -0.6563 | 0.23967 | 0.0114 | -2.7383
-18.5 | -0.6368 | 0.23118 | 0.0069 | -2.7546
-18 | -0.6173 | 0.2226 | 0.0024 | -2.7731
-17.5 | -0.5976 | 0.21449 | -0.002 | -2.7861
-17 | -0.5791 | 0.20624 | -0.0062 | -2.8079
-16.5 | -0.5594 | 0.1991 | -0.0102 | -2.8096
-16 | -0.5417 | 0.19084 | -0.0142 | -2.8385
-15.5 | -0.5274 | 0.18116 | -0.0183 | -2.9112
-15 | -0.51 | 0.17371 | -0.0219 | -2.9359
-14.5 | -0.4963 | 0.16505 | -0.0256 | -3.007
-14 | -0.4832 | 0.15644 | -0.0293 | -3.0887
-13.5 | -0.4615 | 0.14602 | -0.0367 | -3.1605
-13 | -0.4376 | 0.13556 | -0.0454 | -3.2281
-12.5 | -0.4063 | 0.12475 | -0.0566 | -3.2569
-12 | -0.3715 | 0.11441 | -0.0684 | -3.2471
-11.5 | -0.3492 | 0.10243 | -0.0801 | -3.4092
-11 | -0.3473 | 0.09388 | -0.0837 | -3.6994
-10.5 | -0.3458 | 0.08576 | -0.0873 | -4.0322
-10 | -0.3506 | 0.07659 | -0.0919 | -4.5776
-9.5 | -0.3482 | 0.06882 | -0.0961 | -5.0596
-9 | -0.3608 | 0.0579 | -0.1041 | -6.2314
-8.5 | -0.3931 | 0.04685 | -0.1115 | -8.3906
-8 | -0.4218 | 0.04061 | -0.1093 | -10.3866
-7.5 | -0.4501 | 0.03498 | -0.1023 | -12.8674
-7 | -0.4583 | 0.02829 | -0.0963 | -16.2001
-6.5 | -0.4575 | 0.02052 | -0.0895 | -22.2953
-6 | -0.4374 | 0.01326 | -0.0835 | -32.9864
-5.5 | -0.387 | 0.00973 | -0.08 | -39.7739
-5 | -0.3289 | 0.00819 | -0.0773 | -40.1587
-4.5 | -0.2682 | 0.00724 | -0.0752 | -37.0442
-4 | -0.2034 | 0.00664 | -0.0742 | -30.6325
-3.5 | -0.1366 | 0.00631 | -0.0738 | -21.6482
-3 | -0.0703 | 0.00602 | -0.0736 | -11.6777
-2.5 | -0.0036 | 0.00578 | -0.0737 | -0.62284
-2 | 0.0638 | 0.00559 | -0.0742 | 11.4132
-1.5 | 0.1307 | 0.0054 | -0.0747 | 24.2037
-1 | 0.1942 | 0.00479 | -0.075 | 40.5428
-0.5 | 0.2586 | 0.0037 | -0.0762 | 69.8919
0 | 0.3263 | 0.00323 | -0.0774 | 101.0217
0.5 | 0.3946 | 0.00325 | -0.0782 | 121.4154
1 | 0.4627 | 0.00331 | -0.079 | 139.7885
1.5 | 0.5053 | 0.0047 | -0.075 | 107.5106
2 | 0.5494 | 0.00598 | -0.0714 | 91.8729
2.5 | 0.596 | 0.00711 | -0.068 | 83.8256
3 | 0.6571 | 0.00749 | -0.0669 | 87.7303
4.5 | 0.8398 | 0.00873 | -0.062 | 96.197
5 | 0.8982 | 0.00925 | -0.0592 | 97.1027
5.5 | 0.9468 | 0.01005 | -0.0543 | 94.209
6 | 0.9928 | 0.01092 | -0.0486 | 90.9158
6.5 | 1.0312 | 0.01238 | -0.0416 | 83.2956
7 | 1.0645 | 0.01535 | -0.0342 | 69.3485
7.5 | 1.0976 | 0.02457 | -0.0294 | 44.6724
8 | 1.0847 | 0.03071 | -0.0186 | 35.3207
8.5 | 1.0584 | 0.03698 | -0.0091 | 28.6209
9 | 1.022 | 0.04441 | -0.0024 | 23.0128
9.5 | 0.9817 | 0.05336 | 0.0003 | 18.3977
10 | 0.942 | 0.06413 | -0.0019 | 14.6889
10.5 | 0.9077 | 0.07743 | -0.0098 | 11.7228
11 | 0.8859 | 0.09555 | -0.0238 | 9.2716
12 | 0.8585 | 0.12607 | -0.0433 | 6.8097
12.5 | 0.8533 | 0.1398 | -0.0515 | 6.1037

## 81. Re 6M Mach 0.00 (1)
BIGFOIL.COM POLAR EXPORT
NACA66-311
NACA66-311 |  |  |  | Cl Max: | 1.105 | at alpha= | 9.5 | deg
JavaFoil+Calcfoil stall+Eppler ext transition |  |  |  | L/D Max: | 134.973 | at alpha= | 1 | deg
Re: | 6000000 |  |  | Cd Min: | 0.00324 | at alpha= | 1 | deg
Mach: | 0 |  |  | Cl=0 at alpha= | -2.6897 | deg
|  |  |  | @ Cl=0.1, Cd= | 0.0047846
|  |  |  | @ Cl=0.4, Cd= | 0.003374
|  |  |  | @ Cl=0.6, Cd= | 0.0063533
alpha (deg) | Cl | Cd | Cm | Cl/Cd
-14 | -0.537 | 0.09702 | -0.021 | -5.53
-13.5 | -0.547 | 0.09174 | -0.021 | -5.963
-13 | -0.555 | 0.08613 | -0.022 | -6.447
-12.5 | -0.561 | 0.08061 | -0.022 | -6.963
-12 | -0.564 | 0.07625 | -0.023 | -7.401
-11.5 | -0.564 | 0.07141 | -0.024 | -7.897
-11 | -0.561 | 0.06596 | -0.026 | -8.502
-10.5 | -0.554 | 0.06118 | -0.027 | -9.049
-10 | -0.545 | 0.05522 | -0.03 | -9.866
-9.5 | -0.528 | 0.05225 | -0.031 | -10.109
-9 | -0.619 | 0.0089 | -0.053 | -69.475
-8.5 | -0.59 | 0.00853 | -0.054 | -69.096
-8 | -0.555 | 0.00822 | -0.055 | -67.542
-7.5 | -0.516 | 0.00713 | -0.056 | -72.348
-7 | -0.473 | 0.00687 | -0.057 | -68.81
-6.5 | -0.426 | 0.00663 | -0.057 | -64.194
-6 | -0.374 | 0.00642 | -0.058 | -58.263
-5.5 | -0.321 | 0.00656 | -0.059 | -48.949
-5 | -0.266 | 0.00633 | -0.06 | -42.025
-4.5 | -0.21 | 0.00615 | -0.061 | -34.138
-4 | -0.153 | 0.00597 | -0.062 | -25.589
-3.5 | -0.095 | 0.00579 | -0.063 | -16.396
-3 | -0.036 | 0.00563 | -0.063 | -6.475
-2.5 | 0.022 | 0.00548 | -0.064 | 4.1
-2 | 0.082 | 0.00541 | -0.065 | 15.109
-1.5 | 0.141 | 0.00336 | -0.066 | 41.931
-1 | 0.201 | 0.00338 | -0.067 | 59.361
-0.5 | 0.26 | 0.00341 | -0.068 | 76.351
0 | 0.32 | 0.00344 | -0.068 | 92.93
0.5 | 0.379 | 0.00345 | -0.069 | 109.977
1 | 0.437 | 0.00324 | -0.07 | 134.973
1.5 | 0.496 | 0.00395 | -0.071 | 125.528
2 | 0.554 | 0.00436 | -0.072 | 127.043
2.5 | 0.611 | 0.00683 | -0.072 | 89.364
3 | 0.667 | 0.00701 | -0.073 | 95.191
3.5 | 0.722 | 0.00726 | -0.074 | 99.505
4 | 0.776 | 0.00754 | -0.075 | 102.993
4.5 | 0.829 | 0.00783 | -0.076 | 105.8
5 | 0.878 | 0.00809 | -0.076 | 108.424
5.5 | 0.923 | 0.00776 | -0.077 | 118.862
6 | 0.964 | 0.00806 | -0.078 | 119.644
6.5 | 1.001 | 0.00839 | -0.079 | 119.235
7 | 1.033 | 0.0087 | -0.079 | 118.743
7.5 | 1.059 | 0.00901 | -0.08 | 117.606
8 | 1.08 | 0.01119 | -0.081 | 96.544
8.5 | 1.095 | 0.0117 | -0.081 | 93.567
9 | 1.103 | 0.01229 | -0.082 | 89.741
9.5 | 1.105 | 0.01298 | -0.082 | 85.144
10 | 1.101 | 0.01362 | -0.083 | 80.845
10.5 | 1.087 | 0.01438 | -0.083 | 75.582
11 | 0.878 | 0.06436 | -0.05 | 13.636
11.5 | 0.848 | 0.07189 | -0.045 | 11.793
12 | 0.823 | 0.0751 | -0.047 | 10.955
12.5 | 0.789 | 0.08305 | -0.043 | 9.503
13 | 0.757 | 0.08751 | -0.042 | 8.655
13.5 | 0.724 | 0.09344 | -0.042 | 7.751
14 | 0.69 | 0.09829 | -0.043 | 7.025
14.5 | 0.656 | 0.10429 | -0.043 | 6.294

## 82. Re 6M Mach 0.00 (2)
BIGFOIL.COM POLAR EXPORT
NACA66-311
NACA66-311 |  |  |  | Cl Max: | 1.7245 | at alpha= | 18 | deg
XFOIL ncrit=9 |  |  |  | L/D Max: | 112.417 | at alpha= | 0.5 | deg
Re: | 6000000 |  |  | Cd Min: | 0.06507 | at alpha= | -20 | deg
Mach: | 0 |  |  | Cl=0 at alpha= | -2.4912 | deg
|  |  |  | @ Cl=0.1, Cd= | 0.0049936
|  |  |  | @ Cl=0.4, Cd= | 0.0037223
|  |  |  | @ Cl=0.6, Cd= | 0.0067618
alpha (deg) | Cl | Cd | Cm | Cl/Cd
-20 | -1.309 | 0.06507 | -0.0646 | -20.1168
-19.5 | -1.3657 | 0.04903 | -0.0753 | -27.8544
-19 | -1.3947 | 0.04029 | -0.0786 | -34.6165
-18.5 | -1.4066 | 0.03459 | -0.0788 | -40.6649
-18 | -1.4049 | 0.03066 | -0.0778 | -45.8219
-17.5 | -1.4024 | 0.02713 | -0.0758 | -51.6919
-17 | -1.389 | 0.02471 | -0.0735 | -56.2121
-16.5 | -1.3713 | 0.0228 | -0.0707 | -60.1447
-16 | -1.3535 | 0.02111 | -0.0672 | -64.1165
-15.5 | -1.3292 | 0.01995 | -0.0639 | -66.6266
-15 | -1.2715 | 0.0176 | -0.0681 | -72.2443
-14 | -1.1846 | 0.01504 | -0.0675 | -78.7633
-13.5 | -1.1454 | 0.01423 | -0.0656 | -80.4919
-13 | -1.1029 | 0.01352 | -0.0642 | -81.5754
-12.5 | -1.0582 | 0.01288 | -0.0631 | -82.1584
-12 | -1.0116 | 0.01228 | -0.0623 | -82.3779
-11.5 | -0.9639 | 0.01171 | -0.0616 | -82.3143
-11 | -0.9177 | 0.01089 | -0.0607 | -84.27
-10.5 | -0.8693 | 0.01024 | -0.0601 | -84.8926
-10 | -0.8187 | 0.00976 | -0.0598 | -83.8832
-9 | -0.7154 | 0.0089 | -0.0595 | -80.382
-8 | -0.6086 | 0.00831 | -0.0597 | -73.2371
-7.5 | -0.5573 | 0.00769 | -0.0594 | -72.4707
-7 | -0.5032 | 0.00734 | -0.0596 | -68.5559
-6.5 | -0.4487 | 0.00707 | -0.0598 | -63.4653
-6 | -0.3937 | 0.00679 | -0.0602 | -57.9823
-5.5 | -0.3382 | 0.00656 | -0.0606 | -51.5549
-5 | -0.2833 | 0.00626 | -0.0608 | -45.2556
-4.5 | -0.2273 | 0.00601 | -0.0613 | -37.8203
-4 | -0.171 | 0.00584 | -0.0618 | -29.2808
-3.5 | -0.1147 | 0.00568 | -0.0623 | -20.1937
-3 | -0.0579 | 0.00547 | -0.0629 | -10.585
-2.5 | -0.001 | 0.00534 | -0.0635 | -0.18727
-2 | 0.0557 | 0.00519 | -0.0641 | 10.7322
-1.5 | 0.1121 | 0.00494 | -0.0646 | 22.6923
-1 | 0.1678 | 0.00435 | -0.0653 | 38.5747
-0.5 | 0.2241 | 0.0037 | -0.0663 | 60.5676
0 | 0.2817 | 0.003 | -0.0675 | 93.9
0.5 | 0.3395 | 0.00302 | -0.0682 | 112.4172
1 | 0.391 | 0.00354 | -0.0678 | 110.452
2 | 0.4843 | 0.00543 | -0.0654 | 89.1897
3 | 0.585 | 0.00669 | -0.0642 | 87.4439
4 | 0.6937 | 0.00721 | -0.0645 | 96.2136
4.5 | 0.7477 | 0.00749 | -0.0645 | 99.8264
5 | 0.8011 | 0.00779 | -0.0645 | 102.837
5.5 | 0.8545 | 0.00806 | -0.0645 | 106.0174
6 | 0.9065 | 0.00844 | -0.0642 | 107.4052
6.5 | 0.9587 | 0.00878 | -0.064 | 109.1913
7 | 1.0104 | 0.00913 | -0.0637 | 110.6681
7.5 | 1.0608 | 0.00956 | -0.0632 | 110.9623
8 | 1.1099 | 0.01006 | -0.0625 | 110.328
8.5 | 1.1596 | 0.01047 | -0.0619 | 110.7545
9 | 1.2082 | 0.01094 | -0.0612 | 110.4388
9.5 | 1.2548 | 0.0115 | -0.0601 | 109.113
10 | 1.2988 | 0.01223 | -0.0585 | 106.1979
10.5 | 1.3439 | 0.01277 | -0.0572 | 105.2388
11 | 1.3873 | 0.01337 | -0.0557 | 103.7622
11.5 | 1.4242 | 0.01402 | -0.0528 | 101.5835
12.5 | 1.4881 | 0.01571 | -0.0457 | 94.7231
13 | 1.5085 | 0.01673 | -0.0401 | 90.1674
13.5 | 1.5404 | 0.0178 | -0.0372 | 86.5393
14 | 1.5719 | 0.01888 | -0.0345 | 83.2574
14.5 | 1.6014 | 0.02011 | -0.0317 | 79.632
15 | 1.628 | 0.02158 | -0.0287 | 75.4402
15.5 | 1.6521 | 0.02326 | -0.0256 | 71.0275
16 | 1.6733 | 0.0252 | -0.0225 | 66.4008
16.5 | 1.6925 | 0.02734 | -0.0196 | 61.9056
17 | 1.7065 | 0.02999 | -0.0165 | 56.9023
17.5 | 1.7165 | 0.03311 | -0.0136 | 51.8423
18 | 1.7245 | 0.03653 | -0.0111 | 47.2078
18.5 | 1.7244 | 0.04097 | -0.0088 | 42.0893
19 | 1.7224 | 0.046 | -0.0073 | 37.4435
19.5 | 1.7141 | 0.05216 | -0.0067 | 32.8623
20 | 1.6964 | 0.0602 | -0.0074 | 28.1794

## 83. Re 6M Mach 0.10 (1)
BIGFOIL.COM POLAR EXPORT
NACA66-311
NACA66-311 |  |  |  | Cl Max: | 1.096 | at alpha= | 9 | deg
JavaFoil+Calcfoil stall+Eppler ext transition |  |  |  | L/D Max: | 135.886 | at alpha= | 1 | deg
Re: | 6000000 |  |  | Cd Min: | 0.00323 | at alpha= | 1 | deg
Mach: | 0.1 |  |  | Cl=0 at alpha= | -2.6917 | deg
|  |  |  | @ Cl=0.1, Cd= | 0.004774
|  |  |  | @ Cl=0.4, Cd= | 0.0033656
|  |  |  | @ Cl=0.6, Cd= | 0.0062386
alpha (deg) | Cl | Cd | Cm | Cl/Cd
-14 | -0.508 | 0.09716 | -0.021 | -5.233
-13.5 | -0.522 | 0.09163 | -0.021 | -5.701
-13 | -0.534 | 0.08681 | -0.022 | -6.149
-12.5 | -0.543 | 0.08258 | -0.022 | -6.574
-12 | -0.549 | 0.07671 | -0.023 | -7.155
-11.5 | -0.551 | 0.07192 | -0.024 | -7.667
-11 | -0.55 | 0.0665 | -0.025 | -8.277
-10.5 | -0.546 | 0.06193 | -0.027 | -8.813
-10 | -0.536 | 0.05854 | -0.027 | -9.147
-9.5 | -0.522 | 0.05424 | -0.029 | -9.626
-9 | -0.616 | 0.00898 | -0.053 | -68.539
-8.5 | -0.588 | 0.00859 | -0.054 | -68.462
-8 | -0.555 | 0.00827 | -0.055 | -67.117
-7.5 | -0.517 | 0.00718 | -0.056 | -71.928
-7 | -0.474 | 0.0069 | -0.057 | -68.61
-6.5 | -0.427 | 0.00665 | -0.058 | -64.211
-6 | -0.376 | 0.0064 | -0.059 | -58.68
-5.5 | -0.322 | 0.00655 | -0.059 | -49.21
-5 | -0.267 | 0.00638 | -0.06 | -41.906
-4.5 | -0.211 | 0.00613 | -0.061 | -34.435
-4 | -0.154 | 0.00595 | -0.062 | -25.805
-3.5 | -0.095 | 0.00578 | -0.063 | -16.505
-3 | -0.037 | 0.00562 | -0.064 | -6.52
-2.5 | 0.023 | 0.00547 | -0.065 | 4.132
-2 | 0.082 | 0.00538 | -0.065 | 15.257
-1.5 | 0.142 | 0.00336 | -0.066 | 42.151
-1 | 0.202 | 0.00337 | -0.067 | 59.893
-0.5 | 0.261 | 0.00342 | -0.068 | 76.34
0 | 0.321 | 0.00343 | -0.069 | 93.723
0.5 | 0.381 | 0.00343 | -0.07 | 110.923
1 | 0.44 | 0.00323 | -0.07 | 135.886
1.5 | 0.498 | 0.00396 | -0.071 | 125.683
2 | 0.556 | 0.00438 | -0.072 | 126.988
2.5 | 0.614 | 0.00683 | -0.073 | 89.884
3 | 0.67 | 0.00707 | -0.074 | 94.793
3.5 | 0.726 | 0.00733 | -0.074 | 99.049
4 | 0.78 | 0.00754 | -0.075 | 103.475
4.5 | 0.833 | 0.00786 | -0.076 | 105.992
5 | 0.881 | 0.00817 | -0.077 | 107.87
5.5 | 0.926 | 0.00777 | -0.077 | 119.232
6 | 0.967 | 0.00808 | -0.078 | 119.614
6.5 | 1.003 | 0.00841 | -0.079 | 119.278
7 | 1.034 | 0.00873 | -0.08 | 118.399
7.5 | 1.059 | 0.0084 | -0.08 | 126.152
8 | 1.078 | 0.01128 | -0.081 | 95.561
8.5 | 1.09 | 0.01182 | -0.082 | 92.212
9 | 1.096 | 0.01247 | -0.082 | 87.891
9.5 | 1.095 | 0.01309 | -0.083 | 83.619
10 | 1.086 | 0.01384 | -0.083 | 78.467
10.5 | 1.065 | 0.0148 | -0.084 | 71.987
11 | 0.853 | 0.06748 | -0.046 | 12.641
11.5 | 0.823 | 0.07322 | -0.044 | 11.238
12 | 0.793 | 0.07711 | -0.045 | 10.277
12.5 | 0.757 | 0.08474 | -0.042 | 8.927
13 | 0.72 | 0.08954 | -0.042 | 8.045
13.5 | 0.683 | 0.09453 | -0.042 | 7.223
14 | 0.645 | 0.10116 | -0.042 | 6.375

## 84. Re 6M Mach 0.10 (2)
BIGFOIL.COM POLAR EXPORT
NACA66-311
NACA66-311 |  |  |  | Cl Max: | 1.6925 | at alpha= | 17.5 | deg
XFOIL ncrit=9 |  |  |  | L/D Max: | 113.013 | at alpha= | 0.5 | deg
Re: | 6000000 |  |  | Cd Min: | 0.07759 | at alpha= | 20 | deg
Mach: | 0.1 |  |  | Cl=0 at alpha= | -2.4904 | deg
|  |  |  | @ Cl=0.1, Cd= | 0.005006
|  |  |  | @ Cl=0.4, Cd= | 0.0036699
|  |  |  | @ Cl=0.6, Cd= | 0.0067731
alpha (deg) | Cl | Cd | Cm | Cl/Cd
-18.5 | -1.2989 | 0.04887 | -0.0782 | -26.5787
-18 | -1.3239 | 0.04051 | -0.0815 | -32.6808
-17.5 | -1.3484 | 0.0336 | -0.0816 | -40.131
-17 | -1.352 | 0.02933 | -0.0799 | -46.0961
-16.5 | -1.3474 | 0.02609 | -0.0772 | -51.6443
-16 | -1.3369 | 0.02355 | -0.0737 | -56.7686
-15.5 | -1.3186 | 0.0219 | -0.07 | -60.21
-15 | -1.2782 | 0.01968 | -0.0706 | -64.9492
-14.5 | -1.2164 | 0.01741 | -0.075 | -69.8679
-14 | -1.1865 | 0.01603 | -0.0716 | -74.0175
-13.5 | -1.1504 | 0.01499 | -0.069 | -76.7445
-13 | -1.1093 | 0.0141 | -0.067 | -78.6738
-12.5 | -1.0653 | 0.01334 | -0.0656 | -79.8576
-12 | -1.0189 | 0.01264 | -0.0644 | -80.6092
-11.5 | -0.9711 | 0.012 | -0.0635 | -80.925
-11 | -0.9223 | 0.0114 | -0.0627 | -80.9035
-10.5 | -0.8752 | 0.01051 | -0.0616 | -83.2731
-10 | -0.8244 | 0.00996 | -0.0612 | -82.7711
-9.5 | -0.7729 | 0.00949 | -0.0608 | -81.4436
-9 | -0.7204 | 0.00903 | -0.0605 | -79.7785
-8.5 | -0.6673 | 0.00868 | -0.0604 | -76.8779
-8 | -0.6128 | 0.00838 | -0.0605 | -73.1265
-7 | -0.5066 | 0.0074 | -0.0602 | -68.4595
-6.5 | -0.4517 | 0.00711 | -0.0604 | -63.5302
-6 | -0.3963 | 0.00682 | -0.0607 | -58.1085
-5.5 | -0.3405 | 0.00659 | -0.061 | -51.6692
-5 | -0.2851 | 0.00629 | -0.0612 | -45.3259
-4.5 | -0.2287 | 0.00603 | -0.0617 | -37.927
-4 | -0.1722 | 0.00585 | -0.0622 | -29.4359
-3.5 | -0.1154 | 0.00569 | -0.0627 | -20.2812
-3 | -0.0583 | 0.00548 | -0.0632 | -10.6387
-2.5 | -0.0011 | 0.00535 | -0.0638 | -0.20561
-2 | 0.056 | 0.0052 | -0.0644 | 10.7692
-1.5 | 0.1127 | 0.00495 | -0.065 | 22.7677
-1 | 0.1687 | 0.00436 | -0.0656 | 38.6927
-0.5 | 0.2253 | 0.00371 | -0.0666 | 60.7278
0 | 0.2832 | 0.003 | -0.0678 | 94.4
0.5 | 0.3413 | 0.00302 | -0.0686 | 113.0132
1 | 0.3932 | 0.00353 | -0.0681 | 111.3881
2 | 0.4865 | 0.00545 | -0.0656 | 89.2661
2.5 | 0.5358 | 0.00619 | -0.0648 | 86.559
3 | 0.5877 | 0.00671 | -0.0644 | 87.5857
3.5 | 0.6423 | 0.00699 | -0.0645 | 91.8884
4 | 0.6971 | 0.00723 | -0.0646 | 96.4177
4.5 | 0.7513 | 0.00751 | -0.0646 | 100.0399
5.5 | 0.8588 | 0.0081 | -0.0645 | 106.0247
6 | 0.9109 | 0.0085 | -0.0641 | 107.1647
6.5 | 0.9636 | 0.00883 | -0.0638 | 109.128
7 | 1.0157 | 0.00919 | -0.0635 | 110.5223
7.5 | 1.0661 | 0.00965 | -0.0628 | 110.4767
8 | 1.1158 | 0.01014 | -0.062 | 110.0394
8.5 | 1.1657 | 0.01058 | -0.0613 | 110.1796
9 | 1.2143 | 0.01107 | -0.0603 | 109.6929
9.5 | 1.2605 | 0.0117 | -0.059 | 107.735
10 | 1.3053 | 0.01239 | -0.0573 | 105.3511
10.5 | 1.3503 | 0.01298 | -0.0558 | 104.0293
11 | 1.3915 | 0.01362 | -0.0535 | 102.1659
11.5 | 1.4268 | 0.01434 | -0.0502 | 99.4979
12 | 1.4592 | 0.01526 | -0.0465 | 95.6225
12.5 | 1.4876 | 0.01646 | -0.0423 | 90.3767
13.5 | 1.5438 | 0.01845 | -0.0342 | 83.6748
14 | 1.5741 | 0.01972 | -0.0311 | 79.8225
14.5 | 1.602 | 0.02118 | -0.0279 | 75.6374
15 | 1.6262 | 0.02295 | -0.0245 | 70.8584
15.5 | 1.6478 | 0.02496 | -0.0212 | 66.0176
16 | 1.6656 | 0.02731 | -0.0178 | 60.9886
16.5 | 1.6812 | 0.02992 | -0.0146 | 56.1898
17 | 1.6895 | 0.03327 | -0.0114 | 50.7815
17.5 | 1.6925 | 0.03729 | -0.0084 | 45.3875
18 | 1.6925 | 0.04185 | -0.0062 | 40.4421
18.5 | 1.6813 | 0.04805 | -0.0046 | 34.9906
19 | 1.6672 | 0.05522 | -0.0043 | 30.192
19.5 | 1.6419 | 0.06476 | -0.0061 | 25.3536
20 | 1.6046 | 0.07759 | -0.0111 | 20.6805

## 85. Re 6M Mach 0.25 (1)
BIGFOIL.COM POLAR EXPORT
NACA66-311
NACA66-311 |  |  |  | Cl Max: | 1.053 | at alpha= | 8 | deg
JavaFoil+Calcfoil stall+Eppler ext transition |  |  |  | L/D Max: | 138.988 | at alpha= | 1 | deg
Re: | 6000000 |  |  | Cd Min: | 0.00324 | at alpha= | 0.5 | deg
Mach: | 0.25 |  |  | Cl=0 at alpha= | -2.6885 | deg
|  |  |  | @ Cl=0.1, Cd= | 0.0048935
|  |  |  | @ Cl=0.4, Cd= | 0.09937
|  |  |  | @ Cl=0.6, Cd= | 0.09937
alpha (deg) | Cl | Cd | Cm | Cl/Cd
-13.5 | -0.294 | 0.09405 | -0.022 | -3.123
-13 | -0.339 | 0.08847 | -0.023 | -3.834
-12.5 | -0.379 | 0.08467 | -0.023 | -4.48
-12 | -0.414 | 0.08125 | -0.023 | -5.092
-11.5 | -0.443 | 0.07562 | -0.023 | -5.852
-11 | -0.464 | 0.07229 | -0.023 | -6.425
-10.5 | -0.479 | 0.0666 | -0.024 | -7.199
-10 | -0.488 | 0.06183 | -0.025 | -7.885
-9.5 | -0.488 | 0.05707 | -0.026 | -8.55
-9 | -0.482 | 0.05221 | -0.029 | -9.235
-8.5 | -0.573 | 0.00894 | -0.055 | -64.078
-8 | -0.549 | 0.00853 | -0.056 | -64.325
-7.5 | -0.417 | 0.04674 | -0.024 | -8.914
-7 | -0.478 | 0.00665 | -0.058 | -71.84
-6.5 | -0.433 | 0.0068 | -0.059 | -63.715
-6 | -0.382 | 0.00653 | -0.06 | -58.584
-5.5 | -0.329 | 0.00631 | -0.061 | -52.162
-5 | -0.273 | 0.00651 | -0.062 | -41.994
-4.5 | -0.216 | 0.00625 | -0.063 | -34.566
-4 | -0.158 | 0.00605 | -0.064 | -26.055
-3.5 | -0.098 | 0.00588 | -0.065 | -16.656
-3 | -0.038 | 0.00564 | -0.065 | -6.665
-2.5 | 0.023 | 0.00557 | -0.066 | 4.169
-2 | 0.084 | 0.00542 | -0.067 | 15.561
-1.5 | 0.146 | 0.00338 | -0.068 | 43.11
-1 | 0.207 | 0.0034 | -0.069 | 60.946
-0.5 | 0.269 | 0.00341 | -0.07 | 78.839
0 | 0.33 | 0.00344 | -0.071 | 95.859
0.5 | 0.391 | 0.00324 | -0.072 | 120.629
1 | 0.451 | 0.00325 | -0.072 | 138.988
1.5 | 0.512 | 0.004 | -0.073 | 127.749
2 | 0.571 | 0.00446 | -0.074 | 128.216
2.5 | 0.63 | 0.00694 | -0.075 | 90.752
3 | 0.688 | 0.0072 | -0.076 | 95.548
3.5 | 0.745 | 0.00746 | -0.076 | 99.754
4 | 0.8 | 0.00773 | -0.077 | 103.498
4.5 | 0.852 | 0.00805 | -0.078 | 105.936
5 | 0.9 | 0.00772 | -0.079 | 116.651
5.5 | 0.943 | 0.00801 | -0.08 | 117.766
6 | 0.981 | 0.00839 | -0.08 | 116.855
6.5 | 1.011 | 0.00878 | -0.081 | 115.194
7 | 1.034 | 0.01082 | -0.082 | 95.642
7.5 | 1.049 | 0.01133 | -0.082 | 92.556
8 | 1.053 | 0.01192 | -0.083 | 88.335
8.5 | 1.047 | 0.01264 | -0.084 | 82.84
9 | 1.028 | 0.01339 | -0.084 | 76.802
9.5 | 0.993 | 0.01436 | -0.084 | 69.13
10 | 0.785 | 0.06351 | -0.042 | 12.366
10.5 | 0.743 | 0.06901 | -0.041 | 10.762
11 | 0.683 | 0.07444 | -0.041 | 9.17
11.5 | 0.614 | 0.07917 | -0.041 | 7.761
12 | 0.54 | 0.08432 | -0.041 | 6.401
12.5 | 0.46 | 0.08834 | -0.042 | 5.205
13 | 0.373 | 0.09937 | -0.041 | 3.758

## 86. Re 6M Mach 0.25 (2)
BIGFOIL.COM POLAR EXPORT
NACA66-311
NACA66-311 |  |  |  | Cl Max: | 1.4911 | at alpha= | 13.5 | deg
XFOIL ncrit=9 |  |  |  | L/D Max: | 116.58 | at alpha= | 1 | deg
Re: | 6000000 |  |  | Cd Min: | 0.22828 | at alpha= | 18.5 | deg
Mach: | 0.25 |  |  | Cl=0 at alpha= | -2.4873 | deg
|  |  |  | @ Cl=0.1, Cd= | 0.0050749
|  |  |  | @ Cl=0.4, Cd= | 0.0034337
|  |  |  | @ Cl=0.6, Cd= | 0.0067972
alpha (deg) | Cl | Cd | Cm | Cl/Cd
-17 | -0.5729 | 0.18931 | -0.0048 | -3.0263
-16.5 | -0.5692 | 0.17797 | -0.0092 | -3.1983
-16 | -0.5569 | 0.17078 | -0.0126 | -3.2609
-15.5 | -0.5422 | 0.16456 | -0.0158 | -3.2948
-15 | -0.538 | 0.15486 | -0.0196 | -3.4741
-14.5 | -0.5372 | 0.14464 | -0.0237 | -3.714
-14 | -0.5537 | 0.13026 | -0.0295 | -4.2507
-13 | -0.8839 | 0.04138 | -0.0933 | -21.3606
-12.5 | -0.9895 | 0.0258 | -0.0909 | -38.3527
-12 | -1.0122 | 0.01951 | -0.0823 | -51.8811
-11.5 | -0.9856 | 0.01657 | -0.0779 | -59.481
-11 | -0.9456 | 0.01463 | -0.0747 | -64.6343
-10 | -0.8471 | 0.01234 | -0.0707 | -68.6467
-9.5 | -0.8 | 0.01083 | -0.0685 | -73.8689
-9 | -0.7458 | 0.01014 | -0.0673 | -73.5503
-8.5 | -0.6909 | 0.00951 | -0.0662 | -72.6498
-8 | -0.6354 | 0.00897 | -0.0655 | -70.8361
-7.5 | -0.5787 | 0.00856 | -0.0649 | -67.6051
-7 | -0.525 | 0.00778 | -0.064 | -67.4807
-6.5 | -0.4679 | 0.00741 | -0.0637 | -63.1444
-6 | -0.4103 | 0.00705 | -0.0636 | -58.1986
-5.5 | -0.3528 | 0.00675 | -0.0636 | -52.2667
-5 | -0.2943 | 0.0065 | -0.0638 | -45.2769
-4.5 | -0.2368 | 0.00613 | -0.0639 | -38.6297
-4 | -0.1785 | 0.00593 | -0.0641 | -30.1012
-3.5 | -0.1193 | 0.00575 | -0.0646 | -20.7478
-3 | -0.0605 | 0.00552 | -0.0651 | -10.9601
-2 | 0.0575 | 0.00522 | -0.0662 | 11.0153
-1.5 | 0.1161 | 0.00502 | -0.0668 | 23.1275
-1 | 0.1737 | 0.00443 | -0.0674 | 39.2099
-0.5 | 0.2318 | 0.00374 | -0.0684 | 61.9786
0 | 0.2915 | 0.00301 | -0.0697 | 96.8439
0.5 | 0.3515 | 0.00304 | -0.0704 | 115.625
1 | 0.4057 | 0.00348 | -0.0701 | 116.5805
1.5 | 0.45 | 0.00469 | -0.0681 | 95.9488
2 | 0.4989 | 0.00555 | -0.0669 | 89.8919
2.5 | 0.5487 | 0.00633 | -0.0658 | 86.6825
3 | 0.6025 | 0.00682 | -0.0653 | 88.3431
3.5 | 0.6588 | 0.0071 | -0.0653 | 92.7887
4 | 0.7155 | 0.00735 | -0.0652 | 97.3469
4.5 | 0.7711 | 0.00768 | -0.0649 | 100.4036
5 | 0.827 | 0.00798 | -0.0647 | 103.6341
5.5 | 0.882 | 0.00832 | -0.0642 | 106.0096
6 | 0.9359 | 0.00875 | -0.0634 | 106.96
6.5 | 0.9901 | 0.00913 | -0.0626 | 108.4447
7 | 1.0433 | 0.00958 | -0.0616 | 108.904
7.5 | 1.0944 | 0.01017 | -0.0601 | 107.6106
8 | 1.1462 | 0.01067 | -0.0587 | 107.4227
8.5 | 1.1964 | 0.01126 | -0.057 | 106.2522
9 | 1.2425 | 0.0121 | -0.0544 | 102.686
9.5 | 1.2893 | 0.01281 | -0.0519 | 100.6479
10 | 1.329 | 0.01361 | -0.048 | 97.6488
10.5 | 1.3668 | 0.01454 | -0.0438 | 94.0028
11 | 1.4007 | 0.01586 | -0.0392 | 88.3165
11.5 | 1.431 | 0.01754 | -0.0343 | 81.5849
12.5 | 1.4755 | 0.02141 | -0.0225 | 68.9164
13 | 1.4881 | 0.0247 | -0.0167 | 60.247
13.5 | 1.4911 | 0.02882 | -0.0109 | 51.7384
14 | 1.4714 | 0.03497 | -0.0047 | 42.0761
14.5 | 1.4435 | 0.0422 | -0.0001 | 34.2062
15 | 1.3965 | 0.05214 | 0.0021 | 26.7837
15.5 | 1.3456 | 0.06433 | 0.0002 | 20.9171
16 | 1.3006 | 0.07856 | -0.0064 | 16.5555
16.5 | 1.2681 | 0.09391 | -0.0164 | 13.5034
17 | 1.2228 | 0.11595 | -0.032 | 10.5459
17.5 | 1.0095 | 0.18084 | -0.0727 | 5.5823
18 | 0.9394 | 0.21947 | -0.093 | 4.2803
18.5 | 0.9521 | 0.22828 | -0.0983 | 4.1708

## 87. Re 6M Mach 0.50 (1)
BIGFOIL.COM POLAR EXPORT
NACA66-311
NACA66-311 |  |  |  | Cl Max: | 1.203 | at alpha= | 20 | deg
JavaFoil+Calcfoil stall+Eppler ext transition |  |  |  | L/D Max: | 152.201 | at alpha= | 1 | deg
Re: | 6000000 |  |  | Cd Min: | 0.00322 | at alpha= | -1 | deg
Mach: | 0.5 |  |  | Cl=0 at alpha= | -2.6912 | deg
|  |  |  | @ Cl=0.1, Cd= | 0.0052674
|  |  |  | @ Cl=0.4, Cd= | 0.0032682
|  |  |  | @ Cl=0.6, Cd= | 0.005585
alpha (deg) | Cl | Cd | Cm | Cl/Cd
-20 | -0.935 | 0.15635 | -0.024 | -5.977
-19.5 | -0.906 | 0.15158 | -0.023 | -5.977
-19 | -0.879 | 0.14637 | -0.024 | -6.005
-18.5 | -0.853 | 0.1419 | -0.024 | -6.009
-18 | -0.826 | 0.1373 | -0.024 | -6.019
-17.5 | -0.801 | 0.13105 | -0.025 | -6.109
-17 | -0.772 | 0.12594 | -0.025 | -6.133
-16.5 | -0.745 | 0.12244 | -0.025 | -6.087
-16 | -0.719 | 0.11817 | -0.025 | -6.083
-15.5 | -0.693 | 0.10458 | -0.026 | -6.628
-15 | -0.666 | 0.10965 | -0.026 | -6.071
-14.5 | -0.639 | 0.10391 | -0.026 | -6.146
-14 | -0.612 | 0.09493 | -0.027 | -6.45
-13.5 | -0.586 | 0.08853 | -0.028 | -6.618
-13 | -0.561 | 0.08054 | -0.03 | -6.963
-12.5 | -0.537 | 0.07316 | -0.033 | -7.335
-12 | -0.516 | 0.06352 | -0.037 | -8.118
-11.5 | -0.477 | 0.08236 | -0.027 | -5.786
-11 | -0.45 | 0.07199 | -0.028 | -6.25
-10.5 | -0.423 | 0.06587 | -0.029 | -6.428
-10 | -0.397 | 0.06067 | -0.031 | -6.547
-9.5 | -0.373 | 0.05411 | -0.035 | -6.884
-9 | -0.417 | 0.01048 | -0.06 | -39.769
-8.5 | -0.314 | 0.05568 | -0.029 | -5.647
-8 | -0.287 | 0.05304 | -0.029 | -5.417
-7.5 | -0.261 | 0.04763 | -0.031 | -5.473
-7 | -0.234 | 0.04385 | -0.032 | -5.334
-6.5 | -0.319 | 0.04214 | -0.031 | -7.575
-6 | -0.312 | 0.03881 | -0.033 | -8.045
-5.5 | -0.346 | 0.00766 | -0.068 | -45.167
-5 | -0.295 | 0.00732 | -0.069 | -40.235
-4.5 | -0.236 | 0.00697 | -0.07 | -33.902
-4 | -0.174 | 0.00569 | -0.071 | -30.53
-3.5 | -0.109 | 0.00581 | -0.072 | -18.694
-3 | -0.042 | 0.00559 | -0.073 | -7.483
-2.5 | 0.026 | 0.00541 | -0.074 | 4.778
-2 | 0.094 | 0.00525 | -0.075 | 17.935
-1.5 | 0.163 | 0.00545 | -0.076 | 29.838
-1 | 0.232 | 0.00322 | -0.077 | 72.039
-0.5 | 0.3 | 0.00323 | -0.078 | 92.899
0 | 0.369 | 0.00325 | -0.079 | 113.576
0.5 | 0.437 | 0.00329 | -0.08 | 132.915
1 | 0.504 | 0.00331 | -0.081 | 152.201
1.5 | 0.571 | 0.00428 | -0.082 | 133.581
2 | 0.637 | 0.00725 | -0.083 | 87.92
2.5 | 0.702 | 0.00688 | -0.084 | 101.993
3 | 0.764 | 0.00719 | -0.084 | 106.334
3.5 | 0.824 | 0.00751 | -0.085 | 109.624
4 | 0.879 | 0.00788 | -0.086 | 111.575
4.5 | 0.927 | 0.00979 | -0.087 | 94.706
5 | 0.957 | 0.01041 | -0.088 | 92
5.5 | 0.957 | 0.01105 | -0.089 | 86.63
6 | 0.706 | 0.04086 | -0.044 | 17.29
6.5 | 0.494 | 0.04501 | -0.042 | 10.971
7 | 0.641 | 0.01297 | -0.091 | 49.411
7.5 | 0.547 | 0.04915 | -0.045 | 11.14
8 | 0.573 | 0.05561 | -0.042 | 10.298
8.5 | 0.736 | 0.01467 | -0.093 | 50.212
9 | 0.766 | 0.01579 | -0.094 | 48.535
9.5 | 0.785 | 0.01828 | -0.093 | 42.929
10 | 0.68 | 0.0655 | -0.05 | 10.388
10.5 | 0.705 | 0.07387 | -0.047 | 9.544
11 | 0.887 | 0.01885 | -0.096 | 47.073
11.5 | 0.774 | 0.0669 | -0.065 | 11.567
12 | 0.788 | 0.07908 | -0.055 | 9.959
12.5 | 0.811 | 0.08762 | -0.053 | 9.255
13 | 0.837 | 0.09605 | -0.054 | 8.717
13.5 | 0.863 | 0.09129 | -0.054 | 9.453
14 | 0.888 | 0.10263 | -0.054 | 8.655
14.5 | 0.914 | 0.10666 | -0.055 | 8.568
15 | 0.943 | 0.1122 | -0.059 | 8.409
15.5 | 0.969 | 0.12213 | -0.059 | 7.93
16 | 0.992 | 0.12127 | -0.058 | 8.183
16.5 | 1.019 | 0.12482 | -0.06 | 8.164
17 | 1.05 | 0.12688 | -0.064 | 8.272
17.5 | 1.078 | 0.13206 | -0.066 | 8.162
18 | 1.097 | 0.13423 | -0.063 | 8.169
18.5 | 1.123 | 0.13938 | -0.064 | 8.058
19 | 1.155 | 0.14162 | -0.069 | 8.158
19.5 | 1.186 | 0.14508 | -0.072 | 8.173
20 | 1.203 | 0.16358 | -0.069 | 7.354

## 88. Re 6M Mach 0.50 (2)
BIGFOIL.COM POLAR EXPORT
NACA66-311
NACA66-311 |  |  |  | Cl Max: | 1.1123 | at alpha= | 7.5 | deg
XFOIL ncrit=9 |  |  |  | L/D Max: | 140.945 | at alpha= | 1 | deg
Re: | 6000000 |  |  | Cd Min: | 0.25699 | at alpha= | -20 | deg
Mach: | 0.5 |  |  | Cl=0 at alpha= | -2.4769 | deg
|  |  |  | @ Cl=0.1, Cd= | 0.0053093
|  |  |  | @ Cl=0.4, Cd= | 0.0031098
|  |  |  | @ Cl=0.6, Cd= | 0.0069317
alpha (deg) | Cl | Cd | Cm | Cl/Cd
-20 | -0.6998 | 0.25699 | 0.0221 | -2.7231
-19.5 | -0.679 | 0.24862 | 0.0173 | -2.7311
-19 | -0.6591 | 0.24041 | 0.0124 | -2.7416
-18.5 | -0.6398 | 0.23136 | 0.0078 | -2.7654
-18 | -0.6205 | 0.22242 | 0.0032 | -2.7898
-17.5 | -0.6007 | 0.21402 | -0.0012 | -2.8067
-17 | -0.5822 | 0.20575 | -0.0054 | -2.8296
-16.5 | -0.5647 | 0.19714 | -0.0097 | -2.8645
-16 | -0.5478 | 0.18871 | -0.0138 | -2.9029
-15.5 | -0.5327 | 0.17974 | -0.0178 | -2.9637
-14 | -0.4834 | 0.15587 | -0.0295 | -3.1013
-13.5 | -0.4552 | 0.14423 | -0.0399 | -3.1561
-13 | -0.4236 | 0.13296 | -0.0511 | -3.1859
-12.5 | -0.396 | 0.12107 | -0.0631 | -3.2708
-12 | -0.359 | 0.1113 | -0.075 | -3.2255
-11.5 | -0.3512 | 0.1023 | -0.08 | -3.433
-10.5 | -0.3462 | 0.08564 | -0.0872 | -4.0425
-10 | -0.3595 | 0.07493 | -0.0929 | -4.7978
-9.5 | -0.3614 | 0.06639 | -0.0979 | -5.4436
-9 | -0.3786 | 0.05429 | -0.1081 | -6.9737
-8.5 | -0.4128 | 0.04479 | -0.1123 | -9.2163
-8 | -0.4414 | 0.03917 | -0.1084 | -11.2688
-7.5 | -0.4649 | 0.03343 | -0.1015 | -13.9067
-7 | -0.4671 | 0.02718 | -0.0957 | -17.1854
-6.5 | -0.4654 | 0.01946 | -0.0888 | -23.9157
-6 | -0.4476 | 0.01145 | -0.0826 | -39.0917
-5.5 | -0.3931 | 0.00893 | -0.0793 | -44.0202
-5 | -0.3335 | 0.00767 | -0.0767 | -43.4811
-4.5 | -0.2695 | 0.00692 | -0.0751 | -38.9451
-4 | -0.2048 | 0.00633 | -0.074 | -32.3539
-3 | -0.0702 | 0.00581 | -0.0737 | -12.0826
-2.5 | -0.0031 | 0.00555 | -0.0739 | -0.55856
-2 | 0.0641 | 0.00539 | -0.0743 | 11.8924
-1.5 | 0.1308 | 0.00524 | -0.0748 | 24.9618
-1 | 0.1962 | 0.00476 | -0.0753 | 41.2185
-0.5 | 0.2603 | 0.00391 | -0.0762 | 66.5729
0 | 0.3281 | 0.00308 | -0.0778 | 106.526
0.5 | 0.3964 | 0.0031 | -0.0786 | 127.871
1 | 0.4623 | 0.00328 | -0.0789 | 140.9451
2 | 0.5485 | 0.00601 | -0.0713 | 91.2646
2.5 | 0.5997 | 0.00693 | -0.0687 | 86.5368
3 | 0.6619 | 0.00728 | -0.0678 | 90.9203
3.5 | 0.7249 | 0.0076 | -0.0669 | 95.3816
4 | 0.7866 | 0.00799 | -0.0654 | 98.4481
4.5 | 0.8477 | 0.00841 | -0.0634 | 100.7967
5 | 0.9074 | 0.00891 | -0.0608 | 101.8406
5.5 | 0.9616 | 0.00963 | -0.0569 | 99.8546
6 | 1.0086 | 0.0104 | -0.0512 | 96.9808
6.5 | 1.0492 | 0.01164 | -0.0443 | 90.1375
7 | 1.0755 | 0.01482 | -0.0357 | 72.5709
7.5 | 1.1123 | 0.0235 | -0.0312 | 47.3319
8.5 | 1.0639 | 0.03674 | -0.0095 | 28.9575
9 | 1.0269 | 0.04412 | -0.0026 | 23.2752
9.5 | 0.9861 | 0.05299 | 0.0002 | 18.6092
10 | 0.9467 | 0.06361 | -0.0018 | 14.8829
10.5 | 0.9125 | 0.07665 | -0.0093 | 11.9048
11 | 0.8908 | 0.0944 | -0.0231 | 9.4364
11.5 | 0.8762 | 0.11022 | -0.0337 | 7.9496
12 | 0.8646 | 0.12494 | -0.0428 | 6.9201
12.5 | 0.8606 | 0.13836 | -0.051 | 6.22

## 89. Re 7M Mach 0.00 (1)
BIGFOIL.COM POLAR EXPORT
NACA66-311
NACA66-311 |  |  |  | Cl Max: | 1.106 | at alpha= | 9.5 | deg
JavaFoil+Calcfoil stall+Eppler ext transition |  |  |  | L/D Max: | 122.7 | at alpha= | 6 | deg
Re: | 7000000 |  |  | Cd Min: | 0.00331 | at alpha= | -1 | deg
Mach: | 0 |  |  | Cl=0 at alpha= | -2.6897 | deg
|  |  |  | @ Cl=0.1, Cd= | 0.0048324
|  |  |  | @ Cl=0.4, Cd= | 0.0035302
|  |  |  | @ Cl=0.6, Cd= | 0.0062693
alpha (deg) | Cl | Cd | Cm | Cl/Cd
-14.5 | -0.524 | 0.10189 | -0.021 | -5.145
-14 | -0.537 | 0.09507 | -0.021 | -5.645
-13.5 | -0.547 | 0.0909 | -0.022 | -6.021
-13 | -0.556 | 0.08628 | -0.022 | -6.44
-12.5 | -0.562 | 0.08051 | -0.023 | -6.975
-12 | -0.565 | 0.07544 | -0.023 | -7.483
-11.5 | -0.564 | 0.07076 | -0.024 | -7.971
-11 | -0.561 | 0.065 | -0.026 | -8.638
-10.5 | -0.555 | 0.05975 | -0.028 | -9.296
-10 | -0.544 | 0.05553 | -0.03 | -9.8
-9.5 | -0.639 | 0.00938 | -0.052 | -68.078
-9 | -0.619 | 0.00869 | -0.053 | -71.294
-8.5 | -0.59 | 0.0083 | -0.054 | -71.06
-8 | -0.555 | 0.00684 | -0.055 | -81.219
-7.5 | -0.516 | 0.00696 | -0.056 | -74.2
-7 | -0.473 | 0.00669 | -0.057 | -70.652
-6.5 | -0.426 | 0.00646 | -0.057 | -65.924
-6 | -0.374 | 0.00661 | -0.058 | -56.632
-5.5 | -0.321 | 0.00635 | -0.059 | -50.565
-5 | -0.266 | 0.0062 | -0.06 | -42.956
-4.5 | -0.21 | 0.00601 | -0.061 | -34.919
-4 | -0.153 | 0.00577 | -0.062 | -26.5
-3.5 | -0.095 | 0.00567 | -0.063 | -16.746
-3 | -0.036 | 0.0055 | -0.063 | -6.633
-2.5 | 0.022 | 0.00536 | -0.064 | 4.195
-2 | 0.082 | 0.00529 | -0.065 | 15.435
-1.5 | 0.141 | 0.00379 | -0.066 | 37.186
-1 | 0.201 | 0.00331 | -0.067 | 60.604
-0.5 | 0.26 | 0.00335 | -0.068 | 77.547
0 | 0.32 | 0.00336 | -0.068 | 95.175
0.5 | 0.379 | 0.00336 | -0.069 | 112.689
1 | 0.437 | 0.00383 | -0.07 | 114.127
1.5 | 0.496 | 0.00419 | -0.071 | 118.233
2 | 0.553 | 0.0046 | -0.072 | 120.436
2.5 | 0.611 | 0.00666 | -0.072 | 91.723
3 | 0.667 | 0.00684 | -0.073 | 97.508
3.5 | 0.722 | 0.00708 | -0.074 | 101.979
4 | 0.776 | 0.00735 | -0.075 | 105.608
4.5 | 0.829 | 0.00764 | -0.076 | 108.538
5 | 0.878 | 0.00789 | -0.076 | 111.275
5.5 | 0.923 | 0.00824 | -0.077 | 112.039
6 | 0.964 | 0.00786 | -0.078 | 122.7
6.5 | 1.001 | 0.00818 | -0.079 | 122.371
7 | 1.033 | 0.00842 | -0.079 | 122.678
7.5 | 1.06 | 0.00877 | -0.08 | 120.831
8 | 1.08 | 0.01089 | -0.081 | 99.205
8.5 | 1.095 | 0.01143 | -0.081 | 95.803
9 | 1.104 | 0.01193 | -0.082 | 92.514
9.5 | 1.106 | 0.01263 | -0.083 | 87.549
10 | 1.101 | 0.01332 | -0.083 | 82.677
10.5 | 1.089 | 0.01398 | -0.084 | 77.854
11 | 1.042 | 0.01672 | -0.082 | 62.318
11.5 | 0.851 | 0.07007 | -0.048 | 12.139
12 | 0.823 | 0.07471 | -0.047 | 11.014
12.5 | 0.79 | 0.08196 | -0.044 | 9.637
13 | 0.758 | 0.08692 | -0.043 | 8.719
13.5 | 0.725 | 0.09226 | -0.043 | 7.853
14 | 0.691 | 0.09809 | -0.043 | 7.041
14.5 | 0.657 | 0.10487 | -0.044 | 6.264

## 90. Re 7M Mach 0.00 (2)
BIGFOIL.COM POLAR EXPORT
NACA66-311
NACA66-311 |  |  |  | Cl Max: | 1.7404 | at alpha= | 18 | deg
XFOIL ncrit=9 |  |  |  | L/D Max: | 115.254 | at alpha= | 0.5 | deg
Re: | 7000000 |  |  | Cd Min: | 0.05843 | at alpha= | 20 | deg
Mach: | 0 |  |  | Cl=0 at alpha= | -2.4903 | deg
|  |  |  | @ Cl=0.1, Cd= | 0.0048944
|  |  |  | @ Cl=0.4, Cd= | 0.0041321
|  |  |  | @ Cl=0.6, Cd= | 0.0065995
alpha (deg) | Cl | Cd | Cm | Cl/Cd
-20 | -1.384 | 0.05308 | -0.0726 | -26.0739
-19.5 | -1.4085 | 0.04397 | -0.0772 | -32.0332
-19 | -1.4392 | 0.03597 | -0.0786 | -40.0111
-18.5 | -1.4449 | 0.03128 | -0.0778 | -46.1925
-18 | -1.4384 | 0.02799 | -0.0763 | -51.3898
-17.5 | -1.4298 | 0.0251 | -0.074 | -56.9641
-17 | -1.4144 | 0.02292 | -0.0714 | -61.7103
-16.5 | -1.3951 | 0.02122 | -0.0684 | -65.7446
-15.5 | -1.328 | 0.01847 | -0.0659 | -71.9004
-15 | -1.2622 | 0.01685 | -0.0709 | -74.908
-14.5 | -1.2289 | 0.01546 | -0.0686 | -79.489
-14 | -1.1942 | 0.01443 | -0.066 | -82.7581
-13.5 | -1.1544 | 0.01359 | -0.0642 | -84.9448
-13 | -1.111 | 0.01287 | -0.063 | -86.3248
-12.5 | -1.0653 | 0.01224 | -0.062 | -87.0343
-12 | -1.0182 | 0.01167 | -0.0613 | -87.2494
-11.5 | -0.9701 | 0.01114 | -0.0607 | -87.0826
-11 | -0.9203 | 0.01067 | -0.0603 | -86.2512
-10.5 | -0.8725 | 0.0099 | -0.0596 | -88.1313
-10 | -0.8226 | 0.00935 | -0.0592 | -87.9786
-9.5 | -0.7709 | 0.0089 | -0.059 | -86.618
-9 | -0.7188 | 0.00851 | -0.059 | -84.4653
-8.5 | -0.6653 | 0.00819 | -0.0591 | -81.2332
-8 | -0.6115 | 0.00793 | -0.0593 | -77.1122
-7.5 | -0.5585 | 0.00748 | -0.0593 | -74.6658
-7 | -0.5048 | 0.0071 | -0.0593 | -71.0986
-6.5 | -0.4501 | 0.0068 | -0.0596 | -66.1912
-6 | -0.3949 | 0.00654 | -0.06 | -60.3823
-5.5 | -0.3394 | 0.00634 | -0.0604 | -53.5331
-5 | -0.2835 | 0.00609 | -0.0608 | -46.5517
-4.5 | -0.2277 | 0.00584 | -0.0612 | -38.9897
-4 | -0.1715 | 0.00567 | -0.0618 | -30.2469
-3.5 | -0.1145 | 0.00551 | -0.0624 | -20.7804
-3 | -0.0579 | 0.00532 | -0.0629 | -10.8835
-2.5 | -0.0011 | 0.0052 | -0.0635 | -0.21154
-2 | 0.0559 | 0.00505 | -0.0641 | 11.0693
-1.5 | 0.1126 | 0.00485 | -0.0647 | 23.2165
-1 | 0.1686 | 0.00436 | -0.0654 | 38.6697
-0.5 | 0.2251 | 0.0038 | -0.0663 | 59.2368
0 | 0.2823 | 0.00295 | -0.0676 | 95.6949
0.5 | 0.34 | 0.00295 | -0.0684 | 115.2542
1 | 0.3867 | 0.00389 | -0.0671 | 99.4087
1.5 | 0.4345 | 0.00476 | -0.0661 | 91.2815
2 | 0.4839 | 0.00547 | -0.0654 | 88.4644
2.5 | 0.5343 | 0.00611 | -0.0648 | 87.4468
3 | 0.587 | 0.00654 | -0.0646 | 89.7554
3.5 | 0.6416 | 0.00679 | -0.0648 | 94.4919
4 | 0.6964 | 0.00703 | -0.065 | 99.0612
4.5 | 0.7504 | 0.0073 | -0.0651 | 102.7945
5 | 0.8043 | 0.00756 | -0.0651 | 106.3889
5.5 | 0.8577 | 0.00785 | -0.0651 | 109.2611
6 | 0.9099 | 0.00822 | -0.0649 | 110.6934
6.5 | 0.9627 | 0.00852 | -0.0648 | 112.993
7 | 1.0145 | 0.00887 | -0.0646 | 114.3743
7.5 | 1.0647 | 0.00933 | -0.064 | 114.1158
8 | 1.1152 | 0.00973 | -0.0635 | 114.6146
8.5 | 1.1651 | 0.01014 | -0.063 | 114.9014
9 | 1.2138 | 0.01061 | -0.0622 | 114.4015
9.5 | 1.2602 | 0.01122 | -0.0611 | 112.3173
10 | 1.3063 | 0.01179 | -0.0599 | 110.7973
10.5 | 1.352 | 0.01232 | -0.0587 | 109.7403
11 | 1.3957 | 0.01293 | -0.0572 | 107.9428
11.5 | 1.4357 | 0.0136 | -0.055 | 105.5662
12 | 1.4681 | 0.01441 | -0.0514 | 101.8806
12.5 | 1.4984 | 0.01538 | -0.0475 | 97.4252
13 | 1.5301 | 0.01615 | -0.0441 | 94.743
13.5 | 1.5546 | 0.01699 | -0.0394 | 91.5009
14 | 1.5865 | 0.01802 | -0.0366 | 88.0411
14.5 | 1.6163 | 0.0192 | -0.0337 | 84.1823
15 | 1.6432 | 0.02062 | -0.0306 | 79.6896
15.5 | 1.667 | 0.02227 | -0.0274 | 74.8541
16 | 1.6884 | 0.02416 | -0.0242 | 69.8841
16.5 | 1.7082 | 0.02621 | -0.0212 | 65.1736
17 | 1.7216 | 0.02884 | -0.0179 | 59.6949
17.5 | 1.7314 | 0.03191 | -0.0147 | 54.2589
18 | 1.7404 | 0.03517 | -0.0121 | 49.4854
18.5 | 1.7402 | 0.03952 | -0.0096 | 44.0334
19 | 1.7385 | 0.04437 | -0.0078 | 39.1819
19.5 | 1.7295 | 0.05045 | -0.0069 | 34.2815
20 | 1.7107 | 0.05843 | -0.0072 | 29.2778

## 91. Re 7M Mach 0.10 (1)
BIGFOIL.COM POLAR EXPORT
NACA66-311
NACA66-311 |  |  |  | Cl Max: | 1.096 | at alpha= | 9 | deg
JavaFoil+Calcfoil stall+Eppler ext transition |  |  |  | L/D Max: | 122.677 | at alpha= | 6 | deg
Re: | 7000000 |  |  | Cd Min: | 0.00334 | at alpha= | -0.5 | deg
Mach: | 0.1 |  |  | Cl=0 at alpha= | -2.6917 | deg
|  |  |  | @ Cl=0.1, Cd= | 0.004838
|  |  |  | @ Cl=0.4, Cd= | 0.0035172
|  |  |  | @ Cl=0.6, Cd= | 0.0061679
alpha (deg) | Cl | Cd | Cm | Cl/Cd
-14 | -0.509 | 0.09766 | -0.021 | -5.208
-13.5 | -0.523 | 0.09078 | -0.022 | -5.756
-13 | -0.534 | 0.08577 | -0.022 | -6.226
-12.5 | -0.543 | 0.08163 | -0.022 | -6.653
-12 | -0.549 | 0.0767 | -0.023 | -7.16
-11.5 | -0.552 | 0.07106 | -0.024 | -7.763
-11 | -0.551 | 0.06586 | -0.026 | -8.369
-10.5 | -0.547 | 0.06108 | -0.027 | -8.949
-10 | -0.537 | 0.05751 | -0.028 | -9.33
-9.5 | -0.525 | 0.05195 | -0.031 | -10.107
-9 | -0.616 | 0.00875 | -0.053 | -70.464
-8.5 | -0.589 | 0.00836 | -0.054 | -70.402
-8 | -0.555 | 0.00805 | -0.055 | -68.957
-7.5 | -0.517 | 0.00699 | -0.056 | -73.887
-7 | -0.474 | 0.00674 | -0.057 | -70.285
-6.5 | -0.427 | 0.00647 | -0.058 | -65.951
-6 | -0.376 | 0.00666 | -0.059 | -56.437
-5.5 | -0.322 | 0.00641 | -0.059 | -50.293
-5 | -0.267 | 0.00618 | -0.06 | -43.218
-4.5 | -0.211 | 0.00599 | -0.061 | -35.228
-4 | -0.154 | 0.00582 | -0.062 | -26.411
-3.5 | -0.095 | 0.00565 | -0.063 | -16.9
-3 | -0.037 | 0.00548 | -0.064 | -6.679
-2.5 | 0.023 | 0.00533 | -0.065 | 4.238
-2 | 0.082 | 0.00527 | -0.065 | 15.587
-1.5 | 0.142 | 0.00383 | -0.066 | 37.007
-1 | 0.202 | 0.00335 | -0.067 | 60.236
-0.5 | 0.261 | 0.00334 | -0.068 | 78.206
0 | 0.321 | 0.00337 | -0.069 | 95.389
0.5 | 0.381 | 0.00336 | -0.07 | 113.451
1 | 0.439 | 0.00384 | -0.07 | 114.28
1.5 | 0.498 | 0.00422 | -0.071 | 118.126
2 | 0.556 | 0.00459 | -0.072 | 121.227
2.5 | 0.614 | 0.00667 | -0.073 | 92.051
3 | 0.67 | 0.00689 | -0.074 | 97.335
3.5 | 0.726 | 0.00713 | -0.074 | 101.747
4 | 0.78 | 0.00735 | -0.075 | 106.091
4.5 | 0.833 | 0.00764 | -0.076 | 108.97
5 | 0.881 | 0.00796 | -0.077 | 110.717
5.5 | 0.926 | 0.00825 | -0.077 | 112.304
6 | 0.967 | 0.00788 | -0.078 | 122.677
6.5 | 1.003 | 0.00819 | -0.079 | 122.423
7 | 1.034 | 0.00844 | -0.08 | 122.586
7.5 | 1.059 | 0.00889 | -0.08 | 119.196
8 | 1.078 | 0.01098 | -0.081 | 98.195
8.5 | 1.091 | 0.01155 | -0.082 | 94.412
9 | 1.096 | 0.01213 | -0.082 | 90.367
9.5 | 1.095 | 0.01275 | -0.083 | 85.894
10 | 1.087 | 0.01346 | -0.083 | 80.807
10.5 | 1.069 | 0.01428 | -0.084 | 74.825
11 | 0.857 | 0.06514 | -0.05 | 13.156
11.5 | 0.824 | 0.0721 | -0.045 | 11.43
12 | 0.793 | 0.07669 | -0.045 | 10.334
12.5 | 0.757 | 0.08304 | -0.043 | 9.114
13 | 0.721 | 0.08884 | -0.043 | 8.112
13.5 | 0.683 | 0.09431 | -0.043 | 7.243
14 | 0.645 | 0.09977 | -0.043 | 6.466

## 92. Re 7M Mach 0.10 (2)
BIGFOIL.COM POLAR EXPORT
NACA66-311
NACA66-311 |  |  |  | Cl Max: | 1.7083 | at alpha= | 17.5 | deg
XFOIL ncrit=9 |  |  |  | L/D Max: | 115.898 | at alpha= | 0.5 | deg
Re: | 7000000 |  |  | Cd Min: | 0.07534 | at alpha= | 20 | deg
Mach: | 0.1 |  |  | Cl=0 at alpha= | -2.4904 | deg
|  |  |  | @ Cl=0.1, Cd= | 0.0049062
|  |  |  | @ Cl=0.4, Cd= | 0.0040938
|  |  |  | @ Cl=0.6, Cd= | 0.0066064
alpha (deg) | Cl | Cd | Cm | Cl/Cd
-19 | -1.3142 | 0.05348 | -0.0753 | -24.5737
-18.5 | -1.3578 | 0.0421 | -0.081 | -32.2518
-18 | -1.3738 | 0.03573 | -0.0818 | -38.4495
-17.5 | -1.3836 | 0.03069 | -0.0806 | -45.0831
-17 | -1.3845 | 0.02686 | -0.0782 | -51.545
-16.5 | -1.3768 | 0.02399 | -0.0751 | -57.3906
-16 | -1.3628 | 0.02183 | -0.0714 | -62.4279
-15.5 | -1.3364 | 0.0202 | -0.0688 | -66.1584
-15 | -1.2718 | 0.01809 | -0.0738 | -70.304
-14.5 | -1.2247 | 0.01692 | -0.0739 | -72.3818
-14 | -1.1959 | 0.01551 | -0.0702 | -77.1051
-13.5 | -1.1597 | 0.01435 | -0.0676 | -80.8153
-13 | -1.1181 | 0.01341 | -0.0658 | -83.3781
-12.5 | -1.073 | 0.01266 | -0.0645 | -84.7551
-12 | -1.0259 | 0.012 | -0.0634 | -85.4917
-11.5 | -0.9776 | 0.0114 | -0.0625 | -85.7544
-11 | -0.9268 | 0.01096 | -0.062 | -84.562
-10.5 | -0.8782 | 0.0102 | -0.0612 | -86.098
-10 | -0.8286 | 0.00953 | -0.0605 | -86.9465
-9.5 | -0.7765 | 0.00905 | -0.0602 | -85.8011
-9 | -0.724 | 0.00863 | -0.06 | -83.8934
-8.5 | -0.6702 | 0.00827 | -0.06 | -81.0399
-8 | -0.6159 | 0.00799 | -0.06 | -77.0839
-7.5 | -0.562 | 0.00758 | -0.06 | -74.1425
-7 | -0.5083 | 0.00715 | -0.06 | -71.0909
-6.5 | -0.4531 | 0.00684 | -0.0602 | -66.2427
-6 | -0.3975 | 0.00657 | -0.0605 | -60.5023
-5.5 | -0.3416 | 0.00635 | -0.0608 | -53.7953
-5 | -0.2852 | 0.00612 | -0.0613 | -46.6013
-4.5 | -0.2292 | 0.00586 | -0.0616 | -39.1126
-4 | -0.1725 | 0.00568 | -0.0621 | -30.3697
-3.5 | -0.1153 | 0.00552 | -0.0627 | -20.8877
-3 | -0.0583 | 0.00533 | -0.0633 | -10.9381
-2.5 | -0.0011 | 0.0052 | -0.0639 | -0.21154
-2 | 0.0561 | 0.00506 | -0.0645 | 11.087
-1.5 | 0.1132 | 0.00486 | -0.0651 | 23.2922
-1 | 0.1695 | 0.00437 | -0.0657 | 38.7872
-0.5 | 0.2263 | 0.00381 | -0.0667 | 59.3963
0 | 0.2838 | 0.00295 | -0.068 | 96.2034
0.5 | 0.3419 | 0.00295 | -0.0687 | 115.8983
1 | 0.3888 | 0.00389 | -0.0674 | 99.9486
1.5 | 0.4366 | 0.00476 | -0.0664 | 91.7227
2.5 | 0.5367 | 0.00614 | -0.065 | 87.4104
3 | 0.5898 | 0.00656 | -0.0648 | 89.9085
3.5 | 0.6448 | 0.00681 | -0.065 | 94.6843
4 | 0.6998 | 0.00705 | -0.0651 | 99.2624
4.5 | 0.7541 | 0.00733 | -0.0652 | 102.8786
5 | 0.8084 | 0.00759 | -0.0652 | 106.5086
5.5 | 0.862 | 0.00789 | -0.0651 | 109.2522
6 | 0.9147 | 0.00826 | -0.0648 | 110.7385
6.5 | 0.9677 | 0.00857 | -0.0646 | 112.9172
7 | 1.0198 | 0.00893 | -0.0643 | 114.1993
7.5 | 1.07 | 0.00943 | -0.0636 | 113.4677
8 | 1.1213 | 0.00981 | -0.0631 | 114.3017
8.5 | 1.1713 | 0.01024 | -0.0624 | 114.3848
9 | 1.22 | 0.01075 | -0.0614 | 113.4884
9.5 | 1.2658 | 0.01144 | -0.0599 | 110.6469
10 | 1.3132 | 0.01195 | -0.0588 | 109.8912
10.5 | 1.3587 | 0.01252 | -0.0573 | 108.5224
11 | 1.4017 | 0.01321 | -0.0554 | 106.109
12 | 1.469 | 0.01493 | -0.0482 | 98.3925
13 | 1.5337 | 0.01663 | -0.0411 | 92.2249
13.5 | 1.5585 | 0.01759 | -0.0363 | 88.6015
14 | 1.5891 | 0.01881 | -0.0332 | 84.4817
14.5 | 1.6171 | 0.02023 | -0.0299 | 79.9357
15 | 1.6419 | 0.02193 | -0.0264 | 74.87
15.5 | 1.6632 | 0.0239 | -0.0229 | 69.59
16 | 1.6817 | 0.02615 | -0.0194 | 64.3098
16.5 | 1.697 | 0.02873 | -0.016 | 59.0672
17 | 1.7056 | 0.03201 | -0.0126 | 53.2833
17.5 | 1.7083 | 0.03595 | -0.0094 | 47.5188
18 | 1.7073 | 0.04051 | -0.0068 | 42.1451
18.5 | 1.693 | 0.0469 | -0.0048 | 36.0981
19 | 1.6773 | 0.05411 | -0.0043 | 30.998
19.5 | 1.6539 | 0.06323 | -0.0058 | 26.1569
20 | 1.6195 | 0.07534 | -0.0101 | 21.4959

## 93. Re 7M Mach 0.25 (1)
BIGFOIL.COM POLAR EXPORT
NACA66-311
NACA66-311 |  |  |  | Cl Max: | 1.054 | at alpha= | 8 | deg
JavaFoil+Calcfoil stall+Eppler ext transition |  |  |  | L/D Max: | 122.517 | at alpha= | 2 | deg
Re: | 7000000 |  |  | Cd Min: | 0.00333 | at alpha= | -1 | deg
Mach: | 0.25 |  |  | Cl=0 at alpha= | -2.6885 | deg
|  |  |  | @ Cl=0.1, Cd= | 0.0049184
|  |  |  | @ Cl=0.4, Cd= | 0.09868
|  |  |  | @ Cl=0.6, Cd= | 0.09868
alpha (deg) | Cl | Cd | Cm | Cl/Cd
-13.5 | -0.294 | 0.09337 | -0.022 | -3.147
-13 | -0.339 | 0.08853 | -0.023 | -3.832
-12.5 | -0.379 | 0.08443 | -0.023 | -4.493
-12 | -0.414 | 0.0802 | -0.023 | -5.16
-11.5 | -0.443 | 0.07497 | -0.023 | -5.905
-11 | -0.465 | 0.07193 | -0.024 | -6.459
-10.5 | -0.48 | 0.06617 | -0.024 | -7.248
-10 | -0.488 | 0.06101 | -0.026 | -7.993
-9.5 | -0.488 | 0.05678 | -0.027 | -8.598
-9 | -0.485 | 0.05017 | -0.032 | -9.662
-8.5 | -0.574 | 0.0087 | -0.055 | -65.985
-8 | -0.549 | 0.00833 | -0.056 | -65.968
-7.5 | -0.417 | 0.04626 | -0.025 | -9.012
-7 | -0.478 | 0.00693 | -0.058 | -68.928
-6.5 | -0.433 | 0.00661 | -0.059 | -65.531
-6 | -0.382 | 0.0064 | -0.06 | -59.739
-5.5 | -0.329 | 0.00613 | -0.061 | -53.665
-5 | -0.273 | 0.00629 | -0.062 | -43.446
-4.5 | -0.216 | 0.00611 | -0.063 | -35.364
-4 | -0.158 | 0.00583 | -0.064 | -27.016
-3.5 | -0.098 | 0.00567 | -0.065 | -17.278
-3 | -0.038 | 0.00551 | -0.065 | -6.824
-2.5 | 0.023 | 0.00543 | -0.066 | 4.278
-2 | 0.084 | 0.00529 | -0.067 | 15.941
-1.5 | 0.146 | 0.00385 | -0.068 | 37.822
-1 | 0.207 | 0.00333 | -0.069 | 62.282
-0.5 | 0.269 | 0.00338 | -0.07 | 79.557
0 | 0.33 | 0.00338 | -0.071 | 97.585
0.5 | 0.391 | 0.00339 | -0.072 | 115.556
1 | 0.451 | 0.00387 | -0.072 | 116.696
1.5 | 0.512 | 0.00427 | -0.073 | 119.69
2 | 0.571 | 0.00466 | -0.074 | 122.517
2.5 | 0.63 | 0.00678 | -0.075 | 92.972
3 | 0.688 | 0.00701 | -0.076 | 98.156
3.5 | 0.745 | 0.00728 | -0.076 | 102.288
4 | 0.8 | 0.00753 | -0.077 | 106.169
4.5 | 0.853 | 0.00784 | -0.078 | 108.757
5 | 0.901 | 0.00753 | -0.079 | 119.587
5.5 | 0.943 | 0.00783 | -0.08 | 120.54
6 | 0.981 | 0.00811 | -0.08 | 120.958
6.5 | 1.012 | 0.00848 | -0.081 | 119.338
7 | 1.035 | 0.00887 | -0.082 | 116.707
7.5 | 1.049 | 0.01104 | -0.082 | 95.048
8 | 1.054 | 0.01161 | -0.083 | 90.736
8.5 | 1.048 | 0.0123 | -0.084 | 85.134
9 | 1.03 | 0.01304 | -0.084 | 78.977
9.5 | 1 | 0.01368 | -0.085 | 73.128
10 | 0.786 | 0.06294 | -0.043 | 12.485
10.5 | 0.743 | 0.0683 | -0.042 | 10.877
11 | 0.683 | 0.07262 | -0.041 | 9.402
11.5 | 0.615 | 0.07842 | -0.041 | 7.839
12 | 0.54 | 0.08291 | -0.041 | 6.513
12.5 | 0.46 | 0.08722 | -0.043 | 5.274
13 | 0.374 | 0.09868 | -0.042 | 3.785

## 94. Re 7M Mach 0.25 (2)
BIGFOIL.COM POLAR EXPORT
NACA66-311
NACA66-311 |  |  |  | Cl Max: | 1.5234 | at alpha= | 13.5 | deg
XFOIL ncrit=9 |  |  |  | L/D Max: | 118.953 | at alpha= | 0.5 | deg
Re: | 7000000 |  |  | Cd Min: | 0.22519 | at alpha= | 18.5 | deg
Mach: | 0.25 |  |  | Cl=0 at alpha= | -2.4869 | deg
|  |  |  | @ Cl=0.1, Cd= | 0.0049652
|  |  |  | @ Cl=0.4, Cd= | 0.0038802
|  |  |  | @ Cl=0.6, Cd= | 0.0066149
alpha (deg) | Cl | Cd | Cm | Cl/Cd
-17 | -0.5802 | 0.18694 | -0.0047 | -3.1037
-16.5 | -0.5739 | 0.17695 | -0.0089 | -3.2433
-16 | -0.562 | 0.1696 | -0.0124 | -3.3137
-15.5 | -0.5481 | 0.16307 | -0.0157 | -3.3611
-14.5 | -0.5718 | 0.13534 | -0.0267 | -4.2249
-13.5 | -0.8761 | 0.0518 | -0.0825 | -16.9131
-13 | -0.9455 | 0.03062 | -0.102 | -30.8785
-12.5 | -1.0163 | 0.02399 | -0.0884 | -42.3635
-12 | -1.0391 | 0.01708 | -0.0797 | -60.8372
-11.5 | -1.0034 | 0.01484 | -0.076 | -67.6146
-11 | -0.9578 | 0.0134 | -0.0733 | -71.4776
-10.5 | -0.9074 | 0.01234 | -0.0713 | -73.5332
-10 | -0.8552 | 0.01148 | -0.0696 | -74.4948
-9.5 | -0.8054 | 0.01024 | -0.0677 | -78.6523
-9 | -0.7512 | 0.00954 | -0.0665 | -78.7421
-8.5 | -0.6955 | 0.00898 | -0.0656 | -77.4499
-8 | -0.6394 | 0.00849 | -0.0649 | -75.3121
-7.5 | -0.5822 | 0.00811 | -0.0644 | -71.7879
-7 | -0.5266 | 0.00755 | -0.0638 | -69.7483
-6.5 | -0.4697 | 0.0071 | -0.0635 | -66.1549
-6 | -0.4121 | 0.00678 | -0.0634 | -60.7817
-5.5 | -0.3539 | 0.00648 | -0.0634 | -54.6142
-5 | -0.2953 | 0.00625 | -0.0636 | -47.248
-4 | -0.1786 | 0.00573 | -0.0642 | -31.1693
-3.5 | -0.1195 | 0.00556 | -0.0647 | -21.4928
-3 | -0.0607 | 0.00538 | -0.0651 | -11.2825
-2 | 0.0576 | 0.00508 | -0.0663 | 11.3386
-1.5 | 0.1167 | 0.00492 | -0.0669 | 23.7195
-1 | 0.1745 | 0.00443 | -0.0675 | 39.3905
-0.5 | 0.2329 | 0.00384 | -0.0685 | 60.651
0 | 0.2921 | 0.00296 | -0.0698 | 98.6824
0.5 | 0.3521 | 0.00296 | -0.0706 | 118.9527
1.5 | 0.4484 | 0.00481 | -0.0679 | 93.2225
2 | 0.4985 | 0.00559 | -0.0669 | 89.1771
2.5 | 0.5499 | 0.00627 | -0.066 | 87.7033
3 | 0.6051 | 0.00665 | -0.0658 | 90.9925
3.5 | 0.6617 | 0.00692 | -0.0658 | 95.6214
4 | 0.7186 | 0.00716 | -0.0658 | 100.3631
4.5 | 0.7744 | 0.00748 | -0.0656 | 103.5294
5 | 0.8307 | 0.00775 | -0.0654 | 107.1871
5.5 | 0.8855 | 0.00812 | -0.0649 | 109.0517
6 | 0.9405 | 0.00848 | -0.0643 | 110.908
6.5 | 0.995 | 0.00885 | -0.0636 | 112.4294
7 | 1.0478 | 0.00934 | -0.0625 | 112.1842
7.5 | 1.1007 | 0.00982 | -0.0613 | 112.0876
8 | 1.1528 | 0.01031 | -0.0599 | 111.8138
8.5 | 1.2032 | 0.01091 | -0.0582 | 110.2841
9 | 1.2513 | 0.01164 | -0.0559 | 107.5
9.5 | 1.2991 | 0.01233 | -0.0536 | 105.3609
10 | 1.3421 | 0.01309 | -0.0503 | 102.5286
10.5 | 1.3791 | 0.01402 | -0.0458 | 98.3666
11 | 1.4111 | 0.01542 | -0.0408 | 91.511
11.5 | 1.4466 | 0.01663 | -0.0365 | 86.9874
12 | 1.4765 | 0.01835 | -0.0316 | 80.4632
12.5 | 1.5023 | 0.02032 | -0.0264 | 73.9321
13 | 1.5131 | 0.02285 | -0.0193 | 66.2188
13.5 | 1.5234 | 0.0263 | -0.0136 | 57.924
14 | 1.5141 | 0.03141 | -0.0073 | 48.2044
14.5 | 1.4965 | 0.03741 | -0.0021 | 40.0027
15 | 1.4584 | 0.04582 | 0.0018 | 31.8289
15.5 | 1.4143 | 0.05605 | 0.0025 | 25.2328
16 | 1.3672 | 0.06864 | -0.001 | 19.9184
16.5 | 1.332 | 0.08228 | -0.0081 | 16.1886
17 | 1.2893 | 0.1004 | -0.0205 | 12.8416
17.5 | 1.2387 | 0.12389 | -0.0367 | 9.9984
18 | 0.9953 | 0.19773 | -0.0832 | 5.0336
18.5 | 0.9597 | 0.22519 | -0.0975 | 4.2617

## 95. Re 7M Mach 0.50 (1)
BIGFOIL.COM POLAR EXPORT
NACA66-311
NACA66-311 |  |  |  | Cl Max: | 1.204 | at alpha= | 20 | deg
JavaFoil+Calcfoil stall+Eppler ext transition |  |  |  | L/D Max: | 136.665 | at alpha= | 0.5 | deg
Re: | 7000000 |  |  | Cd Min: | 0.00315 | at alpha= | -0.5 | deg
Mach: | 0.5 |  |  | Cl=0 at alpha= | -2.6912 | deg
|  |  |  | @ Cl=0.1, Cd= | 0.0054387
|  |  |  | @ Cl=0.4, Cd= | 0.0031782
|  |  |  | @ Cl=0.6, Cd= | 0.0056517
alpha (deg) | Cl | Cd | Cm | Cl/Cd
-20 | -0.935 | 0.15375 | -0.024 | -6.084
-19.5 | -0.907 | 0.14801 | -0.024 | -6.129
-19 | -0.879 | 0.14559 | -0.024 | -6.039
-18.5 | -0.853 | 0.13901 | -0.024 | -6.135
-18 | -0.827 | 0.13442 | -0.025 | -6.149
-17.5 | -0.801 | 0.12969 | -0.026 | -6.179
-17 | -0.773 | 0.12613 | -0.025 | -6.13
-16.5 | -0.746 | 0.11729 | -0.026 | -6.364
-16 | -0.72 | 0.11013 | -0.026 | -6.539
-15.5 | -0.694 | 0.10303 | -0.027 | -6.739
-15 | -0.666 | 0.10891 | -0.026 | -6.113
-14.5 | -0.639 | 0.10256 | -0.027 | -6.229
-14 | -0.613 | 0.09382 | -0.028 | -6.53
-13.5 | -0.587 | 0.08706 | -0.029 | -6.744
-13 | -0.563 | 0.07805 | -0.032 | -7.214
-12.5 | -0.544 | 0.06627 | -0.036 | -8.209
-12 | -0.594 | 0.01726 | -0.052 | -34.411
-11.5 | -0.477 | 0.08033 | -0.027 | -5.933
-11 | -0.45 | 0.0709 | -0.028 | -6.347
-10.5 | -0.424 | 0.06505 | -0.03 | -6.515
-10 | -0.397 | 0.06019 | -0.032 | -6.604
-9.5 | -0.379 | 0.04762 | -0.041 | -7.964
-9 | -0.418 | 0.01017 | -0.06 | -41.062
-8.5 | -0.315 | 0.05435 | -0.029 | -5.788
-8 | -0.287 | 0.05244 | -0.029 | -5.48
-7.5 | -0.261 | 0.04721 | -0.031 | -5.523
-7 | -0.234 | 0.04343 | -0.033 | -5.389
-6.5 | -0.319 | 0.04156 | -0.032 | -7.686
-6 | -0.313 | 0.03817 | -0.035 | -8.197
-5.5 | -0.346 | 0.00748 | -0.068 | -46.311
-5 | -0.295 | 0.00718 | -0.069 | -41.063
-4.5 | -0.236 | 0.00682 | -0.07 | -34.633
-4 | -0.174 | 0.00585 | -0.071 | -29.718
-3.5 | -0.109 | 0.00562 | -0.072 | -19.335
-3 | -0.042 | 0.00541 | -0.073 | -7.736
-2.5 | 0.026 | 0.0053 | -0.074 | 4.88
-2 | 0.094 | 0.00545 | -0.075 | 17.268
-1.5 | 0.163 | 0.00532 | -0.076 | 30.577
-1 | 0.232 | 0.00338 | -0.077 | 68.447
-0.5 | 0.3 | 0.00315 | -0.078 | 95.401
0 | 0.369 | 0.00316 | -0.079 | 116.567
0.5 | 0.437 | 0.0032 | -0.08 | 136.665
1 | 0.504 | 0.00403 | -0.081 | 125.077
1.5 | 0.571 | 0.00454 | -0.082 | 125.698
2 | 0.637 | 0.00707 | -0.083 | 90.194
2.5 | 0.702 | 0.0073 | -0.084 | 96.132
3 | 0.764 | 0.00701 | -0.084 | 109.013
3.5 | 0.824 | 0.00732 | -0.085 | 112.464
4 | 0.879 | 0.00767 | -0.086 | 114.544
4.5 | 0.928 | 0.00807 | -0.087 | 114.876
5 | 0.958 | 0.01012 | -0.088 | 94.65
5.5 | 0.957 | 0.01076 | -0.089 | 88.993
6 | 0.707 | 0.04041 | -0.046 | 17.506
6.5 | 0.494 | 0.04436 | -0.042 | 11.135
7 | 0.642 | 0.01273 | -0.091 | 50.398
7.5 | 0.548 | 0.04854 | -0.045 | 11.285
8 | 0.573 | 0.05498 | -0.042 | 10.417
8.5 | 0.737 | 0.01428 | -0.093 | 51.617
9 | 0.767 | 0.01536 | -0.094 | 49.972
9.5 | 0.794 | 0.0168 | -0.094 | 47.28
10 | 0.681 | 0.06416 | -0.051 | 10.619
10.5 | 0.705 | 0.07229 | -0.048 | 9.755
11 | 0.889 | 0.01827 | -0.096 | 48.661
11.5 | 0.909 | 0.02108 | -0.096 | 43.131
12 | 0.794 | 0.07489 | -0.061 | 10.604
12.5 | 0.813 | 0.08543 | -0.055 | 9.514
13 | 0.838 | 0.09458 | -0.055 | 8.864
13.5 | 0.865 | 0.09006 | -0.057 | 9.606
14 | 0.89 | 0.09717 | -0.056 | 9.158
14.5 | 0.916 | 0.10403 | -0.057 | 8.802
15 | 0.945 | 0.10882 | -0.06 | 8.683
15.5 | 0.969 | 0.12068 | -0.059 | 8.028
16 | 0.993 | 0.11816 | -0.058 | 8.4
16.5 | 1.021 | 0.1214 | -0.061 | 8.41
17 | 1.052 | 0.12312 | -0.066 | 8.544
17.5 | 1.08 | 0.13007 | -0.068 | 8.304
18 | 1.097 | 0.13365 | -0.063 | 8.206
18.5 | 1.125 | 0.13597 | -0.066 | 8.275
19 | 1.16 | 0.13616 | -0.071 | 8.521
19.5 | 1.191 | 0.1399 | -0.074 | 8.515
20 | 1.204 | 0.16066 | -0.069 | 7.493

## 96. Re 7M Mach 0.50 (2)
BIGFOIL.COM POLAR EXPORT
NACA66-311
NACA66-311 |  |  |  | Cl Max: | 1.1244 | at alpha= | 7.5 | deg
XFOIL ncrit=9 |  |  |  | L/D Max: | 132.06 | at alpha= | 0.5 | deg
Re: | 7000000 |  |  | Cd Min: | 0.2576 | at alpha= | -20 | deg
Mach: | 0.5 |  |  | Cl=0 at alpha= | -2.4769 | deg
|  |  |  | @ Cl=0.1, Cd= | 0.0051541
|  |  |  | @ Cl=0.4, Cd= | 0.0030405
|  |  |  | @ Cl=0.6, Cd= | 0.0067196
alpha (deg) | Cl | Cd | Cm | Cl/Cd
-20 | -0.7025 | 0.2576 | 0.023 | -2.7271
-19 | -0.6634 | 0.2381 | 0.0131 | -2.7862
-18.5 | -0.6428 | 0.23077 | 0.0085 | -2.7855
-18 | -0.6233 | 0.22207 | 0.0039 | -2.8068
-17.5 | -0.6028 | 0.21457 | -0.0005 | -2.8093
-17 | -0.5843 | 0.20612 | -0.0048 | -2.8348
-16.5 | -0.5661 | 0.19768 | -0.009 | -2.8637
-16 | -0.5489 | 0.18918 | -0.0131 | -2.9015
-15.5 | -0.5341 | 0.18 | -0.0173 | -2.9672
-14.5 | -0.5088 | 0.16393 | -0.0233 | -3.1038
-14 | -0.4739 | 0.15374 | -0.0337 | -3.0825
-13.5 | -0.4436 | 0.14201 | -0.0448 | -3.1237
-13 | -0.4133 | 0.1301 | -0.0567 | -3.1768
-12.5 | -0.3862 | 0.11814 | -0.0688 | -3.269
-12 | -0.3586 | 0.11 | -0.0768 | -3.26
-11.5 | -0.3544 | 0.10198 | -0.0798 | -3.4752
-11 | -0.356 | 0.09257 | -0.0841 | -3.8457
-10.5 | -0.3522 | 0.08449 | -0.088 | -4.1685
-10 | -0.3618 | 0.07439 | -0.0934 | -4.8636
-9.5 | -0.3717 | 0.06445 | -0.0994 | -5.7673
-9 | -0.3795 | 0.05387 | -0.1086 | -7.0447
-8.5 | -0.4254 | 0.04349 | -0.1128 | -9.7816
-8 | -0.4592 | 0.03799 | -0.1073 | -12.0874
-7.5 | -0.4782 | 0.03207 | -0.1009 | -14.9111
-7 | -0.4768 | 0.026 | -0.095 | -18.3385
-6.5 | -0.4712 | 0.0186 | -0.0883 | -25.3333
-6 | -0.4552 | 0.0103 | -0.0819 | -44.1942
-5.5 | -0.3984 | 0.00832 | -0.0786 | -47.8846
-5 | -0.3365 | 0.00726 | -0.0763 | -46.3499
-4.5 | -0.2717 | 0.00661 | -0.0748 | -41.1044
-4 | -0.2058 | 0.00614 | -0.0739 | -33.5179
-3.5 | -0.138 | 0.00584 | -0.0736 | -23.6301
-3 | -0.0703 | 0.00561 | -0.0737 | -12.5312
-2.5 | -0.0031 | 0.0054 | -0.0739 | -0.57407
-2 | 0.064 | 0.00525 | -0.0744 | 12.1905
-1.5 | 0.1316 | 0.00507 | -0.075 | 25.9566
-1 | 0.1969 | 0.00474 | -0.0754 | 41.5401
-0.5 | 0.2622 | 0.00398 | -0.0764 | 65.8794
0 | 0.329 | 0.003 | -0.078 | 109.6667
0.5 | 0.3975 | 0.00301 | -0.0789 | 132.0598
1 | 0.4541 | 0.0037 | -0.0775 | 122.7297
1.5 | 0.4991 | 0.00499 | -0.0742 | 100.02
2 | 0.5478 | 0.00606 | -0.0713 | 90.396
2.5 | 0.6032 | 0.00676 | -0.0694 | 89.2308
3 | 0.6661 | 0.00709 | -0.0686 | 93.9492
3.5 | 0.7295 | 0.0074 | -0.0677 | 98.5811
4 | 0.7915 | 0.00779 | -0.0662 | 101.6046
4.5 | 0.854 | 0.00816 | -0.0646 | 104.6569
5 | 0.9134 | 0.00869 | -0.0619 | 105.1093
5.5 | 0.9714 | 0.00929 | -0.0585 | 104.564
6 | 1.0221 | 0.00998 | -0.0534 | 102.4148
6.5 | 1.06 | 0.01128 | -0.0459 | 93.9716
7 | 1.0854 | 0.01432 | -0.0369 | 75.7961
7.5 | 1.1244 | 0.02269 | -0.0326 | 49.5549
8 | 1.1051 | 0.02961 | -0.0208 | 37.3219
8.5 | 1.0693 | 0.03646 | -0.01 | 29.328
9 | 1.0321 | 0.04375 | -0.0029 | 23.5909
10 | 0.953 | 0.06286 | -0.0015 | 15.1607
10.5 | 0.9188 | 0.07563 | -0.0086 | 12.1486
11 | 0.8959 | 0.09296 | -0.022 | 9.6375
11.5 | 0.8825 | 0.10894 | -0.0329 | 8.1008
12.5 | 0.868 | 0.13666 | -0.0501 | 6.3515

## 97. Re 8M Mach 0.00 (1)
BIGFOIL.COM POLAR EXPORT
NACA66-311
NACA66-311 |  |  |  | Cl Max: | 1.106 | at alpha= | 9.5 | deg
JavaFoil+Calcfoil stall+Eppler ext transition |  |  |  | L/D Max: | 125.632 | at alpha= | 7 | deg
Re: | 8000000 |  |  | Cd Min: | 0.00328 | at alpha= | -0.5 | deg
Mach: | 0 |  |  | Cl=0 at alpha= | -2.6897 | deg
|  |  |  | @ Cl=0.1, Cd= | 0.0048056
|  |  |  | @ Cl=0.4, Cd= | 0.0038414
|  |  |  | @ Cl=0.6, Cd= | 0.0061881
alpha (deg) | Cl | Cd | Cm | Cl/Cd
-14.5 | -0.524 | 0.10021 | -0.021 | -5.232
-14 | -0.537 | 0.09547 | -0.021 | -5.624
-13.5 | -0.547 | 0.09045 | -0.022 | -6.053
-13 | -0.556 | 0.08468 | -0.022 | -6.562
-12.5 | -0.562 | 0.07979 | -0.023 | -7.04
-12 | -0.565 | 0.07505 | -0.023 | -7.523
-11.5 | -0.564 | 0.07044 | -0.024 | -8.01
-11 | -0.562 | 0.06431 | -0.027 | -8.741
-10.5 | -0.558 | 0.05789 | -0.03 | -9.631
-10 | -0.55 | 0.05152 | -0.033 | -10.671
-9.5 | -0.642 | 0.009 | -0.052 | -71.382
-9 | -0.62 | 0.00849 | -0.053 | -73.003
-8.5 | -0.59 | 0.00813 | -0.054 | -72.586
-8 | -0.556 | 0.0071 | -0.055 | -78.322
-7.5 | -0.516 | 0.00679 | -0.056 | -76.015
-7 | -0.473 | 0.00653 | -0.057 | -72.434
-6.5 | -0.426 | 0.00672 | -0.057 | -63.351
-6 | -0.374 | 0.00649 | -0.058 | -57.697
-5.5 | -0.321 | 0.00624 | -0.059 | -51.479
-5 | -0.266 | 0.00607 | -0.06 | -43.848
-4.5 | -0.21 | 0.00582 | -0.061 | -36.061
-4 | -0.153 | 0.00565 | -0.062 | -27.064
-3.5 | -0.095 | 0.00555 | -0.063 | -17.12
-3 | -0.036 | 0.0054 | -0.063 | -6.753
-2.5 | 0.022 | 0.00526 | -0.064 | 4.276
-2 | 0.082 | 0.00519 | -0.065 | 15.731
-1.5 | 0.141 | 0.00393 | -0.066 | 35.918
-1 | 0.201 | 0.00375 | -0.067 | 53.548
-0.5 | 0.26 | 0.00328 | -0.068 | 79.163
0 | 0.32 | 0.00331 | -0.068 | 96.693
0.5 | 0.379 | 0.00374 | -0.069 | 101.465
1 | 0.437 | 0.00402 | -0.07 | 108.661
1.5 | 0.495 | 0.00438 | -0.071 | 113.04
2 | 0.553 | 0.00477 | -0.072 | 116.143
2.5 | 0.611 | 0.00652 | -0.072 | 93.7
3 | 0.667 | 0.00669 | -0.073 | 99.686
3.5 | 0.722 | 0.00693 | -0.074 | 104.269
4 | 0.776 | 0.00719 | -0.075 | 108.025
4.5 | 0.829 | 0.00746 | -0.076 | 111.065
5 | 0.878 | 0.0077 | -0.076 | 113.947
5.5 | 0.923 | 0.00804 | -0.077 | 114.753
6 | 0.964 | 0.0077 | -0.078 | 125.287
6.5 | 1.001 | 0.00799 | -0.079 | 125.252
7 | 1.033 | 0.00822 | -0.079 | 125.632
7.5 | 1.06 | 0.00856 | -0.08 | 123.794
8 | 1.081 | 0.00895 | -0.081 | 120.777
8.5 | 1.095 | 0.01118 | -0.081 | 97.954
9 | 1.104 | 0.01166 | -0.082 | 94.739
9.5 | 1.106 | 0.01233 | -0.083 | 89.721
10 | 1.102 | 0.013 | -0.083 | 84.764
10.5 | 1.09 | 0.01363 | -0.084 | 79.958
11 | 1.058 | 0.01489 | -0.084 | 71.06
11.5 | 0.855 | 0.06758 | -0.051 | 12.646
12 | 0.826 | 0.07278 | -0.05 | 11.344
12.5 | 0.791 | 0.08114 | -0.045 | 9.743
13 | 0.759 | 0.08614 | -0.044 | 8.807
13.5 | 0.725 | 0.09164 | -0.043 | 7.91
14 | 0.691 | 0.09831 | -0.043 | 7.028
14.5 | 0.657 | 0.10493 | -0.043 | 6.258

## 98. Re 8M Mach 0.00 (2)
BIGFOIL.COM POLAR EXPORT
NACA66-311
NACA66-311 |  |  |  | Cl Max: | 1.7514 | at alpha= | 18 | deg
XFOIL ncrit=9 |  |  |  | L/D Max: | 118.49 | at alpha= | 8.5 | deg
Re: | 8000000 |  |  | Cd Min: | 0.05521 | at alpha= | 20 | deg
Mach: | 0 |  |  | Cl=0 at alpha= | -2.4921 | deg
|  |  |  | @ Cl=0.1, Cd= | 0.0048187
|  |  |  | @ Cl=0.4, Cd= | 0.0043101
|  |  |  | @ Cl=0.6, Cd= | 0.0064039
alpha (deg) | Cl | Cd | Cm | Cl/Cd
-20 | -1.41 | 0.04962 | -0.0743 | -28.416
-19.5 | -1.4282 | 0.0419 | -0.0775 | -34.0859
-19 | -1.4641 | 0.03376 | -0.0782 | -43.3679
-18.5 | -1.469 | 0.02934 | -0.0768 | -50.0682
-18 | -1.4599 | 0.02639 | -0.075 | -55.3202
-17.5 | -1.4483 | 0.02382 | -0.0726 | -60.8018
-17 | -1.4326 | 0.02172 | -0.0697 | -65.9576
-16.5 | -1.4129 | 0.02011 | -0.0665 | -70.2586
-16 | -1.3873 | 0.01873 | -0.0636 | -74.0683
-15.5 | -1.3213 | 0.01736 | -0.0685 | -76.1118
-15 | -1.2686 | 0.01607 | -0.0704 | -78.9421
-14.5 | -1.2362 | 0.01513 | -0.0674 | -81.7052
-14 | -1.2005 | 0.01405 | -0.0651 | -85.4448
-13.5 | -1.1604 | 0.01314 | -0.0634 | -88.3105
-13 | -1.1169 | 0.01239 | -0.0621 | -90.1453
-12.5 | -1.071 | 0.01178 | -0.0612 | -90.9168
-12 | -1.0234 | 0.01122 | -0.0605 | -91.2121
-11.5 | -0.9745 | 0.0107 | -0.06 | -91.0748
-11 | -0.924 | 0.0103 | -0.0597 | -89.7087
-10.5 | -0.8747 | 0.0097 | -0.0593 | -90.1753
-10 | -0.8251 | 0.00905 | -0.0588 | -91.1713
-9.5 | -0.7735 | 0.00861 | -0.0586 | -89.8374
-9 | -0.721 | 0.00822 | -0.0586 | -87.7129
-8 | -0.6135 | 0.00764 | -0.0589 | -80.301
-7.5 | -0.5592 | 0.00736 | -0.0592 | -75.9783
-7 | -0.5058 | 0.00692 | -0.0592 | -73.0925
-6.5 | -0.451 | 0.00661 | -0.0595 | -68.23
-5.5 | -0.34 | 0.00614 | -0.0603 | -55.3746
-5 | -0.2838 | 0.00597 | -0.0608 | -47.5377
-4.5 | -0.2281 | 0.00571 | -0.0612 | -39.9475
-4 | -0.1715 | 0.00551 | -0.0618 | -31.1252
-3 | -0.0581 | 0.00521 | -0.0629 | -11.1516
-2.5 | -0.0009 | 0.00507 | -0.0636 | -0.17751
-2 | 0.0559 | 0.00495 | -0.0642 | 11.2929
-1.5 | 0.113 | 0.00478 | -0.0648 | 23.6402
-1 | 0.1691 | 0.00436 | -0.0655 | 38.7844
-0.5 | 0.2257 | 0.00388 | -0.0663 | 58.1701
0 | 0.283 | 0.00292 | -0.0678 | 96.9178
0.5 | 0.3398 | 0.00295 | -0.0684 | 115.1864
1 | 0.3844 | 0.00408 | -0.0667 | 94.2157
1.5 | 0.4339 | 0.00481 | -0.0661 | 90.2079
2.5 | 0.5354 | 0.00604 | -0.0651 | 88.6424
3.5 | 0.6437 | 0.00665 | -0.0652 | 96.797
4 | 0.6987 | 0.00686 | -0.0655 | 101.8513
5 | 0.8069 | 0.00738 | -0.0657 | 109.336
5.5 | 0.8603 | 0.00768 | -0.0656 | 112.0182
6 | 0.913 | 0.00802 | -0.0655 | 113.8404
6.5 | 0.966 | 0.00831 | -0.0654 | 116.2455
7 | 1.0176 | 0.00868 | -0.0652 | 117.235
7.5 | 1.0683 | 0.00911 | -0.0647 | 117.2667
8.5 | 1.1695 | 0.00987 | -0.0638 | 118.4904
9 | 1.218 | 0.01038 | -0.063 | 117.341
9.5 | 1.2647 | 0.01098 | -0.0619 | 115.1821
10 | 1.3122 | 0.01145 | -0.061 | 114.6026
10.5 | 1.3583 | 0.01198 | -0.0599 | 113.3806
11 | 1.4022 | 0.0126 | -0.0584 | 111.2857
11.5 | 1.4439 | 0.01329 | -0.0565 | 108.6456
12 | 1.4768 | 0.01413 | -0.0529 | 104.5152
13 | 1.5428 | 0.01563 | -0.0463 | 98.7076
13.5 | 1.5666 | 0.01639 | -0.0413 | 95.5827
14 | 1.5983 | 0.01737 | -0.0384 | 92.015
14.5 | 1.6278 | 0.01854 | -0.0354 | 87.7994
15 | 1.6542 | 0.01996 | -0.0321 | 82.8758
15.5 | 1.6779 | 0.02161 | -0.0288 | 77.6446
16 | 1.699 | 0.02348 | -0.0254 | 72.3595
16.5 | 1.7187 | 0.02549 | -0.0223 | 67.4264
17 | 1.7328 | 0.02804 | -0.0189 | 61.7974
17.5 | 1.7429 | 0.03104 | -0.0157 | 56.1501
18 | 1.7514 | 0.03426 | -0.0129 | 51.1208
18.5 | 1.7501 | 0.03865 | -0.0101 | 45.2807
19 | 1.7474 | 0.04353 | -0.0081 | 40.1424
19.5 | 1.7465 | 0.0486 | -0.0071 | 35.9362
20 | 1.7366 | 0.05521 | -0.007 | 31.4544

## 99. Re 8M Mach 0.10 (1)
BIGFOIL.COM POLAR EXPORT
NACA66-311
NACA66-311 |  |  |  | Cl Max: | 1.097 | at alpha= | 9 | deg
JavaFoil+Calcfoil stall+Eppler ext transition |  |  |  | L/D Max: | 129.44 | at alpha= | 8 | deg
Re: | 8000000 |  |  | Cd Min: | 0.00327 | at alpha= | -0.5 | deg
Mach: | 0.1 |  |  | Cl=0 at alpha= | -2.6917 | deg
|  |  |  | @ Cl=0.1, Cd= | 0.004795
|  |  |  | @ Cl=0.4, Cd= | 0.0038248
|  |  |  | @ Cl=0.6, Cd= | 0.0061003
alpha (deg) | Cl | Cd | Cm | Cl/Cd
-14.5 | -0.493 | 0.10121 | -0.021 | -4.873
-14 | -0.509 | 0.09597 | -0.021 | -5.301
-13.5 | -0.523 | 0.09059 | -0.022 | -5.771
-13 | -0.534 | 0.08529 | -0.022 | -6.264
-12.5 | -0.543 | 0.08125 | -0.023 | -6.686
-12 | -0.549 | 0.07537 | -0.023 | -7.288
-11.5 | -0.552 | 0.07081 | -0.024 | -7.792
-11 | -0.552 | 0.06522 | -0.026 | -8.46
-10.5 | -0.548 | 0.05979 | -0.029 | -9.165
-10 | -0.538 | 0.05615 | -0.029 | -9.585
-9.5 | -0.631 | 0.00966 | -0.051 | -65.354
-9 | -0.617 | 0.00854 | -0.053 | -72.241
-8.5 | -0.589 | 0.00819 | -0.054 | -71.89
-8 | -0.556 | 0.00713 | -0.055 | -77.933
-7.5 | -0.517 | 0.00683 | -0.056 | -75.703
-7 | -0.474 | 0.00658 | -0.057 | -72.06
-6.5 | -0.427 | 0.00671 | -0.058 | -63.607
-6 | -0.376 | 0.00646 | -0.059 | -58.113
-5.5 | -0.322 | 0.00628 | -0.059 | -51.324
-5 | -0.267 | 0.00606 | -0.06 | -44.107
-4.5 | -0.211 | 0.00588 | -0.061 | -35.876
-4 | -0.154 | 0.00569 | -0.062 | -26.98
-3.5 | -0.095 | 0.00552 | -0.063 | -17.282
-3 | -0.037 | 0.00537 | -0.064 | -6.819
-2.5 | 0.023 | 0.0053 | -0.065 | 4.265
-2 | 0.082 | 0.00517 | -0.065 | 15.89
-1.5 | 0.142 | 0.00392 | -0.066 | 36.146
-1 | 0.202 | 0.00373 | -0.067 | 54.029
-0.5 | 0.261 | 0.00327 | -0.068 | 79.874
0 | 0.321 | 0.00332 | -0.069 | 96.679
0.5 | 0.381 | 0.00372 | -0.07 | 102.318
1 | 0.439 | 0.00404 | -0.07 | 108.631
1.5 | 0.498 | 0.0044 | -0.071 | 113.243
2 | 0.556 | 0.00475 | -0.072 | 117.002
2.5 | 0.614 | 0.00653 | -0.073 | 94.041
3 | 0.67 | 0.00674 | -0.074 | 99.494
3.5 | 0.726 | 0.00698 | -0.074 | 104.024
4 | 0.78 | 0.00719 | -0.075 | 108.562
4.5 | 0.833 | 0.00748 | -0.076 | 111.295
5 | 0.881 | 0.00779 | -0.077 | 113.132
5.5 | 0.926 | 0.00805 | -0.077 | 115.062
6 | 0.967 | 0.0077 | -0.078 | 125.542
6.5 | 1.003 | 0.00802 | -0.079 | 125.072
7 | 1.034 | 0.00824 | -0.08 | 125.549
7.5 | 1.059 | 0.00868 | -0.08 | 122.123
8 | 1.079 | 0.00833 | -0.081 | 129.44
8.5 | 1.091 | 0.01128 | -0.082 | 96.681
9 | 1.097 | 0.01185 | -0.082 | 92.549
9.5 | 1.096 | 0.01246 | -0.083 | 87.986
10 | 1.088 | 0.01313 | -0.084 | 82.862
10.5 | 1.07 | 0.01391 | -0.084 | 76.966
11 | 0.867 | 0.06004 | -0.055 | 14.444
11.5 | 0.826 | 0.07093 | -0.047 | 11.646
12 | 0.794 | 0.07568 | -0.046 | 10.488
12.5 | 0.757 | 0.08232 | -0.043 | 9.197
13 | 0.721 | 0.0877 | -0.043 | 8.22
13.5 | 0.683 | 0.09364 | -0.043 | 7.298
14 | 0.645 | 0.09895 | -0.043 | 6.521

## 100. Re 8M Mach 0.10 (2)
BIGFOIL.COM POLAR EXPORT
NACA66-311
NACA66-311 |  |  |  | Cl Max: | 1.7198 | at alpha= | 18 | deg
XFOIL ncrit=9 |  |  |  | L/D Max: | 117.853 | at alpha= | 8 | deg
Re: | 8000000 |  |  | Cd Min: | 0.07724 | at alpha= | -19.5 | deg
Mach: | 0.1 |  |  | Cl=0 at alpha= | -2.4912 | deg
|  |  |  | @ Cl=0.1, Cd= | 0.0048278
|  |  |  | @ Cl=0.4, Cd= | 0.0042825
|  |  |  | @ Cl=0.6, Cd= | 0.0064078
alpha (deg) | Cl | Cd | Cm | Cl/Cd
-19.5 | -1.2281 | 0.07724 | -0.0573 | -15.8998
-19 | -1.3502 | 0.0487 | -0.078 | -27.7248
-18.5 | -1.3853 | 0.03937 | -0.0814 | -35.1867
-18 | -1.3999 | 0.03348 | -0.0814 | -41.813
-17.5 | -1.4026 | 0.02923 | -0.0798 | -47.9849
-17 | -1.4042 | 0.02546 | -0.0769 | -55.1532
-16.5 | -1.3966 | 0.02267 | -0.0734 | -61.6056
-15.5 | -1.333 | 0.01886 | -0.0712 | -70.6787
-15 | -1.2691 | 0.01703 | -0.0756 | -74.5214
-14.5 | -1.2385 | 0.01615 | -0.0719 | -76.6873
-14 | -1.2023 | 0.01518 | -0.0693 | -79.2029
-13.5 | -1.1656 | 0.01394 | -0.0668 | -83.6155
-13 | -1.1242 | 0.01293 | -0.0649 | -86.9451
-12.5 | -1.079 | 0.01217 | -0.0636 | -88.6606
-12 | -1.0315 | 0.01153 | -0.0626 | -89.4623
-11.5 | -0.9823 | 0.01094 | -0.0618 | -89.7898
-11 | -0.9314 | 0.0105 | -0.0614 | -88.7048
-10.5 | -0.88 | 0.01005 | -0.061 | -87.5622
-10 | -0.8311 | 0.00924 | -0.0601 | -89.9459
-9.5 | -0.7793 | 0.00875 | -0.0598 | -89.0629
-9 | -0.7263 | 0.00832 | -0.0596 | -87.2957
-8.5 | -0.6726 | 0.00798 | -0.0596 | -84.2857
-8 | -0.618 | 0.00769 | -0.0597 | -80.3641
-7.5 | -0.5628 | 0.00746 | -0.0599 | -75.4424
-7 | -0.5092 | 0.00698 | -0.0599 | -72.9513
-6.5 | -0.4541 | 0.00665 | -0.06 | -68.2857
-5.5 | -0.3422 | 0.00616 | -0.0608 | -55.5519
-5 | -0.2857 | 0.00599 | -0.0612 | -47.6962
-4.5 | -0.2295 | 0.00573 | -0.0616 | -40.0524
-4 | -0.1726 | 0.00552 | -0.0622 | -31.2681
-3.5 | -0.1154 | 0.00538 | -0.0627 | -21.4498
-3 | -0.0585 | 0.00522 | -0.0633 | -11.2069
-2.5 | -0.001 | 0.00507 | -0.0639 | -0.19724
-2 | 0.0561 | 0.00495 | -0.0645 | 11.3333
-1.5 | 0.1136 | 0.00479 | -0.0652 | 23.7161
-1 | 0.1701 | 0.00437 | -0.0658 | 38.9245
-0.5 | 0.2269 | 0.00388 | -0.0667 | 58.4794
0 | 0.2846 | 0.00292 | -0.0681 | 97.4658
0.5 | 0.3418 | 0.00295 | -0.0687 | 115.8644
1 | 0.3864 | 0.00408 | -0.0671 | 94.7059
1.5 | 0.4361 | 0.00482 | -0.0663 | 90.4772
2 | 0.4863 | 0.0055 | -0.0657 | 88.4182
2.5 | 0.5378 | 0.00606 | -0.0653 | 88.7459
3.5 | 0.6469 | 0.00667 | -0.0654 | 96.9865
4 | 0.7022 | 0.00688 | -0.0656 | 102.064
4.5 | 0.7564 | 0.00718 | -0.0656 | 105.3482
5 | 0.8111 | 0.00741 | -0.0657 | 109.4602
5.5 | 0.8647 | 0.00772 | -0.0656 | 112.0078
6 | 0.9179 | 0.00805 | -0.0655 | 114.0248
6.5 | 0.9711 | 0.00835 | -0.0653 | 116.2994
7.5 | 1.0742 | 0.00917 | -0.0644 | 117.1429
8 | 1.1255 | 0.00955 | -0.0639 | 117.8534
8.5 | 1.1758 | 0.00998 | -0.0632 | 117.8156
9 | 1.2242 | 0.01052 | -0.0622 | 116.3688
9.5 | 1.2717 | 0.0111 | -0.061 | 114.5676
10 | 1.3193 | 0.0116 | -0.0599 | 113.7328
10.5 | 1.3652 | 0.01218 | -0.0585 | 112.0854
11 | 1.4084 | 0.01289 | -0.0566 | 109.263
11.5 | 1.447 | 0.01364 | -0.0539 | 106.085
12 | 1.4795 | 0.0145 | -0.05 | 102.0345
12.5 | 1.5137 | 0.01525 | -0.0466 | 99.259
13 | 1.5466 | 0.0161 | -0.0432 | 96.0621
13.5 | 1.5705 | 0.01695 | -0.0381 | 92.6549
14 | 1.6012 | 0.01814 | -0.0349 | 88.269
14.5 | 1.6286 | 0.01956 | -0.0314 | 83.2618
15 | 1.6528 | 0.02126 | -0.0278 | 77.7422
15.5 | 1.6743 | 0.0232 | -0.0242 | 72.1681
16 | 1.6928 | 0.02541 | -0.0205 | 66.6194
16.5 | 1.7085 | 0.02793 | -0.0171 | 61.1708
17 | 1.7163 | 0.03121 | -0.0134 | 54.992
17.5 | 1.7177 | 0.03522 | -0.01 | 48.7706
18 | 1.7198 | 0.0394 | -0.0074 | 43.6497
18.5 | 1.719 | 0.04423 | -0.0055 | 38.865
19 | 1.7097 | 0.0504 | -0.0044 | 33.9226
19.5 | 1.7032 | 0.05689 | -0.0046 | 29.9385
20 | 1.6796 | 0.06639 | -0.0067 | 25.299

## 101. Re 8M Mach 0.25 (1)
BIGFOIL.COM POLAR EXPORT
NACA66-311
NACA66-311 |  |  |  | Cl Max: | 1.054 | at alpha= | 8 | deg
JavaFoil+Calcfoil stall+Eppler ext transition |  |  |  | L/D Max: | 123.351 | at alpha= | 5.5 | deg
Re: | 8000000 |  |  | Cd Min: | 0.0033 | at alpha= | -0.5 | deg
Mach: | 0.25 |  |  | Cl=0 at alpha= | -2.6885 | deg
|  |  |  | @ Cl=0.1, Cd= | 0.0048674
|  |  |  | @ Cl=0.4, Cd= | 0.09784
|  |  |  | @ Cl=0.6, Cd= | 0.09784
alpha (deg) | Cl | Cd | Cm | Cl/Cd
-14 | -0.243 | 0.09819 | -0.022 | -2.47
-13.5 | -0.294 | 0.09364 | -0.023 | -3.139
-13 | -0.339 | 0.08753 | -0.023 | -3.877
-12.5 | -0.379 | 0.08327 | -0.023 | -4.557
-12 | -0.414 | 0.08004 | -0.023 | -5.172
-11.5 | -0.443 | 0.07465 | -0.024 | -5.931
-11 | -0.465 | 0.07073 | -0.024 | -6.57
-10.5 | -0.48 | 0.06569 | -0.024 | -7.304
-10 | -0.488 | 0.06058 | -0.026 | -8.054
-9.5 | -0.488 | 0.05653 | -0.027 | -8.641
-9 | -0.585 | 0.00933 | -0.054 | -62.756
-8.5 | -0.574 | 0.00852 | -0.055 | -67.391
-8 | -0.55 | 0.00814 | -0.056 | -67.549
-7.5 | -0.417 | 0.04597 | -0.026 | -9.071
-7 | -0.478 | 0.00676 | -0.058 | -70.749
-6.5 | -0.433 | 0.0065 | -0.059 | -66.677
-6 | -0.383 | 0.00624 | -0.06 | -61.326
-5.5 | -0.329 | 0.00639 | -0.061 | -51.536
-5 | -0.273 | 0.00616 | -0.062 | -44.367
-4.5 | -0.216 | 0.00598 | -0.063 | -36.145
-4 | -0.158 | 0.00572 | -0.064 | -27.533
-3.5 | -0.098 | 0.00556 | -0.065 | -17.629
-3 | -0.038 | 0.0054 | -0.065 | -6.971
-2.5 | 0.023 | 0.00532 | -0.066 | 4.361
-2 | 0.084 | 0.00519 | -0.067 | 16.259
-1.5 | 0.146 | 0.00394 | -0.068 | 36.963
-1 | 0.207 | 0.00375 | -0.069 | 55.333
-0.5 | 0.269 | 0.0033 | -0.07 | 81.376
0 | 0.33 | 0.00333 | -0.071 | 99.285
0.5 | 0.391 | 0.00373 | -0.071 | 104.787
1 | 0.451 | 0.00408 | -0.072 | 110.618
1.5 | 0.512 | 0.00444 | -0.073 | 115.236
2 | 0.571 | 0.00482 | -0.074 | 118.421
2.5 | 0.63 | 0.00663 | -0.075 | 95.017
3 | 0.688 | 0.00686 | -0.076 | 100.359
3.5 | 0.745 | 0.00712 | -0.076 | 104.63
4 | 0.8 | 0.00736 | -0.077 | 108.692
4.5 | 0.853 | 0.00765 | -0.078 | 111.374
5 | 0.901 | 0.00801 | -0.079 | 112.386
5.5 | 0.944 | 0.00765 | -0.08 | 123.351
6 | 0.981 | 0.00799 | -0.08 | 122.795
6.5 | 1.012 | 0.00828 | -0.081 | 122.258
7 | 1.035 | 0.00867 | -0.082 | 119.391
7.5 | 1.049 | 0.01078 | -0.083 | 97.309
8 | 1.054 | 0.01135 | -0.083 | 92.89
8.5 | 1.048 | 0.01202 | -0.084 | 87.224
9 | 1.031 | 0.01274 | -0.084 | 80.893
9.5 | 1.002 | 0.01334 | -0.085 | 75.11
10 | 0.787 | 0.06218 | -0.044 | 12.656
10.5 | 0.743 | 0.06767 | -0.042 | 10.983
11 | 0.683 | 0.07261 | -0.042 | 9.41
11.5 | 0.615 | 0.07727 | -0.042 | 7.959
12 | 0.54 | 0.08219 | -0.042 | 6.572
12.5 | 0.46 | 0.08689 | -0.043 | 5.295
13 | 0.374 | 0.09784 | -0.042 | 3.818

## 102. Re 8M Mach 0.25 (2)
BIGFOIL.COM POLAR EXPORT
NACA66-311
NACA66-311 |  |  |  | Cl Max: | 1.5483 | at alpha= | 13.5 | deg
XFOIL ncrit=9 |  |  |  | L/D Max: | 120.239 | at alpha= | 0.5 | deg
Re: | 8000000 |  |  | Cd Min: | 0.20646 | at alpha= | 18.5 | deg
Mach: | 0.25 |  |  | Cl=0 at alpha= | -2.489 | deg
|  |  |  | @ Cl=0.1, Cd= | 0.00488
|  |  |  | @ Cl=0.4, Cd= | 0.0041178
|  |  |  | @ Cl=0.6, Cd= | 0.0064684
alpha (deg) | Cl | Cd | Cm | Cl/Cd
-17.5 | -0.5898 | 0.19736 | 0 | -2.9884
-17 | -0.5845 | 0.18583 | -0.0045 | -3.1453
-16.5 | -0.5781 | 0.17602 | -0.0088 | -3.2843
-16 | -0.5699 | 0.16731 | -0.0127 | -3.4063
-15.5 | -0.4404 | 0.13614 | -0.0331 | -3.2349
-15 | -0.5939 | 0.13946 | -0.0244 | -4.2586
-14.5 | -0.5888 | 0.13137 | -0.0281 | -4.482
-14 | -0.844 | 0.06433 | -0.072 | -13.1199
-13.5 | -0.914 | 0.04366 | -0.0921 | -20.9345
-13 | -1.0205 | 0.02614 | -0.0958 | -39.0398
-12.5 | -1.0648 | 0.01994 | -0.0842 | -53.4002
-12 | -1.0494 | 0.01621 | -0.0786 | -64.7378
-11.5 | -1.014 | 0.01383 | -0.0748 | -73.3189
-11 | -0.9661 | 0.01256 | -0.0724 | -76.9188
-10.5 | -0.9145 | 0.01164 | -0.0704 | -78.5653
-10 | -0.8609 | 0.01085 | -0.0689 | -79.3456
-9.5 | -0.8082 | 0.00999 | -0.0673 | -80.9009
-9 | -0.7548 | 0.00912 | -0.066 | -82.7632
-8.5 | -0.6991 | 0.0086 | -0.0651 | -81.2907
-8 | -0.6422 | 0.00814 | -0.0645 | -78.8943
-7 | -0.5268 | 0.00748 | -0.0638 | -70.4278
-6.5 | -0.4711 | 0.0069 | -0.0633 | -68.2754
-6 | -0.4132 | 0.00656 | -0.0632 | -62.9878
-5.5 | -0.3548 | 0.00629 | -0.0633 | -56.407
-4.5 | -0.2376 | 0.00581 | -0.0638 | -40.895
-4 | -0.1788 | 0.00558 | -0.0642 | -32.043
-3.5 | -0.1198 | 0.00543 | -0.0646 | -22.0626
-3 | -0.0606 | 0.00526 | -0.0652 | -11.5209
-2.5 | -0.0013 | 0.0051 | -0.0658 | -0.2549
-2 | 0.0577 | 0.00498 | -0.0663 | 11.5863
-1.5 | 0.1169 | 0.00484 | -0.067 | 24.1529
-1 | 0.1752 | 0.00442 | -0.0676 | 39.638
-0.5 | 0.2337 | 0.0039 | -0.0685 | 59.9231
0 | 0.293 | 0.00292 | -0.07 | 100.3425
0.5 | 0.3523 | 0.00293 | -0.0707 | 120.2389
1 | 0.3976 | 0.00408 | -0.0688 | 97.451
1.5 | 0.4478 | 0.00487 | -0.0679 | 91.9507
2 | 0.4985 | 0.0056 | -0.067 | 89.0179
2.5 | 0.5511 | 0.00619 | -0.0663 | 89.0307
3 | 0.6073 | 0.00651 | -0.0663 | 93.2873
3.5 | 0.6641 | 0.00676 | -0.0663 | 98.2396
4 | 0.721 | 0.007 | -0.0663 | 103
4.5 | 0.7773 | 0.0073 | -0.0662 | 106.4795
5 | 0.8336 | 0.00757 | -0.066 | 110.1189
5.5 | 0.8885 | 0.00795 | -0.0654 | 111.761
6 | 0.9441 | 0.00827 | -0.065 | 114.1596
6.5 | 0.9988 | 0.00864 | -0.0643 | 115.6019
7 | 1.0517 | 0.00914 | -0.0632 | 115.0656
7.5 | 1.1056 | 0.00954 | -0.0622 | 115.891
8 | 1.158 | 0.01004 | -0.0609 | 115.3386
8.5 | 1.2082 | 0.01067 | -0.0591 | 113.2334
9 | 1.2581 | 0.01129 | -0.0571 | 111.4349
9.5 | 1.3068 | 0.01195 | -0.0549 | 109.3556
10 | 1.3521 | 0.01273 | -0.052 | 106.2137
10.5 | 1.3877 | 0.01373 | -0.0473 | 101.0706
11 | 1.4233 | 0.01482 | -0.0427 | 96.0391
11.5 | 1.4591 | 0.01596 | -0.0383 | 91.4223
12 | 1.4903 | 0.01752 | -0.0334 | 85.0628
12.5 | 1.519 | 0.01931 | -0.0284 | 78.6639
13 | 1.5368 | 0.02166 | -0.0223 | 70.9511
13.5 | 1.5483 | 0.02443 | -0.0159 | 63.377
14 | 1.5467 | 0.02882 | -0.0097 | 53.6676
14.5 | 1.5357 | 0.03411 | -0.004 | 45.022
15 | 1.5039 | 0.04157 | 0.0008 | 36.1775
15.5 | 1.463 | 0.05079 | 0.003 | 28.8049
16 | 1.4179 | 0.06208 | 0.0016 | 22.8399
16.5 | 1.376 | 0.0753 | -0.0038 | 18.2736
17 | 1.3316 | 0.09196 | -0.0142 | 14.4802
17.5 | 1.2945 | 0.11064 | -0.0274 | 11.7001
18 | 1.1262 | 0.16056 | -0.0603 | 7.0142
18.5 | 1.0068 | 0.20646 | -0.089 | 4.8765

## 103. Re 8M Mach 0.50 (1)
BIGFOIL.COM POLAR EXPORT
NACA66-311
NACA66-311 |  |  |  | Cl Max: | 1.205 | at alpha= | 20 | deg
JavaFoil+Calcfoil stall+Eppler ext transition |  |  |  | L/D Max: | 121.151 | at alpha= | 1.5 | deg
Re: | 8000000 |  |  | Cd Min: | 0.00311 | at alpha= | -0.5 | deg
Mach: | 0.5 |  |  | Cl=0 at alpha= | -2.6912 | deg
|  |  |  | @ Cl=0.1, Cd= | 0.0053257
|  |  |  | @ Cl=0.4, Cd= | 0.0034528
|  |  |  | @ Cl=0.6, Cd= | 0.0056767
alpha (deg) | Cl | Cd | Cm | Cl/Cd
-20 | -0.936 | 0.15248 | -0.024 | -6.141
-19.5 | -0.908 | 0.14616 | -0.024 | -6.211
-19 | -0.879 | 0.14208 | -0.024 | -6.189
-18.5 | -0.853 | 0.13781 | -0.024 | -6.189
-18 | -0.827 | 0.13323 | -0.025 | -6.205
-17.5 | -0.802 | 0.12815 | -0.026 | -6.259
-17 | -0.774 | 0.12421 | -0.026 | -6.231
-16.5 | -0.747 | 0.11489 | -0.026 | -6.503
-16 | -0.721 | 0.10783 | -0.027 | -6.685
-15.5 | -0.697 | 0.09998 | -0.028 | -6.967
-15 | -0.666 | 0.10831 | -0.027 | -6.149
-14.5 | -0.639 | 0.10129 | -0.027 | -6.309
-14 | -0.614 | 0.09217 | -0.028 | -6.656
-13.5 | -0.588 | 0.08535 | -0.03 | -6.89
-13 | -0.566 | 0.07482 | -0.033 | -7.569
-12.5 | -0.584 | 0.03616 | -0.046 | -16.156
-12 | -0.601 | 0.015 | -0.053 | -40.097
-11.5 | -0.477 | 0.08008 | -0.028 | -5.953
-11 | -0.45 | 0.07073 | -0.029 | -6.364
-10.5 | -0.424 | 0.06439 | -0.031 | -6.587
-10 | -0.398 | 0.05916 | -0.033 | -6.732
-9.5 | -0.445 | 0.01134 | -0.059 | -39.287
-9 | -0.418 | 0.00991 | -0.061 | -42.166
-8.5 | -0.315 | 0.05442 | -0.03 | -5.783
-8 | -0.287 | 0.05153 | -0.029 | -5.577
-7.5 | -0.261 | 0.04687 | -0.031 | -5.565
-7 | -0.234 | 0.04292 | -0.034 | -5.461
-6.5 | -0.32 | 0.04136 | -0.032 | -7.729
-6 | -0.385 | 0.00759 | -0.067 | -50.684
-5.5 | -0.346 | 0.0073 | -0.068 | -47.435
-5 | -0.295 | 0.007 | -0.069 | -42.116
-4.5 | -0.236 | 0.00595 | -0.07 | -39.713
-4 | -0.174 | 0.00573 | -0.071 | -30.317
-3.5 | -0.109 | 0.00551 | -0.072 | -19.715
-3 | -0.042 | 0.00531 | -0.073 | -7.883
-2.5 | 0.026 | 0.00546 | -0.074 | 4.738
-2 | 0.094 | 0.00533 | -0.075 | 17.672
-1.5 | 0.163 | 0.00528 | -0.076 | 30.794
-1 | 0.232 | 0.00382 | -0.077 | 60.65
-0.5 | 0.3 | 0.00311 | -0.078 | 96.529
0 | 0.369 | 0.00312 | -0.079 | 118.092
0.5 | 0.437 | 0.00385 | -0.08 | 113.669
1 | 0.504 | 0.00423 | -0.081 | 119.084
1.5 | 0.571 | 0.00471 | -0.082 | 121.151
2 | 0.637 | 0.00691 | -0.083 | 92.251
2.5 | 0.702 | 0.0072 | -0.084 | 97.535
3 | 0.764 | 0.00685 | -0.084 | 111.539
3.5 | 0.824 | 0.00716 | -0.085 | 115.132
4 | 0.879 | 0.00749 | -0.086 | 117.331
4.5 | 0.928 | 0.00788 | -0.087 | 117.734
5 | 0.958 | 0.00989 | -0.088 | 96.921
5.5 | 0.958 | 0.01051 | -0.089 | 91.088
6 | 0.711 | 0.03913 | -0.05 | 18.169
6.5 | 0.494 | 0.04406 | -0.043 | 11.219
7 | 0.642 | 0.0125 | -0.091 | 51.393
7.5 | 0.549 | 0.04771 | -0.047 | 11.502
8 | 0.573 | 0.05456 | -0.042 | 10.499
8.5 | 0.738 | 0.01393 | -0.093 | 52.939
9 | 0.768 | 0.01496 | -0.094 | 51.321
9.5 | 0.796 | 0.0163 | -0.094 | 48.841
10 | 0.683 | 0.06327 | -0.053 | 10.797
10.5 | 0.705 | 0.07233 | -0.048 | 9.752
11 | 0.89 | 0.01778 | -0.096 | 50.071
11.5 | 0.914 | 0.02009 | -0.096 | 45.486
12 | 0.812 | 0.06494 | -0.071 | 12.505
12.5 | 0.814 | 0.0843 | -0.057 | 9.662
13 | 0.839 | 0.09253 | -0.056 | 9.068
13.5 | 0.87 | 0.08696 | -0.061 | 10.007
14 | 0.892 | 0.09564 | -0.058 | 9.33
14.5 | 0.917 | 0.10233 | -0.057 | 8.957
15 | 0.946 | 0.10762 | -0.061 | 8.794
15.5 | 0.969 | 0.12029 | -0.06 | 8.057
16 | 0.993 | 0.11698 | -0.059 | 8.487
16.5 | 1.022 | 0.11913 | -0.062 | 8.578
17 | 1.057 | 0.11968 | -0.068 | 8.829
17.5 | 1.082 | 0.12777 | -0.068 | 8.466
18 | 1.097 | 0.13163 | -0.063 | 8.334
18.5 | 1.127 | 0.13424 | -0.067 | 8.399
19 | 1.167 | 0.12983 | -0.074 | 8.992
19.5 | 1.197 | 0.13476 | -0.076 | 8.88
20 | 1.205 | 0.15852 | -0.07 | 7.604

## 104. Re 8M Mach 0.50 (2)
BIGFOIL.COM POLAR EXPORT
NACA66-311
NACA66-311 |  |  |  | Cl Max: | 1.1328 | at alpha= | 7.5 | deg
XFOIL ncrit=9 |  |  |  | L/D Max: | 135.51 | at alpha= | 0.5 | deg
Re: | 8000000 |  |  | Cd Min: | 0.29413 | at alpha= | 20 | deg
Mach: | 0.5 |  |  | Cl=0 at alpha= | -2.4764 | deg
|  |  |  | @ Cl=0.1, Cd= | 0.0050262
|  |  |  | @ Cl=0.4, Cd= | 0.0029739
|  |  |  | @ Cl=0.6, Cd= | 0.0065678
alpha (deg) | Cl | Cd | Cm | Cl/Cd
-19.5 | -0.685 | 0.24772 | 0.0187 | -2.7652
-19 | -0.6649 | 0.23867 | 0.0137 | -2.7859
-18.5 | -0.6453 | 0.23033 | 0.0091 | -2.8016
-18 | -0.6255 | 0.22183 | 0.0044 | -2.8197
-17.5 | -0.6045 | 0.2148 | 0.0001 | -2.8142
-17 | -0.5859 | 0.20642 | -0.0043 | -2.8384
-16.5 | -0.5678 | 0.1979 | -0.0085 | -2.8691
-16 | -0.5509 | 0.18917 | -0.0127 | -2.9122
-14.5 | -0.5009 | 0.16191 | -0.0269 | -3.0937
-14 | -0.4642 | 0.15158 | -0.038 | -3.0624
-13.5 | -0.4327 | 0.13981 | -0.0496 | -3.0949
-13 | -0.4047 | 0.12766 | -0.0614 | -3.1701
-12.5 | -0.3768 | 0.1157 | -0.074 | -3.2567
-12 | -0.3641 | 0.10947 | -0.0763 | -3.326
-11.5 | -0.3576 | 0.10143 | -0.0799 | -3.5256
-11 | -0.3591 | 0.09189 | -0.0845 | -3.9079
-10.5 | -0.3568 | 0.0835 | -0.0887 | -4.2731
-10 | -0.3678 | 0.0732 | -0.0944 | -5.0246
-9.5 | -0.3688 | 0.06475 | -0.0994 | -5.6958
-9 | -0.3883 | 0.05241 | -0.1101 | -7.4089
-8.5 | -0.4287 | 0.04312 | -0.113 | -9.942
-8 | -0.4701 | 0.03735 | -0.1065 | -12.5863
-7.5 | -0.4891 | 0.03092 | -0.1003 | -15.8182
-7 | -0.4861 | 0.02486 | -0.0944 | -19.5535
-6.5 | -0.4768 | 0.01778 | -0.0879 | -26.8166
-6 | -0.4574 | 0.01004 | -0.0816 | -45.5578
-5.5 | -0.4025 | 0.00784 | -0.0781 | -51.3393
-5 | -0.339 | 0.00696 | -0.076 | -48.7069
-4.5 | -0.2734 | 0.00639 | -0.0746 | -42.7856
-4 | -0.2058 | 0.00599 | -0.0739 | -34.3573
-3.5 | -0.1383 | 0.00567 | -0.0737 | -24.3915
-3 | -0.0706 | 0.00547 | -0.0737 | -12.9068
-2.5 | -0.0032 | 0.00528 | -0.074 | -0.60606
-2 | 0.0647 | 0.0051 | -0.0745 | 12.6863
-1.5 | 0.1317 | 0.00496 | -0.0751 | 26.5524
-1 | 0.1982 | 0.00468 | -0.0757 | 42.3504
-0.5 | 0.2633 | 0.00403 | -0.0765 | 65.335
0 | 0.3303 | 0.00293 | -0.0783 | 112.7304
0.5 | 0.3984 | 0.00294 | -0.0791 | 135.5102
1 | 0.4485 | 0.004 | -0.0766 | 112.125
1.5 | 0.4974 | 0.00509 | -0.0739 | 97.721
2 | 0.5482 | 0.00604 | -0.0714 | 90.7616
2.5 | 0.6061 | 0.00663 | -0.07 | 91.4178
3 | 0.6695 | 0.00694 | -0.0693 | 96.4697
3.5 | 0.7335 | 0.00723 | -0.0685 | 101.4523
4 | 0.7961 | 0.0076 | -0.0671 | 104.75
4.5 | 0.859 | 0.00796 | -0.0655 | 107.9146
5 | 0.919 | 0.00848 | -0.0629 | 108.3726
6 | 1.0337 | 0.00967 | -0.0554 | 106.8976
6.5 | 1.0706 | 0.01092 | -0.0475 | 98.0403
7 | 1.0945 | 0.01384 | -0.0381 | 79.0824
7.5 | 1.1328 | 0.0224 | -0.0338 | 50.5714
8 | 1.1103 | 0.02944 | -0.0214 | 37.714
8.5 | 1.0753 | 0.03609 | -0.0105 | 29.795
9 | 1.0381 | 0.04328 | -0.0031 | 23.9857
9.5 | 0.9992 | 0.05175 | 0.0002 | 19.3082
10 | 0.96 | 0.06201 | -0.0012 | 15.4814
10.5 | 0.9258 | 0.07447 | -0.0078 | 12.4319
11 | 0.9013 | 0.09103 | -0.0205 | 9.9011
11.5 | 0.8893 | 0.10749 | -0.032 | 8.2733
12 | 0.8789 | 0.12185 | -0.0411 | 7.213
13 | 0.877 | 0.14738 | -0.0567 | 5.9506
13.5 | 0.8766 | 0.16099 | -0.0649 | 5.4451
14 | 0.8837 | 0.17309 | -0.072 | 5.1054
14.5 | 0.8927 | 0.18497 | -0.0787 | 4.8262
15 | 0.8953 | 0.19472 | -0.082 | 4.5979
15.5 | 0.9105 | 0.20531 | -0.0882 | 4.4348
16 | 0.9284 | 0.21501 | -0.094 | 4.3179
16.5 | 0.9449 | 0.22571 | -0.1003 | 4.1863
17 | 0.9627 | 0.23621 | -0.1064 | 4.0756
17.5 | 0.9814 | 0.2464 | -0.1123 | 3.983
18 | 1.0007 | 0.25662 | -0.1184 | 3.8995
18.5 | 1.0205 | 0.2665 | -0.1243 | 3.8293
19 | 1.0407 | 0.27628 | -0.1301 | 3.7668
19.5 | 1.0618 | 0.28536 | -0.136 | 3.7209
20 | 1.0829 | 0.29413 | -0.1417 | 3.6817

## 105. Re 10M Mach 0.00 (1)
BIGFOIL.COM POLAR EXPORT
NACA66-311
NACA66-311 |  |  |  | Cl Max: | 1.107 | at alpha= | 9.5 | deg
JavaFoil+Calcfoil stall+Eppler ext transition |  |  |  | L/D Max: | 131.028 | at alpha= | 6.5 | deg
Re: | 10000000 |  |  | Cd Min: | 0.00388 | at alpha= | -1 | deg
Mach: | 0 |  |  | Cl=0 at alpha= | -2.6897 | deg
|  |  |  | @ Cl=0.1, Cd= | 0.0047132
|  |  |  | @ Cl=0.4, Cd= | 0.0041314
|  |  |  | @ Cl=0.6, Cd= | 0.0060298
alpha (deg) | Cl | Cd | Cm | Cl/Cd
-15 | -0.507 | 0.10529 | -0.021 | -4.811
-14.5 | -0.525 | 0.09917 | -0.021 | -5.289
-14 | -0.537 | 0.09396 | -0.021 | -5.714
-13.5 | -0.548 | 0.08867 | -0.022 | -6.176
-13 | -0.556 | 0.08392 | -0.023 | -6.626
-12.5 | -0.562 | 0.07899 | -0.023 | -7.114
-12 | -0.565 | 0.07399 | -0.024 | -7.634
-11.5 | -0.565 | 0.06997 | -0.025 | -8.07
-11 | -0.564 | 0.0622 | -0.028 | -9.074
-10.5 | -0.658 | 0.01198 | -0.049 | -54.922
-10 | -0.66 | 0.00924 | -0.051 | -71.469
-9.5 | -0.644 | 0.00866 | -0.052 | -74.348
-9 | -0.621 | 0.00814 | -0.053 | -76.266
-8.5 | -0.591 | 0.00712 | -0.054 | -82.968
-8 | -0.556 | 0.00685 | -0.055 | -81.136
-7.5 | -0.517 | 0.00656 | -0.056 | -78.774
-7 | -0.473 | 0.00671 | -0.057 | -70.509
-6.5 | -0.426 | 0.00644 | -0.057 | -66.148
-6 | -0.374 | 0.00627 | -0.058 | -59.697
-5.5 | -0.321 | 0.00601 | -0.059 | -53.407
-5 | -0.266 | 0.00586 | -0.06 | -45.431
-4.5 | -0.21 | 0.00568 | -0.061 | -36.966
-4 | -0.153 | 0.00552 | -0.062 | -27.689
-3.5 | -0.095 | 0.00537 | -0.063 | -17.696
-3 | -0.036 | 0.00521 | -0.063 | -6.998
-2.5 | 0.022 | 0.00514 | -0.064 | 4.376
-2 | 0.082 | 0.005 | -0.065 | 16.334
-1.5 | 0.141 | 0.00406 | -0.066 | 34.721
-1 | 0.201 | 0.00388 | -0.067 | 51.773
-0.5 | 0.26 | 0.00423 | -0.068 | 61.445
0 | 0.32 | 0.00436 | -0.068 | 73.38
0.5 | 0.379 | 0.00403 | -0.069 | 93.993
1 | 0.437 | 0.00431 | -0.07 | 101.283
1.5 | 0.495 | 0.00462 | -0.071 | 107.362
2 | 0.554 | 0.0049 | -0.072 | 113.014
2.5 | 0.611 | 0.0063 | -0.072 | 96.956
3 | 0.667 | 0.00649 | -0.073 | 102.725
3.5 | 0.722 | 0.00671 | -0.074 | 107.651
4 | 0.776 | 0.00696 | -0.075 | 111.619
4.5 | 0.829 | 0.00716 | -0.076 | 115.771
5 | 0.878 | 0.00746 | -0.076 | 117.615
5.5 | 0.923 | 0.00777 | -0.077 | 118.804
6 | 0.964 | 0.00803 | -0.078 | 120.14
6.5 | 1.001 | 0.00764 | -0.079 | 131.028
7 | 1.033 | 0.00795 | -0.079 | 129.962
7.5 | 1.06 | 0.00829 | -0.08 | 127.909
8 | 1.081 | 0.00866 | -0.081 | 124.891
8.5 | 1.096 | 0.00897 | -0.081 | 122.162
9 | 1.105 | 0.01121 | -0.082 | 98.579
9.5 | 1.107 | 0.01186 | -0.083 | 93.375
10 | 1.104 | 0.01246 | -0.083 | 88.588
10.5 | 1.091 | 0.01309 | -0.084 | 83.388
11 | 1.064 | 0.01402 | -0.084 | 75.843
11.5 | 1.011 | 0.01717 | -0.082 | 58.89
12 | 0.837 | 0.06571 | -0.057 | 12.746
12.5 | 0.792 | 0.07947 | -0.046 | 9.968
13 | 0.76 | 0.08424 | -0.046 | 9.02
13.5 | 0.726 | 0.09014 | -0.045 | 8.053
14 | 0.691 | 0.09603 | -0.044 | 7.201
14.5 | 0.657 | 0.10374 | -0.044 | 6.333

## 106. Re 10M Mach 0.00 (2)
BIGFOIL.COM POLAR EXPORT
NACA66-311
NACA66-311 |  |  |  | Cl Max: | 1.8002 | at alpha= | 19.5 | deg
XFOIL ncrit=9 |  |  |  | L/D Max: | 123.987 | at alpha= | 8 | deg
Re: | 10000000 |  |  | Cd Min: | 0.04807 | at alpha= | 20 | deg
Mach: | 0 |  |  | Cl=0 at alpha= | -2.4912 | deg
|  |  |  | @ Cl=0.1, Cd= | 0.0046803
|  |  |  | @ Cl=0.4, Cd= | 0.0045329
|  |  |  | @ Cl=0.6, Cd= | 0.0062134
alpha (deg) | Cl | Cd | Cm | Cl/Cd
-20 | -1.4437 | 0.04563 | -0.0758 | -31.6393
-19.5 | -1.456 | 0.03919 | -0.0777 | -37.1523
-19 | -1.4877 | 0.03185 | -0.0773 | -46.7096
-18.5 | -1.4947 | 0.02743 | -0.0754 | -54.4914
-18 | -1.4816 | 0.02489 | -0.0735 | -59.5259
-17.5 | -1.4694 | 0.02247 | -0.0707 | -65.3939
-17 | -1.4559 | 0.02029 | -0.0673 | -71.7546
-16 | -1.3771 | 0.0171 | -0.0677 | -80.5322
-15.5 | -1.3189 | 0.01596 | -0.0707 | -82.6378
-15 | -1.2877 | 0.01507 | -0.0675 | -85.4479
-14.5 | -1.2496 | 0.01432 | -0.0655 | -87.2626
-14 | -1.2092 | 0.01353 | -0.0638 | -89.3718
-13.5 | -1.1683 | 0.01261 | -0.0622 | -92.6487
-13 | -1.1252 | 0.01176 | -0.0609 | -95.6803
-12.5 | -1.0789 | 0.01113 | -0.06 | -96.9362
-12 | -1.0305 | 0.01058 | -0.0594 | -97.4008
-11.5 | -0.9811 | 0.01008 | -0.059 | -97.3313
-11 | -0.9303 | 0.00967 | -0.0588 | -96.2048
-10 | -0.8284 | 0.00872 | -0.0583 | -95
-9.5 | -0.7767 | 0.00823 | -0.0582 | -94.3742
-9 | -0.7244 | 0.00782 | -0.0581 | -92.6343
-8.5 | -0.6707 | 0.00749 | -0.0583 | -89.5461
-8 | -0.6164 | 0.00723 | -0.0585 | -85.2559
-7.5 | -0.5615 | 0.00701 | -0.0588 | -80.0999
-7 | -0.507 | 0.00669 | -0.0591 | -75.7848
-6.5 | -0.4524 | 0.00636 | -0.0593 | -71.1321
-6 | -0.397 | 0.00608 | -0.0597 | -65.2961
-4.5 | -0.2282 | 0.0055 | -0.0613 | -41.4909
-4 | -0.1718 | 0.0053 | -0.0618 | -32.4151
-3.5 | -0.1149 | 0.00516 | -0.0624 | -22.2674
-3 | -0.058 | 0.00502 | -0.063 | -11.5538
-2.5 | -0.001 | 0.00489 | -0.0637 | -0.2045
-2 | 0.056 | 0.00478 | -0.0643 | 11.7155
-1.5 | 0.1134 | 0.00465 | -0.065 | 24.3871
-1 | 0.17 | 0.00436 | -0.0656 | 38.9908
-0.5 | 0.2267 | 0.00392 | -0.0664 | 57.8316
0 | 0.2838 | 0.00333 | -0.0675 | 85.2252
0.5 | 0.3338 | 0.00345 | -0.0673 | 96.7536
1 | 0.3817 | 0.00433 | -0.0664 | 88.1524
2 | 0.4845 | 0.00547 | -0.0656 | 88.574
2.5 | 0.5373 | 0.00592 | -0.0655 | 90.7601
3 | 0.592 | 0.00618 | -0.0656 | 95.7929
3.5 | 0.647 | 0.00641 | -0.0659 | 100.936
4 | 0.7021 | 0.00663 | -0.0661 | 105.8974
5 | 0.8109 | 0.00711 | -0.0665 | 114.0506
5.5 | 0.8643 | 0.00743 | -0.0664 | 116.3257
6 | 0.9179 | 0.00769 | -0.0665 | 119.3628
6.5 | 0.9707 | 0.008 | -0.0664 | 121.3375
7 | 1.0226 | 0.00838 | -0.0661 | 122.0286
8 | 1.1258 | 0.00908 | -0.0655 | 123.9868
8.5 | 1.1758 | 0.0095 | -0.065 | 123.7684
9 | 1.2244 | 0.01001 | -0.0642 | 122.3177
9.5 | 1.273 | 0.01048 | -0.0635 | 121.4695
10 | 1.3212 | 0.01094 | -0.0627 | 120.7678
10.5 | 1.3677 | 0.01147 | -0.0616 | 119.2415
11 | 1.4114 | 0.01215 | -0.0601 | 116.1646
11.5 | 1.4539 | 0.01284 | -0.0583 | 113.2321
12 | 1.4937 | 0.01352 | -0.0561 | 110.4808
12.5 | 1.5278 | 0.01415 | -0.0528 | 107.9717
13 | 1.561 | 0.01485 | -0.0494 | 105.1178
13.5 | 1.593 | 0.01566 | -0.0461 | 101.7241
14.5 | 1.6442 | 0.0177 | -0.0378 | 92.8927
15 | 1.6699 | 0.01913 | -0.0343 | 87.2922
15.5 | 1.6932 | 0.02075 | -0.0308 | 81.6
16 | 1.7148 | 0.02253 | -0.0273 | 76.1119
16.5 | 1.7353 | 0.02444 | -0.0241 | 71.0025
17 | 1.7499 | 0.02688 | -0.0205 | 65.1004
17.5 | 1.7646 | 0.02939 | -0.0175 | 60.0408
18 | 1.7797 | 0.03194 | -0.0149 | 55.7201
18.5 | 1.7892 | 0.03512 | -0.0124 | 50.9453
19 | 1.7957 | 0.0388 | -0.0102 | 46.2809
19.5 | 1.8002 | 0.04293 | -0.0086 | 41.9334
20 | 1.7983 | 0.04807 | -0.0075 | 37.41

## 107. Re 10M Mach 0.10 (1)
BIGFOIL.COM POLAR EXPORT
NACA66-311
NACA66-311 |  |  |  | Cl Max: | 1.098 | at alpha= | 9 | deg
JavaFoil+Calcfoil stall+Eppler ext transition |  |  |  | L/D Max: | 130.066 | at alpha= | 6.5 | deg
Re: | 10000000 |  |  | Cd Min: | 0.00386 | at alpha= | -1 | deg
Mach: | 0.1 |  |  | Cl=0 at alpha= | -2.6917 | deg
|  |  |  | @ Cl=0.1, Cd= | 0.004762
|  |  |  | @ Cl=0.4, Cd= | 0.0041284
|  |  |  | @ Cl=0.6, Cd= | 0.0059641
alpha (deg) | Cl | Cd | Cm | Cl/Cd
-14.5 | -0.493 | 0.10072 | -0.021 | -4.899
-14 | -0.509 | 0.09492 | -0.022 | -5.364
-13.5 | -0.523 | 0.08876 | -0.022 | -5.892
-13 | -0.534 | 0.08442 | -0.022 | -6.331
-12.5 | -0.543 | 0.0795 | -0.023 | -6.836
-12 | -0.549 | 0.0748 | -0.024 | -7.346
-11.5 | -0.552 | 0.07024 | -0.024 | -7.858
-11 | -0.551 | 0.06596 | -0.025 | -8.353
-10.5 | -0.551 | 0.05715 | -0.031 | -9.645
-10 | -0.548 | 0.0489 | -0.035 | -11.209
-9.5 | -0.638 | 0.00881 | -0.052 | -72.372
-9 | -0.618 | 0.00821 | -0.053 | -75.258
-8.5 | -0.59 | 0.00672 | -0.054 | -87.758
-8 | -0.556 | 0.00688 | -0.055 | -80.741
-7.5 | -0.517 | 0.00659 | -0.056 | -78.464
-7 | -0.474 | 0.00673 | -0.057 | -70.402
-6.5 | -0.427 | 0.00648 | -0.058 | -65.91
-6 | -0.376 | 0.00625 | -0.059 | -60.122
-5.5 | -0.322 | 0.00607 | -0.059 | -53.14
-5 | -0.267 | 0.00583 | -0.06 | -45.819
-4.5 | -0.211 | 0.00566 | -0.061 | -37.294
-4 | -0.154 | 0.0055 | -0.062 | -27.93
-3.5 | -0.095 | 0.00534 | -0.063 | -17.87
-3 | -0.037 | 0.00526 | -0.064 | -6.964
-2.5 | 0.023 | 0.00512 | -0.065 | 4.41
-2 | 0.082 | 0.00505 | -0.065 | 16.259
-1.5 | 0.142 | 0.00409 | -0.066 | 34.65
-1 | 0.202 | 0.00386 | -0.067 | 52.283
-0.5 | 0.261 | 0.00421 | -0.068 | 62.069
0 | 0.321 | 0.00437 | -0.069 | 73.539
0.5 | 0.381 | 0.00404 | -0.07 | 94.127
1 | 0.439 | 0.00431 | -0.07 | 101.917
1.5 | 0.498 | 0.00463 | -0.071 | 107.65
2 | 0.556 | 0.00494 | -0.072 | 112.649
2.5 | 0.614 | 0.00629 | -0.073 | 97.586
3 | 0.67 | 0.0065 | -0.074 | 103.102
3.5 | 0.726 | 0.00672 | -0.074 | 107.99
4 | 0.78 | 0.00697 | -0.075 | 111.915
4.5 | 0.833 | 0.00724 | -0.076 | 115.07
5 | 0.881 | 0.00747 | -0.077 | 118.05
5.5 | 0.926 | 0.00779 | -0.077 | 118.857
6 | 0.967 | 0.00813 | -0.078 | 119.009
6.5 | 1.003 | 0.00772 | -0.079 | 130.066
7 | 1.034 | 0.00798 | -0.08 | 129.615
7.5 | 1.06 | 0.00832 | -0.08 | 127.319
8 | 1.079 | 0.00868 | -0.081 | 124.25
8.5 | 1.092 | 0.01085 | -0.082 | 100.578
9 | 1.098 | 0.0114 | -0.082 | 96.285
9.5 | 1.097 | 0.01198 | -0.083 | 91.564
10 | 1.09 | 0.01262 | -0.084 | 86.311
10.5 | 1.072 | 0.01333 | -0.084 | 80.448
11 | 1.04 | 0.0142 | -0.084 | 73.277
11.5 | 0.83 | 0.06841 | -0.05 | 12.13
12 | 0.793 | 0.07575 | -0.046 | 10.474
12.5 | 0.758 | 0.08134 | -0.045 | 9.323
13 | 0.722 | 0.08629 | -0.045 | 8.365
13.5 | 0.684 | 0.09175 | -0.044 | 7.45
14 | 0.646 | 0.09789 | -0.044 | 6.595

## 108. Re 10M Mach 0.10 (2)
BIGFOIL.COM POLAR EXPORT
NACA66-311
NACA66-311 |  |  |  | Cl Max: | 1.7704 | at alpha= | 18.5 | deg
XFOIL ncrit=9 |  |  |  | L/D Max: | 123.727 | at alpha= | 8 | deg
Re: | 10000000 |  |  | Cd Min: | 0.06467 | at alpha= | -19.5 | deg
Mach: | 0.1 |  |  | Cl=0 at alpha= | -2.471 | deg
|  |  |  | @ Cl=0.1, Cd= | 0.0012114
|  |  |  | @ Cl=0.4, Cd= | 0.0045073
|  |  |  | @ Cl=0.6, Cd= | 0.0062212
alpha (deg) | Cl | Cd | Cm | Cl/Cd
-19.5 | -1.095 | 0.06467 | -0.0696 | -16.9321
-19 | -1.2132 | 0.03677 | -0.0834 | -32.9943
-18.5 | -1.2625 | 0.02509 | -0.0863 | -50.3189
-18 | -1.2971 | 0.01772 | -0.0857 | -73.1998
-17.5 | -1.3051 | 0.01384 | -0.0839 | -94.2991
-17 | -1.3196 | 0.01036 | -0.0806 | -127.3745
-16 | -1.3112 | 0.00652 | -0.0742 | -201.1043
-15.5 | -1.2695 | 0.00533 | -0.0758 | -238.1801
-15 | -1.2606 | 0.00483 | -0.0693 | -260.9938
-14.5 | -1.2311 | 0.00428 | -0.0661 | -287.6402
-14 | -1.195 | 0.00375 | -0.0638 | -318.6667
-13.5 | -1.1544 | 0.00333 | -0.0622 | -346.6667
-13 | -1.1144 | 0.00282 | -0.0605 | -395.1773
-12.5 | -1.0713 | 0.00242 | -0.0592 | -442.686
-12 | -1.0251 | 0.00214 | -0.0584 | -479.0187
-11.5 | -0.9771 | 0.00193 | -0.0577 | -506.2694
-11 | -0.9271 | 0.00177 | -0.0574 | -523.7853
-10.5 | -0.8765 | 0.00164 | -0.0571 | -534.4512
-10 | -0.8254 | 0.0015 | -0.0569 | -550.2667
-9.5 | -0.775 | 0.00135 | -0.0566 | -574.0741
-9 | -0.7233 | 0.00123 | -0.0565 | -588.0488
-8.5 | -0.6703 | 0.00116 | -0.0566 | -577.8448
-8 | -0.6163 | 0.0011 | -0.0568 | -560.2727
-7.5 | -0.5618 | 0.00105 | -0.0571 | -535.0476
-7 | -0.5074 | 0.001 | -0.0574 | -507.4
-6.5 | -0.4529 | 0.00094 | -0.0577 | -481.8085
-6 | -0.398 | 0.00089 | -0.0581 | -447.191
-5.5 | -0.3423 | 0.00086 | -0.0586 | -398.0233
-4.5 | -0.2299 | 0.0008 | -0.0597 | -287.375
-4 | -0.1737 | 0.00077 | -0.0603 | -225.5844
-3.5 | -0.1169 | 0.00074 | -0.0609 | -157.973
-3 | -0.0603 | 0.00073 | -0.0615 | -82.6027
-2.5 | -0.0033 | 0.0007 | -0.0622 | -4.7143
-2 | 0.0535 | 0.00068 | -0.0629 | 78.6765
0 | 0.2854 | 0.00333 | -0.0679 | 85.7057
0.5 | 0.3358 | 0.00343 | -0.0677 | 97.9009
1 | 0.3836 | 0.00433 | -0.0667 | 88.5912
1.5 | 0.4354 | 0.00489 | -0.0663 | 89.0389
2 | 0.4869 | 0.00548 | -0.0659 | 88.8504
2.5 | 0.5398 | 0.00594 | -0.0657 | 90.8754
3 | 0.5949 | 0.0062 | -0.0659 | 95.9516
3.5 | 0.6503 | 0.00643 | -0.0661 | 101.1353
4 | 0.7056 | 0.00665 | -0.0663 | 106.1053
5 | 0.8152 | 0.00714 | -0.0665 | 114.1737
5.5 | 0.8688 | 0.00746 | -0.0664 | 116.4611
7 | 1.0281 | 0.00844 | -0.0659 | 121.8128
7.5 | 1.0804 | 0.00879 | -0.0656 | 122.9124
8 | 1.1321 | 0.00915 | -0.0651 | 123.7268
8.5 | 1.1823 | 0.00961 | -0.0644 | 123.0281
9 | 1.2312 | 0.01013 | -0.0635 | 121.54
9.5 | 1.2804 | 0.0106 | -0.0626 | 120.7925
10 | 1.3286 | 0.01109 | -0.0616 | 119.8016
10.5 | 1.3747 | 0.01169 | -0.0602 | 117.5962
11 | 1.418 | 0.01244 | -0.0583 | 113.9871
11.5 | 1.4606 | 0.01314 | -0.0564 | 111.1568
12 | 1.4977 | 0.01378 | -0.0533 | 108.6865
12.5 | 1.5316 | 0.01448 | -0.0497 | 105.7735
13 | 1.5647 | 0.0153 | -0.0462 | 102.268
13.5 | 1.5964 | 0.01623 | -0.0426 | 98.3611
14 | 1.6182 | 0.01726 | -0.0374 | 93.7543
14.5 | 1.6443 | 0.01874 | -0.0336 | 87.7428
15 | 1.6689 | 0.02037 | -0.0298 | 81.9293
15.5 | 1.6905 | 0.02226 | -0.026 | 75.9434
16 | 1.7089 | 0.02443 | -0.0222 | 69.9509
17 | 1.7433 | 0.02913 | -0.0156 | 59.8455
17.5 | 1.7538 | 0.0322 | -0.0124 | 54.4658
18 | 1.7658 | 0.03527 | -0.0098 | 50.0652
18.5 | 1.7704 | 0.03923 | -0.0074 | 45.1287
19 | 1.7691 | 0.04412 | -0.0055 | 40.0975
19.5 | 1.7672 | 0.04946 | -0.0046 | 35.7299
20 | 1.7555 | 0.0565 | -0.0047 | 31.0708

## 109. Re 10M Mach 0.25 (1)
BIGFOIL.COM POLAR EXPORT
NACA66-311
NACA66-311 |  |  |  | Cl Max: | 1.055 | at alpha= | 8 | deg
JavaFoil+Calcfoil stall+Eppler ext transition |  |  |  | L/D Max: | 127.983 | at alpha= | 6 | deg
Re: | 10000000 |  |  | Cd Min: | 0.00387 | at alpha= | -1 | deg
Mach: | 0.25 |  |  | Cl=0 at alpha= | -2.6885 | deg
|  |  |  | @ Cl=0.1, Cd= | 0.0048223
|  |  |  | @ Cl=0.4, Cd= | 0.09585
|  |  |  | @ Cl=0.6, Cd= | 0.09585
alpha (deg) | Cl | Cd | Cm | Cl/Cd
-14 | -0.243 | 0.09761 | -0.022 | -2.486
-13.5 | -0.294 | 0.09205 | -0.023 | -3.194
-13 | -0.339 | 0.08654 | -0.023 | -3.923
-12.5 | -0.38 | 0.08272 | -0.023 | -4.589
-12 | -0.414 | 0.0793 | -0.023 | -5.223
-11.5 | -0.443 | 0.07407 | -0.024 | -5.981
-11 | -0.465 | 0.06982 | -0.024 | -6.658
-10.5 | -0.48 | 0.06521 | -0.025 | -7.362
-10 | -0.488 | 0.0601 | -0.026 | -8.122
-9.5 | -0.489 | 0.05562 | -0.028 | -8.796
-9 | -0.588 | 0.00884 | -0.054 | -66.595
-8.5 | -0.575 | 0.00823 | -0.056 | -69.868
-8 | -0.55 | 0.00785 | -0.057 | -70.105
-7.5 | -0.417 | 0.04542 | -0.026 | -9.186
-7 | -0.478 | 0.00651 | -0.058 | -73.477
-6.5 | -0.433 | 0.00624 | -0.059 | -69.443
-6 | -0.383 | 0.00634 | -0.06 | -60.346
-5.5 | -0.329 | 0.00616 | -0.061 | -53.408
-5 | -0.273 | 0.00594 | -0.062 | -46.021
-4.5 | -0.216 | 0.00576 | -0.063 | -37.516
-4 | -0.158 | 0.00557 | -0.064 | -28.272
-3.5 | -0.098 | 0.00542 | -0.065 | -18.058
-3 | -0.038 | 0.00527 | -0.065 | -7.133
-2.5 | 0.023 | 0.00514 | -0.066 | 4.517
-2 | 0.084 | 0.00507 | -0.067 | 16.637
-1.5 | 0.146 | 0.00411 | -0.068 | 35.433
-1 | 0.207 | 0.00387 | -0.069 | 53.617
-0.5 | 0.269 | 0.00421 | -0.07 | 63.786
0 | 0.33 | 0.00438 | -0.071 | 75.376
0.5 | 0.391 | 0.00408 | -0.071 | 95.933
1 | 0.451 | 0.00434 | -0.072 | 103.874
1.5 | 0.512 | 0.00467 | -0.073 | 109.602
2 | 0.571 | 0.00501 | -0.074 | 114.077
2.5 | 0.63 | 0.00644 | -0.075 | 97.92
3 | 0.688 | 0.00661 | -0.076 | 104.138
3.5 | 0.745 | 0.00683 | -0.076 | 108.977
4 | 0.8 | 0.00712 | -0.077 | 112.348
4.5 | 0.853 | 0.00742 | -0.078 | 114.98
5 | 0.901 | 0.00769 | -0.079 | 117.172
5.5 | 0.944 | 0.00801 | -0.08 | 117.831
6 | 0.981 | 0.00767 | -0.08 | 127.983
6.5 | 1.012 | 0.00797 | -0.081 | 127.057
7 | 1.035 | 0.0083 | -0.082 | 124.791
7.5 | 1.05 | 0.00874 | -0.083 | 120.102
8 | 1.055 | 0.01092 | -0.083 | 96.61
8.5 | 1.049 | 0.01158 | -0.084 | 90.6
9 | 1.032 | 0.01227 | -0.085 | 84.113
9.5 | 1.004 | 0.01283 | -0.085 | 78.284
10 | 0.789 | 0.06097 | -0.046 | 12.936
10.5 | 0.744 | 0.0664 | -0.043 | 11.2
11 | 0.684 | 0.07132 | -0.043 | 9.587
11.5 | 0.615 | 0.07619 | -0.043 | 8.076
12 | 0.54 | 0.08094 | -0.043 | 6.677
12.5 | 0.46 | 0.08655 | -0.044 | 5.318
13 | 0.374 | 0.09585 | -0.043 | 3.9

## 110. Re 10M Mach 0.25 (2)
BIGFOIL.COM POLAR EXPORT
NACA66-311
NACA66-311 |  |  |  | Cl Max: | 1.5862 | at alpha= | 14 | deg
XFOIL ncrit=9 |  |  |  | L/D Max: | 121.772 | at alpha= | 7.5 | deg
Re: | 10000000 |  |  | Cd Min: | 0.21268 | at alpha= | 19 | deg
Mach: | 0.25 |  |  | Cl=0 at alpha= | -2.489 | deg
|  |  |  | @ Cl=0.1, Cd= | 0.0047109
|  |  |  | @ Cl=0.4, Cd= | 0.0043827
|  |  |  | @ Cl=0.6, Cd= | 0.0062412
alpha (deg) | Cl | Cd | Cm | Cl/Cd
-18 | -0.6163 | 0.19975 | 0.0036 | -3.0854
-17.5 | -0.604 | 0.19166 | -0.0004 | -3.1514
-17 | -0.6056 | 0.1786 | -0.0058 | -3.3908
-16.5 | -0.5952 | 0.17082 | -0.0096 | -3.4844
-16 | -0.585 | 0.16308 | -0.0134 | -3.5872
-15.5 | -0.5727 | 0.15628 | -0.0167 | -3.6646
-15 | -0.6458 | 0.12736 | -0.0296 | -5.0707
-14.5 | -0.9199 | 0.05911 | -0.0769 | -15.5625
-14 | -0.9832 | 0.04139 | -0.0932 | -23.7545
-13.5 | -1.0654 | 0.02573 | -0.0994 | -41.4069
-13 | -1.1132 | 0.02047 | -0.087 | -54.382
-12.5 | -1.1014 | 0.01689 | -0.0808 | -65.2102
-12 | -1.0657 | 0.01479 | -0.0769 | -72.0554
-11.5 | -1.0249 | 0.01286 | -0.0736 | -79.6967
-10.5 | -0.9237 | 0.01071 | -0.0693 | -86.2465
-10 | -0.8693 | 0.01001 | -0.0678 | -86.8432
-9.5 | -0.8133 | 0.00943 | -0.0667 | -86.246
-9 | -0.7592 | 0.00868 | -0.0654 | -87.4654
-8.5 | -0.7034 | 0.00807 | -0.0645 | -87.1623
-8 | -0.6463 | 0.00766 | -0.0639 | -84.3734
-7.5 | -0.5883 | 0.00732 | -0.0635 | -80.3689
-6.5 | -0.4724 | 0.00664 | -0.0631 | -71.1446
-6 | -0.4147 | 0.00627 | -0.063 | -66.1404
-5.5 | -0.3562 | 0.00601 | -0.0631 | -59.2679
-5 | -0.2971 | 0.00579 | -0.0634 | -51.3126
-4.5 | -0.238 | 0.00561 | -0.0638 | -42.4242
-4 | -0.1793 | 0.00538 | -0.0642 | -33.3271
-3.5 | -0.1198 | 0.0052 | -0.0647 | -23.0385
-3 | -0.0605 | 0.00507 | -0.0653 | -11.9329
-2.5 | -0.0013 | 0.00492 | -0.0658 | -0.26423
-2 | 0.0579 | 0.00481 | -0.0664 | 12.0374
-1.5 | 0.1174 | 0.00467 | -0.0671 | 25.1392
-1 | 0.1761 | 0.0044 | -0.0678 | 40.0227
-0.5 | 0.2348 | 0.00394 | -0.0686 | 59.5939
0 | 0.2939 | 0.00331 | -0.0698 | 88.7915
0.5 | 0.347 | 0.00333 | -0.0697 | 104.2042
1 | 0.3946 | 0.00432 | -0.0684 | 91.3426
1.5 | 0.4471 | 0.00493 | -0.0678 | 90.6897
2 | 0.4994 | 0.00557 | -0.0672 | 89.6589
2.5 | 0.5537 | 0.00603 | -0.0668 | 91.8242
3 | 0.6107 | 0.00629 | -0.0669 | 97.0906
3.5 | 0.668 | 0.00651 | -0.0671 | 102.6114
5 | 0.838 | 0.00731 | -0.0668 | 114.6375
5.5 | 0.8938 | 0.00763 | -0.0664 | 117.1429
6 | 0.9498 | 0.00793 | -0.0661 | 119.773
6.5 | 1.0043 | 0.00834 | -0.0653 | 120.4197
7 | 1.0588 | 0.00874 | -0.0645 | 121.1442
7.5 | 1.113 | 0.00914 | -0.0636 | 121.7724
8 | 1.1655 | 0.00965 | -0.0622 | 120.7772
8.5 | 1.2167 | 0.01024 | -0.0606 | 118.8184
9 | 1.2684 | 0.01076 | -0.0589 | 117.881
9.5 | 1.3177 | 0.01141 | -0.0568 | 115.4864
10 | 1.3639 | 0.01224 | -0.054 | 111.4297
10.5 | 1.4055 | 0.01309 | -0.0503 | 107.372
11 | 1.4423 | 0.01397 | -0.0457 | 103.2427
11.5 | 1.4784 | 0.01501 | -0.0411 | 98.4943
12 | 1.5116 | 0.01635 | -0.0363 | 92.4526
12.5 | 1.5427 | 0.01791 | -0.0314 | 86.1362
13 | 1.5674 | 0.01997 | -0.026 | 78.4877
14 | 1.5862 | 0.02593 | -0.0129 | 61.1724
14.5 | 1.5724 | 0.03128 | -0.0063 | 50.2685
15 | 1.5373 | 0.03873 | -0.0005 | 39.6927
15.5 | 1.491 | 0.04808 | 0.0028 | 31.0108
16 | 1.4406 | 0.05944 | 0.0023 | 24.2362
16.5 | 1.3929 | 0.0729 | -0.0026 | 19.107
17 | 1.3435 | 0.08987 | -0.0128 | 14.9494
17.5 | 1.3077 | 0.10781 | -0.0254 | 12.1297
18 | 1.2673 | 0.12869 | -0.0396 | 9.8477
18.5 | 1.0591 | 0.19019 | -0.08 | 5.5686
19 | 1.026 | 0.21268 | -0.0937 | 4.8241

## 111. Re 10M Mach 0.50 (1)
BIGFOIL.COM POLAR EXPORT
NACA66-311
NACA66-311 |  |  |  | Cl Max: | 1.208 | at alpha= | 19.5 | deg
JavaFoil+Calcfoil stall+Eppler ext transition |  |  |  | L/D Max: | 121.936 | at alpha= | 4.5 | deg
Re: | 10000000 |  |  | Cd Min: | 0.00356 | at alpha= | -0.5 | deg
Mach: | 0.5 |  |  | Cl=0 at alpha= | -2.6912 | deg
|  |  |  | @ Cl=0.1, Cd= | 0.0051687
|  |  |  | @ Cl=0.4, Cd= | 0.0040259
|  |  |  | @ Cl=0.6, Cd= | 0.0056858
alpha (deg) | Cl | Cd | Cm | Cl/Cd
-20 | -0.938 | 0.1479 | -0.025 | -6.342
-19.5 | -0.909 | 0.14364 | -0.024 | -6.327
-19 | -0.881 | 0.14048 | -0.024 | -6.27
-18.5 | -0.854 | 0.13333 | -0.024 | -6.402
-18 | -0.827 | 0.12633 | -0.025 | -6.55
-17.5 | -0.803 | 0.12694 | -0.026 | -6.326
-17 | -0.775 | 0.12089 | -0.026 | -6.409
-16.5 | -0.748 | 0.11403 | -0.027 | -6.562
-16 | -0.723 | 0.10542 | -0.028 | -6.858
-15.5 | -0.701 | 0.09533 | -0.03 | -7.35
-15 | -0.667 | 0.10582 | -0.027 | -6.299
-14.5 | -0.64 | 0.10027 | -0.027 | -6.38
-14 | -0.615 | 0.09094 | -0.029 | -6.76
-13.5 | -0.591 | 0.08215 | -0.031 | -7.191
-13 | -0.58 | 0.06245 | -0.039 | -9.283
-12.5 | -0.629 | 0.01656 | -0.052 | -38.001
-12 | -0.605 | 0.01372 | -0.054 | -44.103
-11.5 | -0.477 | 0.07892 | -0.028 | -6.041
-11 | -0.451 | 0.0693 | -0.029 | -6.503
-10.5 | -0.425 | 0.06358 | -0.031 | -6.678
-10 | -0.4 | 0.05715 | -0.035 | -6.997
-9.5 | -0.449 | 0.01047 | -0.059 | -42.842
-9 | -0.419 | 0.00953 | -0.061 | -43.922
-8.5 | -0.315 | 0.05419 | -0.03 | -5.809
-8 | -0.288 | 0.05103 | -0.029 | -5.634
-7.5 | -0.261 | 0.04678 | -0.031 | -5.577
-7 | -0.235 | 0.042 | -0.036 | -5.594
-6.5 | -0.32 | 0.04041 | -0.034 | -7.926
-6 | -0.385 | 0.00741 | -0.067 | -52.046
-5.5 | -0.347 | 0.00705 | -0.068 | -49.132
-5 | -0.295 | 0.00604 | -0.069 | -48.872
-4.5 | -0.237 | 0.00575 | -0.07 | -41.133
-4 | -0.174 | 0.00555 | -0.071 | -31.325
-3.5 | -0.109 | 0.00533 | -0.072 | -20.383
-3 | -0.042 | 0.00546 | -0.073 | -7.662
-2.5 | 0.026 | 0.00532 | -0.074 | 4.864
-2 | 0.094 | 0.00518 | -0.075 | 18.163
-1.5 | 0.163 | 0.00505 | -0.076 | 32.236
-1 | 0.232 | 0.00396 | -0.077 | 58.52
-0.5 | 0.3 | 0.00356 | -0.078 | 84.217
0 | 0.369 | 0.00388 | -0.079 | 94.925
0.5 | 0.437 | 0.0042 | -0.08 | 104
1 | 0.504 | 0.00454 | -0.081 | 111.024
1.5 | 0.571 | 0.00493 | -0.082 | 115.817
2 | 0.637 | 0.00665 | -0.083 | 95.877
2.5 | 0.702 | 0.00692 | -0.084 | 101.445
3 | 0.765 | 0.00723 | -0.084 | 105.696
3.5 | 0.824 | 0.00694 | -0.085 | 118.693
4 | 0.879 | 0.00726 | -0.086 | 121.077
4.5 | 0.928 | 0.00761 | -0.087 | 121.936
5 | 0.958 | 0.00806 | -0.088 | 118.987
5.5 | 0.958 | 0.01011 | -0.089 | 94.774
6 | 0.873 | 0.01106 | -0.09 | 78.922
6.5 | 0.494 | 0.04384 | -0.043 | 11.27
7 | 0.643 | 0.01205 | -0.091 | 53.342
7.5 | 0.553 | 0.04528 | -0.054 | 12.219
8 | 0.573 | 0.05355 | -0.043 | 10.704
8.5 | 0.738 | 0.01341 | -0.093 | 55.066
9 | 0.769 | 0.0144 | -0.094 | 53.39
9.5 | 0.798 | 0.01564 | -0.094 | 51.034
10 | 0.689 | 0.0594 | -0.06 | 11.606
10.5 | 0.706 | 0.07124 | -0.049 | 9.91
11 | 0.891 | 0.01703 | -0.096 | 52.332
11.5 | 0.917 | 0.01903 | -0.097 | 48.207
12 | 0.933 | 0.02293 | -0.095 | 40.691
12.5 | 0.819 | 0.08045 | -0.061 | 10.186
13 | 0.841 | 0.09031 | -0.058 | 9.312
13.5 | 0.922 | 0.05819 | -0.081 | 15.848
14 | 0.898 | 0.09069 | -0.063 | 9.903
14.5 | 0.919 | 0.09968 | -0.06 | 9.224
15 | 0.95 | 0.10385 | -0.064 | 9.147
15.5 | 0.97 | 0.11841 | -0.06 | 8.191
16 | 0.995 | 0.1138 | -0.06 | 8.743
16.5 | 1.026 | 0.11503 | -0.065 | 8.922
17 | 1.066 | 0.11149 | -0.072 | 9.563
17.5 | 1.086 | 0.12232 | -0.07 | 8.876
18 | 1.099 | 0.12774 | -0.065 | 8.607
18.5 | 1.138 | 0.12468 | -0.072 | 9.129
19 | 1.188 | 0.11375 | -0.08 | 10.441
19.5 | 1.208 | 0.12398 | -0.079 | 9.746
20 | 1.206 | 0.15583 | -0.07 | 7.74

## 112. Re 10M Mach 0.50 (2)
BIGFOIL.COM POLAR EXPORT
NACA66-311
NACA66-311 |  |  |  | Cl Max: | 1.1431 | at alpha= | 7.5 | deg
XFOIL ncrit=9 |  |  |  | L/D Max: | 136.507 | at alpha= | 0.5 | deg
Re: | 10000000 |  |  | Cd Min: | 0.2937 | at alpha= | 20 | deg
Mach: | 0.5 |  |  | Cl=0 at alpha= | -2.4814 | deg
|  |  |  | @ Cl=0.1, Cd= | 0.004837
|  |  |  | @ Cl=0.4, Cd= | 0.0029652
|  |  |  | @ Cl=0.6, Cd= | 0.0063111
alpha (deg) | Cl | Cd | Cm | Cl/Cd
-20 | -0.7087 | 0.25697 | 0.0247 | -2.7579
-19.5 | -0.6882 | 0.24817 | 0.0197 | -2.7731
-19 | -0.6681 | 0.23891 | 0.0147 | -2.7965
-18.5 | -0.6488 | 0.23001 | 0.01 | -2.8207
-18 | -0.629 | 0.22154 | 0.0053 | -2.8392
-17.5 | -0.6074 | 0.21487 | 0.0009 | -2.8268
-17 | -0.5887 | 0.20653 | -0.0034 | -2.8504
-16.5 | -0.5702 | 0.19824 | -0.0077 | -2.8763
-16 | -0.5533 | 0.1894 | -0.012 | -2.9213
-15.5 | -0.536 | 0.17851 | -0.018 | -3.0026
-14 | -0.4465 | 0.14756 | -0.046 | -3.0259
-13.5 | -0.4157 | 0.13561 | -0.0579 | -3.0654
-13 | -0.3878 | 0.12325 | -0.0705 | -3.1465
-12.5 | -0.3841 | 0.11499 | -0.0734 | -3.3403
-12 | -0.3712 | 0.10816 | -0.0766 | -3.432
-11.5 | -0.364 | 0.10005 | -0.0806 | -3.6382
-11 | -0.3661 | 0.09037 | -0.0855 | -4.0511
-10.5 | -0.3646 | 0.08184 | -0.0899 | -4.455
-10 | -0.3778 | 0.07123 | -0.096 | -5.3039
-9.5 | -0.3805 | 0.06238 | -0.1016 | -6.0997
-9 | -0.4025 | 0.05013 | -0.1123 | -8.0291
-8.5 | -0.4434 | 0.04164 | -0.1134 | -10.6484
-8 | -0.4795 | 0.03655 | -0.1062 | -13.119
-7.5 | -0.4973 | 0.03007 | -0.0998 | -16.5381
-7 | -0.502 | 0.02289 | -0.0932 | -21.931
-6.5 | -0.4878 | 0.01622 | -0.0869 | -30.074
-6 | -0.4654 | 0.00893 | -0.0808 | -52.1165
-5.5 | -0.409 | 0.00718 | -0.0773 | -56.9638
-5 | -0.3427 | 0.00651 | -0.0755 | -52.6421
-4.5 | -0.2751 | 0.00603 | -0.0744 | -45.6219
-4 | -0.2067 | 0.00573 | -0.0739 | -36.0733
-3.5 | -0.139 | 0.00545 | -0.0736 | -25.5046
-3 | -0.0707 | 0.00523 | -0.0738 | -13.5182
-2.5 | -0.0025 | 0.00506 | -0.0742 | -0.49407
-2 | 0.0647 | 0.00491 | -0.0746 | 13.1772
-1.5 | 0.1324 | 0.00477 | -0.0753 | 27.7568
-1 | 0.1992 | 0.00459 | -0.0759 | 43.3987
-0.5 | 0.2652 | 0.00405 | -0.0768 | 65.4815
0 | 0.3316 | 0.00324 | -0.0781 | 102.3457
0.5 | 0.3986 | 0.00292 | -0.0792 | 136.5068
1 | 0.4423 | 0.00433 | -0.0756 | 102.1478
1.5 | 0.4961 | 0.00515 | -0.0738 | 96.3301
2 | 0.5502 | 0.00596 | -0.0719 | 92.3154
2.5 | 0.6112 | 0.00639 | -0.0709 | 95.6495
3.5 | 0.7395 | 0.00697 | -0.0696 | 106.0976
4 | 0.8034 | 0.00729 | -0.0685 | 110.2058
4.5 | 0.8666 | 0.00767 | -0.0668 | 112.9857
5 | 0.9287 | 0.00811 | -0.0646 | 114.5129
5.5 | 0.9904 | 0.00859 | -0.0618 | 115.2969
6 | 1.0468 | 0.00932 | -0.0576 | 112.3176
6.5 | 1.0886 | 0.01037 | -0.0503 | 104.9759
7 | 1.1104 | 0.01305 | -0.0402 | 85.0881
7.5 | 1.1431 | 0.02216 | -0.0353 | 51.5839
8 | 1.1208 | 0.02898 | -0.0226 | 38.6749
8.5 | 1.0876 | 0.03527 | -0.0114 | 30.8364
9 | 1.0505 | 0.04228 | -0.0037 | 24.8463
9.5 | 1.013 | 0.05041 | 0.0001 | 20.0952
10 | 0.9743 | 0.06033 | -0.0005 | 16.1495
10.5 | 0.9399 | 0.07226 | -0.0062 | 13.0072
11 | 0.9133 | 0.08767 | -0.0177 | 10.4175
12 | 0.8926 | 0.11886 | -0.0392 | 7.5097
13 | 0.8824 | 0.14618 | -0.0561 | 6.0364
13.5 | 0.8837 | 0.15912 | -0.0639 | 5.5537
14 | 0.8893 | 0.17158 | -0.0713 | 5.183
14.5 | 0.8975 | 0.18394 | -0.0786 | 4.8793
15 | 0.9086 | 0.1956 | -0.0854 | 4.6452
15.5 | 0.9154 | 0.2043 | -0.0883 | 4.4807
16 | 0.933 | 0.21403 | -0.0942 | 4.3592
16.5 | 0.9488 | 0.22495 | -0.1005 | 4.2178
17 | 0.966 | 0.23574 | -0.1067 | 4.0977
17.5 | 0.9837 | 0.24656 | -0.1129 | 3.9897
18 | 1.0027 | 0.25698 | -0.119 | 3.9019
18.5 | 1.0225 | 0.26684 | -0.1249 | 3.8319
19 | 1.0429 | 0.2763 | -0.1307 | 3.7745
19.5 | 1.0641 | 0.28503 | -0.1364 | 3.7333
20 | 1.0852 | 0.2937 | -0.1422 | 3.6949

## 113. Re 12M Mach 0.00 (1)
BIGFOIL.COM POLAR EXPORT
NACA66-311
NACA66-311 |  |  |  | Cl Max: | 1.108 | at alpha= | 9.5 | deg
JavaFoil+Calcfoil stall+Eppler ext transition |  |  |  | L/D Max: | 134.7 | at alpha= | 7 | deg
Re: | 12000000 |  |  | Cd Min: | 0.00419 | at alpha= | -1.5 | deg
Mach: | 0 |  |  | Cl=0 at alpha= | -2.6897 | deg
|  |  |  | @ Cl=0.1, Cd= | 0.0046834
|  |  |  | @ Cl=0.4, Cd= | 0.0045302
|  |  |  | @ Cl=0.6, Cd= | 0.0059277
alpha (deg) | Cl | Cd | Cm | Cl/Cd
-15.5 | -0.487 | 0.11065 | -0.02 | -4.399
-15 | -0.507 | 0.10447 | -0.021 | -4.849
-14.5 | -0.525 | 0.09919 | -0.021 | -5.29
-14 | -0.537 | 0.09379 | -0.022 | -5.727
-13.5 | -0.548 | 0.08803 | -0.022 | -6.223
-13 | -0.556 | 0.0832 | -0.023 | -6.685
-12.5 | -0.562 | 0.07848 | -0.023 | -7.161
-12 | -0.565 | 0.07401 | -0.024 | -7.635
-11.5 | -0.565 | 0.06904 | -0.025 | -8.188
-11 | -0.562 | 0.06427 | -0.027 | -8.742
-10.5 | -0.671 | 0.00987 | -0.05 | -67.996
-10 | -0.662 | 0.00891 | -0.051 | -74.278
-9.5 | -0.645 | 0.00838 | -0.052 | -76.983
-9 | -0.621 | 0.00675 | -0.053 | -92.031
-8.5 | -0.591 | 0.0069 | -0.054 | -85.677
-8 | -0.556 | 0.00664 | -0.055 | -83.812
-7.5 | -0.517 | 0.00676 | -0.056 | -76.404
-7 | -0.473 | 0.00651 | -0.057 | -72.627
-6.5 | -0.426 | 0.00625 | -0.057 | -68.169
-6 | -0.374 | 0.00608 | -0.058 | -61.587
-5.5 | -0.321 | 0.00583 | -0.059 | -55.114
-5 | -0.266 | 0.00569 | -0.06 | -46.822
-4.5 | -0.21 | 0.00552 | -0.061 | -38.03
-4 | -0.153 | 0.00536 | -0.062 | -28.531
-3.5 | -0.095 | 0.0052 | -0.063 | -18.253
-3 | -0.036 | 0.0051 | -0.063 | -7.143
-2.5 | 0.022 | 0.00497 | -0.064 | 4.525
-2 | 0.082 | 0.0049 | -0.065 | 16.669
-1.5 | 0.141 | 0.00419 | -0.066 | 33.637
-1 | 0.201 | 0.00463 | -0.067 | 43.333
-0.5 | 0.26 | 0.00466 | -0.068 | 55.823
0 | 0.32 | 0.00482 | -0.068 | 66.374
0.5 | 0.379 | 0.00457 | -0.069 | 82.972
1 | 0.437 | 0.00446 | -0.07 | 98.067
1.5 | 0.496 | 0.00472 | -0.071 | 105.077
2 | 0.554 | 0.00504 | -0.072 | 109.857
2.5 | 0.611 | 0.00614 | -0.072 | 99.531
3 | 0.667 | 0.00634 | -0.073 | 105.223
3.5 | 0.723 | 0.0065 | -0.074 | 111.178
4 | 0.777 | 0.00673 | -0.075 | 115.362
4.5 | 0.829 | 0.00698 | -0.076 | 118.808
5 | 0.878 | 0.00725 | -0.076 | 121.113
5.5 | 0.923 | 0.00749 | -0.077 | 123.212
6 | 0.964 | 0.0078 | -0.078 | 123.594
6.5 | 1.001 | 0.00808 | -0.079 | 123.908
7 | 1.034 | 0.00767 | -0.079 | 134.7
7.5 | 1.06 | 0.00799 | -0.08 | 132.667
8 | 1.081 | 0.00834 | -0.081 | 129.654
8.5 | 1.096 | 0.00871 | -0.081 | 125.861
9 | 1.105 | 0.01086 | -0.082 | 101.792
9.5 | 1.108 | 0.01146 | -0.083 | 96.664
10 | 1.105 | 0.01207 | -0.083 | 91.555
10.5 | 1.092 | 0.01282 | -0.084 | 85.165
11 | 1.067 | 0.0134 | -0.084 | 79.657
11.5 | 1.029 | 0.01479 | -0.084 | 69.593
12 | 0.829 | 0.07037 | -0.052 | 11.781
12.5 | 0.794 | 0.07768 | -0.049 | 10.226
13 | 0.761 | 0.08296 | -0.048 | 9.176
13.5 | 0.727 | 0.08914 | -0.046 | 8.15
14 | 0.692 | 0.09456 | -0.046 | 7.321
14.5 | 0.657 | 0.10158 | -0.044 | 6.469

## 114. Re 12M Mach 0.00 (2)
BIGFOIL.COM POLAR EXPORT
NACA66-311
NACA66-311 |  |  |  | Cl Max: | 1.8374 | at alpha= | 20 | deg
XFOIL ncrit=9 |  |  |  | L/D Max: | 128.601 | at alpha= | 8 | deg
Re: | 12000000 |  |  | Cd Min: | 0.04393 | at alpha= | 20 | deg
Mach: | 0 |  |  | Cl=0 at alpha= | -2.4904 | deg
|  |  |  | @ Cl=0.1, Cd= | 0.004566
|  |  |  | @ Cl=0.4, Cd= | 0.0046316
|  |  |  | @ Cl=0.6, Cd= | 0.0060499
alpha (deg) | Cl | Cd | Cm | Cl/Cd
-20 | -1.5005 | 0.03955 | -0.0772 | -37.9393
-18.5 | -1.5113 | 0.02628 | -0.0744 | -57.5076
-18 | -1.4946 | 0.02409 | -0.0724 | -62.0423
-17.5 | -1.4824 | 0.02171 | -0.0695 | -68.2819
-17 | -1.4687 | 0.01961 | -0.0659 | -74.8955
-16.5 | -1.4324 | 0.01759 | -0.0661 | -81.4326
-16 | -1.364 | 0.01599 | -0.0718 | -85.3033
-15.5 | -1.3354 | 0.01521 | -0.0681 | -87.7975
-15 | -1.3 | 0.01437 | -0.0657 | -90.4662
-14.5 | -1.2601 | 0.01363 | -0.0639 | -92.4505
-14 | -1.2179 | 0.01292 | -0.0625 | -94.2647
-13.5 | -1.1739 | 0.01224 | -0.0613 | -95.9069
-13 | -1.1303 | 0.01139 | -0.0601 | -99.2362
-12.5 | -1.084 | 0.01069 | -0.0592 | -101.4032
-12 | -1.0355 | 0.01013 | -0.0587 | -102.2211
-11.5 | -0.9857 | 0.00965 | -0.0583 | -102.1451
-11 | -0.9345 | 0.00923 | -0.0581 | -101.2459
-9.5 | -0.7788 | 0.00801 | -0.0578 | -97.2285
-9 | -0.7264 | 0.00755 | -0.0578 | -96.2119
-8.5 | -0.6729 | 0.00721 | -0.0579 | -93.3287
-8 | -0.6184 | 0.00694 | -0.0582 | -89.1066
-6.5 | -0.4531 | 0.00617 | -0.0593 | -73.436
-6 | -0.3979 | 0.0059 | -0.0596 | -67.4407
-5.5 | -0.3418 | 0.00567 | -0.0601 | -60.2822
-4.5 | -0.2286 | 0.00535 | -0.0613 | -42.729
-4 | -0.172 | 0.00514 | -0.0618 | -33.463
-3.5 | -0.1151 | 0.005 | -0.0624 | -23.02
-3 | -0.0581 | 0.00489 | -0.0631 | -11.8814
-2.5 | -0.0011 | 0.00476 | -0.0637 | -0.23109
-2 | 0.0563 | 0.00465 | -0.0644 | 12.1075
-1.5 | 0.1135 | 0.00454 | -0.065 | 25
-1 | 0.1705 | 0.00431 | -0.0657 | 39.5592
-0.5 | 0.2273 | 0.00395 | -0.0665 | 57.5443
0 | 0.2839 | 0.00355 | -0.0674 | 79.9718
0.5 | 0.3298 | 0.00383 | -0.0666 | 86.1097
1 | 0.3803 | 0.00446 | -0.0662 | 85.2691
1.5 | 0.4331 | 0.00492 | -0.0661 | 88.0285
2 | 0.4856 | 0.00541 | -0.0659 | 89.7597
2.5 | 0.539 | 0.00581 | -0.0658 | 92.7711
3 | 0.5942 | 0.00603 | -0.0661 | 98.5406
3.5 | 0.6497 | 0.00622 | -0.0664 | 104.4534
4 | 0.7046 | 0.00645 | -0.0667 | 109.2403
4.5 | 0.7595 | 0.00667 | -0.0669 | 113.8681
5 | 0.8139 | 0.00691 | -0.0671 | 117.7858
6 | 0.9215 | 0.00746 | -0.0672 | 123.5255
6.5 | 0.9743 | 0.00778 | -0.0671 | 125.2314
7.5 | 1.0789 | 0.00844 | -0.0667 | 127.8318
8 | 1.1304 | 0.00879 | -0.0664 | 128.6007
8.5 | 1.1804 | 0.00924 | -0.0659 | 127.7489
9 | 1.2299 | 0.00969 | -0.0652 | 126.9247
9.5 | 1.2793 | 0.01011 | -0.0646 | 126.5381
10 | 1.3276 | 0.01057 | -0.0639 | 125.6008
10.5 | 1.3742 | 0.01112 | -0.0628 | 123.5791
11 | 1.4181 | 0.01182 | -0.0613 | 119.9746
12 | 1.5052 | 0.01302 | -0.0582 | 115.6068
12.5 | 1.5422 | 0.01362 | -0.0554 | 113.2305
13 | 1.5746 | 0.01431 | -0.0518 | 110.0349
13.5 | 1.6067 | 0.01508 | -0.0484 | 106.5451
14 | 1.6355 | 0.01608 | -0.0447 | 101.7102
14.5 | 1.6556 | 0.01718 | -0.0395 | 96.3679
15 | 1.6811 | 0.01858 | -0.0359 | 90.479
15.5 | 1.7052 | 0.02012 | -0.0323 | 84.7515
16 | 1.7298 | 0.02164 | -0.0291 | 79.9353
16.5 | 1.7541 | 0.02318 | -0.0262 | 75.673
17 | 1.7734 | 0.02516 | -0.0229 | 70.4849
17.5 | 1.7905 | 0.02741 | -0.0198 | 65.3229
18 | 1.8071 | 0.02974 | -0.0171 | 60.7633
18.5 | 1.8193 | 0.03256 | -0.0144 | 55.8753
19 | 1.8288 | 0.03579 | -0.012 | 51.0981
19.5 | 1.8356 | 0.03946 | -0.01 | 46.518
20 | 1.8374 | 0.04393 | -0.0085 | 41.8256

## 115. Re 12M Mach 0.10 (1)
BIGFOIL.COM POLAR EXPORT
NACA66-311
NACA66-311 |  |  |  | Cl Max: | 1.098 | at alpha= | 9 | deg
JavaFoil+Calcfoil stall+Eppler ext transition |  |  |  | L/D Max: | 134.358 | at alpha= | 7 | deg
Re: | 12000000 |  |  | Cd Min: | 0.00417 | at alpha= | -1.5 | deg
Mach: | 0.1 |  |  | Cl=0 at alpha= | -2.6917 | deg
|  |  |  | @ Cl=0.1, Cd= | 0.00466
|  |  |  | @ Cl=0.4, Cd= | 0.0045438
|  |  |  | @ Cl=0.6, Cd= | 0.0058721
alpha (deg) | Cl | Cd | Cm | Cl/Cd
-14.5 | -0.494 | 0.09945 | -0.021 | -4.963
-14 | -0.509 | 0.09451 | -0.022 | -5.388
-13.5 | -0.523 | 0.0884 | -0.022 | -5.918
-13 | -0.535 | 0.0837 | -0.023 | -6.388
-12.5 | -0.544 | 0.07874 | -0.023 | -6.905
-12 | -0.55 | 0.0749 | -0.024 | -7.339
-11.5 | -0.552 | 0.06979 | -0.025 | -7.915
-11 | -0.553 | 0.06411 | -0.027 | -8.618
-10.5 | -0.547 | 0.06022 | -0.028 | -9.088
-10 | -0.552 | 0.04659 | -0.036 | -11.839
-9.5 | -0.639 | 0.00856 | -0.052 | -74.654
-9 | -0.618 | 0.00797 | -0.053 | -77.551
-8.5 | -0.59 | 0.00694 | -0.054 | -84.974
-8 | -0.556 | 0.00667 | -0.055 | -83.419
-7.5 | -0.517 | 0.00675 | -0.056 | -76.596
-7 | -0.474 | 0.00654 | -0.057 | -72.527
-6.5 | -0.427 | 0.00629 | -0.058 | -67.938
-6 | -0.376 | 0.00606 | -0.059 | -62.046
-5.5 | -0.322 | 0.00588 | -0.059 | -54.837
-5 | -0.267 | 0.00572 | -0.06 | -46.718
-4.5 | -0.211 | 0.0055 | -0.061 | -38.393
-4 | -0.154 | 0.0054 | -0.062 | -28.451
-3.5 | -0.095 | 0.00524 | -0.063 | -18.208
-3 | -0.037 | 0.00509 | -0.064 | -7.195
-2.5 | 0.023 | 0.00502 | -0.065 | 4.503
-2 | 0.082 | 0.00487 | -0.065 | 16.846
-1.5 | 0.142 | 0.00417 | -0.066 | 33.979
-1 | 0.202 | 0.00465 | -0.067 | 43.33
-0.5 | 0.261 | 0.00468 | -0.068 | 55.802
0 | 0.321 | 0.0048 | -0.069 | 66.926
0.5 | 0.381 | 0.00457 | -0.07 | 83.236
1 | 0.439 | 0.00449 | -0.07 | 97.752
1.5 | 0.498 | 0.0047 | -0.071 | 106.063
2 | 0.556 | 0.00503 | -0.072 | 110.578
2.5 | 0.614 | 0.00614 | -0.073 | 99.918
3 | 0.67 | 0.00633 | -0.074 | 105.855
3.5 | 0.726 | 0.00656 | -0.074 | 110.657
4 | 0.78 | 0.00678 | -0.075 | 115.022
4.5 | 0.833 | 0.00699 | -0.076 | 119.112
5 | 0.881 | 0.00727 | -0.077 | 121.309
5.5 | 0.926 | 0.00758 | -0.077 | 122.211
6 | 0.967 | 0.00781 | -0.078 | 123.834
6.5 | 1.004 | 0.0081 | -0.079 | 123.982
7 | 1.035 | 0.0077 | -0.08 | 134.358
7.5 | 1.06 | 0.0081 | -0.08 | 130.932
8 | 1.079 | 0.00844 | -0.081 | 127.797
8.5 | 1.092 | 0.00876 | -0.082 | 124.704
9 | 1.098 | 0.01108 | -0.082 | 99.132
9.5 | 1.098 | 0.0116 | -0.083 | 94.597
10 | 1.09 | 0.01222 | -0.084 | 89.208
10.5 | 1.072 | 0.01304 | -0.084 | 82.251
11 | 1.043 | 0.01367 | -0.085 | 76.288
11.5 | 0.841 | 0.06241 | -0.056 | 13.468
12 | 0.796 | 0.0741 | -0.048 | 10.736
12.5 | 0.759 | 0.08026 | -0.046 | 9.457
13 | 0.723 | 0.08511 | -0.046 | 8.492
13.5 | 0.684 | 0.09084 | -0.045 | 7.534
14 | 0.646 | 0.09657 | -0.044 | 6.689

## 116. Re 12M Mach 0.10 (2)
BIGFOIL.COM POLAR EXPORT
NACA66-311
NACA66-311 |  |  |  | Cl Max: | 1.8095 | at alpha= | 19.5 | deg
XFOIL ncrit=9 |  |  |  | L/D Max: | 128.162 | at alpha= | 8 | deg
Re: | 12000000 |  |  | Cd Min: | 0.06097 | at alpha= | -20 | deg
Mach: | 0.1 |  |  | Cl=0 at alpha= | -2.4896 | deg
|  |  |  | @ Cl=0.1, Cd= | 0.004567
|  |  |  | @ Cl=0.4, Cd= | 0.0046173
|  |  |  | @ Cl=0.6, Cd= | 0.0060495
alpha (deg) | Cl | Cd | Cm | Cl/Cd
-20 | -1.3662 | 0.06097 | -0.0694 | -22.4077
-19.5 | -1.4019 | 0.04874 | -0.0775 | -28.7628
-19 | -1.4432 | 0.03876 | -0.081 | -37.2343
-18.5 | -1.458 | 0.03294 | -0.0809 | -44.2623
-17 | -1.4408 | 0.02314 | -0.0741 | -62.2645
-16 | -1.3744 | 0.01792 | -0.0746 | -76.6964
-15.5 | -1.3366 | 0.01622 | -0.0738 | -82.4044
-15 | -1.3052 | 0.01527 | -0.0703 | -85.4748
-14.5 | -1.2681 | 0.01431 | -0.0678 | -88.6164
-14 | -1.2269 | 0.01348 | -0.0659 | -91.0163
-13.5 | -1.1828 | 0.01275 | -0.0643 | -92.7686
-12.5 | -1.0919 | 0.01113 | -0.0617 | -98.1042
-12 | -1.0439 | 0.01043 | -0.0608 | -100.0863
-11.5 | -0.9941 | 0.00987 | -0.0601 | -100.7194
-11 | -0.9425 | 0.0094 | -0.0597 | -100.266
-10.5 | -0.8903 | 0.00899 | -0.0594 | -99.0323
-9.5 | -0.7846 | 0.00816 | -0.059 | -96.152
-9 | -0.7318 | 0.00765 | -0.0588 | -95.6601
-8.5 | -0.6781 | 0.00728 | -0.0588 | -93.1456
-8 | -0.623 | 0.00699 | -0.059 | -89.1273
-7.5 | -0.5676 | 0.00676 | -0.0592 | -83.9645
-6.5 | -0.4562 | 0.00621 | -0.0598 | -73.4622
-6 | -0.4006 | 0.00593 | -0.0601 | -67.5548
-5.5 | -0.3441 | 0.00569 | -0.0606 | -60.4745
-5 | -0.2871 | 0.00552 | -0.0611 | -52.0109
-4.5 | -0.2302 | 0.00536 | -0.0616 | -42.9478
-4 | -0.1731 | 0.00515 | -0.0622 | -33.6117
-2.5 | -0.0012 | 0.00477 | -0.064 | -0.25157
-2 | 0.0566 | 0.00465 | -0.0647 | 12.172
-1.5 | 0.1141 | 0.00454 | -0.0654 | 25.1322
-1 | 0.1715 | 0.00431 | -0.0661 | 39.7912
-0.5 | 0.2285 | 0.00395 | -0.0668 | 57.8481
0 | 0.2856 | 0.00354 | -0.0677 | 80.678
0.5 | 0.3317 | 0.00382 | -0.067 | 86.8325
1 | 0.3823 | 0.00446 | -0.0665 | 85.7175
1.5 | 0.4352 | 0.00493 | -0.0663 | 88.2759
2 | 0.4878 | 0.00542 | -0.0661 | 90
2.5 | 0.5416 | 0.00582 | -0.066 | 93.0584
3 | 0.5972 | 0.00604 | -0.0663 | 98.8742
3.5 | 0.653 | 0.00623 | -0.0666 | 104.8154
4 | 0.7082 | 0.00647 | -0.0668 | 109.459
4.5 | 0.7635 | 0.00669 | -0.067 | 114.1256
5 | 0.8182 | 0.00694 | -0.0671 | 117.8963
5.5 | 0.8723 | 0.00723 | -0.0671 | 120.6501
6 | 0.9265 | 0.00749 | -0.0671 | 123.6983
6.5 | 0.9796 | 0.00783 | -0.067 | 125.1086
8 | 1.1368 | 0.00887 | -0.066 | 128.1623
8.5 | 1.187 | 0.00934 | -0.0653 | 127.0878
9 | 1.2372 | 0.00979 | -0.0646 | 126.3739
9.5 | 1.2869 | 0.01023 | -0.0638 | 125.7967
10 | 1.3352 | 0.01073 | -0.0628 | 124.4362
10.5 | 1.3814 | 0.01136 | -0.0614 | 121.6021
12.5 | 1.5457 | 0.01395 | -0.0522 | 110.8029
13 | 1.5776 | 0.01478 | -0.0484 | 106.7388
13.5 | 1.6093 | 0.0157 | -0.0447 | 102.5032
14 | 1.6361 | 0.01692 | -0.0405 | 96.6962
15 | 1.6814 | 0.01973 | -0.0315 | 85.2205
15.5 | 1.7067 | 0.02128 | -0.028 | 80.2021
16 | 1.7297 | 0.02304 | -0.0245 | 75.0738
16.5 | 1.7527 | 0.02481 | -0.0214 | 70.6449
17 | 1.7697 | 0.02715 | -0.0179 | 65.1823
17.5 | 1.783 | 0.02987 | -0.0146 | 59.692
18 | 1.7972 | 0.03263 | -0.0118 | 55.0781
18.5 | 1.8047 | 0.03616 | -0.0091 | 49.9087
19 | 1.8079 | 0.04032 | -0.0069 | 44.8388
19.5 | 1.8095 | 0.04502 | -0.0053 | 40.1932
20 | 1.8035 | 0.05091 | -0.0045 | 35.4253

## 117. Re 12M Mach 0.25 (1)
BIGFOIL.COM POLAR EXPORT
NACA66-311
NACA66-311 |  |  |  | Cl Max: | 1.055 | at alpha= | 8 | deg
JavaFoil+Calcfoil stall+Eppler ext transition |  |  |  | L/D Max: | 130.611 | at alpha= | 6.5 | deg
Re: | 12000000 |  |  | Cd Min: | 0.00417 | at alpha= | -1.5 | deg
Mach: | 0.25 |  |  | Cl=0 at alpha= | -2.6885 | deg
|  |  |  | @ Cl=0.1, Cd= | 0.0046968
|  |  |  | @ Cl=0.4, Cd= | 0.094
|  |  |  | @ Cl=0.6, Cd= | 0.094
alpha (deg) | Cl | Cd | Cm | Cl/Cd
-14 | -0.243 | 0.09724 | -0.022 | -2.496
-13.5 | -0.294 | 0.09155 | -0.023 | -3.212
-13 | -0.34 | 0.08588 | -0.023 | -3.954
-12.5 | -0.38 | 0.08184 | -0.024 | -4.64
-12 | -0.414 | 0.07835 | -0.024 | -5.288
-11.5 | -0.443 | 0.0735 | -0.024 | -6.029
-11 | -0.465 | 0.0693 | -0.025 | -6.712
-10.5 | -0.48 | 0.06448 | -0.025 | -7.448
-10 | -0.488 | 0.05979 | -0.027 | -8.169
-9.5 | -0.49 | 0.05525 | -0.029 | -8.861
-9 | -0.59 | 0.00852 | -0.054 | -69.225
-8.5 | -0.576 | 0.00798 | -0.056 | -72.133
-8 | -0.551 | 0.00689 | -0.057 | -79.931
-7.5 | -0.418 | 0.04477 | -0.028 | -9.335
-7 | -0.478 | 0.00629 | -0.058 | -76.092
-6.5 | -0.434 | 0.00639 | -0.059 | -67.873
-6 | -0.383 | 0.00621 | -0.06 | -61.61
-5.5 | -0.329 | 0.00597 | -0.061 | -55.165
-5 | -0.274 | 0.00576 | -0.062 | -47.497
-4.5 | -0.216 | 0.00559 | -0.063 | -38.669
-4 | -0.158 | 0.0054 | -0.064 | -29.174
-3.5 | -0.098 | 0.00525 | -0.065 | -18.658
-3 | -0.038 | 0.00517 | -0.065 | -7.278
-2.5 | 0.023 | 0.00502 | -0.066 | 4.62
-2 | 0.084 | 0.00488 | -0.067 | 17.273
-1.5 | 0.146 | 0.00417 | -0.068 | 34.891
-1 | 0.207 | 0.00461 | -0.069 | 44.957
-0.5 | 0.269 | 0.00467 | -0.07 | 57.45
0 | 0.33 | 0.00484 | -0.071 | 68.203
0.5 | 0.391 | 0.0046 | -0.071 | 84.991
1 | 0.451 | 0.00451 | -0.072 | 99.978
1.5 | 0.512 | 0.00478 | -0.073 | 107.079
2 | 0.571 | 0.0051 | -0.074 | 112.063
2.5 | 0.63 | 0.00624 | -0.075 | 101.075
3 | 0.688 | 0.00645 | -0.076 | 106.692
3.5 | 0.745 | 0.00667 | -0.076 | 111.707
4 | 0.8 | 0.00694 | -0.077 | 115.294
4.5 | 0.853 | 0.00714 | -0.078 | 119.423
5 | 0.901 | 0.00746 | -0.079 | 120.722
5.5 | 0.944 | 0.00778 | -0.08 | 121.256
6 | 0.982 | 0.00809 | -0.08 | 121.33
6.5 | 1.012 | 0.00775 | -0.081 | 130.611
7 | 1.035 | 0.00808 | -0.082 | 128.216
7.5 | 1.05 | 0.00842 | -0.083 | 124.776
8 | 1.055 | 0.00886 | -0.083 | 119.1
8.5 | 1.049 | 0.0112 | -0.084 | 93.671
9 | 1.032 | 0.01197 | -0.085 | 86.208
9.5 | 1.005 | 0.01244 | -0.085 | 80.776
10 | 0.792 | 0.05903 | -0.05 | 13.42
10.5 | 0.745 | 0.06582 | -0.045 | 11.315
11 | 0.684 | 0.07 | -0.044 | 9.778
11.5 | 0.616 | 0.07554 | -0.043 | 8.148
12 | 0.541 | 0.07991 | -0.044 | 6.77
12.5 | 0.46 | 0.08593 | -0.043 | 5.354
13 | 0.374 | 0.094 | -0.043 | 3.977

## 118. Re 12M Mach 0.25 (2)
BIGFOIL.COM POLAR EXPORT
NACA66-311
NACA66-311 |  |  |  | Cl Max: | 1.6016 | at alpha= | 13.5 | deg
XFOIL ncrit=9 |  |  |  | L/D Max: | 126.362 | at alpha= | 7.5 | deg
Re: | 12000000 |  |  | Cd Min: | 0.19883 | at alpha= | -18 | deg
Mach: | 0.25 |  |  | Cl=0 at alpha= | -2.4874 | deg
|  |  |  | @ Cl=0.1, Cd= | 0.0045925
|  |  |  | @ Cl=0.4, Cd= | 0.0045271
|  |  |  | @ Cl=0.6, Cd= | 0.006067
alpha (deg) | Cl | Cd | Cm | Cl/Cd
-18 | -0.6204 | 0.19883 | 0.004 | -3.1203
-17.5 | -0.6082 | 0.19077 | -0.0001 | -3.1881
-17 | -0.6147 | 0.17615 | -0.0061 | -3.4896
-16.5 | -0.6027 | 0.16897 | -0.0098 | -3.5669
-16 | -0.5923 | 0.16135 | -0.0135 | -3.6709
-15.5 | -0.6067 | 0.14695 | -0.0199 | -4.1286
-15 | -0.9513 | 0.06276 | -0.0735 | -15.1577
-14.5 | -1.0121 | 0.04311 | -0.0939 | -23.4772
-14 | -1.0846 | 0.0269 | -0.1046 | -40.3197
-13.5 | -1.1423 | 0.02173 | -0.0921 | -52.5679
-13 | -1.147 | 0.01796 | -0.0839 | -63.8641
-12.5 | -1.1203 | 0.01533 | -0.079 | -73.0789
-12 | -1.0789 | 0.01362 | -0.0755 | -79.2144
-11.5 | -1.0316 | 0.01232 | -0.0728 | -83.7338
-11 | -0.9836 | 0.01093 | -0.0702 | -89.9909
-10.5 | -0.9301 | 0.01012 | -0.0685 | -91.9071
-10 | -0.8748 | 0.00945 | -0.0671 | -92.5714
-9.5 | -0.8183 | 0.00893 | -0.066 | -91.6349
-9 | -0.7612 | 0.00845 | -0.0651 | -90.0828
-8.5 | -0.7063 | 0.00777 | -0.0641 | -90.9009
-8 | -0.6489 | 0.00733 | -0.0635 | -88.5266
-7 | -0.532 | 0.00673 | -0.0631 | -79.049
-6.5 | -0.4734 | 0.00646 | -0.063 | -73.2817
-6 | -0.4156 | 0.00609 | -0.0629 | -68.243
-5.5 | -0.3569 | 0.0058 | -0.0631 | -61.5345
-5 | -0.2979 | 0.00559 | -0.0634 | -53.2916
-4.5 | -0.2385 | 0.00542 | -0.0638 | -44.0037
-4 | -0.1792 | 0.00521 | -0.0642 | -34.3954
-3.5 | -0.1201 | 0.00504 | -0.0647 | -23.8294
-2.5 | -0.0015 | 0.00479 | -0.0659 | -0.31315
-2 | 0.0582 | 0.00467 | -0.0666 | 12.4625
-1.5 | 0.1175 | 0.00456 | -0.0672 | 25.7675
-1 | 0.1767 | 0.00433 | -0.0679 | 40.8083
0 | 0.2944 | 0.00353 | -0.0697 | 83.3994
0.5 | 0.3422 | 0.00374 | -0.0689 | 91.4973
1 | 0.3929 | 0.00446 | -0.0681 | 88.0942
1.5 | 0.4469 | 0.00497 | -0.0679 | 89.9195
2 | 0.5006 | 0.00549 | -0.0675 | 91.184
2.5 | 0.5559 | 0.00589 | -0.0673 | 94.3803
3 | 0.6132 | 0.00612 | -0.0674 | 100.1961
3.5 | 0.671 | 0.00632 | -0.0677 | 106.1709
4 | 0.7279 | 0.00658 | -0.0677 | 110.6231
4.5 | 0.7851 | 0.00681 | -0.0677 | 115.2863
5 | 0.8414 | 0.00711 | -0.0675 | 118.3404
5.5 | 0.8979 | 0.00739 | -0.0672 | 121.502
6.5 | 1.0086 | 0.0081 | -0.0661 | 124.5185
7 | 1.0639 | 0.00845 | -0.0655 | 125.9053
7.5 | 1.1183 | 0.00885 | -0.0645 | 126.3616
8 | 1.1709 | 0.00938 | -0.0632 | 124.8294
8.5 | 1.2238 | 0.00987 | -0.0618 | 123.9919
9 | 1.2757 | 0.01039 | -0.0602 | 122.7815
9.5 | 1.3254 | 0.01105 | -0.0581 | 119.9457
10 | 1.3725 | 0.01185 | -0.0555 | 115.8228
10.5 | 1.4195 | 0.01258 | -0.0527 | 112.8378
11 | 1.4573 | 0.01339 | -0.0482 | 108.835
12 | 1.5268 | 0.01561 | -0.0385 | 97.8091
12.5 | 1.558 | 0.01709 | -0.0335 | 91.1644
13 | 1.5839 | 0.01907 | -0.028 | 83.0572
13.5 | 1.6016 | 0.02166 | -0.022 | 73.9428
14.5 | 1.5934 | 0.0298 | -0.0078 | 53.4698
15 | 1.5697 | 0.03606 | -0.0018 | 43.5302
15.5 | 1.5343 | 0.04397 | 0.0023 | 34.8942
16 | 1.4928 | 0.05359 | 0.0035 | 27.8559
16.5 | 1.4558 | 0.06443 | 0.0014 | 22.5951
17 | 1.4067 | 0.07938 | -0.0057 | 17.7211
17.5 | 1.366 | 0.09611 | -0.0166 | 14.2129
18 | 1.333 | 0.11385 | -0.0291 | 11.7084
18.5 | 1.1271 | 0.1719 | -0.0682 | 6.5567

## 119. Re 12M Mach 0.50 (1)
BIGFOIL.COM POLAR EXPORT
NACA66-311
NACA66-311 |  |  |  | Cl Max: | 1.205 | at alpha= | 20 | deg
JavaFoil+Calcfoil stall+Eppler ext transition |  |  |  | L/D Max: | 126.554 | at alpha= | 4.5 | deg
Re: | 12000000 |  |  | Cd Min: | 0.00439 | at alpha= | -1 | deg
Mach: | 0.5 |  |  | Cl=0 at alpha= | -2.6912 | deg
|  |  |  | @ Cl=0.1, Cd= | 0.0050478
|  |  |  | @ Cl=0.4, Cd= | 0.0046193
|  |  |  | @ Cl=0.6, Cd= | 0.0056583
alpha (deg) | Cl | Cd | Cm | Cl/Cd
-20 | -0.941 | 0.14278 | -0.025 | -6.588
-19.5 | -0.911 | 0.14064 | -0.025 | -6.477
-19 | -0.882 | 0.1369 | -0.025 | -6.441
-18.5 | -0.855 | 0.13147 | -0.025 | -6.504
-18 | -0.829 | 0.12373 | -0.026 | -6.701
-17.5 | -0.804 | 0.12362 | -0.027 | -6.501
-17 | -0.776 | 0.11849 | -0.027 | -6.551
-16.5 | -0.75 | 0.11049 | -0.027 | -6.79
-16 | -0.726 | 0.10191 | -0.029 | -7.124
-15.5 | -0.708 | 0.08771 | -0.033 | -8.075
-15 | -0.667 | 0.10526 | -0.027 | -6.337
-14.5 | -0.64 | 0.09856 | -0.028 | -6.498
-14 | -0.616 | 0.08888 | -0.03 | -6.932
-13.5 | -0.594 | 0.07893 | -0.033 | -7.52
-13 | -0.641 | 0.02419 | -0.049 | -26.508
-12.5 | -0.634 | 0.01497 | -0.052 | -42.33
-12 | -0.607 | 0.01296 | -0.054 | -46.857
-11.5 | -0.477 | 0.07818 | -0.028 | -6.1
-11 | -0.451 | 0.06852 | -0.03 | -6.579
-10.5 | -0.426 | 0.06133 | -0.033 | -6.95
-10 | -0.467 | 0.01443 | -0.056 | -32.343
-9.5 | -0.45 | 0.01007 | -0.059 | -44.647
-9 | -0.419 | 0.00926 | -0.061 | -45.253
-8.5 | -0.315 | 0.05339 | -0.03 | -5.898
-8 | -0.288 | 0.05052 | -0.03 | -5.693
-7.5 | -0.261 | 0.04625 | -0.032 | -5.643
-7 | -0.235 | 0.04172 | -0.036 | -5.635
-6.5 | -0.393 | 0.00753 | -0.066 | -52.232
-6 | -0.386 | 0.0072 | -0.067 | -53.537
-5.5 | -0.347 | 0.00572 | -0.068 | -60.608
-5 | -0.295 | 0.00586 | -0.069 | -50.361
-4.5 | -0.237 | 0.00559 | -0.07 | -42.313
-4 | -0.174 | 0.00539 | -0.071 | -32.275
-3.5 | -0.109 | 0.00551 | -0.072 | -19.735
-3 | -0.042 | 0.00535 | -0.073 | -7.832
-2.5 | 0.026 | 0.0052 | -0.074 | 4.976
-2 | 0.094 | 0.00506 | -0.075 | 18.601
-1.5 | 0.163 | 0.00492 | -0.076 | 33.05
-1 | 0.232 | 0.00439 | -0.077 | 52.717
-0.5 | 0.3 | 0.00445 | -0.078 | 67.422
0 | 0.369 | 0.00456 | -0.079 | 80.911
0.5 | 0.437 | 0.00469 | -0.08 | 93.191
1 | 0.504 | 0.0047 | -0.081 | 107.173
1.5 | 0.571 | 0.00503 | -0.082 | 113.658
2 | 0.637 | 0.00646 | -0.083 | 98.645
2.5 | 0.702 | 0.00674 | -0.084 | 104.134
3 | 0.765 | 0.00704 | -0.084 | 108.598
3.5 | 0.824 | 0.00733 | -0.085 | 112.45
4 | 0.879 | 0.00701 | -0.086 | 125.442
4.5 | 0.928 | 0.00733 | -0.087 | 126.554
5 | 0.959 | 0.00775 | -0.088 | 123.666
5.5 | 0.959 | 0.00821 | -0.089 | 116.744
6 | 0.873 | 0.01078 | -0.09 | 81.008
6.5 | 0.494 | 0.04367 | -0.044 | 11.323
7 | 0.643 | 0.01168 | -0.091 | 55.076
7.5 | 0.674 | 0.01239 | -0.092 | 54.403
8 | 0.573 | 0.05331 | -0.044 | 10.757
8.5 | 0.739 | 0.01297 | -0.093 | 56.992
9 | 0.77 | 0.01394 | -0.094 | 55.231
9.5 | 0.799 | 0.01508 | -0.095 | 53.007
10 | 0.816 | 0.01798 | -0.093 | 45.37
10.5 | 0.707 | 0.07003 | -0.05 | 10.091
11 | 0.893 | 0.01643 | -0.097 | 54.326
11.5 | 0.919 | 0.01824 | -0.097 | 50.411
12 | 0.941 | 0.02102 | -0.096 | 44.737
12.5 | 0.827 | 0.07528 | -0.066 | 10.985
13 | 0.843 | 0.08799 | -0.059 | 9.576
13.5 | 1.021 | 0.02519 | -0.097 | 40.539
14 | 0.916 | 0.07956 | -0.072 | 11.512
14.5 | 0.925 | 0.09606 | -0.064 | 9.624
15 | 0.954 | 0.10009 | -0.066 | 9.533
15.5 | 0.971 | 0.1147 | -0.061 | 8.463
16 | 0.997 | 0.11131 | -0.062 | 8.955
16.5 | 1.034 | 0.10973 | -0.069 | 9.421
17 | 1.081 | 0.10005 | -0.077 | 10.804
17.5 | 1.091 | 0.11782 | -0.072 | 9.259
18 | 1.103 | 0.13276 | -0.067 | 8.305
18.5 | 1.133 | 0.1351 | -0.07 | 8.39
19 | 1.165 | 0.13575 | -0.073 | 8.581
19.5 | 1.189 | 0.14515 | -0.073 | 8.19
20 | 1.205 | 0.16331 | -0.07 | 7.382

## 120. Re 12M Mach 0.50 (2)
BIGFOIL.COM POLAR EXPORT
NACA66-311
NACA66-311 |  |  |  | Cl Max: | 1.1515 | at alpha= | 7.5 | deg
XFOIL ncrit=9 |  |  |  | L/D Max: | 120.301 | at alpha= | 5.5 | deg
Re: | 12000000 |  |  | Cd Min: | 0.25748 | at alpha= | -20 | deg
Mach: | 0.5 |  |  | Cl=0 at alpha= | -2.4801 | deg
|  |  |  | @ Cl=0.1, Cd= | 0.0046932
|  |  |  | @ Cl=0.4, Cd= | 0.0035319
|  |  |  | @ Cl=0.6, Cd= | 0.0061389
alpha (deg) | Cl | Cd | Cm | Cl/Cd
-20 | -0.7109 | 0.25748 | 0.0255 | -2.761
-19.5 | -0.6903 | 0.24864 | 0.0204 | -2.7763
-19 | -0.6702 | 0.23921 | 0.0154 | -2.8017
-18.5 | -0.6513 | 0.22988 | 0.0107 | -2.8332
-18 | -0.6317 | 0.22131 | 0.0059 | -2.8544
-17.5 | -0.6099 | 0.21477 | 0.0016 | -2.8398
-17 | -0.5912 | 0.20638 | -0.0028 | -2.8646
-16.5 | -0.5725 | 0.19821 | -0.0072 | -2.8884
-14.5 | -0.4695 | 0.15471 | -0.041 | -3.0347
-14 | -0.4324 | 0.14395 | -0.053 | -3.0038
-13 | -0.3945 | 0.12286 | -0.0696 | -3.211
-12.5 | -0.3862 | 0.11481 | -0.0733 | -3.3638
-12 | -0.3772 | 0.10684 | -0.0772 | -3.5305
-11.5 | -0.3709 | 0.09851 | -0.0815 | -3.7651
-11 | -0.3733 | 0.08882 | -0.0865 | -4.2029
-10 | -0.3862 | 0.06954 | -0.0975 | -5.5536
-9.5 | -0.3901 | 0.06024 | -0.1038 | -6.4758
-9 | -0.4133 | 0.04858 | -0.1137 | -8.5076
-8.5 | -0.4544 | 0.04062 | -0.1136 | -11.1866
-8 | -0.4909 | 0.03551 | -0.1058 | -13.8243
-7.5 | -0.5077 | 0.02889 | -0.0993 | -17.5736
-7 | -0.5149 | 0.02135 | -0.0923 | -24.1171
-6.5 | -0.4978 | 0.01474 | -0.0861 | -33.772
-6 | -0.4717 | 0.00825 | -0.0801 | -57.1758
-5.5 | -0.4126 | 0.00676 | -0.0769 | -61.0355
-5 | -0.3449 | 0.00618 | -0.0752 | -55.8091
-4.5 | -0.2765 | 0.00579 | -0.0742 | -47.7547
-4 | -0.2077 | 0.00553 | -0.0738 | -37.5588
-3.5 | -0.1389 | 0.00527 | -0.0737 | -26.3567
-3 | -0.0705 | 0.00505 | -0.0739 | -13.9604
-2.5 | -0.0027 | 0.00492 | -0.0743 | -0.54878
-2 | 0.0652 | 0.00475 | -0.0748 | 13.7263
-1.5 | 0.1326 | 0.00464 | -0.0754 | 28.5776
-1 | 0.2002 | 0.00448 | -0.0762 | 44.6875
-0.5 | 0.266 | 0.00406 | -0.0769 | 65.5172
0 | 0.3328 | 0.0035 | -0.078 | 95.0857
0.5 | 0.3913 | 0.00333 | -0.0779 | 117.5075
1 | 0.44 | 0.00446 | -0.0753 | 98.6547
1.5 | 0.4961 | 0.00517 | -0.0739 | 95.9574
2 | 0.5521 | 0.00588 | -0.0723 | 93.8946
2.5 | 0.615 | 0.00622 | -0.0717 | 98.8746
3 | 0.6798 | 0.00647 | -0.0712 | 105.0696
3.5 | 0.744 | 0.00678 | -0.0704 | 109.7345
4 | 0.8088 | 0.00707 | -0.0694 | 114.3989
4.5 | 0.8723 | 0.00745 | -0.0678 | 117.0872
5 | 0.9359 | 0.00784 | -0.0658 | 119.375
5.5 | 0.9985 | 0.0083 | -0.0632 | 120.3012
6 | 1.0572 | 0.00896 | -0.0593 | 117.9911
6.5 | 1.1035 | 0.00996 | -0.0526 | 110.7932
7 | 1.1241 | 0.01245 | -0.042 | 90.2892
7.5 | 1.1515 | 0.02174 | -0.0363 | 52.9669
8 | 1.1311 | 0.0285 | -0.0238 | 39.6877
8.5 | 1.0987 | 0.03452 | -0.0123 | 31.8279
9 | 1.0619 | 0.04137 | -0.0041 | 25.6684
9.5 | 1.0253 | 0.04925 | 0.0001 | 20.8183
10 | 0.9868 | 0.0589 | 0 | 16.7538
10.5 | 0.9523 | 0.07045 | -0.005 | 13.5174
11.5 | 0.9137 | 0.1022 | -0.0283 | 8.9403
12 | 0.9034 | 0.1165 | -0.0376 | 7.7545
12.5 | 0.8966 | 0.13012 | -0.0462 | 6.8906

## 121. Re 14M Mach 0.00 (1)
BIGFOIL.COM POLAR EXPORT
NACA66-311
NACA66-311 |  |  |  | Cl Max: | 1.109 | at alpha= | 9.5 | deg
JavaFoil+Calcfoil stall+Eppler ext transition |  |  |  | L/D Max: | 137.772 | at alpha= | 7 | deg
Re: | 14000000 |  |  | Cd Min: | 0.00481 | at alpha= | 0.5 | deg
Mach: | 0 |  |  | Cl=0 at alpha= | -2.6897 | deg
|  |  |  | @ Cl=0.1, Cd= | 0.0053114
|  |  |  | @ Cl=0.4, Cd= | 0.004839
|  |  |  | @ Cl=0.6, Cd= | 0.0058247
alpha (deg) | Cl | Cd | Cm | Cl/Cd
-15 | -0.507 | 0.10389 | -0.021 | -4.877
-14.5 | -0.525 | 0.09915 | -0.021 | -5.292
-14 | -0.537 | 0.09327 | -0.022 | -5.76
-13.5 | -0.548 | 0.08739 | -0.023 | -6.271
-13 | -0.556 | 0.0835 | -0.023 | -6.662
-12.5 | -0.562 | 0.07795 | -0.023 | -7.213
-12 | -0.565 | 0.07312 | -0.024 | -7.734
-11.5 | -0.566 | 0.06835 | -0.026 | -8.278
-11 | -0.566 | 0.06107 | -0.029 | -9.261
-10.5 | -0.559 | 0.05655 | -0.031 | -9.882
-10 | -0.662 | 0.0088 | -0.051 | -75.188
-9.5 | -0.645 | 0.00818 | -0.052 | -78.871
-9 | -0.622 | 0.00702 | -0.053 | -88.576
-8.5 | -0.592 | 0.0067 | -0.054 | -88.325
-8 | -0.557 | 0.00682 | -0.055 | -81.605
-7.5 | -0.517 | 0.00658 | -0.056 | -78.485
-7 | -0.473 | 0.00633 | -0.057 | -74.682
-6.5 | -0.426 | 0.00607 | -0.057 | -70.131
-6 | -0.374 | 0.00592 | -0.058 | -63.266
-5.5 | -0.321 | 0.00573 | -0.059 | -55.986
-5 | -0.266 | 0.00559 | -0.06 | -47.602
-4.5 | -0.21 | 0.00543 | -0.061 | -38.692
-4 | -0.153 | 0.00526 | -0.062 | -29.049
-3.5 | -0.095 | 0.00511 | -0.063 | -18.587
-3 | -0.036 | 0.00501 | -0.063 | -7.279
-2.5 | 0.022 | 0.0049 | -0.064 | 4.592
-2 | 0.082 | 0.00529 | -0.065 | 15.454
-1.5 | 0.141 | 0.00536 | -0.066 | 26.322
-1 | 0.201 | 0.00491 | -0.067 | 40.91
-0.5 | 0.26 | 0.00495 | -0.068 | 52.541
0 | 0.32 | 0.00506 | -0.068 | 63.172
0.5 | 0.379 | 0.00481 | -0.069 | 78.868
1 | 0.437 | 0.00489 | -0.07 | 89.375
1.5 | 0.496 | 0.00496 | -0.071 | 99.925
2 | 0.554 | 0.00505 | -0.072 | 109.578
2.5 | 0.611 | 0.00601 | -0.072 | 101.581
3 | 0.667 | 0.00621 | -0.073 | 107.507
3.5 | 0.723 | 0.00636 | -0.074 | 113.627
4 | 0.777 | 0.00658 | -0.075 | 117.942
4.5 | 0.829 | 0.00682 | -0.076 | 121.524
5 | 0.878 | 0.00708 | -0.076 | 123.992
5.5 | 0.923 | 0.00731 | -0.077 | 126.275
6 | 0.964 | 0.00761 | -0.078 | 126.768
6.5 | 1.001 | 0.00788 | -0.079 | 127.154
7 | 1.034 | 0.0075 | -0.079 | 137.772
7.5 | 1.06 | 0.00781 | -0.08 | 135.746
8 | 1.081 | 0.00814 | -0.081 | 132.896
8.5 | 1.096 | 0.0085 | -0.081 | 128.938
9 | 1.106 | 0.00884 | -0.082 | 125.159
9.5 | 1.109 | 0.01117 | -0.083 | 99.266
10 | 1.105 | 0.01174 | -0.083 | 94.132
10.5 | 1.093 | 0.01246 | -0.084 | 87.694
11 | 1.068 | 0.01301 | -0.084 | 82.107
11.5 | 1.034 | 0.01413 | -0.084 | 73.167
12 | 0.839 | 0.06439 | -0.057 | 13.034
12.5 | 0.797 | 0.07549 | -0.051 | 10.556
13 | 0.763 | 0.08132 | -0.049 | 9.383
13.5 | 0.727 | 0.08801 | -0.047 | 8.266
14 | 0.693 | 0.09351 | -0.046 | 7.409
14.5 | 0.657 | 0.10121 | -0.045 | 6.496

## 122. Re 14M Mach 0.00 (2)
BIGFOIL.COM POLAR EXPORT
NACA66-311
NACA66-311 |  |  |  | Cl Max: | 1.8659 | at alpha= | 20 | deg
XFOIL ncrit=9 |  |  |  | L/D Max: | 132.168 | at alpha= | 8 | deg
Re: | 14000000 |  |  | Cd Min: | 0.0411 | at alpha= | 20 | deg
Mach: | 0 |  |  | Cl=0 at alpha= | -2.4913 | deg
|  |  |  | @ Cl=0.1, Cd= | 0.0044686
|  |  |  | @ Cl=0.4, Cd= | 0.004671
|  |  |  | @ Cl=0.6, Cd= | 0.0059129
alpha (deg) | Cl | Cd | Cm | Cl/Cd
-20 | -1.5409 | 0.03572 | -0.0772 | -43.1383
-19.5 | -1.5387 | 0.03172 | -0.0768 | -48.5088
-18.5 | -1.5284 | 0.02511 | -0.0733 | -60.8682
-17.5 | -1.4929 | 0.02112 | -0.0685 | -70.6866
-16.5 | -1.4196 | 0.0168 | -0.0697 | -84.5
-16 | -1.3776 | 0.01555 | -0.0696 | -88.5916
-15.5 | -1.3465 | 0.01465 | -0.0665 | -91.9113
-15 | -1.3088 | 0.01386 | -0.0644 | -94.43
-14.5 | -1.2679 | 0.01312 | -0.0628 | -96.6387
-14 | -1.2248 | 0.01245 | -0.0615 | -98.3775
-13.5 | -1.1795 | 0.01182 | -0.0605 | -99.7885
-13 | -1.134 | 0.0111 | -0.0595 | -102.1622
-12.5 | -1.0876 | 0.0104 | -0.0587 | -104.5769
-12 | -1.0392 | 0.00981 | -0.0581 | -105.9327
-11.5 | -0.9891 | 0.00933 | -0.0578 | -106.0129
-11 | -0.9379 | 0.00892 | -0.0576 | -105.1457
-10.5 | -0.8859 | 0.00853 | -0.0576 | -103.857
-10 | -0.8336 | 0.00815 | -0.0575 | -102.2822
-9 | -0.728 | 0.00737 | -0.0576 | -98.7788
-8.5 | -0.6745 | 0.00699 | -0.0577 | -96.495
-8 | -0.6199 | 0.00673 | -0.058 | -92.11
-7.5 | -0.5648 | 0.0065 | -0.0583 | -86.8923
-7 | -0.5093 | 0.00627 | -0.0588 | -81.2281
-6.5 | -0.4538 | 0.00605 | -0.0592 | -75.0083
-6 | -0.3983 | 0.00576 | -0.0596 | -69.1493
-5.5 | -0.3422 | 0.00552 | -0.0601 | -61.9928
-5 | -0.2858 | 0.00536 | -0.0606 | -53.3209
-4 | -0.1722 | 0.00503 | -0.0618 | -34.2346
-2.5 | -0.001 | 0.00465 | -0.0638 | -0.21505
-2 | 0.0562 | 0.00456 | -0.0644 | 12.3246
-1.5 | 0.1137 | 0.00444 | -0.0651 | 25.6081
-1 | 0.1707 | 0.00427 | -0.0658 | 39.9766
0 | 0.2809 | 0.00392 | -0.0667 | 71.6582
0.5 | 0.3274 | 0.0043 | -0.066 | 76.1395
1 | 0.3798 | 0.00452 | -0.0661 | 84.0265
1.5 | 0.4333 | 0.00492 | -0.0661 | 88.0691
2 | 0.4864 | 0.00536 | -0.066 | 90.7463
2.5 | 0.5406 | 0.00569 | -0.0661 | 95.0088
3 | 0.596 | 0.0059 | -0.0664 | 101.0169
3.5 | 0.6517 | 0.00608 | -0.0668 | 107.1875
4 | 0.7068 | 0.0063 | -0.0671 | 112.1905
4.5 | 0.7619 | 0.00651 | -0.0674 | 117.0353
5 | 0.8162 | 0.00676 | -0.0675 | 120.7396
6 | 0.9243 | 0.00727 | -0.0677 | 127.1389
6.5 | 0.9771 | 0.0076 | -0.0676 | 128.5658
7 | 1.0299 | 0.00791 | -0.0675 | 130.2023
7.5 | 1.0824 | 0.00822 | -0.0674 | 131.6788
8 | 1.134 | 0.00858 | -0.0671 | 132.1678
8.5 | 1.184 | 0.00903 | -0.0666 | 131.1185
9 | 1.2345 | 0.00942 | -0.0661 | 131.051
9.5 | 1.2841 | 0.00984 | -0.0655 | 130.498
10 | 1.3327 | 0.01029 | -0.0648 | 129.5141
10.5 | 1.379 | 0.01088 | -0.0637 | 126.7463
11.5 | 1.4694 | 0.01204 | -0.0611 | 122.0432
12 | 1.5129 | 0.01263 | -0.0596 | 119.7862
12.5 | 1.5536 | 0.01324 | -0.0576 | 117.3414
13 | 1.5856 | 0.01392 | -0.0538 | 113.908
13.5 | 1.6171 | 0.01468 | -0.0502 | 110.1567
14 | 1.6448 | 0.01574 | -0.0462 | 104.4981
14.5 | 1.6699 | 0.01695 | -0.0421 | 98.5192
15.5 | 1.7204 | 0.01922 | -0.0344 | 89.5109
16 | 1.7457 | 0.02064 | -0.0311 | 84.5785
16.5 | 1.7706 | 0.02209 | -0.0281 | 80.1539
17 | 1.7918 | 0.0239 | -0.0249 | 74.9707
17.5 | 1.8098 | 0.02599 | -0.0217 | 69.6345
18 | 1.828 | 0.02814 | -0.0189 | 64.9609
18.5 | 1.8416 | 0.03077 | -0.0161 | 59.8505
19 | 1.8533 | 0.03367 | -0.0136 | 55.0431
19.5 | 1.8618 | 0.03705 | -0.0114 | 50.251
20 | 1.8659 | 0.0411 | -0.0095 | 45.399

## 123. Re 14M Mach 0.10 (1)
BIGFOIL.COM POLAR EXPORT
NACA66-311
NACA66-311 |  |  |  | Cl Max: | 1.098 | at alpha= | 9 | deg
JavaFoil+Calcfoil stall+Eppler ext transition |  |  |  | L/D Max: | 137.663 | at alpha= | 7 | deg
Re: | 14000000 |  |  | Cd Min: | 0.00479 | at alpha= | 0.5 | deg
Mach: | 0.1 |  |  | Cl=0 at alpha= | -2.6917 | deg
|  |  |  | @ Cl=0.1, Cd= | 0.005312
|  |  |  | @ Cl=0.4, Cd= | 0.004826
|  |  |  | @ Cl=0.6, Cd= | 0.0057859
alpha (deg) | Cl | Cd | Cm | Cl/Cd
-15 | -0.472 | 0.10451 | -0.021 | -4.519
-14.5 | -0.494 | 0.09954 | -0.021 | -4.958
-14 | -0.509 | 0.09326 | -0.022 | -5.461
-13.5 | -0.523 | 0.08848 | -0.022 | -5.914
-13 | -0.535 | 0.08333 | -0.023 | -6.418
-12.5 | -0.544 | 0.07898 | -0.023 | -6.886
-12 | -0.55 | 0.07439 | -0.024 | -7.391
-11.5 | -0.553 | 0.06907 | -0.025 | -8.005
-11 | -0.553 | 0.06414 | -0.027 | -8.613
-10.5 | -0.548 | 0.05943 | -0.029 | -9.222
-10 | -0.651 | 0.00921 | -0.051 | -70.687
-9.5 | -0.641 | 0.00828 | -0.052 | -77.339
-9 | -0.619 | 0.00705 | -0.053 | -87.847
-8.5 | -0.59 | 0.00674 | -0.054 | -87.572
-8 | -0.556 | 0.00651 | -0.055 | -85.404
-7.5 | -0.517 | 0.00657 | -0.056 | -78.813
-7 | -0.474 | 0.00636 | -0.057 | -74.563
-6.5 | -0.427 | 0.00611 | -0.058 | -69.895
-6 | -0.376 | 0.00596 | -0.059 | -63.084
-5.5 | -0.322 | 0.00572 | -0.059 | -56.33
-5 | -0.267 | 0.00558 | -0.06 | -47.904
-4.5 | -0.211 | 0.0054 | -0.061 | -39.055
-4 | -0.154 | 0.00524 | -0.062 | -29.32
-3.5 | -0.095 | 0.00514 | -0.063 | -18.562
-3 | -0.037 | 0.00499 | -0.064 | -7.336
-2.5 | 0.023 | 0.00494 | -0.065 | 4.571
-2 | 0.082 | 0.00527 | -0.065 | 15.578
-1.5 | 0.142 | 0.00541 | -0.066 | 26.211
-1 | 0.202 | 0.00488 | -0.067 | 41.312
-0.5 | 0.261 | 0.00497 | -0.068 | 52.561
0 | 0.321 | 0.00507 | -0.069 | 63.306
0.5 | 0.381 | 0.00479 | -0.07 | 79.603
1 | 0.439 | 0.0049 | -0.07 | 89.608
1.5 | 0.498 | 0.00494 | -0.071 | 100.866
2 | 0.556 | 0.00505 | -0.072 | 110.214
2.5 | 0.614 | 0.00602 | -0.073 | 101.98
3 | 0.67 | 0.0062 | -0.074 | 108.148
3.5 | 0.726 | 0.00641 | -0.074 | 113.245
4 | 0.78 | 0.00663 | -0.075 | 117.613
4.5 | 0.833 | 0.00684 | -0.076 | 121.836
5 | 0.881 | 0.0071 | -0.077 | 124.196
5.5 | 0.926 | 0.00738 | -0.077 | 125.546
6 | 0.967 | 0.00762 | -0.078 | 127.036
6.5 | 1.004 | 0.00789 | -0.079 | 127.247
7 | 1.035 | 0.00752 | -0.08 | 137.663
7.5 | 1.06 | 0.00791 | -0.08 | 133.992
8 | 1.079 | 0.00823 | -0.081 | 131.105
8.5 | 1.092 | 0.00853 | -0.082 | 127.986
9 | 1.098 | 0.01079 | -0.082 | 101.762
9.5 | 1.098 | 0.0113 | -0.083 | 97.131
10 | 1.091 | 0.0119 | -0.084 | 91.664
10.5 | 1.074 | 0.01268 | -0.084 | 84.662
11 | 1.044 | 0.01326 | -0.085 | 78.753
11.5 | 0.973 | 0.01836 | -0.082 | 53.025
12 | 0.798 | 0.07214 | -0.05 | 11.064
12.5 | 0.76 | 0.07893 | -0.047 | 9.635
13 | 0.724 | 0.08364 | -0.047 | 8.654
13.5 | 0.685 | 0.08974 | -0.046 | 7.633
14 | 0.646 | 0.09612 | -0.045 | 6.723

## 124. Re 14M Mach 0.10 (2)
BIGFOIL.COM POLAR EXPORT
NACA66-311
NACA66-311 |  |  |  | Cl Max: | 1.8393 | at alpha= | 19.5 | deg
XFOIL ncrit=9 |  |  |  | L/D Max: | 131.686 | at alpha= | 8 | deg
Re: | 14000000 |  |  | Cd Min: | 0.04985 | at alpha= | -20 | deg
Mach: | 0.1 |  |  | Cl=0 at alpha= | -2.4905 | deg
|  |  |  | @ Cl=0.1, Cd= | 0.0044698
|  |  |  | @ Cl=0.4, Cd= | 0.0046595
|  |  |  | @ Cl=0.6, Cd= | 0.005923
alpha (deg) | Cl | Cd | Cm | Cl/Cd
-20 | -1.4434 | 0.04985 | -0.0768 | -28.9549
-19.5 | -1.4638 | 0.04177 | -0.0803 | -35.0443
-18 | -1.4844 | 0.02698 | -0.0782 | -55.0185
-17.5 | -1.4762 | 0.02407 | -0.0755 | -61.3295
-17 | -1.4597 | 0.02186 | -0.0726 | -66.7749
-16.5 | -1.4275 | 0.01954 | -0.0724 | -73.0553
-16 | -1.3598 | 0.0171 | -0.0787 | -79.5205
-15.5 | -1.349 | 0.01572 | -0.0719 | -85.8142
-15 | -1.3141 | 0.01481 | -0.069 | -88.7306
-14.5 | -1.2767 | 0.01378 | -0.0666 | -92.6488
-14 | -1.2344 | 0.01298 | -0.0648 | -95.1002
-13.5 | -1.1893 | 0.01226 | -0.0634 | -97.0065
-13 | -1.1426 | 0.01157 | -0.0623 | -98.7554
-12.5 | -1.0955 | 0.01085 | -0.0612 | -100.9677
-12 | -1.0474 | 0.01014 | -0.0603 | -103.2939
-11.5 | -0.9975 | 0.00954 | -0.0596 | -104.5597
-11 | -0.946 | 0.00908 | -0.0592 | -104.185
-10.5 | -0.8934 | 0.00866 | -0.059 | -103.164
-9 | -0.7335 | 0.00748 | -0.0586 | -98.0615
-8.5 | -0.6796 | 0.00706 | -0.0586 | -96.2606
-8 | -0.6246 | 0.00677 | -0.0587 | -92.26
-7.5 | -0.569 | 0.00653 | -0.059 | -87.1363
-7 | -0.513 | 0.00631 | -0.0594 | -81.2995
-6 | -0.401 | 0.00578 | -0.0601 | -69.3772
-5.5 | -0.3446 | 0.00554 | -0.0605 | -62.2022
-5 | -0.2877 | 0.00537 | -0.061 | -53.5754
-4 | -0.1733 | 0.00504 | -0.0622 | -34.3849
-3.5 | -0.1161 | 0.00489 | -0.0628 | -23.7423
-3 | -0.0587 | 0.00479 | -0.0634 | -12.2547
-2.5 | -0.0011 | 0.00465 | -0.0641 | -0.23656
-2 | 0.0565 | 0.00456 | -0.0648 | 12.3904
-1.5 | 0.1144 | 0.00444 | -0.0655 | 25.7658
-1 | 0.1716 | 0.00427 | -0.0661 | 40.1874
0.5 | 0.3292 | 0.00429 | -0.0663 | 76.7366
1 | 0.3817 | 0.00452 | -0.0664 | 84.4469
1.5 | 0.4355 | 0.00493 | -0.0664 | 88.3367
2 | 0.4887 | 0.00538 | -0.0663 | 90.8364
2.5 | 0.5432 | 0.00571 | -0.0663 | 95.1313
3 | 0.599 | 0.00592 | -0.0667 | 101.1824
3.5 | 0.6551 | 0.00609 | -0.067 | 107.5698
4 | 0.7104 | 0.00632 | -0.0673 | 112.4051
4.5 | 0.7659 | 0.00653 | -0.0675 | 117.2894
5 | 0.8205 | 0.00679 | -0.0676 | 120.8395
6 | 0.9294 | 0.0073 | -0.0677 | 127.3151
6.5 | 0.9825 | 0.00765 | -0.0675 | 128.4314
7 | 1.0358 | 0.00796 | -0.0674 | 130.1256
8 | 1.1404 | 0.00866 | -0.0667 | 131.6859
8.5 | 1.1909 | 0.00912 | -0.066 | 130.5811
9 | 1.2419 | 0.00951 | -0.0655 | 130.5889
9.5 | 1.2918 | 0.00995 | -0.0647 | 129.8291
10 | 1.3402 | 0.01046 | -0.0637 | 128.1262
10.5 | 1.3866 | 0.0111 | -0.0624 | 124.9189
11 | 1.4326 | 0.01169 | -0.0609 | 122.5492
11.5 | 1.4779 | 0.01226 | -0.0594 | 120.5465
12 | 1.5211 | 0.0129 | -0.0575 | 117.9147
12.5 | 1.5568 | 0.01357 | -0.0542 | 114.7237
13 | 1.5871 | 0.01445 | -0.05 | 109.8339
13.5 | 1.6187 | 0.01534 | -0.0462 | 105.5215
14 | 1.6459 | 0.01657 | -0.042 | 99.3301
15.5 | 1.7231 | 0.02028 | -0.03 | 84.9655
16 | 1.7469 | 0.02191 | -0.0265 | 79.7307
16.5 | 1.7708 | 0.02359 | -0.0233 | 75.0657
17 | 1.7897 | 0.02573 | -0.0198 | 69.5569
17.5 | 1.8049 | 0.02821 | -0.0164 | 63.9809
18 | 1.8204 | 0.0308 | -0.0135 | 59.1039
18.5 | 1.83 | 0.034 | -0.0106 | 53.8235
19 | 1.8362 | 0.03775 | -0.0081 | 48.6411
19.5 | 1.8393 | 0.04205 | -0.0062 | 43.7408
20 | 1.8367 | 0.04733 | -0.0049 | 38.8063

## 125. Re 14M Mach 0.25 (1)
BIGFOIL.COM POLAR EXPORT
NACA66-311
NACA66-311 |  |  |  | Cl Max: | 1.055 | at alpha= | 8 | deg
JavaFoil+Calcfoil stall+Eppler ext transition |  |  |  | L/D Max: | 133.86 | at alpha= | 6.5 | deg
Re: | 14000000 |  |  | Cd Min: | 0.00484 | at alpha= | 0.5 | deg
Mach: | 0.25 |  |  | Cl=0 at alpha= | -2.6885 | deg
|  |  |  | @ Cl=0.1, Cd= | 0.0052939
|  |  |  | @ Cl=0.4, Cd= | 0.09334
|  |  |  | @ Cl=0.6, Cd= | 0.09334
alpha (deg) | Cl | Cd | Cm | Cl/Cd
-14 | -0.243 | 0.09625 | -0.023 | -2.522
-13.5 | -0.294 | 0.09072 | -0.023 | -3.242
-13 | -0.34 | 0.08577 | -0.023 | -3.96
-12.5 | -0.38 | 0.08154 | -0.024 | -4.657
-12 | -0.414 | 0.078 | -0.024 | -5.312
-11.5 | -0.443 | 0.07222 | -0.024 | -6.137
-11 | -0.465 | 0.06886 | -0.025 | -6.756
-10.5 | -0.48 | 0.06411 | -0.026 | -7.495
-10 | -0.489 | 0.0593 | -0.027 | -8.242
-9.5 | -0.49 | 0.0547 | -0.029 | -8.955
-9 | -0.591 | 0.00831 | -0.054 | -71.095
-8.5 | -0.576 | 0.00779 | -0.056 | -73.914
-8 | -0.551 | 0.00673 | -0.057 | -81.834
-7.5 | -0.418 | 0.04425 | -0.028 | -9.451
-7 | -0.479 | 0.00653 | -0.058 | -73.326
-6.5 | -0.434 | 0.00628 | -0.059 | -68.996
-6 | -0.383 | 0.00604 | -0.06 | -63.394
-5.5 | -0.329 | 0.0058 | -0.061 | -56.725
-5 | -0.274 | 0.00566 | -0.062 | -48.29
-4.5 | -0.216 | 0.00549 | -0.063 | -39.349
-4 | -0.158 | 0.00532 | -0.064 | -29.615
-3.5 | -0.098 | 0.00517 | -0.065 | -18.955
-3 | -0.038 | 0.005 | -0.065 | -7.522
-2.5 | 0.023 | 0.00493 | -0.066 | 4.704
-2 | 0.084 | 0.00525 | -0.067 | 16.055
-1.5 | 0.146 | 0.00542 | -0.068 | 26.876
-1 | 0.207 | 0.00491 | -0.069 | 42.189
-0.5 | 0.269 | 0.00497 | -0.07 | 54.035
0 | 0.33 | 0.00512 | -0.071 | 64.531
0.5 | 0.391 | 0.00484 | -0.071 | 80.807
1 | 0.451 | 0.00491 | -0.072 | 91.929
1.5 | 0.512 | 0.00488 | -0.073 | 104.827
2 | 0.571 | 0.00514 | -0.074 | 111.122
2.5 | 0.63 | 0.0061 | -0.075 | 103.28
3 | 0.688 | 0.00632 | -0.076 | 108.971
3.5 | 0.745 | 0.00653 | -0.076 | 114.085
4 | 0.8 | 0.00678 | -0.077 | 117.954
4.5 | 0.853 | 0.00698 | -0.078 | 122.222
5 | 0.901 | 0.00728 | -0.079 | 123.676
5.5 | 0.944 | 0.00759 | -0.08 | 124.352
6 | 0.982 | 0.00788 | -0.08 | 124.547
6.5 | 1.012 | 0.00756 | -0.081 | 133.86
7 | 1.036 | 0.00789 | -0.082 | 131.336
7.5 | 1.05 | 0.00821 | -0.083 | 127.868
8 | 1.055 | 0.00865 | -0.083 | 122.034
8.5 | 1.05 | 0.01091 | -0.084 | 96.264
9 | 1.033 | 0.01166 | -0.085 | 88.596
9.5 | 1.006 | 0.01211 | -0.085 | 83.074
10 | 0.961 | 0.01335 | -0.085 | 71.973
10.5 | 0.748 | 0.0635 | -0.048 | 11.777
11 | 0.684 | 0.07118 | -0.043 | 9.603
11.5 | 0.616 | 0.0749 | -0.044 | 8.221
12 | 0.541 | 0.07905 | -0.045 | 6.848
12.5 | 0.46 | 0.08549 | -0.043 | 5.383
13 | 0.374 | 0.09334 | -0.043 | 4.006

## 126. Re 14M Mach 0.25 (2)
BIGFOIL.COM POLAR EXPORT
NACA66-311
NACA66-311 |  |  |  | Cl Max: | 1.6258 | at alpha= | 14 | deg
XFOIL ncrit=9 |  |  |  | L/D Max: | 293.729 | at alpha= | -1 | deg
Re: | 14000000 |  |  | Cd Min: | 0.21044 | at alpha= | 19 | deg
Mach: | 0.25 |  |  | Cl=0 at alpha= | -2.4702 | deg
|  |  |  | @ Cl=0.1, Cd= | 0.00062492
|  |  |  | @ Cl=0.4, Cd= | 0.0045924
|  |  |  | @ Cl=0.6, Cd= | 0.005934
alpha (deg) | Cl | Cd | Cm | Cl/Cd
-18.5 | -0.6422 | 0.20346 | 0.0078 | -3.1564
-18 | -0.623 | 0.19844 | 0.0043 | -3.1395
-17.5 | -0.6112 | 0.19022 | 0.0001 | -3.2131
-17 | -0.606 | 0.1799 | -0.0045 | -3.3685
-15.5 | -0.9514 | 0.03947 | -0.0874 | -24.1044
-14.5 | -1.0542 | 0.01497 | -0.1016 | -70.4208
-14 | -1.1083 | 0.01024 | -0.095 | -108.2324
-13.5 | -1.1448 | 0.00746 | -0.0852 | -153.4584
-12.5 | -1.1119 | 0.00397 | -0.0738 | -280.0756
-12 | -1.0703 | 0.00311 | -0.0708 | -344.1479
-11.5 | -1.0239 | 0.00252 | -0.0683 | -406.3095
-11 | -0.9746 | 0.00206 | -0.0663 | -473.1068
-10.5 | -0.9235 | 0.00173 | -0.0646 | -533.815
-10 | -0.8692 | 0.00153 | -0.0634 | -568.1046
-9.5 | -0.8136 | 0.00139 | -0.0625 | -585.3237
-9 | -0.7572 | 0.00128 | -0.0618 | -591.5625
-8.5 | -0.7018 | 0.00115 | -0.0612 | -610.2609
-8 | -0.6455 | 0.00105 | -0.0607 | -614.7619
-7.5 | -0.5882 | 0.00098 | -0.0605 | -600.2041
-6.5 | -0.472 | 0.0009 | -0.0606 | -524.4444
-6 | -0.4142 | 0.00085 | -0.0607 | -487.2941
-5 | -0.2977 | 0.00077 | -0.0613 | -386.6234
-4.5 | -0.2389 | 0.00074 | -0.0618 | -322.8378
-4 | -0.1803 | 0.00072 | -0.0623 | -250.4167
-3.5 | -0.1214 | 0.00069 | -0.0629 | -175.942
-3 | -0.0627 | 0.00068 | -0.0635 | -92.2059
-2.5 | -0.0035 | 0.00066 | -0.0642 | -5.303
-2 | 0.0553 | 0.00064 | -0.0649 | 86.4062
-1.5 | 0.1146 | 0.00062 | -0.0656 | 184.8387
-1 | 0.1733 | 0.00059 | -0.0664 | 293.7288
0 | 0.2927 | 0.00377 | -0.0692 | 77.6393
0.5 | 0.339 | 0.0042 | -0.0682 | 80.7143
1 | 0.3922 | 0.00453 | -0.0681 | 86.5784
1.5 | 0.4472 | 0.00497 | -0.0679 | 89.9799
2.5 | 0.5577 | 0.00578 | -0.0676 | 96.4879
3 | 0.6154 | 0.00599 | -0.0679 | 102.7379
3.5 | 0.6733 | 0.00618 | -0.0681 | 108.9482
4 | 0.7305 | 0.00641 | -0.0682 | 113.9626
4.5 | 0.7879 | 0.00664 | -0.0682 | 118.6596
5 | 0.8442 | 0.00694 | -0.068 | 121.6427
5.5 | 0.9011 | 0.0072 | -0.0678 | 125.1528
6 | 0.9571 | 0.00752 | -0.0674 | 127.2739
6.5 | 1.0124 | 0.00789 | -0.0668 | 128.3143
7 | 1.0681 | 0.00822 | -0.0662 | 129.9392
7.5 | 1.1223 | 0.00864 | -0.0653 | 129.8958
8 | 1.1755 | 0.00914 | -0.064 | 128.6105
8.5 | 1.2292 | 0.00958 | -0.0628 | 128.309
9 | 1.2812 | 0.01012 | -0.0612 | 126.6008
9.5 | 1.3311 | 0.01079 | -0.0591 | 123.3642
10 | 1.3803 | 0.01147 | -0.0568 | 120.34
10.5 | 1.4281 | 0.01218 | -0.0541 | 117.2496
11 | 1.4697 | 0.01298 | -0.0503 | 113.228
11.5 | 1.5043 | 0.01394 | -0.0452 | 107.9125
12 | 1.538 | 0.01512 | -0.0401 | 101.7196
12.5 | 1.5688 | 0.01662 | -0.0349 | 94.3923
13 | 1.5932 | 0.01867 | -0.0291 | 85.3348
13.5 | 1.6162 | 0.02085 | -0.0236 | 77.5156
14 | 1.6258 | 0.02398 | -0.0171 | 67.7982
14.5 | 1.6238 | 0.02756 | -0.01 | 58.9187
15 | 1.6065 | 0.03313 | -0.0037 | 48.4908
15.5 | 1.5763 | 0.04023 | 0.0013 | 39.1822
16 | 1.5382 | 0.04895 | 0.0038 | 31.4239
16.5 | 1.5019 | 0.05891 | 0.0033 | 25.4948
17 | 1.4542 | 0.07235 | -0.0016 | 20.0995
17.5 | 1.4128 | 0.08776 | -0.0106 | 16.0985
18 | 1.3806 | 0.10405 | -0.0216 | 13.2686
18.5 | 1.3361 | 0.12456 | -0.036 | 10.7266
19 | 1.0354 | 0.21044 | -0.0929 | 4.9202

## 127. Re 14M Mach 0.50 (1)
BIGFOIL.COM POLAR EXPORT
NACA66-311
NACA66-311 |  |  |  | Cl Max: | 1.204 | at alpha= | 20 | deg
JavaFoil+Calcfoil stall+Eppler ext transition |  |  |  | L/D Max: | 129.279 | at alpha= | 4.5 | deg
Re: | 14000000 |  |  | Cd Min: | 0.00468 | at alpha= | -1 | deg
Mach: | 0.5 |  |  | Cl=0 at alpha= | -2.6912 | deg
|  |  |  | @ Cl=0.1, Cd= | 0.0050426
|  |  |  | @ Cl=0.4, Cd= | 0.0048784
|  |  |  | @ Cl=0.6, Cd= | 0.0056529
alpha (deg) | Cl | Cd | Cm | Cl/Cd
-20 | -0.94 | 0.14667 | -0.025 | -6.406
-19.5 | -0.912 | 0.14018 | -0.025 | -6.508
-19 | -0.883 | 0.13766 | -0.025 | -6.417
-18.5 | -0.857 | 0.13191 | -0.026 | -6.495
-18 | -0.832 | 0.12349 | -0.026 | -6.735
-17.5 | -0.805 | 0.12191 | -0.027 | -6.599
-17 | -0.777 | 0.11614 | -0.027 | -6.691
-16.5 | -0.752 | 0.10836 | -0.028 | -6.939
-16 | -0.729 | 0.09806 | -0.03 | -7.438
-15.5 | -0.718 | 0.0783 | -0.035 | -9.171
-15 | -0.667 | 0.10552 | -0.027 | -6.321
-14.5 | -0.641 | 0.09652 | -0.028 | -6.641
-14 | -0.617 | 0.08715 | -0.031 | -7.081
-13.5 | -0.597 | 0.07498 | -0.034 | -7.964
-13 | -0.654 | 0.01891 | -0.05 | -34.605
-12.5 | -0.636 | 0.01409 | -0.053 | -45.15
-12 | -0.609 | 0.01241 | -0.054 | -49.047
-11.5 | -0.477 | 0.07713 | -0.028 | -6.183
-11 | -0.451 | 0.06843 | -0.03 | -6.593
-10.5 | -0.427 | 0.05987 | -0.034 | -7.139
-10 | -0.476 | 0.01163 | -0.058 | -40.956
-9.5 | -0.451 | 0.00973 | -0.059 | -46.318
-9 | -0.419 | 0.00899 | -0.061 | -46.656
-8.5 | -0.315 | 0.05291 | -0.03 | -5.952
-8 | -0.288 | 0.05041 | -0.03 | -5.707
-7.5 | -0.261 | 0.04602 | -0.032 | -5.671
-7 | -0.288 | 0.00776 | -0.065 | -37.074
-6.5 | -0.394 | 0.00737 | -0.066 | -53.508
-6 | -0.386 | 0.00702 | -0.067 | -54.986
-5.5 | -0.347 | 0.00598 | -0.068 | -57.975
-5 | -0.295 | 0.0057 | -0.069 | -51.76
-4.5 | -0.237 | 0.0055 | -0.07 | -43.013
-4 | -0.174 | 0.0053 | -0.071 | -32.805
-3.5 | -0.109 | 0.0054 | -0.072 | -20.135
-3 | -0.042 | 0.00524 | -0.073 | -7.998
-2.5 | 0.026 | 0.00509 | -0.074 | 5.087
-2 | 0.094 | 0.005 | -0.075 | 18.84
-1.5 | 0.163 | 0.00549 | -0.076 | 29.609
-1 | 0.232 | 0.00468 | -0.077 | 49.499
-0.5 | 0.3 | 0.00477 | -0.078 | 62.947
0 | 0.369 | 0.00481 | -0.079 | 76.589
0.5 | 0.437 | 0.00496 | -0.08 | 88.158
1 | 0.504 | 0.00506 | -0.081 | 99.694
1.5 | 0.571 | 0.00513 | -0.082 | 111.307
2 | 0.637 | 0.00632 | -0.083 | 100.887
2.5 | 0.702 | 0.00659 | -0.084 | 106.52
3 | 0.765 | 0.00687 | -0.084 | 111.27
3.5 | 0.824 | 0.00715 | -0.085 | 115.304
4 | 0.88 | 0.00685 | -0.086 | 128.38
4.5 | 0.928 | 0.00718 | -0.087 | 129.279
5 | 0.959 | 0.00756 | -0.088 | 126.816
5.5 | 0.959 | 0.008 | -0.089 | 119.881
6 | 0.874 | 0.01051 | -0.09 | 83.086
6.5 | 0.494 | 0.04348 | -0.044 | 11.37
7 | 0.644 | 0.01139 | -0.091 | 56.513
7.5 | 0.674 | 0.01211 | -0.092 | 55.649
8 | 0.574 | 0.05241 | -0.044 | 10.945
8.5 | 0.74 | 0.01262 | -0.094 | 58.602
9 | 0.77 | 0.01354 | -0.094 | 56.906
9.5 | 0.8 | 0.01463 | -0.095 | 54.687
10 | 0.82 | 0.0171 | -0.094 | 47.925
10.5 | 0.707 | 0.06877 | -0.051 | 10.283
11 | 0.894 | 0.01592 | -0.097 | 56.15
11.5 | 0.921 | 0.01763 | -0.097 | 52.256
12 | 0.944 | 0.01998 | -0.097 | 47.266
12.5 | 0.845 | 0.06455 | -0.074 | 13.097
13 | 0.845 | 0.08598 | -0.061 | 9.822
13.5 | 1.028 | 0.02315 | -0.098 | 44.425
14 | 0.997 | 0.04153 | -0.091 | 24.004
14.5 | 0.932 | 0.09069 | -0.068 | 10.275
15 | 0.96 | 0.09546 | -0.069 | 10.054
15.5 | 0.971 | 0.11441 | -0.061 | 8.489
16 | 0.999 | 0.11298 | -0.064 | 8.845
16.5 | 1.031 | 0.11503 | -0.067 | 8.959
17 | 1.06 | 0.11845 | -0.07 | 8.947
17.5 | 1.081 | 0.12972 | -0.068 | 8.336
18 | 1.1 | 0.14586 | -0.065 | 7.54
18.5 | 1.127 | 0.15003 | -0.066 | 7.511
19 | 1.155 | 0.15424 | -0.069 | 7.488
19.5 | 1.183 | 0.15783 | -0.07 | 7.492
20 | 1.204 | 0.17393 | -0.069 | 6.919

## 128. Re 14M Mach 0.50 (2)
BIGFOIL.COM POLAR EXPORT
NACA66-311
NACA66-311 |  |  |  | Cl Max: | 1.159 | at alpha= | 7.5 | deg
XFOIL ncrit=9 |  |  |  | L/D Max: | 124.498 | at alpha= | 5.5 | deg
Re: | 14000000 |  |  | Cd Min: | 0.25785 | at alpha= | -20 | deg
Mach: | 0.5 |  |  | Cl=0 at alpha= | -2.4815 | deg
|  |  |  | @ Cl=0.1, Cd= | 0.0045885
|  |  |  | @ Cl=0.4, Cd= | 0.0039348
|  |  |  | @ Cl=0.6, Cd= | 0.0060042
alpha (deg) | Cl | Cd | Cm | Cl/Cd
-20 | -0.7126 | 0.25785 | 0.0261 | -2.7636
-19.5 | -0.692 | 0.24881 | 0.021 | -2.7812
-19 | -0.6721 | 0.23914 | 0.0159 | -2.8105
-18.5 | -0.6524 | 0.23047 | 0.0113 | -2.8307
-18 | -0.6339 | 0.2211 | 0.0064 | -2.867
-17.5 | -0.612 | 0.21458 | 0.002 | -2.8521
-17 | -0.5935 | 0.2061 | -0.0024 | -2.8797
-16.5 | -0.5692 | 0.19708 | -0.0087 | -2.8882
-16 | -0.5392 | 0.18606 | -0.0179 | -2.898
-15.5 | -0.5211 | 0.17403 | -0.0253 | -2.9943
-14.5 | -0.4563 | 0.15164 | -0.0471 | -3.0091
-14 | -0.4195 | 0.14022 | -0.06 | -2.9917
-13.5 | -0.4061 | 0.13067 | -0.0659 | -3.1078
-13 | -0.3989 | 0.12229 | -0.0695 | -3.2619
-12.5 | -0.3897 | 0.11405 | -0.0736 | -3.4169
-12 | -0.3827 | 0.10557 | -0.0779 | -3.6251
-11.5 | -0.3787 | 0.09684 | -0.0825 | -3.9106
-11 | -0.3805 | 0.08732 | -0.0876 | -4.3575
-10.5 | -0.3786 | 0.07892 | -0.0923 | -4.7973
-10 | -0.394 | 0.06802 | -0.0989 | -5.7924
-9.5 | -0.3988 | 0.05819 | -0.1062 | -6.8534
-9 | -0.4225 | 0.04735 | -0.1147 | -8.9229
-8.5 | -0.4635 | 0.03977 | -0.1137 | -11.6545
-8 | -0.4996 | 0.03464 | -0.1055 | -14.4226
-7.5 | -0.5165 | 0.02796 | -0.0988 | -18.4728
-7 | -0.5246 | 0.02015 | -0.0916 | -26.0347
-6.5 | -0.5069 | 0.01349 | -0.0854 | -37.576
-6 | -0.4762 | 0.00775 | -0.0797 | -61.4452
-5.5 | -0.4139 | 0.00656 | -0.0767 | -63.0945
-5 | -0.3466 | 0.00596 | -0.075 | -58.1544
-4.5 | -0.2775 | 0.00561 | -0.0741 | -49.4652
-4 | -0.2079 | 0.00535 | -0.0738 | -38.8598
-3.5 | -0.1389 | 0.00513 | -0.0738 | -27.076
-3 | -0.0708 | 0.00493 | -0.0739 | -14.3611
-2.5 | -0.0025 | 0.00479 | -0.0743 | -0.52192
-2 | 0.0652 | 0.00465 | -0.0748 | 14.0215
-1.5 | 0.1331 | 0.00453 | -0.0756 | 29.3819
-1 | 0.2005 | 0.00441 | -0.0763 | 45.4649
-0.5 | 0.267 | 0.00403 | -0.0771 | 66.2531
0 | 0.3332 | 0.00361 | -0.078 | 92.2992
0.5 | 0.3857 | 0.00371 | -0.0769 | 103.9623
1 | 0.4385 | 0.00454 | -0.0751 | 96.5859
1.5 | 0.4962 | 0.00517 | -0.0739 | 95.9768
2 | 0.5539 | 0.00581 | -0.0726 | 95.3356
2.5 | 0.618 | 0.00608 | -0.0723 | 101.6447
3 | 0.6833 | 0.00632 | -0.0719 | 108.1171
3.5 | 0.7479 | 0.00661 | -0.0712 | 113.1467
4 | 0.813 | 0.0069 | -0.0702 | 117.8261
4.5 | 0.8769 | 0.00726 | -0.0687 | 120.7851
5 | 0.9415 | 0.00762 | -0.0668 | 123.5564
5.5 | 1.0047 | 0.00807 | -0.0642 | 124.4981
6 | 1.0652 | 0.00868 | -0.0606 | 122.7189
6.5 | 1.1165 | 0.00965 | -0.0547 | 115.6995
7 | 1.1355 | 0.012 | -0.0436 | 94.625
7.5 | 1.159 | 0.02132 | -0.0372 | 54.3621
8 | 1.1403 | 0.02806 | -0.0249 | 40.6379
8.5 | 1.1084 | 0.0339 | -0.013 | 32.6962
9 | 1.0719 | 0.04061 | -0.0046 | 26.395
9.5 | 1.0353 | 0.04835 | 0 | 21.4126
10 | 0.9967 | 0.05781 | 0.0003 | 17.241
11 | 0.9327 | 0.08336 | -0.0141 | 11.1888
11.5 | 0.922 | 0.10033 | -0.027 | 9.1897
12 | 0.9104 | 0.11504 | -0.0366 | 7.9138
12.5 | 0.8998 | 0.12946 | -0.0458 | 6.9504

## 129. Re 16M Mach 0.00 (1)
BIGFOIL.COM POLAR EXPORT
NACA66-311
NACA66-311 |  |  |  | Cl Max: | 1.109 | at alpha= | 9.5 | deg
JavaFoil+Calcfoil stall+Eppler ext transition |  |  |  | L/D Max: | 138.835 | at alpha= | 7.5 | deg
Re: | 16000000 |  |  | Cd Min: | 0.00496 | at alpha= | 0.5 | deg
Mach: | 0 |  |  | Cl=0 at alpha= | -2.6897 | deg
|  |  |  | @ Cl=0.1, Cd= | 0.0054544
|  |  |  | @ Cl=0.4, Cd= | 0.0049962
|  |  |  | @ Cl=0.6, Cd= | 0.0057804
alpha (deg) | Cl | Cd | Cm | Cl/Cd
-15 | -0.507 | 0.10408 | -0.021 | -4.87
-14.5 | -0.525 | 0.09824 | -0.021 | -5.343
-14 | -0.537 | 0.09245 | -0.022 | -5.812
-13.5 | -0.548 | 0.08721 | -0.023 | -6.286
-13 | -0.556 | 0.08272 | -0.023 | -6.726
-12.5 | -0.562 | 0.07777 | -0.024 | -7.23
-12 | -0.566 | 0.07252 | -0.025 | -7.804
-11.5 | -0.566 | 0.06812 | -0.026 | -8.307
-11 | -0.565 | 0.0616 | -0.029 | -9.169
-10.5 | -0.647 | 0.01373 | -0.048 | -47.158
-10 | -0.663 | 0.00853 | -0.051 | -77.763
-9.5 | -0.646 | 0.00801 | -0.052 | -80.619
-9 | -0.622 | 0.00682 | -0.053 | -91.146
-8.5 | -0.592 | 0.00657 | -0.054 | -90.017
-8 | -0.557 | 0.00677 | -0.055 | -82.21
-7.5 | -0.517 | 0.00642 | -0.056 | -80.492
-7 | -0.473 | 0.00621 | -0.057 | -76.196
-6.5 | -0.426 | 0.00599 | -0.057 | -71.122
-6 | -0.374 | 0.00583 | -0.058 | -64.216
-5.5 | -0.321 | 0.0056 | -0.059 | -57.339
-5 | -0.266 | 0.00544 | -0.06 | -48.901
-4.5 | -0.21 | 0.00528 | -0.061 | -39.803
-4 | -0.153 | 0.00518 | -0.062 | -29.55
-3.5 | -0.095 | 0.00502 | -0.063 | -18.926
-3 | -0.036 | 0.00499 | -0.063 | -7.301
-2.5 | 0.022 | 0.00532 | -0.064 | 4.228
-2 | 0.082 | 0.00543 | -0.065 | 15.035
-1.5 | 0.141 | 0.00551 | -0.066 | 25.578
-1 | 0.201 | 0.00506 | -0.067 | 39.664
-0.5 | 0.26 | 0.00515 | -0.068 | 50.449
0 | 0.32 | 0.00526 | -0.068 | 60.826
0.5 | 0.379 | 0.00496 | -0.069 | 76.41
1 | 0.437 | 0.00506 | -0.07 | 86.326
1.5 | 0.496 | 0.0052 | -0.071 | 95.266
2 | 0.554 | 0.00528 | -0.072 | 104.852
2.5 | 0.611 | 0.0059 | -0.072 | 103.473
3 | 0.667 | 0.00609 | -0.073 | 109.545
3.5 | 0.723 | 0.00624 | -0.074 | 115.795
4 | 0.777 | 0.00646 | -0.075 | 120.209
4.5 | 0.829 | 0.00668 | -0.076 | 124.096
5 | 0.878 | 0.00695 | -0.076 | 126.369
5.5 | 0.923 | 0.00715 | -0.077 | 129.035
6 | 0.965 | 0.00744 | -0.078 | 129.636
6.5 | 1.002 | 0.00769 | -0.079 | 130.172
7 | 1.034 | 0.00805 | -0.079 | 128.396
7.5 | 1.061 | 0.00764 | -0.08 | 138.835
8 | 1.082 | 0.00795 | -0.081 | 135.987
8.5 | 1.097 | 0.00832 | -0.081 | 131.861
9 | 1.106 | 0.00865 | -0.082 | 127.915
9.5 | 1.109 | 0.01091 | -0.083 | 101.609
10 | 1.106 | 0.01147 | -0.083 | 96.38
10.5 | 1.093 | 0.01218 | -0.084 | 89.781
11 | 1.069 | 0.01269 | -0.084 | 84.256
11.5 | 1.034 | 0.01387 | -0.085 | 74.526
12 | 0.972 | 0.01825 | -0.082 | 53.292
12.5 | 0.801 | 0.07301 | -0.053 | 10.965
13 | 0.765 | 0.07952 | -0.051 | 9.623
13.5 | 0.729 | 0.08675 | -0.049 | 8.4
14 | 0.694 | 0.0925 | -0.047 | 7.498
14.5 | 0.658 | 0.10044 | -0.045 | 6.55

## 130. Re 16M Mach 0.00 (2)
BIGFOIL.COM POLAR EXPORT
NACA66-311
NACA66-311 |  |  |  | Cl Max: | 1.8875 | at alpha= | 20 | deg
XFOIL ncrit=9 |  |  |  | L/D Max: | 135 | at alpha= | 8 | deg
Re: | 16000000 |  |  | Cd Min: | 0.03904 | at alpha= | 20 | deg
Mach: | 0 |  |  | Cl=0 at alpha= | -2.4896 | deg
|  |  |  | @ Cl=0.1, Cd= | 0.0044014
|  |  |  | @ Cl=0.4, Cd= | 0.0046898
|  |  |  | @ Cl=0.6, Cd= | 0.0057973
alpha (deg) | Cl | Cd | Cm | Cl/Cd
-20 | -1.5701 | 0.03313 | -0.0768 | -47.3921
-19.5 | -1.5652 | 0.02957 | -0.0759 | -52.932
-19 | -1.5599 | 0.0263 | -0.0741 | -59.3118
-18 | -1.5287 | 0.02187 | -0.0696 | -69.8994
-17 | -1.4722 | 0.01843 | -0.067 | -79.8806
-16.5 | -1.406 | 0.0162 | -0.0733 | -86.7901
-16 | -1.386 | 0.01525 | -0.0682 | -90.8852
-15.5 | -1.3543 | 0.01423 | -0.0653 | -95.1722
-15 | -1.3154 | 0.01347 | -0.0634 | -97.654
-14.5 | -1.2739 | 0.01273 | -0.0619 | -100.0707
-14 | -1.2299 | 0.01207 | -0.0608 | -101.8973
-13.5 | -1.1841 | 0.01146 | -0.0598 | -103.3246
-13 | -1.1374 | 0.01086 | -0.059 | -104.733
-12.5 | -1.0902 | 0.01019 | -0.0583 | -106.9872
-12 | -1.0419 | 0.00958 | -0.0577 | -108.7578
-11.5 | -0.9918 | 0.00908 | -0.0574 | -109.2291
-11 | -0.9404 | 0.00866 | -0.0573 | -108.5912
-10.5 | -0.8883 | 0.00829 | -0.0572 | -107.1532
-10 | -0.8356 | 0.00792 | -0.0572 | -105.5051
-9.5 | -0.7824 | 0.00759 | -0.0573 | -103.083
-9 | -0.7291 | 0.00723 | -0.0574 | -100.8437
-8.5 | -0.6757 | 0.00683 | -0.0575 | -98.9312
-8 | -0.6212 | 0.00656 | -0.0578 | -94.6951
-7.5 | -0.5658 | 0.00632 | -0.0582 | -89.5253
-7 | -0.5104 | 0.00611 | -0.0586 | -83.5352
-6.5 | -0.4546 | 0.00589 | -0.0591 | -77.1817
-6 | -0.3987 | 0.00565 | -0.0596 | -70.5664
-5.5 | -0.3428 | 0.0054 | -0.06 | -63.4815
-5 | -0.2861 | 0.00523 | -0.0606 | -54.7036
-4.5 | -0.2292 | 0.00508 | -0.0612 | -45.1181
-4 | -0.1725 | 0.00494 | -0.0618 | -34.919
-3.5 | -0.1156 | 0.00479 | -0.0624 | -24.1336
-2.5 | -0.0012 | 0.00457 | -0.0638 | -0.26258
-2 | 0.0564 | 0.00447 | -0.0645 | 12.6174
-1.5 | 0.1136 | 0.00438 | -0.0652 | 25.9361
-1 | 0.1706 | 0.00425 | -0.0658 | 40.1412
-0.5 | 0.2273 | 0.00401 | -0.0665 | 56.6833
0 | 0.2772 | 0.00431 | -0.066 | 64.3155
1 | 0.3796 | 0.00455 | -0.0661 | 83.4286
1.5 | 0.4336 | 0.00492 | -0.0662 | 88.1301
2 | 0.4873 | 0.0053 | -0.0662 | 91.9434
2.5 | 0.5419 | 0.00561 | -0.0664 | 96.5954
3 | 0.5976 | 0.00579 | -0.0667 | 103.2124
3.5 | 0.6535 | 0.00596 | -0.0672 | 109.6477
4 | 0.7085 | 0.00618 | -0.0674 | 114.644
4.5 | 0.7639 | 0.00637 | -0.0678 | 119.9215
5 | 0.8182 | 0.00663 | -0.0679 | 123.4087
5.5 | 0.8726 | 0.00687 | -0.0681 | 127.016
6 | 0.9267 | 0.00712 | -0.0682 | 130.1545
6.5 | 0.9794 | 0.00746 | -0.0681 | 131.2869
7 | 1.0327 | 0.00774 | -0.068 | 133.4238
7.5 | 1.0853 | 0.00804 | -0.068 | 134.9876
8 | 1.1367 | 0.00842 | -0.0676 | 135
8.5 | 1.1874 | 0.00883 | -0.0672 | 134.4734
9 | 1.2381 | 0.0092 | -0.0668 | 134.5761
9.5 | 1.288 | 0.0096 | -0.0663 | 134.1667
10 | 1.3365 | 0.01009 | -0.0655 | 132.4579
10.5 | 1.3832 | 0.01066 | -0.0644 | 129.7561
11 | 1.4294 | 0.01121 | -0.0633 | 127.5112
11.5 | 1.4751 | 0.01174 | -0.0621 | 125.6474
12 | 1.5193 | 0.01231 | -0.0607 | 123.42
12.5 | 1.5612 | 0.01294 | -0.0589 | 120.6491
13 | 1.5943 | 0.01365 | -0.0554 | 116.7985
13.5 | 1.625 | 0.01441 | -0.0516 | 112.7689
14 | 1.6517 | 0.01552 | -0.0473 | 106.424
14.5 | 1.6816 | 0.01645 | -0.0439 | 102.2249
16 | 1.7589 | 0.01985 | -0.0328 | 88.6096
16.5 | 1.7845 | 0.02124 | -0.0298 | 84.016
17 | 1.806 | 0.02296 | -0.0265 | 78.6585
17.5 | 1.8258 | 0.02487 | -0.0234 | 73.4138
18 | 1.8447 | 0.02692 | -0.0205 | 68.5253
18.5 | 1.8592 | 0.02939 | -0.0175 | 63.2596
19 | 1.8721 | 0.03212 | -0.0149 | 58.2846
19.5 | 1.8822 | 0.03526 | -0.0125 | 53.3806
20 | 1.8875 | 0.03904 | -0.0104 | 48.3478

## 131. Re 16M Mach 0.10 (1)
BIGFOIL.COM POLAR EXPORT
NACA66-311
NACA66-311 |  |  |  | Cl Max: | 1.099 | at alpha= | 9 | deg
JavaFoil+Calcfoil stall+Eppler ext transition |  |  |  | L/D Max: | 140.501 | at alpha= | 7 | deg
Re: | 16000000 |  |  | Cd Min: | 0.00494 | at alpha= | 0.5 | deg
Mach: | 0.1 |  |  | Cl=0 at alpha= | -2.6917 | deg
|  |  |  | @ Cl=0.1, Cd= | 0.00543
|  |  |  | @ Cl=0.4, Cd= | 0.0049826
|  |  |  | @ Cl=0.6, Cd= | 0.0057628
alpha (deg) | Cl | Cd | Cm | Cl/Cd
-15 | -0.472 | 0.10374 | -0.021 | -4.553
-14.5 | -0.494 | 0.09864 | -0.021 | -5.005
-14 | -0.509 | 0.0933 | -0.022 | -5.461
-13.5 | -0.523 | 0.08769 | -0.023 | -5.968
-13 | -0.535 | 0.0832 | -0.023 | -6.429
-12.5 | -0.544 | 0.07886 | -0.023 | -6.896
-12 | -0.55 | 0.07362 | -0.024 | -7.473
-11.5 | -0.553 | 0.06884 | -0.025 | -8.033
-11 | -0.553 | 0.0632 | -0.028 | -8.757
-10.5 | -0.552 | 0.05637 | -0.031 | -9.788
-10 | -0.656 | 0.0086 | -0.051 | -76.271
-9.5 | -0.641 | 0.00811 | -0.052 | -79.11
-9 | -0.619 | 0.0069 | -0.053 | -89.728
-8.5 | -0.59 | 0.0066 | -0.054 | -89.469
-8 | -0.556 | 0.00677 | -0.055 | -82.235
-7.5 | -0.517 | 0.00652 | -0.056 | -79.344
-7 | -0.474 | 0.0062 | -0.057 | -76.473
-6.5 | -0.427 | 0.00604 | -0.058 | -70.755
-6 | -0.376 | 0.00581 | -0.059 | -64.72
-5.5 | -0.322 | 0.00564 | -0.059 | -57.186
-5 | -0.267 | 0.00549 | -0.06 | -48.668
-4.5 | -0.211 | 0.00533 | -0.061 | -39.611
-4 | -0.154 | 0.00515 | -0.062 | -29.824
-3.5 | -0.095 | 0.00505 | -0.063 | -18.891
-3 | -0.037 | 0.00496 | -0.064 | -7.38
-2.5 | 0.023 | 0.00537 | -0.065 | 4.212
-2 | 0.082 | 0.0054 | -0.065 | 15.193
-1.5 | 0.142 | 0.0055 | -0.066 | 25.755
-1 | 0.202 | 0.00509 | -0.067 | 39.651
-0.5 | 0.261 | 0.00513 | -0.068 | 50.932
0 | 0.321 | 0.00524 | -0.069 | 61.345
0.5 | 0.381 | 0.00494 | -0.07 | 77.11
1 | 0.439 | 0.00507 | -0.07 | 86.568
1.5 | 0.498 | 0.00522 | -0.071 | 95.482
2 | 0.556 | 0.0053 | -0.072 | 105.042
2.5 | 0.614 | 0.00591 | -0.073 | 103.909
3 | 0.67 | 0.00608 | -0.074 | 110.211
3.5 | 0.726 | 0.0063 | -0.074 | 115.264
4 | 0.78 | 0.00651 | -0.075 | 119.879
4.5 | 0.833 | 0.00669 | -0.076 | 124.43
5 | 0.882 | 0.00696 | -0.077 | 126.589
5.5 | 0.926 | 0.00724 | -0.077 | 128.015
6 | 0.967 | 0.00746 | -0.078 | 129.66
6.5 | 1.004 | 0.00778 | -0.079 | 129.049
7 | 1.035 | 0.00737 | -0.08 | 140.501
7.5 | 1.06 | 0.00775 | -0.08 | 136.807
8 | 1.079 | 0.00806 | -0.081 | 133.919
8.5 | 1.092 | 0.00842 | -0.082 | 129.695
9 | 1.099 | 0.00882 | -0.083 | 124.599
9.5 | 1.099 | 0.01103 | -0.083 | 99.605
10 | 1.091 | 0.01175 | -0.084 | 92.897
10.5 | 1.075 | 0.01237 | -0.084 | 86.861
11 | 1.045 | 0.01294 | -0.085 | 80.793
11.5 | 0.996 | 0.01496 | -0.084 | 66.568
12 | 0.802 | 0.06972 | -0.053 | 11.5
12.5 | 0.761 | 0.07803 | -0.048 | 9.754
13 | 0.724 | 0.08282 | -0.048 | 8.748
13.5 | 0.685 | 0.08876 | -0.047 | 7.723
14 | 0.646 | 0.09573 | -0.045 | 6.753

## 132. Re 16M Mach 0.10 (2)
BIGFOIL.COM POLAR EXPORT
NACA66-311
NACA66-311 |  |  |  | Cl Max: | 1.6265 | at alpha= | 13.5 | deg
XFOIL ncrit=9 |  |  |  | L/D Max: | 134.944 | at alpha= | 7.5 | deg
Re: | 16000000 |  |  | Cd Min: | 0.04438 | at alpha= | -20 | deg
Mach: | 0.1 |  |  | Cl=0 at alpha= | -2.4896 | deg
|  |  |  | @ Cl=0.1, Cd= | 0.0044022
|  |  |  | @ Cl=0.4, Cd= | 0.0046763
|  |  |  | @ Cl=0.6, Cd= | 0.005808
alpha (deg) | Cl | Cd | Cm | Cl/Cd
-20 | -1.4897 | 0.04438 | -0.0794 | -33.5669
-19.5 | -1.505 | 0.03773 | -0.081 | -39.8887
-19 | -1.5188 | 0.03208 | -0.0806 | -47.3441
-18.5 | -1.5194 | 0.02809 | -0.079 | -54.0904
-18 | -1.5083 | 0.02529 | -0.0769 | -59.6402
-17.5 | -1.4963 | 0.02275 | -0.074 | -65.7714
-16.5 | -1.4173 | 0.01859 | -0.0758 | -76.2399
-16 | -1.3692 | 0.01678 | -0.0774 | -81.5971
-15.5 | -1.3562 | 0.01541 | -0.0709 | -88.0078
-15 | -1.3196 | 0.01451 | -0.0683 | -90.9442
-14.5 | -1.283 | 0.01338 | -0.0657 | -95.8894
-14 | -1.2399 | 0.01258 | -0.064 | -98.5612
-13.5 | -1.1943 | 0.01188 | -0.0627 | -100.5303
-13 | -1.1472 | 0.01123 | -0.0616 | -102.1549
-12.5 | -1.0986 | 0.0106 | -0.0608 | -103.6415
-12 | -1.0499 | 0.00993 | -0.0599 | -105.7301
-11.5 | -1.0002 | 0.00931 | -0.0592 | -107.4329
-11 | -0.9486 | 0.00882 | -0.0588 | -107.551
-10.5 | -0.8959 | 0.00841 | -0.0586 | -106.5279
-10 | -0.8426 | 0.00803 | -0.0585 | -104.9315
-9.5 | -0.7888 | 0.00768 | -0.0584 | -102.7083
-9 | -0.7345 | 0.00734 | -0.0584 | -100.0681
-8.5 | -0.6809 | 0.0069 | -0.0584 | -98.6812
-8 | -0.6259 | 0.0066 | -0.0586 | -94.8333
-7.5 | -0.5701 | 0.00635 | -0.0589 | -89.7795
-7 | -0.5141 | 0.00614 | -0.0592 | -83.7296
-6 | -0.4014 | 0.00567 | -0.06 | -70.7937
-5.5 | -0.3451 | 0.00542 | -0.0605 | -63.6716
-5 | -0.288 | 0.00524 | -0.061 | -54.9618
-4 | -0.1736 | 0.00495 | -0.0622 | -35.0707
-3.5 | -0.1164 | 0.0048 | -0.0628 | -24.25
-2.5 | -0.0012 | 0.00458 | -0.0641 | -0.26201
-2 | 0.0567 | 0.00447 | -0.0648 | 12.6846
-1.5 | 0.1142 | 0.00438 | -0.0655 | 26.0731
-1 | 0.1715 | 0.00425 | -0.0661 | 40.3529
0 | 0.2788 | 0.0043 | -0.0663 | 64.8372
1 | 0.3815 | 0.00455 | -0.0664 | 83.8462
1.5 | 0.4357 | 0.00492 | -0.0665 | 88.5569
2 | 0.4897 | 0.00531 | -0.0665 | 92.2222
2.5 | 0.5446 | 0.00562 | -0.0666 | 96.9039
3 | 0.6006 | 0.00581 | -0.067 | 103.3735
3.5 | 0.6568 | 0.00597 | -0.0674 | 110.0168
4 | 0.7122 | 0.0062 | -0.0676 | 114.871
4.5 | 0.7679 | 0.00639 | -0.0679 | 120.1721
5 | 0.8226 | 0.00666 | -0.068 | 123.5135
5.5 | 0.8774 | 0.0069 | -0.0681 | 127.1594
6 | 0.9318 | 0.00715 | -0.0682 | 130.3217
7 | 1.0386 | 0.00778 | -0.0679 | 133.4961
7.5 | 1.0917 | 0.00809 | -0.0677 | 134.9444
8 | 1.1432 | 0.0085 | -0.0672 | 134.4941
8.5 | 1.1946 | 0.0089 | -0.0667 | 134.2247
9 | 1.2457 | 0.00929 | -0.0662 | 134.0904
9.5 | 1.2959 | 0.00972 | -0.0655 | 133.323
10 | 1.344 | 0.01027 | -0.0644 | 130.8666
10.5 | 1.3911 | 0.01086 | -0.0632 | 128.0939
11 | 1.4381 | 0.01139 | -0.0619 | 126.2599
11.5 | 1.4839 | 0.01195 | -0.0605 | 124.1757
12 | 1.5276 | 0.01258 | -0.0587 | 121.4308
12.5 | 1.5659 | 0.01331 | -0.0559 | 117.6484
13 | 1.5952 | 0.01418 | -0.0514 | 112.4965
13.5 | 1.6265 | 0.01505 | -0.0475 | 108.0731

## 133. Re 16M Mach 0.25 (1)
BIGFOIL.COM POLAR EXPORT
NACA66-311
NACA66-311 |  |  |  | Cl Max: | 1.055 | at alpha= | 8 | deg
JavaFoil+Calcfoil stall+Eppler ext transition |  |  |  | L/D Max: | 136.673 | at alpha= | 6.5 | deg
Re: | 16000000 |  |  | Cd Min: | 0.00497 | at alpha= | -3 | deg
Mach: | 0.25 |  |  | Cl=0 at alpha= | -2.6885 | deg
|  |  |  | @ Cl=0.1, Cd= | 0.0054358
|  |  |  | @ Cl=0.4, Cd= | 0.09096
|  |  |  | @ Cl=0.6, Cd= | 0.09096
alpha (deg) | Cl | Cd | Cm | Cl/Cd
-14 | -0.243 | 0.09599 | -0.023 | -2.529
-13.5 | -0.294 | 0.08993 | -0.023 | -3.271
-13 | -0.34 | 0.08538 | -0.024 | -3.979
-12.5 | -0.38 | 0.08099 | -0.024 | -4.69
-12 | -0.414 | 0.07736 | -0.024 | -5.358
-11.5 | -0.443 | 0.07241 | -0.025 | -6.122
-11 | -0.465 | 0.06825 | -0.025 | -6.817
-10.5 | -0.481 | 0.0636 | -0.026 | -7.556
-10 | -0.489 | 0.05867 | -0.028 | -8.337
-9.5 | -0.493 | 0.05239 | -0.031 | -9.404
-9 | -0.592 | 0.00809 | -0.055 | -73.256
-8.5 | -0.577 | 0.00647 | -0.056 | -89.149
-8 | -0.551 | 0.0066 | -0.057 | -83.512
-7.5 | -0.419 | 0.04326 | -0.03 | -9.696
-7 | -0.479 | 0.00646 | -0.058 | -74.035
-6.5 | -0.434 | 0.00614 | -0.059 | -70.678
-6 | -0.383 | 0.00596 | -0.06 | -64.159
-5.5 | -0.329 | 0.00571 | -0.061 | -57.639
-5 | -0.274 | 0.00557 | -0.062 | -49.115
-4.5 | -0.216 | 0.0054 | -0.063 | -40.032
-4 | -0.158 | 0.00523 | -0.064 | -30.143
-3.5 | -0.098 | 0.00507 | -0.065 | -19.306
-3 | -0.038 | 0.00497 | -0.066 | -7.569
-2.5 | 0.023 | 0.00536 | -0.066 | 4.334
-2 | 0.084 | 0.00541 | -0.067 | 15.599
-1.5 | 0.146 | 0.00551 | -0.068 | 26.42
-1 | 0.207 | 0.00513 | -0.069 | 40.432
-0.5 | 0.269 | 0.00518 | -0.07 | 51.87
0 | 0.33 | 0.00529 | -0.071 | 62.353
0.5 | 0.391 | 0.00497 | -0.071 | 78.711
1 | 0.451 | 0.00512 | -0.072 | 88.207
1.5 | 0.512 | 0.00526 | -0.073 | 97.225
2 | 0.571 | 0.00596 | -0.074 | 95.914
2.5 | 0.63 | 0.00599 | -0.075 | 105.284
3 | 0.688 | 0.00619 | -0.076 | 111.196
3.5 | 0.745 | 0.00639 | -0.076 | 116.472
4 | 0.8 | 0.00664 | -0.077 | 120.441
4.5 | 0.853 | 0.00685 | -0.078 | 124.4
5 | 0.901 | 0.00714 | -0.079 | 126.14
5.5 | 0.944 | 0.00742 | -0.08 | 127.165
6 | 0.982 | 0.00772 | -0.08 | 127.193
6.5 | 1.013 | 0.00741 | -0.081 | 136.673
7 | 1.036 | 0.00772 | -0.082 | 134.237
7.5 | 1.05 | 0.00805 | -0.083 | 130.477
8 | 1.055 | 0.00846 | -0.083 | 124.775
8.5 | 1.05 | 0.00885 | -0.084 | 118.747
9 | 1.033 | 0.01142 | -0.085 | 90.523
9.5 | 1.006 | 0.01185 | -0.085 | 84.956
10 | 0.964 | 0.01288 | -0.086 | 74.847
10.5 | 0.75 | 0.06181 | -0.051 | 12.14
11 | 0.684 | 0.07005 | -0.043 | 9.76
11.5 | 0.616 | 0.07427 | -0.044 | 8.297
12 | 0.542 | 0.07821 | -0.046 | 6.927
12.5 | 0.46 | 0.08568 | -0.044 | 5.372
13 | 0.374 | 0.09096 | -0.044 | 4.113

## 134. Re 16M Mach 0.25 (2)
BIGFOIL.COM POLAR EXPORT
NACA66-311
NACA66-311 |  |  |  | Cl Max: | 1.6473 | at alpha= | 14.5 | deg
XFOIL ncrit=9 |  |  |  | L/D Max: | 133.246 | at alpha= | 7 | deg
Re: | 16000000 |  |  | Cd Min: | 0.22786 | at alpha= | 19.5 | deg
Mach: | 0.25 |  |  | Cl=0 at alpha= | -2.4883 | deg
|  |  |  | @ Cl=0.1, Cd= | 0.0044168
|  |  |  | @ Cl=0.4, Cd= | 0.0046285
|  |  |  | @ Cl=0.6, Cd= | 0.0058105
alpha (deg) | Cl | Cd | Cm | Cl/Cd
-18.5 | -0.6445 | 0.20303 | 0.008 | -3.1744
-18 | -0.6252 | 0.19811 | 0.0045 | -3.1558
-17 | -0.6395 | 0.16895 | -0.0082 | -3.7851
-16.5 | -0.6327 | 0.16043 | -0.0126 | -3.9438
-16 | -0.6599 | 0.14177 | -0.0227 | -4.6547
-15.5 | -1.0046 | 0.06102 | -0.0773 | -16.4635
-15 | -1.0128 | 0.04785 | -0.0928 | -21.1661
-14.5 | -1.0995 | 0.0283 | -0.1097 | -38.8516
-14 | -1.1666 | 0.02265 | -0.0981 | -51.5055
-13.5 | -1.1977 | 0.01857 | -0.0867 | -64.4965
-13 | -1.1779 | 0.01568 | -0.0809 | -75.1212
-12.5 | -1.1408 | 0.01368 | -0.0768 | -83.3918
-12 | -1.0947 | 0.01228 | -0.0738 | -89.145
-11.5 | -1.0439 | 0.01123 | -0.0713 | -92.9564
-11 | -0.9909 | 0.01031 | -0.0693 | -96.1106
-10.5 | -0.9379 | 0.00941 | -0.0674 | -99.6706
-10 | -0.8818 | 0.00877 | -0.0661 | -100.5473
-9.5 | -0.8247 | 0.00829 | -0.0651 | -99.4813
-9 | -0.7667 | 0.00787 | -0.0644 | -97.4206
-8.5 | -0.7094 | 0.00741 | -0.0637 | -95.7355
-8 | -0.6521 | 0.00692 | -0.0631 | -94.2341
-7.5 | -0.5938 | 0.00658 | -0.0628 | -90.2432
-7 | -0.5349 | 0.00632 | -0.0627 | -84.6361
-6.5 | -0.4757 | 0.00607 | -0.0627 | -78.369
-6 | -0.4168 | 0.00583 | -0.0628 | -71.4923
-5.5 | -0.358 | 0.00555 | -0.063 | -64.5045
-5 | -0.2987 | 0.00531 | -0.0633 | -56.2524
-4.5 | -0.2392 | 0.00514 | -0.0638 | -46.537
-4 | -0.1797 | 0.005 | -0.0642 | -35.94
-3.5 | -0.1205 | 0.00482 | -0.0647 | -25
-2.5 | -0.0014 | 0.0046 | -0.066 | -0.30435
-2 | 0.0583 | 0.00448 | -0.0667 | 13.0134
-1.5 | 0.1177 | 0.00439 | -0.0673 | 26.8109
-1 | 0.1769 | 0.00426 | -0.068 | 41.5258
-0.5 | 0.2356 | 0.004 | -0.0687 | 58.9
0.5 | 0.3374 | 0.00454 | -0.0677 | 74.3172
1 | 0.3919 | 0.00457 | -0.068 | 85.7549
1.5 | 0.4473 | 0.00497 | -0.068 | 90
2 | 0.5027 | 0.00537 | -0.0679 | 93.6127
2.5 | 0.5594 | 0.00567 | -0.0679 | 98.6596
3 | 0.6172 | 0.00587 | -0.0682 | 105.1448
3.5 | 0.6752 | 0.00605 | -0.0685 | 111.6033
4.5 | 0.79 | 0.00651 | -0.0686 | 121.3518
5 | 0.8468 | 0.00679 | -0.0685 | 124.7128
6 | 0.9597 | 0.00737 | -0.0679 | 130.2171
6.5 | 1.0155 | 0.0077 | -0.0674 | 131.8831
7 | 1.0713 | 0.00804 | -0.0668 | 133.2463
7.5 | 1.1257 | 0.00846 | -0.0659 | 133.0615
8.5 | 1.2336 | 0.00935 | -0.0636 | 131.9358
9 | 1.2855 | 0.00992 | -0.0619 | 129.5867
9.5 | 1.336 | 0.01056 | -0.0599 | 126.5152
10 | 1.3864 | 0.01118 | -0.0578 | 124.0072
10.5 | 1.435 | 0.01186 | -0.0553 | 120.9949
11 | 1.4795 | 0.01268 | -0.052 | 116.6798
11.5 | 1.5135 | 0.01364 | -0.0467 | 110.9604
12 | 1.5468 | 0.01479 | -0.0414 | 104.5842
12.5 | 1.5769 | 0.01631 | -0.036 | 96.683
13 | 1.6058 | 0.01798 | -0.0307 | 89.3103
13.5 | 1.6322 | 0.01985 | -0.0254 | 82.2267
14 | 1.6463 | 0.02269 | -0.0191 | 72.5562
14.5 | 1.6473 | 0.02591 | -0.0118 | 63.5778
15 | 1.6349 | 0.03097 | -0.0053 | 52.7898
15.5 | 1.6086 | 0.03751 | 0.0002 | 42.8846
16 | 1.5732 | 0.04559 | 0.0037 | 34.5076
16.5 | 1.5368 | 0.055 | 0.0043 | 27.9418
17 | 1.4907 | 0.06742 | 0.0009 | 22.1106
17.5 | 1.4493 | 0.08183 | -0.0065 | 17.7111
18 | 1.4163 | 0.09729 | -0.0165 | 14.5575
18.5 | 1.3771 | 0.11586 | -0.0295 | 11.8859
19 | 1.3282 | 0.13735 | -0.0441 | 9.6702
19.5 | 1.0237 | 0.22786 | -0.1033 | 4.4927

## 135. Re 16M Mach 0.50 (1)
BIGFOIL.COM POLAR EXPORT
NACA66-311
NACA66-311 |  |  |  | Cl Max: | 1.203 | at alpha= | 20 | deg
JavaFoil+Calcfoil stall+Eppler ext transition |  |  |  | L/D Max: | 131.998 | at alpha= | 4.5 | deg
Re: | 16000000 |  |  | Cd Min: | 0.00491 | at alpha= | -1 | deg
Mach: | 0.5 |  |  | Cl=0 at alpha= | -2.6912 | deg
|  |  |  | @ Cl=0.1, Cd= | 0.0055361
|  |  |  | @ Cl=0.4, Cd= | 0.0050719
|  |  |  | @ Cl=0.6, Cd= | 0.0057783
alpha (deg) | Cl | Cd | Cm | Cl/Cd
-20 | -0.936 | 0.15794 | -0.024 | -5.928
-19.5 | -0.909 | 0.15319 | -0.024 | -5.931
-19 | -0.881 | 0.14753 | -0.024 | -5.975
-18.5 | -0.855 | 0.14058 | -0.025 | -6.08
-18 | -0.829 | 0.13382 | -0.025 | -6.193
-17.5 | -0.805 | 0.1207 | -0.027 | -6.672
-17 | -0.778 | 0.11485 | -0.027 | -6.776
-16.5 | -0.754 | 0.10647 | -0.029 | -7.079
-16 | -0.731 | 0.096 | -0.031 | -7.619
-15.5 | -0.734 | 0.06509 | -0.038 | -11.27
-15 | -0.667 | 0.10467 | -0.027 | -6.375
-14.5 | -0.641 | 0.09664 | -0.028 | -6.635
-14 | -0.618 | 0.08545 | -0.031 | -7.237
-13.5 | -0.601 | 0.07132 | -0.036 | -8.427
-13 | -0.659 | 0.01734 | -0.051 | -37.979
-12.5 | -0.637 | 0.01361 | -0.053 | -46.844
-12 | -0.609 | 0.01206 | -0.054 | -50.525
-11.5 | -0.477 | 0.07561 | -0.028 | -6.307
-11 | -0.451 | 0.06716 | -0.03 | -6.72
-10.5 | -0.428 | 0.05876 | -0.035 | -7.291
-10 | -0.478 | 0.01105 | -0.058 | -43.284
-9.5 | -0.451 | 0.00949 | -0.06 | -47.533
-9 | -0.42 | 0.00878 | -0.061 | -47.79
-8.5 | -0.315 | 0.0529 | -0.031 | -5.955
-8 | -0.288 | 0.0499 | -0.03 | -5.767
-7.5 | -0.261 | 0.04584 | -0.032 | -5.695
-7 | -0.288 | 0.0076 | -0.065 | -37.917
-6.5 | -0.395 | 0.00725 | -0.066 | -54.45
-6 | -0.386 | 0.00576 | -0.067 | -67.032
-5.5 | -0.347 | 0.0059 | -0.068 | -58.806
-5 | -0.295 | 0.00562 | -0.069 | -52.524
-4.5 | -0.237 | 0.00536 | -0.07 | -44.185
-4 | -0.174 | 0.00548 | -0.071 | -31.776
-3.5 | -0.109 | 0.00529 | -0.072 | -20.552
-3 | -0.042 | 0.00513 | -0.073 | -8.166
-2.5 | 0.026 | 0.00531 | -0.074 | 4.878
-2 | 0.094 | 0.00553 | -0.075 | 17.028
-1.5 | 0.163 | 0.0056 | -0.076 | 29.051
-1 | 0.232 | 0.00491 | -0.077 | 47.203
-0.5 | 0.3 | 0.00492 | -0.078 | 60.942
0 | 0.369 | 0.00504 | -0.079 | 73.133
0.5 | 0.437 | 0.00511 | -0.08 | 85.497
1 | 0.504 | 0.00526 | -0.081 | 95.822
1.5 | 0.571 | 0.00544 | -0.082 | 105.048
2 | 0.637 | 0.00621 | -0.083 | 102.58
2.5 | 0.702 | 0.00645 | -0.084 | 108.882
3 | 0.765 | 0.00672 | -0.084 | 113.801
3.5 | 0.824 | 0.00699 | -0.085 | 117.907
4 | 0.88 | 0.00734 | -0.086 | 119.83
4.5 | 0.928 | 0.00703 | -0.087 | 131.998
5 | 0.959 | 0.0074 | -0.088 | 129.537
5.5 | 0.959 | 0.00783 | -0.089 | 122.42
6 | 0.874 | 0.0103 | -0.09 | 84.836
6.5 | 0.495 | 0.04317 | -0.044 | 11.456
7 | 0.644 | 0.01109 | -0.091 | 58.065
7.5 | 0.675 | 0.01187 | -0.092 | 56.855
8 | 0.574 | 0.05233 | -0.045 | 10.965
8.5 | 0.74 | 0.01231 | -0.094 | 60.125
9 | 0.771 | 0.01323 | -0.094 | 58.255
9.5 | 0.801 | 0.01431 | -0.095 | 55.947
10 | 0.825 | 0.01616 | -0.095 | 51.056
10.5 | 0.708 | 0.06825 | -0.052 | 10.37
11 | 0.894 | 0.01556 | -0.097 | 57.498
11.5 | 0.922 | 0.01719 | -0.097 | 53.651
12 | 0.946 | 0.01934 | -0.097 | 48.906
12.5 | 0.923 | 0.03347 | -0.091 | 27.561
13 | 0.846 | 0.08428 | -0.062 | 10.042
13.5 | 1.032 | 0.02202 | -0.098 | 46.886
14 | 1.039 | 0.02871 | -0.096 | 36.2
14.5 | 0.93 | 0.0917 | -0.067 | 10.146
15 | 0.967 | 0.09029 | -0.072 | 10.706
15.5 | 0.972 | 0.11274 | -0.062 | 8.621
16 | 0.996 | 0.12213 | -0.061 | 8.156
16.5 | 1.024 | 0.12621 | -0.064 | 8.116
17 | 1.052 | 0.1304 | -0.066 | 8.067
17.5 | 1.077 | 0.13791 | -0.066 | 7.812
18 | 1.099 | 0.15304 | -0.065 | 7.182
18.5 | 1.126 | 0.15446 | -0.066 | 7.29
19 | 1.153 | 0.16009 | -0.068 | 7.203
19.5 | 1.181 | 0.1668 | -0.069 | 7.079
20 | 1.203 | 0.17854 | -0.069 | 6.741

## 136. Re 16M Mach 0.50 (2)
BIGFOIL.COM POLAR EXPORT
NACA66-311
NACA66-311 |  |  |  | Cl Max: | 1.1655 | at alpha= | 7.5 | deg
XFOIL ncrit=9 |  |  |  | L/D Max: | 127.623 | at alpha= | 5.5 | deg
Re: | 16000000 |  |  | Cd Min: | 0.12821 | at alpha= | 12.5 | deg
Mach: | 0.5 |  |  | Cl=0 at alpha= | -2.4816 | deg
|  |  |  | @ Cl=0.1, Cd= | 0.0044939
|  |  |  | @ Cl=0.4, Cd= | 0.004331
|  |  |  | @ Cl=0.6, Cd= | 0.0058875
alpha (deg) | Cl | Cd | Cm | Cl/Cd
-12 | -0.3879 | 0.10439 | -0.0787 | -3.7159
-11.5 | -0.3868 | 0.09507 | -0.0837 | -4.0686
-11 | -0.3872 | 0.08593 | -0.0887 | -4.506
-10.5 | -0.3852 | 0.07766 | -0.0933 | -4.9601
-10 | -0.4012 | 0.06661 | -0.1002 | -6.0231
-9.5 | -0.4063 | 0.05593 | -0.1093 | -7.2644
-9 | -0.4309 | 0.04632 | -0.1154 | -9.3027
-8.5 | -0.4721 | 0.03908 | -0.1136 | -12.0803
-8 | -0.5071 | 0.03393 | -0.1052 | -14.9455
-7.5 | -0.5236 | 0.02713 | -0.0985 | -19.2997
-7 | -0.5308 | 0.0194 | -0.0911 | -27.3608
-6.5 | -0.5149 | 0.01238 | -0.0848 | -41.5913
-6 | -0.4798 | 0.00737 | -0.0793 | -65.1018
-5.5 | -0.415 | 0.00642 | -0.0766 | -64.6417
-5 | -0.3477 | 0.0058 | -0.0749 | -59.9483
-4.5 | -0.2779 | 0.00546 | -0.0741 | -50.8974
-4 | -0.2082 | 0.00521 | -0.0738 | -39.9616
-3.5 | -0.1392 | 0.00503 | -0.0738 | -27.674
-3 | -0.0709 | 0.00482 | -0.074 | -14.7095
-2.5 | -0.0025 | 0.00468 | -0.0744 | -0.53419
-2 | 0.0653 | 0.00455 | -0.0749 | 14.3516
-1.5 | 0.1333 | 0.00444 | -0.0756 | 30.0225
-1 | 0.2009 | 0.00432 | -0.0764 | 46.5046
-0.5 | 0.2673 | 0.00404 | -0.0771 | 66.1634
0 | 0.3317 | 0.00377 | -0.0776 | 87.9841
0.5 | 0.3811 | 0.00419 | -0.0758 | 90.9547
1 | 0.4374 | 0.00461 | -0.0749 | 94.8807
1.5 | 0.4965 | 0.00517 | -0.074 | 96.0348
2 | 0.5559 | 0.00571 | -0.073 | 97.3555
2.5 | 0.6205 | 0.00597 | -0.0727 | 103.9363
3 | 0.6861 | 0.00619 | -0.0724 | 110.8401
3.5 | 0.7512 | 0.00647 | -0.0718 | 116.1051
4 | 0.8165 | 0.00675 | -0.0709 | 120.963
4.5 | 0.881 | 0.0071 | -0.0694 | 124.0845
5 | 0.946 | 0.00745 | -0.0676 | 126.9799
5.5 | 1.0095 | 0.00791 | -0.065 | 127.6233
6 | 1.0717 | 0.00845 | -0.0616 | 126.8284
6.5 | 1.1263 | 0.00937 | -0.0562 | 120.2028
7 | 1.1452 | 0.01167 | -0.0449 | 98.132
7.5 | 1.1655 | 0.02092 | -0.038 | 55.7122
8 | 1.1485 | 0.02768 | -0.0259 | 41.4921
8.5 | 1.1167 | 0.0334 | -0.0137 | 33.4341
9 | 1.0801 | 0.04 | -0.0049 | 27.0025
9.5 | 1.0429 | 0.04769 | -0.0001 | 21.8683
10 | 1.0033 | 0.0571 | 0.0006 | 17.5709
10.5 | 0.9669 | 0.06839 | -0.0037 | 14.138
11.5 | 0.9267 | 0.09928 | -0.0262 | 9.3342
12 | 0.9135 | 0.1144 | -0.0362 | 7.9851
12.5 | 0.9054 | 0.12821 | -0.045 | 7.0619

## 137. Re 18M Mach 0.00 (1)
BIGFOIL.COM POLAR EXPORT
NACA66-311
NACA66-311 |  |  |  | Cl Max: | 1.109 | at alpha= | 9.5 | deg
JavaFoil+Calcfoil stall+Eppler ext transition |  |  |  | L/D Max: | 141.242 | at alpha= | 7.5 | deg
Re: | 18000000 |  |  | Cd Min: | 0.00511 | at alpha= | -4 | deg
Mach: | 0 |  |  | Cl=0 at alpha= | -2.6897 | deg
|  |  |  | @ Cl=0.1, Cd= | 0.0055114
|  |  |  | @ Cl=0.4, Cd= | 0.0053367
|  |  |  | @ Cl=0.6, Cd= | 0.0060207
alpha (deg) | Cl | Cd | Cm | Cl/Cd
-15.5 | -0.487 | 0.10772 | -0.021 | -4.521
-15 | -0.507 | 0.10262 | -0.021 | -4.939
-14.5 | -0.525 | 0.09773 | -0.022 | -5.371
-14 | -0.537 | 0.09244 | -0.022 | -5.813
-13.5 | -0.548 | 0.08625 | -0.023 | -6.359
-13 | -0.556 | 0.08225 | -0.023 | -6.765
-12.5 | -0.563 | 0.07718 | -0.024 | -7.29
-12 | -0.566 | 0.07216 | -0.025 | -7.849
-11.5 | -0.566 | 0.06739 | -0.026 | -8.406
-11 | -0.566 | 0.06035 | -0.03 | -9.382
-10.5 | -0.666 | 0.00998 | -0.049 | -66.784
-10 | -0.665 | 0.00827 | -0.051 | -80.428
-9.5 | -0.646 | 0.00791 | -0.052 | -81.645
-9 | -0.622 | 0.00669 | -0.053 | -92.944
-8.5 | -0.592 | 0.00683 | -0.054 | -86.661
-8 | -0.557 | 0.00662 | -0.055 | -84.124
-7.5 | -0.517 | 0.00628 | -0.056 | -82.267
-7 | -0.473 | 0.00608 | -0.057 | -77.835
-6.5 | -0.426 | 0.00592 | -0.057 | -71.977
-6 | -0.374 | 0.00568 | -0.058 | -65.859
-5.5 | -0.321 | 0.00551 | -0.059 | -58.227
-5 | -0.266 | 0.00537 | -0.06 | -49.549
-4.5 | -0.21 | 0.00521 | -0.061 | -40.343
-4 | -0.153 | 0.00511 | -0.062 | -29.933
-3.5 | -0.095 | 0.00528 | -0.063 | -17.979
-3 | -0.036 | 0.0054 | -0.063 | -6.748
-2.5 | 0.022 | 0.00542 | -0.064 | 4.152
-2 | 0.082 | 0.00549 | -0.065 | 14.893
-1.5 | 0.141 | 0.00556 | -0.066 | 25.382
-1 | 0.201 | 0.00524 | -0.067 | 38.315
-0.5 | 0.26 | 0.0053 | -0.068 | 49.07
0 | 0.32 | 0.00534 | -0.068 | 59.914
0.5 | 0.379 | 0.00542 | -0.069 | 69.973
1 | 0.437 | 0.00519 | -0.07 | 84.279
1.5 | 0.496 | 0.00526 | -0.071 | 94.258
2 | 0.554 | 0.00594 | -0.072 | 93.117
2.5 | 0.611 | 0.00604 | -0.072 | 101.068
3 | 0.667 | 0.00599 | -0.073 | 111.34
3.5 | 0.723 | 0.00617 | -0.074 | 117.068
4 | 0.777 | 0.00634 | -0.075 | 122.554
4.5 | 0.829 | 0.00657 | -0.076 | 126.251
5 | 0.878 | 0.00683 | -0.076 | 128.613
5.5 | 0.923 | 0.00707 | -0.077 | 130.498
6 | 0.965 | 0.0073 | -0.078 | 132.072
6.5 | 1.002 | 0.00753 | -0.079 | 132.952
7 | 1.034 | 0.00797 | -0.079 | 129.762
7.5 | 1.061 | 0.00751 | -0.08 | 141.242
8 | 1.082 | 0.00782 | -0.081 | 138.272
8.5 | 1.097 | 0.00814 | -0.081 | 134.756
9 | 1.106 | 0.00846 | -0.082 | 130.8
9.5 | 1.109 | 0.00821 | -0.083 | 135.107
10 | 1.106 | 0.01136 | -0.083 | 97.381
10.5 | 1.094 | 0.01192 | -0.084 | 91.803
11 | 1.07 | 0.01243 | -0.085 | 86.089
11.5 | 1.036 | 0.0135 | -0.085 | 76.74
12 | 0.989 | 0.0156 | -0.084 | 63.366
12.5 | 0.8 | 0.07293 | -0.053 | 10.975
13 | 0.768 | 0.07725 | -0.053 | 9.94
13.5 | 0.73 | 0.08547 | -0.05 | 8.538
14 | 0.694 | 0.09254 | -0.048 | 7.497
14.5 | 0.659 | 0.09929 | -0.047 | 6.634

## 138. Re 18M Mach 0.00 (2)
BIGFOIL.COM POLAR EXPORT
NACA66-311
NACA66-311 |  |  |  | Cl Max: | 1.9056 | at alpha= | 20 | deg
XFOIL ncrit=9 |  |  |  | L/D Max: | 137.858 | at alpha= | 7.5 | deg
Re: | 18000000 |  |  | Cd Min: | 0.0374 | at alpha= | 20 | deg
Mach: | 0 |  |  | Cl=0 at alpha= | -2.4904 | deg
|  |  |  | @ Cl=0.1, Cd= | 0.0043488
|  |  |  | @ Cl=0.4, Cd= | 0.0046987
|  |  |  | @ Cl=0.6, Cd= | 0.0057031
alpha (deg) | Cl | Cd | Cm | Cl/Cd
-20 | -1.5928 | 0.03123 | -0.0763 | -51.0022
-19.5 | -1.586 | 0.02796 | -0.075 | -56.7239
-19 | -1.5775 | 0.02505 | -0.0731 | -62.9741
-18.5 | -1.5634 | 0.02274 | -0.0707 | -68.7511
-18 | -1.543 | 0.02097 | -0.0684 | -73.5813
-17 | -1.4628 | 0.01772 | -0.0699 | -82.5508
-16.5 | -1.4103 | 0.01597 | -0.0728 | -88.3093
-16 | -1.3915 | 0.01506 | -0.0674 | -92.3971
-15.5 | -1.36 | 0.01392 | -0.0645 | -97.7011
-15 | -1.3203 | 0.01316 | -0.0627 | -100.3267
-14.5 | -1.2786 | 0.01241 | -0.0612 | -103.0298
-14 | -1.2342 | 0.01177 | -0.0601 | -104.8598
-13.5 | -1.188 | 0.01117 | -0.0593 | -106.3563
-13 | -1.1404 | 0.01061 | -0.0586 | -107.4835
-12.5 | -1.0926 | 0.01001 | -0.058 | -109.1508
-12 | -1.0438 | 0.00941 | -0.0575 | -110.9245
-11.5 | -0.994 | 0.00889 | -0.0571 | -111.811
-11 | -0.9425 | 0.00846 | -0.057 | -111.4066
-10.5 | -0.8903 | 0.00809 | -0.0569 | -110.0494
-10 | -0.8373 | 0.00773 | -0.057 | -108.3182
-9.5 | -0.784 | 0.00742 | -0.0571 | -105.6604
-8.5 | -0.6768 | 0.0067 | -0.0574 | -101.0149
-8 | -0.622 | 0.00641 | -0.0577 | -97.0359
-7.5 | -0.5668 | 0.00618 | -0.0581 | -91.7152
-5.5 | -0.3431 | 0.0053 | -0.06 | -64.7358
-5 | -0.2863 | 0.00513 | -0.0606 | -55.809
-4.5 | -0.2297 | 0.005 | -0.0612 | -45.94
-4 | -0.1726 | 0.00486 | -0.0618 | -35.5144
-3.5 | -0.1158 | 0.00471 | -0.0624 | -24.586
-3 | -0.0585 | 0.00461 | -0.0631 | -12.6898
-2.5 | -0.0011 | 0.0045 | -0.0638 | -0.24444
-2 | 0.0562 | 0.00441 | -0.0645 | 12.7438
-1.5 | 0.1135 | 0.00433 | -0.0652 | 26.2125
-1 | 0.1703 | 0.00423 | -0.0658 | 40.26
-0.5 | 0.2256 | 0.00414 | -0.0662 | 54.4928
1 | 0.3798 | 0.00456 | -0.0662 | 83.2895
1.5 | 0.4337 | 0.00493 | -0.0662 | 87.9716
2 | 0.4882 | 0.00525 | -0.0664 | 92.9905
2.5 | 0.5432 | 0.00551 | -0.0666 | 98.5844
3 | 0.599 | 0.0057 | -0.067 | 105.0877
3.5 | 0.6548 | 0.00587 | -0.0674 | 111.5503
4 | 0.7102 | 0.00607 | -0.0677 | 117.0016
4.5 | 0.7655 | 0.00626 | -0.0681 | 122.2843
5 | 0.8199 | 0.00651 | -0.0682 | 125.9447
5.5 | 0.8745 | 0.00674 | -0.0684 | 129.7478
6 | 0.9286 | 0.007 | -0.0685 | 132.6571
6.5 | 0.9817 | 0.00731 | -0.0685 | 134.2955
7.5 | 1.0877 | 0.00789 | -0.0684 | 137.858
8 | 1.139 | 0.00828 | -0.0681 | 137.5604
8.5 | 1.1903 | 0.00865 | -0.0677 | 137.6069
9 | 1.2412 | 0.00902 | -0.0674 | 137.6053
9.5 | 1.2913 | 0.00942 | -0.0669 | 137.0807
10 | 1.3396 | 0.00992 | -0.0661 | 135.0403
10.5 | 1.3867 | 0.01047 | -0.0651 | 132.4451
11 | 1.4338 | 0.01097 | -0.0641 | 130.7019
11.5 | 1.4799 | 0.01148 | -0.063 | 128.9111
12 | 1.5243 | 0.01205 | -0.0616 | 126.4979
12.5 | 1.5666 | 0.01269 | -0.0599 | 123.4515
13 | 1.6018 | 0.01345 | -0.0568 | 119.0929
13.5 | 1.6321 | 0.01418 | -0.0528 | 115.0987
15 | 1.7203 | 0.01696 | -0.042 | 101.4328
15.5 | 1.7431 | 0.01796 | -0.0376 | 97.0546
16 | 1.7697 | 0.01922 | -0.0343 | 92.076
16.5 | 1.7956 | 0.02057 | -0.0312 | 87.2922
17 | 1.8185 | 0.02217 | -0.028 | 82.0253
17.5 | 1.8388 | 0.02399 | -0.0247 | 76.6486
18 | 1.8582 | 0.02596 | -0.0218 | 71.5794
18.5 | 1.8742 | 0.02827 | -0.0188 | 66.2964
19 | 1.8873 | 0.03091 | -0.016 | 61.0579
19.5 | 1.8983 | 0.03388 | -0.0135 | 56.0301
20 | 1.9056 | 0.0374 | -0.0113 | 50.9519

## 139. Re 18M Mach 0.10 (1)
BIGFOIL.COM POLAR EXPORT
NACA66-311
NACA66-311 |  |  |  | Cl Max: | 1.099 | at alpha= | 9 | deg
JavaFoil+Calcfoil stall+Eppler ext transition |  |  |  | L/D Max: | 139.7 | at alpha= | 7.5 | deg
Re: | 18000000 |  |  | Cd Min: | 0.00509 | at alpha= | -4 | deg
Mach: | 0.1 |  |  | Cl=0 at alpha= | -2.6917 | deg
|  |  |  | @ Cl=0.1, Cd= | 0.005488
|  |  |  | @ Cl=0.4, Cd= | 0.0053247
|  |  |  | @ Cl=0.6, Cd= | 0.0060059
alpha (deg) | Cl | Cd | Cm | Cl/Cd
-15 | -0.472 | 0.10337 | -0.021 | -4.57
-14.5 | -0.494 | 0.09819 | -0.022 | -5.029
-14 | -0.509 | 0.09302 | -0.022 | -5.476
-13.5 | -0.523 | 0.08725 | -0.023 | -6
-13 | -0.535 | 0.08294 | -0.023 | -6.448
-12.5 | -0.544 | 0.07841 | -0.024 | -6.937
-12 | -0.55 | 0.07342 | -0.024 | -7.492
-11.5 | -0.553 | 0.06848 | -0.026 | -8.082
-11 | -0.554 | 0.0628 | -0.028 | -8.818
-10.5 | -0.555 | 0.05373 | -0.033 | -10.332
-10 | -0.657 | 0.00841 | -0.051 | -78.177
-9.5 | -0.641 | 0.00802 | -0.052 | -79.906
-9 | -0.619 | 0.00678 | -0.053 | -91.398
-8.5 | -0.591 | 0.00646 | -0.054 | -91.371
-8 | -0.556 | 0.00661 | -0.055 | -84.185
-7.5 | -0.517 | 0.00638 | -0.056 | -81.05
-7 | -0.474 | 0.00615 | -0.057 | -77.109
-6.5 | -0.427 | 0.00589 | -0.058 | -72.49
-6 | -0.376 | 0.00573 | -0.059 | -65.531
-5.5 | -0.322 | 0.00555 | -0.059 | -58.089
-5 | -0.267 | 0.00541 | -0.06 | -49.45
-4.5 | -0.211 | 0.00524 | -0.061 | -40.258
-4 | -0.154 | 0.00509 | -0.062 | -30.166
-3.5 | -0.095 | 0.0053 | -0.063 | -18.016
-3 | -0.037 | 0.00538 | -0.064 | -6.816
-2.5 | 0.023 | 0.00545 | -0.065 | 4.149
-2 | 0.082 | 0.00547 | -0.065 | 15.006
-1.5 | 0.142 | 0.00553 | -0.066 | 25.626
-1 | 0.202 | 0.00521 | -0.067 | 38.691
-0.5 | 0.261 | 0.00528 | -0.068 | 49.492
0 | 0.321 | 0.00536 | -0.069 | 59.939
0.5 | 0.381 | 0.0054 | -0.07 | 70.574
1 | 0.439 | 0.00517 | -0.07 | 85.013
1.5 | 0.498 | 0.00531 | -0.071 | 93.79
2 | 0.556 | 0.00593 | -0.072 | 93.827
2.5 | 0.614 | 0.00603 | -0.073 | 101.82
3 | 0.67 | 0.006 | -0.074 | 111.796
3.5 | 0.726 | 0.00618 | -0.074 | 117.467
4 | 0.78 | 0.0064 | -0.075 | 121.926
4.5 | 0.833 | 0.00662 | -0.076 | 125.817
5 | 0.882 | 0.00683 | -0.077 | 129.162
5.5 | 0.927 | 0.00709 | -0.077 | 130.609
6 | 0.967 | 0.00738 | -0.078 | 131.132
6.5 | 1.004 | 0.00763 | -0.079 | 131.525
7 | 1.035 | 0.00789 | -0.08 | 131.25
7.5 | 1.06 | 0.00759 | -0.08 | 139.7
8 | 1.08 | 0.00786 | -0.081 | 137.416
8.5 | 1.093 | 0.00826 | -0.082 | 132.306
9 | 1.099 | 0.00863 | -0.083 | 127.415
9.5 | 1.099 | 0.01089 | -0.083 | 100.911
10 | 1.092 | 0.01151 | -0.084 | 94.888
10.5 | 1.075 | 0.0121 | -0.084 | 88.869
11 | 1.046 | 0.01265 | -0.085 | 82.698
11.5 | 1.002 | 0.01417 | -0.085 | 70.722
12 | 0.808 | 0.06556 | -0.057 | 12.333
12.5 | 0.763 | 0.07695 | -0.05 | 9.909
13 | 0.726 | 0.08171 | -0.049 | 8.879
13.5 | 0.686 | 0.08783 | -0.048 | 7.813
14 | 0.647 | 0.09473 | -0.046 | 6.828

## 140. Re 18M Mach 0.10 (2)
BIGFOIL.COM POLAR EXPORT
NACA66-311
NACA66-311 |  |  |  | Cl Max: | 1.8802 | at alpha= | 20 | deg
XFOIL ncrit=9 |  |  |  | L/D Max: | 137.796 | at alpha= | 7.5 | deg
Re: | 18000000 |  |  | Cd Min: | 0.04295 | at alpha= | 20 | deg
Mach: | 0.1 |  |  | Cl=0 at alpha= | -2.4905 | deg
|  |  |  | @ Cl=0.1, Cd= | 0.004342
|  |  |  | @ Cl=0.4, Cd= | 0.0046849
|  |  |  | @ Cl=0.6, Cd= | 0.0057032
alpha (deg) | Cl | Cd | Cm | Cl/Cd
-20 | -1.5225 | 0.04096 | -0.0804 | -37.1704
-19.5 | -1.5354 | 0.035 | -0.081 | -43.8686
-19 | -1.5425 | 0.03019 | -0.08 | -51.0931
-18.5 | -1.5392 | 0.02666 | -0.0781 | -57.7344
-18 | -1.5269 | 0.02403 | -0.0757 | -63.5414
-17.5 | -1.5036 | 0.02162 | -0.0745 | -69.5467
-17 | -1.4769 | 0.01972 | -0.0727 | -74.8935
-16.5 | -1.4053 | 0.01764 | -0.0795 | -79.6655
-16 | -1.3816 | 0.01651 | -0.0753 | -83.6826
-15.5 | -1.3613 | 0.0152 | -0.0701 | -89.5592
-15 | -1.3239 | 0.0143 | -0.0676 | -92.5804
-14.5 | -1.2878 | 0.01307 | -0.065 | -98.531
-14 | -1.2445 | 0.01227 | -0.0634 | -101.4262
-13.5 | -1.1985 | 0.01157 | -0.0621 | -103.5869
-13 | -1.1507 | 0.01093 | -0.0611 | -105.279
-12.5 | -1.1017 | 0.01036 | -0.0603 | -106.3417
-12 | -1.0521 | 0.00975 | -0.0596 | -107.9077
-11.5 | -1.0022 | 0.00914 | -0.0589 | -109.6499
-11 | -0.9508 | 0.00861 | -0.0585 | -110.4297
-10.5 | -0.8979 | 0.00821 | -0.0583 | -109.3666
-10 | -0.8444 | 0.00783 | -0.0582 | -107.8416
-8.5 | -0.6819 | 0.00678 | -0.0582 | -100.5752
-8 | -0.6268 | 0.00646 | -0.0584 | -97.0279
-7.5 | -0.5711 | 0.00622 | -0.0587 | -91.8167
-7 | -0.5149 | 0.006 | -0.0591 | -85.8167
-6.5 | -0.4584 | 0.00578 | -0.0595 | -79.308
-6 | -0.4019 | 0.00558 | -0.06 | -72.0251
-5.5 | -0.3454 | 0.00532 | -0.0604 | -64.9248
-5 | -0.2883 | 0.00514 | -0.061 | -56.0895
-4.5 | -0.2312 | 0.00501 | -0.0616 | -46.1477
-4 | -0.1737 | 0.00487 | -0.0622 | -35.6674
-3.5 | -0.1165 | 0.00472 | -0.0628 | -24.6822
-3 | -0.0589 | 0.00461 | -0.0635 | -12.7766
-2.5 | -0.0011 | 0.0045 | -0.0642 | -0.24444
-2 | 0.0565 | 0.00441 | -0.0648 | 12.8118
-1.5 | 0.1141 | 0.00432 | -0.0655 | 26.412
-1 | 0.1713 | 0.00424 | -0.0661 | 40.4009
-0.5 | 0.227 | 0.00413 | -0.0665 | 54.9637
0.5 | 0.3275 | 0.00476 | -0.0657 | 68.8025
1 | 0.3817 | 0.00456 | -0.0665 | 83.7061
1.5 | 0.4359 | 0.00493 | -0.0665 | 88.4178
2 | 0.4905 | 0.00526 | -0.0666 | 93.251
2.5 | 0.5459 | 0.00552 | -0.0669 | 98.8949
3 | 0.602 | 0.00571 | -0.0672 | 105.4291
3.5 | 0.6582 | 0.00588 | -0.0676 | 111.9388
4 | 0.7139 | 0.00608 | -0.0679 | 117.4178
4.5 | 0.7696 | 0.00628 | -0.0682 | 122.5478
5 | 0.8244 | 0.00654 | -0.0683 | 126.055
5.5 | 0.8794 | 0.00677 | -0.0685 | 129.8966
6 | 0.9337 | 0.00704 | -0.0685 | 132.6278
6.5 | 0.9873 | 0.00735 | -0.0684 | 134.3265
7 | 1.041 | 0.00763 | -0.0684 | 136.4351
7.5 | 1.0941 | 0.00794 | -0.0682 | 137.796
8 | 1.1457 | 0.00835 | -0.0677 | 137.2096
8.5 | 1.1975 | 0.00873 | -0.0673 | 137.1707
9 | 1.2489 | 0.00911 | -0.0668 | 137.0911
9.5 | 1.2991 | 0.00954 | -0.0661 | 136.174
10 | 1.3474 | 0.01009 | -0.065 | 133.5382
10.5 | 1.3953 | 0.01063 | -0.0639 | 131.2606
11 | 1.4427 | 0.01115 | -0.0628 | 129.3901
11.5 | 1.4889 | 0.0117 | -0.0614 | 127.2564
12 | 1.5327 | 0.01234 | -0.0596 | 124.2058
12.5 | 1.5728 | 0.01312 | -0.0572 | 119.878
13 | 1.6024 | 0.01397 | -0.0527 | 114.7029
14 | 1.665 | 0.01569 | -0.045 | 106.1185
14.5 | 1.6958 | 0.01666 | -0.0414 | 101.7887
15 | 1.7244 | 0.01773 | -0.0377 | 97.2589
15.5 | 1.7473 | 0.01889 | -0.0332 | 92.4987
16 | 1.7728 | 0.02034 | -0.0296 | 87.1583
16.5 | 1.7976 | 0.02189 | -0.0263 | 82.1197
17 | 1.8187 | 0.02377 | -0.0228 | 76.5124
17.5 | 1.8365 | 0.02596 | -0.0193 | 70.7435
18 | 1.8536 | 0.0283 | -0.0161 | 65.4982
18.5 | 1.8654 | 0.03117 | -0.013 | 59.846
19 | 1.8744 | 0.03445 | -0.0102 | 54.4093
19.5 | 1.8794 | 0.03834 | -0.0078 | 49.0193
20 | 1.8802 | 0.04295 | -0.0059 | 43.7765

## 141. Re 18M Mach 0.25 (1)
BIGFOIL.COM POLAR EXPORT
NACA66-311
NACA66-311 |  |  |  | Cl Max: | 1.056 | at alpha= | 8 | deg
JavaFoil+Calcfoil stall+Eppler ext transition |  |  |  | L/D Max: | 136.645 | at alpha= | 7 | deg
Re: | 18000000 |  |  | Cd Min: | 0.00505 | at alpha= | -3.5 | deg
Mach: | 0.25 |  |  | Cl=0 at alpha= | -2.6885 | deg
|  |  |  | @ Cl=0.1, Cd= | 0.0055452
|  |  |  | @ Cl=0.4, Cd= | 0.09139
|  |  |  | @ Cl=0.6, Cd= | 0.09139
alpha (deg) | Cl | Cd | Cm | Cl/Cd
-14 | -0.243 | 0.09493 | -0.023 | -2.558
-13.5 | -0.294 | 0.08996 | -0.023 | -3.27
-13 | -0.34 | 0.08516 | -0.024 | -3.989
-12.5 | -0.38 | 0.08071 | -0.024 | -4.708
-12 | -0.414 | 0.0776 | -0.024 | -5.341
-11.5 | -0.443 | 0.07198 | -0.025 | -6.16
-11 | -0.465 | 0.06869 | -0.025 | -6.773
-10.5 | -0.481 | 0.06357 | -0.026 | -7.561
-10 | -0.489 | 0.05838 | -0.028 | -8.381
-9.5 | -0.494 | 0.05158 | -0.032 | -9.57
-9 | -0.593 | 0.00794 | -0.055 | -74.663
-8.5 | -0.577 | 0.00675 | -0.056 | -85.4
-8 | -0.551 | 0.00646 | -0.057 | -85.32
-7.5 | -0.518 | 0.00625 | -0.058 | -82.919
-7 | -0.479 | 0.00631 | -0.058 | -75.832
-6.5 | -0.434 | 0.00605 | -0.059 | -71.695
-6 | -0.383 | 0.00581 | -0.06 | -65.867
-5.5 | -0.329 | 0.00564 | -0.061 | -58.422
-5 | -0.274 | 0.0055 | -0.062 | -49.773
-4.5 | -0.216 | 0.00531 | -0.063 | -40.702
-4 | -0.158 | 0.00514 | -0.064 | -30.667
-3.5 | -0.098 | 0.00505 | -0.065 | -19.391
-3 | -0.038 | 0.00544 | -0.066 | -6.919
-2.5 | 0.023 | 0.00545 | -0.066 | 4.26
-2 | 0.084 | 0.00554 | -0.067 | 15.226
-1.5 | 0.146 | 0.00556 | -0.068 | 26.193
-1 | 0.207 | 0.00522 | -0.069 | 39.721
-0.5 | 0.269 | 0.00532 | -0.07 | 50.436
0 | 0.33 | 0.00537 | -0.071 | 61.478
0.5 | 0.391 | 0.0051 | -0.071 | 76.663
1 | 0.451 | 0.00521 | -0.072 | 86.676
1.5 | 0.512 | 0.00533 | -0.073 | 95.97
2 | 0.571 | 0.00604 | -0.074 | 94.647
2.5 | 0.63 | 0.00609 | -0.075 | 103.584
3 | 0.688 | 0.00608 | -0.076 | 113.106
3.5 | 0.745 | 0.0063 | -0.076 | 118.314
4 | 0.8 | 0.00652 | -0.077 | 122.656
4.5 | 0.853 | 0.00678 | -0.078 | 125.766
5 | 0.901 | 0.007 | -0.079 | 128.771
5.5 | 0.944 | 0.00729 | -0.08 | 129.563
6 | 0.982 | 0.00755 | -0.08 | 129.933
6.5 | 1.013 | 0.0079 | -0.081 | 128.157
7 | 1.036 | 0.00758 | -0.082 | 136.645
7.5 | 1.051 | 0.00788 | -0.083 | 133.33
8 | 1.056 | 0.00828 | -0.083 | 127.416
8.5 | 1.051 | 0.00873 | -0.084 | 120.29
9 | 1.034 | 0.01118 | -0.085 | 92.475
9.5 | 1.007 | 0.01162 | -0.085 | 86.635
10 | 0.802 | 0.05401 | -0.056 | 14.841
10.5 | 0.754 | 0.0596 | -0.053 | 12.652
11 | 0.684 | 0.06995 | -0.044 | 9.783
11.5 | 0.617 | 0.07358 | -0.045 | 8.38
12 | 0.542 | 0.07782 | -0.046 | 6.967
12.5 | 0.46 | 0.08506 | -0.044 | 5.411
13 | 0.374 | 0.09139 | -0.044 | 4.094

## 142. Re 18M Mach 0.25 (2)
BIGFOIL.COM POLAR EXPORT
NACA66-311
NACA66-311 |  |  |  | Cl Max: | 1.6704 | at alpha= | 14.5 | deg
XFOIL ncrit=9 |  |  |  | L/D Max: | 136.307 | at alpha= | 7 | deg
Re: | 18000000 |  |  | Cd Min: | 0.21892 | at alpha= | 19.5 | deg
Mach: | 0.25 |  |  | Cl=0 at alpha= | -2.4883 | deg
|  |  |  | @ Cl=0.1, Cd= | 0.0043469
|  |  |  | @ Cl=0.4, Cd= | 0.0046348
|  |  |  | @ Cl=0.6, Cd= | 0.0057084
alpha (deg) | Cl | Cd | Cm | Cl/Cd
-18.5 | -0.6463 | 0.20278 | 0.0082 | -3.1872
-17 | -0.6428 | 0.16828 | -0.0083 | -3.8198
-16.5 | -0.6652 | 0.15007 | -0.0184 | -4.4326
-16 | -0.7126 | 0.12733 | -0.0324 | -5.5965
-15.5 | -1.0228 | 0.05516 | -0.0856 | -18.5424
-15 | -1.0298 | 0.04443 | -0.0972 | -23.178
-14.5 | -1.1223 | 0.02744 | -0.1078 | -40.9001
-14 | -1.1828 | 0.02193 | -0.0966 | -53.9352
-13.5 | -1.2089 | 0.01783 | -0.0856 | -67.8015
-13 | -1.1854 | 0.01512 | -0.0801 | -78.3995
-12.5 | -1.147 | 0.01322 | -0.0761 | -86.7625
-12 | -1.0999 | 0.01185 | -0.0732 | -92.8186
-11.5 | -1.0481 | 0.01086 | -0.0708 | -96.5101
-11 | -0.9943 | 0.01002 | -0.0689 | -99.2315
-10.5 | -0.9402 | 0.00919 | -0.0671 | -102.3069
-10 | -0.8844 | 0.00855 | -0.0658 | -103.4386
-9.5 | -0.8269 | 0.00807 | -0.0648 | -102.4659
-9 | -0.7688 | 0.00766 | -0.0641 | -100.3655
-8 | -0.6532 | 0.00679 | -0.0629 | -96.2003
-7.5 | -0.595 | 0.00644 | -0.0626 | -92.3913
-7 | -0.5358 | 0.00617 | -0.0626 | -86.8395
-5.5 | -0.3582 | 0.00544 | -0.063 | -65.8456
-5 | -0.299 | 0.0052 | -0.0633 | -57.5
-4.5 | -0.2396 | 0.00505 | -0.0637 | -47.4455
-3.5 | -0.1207 | 0.00475 | -0.0647 | -25.4105
-3 | -0.0611 | 0.00463 | -0.0654 | -13.1965
-2.5 | -0.0014 | 0.00452 | -0.066 | -0.30973
-2 | 0.0582 | 0.00441 | -0.0667 | 13.1973
-1.5 | 0.1178 | 0.00432 | -0.0674 | 27.2685
-0.5 | 0.2348 | 0.00407 | -0.0686 | 57.6904
0 | 0.2854 | 0.00448 | -0.0678 | 63.7054
0.5 | 0.3367 | 0.00474 | -0.0674 | 71.0338
1 | 0.3922 | 0.00458 | -0.0681 | 85.6332
1.5 | 0.4477 | 0.00497 | -0.0681 | 90.0805
2.5 | 0.5608 | 0.00558 | -0.0682 | 100.5018
3 | 0.6188 | 0.00577 | -0.0685 | 107.2444
3.5 | 0.6766 | 0.00597 | -0.0688 | 113.3333
4 | 0.7344 | 0.00617 | -0.0689 | 119.0276
4.5 | 0.7918 | 0.0064 | -0.069 | 123.7188
5.5 | 0.9059 | 0.00691 | -0.0688 | 131.0999
6 | 0.9619 | 0.00725 | -0.0683 | 132.6759
6.5 | 1.0182 | 0.00755 | -0.0679 | 134.8609
7 | 1.0741 | 0.00788 | -0.0673 | 136.3071
7.5 | 1.1285 | 0.00832 | -0.0664 | 135.637
8.5 | 1.2372 | 0.00917 | -0.0642 | 134.9182
9 | 1.2891 | 0.00974 | -0.0626 | 132.3511
9.5 | 1.3406 | 0.01033 | -0.0607 | 129.7773
10 | 1.3915 | 0.01093 | -0.0587 | 127.3102
10.5 | 1.4405 | 0.01162 | -0.0562 | 123.9673
11 | 1.4863 | 0.01245 | -0.0531 | 119.3815
11.5 | 1.5216 | 0.0134 | -0.048 | 113.5522
12 | 1.5545 | 0.01453 | -0.0426 | 106.9855
12.5 | 1.5875 | 0.01578 | -0.0374 | 100.602
13 | 1.6175 | 0.01733 | -0.0321 | 93.3353
13.5 | 1.6458 | 0.01906 | -0.0269 | 86.3484
14 | 1.6626 | 0.02166 | -0.0207 | 76.759
14.5 | 1.6704 | 0.02492 | -0.0143 | 67.0305
15 | 1.6578 | 0.02931 | -0.0067 | 56.5609
15.5 | 1.6345 | 0.03543 | -0.0008 | 46.1332
16 | 1.6013 | 0.04304 | 0.0033 | 37.2049
16.5 | 1.5653 | 0.05202 | 0.0047 | 30.0903
17 | 1.52 | 0.06373 | 0.0026 | 23.8506
17.5 | 1.4788 | 0.07732 | -0.0036 | 19.1257
18 | 1.4451 | 0.09215 | -0.0127 | 15.682
18.5 | 1.4078 | 0.10972 | -0.0249 | 12.8308
19.5 | 1.0482 | 0.21892 | -0.0988 | 4.7881

## 143. Re 18M Mach 0.50 (1)
BIGFOIL.COM POLAR EXPORT
NACA66-311
NACA66-311 |  |  |  | Cl Max: | 1.203 | at alpha= | 20 | deg
JavaFoil+Calcfoil stall+Eppler ext transition |  |  |  | L/D Max: | 134.784 | at alpha= | 4.5 | deg
Re: | 18000000 |  |  | Cd Min: | 0.00507 | at alpha= | -1 | deg
Mach: | 0.5 |  |  | Cl=0 at alpha= | -2.6912 | deg
|  |  |  | @ Cl=0.1, Cd= | 0.0056678
|  |  |  | @ Cl=0.4, Cd= | 0.0051902
|  |  |  | @ Cl=0.6, Cd= | 0.0058959
alpha (deg) | Cl | Cd | Cm | Cl/Cd
-20 | -0.935 | 0.16563 | -0.024 | -5.647
-19.5 | -0.909 | 0.15802 | -0.024 | -5.749
-19 | -0.881 | 0.155 | -0.024 | -5.686
-18.5 | -0.854 | 0.14733 | -0.025 | -5.8
-18 | -0.828 | 0.13858 | -0.025 | -5.977
-17.5 | -0.803 | 0.12802 | -0.026 | -6.274
-17 | -0.775 | 0.12324 | -0.026 | -6.291
-16.5 | -0.75 | 0.11338 | -0.027 | -6.617
-16 | -0.724 | 0.10757 | -0.028 | -6.729
-15.5 | -0.757 | 0.04838 | -0.041 | -15.636
-15 | -0.667 | 0.10259 | -0.028 | -6.506
-14.5 | -0.642 | 0.09581 | -0.029 | -6.696
-14 | -0.62 | 0.084 | -0.032 | -7.376
-13.5 | -0.607 | 0.06591 | -0.038 | -9.206
-13 | -0.662 | 0.01612 | -0.051 | -41.06
-12.5 | -0.639 | 0.01311 | -0.053 | -48.733
-12 | -0.61 | 0.01171 | -0.054 | -52.134
-11.5 | -0.477 | 0.07591 | -0.028 | -6.283
-11 | -0.452 | 0.06671 | -0.031 | -6.771
-10.5 | -0.43 | 0.05702 | -0.037 | -7.54
-10 | -0.48 | 0.01054 | -0.058 | -45.534
-9.5 | -0.452 | 0.00926 | -0.06 | -48.791
-9 | -0.42 | 0.00859 | -0.061 | -48.925
-8.5 | -0.315 | 0.05264 | -0.031 | -5.986
-8 | -0.288 | 0.04956 | -0.031 | -5.807
-7.5 | -0.261 | 0.04548 | -0.033 | -5.745
-7 | -0.288 | 0.00747 | -0.065 | -38.629
-6.5 | -0.395 | 0.00712 | -0.066 | -55.504
-6 | -0.386 | 0.00609 | -0.067 | -63.466
-5.5 | -0.347 | 0.00575 | -0.068 | -60.364
-5 | -0.295 | 0.00554 | -0.069 | -53.35
-4.5 | -0.237 | 0.00563 | -0.07 | -42.077
-4 | -0.174 | 0.00547 | -0.071 | -31.829
-3.5 | -0.109 | 0.0052 | -0.072 | -20.912
-3 | -0.042 | 0.00545 | -0.073 | -7.687
-2.5 | 0.026 | 0.00555 | -0.074 | 4.666
-2 | 0.094 | 0.00566 | -0.075 | 16.638
-1.5 | 0.163 | 0.00575 | -0.076 | 28.282
-1 | 0.232 | 0.00507 | -0.077 | 45.673
-0.5 | 0.3 | 0.0051 | -0.078 | 58.874
0 | 0.369 | 0.00514 | -0.079 | 71.742
0.5 | 0.437 | 0.00525 | -0.08 | 83.248
1 | 0.504 | 0.00541 | -0.081 | 93.239
1.5 | 0.571 | 0.00554 | -0.082 | 103.117
2 | 0.637 | 0.00635 | -0.083 | 100.449
2.5 | 0.702 | 0.00633 | -0.084 | 110.945
3 | 0.765 | 0.00661 | -0.084 | 115.725
3.5 | 0.824 | 0.00691 | -0.085 | 119.238
4 | 0.88 | 0.00718 | -0.086 | 122.55
4.5 | 0.929 | 0.00689 | -0.087 | 134.784
5 | 0.959 | 0.00727 | -0.088 | 131.99
5.5 | 0.959 | 0.00766 | -0.089 | 125.167
6 | 0.874 | 0.00846 | -0.09 | 103.304
6.5 | 0.495 | 0.04305 | -0.045 | 11.493
7 | 0.644 | 0.01088 | -0.091 | 59.223
7.5 | 0.676 | 0.01163 | -0.092 | 58.098
8 | 0.574 | 0.05172 | -0.045 | 11.097
8.5 | 0.74 | 0.01204 | -0.094 | 61.493
9 | 0.771 | 0.01296 | -0.094 | 59.528
9.5 | 0.801 | 0.01399 | -0.095 | 57.286
10 | 0.827 | 0.01562 | -0.095 | 52.963
10.5 | 0.71 | 0.06632 | -0.055 | 10.707
11 | 0.895 | 0.01519 | -0.097 | 58.918
11.5 | 0.923 | 0.01675 | -0.097 | 55.096
12 | 0.948 | 0.01877 | -0.097 | 50.515
12.5 | 0.95 | 0.02592 | -0.094 | 36.627
13 | 0.849 | 0.08218 | -0.064 | 10.332
13.5 | 1.034 | 0.02137 | -0.099 | 48.398
14 | 1.037 | 0.02913 | -0.096 | 35.606
14.5 | 0.92 | 0.1045 | -0.06 | 8.802
15 | 0.948 | 0.10808 | -0.063 | 8.771
15.5 | 0.97 | 0.11799 | -0.061 | 8.223
16 | 0.996 | 0.12809 | -0.061 | 7.775
16.5 | 1.023 | 0.13022 | -0.063 | 7.858
17 | 1.051 | 0.13628 | -0.065 | 7.709
17.5 | 1.076 | 0.1462 | -0.065 | 7.359
18 | 1.099 | 0.15733 | -0.064 | 6.985
18.5 | 1.126 | 0.16028 | -0.066 | 7.024
19 | 1.152 | 0.17004 | -0.067 | 6.773
19.5 | 1.18 | 0.1709 | -0.069 | 6.904
20 | 1.203 | 0.18678 | -0.069 | 6.442

## 144. Re 18M Mach 0.50 (2)
BIGFOIL.COM POLAR EXPORT
NACA66-311
NACA66-311 |  |  |  | Cl Max: | 1.0772 | at alpha= | 6 | deg
XFOIL ncrit=9 |  |  |  | L/D Max: | 130.619 | at alpha= | 5.5 | deg
Re: | 18000000 |  |  | Cd Min: | 0.25828 | at alpha= | -20 | deg
Mach: | 0.5 |  |  | Cl=0 at alpha= | -2.4809 | deg
|  |  |  | @ Cl=0.1, Cd= | 0.0044243
|  |  |  | @ Cl=0.4, Cd= | 0.0045681
|  |  |  | @ Cl=0.6, Cd= | 0.0057927
alpha (deg) | Cl | Cd | Cm | Cl/Cd
-20 | -0.7152 | 0.25828 | 0.027 | -2.7691
-19.5 | -0.6952 | 0.24827 | 0.0218 | -2.8002
-19 | -0.6755 | 0.23853 | 0.0167 | -2.8319
-18.5 | -0.6552 | 0.23047 | 0.0121 | -2.8429
-18 | -0.6359 | 0.22164 | 0.0073 | -2.8691
-17.5 | -0.6125 | 0.21364 | 0.0017 | -2.867
-16.5 | -0.576 | 0.19607 | -0.0075 | -2.9377
-16 | -0.5391 | 0.18262 | -0.0204 | -2.952
-14 | -0.4261 | 0.13733 | -0.0619 | -3.1027
-13.5 | -0.4135 | 0.12953 | -0.0658 | -3.1923
-13 | -0.4046 | 0.12095 | -0.0701 | -3.3452
-12.5 | -0.3952 | 0.11264 | -0.0745 | -3.5085
-12 | -0.3921 | 0.10335 | -0.0794 | -3.7939
-11.5 | -0.3951 | 0.09341 | -0.0848 | -4.2297
-11 | -0.3932 | 0.08469 | -0.0897 | -4.6428
-10.5 | -0.391 | 0.07647 | -0.0943 | -5.1131
-10 | -0.4082 | 0.06534 | -0.1013 | -6.2473
-9.5 | -0.4131 | 0.05446 | -0.111 | -7.5854
-9 | -0.4386 | 0.0454 | -0.1161 | -9.6608
-8.5 | -0.48 | 0.03843 | -0.1135 | -12.4902
-8 | -0.5139 | 0.03331 | -0.105 | -15.4278
-7.5 | -0.5299 | 0.02644 | -0.0981 | -20.0416
-7 | -0.534 | 0.01904 | -0.0909 | -28.0462
-6.5 | -0.5217 | 0.01142 | -0.0842 | -45.683
-6 | -0.4829 | 0.00707 | -0.0789 | -68.3027
-5.5 | -0.4168 | 0.00623 | -0.0764 | -66.9021
-5 | -0.3482 | 0.00567 | -0.0749 | -61.4109
-4.5 | -0.2783 | 0.00533 | -0.0741 | -52.2139
-4 | -0.2087 | 0.0051 | -0.0738 | -40.9216
-3.5 | -0.1396 | 0.00494 | -0.0738 | -28.2591
-3 | -0.0708 | 0.00473 | -0.074 | -14.9683
-2 | 0.0656 | 0.00447 | -0.075 | 14.6756
-1.5 | 0.1333 | 0.00438 | -0.0757 | 30.4338
-0.5 | 0.3013 | 0.00664 | -0.0536 | 45.3765
0.5 | 0.3783 | 0.00452 | -0.0751 | 83.6947
1 | 0.4369 | 0.00465 | -0.0749 | 93.957
1.5 | 0.4967 | 0.00517 | -0.0741 | 96.0735
2 | 0.5577 | 0.00563 | -0.0733 | 99.0586
2.5 | 0.6227 | 0.00588 | -0.0731 | 105.9014
3 | 0.6886 | 0.00608 | -0.0729 | 113.2566
3.5 | 0.7539 | 0.00635 | -0.0723 | 118.7244
4 | 0.8194 | 0.00663 | -0.0714 | 123.5897
4.5 | 0.8845 | 0.00696 | -0.07 | 127.0833
5.5 | 1.0136 | 0.00776 | -0.0657 | 130.6186
6 | 1.0772 | 0.00826 | -0.0626 | 130.4116

## 145. Re 20M Mach 0.00 (1)
BIGFOIL.COM POLAR EXPORT
NACA66-311
NACA66-311 |  |  |  | Cl Max: | 1.109 | at alpha= | 9.5 | deg
JavaFoil+Calcfoil stall+Eppler ext transition |  |  |  | L/D Max: | 140.778 | at alpha= | 8 | deg
Re: | 20000000 |  |  | Cd Min: | 0.00516 | at alpha= | -4.5 | deg
Mach: | 0 |  |  | Cl=0 at alpha= | -2.6897 | deg
|  |  |  | @ Cl=0.1, Cd= | 0.0055314
|  |  |  | @ Cl=0.4, Cd= | 0.0054214
|  |  |  | @ Cl=0.6, Cd= | 0.0060246
alpha (deg) | Cl | Cd | Cm | Cl/Cd
-15.5 | -0.487 | 0.10766 | -0.021 | -4.524
-15 | -0.507 | 0.10246 | -0.021 | -4.948
-14.5 | -0.525 | 0.0975 | -0.022 | -5.384
-14 | -0.537 | 0.09295 | -0.022 | -5.781
-13.5 | -0.549 | 0.0859 | -0.023 | -6.388
-13 | -0.556 | 0.08225 | -0.023 | -6.766
-12.5 | -0.563 | 0.07674 | -0.024 | -7.336
-12 | -0.566 | 0.07193 | -0.025 | -7.872
-11.5 | -0.567 | 0.06666 | -0.027 | -8.509
-11 | -0.567 | 0.05972 | -0.03 | -9.493
-10.5 | -0.672 | 0.00916 | -0.05 | -73.383
-10 | -0.665 | 0.00812 | -0.051 | -81.906
-9.5 | -0.646 | 0.00779 | -0.052 | -82.983
-9 | -0.622 | 0.00663 | -0.053 | -93.908
-8.5 | -0.592 | 0.00669 | -0.054 | -88.502
-8 | -0.557 | 0.00649 | -0.055 | -85.711
-7.5 | -0.517 | 0.00627 | -0.056 | -82.485
-7 | -0.473 | 0.00604 | -0.057 | -78.367
-6.5 | -0.426 | 0.00584 | -0.057 | -72.897
-6 | -0.374 | 0.00562 | -0.058 | -66.564
-5.5 | -0.321 | 0.00543 | -0.059 | -59.093
-5 | -0.266 | 0.00529 | -0.06 | -50.324
-4.5 | -0.21 | 0.00516 | -0.061 | -40.687
-4 | -0.153 | 0.0054 | -0.062 | -28.304
-3.5 | -0.095 | 0.00541 | -0.063 | -17.57
-3 | -0.036 | 0.00546 | -0.063 | -6.681
-2.5 | 0.022 | 0.00551 | -0.064 | 4.082
-2 | 0.082 | 0.00551 | -0.065 | 14.826
-1.5 | 0.141 | 0.00558 | -0.066 | 25.266
-1 | 0.201 | 0.00533 | -0.067 | 37.684
-0.5 | 0.26 | 0.00533 | -0.068 | 48.805
0 | 0.32 | 0.0054 | -0.068 | 59.173
0.5 | 0.379 | 0.00553 | -0.069 | 68.583
1 | 0.437 | 0.00523 | -0.07 | 83.579
1.5 | 0.496 | 0.00534 | -0.071 | 92.799
2 | 0.554 | 0.00596 | -0.072 | 92.876
2.5 | 0.611 | 0.00604 | -0.072 | 101.196
3 | 0.667 | 0.0061 | -0.073 | 109.324
3.5 | 0.723 | 0.00611 | -0.074 | 118.329
4 | 0.777 | 0.00628 | -0.075 | 123.768
4.5 | 0.829 | 0.00646 | -0.076 | 128.399
5 | 0.878 | 0.0067 | -0.076 | 131.034
5.5 | 0.923 | 0.00696 | -0.077 | 132.706
6 | 0.965 | 0.00723 | -0.078 | 133.465
6.5 | 1.002 | 0.00746 | -0.079 | 134.338
7 | 1.034 | 0.00781 | -0.079 | 132.408
7.5 | 1.061 | 0.00808 | -0.08 | 131.235
8 | 1.082 | 0.00768 | -0.081 | 140.778
8.5 | 1.097 | 0.00798 | -0.081 | 137.562
9 | 1.106 | 0.0083 | -0.082 | 133.332
9.5 | 1.109 | 0.0088 | -0.083 | 126.098
10 | 1.106 | 0.01116 | -0.083 | 99.134
10.5 | 1.095 | 0.01171 | -0.084 | 93.44
11 | 1.07 | 0.0123 | -0.085 | 86.967
11.5 | 1.037 | 0.01319 | -0.085 | 78.647
12 | 0.995 | 0.01471 | -0.085 | 67.601
12.5 | 0.95 | 0.01656 | -0.084 | 57.334
13 | 0.769 | 0.07654 | -0.054 | 10.044
13.5 | 0.734 | 0.08138 | -0.054 | 9.024
14 | 0.696 | 0.08987 | -0.05 | 7.746
14.5 | 0.659 | 0.09877 | -0.047 | 6.67

## 146. Re 20M Mach 0.00 (2)
BIGFOIL.COM POLAR EXPORT
NACA66-311
NACA66-311 |  |  |  | Cl Max: | 1.9198 | at alpha= | 20 | deg
XFOIL ncrit=9 |  |  |  | L/D Max: | 140.425 | at alpha= | 7.5 | deg
Re: | 20000000 |  |  | Cd Min: | 0.03614 | at alpha= | 20 | deg
Mach: | 0 |  |  | Cl=0 at alpha= | -2.4904 | deg
|  |  |  | @ Cl=0.1, Cd= | 0.0043039
|  |  |  | @ Cl=0.4, Cd= | 0.0047448
|  |  |  | @ Cl=0.6, Cd= | 0.0056197
alpha (deg) | Cl | Cd | Cm | Cl/Cd
-20 | -1.6112 | 0.02977 | -0.0757 | -54.1216
-19.5 | -1.6028 | 0.02673 | -0.0742 | -59.9626
-19 | -1.592 | 0.02406 | -0.0721 | -66.1679
-18.5 | -1.576 | 0.02193 | -0.0697 | -71.865
-18 | -1.5463 | 0.02017 | -0.069 | -76.6634
-17.5 | -1.5207 | 0.01865 | -0.0668 | -81.5389
-17 | -1.4516 | 0.01701 | -0.0732 | -85.338
-16.5 | -1.4218 | 0.01579 | -0.0708 | -90.0443
-16 | -1.3962 | 0.01487 | -0.0667 | -93.8937
-15.5 | -1.3639 | 0.01375 | -0.0639 | -99.1927
-15 | -1.3241 | 0.01296 | -0.0621 | -102.1682
-14.5 | -1.2827 | 0.01215 | -0.0606 | -105.572
-14 | -1.2377 | 0.01151 | -0.0596 | -107.5326
-13.5 | -1.1911 | 0.01093 | -0.0588 | -108.9753
-13 | -1.1432 | 0.01038 | -0.0582 | -110.1349
-12.5 | -1.0945 | 0.00984 | -0.0577 | -111.2297
-12 | -1.0455 | 0.00928 | -0.0572 | -112.6616
-11.5 | -0.9956 | 0.00873 | -0.0569 | -114.0435
-11 | -0.9443 | 0.00829 | -0.0567 | -113.9083
-10.5 | -0.8918 | 0.00792 | -0.0567 | -112.601
-10 | -0.8389 | 0.00758 | -0.0567 | -110.6728
-9.5 | -0.7852 | 0.00726 | -0.0569 | -108.1543
-8.5 | -0.6775 | 0.00659 | -0.0573 | -102.8073
-8 | -0.6228 | 0.00629 | -0.0576 | -99.0143
-7.5 | -0.5676 | 0.00607 | -0.058 | -93.5091
-7 | -0.5117 | 0.00586 | -0.0585 | -87.3208
-6.5 | -0.4558 | 0.00565 | -0.0589 | -80.6726
-5.5 | -0.3433 | 0.00522 | -0.06 | -65.7663
-5 | -0.2868 | 0.00505 | -0.0606 | -56.7921
-4.5 | -0.2298 | 0.00491 | -0.0612 | -46.8024
-3.5 | -0.1159 | 0.00464 | -0.0624 | -24.9784
-3 | -0.0586 | 0.00454 | -0.0631 | -12.9075
-2.5 | -0.0011 | 0.00444 | -0.0638 | -0.24775
-2 | 0.0562 | 0.00435 | -0.0645 | 12.9195
-1.5 | 0.1132 | 0.00429 | -0.0652 | 26.3869
-0.5 | 0.2235 | 0.00431 | -0.0658 | 51.8561
0 | 0.2728 | 0.00478 | -0.0652 | 57.0711
0.5 | 0.3253 | 0.00489 | -0.0653 | 66.5235
1 | 0.3796 | 0.00464 | -0.0661 | 81.8103
1.5 | 0.4341 | 0.00492 | -0.0663 | 88.2317
2.5 | 0.5443 | 0.00544 | -0.0668 | 100.0551
3 | 0.6001 | 0.00562 | -0.0672 | 106.7794
3.5 | 0.6561 | 0.00578 | -0.0677 | 113.5121
4 | 0.7115 | 0.00598 | -0.068 | 118.9799
4.5 | 0.7669 | 0.00617 | -0.0683 | 124.295
5 | 0.8215 | 0.00641 | -0.0685 | 128.1591
5.5 | 0.8762 | 0.00663 | -0.0688 | 132.1569
6 | 0.9301 | 0.0069 | -0.0688 | 134.7971
7 | 1.037 | 0.00746 | -0.0689 | 139.008
7.5 | 1.0897 | 0.00776 | -0.0688 | 140.4253
8 | 1.1412 | 0.00815 | -0.0685 | 140.0245
8.5 | 1.1927 | 0.00851 | -0.0682 | 140.1528
9 | 1.2438 | 0.00886 | -0.0679 | 140.3837
9.5 | 1.2939 | 0.00926 | -0.0674 | 139.73
10 | 1.3423 | 0.00978 | -0.0666 | 137.2495
10.5 | 1.39 | 0.01029 | -0.0657 | 135.0826
11 | 1.4375 | 0.01077 | -0.0648 | 133.4726
11.5 | 1.4839 | 0.01127 | -0.0637 | 131.6681
12 | 1.5286 | 0.01183 | -0.0624 | 129.2139
12.5 | 1.5709 | 0.0125 | -0.0607 | 125.672
13 | 1.6083 | 0.01328 | -0.0581 | 121.1069
14 | 1.668 | 0.01482 | -0.0501 | 112.5506
14.5 | 1.699 | 0.01565 | -0.0467 | 108.5623
15 | 1.7288 | 0.01657 | -0.0433 | 104.3331
15.5 | 1.7523 | 0.01749 | -0.0389 | 100.1887
16 | 1.7795 | 0.01869 | -0.0356 | 95.2113
16.5 | 1.8054 | 0.01999 | -0.0324 | 90.3152
17 | 1.8285 | 0.02154 | -0.0291 | 84.8886
17.5 | 1.8502 | 0.02325 | -0.026 | 79.5785
18 | 1.8698 | 0.02515 | -0.0229 | 74.3459
18.5 | 1.8861 | 0.02739 | -0.0199 | 68.8609
19 | 1.9007 | 0.02988 | -0.0171 | 63.6111
19.5 | 1.9118 | 0.03276 | -0.0144 | 58.3578
20 | 1.9198 | 0.03614 | -0.0121 | 53.1212

## 147. Re 20M Mach 0.10 (1)
BIGFOIL.COM POLAR EXPORT
NACA66-311
NACA66-311 |  |  |  | Cl Max: | 1.099 | at alpha= | 9 | deg
JavaFoil+Calcfoil stall+Eppler ext transition |  |  |  | L/D Max: | 142.385 | at alpha= | 7.5 | deg
Re: | 20000000 |  |  | Cd Min: | 0.00521 | at alpha= | -4.5 | deg
Mach: | 0.1 |  |  | Cl=0 at alpha= | -2.6917 | deg
|  |  |  | @ Cl=0.1, Cd= | 0.005563
|  |  |  | @ Cl=0.4, Cd= | 0.0054314
|  |  |  | @ Cl=0.6, Cd= | 0.0060207
alpha (deg) | Cl | Cd | Cm | Cl/Cd
-15 | -0.472 | 0.10331 | -0.021 | -4.573
-14.5 | -0.494 | 0.09817 | -0.022 | -5.03
-14 | -0.51 | 0.09297 | -0.022 | -5.481
-13.5 | -0.524 | 0.0866 | -0.023 | -6.047
-13 | -0.535 | 0.08271 | -0.023 | -6.468
-12.5 | -0.544 | 0.07803 | -0.024 | -6.973
-12 | -0.55 | 0.07299 | -0.025 | -7.541
-11.5 | -0.554 | 0.06785 | -0.026 | -8.159
-11 | -0.555 | 0.06197 | -0.029 | -8.95
-10.5 | -0.633 | 0.01504 | -0.047 | -42.094
-10 | -0.658 | 0.00823 | -0.051 | -79.989
-9.5 | -0.641 | 0.0079 | -0.052 | -81.085
-9 | -0.619 | 0.00669 | -0.053 | -92.565
-8.5 | -0.591 | 0.00679 | -0.054 | -86.943
-8 | -0.556 | 0.0066 | -0.055 | -84.374
-7.5 | -0.518 | 0.00626 | -0.056 | -82.719
-7 | -0.474 | 0.00606 | -0.057 | -78.258
-6.5 | -0.427 | 0.00582 | -0.058 | -73.419
-6 | -0.376 | 0.00566 | -0.059 | -66.381
-5.5 | -0.322 | 0.00548 | -0.059 | -58.841
-5 | -0.267 | 0.00534 | -0.06 | -50.099
-4.5 | -0.211 | 0.00521 | -0.061 | -40.488
-4 | -0.154 | 0.00537 | -0.062 | -28.603
-3.5 | -0.095 | 0.00545 | -0.063 | -17.508
-3 | -0.037 | 0.00543 | -0.064 | -6.752
-2.5 | 0.023 | 0.0055 | -0.065 | 4.111
-2 | 0.082 | 0.00556 | -0.065 | 14.765
-1.5 | 0.142 | 0.00557 | -0.066 | 25.449
-1 | 0.202 | 0.00534 | -0.067 | 37.803
-0.5 | 0.261 | 0.00538 | -0.068 | 48.535
0 | 0.321 | 0.00542 | -0.069 | 59.305
0.5 | 0.381 | 0.00551 | -0.07 | 69.16
1 | 0.439 | 0.00527 | -0.07 | 83.322
1.5 | 0.498 | 0.00532 | -0.071 | 93.565
2 | 0.556 | 0.00596 | -0.072 | 93.287
2.5 | 0.614 | 0.00604 | -0.073 | 101.651
3 | 0.67 | 0.00611 | -0.074 | 109.678
3.5 | 0.726 | 0.0061 | -0.074 | 119.068
4 | 0.78 | 0.00629 | -0.075 | 123.957
4.5 | 0.833 | 0.00651 | -0.076 | 127.919
5 | 0.882 | 0.00676 | -0.077 | 130.488
5.5 | 0.927 | 0.00696 | -0.077 | 133.178
6 | 0.967 | 0.00719 | -0.078 | 134.534
6.5 | 1.004 | 0.00748 | -0.079 | 134.156
7 | 1.035 | 0.00782 | -0.08 | 132.319
7.5 | 1.061 | 0.00745 | -0.08 | 142.385
8 | 1.08 | 0.0077 | -0.081 | 140.219
8.5 | 1.093 | 0.00809 | -0.082 | 135.037
9 | 1.099 | 0.00847 | -0.083 | 129.828
9.5 | 1.099 | 0.00817 | -0.083 | 134.582
10 | 1.092 | 0.01132 | -0.084 | 96.447
10.5 | 1.076 | 0.01191 | -0.084 | 90.334
11 | 1.045 | 0.01264 | -0.085 | 82.67
11.5 | 1.005 | 0.01372 | -0.085 | 73.239
12 | 0.856 | 0.04191 | -0.071 | 20.431
12.5 | 0.783 | 0.06367 | -0.061 | 12.291
13 | 0.725 | 0.0819 | -0.049 | 8.857
13.5 | 0.688 | 0.08655 | -0.049 | 7.945
14 | 0.649 | 0.09207 | -0.049 | 7.047

## 148. Re 20M Mach 0.10 (2)
BIGFOIL.COM POLAR EXPORT
NACA66-311
NACA66-311 |  |  |  | Cl Max: | 1.894 | at alpha= | 20 | deg
XFOIL ncrit=9 |  |  |  | L/D Max: | 139.987 | at alpha= | 7.5 | deg
Re: | 20000000 |  |  | Cd Min: | 0.04162 | at alpha= | 20 | deg
Mach: | 0.1 |  |  | Cl=0 at alpha= | -2.4896 | deg
|  |  |  | @ Cl=0.1, Cd= | 0.0043045
|  |  |  | @ Cl=0.4, Cd= | 0.0047344
|  |  |  | @ Cl=0.6, Cd= | 0.0056197
alpha (deg) | Cl | Cd | Cm | Cl/Cd
-20 | -1.5465 | 0.03863 | -0.0808 | -40.0337
-19.5 | -1.559 | 0.03298 | -0.0808 | -47.2711
-19 | -1.5614 | 0.02875 | -0.0794 | -54.3096
-18.5 | -1.5548 | 0.02558 | -0.0772 | -60.7819
-18 | -1.5419 | 0.02305 | -0.0746 | -66.8937
-17 | -1.4681 | 0.01883 | -0.0758 | -77.966
-16.5 | -1.4046 | 0.01705 | -0.0806 | -82.3812
-16 | -1.3943 | 0.01616 | -0.0733 | -86.2809
-15.5 | -1.3659 | 0.01499 | -0.0695 | -91.1207
-15 | -1.328 | 0.01409 | -0.0671 | -94.2512
-14.5 | -1.2913 | 0.01287 | -0.0645 | -100.3341
-14 | -1.248 | 0.01202 | -0.0629 | -103.827
-13.5 | -1.2019 | 0.01131 | -0.0617 | -106.2688
-13 | -1.1538 | 0.0107 | -0.0607 | -107.8318
-12.5 | -1.1043 | 0.01013 | -0.06 | -109.0128
-12 | -1.0542 | 0.00959 | -0.0593 | -109.927
-11.5 | -1.0036 | 0.009 | -0.0587 | -111.5111
-11 | -0.9527 | 0.00844 | -0.0582 | -112.8791
-10.5 | -0.8996 | 0.00804 | -0.0581 | -111.8905
-10 | -0.8461 | 0.00768 | -0.0579 | -110.1693
-9.5 | -0.7917 | 0.00734 | -0.058 | -107.861
-9 | -0.7371 | 0.00704 | -0.0581 | -104.7017
-8.5 | -0.6826 | 0.00667 | -0.0581 | -102.3388
-8 | -0.6276 | 0.00634 | -0.0583 | -98.9905
-7.5 | -0.5719 | 0.0061 | -0.0586 | -93.7541
-7 | -0.5155 | 0.00588 | -0.059 | -87.6701
-6.5 | -0.459 | 0.00568 | -0.0595 | -80.8099
-5.5 | -0.3456 | 0.00524 | -0.0604 | -65.9542
-5 | -0.2887 | 0.00506 | -0.061 | -57.0553
-4.5 | -0.2313 | 0.00492 | -0.0616 | -47.0122
-4 | -0.1741 | 0.00481 | -0.0622 | -36.1954
-3.5 | -0.1166 | 0.00465 | -0.0628 | -25.0753
-2.5 | -0.0012 | 0.00444 | -0.0642 | -0.27027
-2 | 0.0565 | 0.00435 | -0.0649 | 12.9885
-1.5 | 0.1139 | 0.00429 | -0.0655 | 26.5501
-1 | 0.1706 | 0.00426 | -0.066 | 40.0469
0 | 0.2743 | 0.00477 | -0.0655 | 57.5052
0.5 | 0.3269 | 0.00489 | -0.0656 | 66.8507
1 | 0.3816 | 0.00464 | -0.0664 | 82.2414
1.5 | 0.4362 | 0.00492 | -0.0666 | 88.6585
2 | 0.4912 | 0.00522 | -0.0668 | 94.0996
2.5 | 0.547 | 0.00545 | -0.0671 | 100.367
3 | 0.6032 | 0.00563 | -0.0675 | 107.1403
3.5 | 0.6595 | 0.00579 | -0.0679 | 113.9033
4 | 0.7153 | 0.00599 | -0.0682 | 119.4157
4.5 | 0.771 | 0.00619 | -0.0685 | 124.5557
5 | 0.826 | 0.00643 | -0.0687 | 128.4603
5.5 | 0.8811 | 0.00665 | -0.0688 | 132.4962
6.5 | 0.9892 | 0.00722 | -0.0688 | 137.0083
7 | 1.0431 | 0.0075 | -0.0688 | 139.08
7.5 | 1.0961 | 0.00783 | -0.0686 | 139.9872
8 | 1.148 | 0.00822 | -0.0681 | 139.6594
9 | 1.2516 | 0.00895 | -0.0673 | 139.8436
9.5 | 1.3018 | 0.0094 | -0.0666 | 138.4894
10 | 1.3504 | 0.00993 | -0.0656 | 135.9919
10.5 | 1.3989 | 0.01043 | -0.0646 | 134.1227
11 | 1.4467 | 0.01094 | -0.0635 | 132.2395
11.5 | 1.493 | 0.01149 | -0.0621 | 129.9391
12 | 1.5369 | 0.01215 | -0.0603 | 126.4938
12.5 | 1.5778 | 0.01294 | -0.0581 | 121.932
13.5 | 1.6416 | 0.01448 | -0.05 | 113.3702
14 | 1.6733 | 0.01533 | -0.0463 | 109.152
14.5 | 1.7043 | 0.01626 | -0.0427 | 104.8155
15 | 1.7338 | 0.01731 | -0.0391 | 100.1618
15.5 | 1.7566 | 0.01838 | -0.0344 | 95.5713
16 | 1.7831 | 0.01976 | -0.0309 | 90.2379
16.5 | 1.8081 | 0.02126 | -0.0275 | 85.047
17 | 1.8295 | 0.02308 | -0.0239 | 79.2678
17.5 | 1.8489 | 0.02512 | -0.0205 | 73.6027
18 | 1.8655 | 0.02743 | -0.0172 | 68.0095
18.5 | 1.879 | 0.03014 | -0.014 | 62.3424
19 | 1.8886 | 0.03329 | -0.011 | 56.7318
19.5 | 1.8925 | 0.03719 | -0.0084 | 50.8873
20 | 1.894 | 0.04162 | -0.0063 | 45.507

## 149. Re 20M Mach 0.25 (1)
BIGFOIL.COM POLAR EXPORT
NACA66-311
NACA66-311 |  |  |  | Cl Max: | 1.056 | at alpha= | 8 | deg
JavaFoil+Calcfoil stall+Eppler ext transition |  |  |  | L/D Max: | 139.167 | at alpha= | 7 | deg
Re: | 20000000 |  |  | Cd Min: | 0.00519 | at alpha= | 0.5 | deg
Mach: | 0.25 |  |  | Cl=0 at alpha= | -2.6885 | deg
|  |  |  | @ Cl=0.1, Cd= | 0.0055881
|  |  |  | @ Cl=0.4, Cd= | 0.09107
|  |  |  | @ Cl=0.6, Cd= | 0.09107
alpha (deg) | Cl | Cd | Cm | Cl/Cd
-14 | -0.243 | 0.09516 | -0.023 | -2.551
-13.5 | -0.294 | 0.08966 | -0.023 | -3.281
-13 | -0.34 | 0.08491 | -0.024 | -4.001
-12.5 | -0.38 | 0.07998 | -0.024 | -4.75
-12 | -0.414 | 0.0769 | -0.024 | -5.389
-11.5 | -0.443 | 0.07177 | -0.025 | -6.179
-11 | -0.465 | 0.06843 | -0.025 | -6.8
-10.5 | -0.481 | 0.06335 | -0.026 | -7.589
-10 | -0.489 | 0.05866 | -0.028 | -8.339
-9.5 | -0.492 | 0.05244 | -0.031 | -9.392
-9 | -0.593 | 0.00779 | -0.055 | -76.144
-8.5 | -0.577 | 0.00664 | -0.056 | -86.889
-8 | -0.551 | 0.00634 | -0.057 | -86.929
-7.5 | -0.518 | 0.00616 | -0.058 | -84.097
-7 | -0.479 | 0.00621 | -0.058 | -77.132
-6.5 | -0.434 | 0.00597 | -0.059 | -72.583
-6 | -0.383 | 0.00573 | -0.06 | -66.852
-5.5 | -0.329 | 0.00556 | -0.061 | -59.249
-5 | -0.274 | 0.00541 | -0.062 | -50.569
-4.5 | -0.216 | 0.00526 | -0.063 | -41.098
-4 | -0.158 | 0.00538 | -0.064 | -29.3
-3.5 | -0.098 | 0.00543 | -0.065 | -18.039
-3 | -0.038 | 0.00549 | -0.066 | -6.848
-2.5 | 0.023 | 0.0055 | -0.066 | 4.222
-2 | 0.084 | 0.00557 | -0.067 | 15.148
-1.5 | 0.146 | 0.00564 | -0.068 | 25.824
-1 | 0.207 | 0.00534 | -0.069 | 38.78
-0.5 | 0.269 | 0.0054 | -0.07 | 49.735
0 | 0.33 | 0.00545 | -0.071 | 60.559
0.5 | 0.391 | 0.00519 | -0.071 | 75.4
1 | 0.451 | 0.00528 | -0.072 | 85.461
1.5 | 0.512 | 0.00538 | -0.073 | 95.179
2 | 0.571 | 0.00605 | -0.074 | 94.374
2.5 | 0.63 | 0.00615 | -0.075 | 102.494
3 | 0.688 | 0.00618 | -0.076 | 111.395
3.5 | 0.745 | 0.00619 | -0.076 | 120.277
4 | 0.8 | 0.00642 | -0.077 | 124.653
4.5 | 0.853 | 0.00665 | -0.078 | 128.148
5 | 0.901 | 0.00692 | -0.079 | 130.091
5.5 | 0.944 | 0.00716 | -0.08 | 131.866
6 | 0.982 | 0.00742 | -0.08 | 132.344
6.5 | 1.013 | 0.00786 | -0.081 | 128.91
7 | 1.036 | 0.00744 | -0.082 | 139.167
7.5 | 1.051 | 0.00781 | -0.083 | 134.478
8 | 1.056 | 0.00813 | -0.083 | 129.851
8.5 | 1.051 | 0.00855 | -0.084 | 122.869
9 | 1.034 | 0.01101 | -0.085 | 93.906
9.5 | 1.007 | 0.0114 | -0.085 | 88.323
10 | 0.952 | 0.01351 | -0.084 | 70.489
10.5 | 0.749 | 0.06223 | -0.05 | 12.042
11 | 0.687 | 0.06738 | -0.048 | 10.198
11.5 | 0.616 | 0.07451 | -0.043 | 8.263
12 | 0.542 | 0.07723 | -0.047 | 7.024
12.5 | 0.46 | 0.08471 | -0.044 | 5.434
13 | 0.374 | 0.09107 | -0.044 | 4.109

## 150. Re 20M Mach 0.25 (2)
BIGFOIL.COM POLAR EXPORT
NACA66-311
NACA66-311 |  |  |  | Cl Max: | 1.6865 | at alpha= | 14.5 | deg
XFOIL ncrit=9 |  |  |  | L/D Max: | 138.89 | at alpha= | 7 | deg
Re: | 20000000 |  |  | Cd Min: | 0.20261 | at alpha= | -18.5 | deg
Mach: | 0.25 |  |  | Cl=0 at alpha= | -2.4882 | deg
|  |  |  | @ Cl=0.1, Cd= | 0.0043006
|  |  |  | @ Cl=0.4, Cd= | 0.0049156
|  |  |  | @ Cl=0.6, Cd= | 0.0056243
alpha (deg) | Cl | Cd | Cm | Cl/Cd
-18.5 | -0.6478 | 0.20261 | 0.0084 | -3.1973
-18 | -0.6288 | 0.19748 | 0.0049 | -3.1841
-17.5 | -0.6528 | 0.17631 | -0.0039 | -3.7026
-17 | -0.6382 | 0.16694 | -0.0107 | -3.8229
-16.5 | -0.6618 | 0.14758 | -0.0222 | -4.4843
-16 | -0.9903 | 0.07334 | -0.0679 | -13.5029
-15.5 | -1.0359 | 0.05098 | -0.092 | -20.3197
-15 | -1.0748 | 0.03776 | -0.1042 | -28.464
-14.5 | -1.1721 | 0.02483 | -0.1047 | -47.205
-14 | -1.2031 | 0.02104 | -0.0946 | -57.1816
-13.5 | -1.2173 | 0.01732 | -0.0848 | -70.2829
-13 | -1.1911 | 0.01472 | -0.0795 | -80.9171
-12.5 | -1.1512 | 0.01288 | -0.0757 | -89.3789
-12 | -1.1041 | 0.01153 | -0.0727 | -95.7589
-11.5 | -1.0516 | 0.01056 | -0.0704 | -99.5833
-11 | -0.9973 | 0.00978 | -0.0685 | -101.9734
-10.5 | -0.9421 | 0.00902 | -0.0669 | -104.4457
-10 | -0.8864 | 0.00837 | -0.0655 | -105.902
-9.5 | -0.8287 | 0.00788 | -0.0646 | -105.165
-9 | -0.7706 | 0.00749 | -0.0638 | -102.8838
-8.5 | -0.7121 | 0.00709 | -0.0633 | -100.4372
-8 | -0.6542 | 0.00669 | -0.0628 | -97.7877
-7.5 | -0.5958 | 0.00631 | -0.0625 | -94.4216
-7 | -0.5366 | 0.00605 | -0.0624 | -88.6942
-6.5 | -0.4774 | 0.00582 | -0.0625 | -82.0275
-5.5 | -0.3585 | 0.00536 | -0.063 | -66.8843
-5 | -0.2995 | 0.00513 | -0.0632 | -58.3821
-4.5 | -0.2398 | 0.00496 | -0.0637 | -48.3468
-4 | -0.1804 | 0.00484 | -0.0642 | -37.2727
-3.5 | -0.1207 | 0.00468 | -0.0648 | -25.7906
-3 | -0.0613 | 0.00456 | -0.0654 | -13.443
-2.5 | -0.0014 | 0.00446 | -0.0661 | -0.3139
-2 | 0.0581 | 0.00435 | -0.0667 | 13.3563
-1.5 | 0.1175 | 0.00428 | -0.0674 | 27.4533
-1 | 0.1761 | 0.00425 | -0.0679 | 41.4353
-0.5 | 0.2325 | 0.00424 | -0.0681 | 54.8349
0 | 0.2833 | 0.00468 | -0.0674 | 60.5342
0.5 | 0.3362 | 0.00487 | -0.0673 | 69.0349
1.5 | 0.448 | 0.00495 | -0.0681 | 90.5051
2 | 0.5043 | 0.00529 | -0.0682 | 95.3308
2.5 | 0.562 | 0.0055 | -0.0685 | 102.1818
3 | 0.6201 | 0.00569 | -0.0688 | 108.9807
3.5 | 0.678 | 0.00588 | -0.069 | 115.3061
4 | 0.736 | 0.00607 | -0.0692 | 121.2521
4.5 | 0.7933 | 0.00631 | -0.0693 | 125.7211
5 | 0.8507 | 0.00655 | -0.0692 | 129.8779
5.5 | 0.9078 | 0.0068 | -0.0691 | 133.5
6 | 0.9639 | 0.00714 | -0.0687 | 135
6.5 | 1.0204 | 0.00742 | -0.0683 | 137.5202
7 | 1.0764 | 0.00775 | -0.0678 | 138.8903
8 | 1.186 | 0.00857 | -0.0659 | 138.3897
8.5 | 1.2402 | 0.00901 | -0.0648 | 137.6471
9 | 1.2923 | 0.00959 | -0.0631 | 134.755
9.5 | 1.3445 | 0.01014 | -0.0614 | 132.5937
10 | 1.3959 | 0.01072 | -0.0594 | 130.2146
10.5 | 1.445 | 0.01141 | -0.0569 | 126.6433
11 | 1.4912 | 0.01225 | -0.0539 | 121.7306
11.5 | 1.5289 | 0.0132 | -0.0492 | 115.8258
12 | 1.562 | 0.01425 | -0.0437 | 109.614
12.5 | 1.5969 | 0.01535 | -0.0388 | 104.0326
13 | 1.6278 | 0.01679 | -0.0335 | 96.9506
13.5 | 1.6571 | 0.01842 | -0.0282 | 89.962
14 | 1.676 | 0.02083 | -0.0221 | 80.4609
14.5 | 1.6865 | 0.0239 | -0.0157 | 70.5649
15 | 1.677 | 0.02797 | -0.0081 | 59.9571
15.5 | 1.6562 | 0.03378 | -0.0018 | 49.029
16 | 1.6246 | 0.04101 | 0.0028 | 39.6147
16.5 | 1.5891 | 0.04964 | 0.0049 | 32.0125
17 | 1.5446 | 0.0608 | 0.0037 | 25.4046
17.5 | 1.5036 | 0.07373 | -0.0014 | 20.3933
18 | 1.4694 | 0.08806 | -0.0098 | 16.6864
18.5 | 1.4326 | 0.10493 | -0.0212 | 13.6529
19 | 1.3968 | 0.12292 | -0.0337 | 11.3635
19.5 | 1.3495 | 0.14352 | -0.0477 | 9.4029

## 151. Re 20M Mach 0.50 (1)
BIGFOIL.COM POLAR EXPORT
NACA66-311
NACA66-311 |  |  |  | Cl Max: | 1.203 | at alpha= | 20 | deg
JavaFoil+Calcfoil stall+Eppler ext transition |  |  |  | L/D Max: | 134.72 | at alpha= | 5 | deg
Re: | 20000000 |  |  | Cd Min: | 0.00514 | at alpha= | -0.5 | deg
Mach: | 0.5 |  |  | Cl=0 at alpha= | -2.6912 | deg
|  |  |  | @ Cl=0.1, Cd= | 0.0057335
|  |  |  | @ Cl=0.4, Cd= | 0.005251
|  |  |  | @ Cl=0.6, Cd= | 0.0059195
alpha (deg) | Cl | Cd | Cm | Cl/Cd
-20 | -0.935 | 0.17047 | -0.024 | -5.485
-19.5 | -0.908 | 0.16036 | -0.024 | -5.663
-19 | -0.881 | 0.1531 | -0.024 | -5.757
-18.5 | -0.855 | 0.14779 | -0.025 | -5.783
-18 | -0.828 | 0.13922 | -0.025 | -5.951
-17.5 | -0.802 | 0.13332 | -0.026 | -6.017
-17 | -0.774 | 0.13028 | -0.026 | -5.943
-16.5 | -0.748 | 0.11996 | -0.026 | -6.236
-16 | -0.722 | 0.11254 | -0.027 | -6.417
-15.5 | -0.708 | 0.08863 | -0.032 | -7.983
-15 | -0.668 | 0.10252 | -0.028 | -6.513
-14.5 | -0.643 | 0.09418 | -0.029 | -6.822
-14 | -0.622 | 0.0806 | -0.033 | -7.722
-13.5 | -0.605 | 0.06732 | -0.037 | -8.989
-13 | -0.664 | 0.01532 | -0.051 | -43.361
-12.5 | -0.64 | 0.0127 | -0.053 | -50.357
-12 | -0.611 | 0.01141 | -0.054 | -53.586
-11.5 | -0.477 | 0.07544 | -0.028 | -6.324
-11 | -0.452 | 0.06635 | -0.031 | -6.813
-10.5 | -0.432 | 0.05459 | -0.038 | -7.921
-10 | -0.481 | 0.01021 | -0.058 | -47.13
-9.5 | -0.452 | 0.00907 | -0.06 | -49.857
-9 | -0.42 | 0.00844 | -0.061 | -49.834
-8.5 | -0.315 | 0.05212 | -0.031 | -6.046
-8 | -0.288 | 0.04939 | -0.031 | -5.828
-7.5 | -0.261 | 0.0453 | -0.033 | -5.77
-7 | -0.289 | 0.00737 | -0.065 | -39.148
-6.5 | -0.395 | 0.00704 | -0.066 | -56.136
-6 | -0.386 | 0.00594 | -0.067 | -65.023
-5.5 | -0.347 | 0.00568 | -0.068 | -61.084
-5 | -0.295 | 0.00541 | -0.069 | -54.613
-4.5 | -0.237 | 0.00554 | -0.07 | -42.749
-4 | -0.174 | 0.00539 | -0.071 | -32.283
-3.5 | -0.109 | 0.00553 | -0.072 | -19.673
-3 | -0.042 | 0.00557 | -0.073 | -7.525
-2.5 | 0.026 | 0.00565 | -0.074 | 4.578
-2 | 0.094 | 0.00573 | -0.075 | 16.422
-1.5 | 0.163 | 0.00577 | -0.076 | 28.168
-1 | 0.232 | 0.00515 | -0.077 | 45
-0.5 | 0.3 | 0.00514 | -0.078 | 58.398
0 | 0.369 | 0.00521 | -0.079 | 70.813
0.5 | 0.437 | 0.0053 | -0.08 | 82.464
1 | 0.504 | 0.00546 | -0.081 | 92.372
1.5 | 0.571 | 0.00559 | -0.082 | 102.151
2 | 0.637 | 0.00634 | -0.083 | 100.599
2.5 | 0.702 | 0.00647 | -0.084 | 108.562
3 | 0.765 | 0.00649 | -0.084 | 117.826
3.5 | 0.824 | 0.00678 | -0.085 | 121.605
4 | 0.88 | 0.00713 | -0.086 | 123.355
4.5 | 0.929 | 0.00743 | -0.087 | 124.946
5 | 0.959 | 0.00712 | -0.088 | 134.72
5.5 | 0.959 | 0.0076 | -0.089 | 126.173
6 | 0.874 | 0.00829 | -0.09 | 105.425
6.5 | 0.495 | 0.04272 | -0.045 | 11.582
7 | 0.644 | 0.01069 | -0.091 | 60.275
7.5 | 0.676 | 0.01144 | -0.092 | 59.101
8 | 0.574 | 0.05129 | -0.045 | 11.191
8.5 | 0.741 | 0.01182 | -0.094 | 62.663
9 | 0.772 | 0.0127 | -0.094 | 60.769
9.5 | 0.802 | 0.01372 | -0.095 | 58.46
10 | 0.828 | 0.01531 | -0.095 | 54.104
10.5 | 0.711 | 0.06572 | -0.056 | 10.821
11 | 0.896 | 0.01487 | -0.097 | 60.228
11.5 | 0.924 | 0.01636 | -0.097 | 56.448
12 | 0.949 | 0.01826 | -0.097 | 51.983
12.5 | 0.959 | 0.02359 | -0.096 | 40.647
13 | 0.852 | 0.07997 | -0.066 | 10.654
13.5 | 1.001 | 0.0298 | -0.095 | 33.575
14 | 0.898 | 0.09221 | -0.063 | 9.743
14.5 | 0.917 | 0.11028 | -0.058 | 8.317
15 | 0.947 | 0.11134 | -0.062 | 8.505
15.5 | 0.97 | 0.12254 | -0.06 | 7.914
16 | 0.995 | 0.13349 | -0.06 | 7.45
16.5 | 1.021 | 0.13621 | -0.062 | 7.5
17 | 1.049 | 0.14275 | -0.064 | 7.35
17.5 | 1.076 | 0.14795 | -0.065 | 7.27
18 | 1.1 | 0.15739 | -0.065 | 6.986
18.5 | 1.126 | 0.16107 | -0.066 | 6.992
19 | 1.153 | 0.16841 | -0.068 | 6.847
19.5 | 1.179 | 0.178 | -0.069 | 6.625
20 | 1.203 | 0.19042 | -0.068 | 6.317

## 152. Re 20M Mach 0.50 (2)
BIGFOIL.COM POLAR EXPORT
NACA66-311
NACA66-311 |  |  |  | Cl Max: | 1.1765 | at alpha= | 7.5 | deg
XFOIL ncrit=9 |  |  |  | L/D Max: | 133.733 | at alpha= | 6 | deg
Re: | 20000000 |  |  | Cd Min: | 0.1262 | at alpha= | 12.5 | deg
Mach: | 0.5 |  |  | Cl=0 at alpha= | -2.4809 | deg
|  |  |  | @ Cl=0.1, Cd= | 0.004359
|  |  |  | @ Cl=0.4, Cd= | 0.0047325
|  |  |  | @ Cl=0.6, Cd= | 0.005697
alpha (deg) | Cl | Cd | Cm | Cl/Cd
-12 | -0.3952 | 0.10259 | -0.08 | -3.8522
-11.5 | -0.4026 | 0.09185 | -0.086 | -4.3832
-11 | -0.3988 | 0.08363 | -0.0905 | -4.7686
-10.5 | -0.3966 | 0.0754 | -0.0952 | -5.2599
-10 | -0.4144 | 0.06412 | -0.1025 | -6.4629
-9 | -0.4459 | 0.04462 | -0.1165 | -9.9933
-8.5 | -0.4874 | 0.03785 | -0.1133 | -12.8771
-8 | -0.5199 | 0.03271 | -0.1048 | -15.8942
-7.5 | -0.5356 | 0.02583 | -0.0978 | -20.7356
-7 | -0.5398 | 0.01832 | -0.0905 | -29.4651
-6.5 | -0.5279 | 0.01059 | -0.0838 | -49.8489
-6 | -0.4855 | 0.00684 | -0.0786 | -70.9795
-5.5 | -0.4181 | 0.00606 | -0.0762 | -68.9934
-5 | -0.3486 | 0.00557 | -0.0748 | -62.5853
-4.5 | -0.2787 | 0.00524 | -0.0741 | -53.187
-4 | -0.2091 | 0.00502 | -0.0737 | -41.6534
-3.5 | -0.1396 | 0.00484 | -0.0738 | -28.843
-3 | -0.0711 | 0.00467 | -0.074 | -15.2248
-2.5 | -0.0026 | 0.00453 | -0.0745 | -0.57395
-2 | 0.0654 | 0.00442 | -0.075 | 14.7964
-1.5 | 0.1335 | 0.0043 | -0.0758 | 31.0465
-1 | 0.2009 | 0.00422 | -0.0765 | 47.6066
0 | 0.324 | 0.00433 | -0.0761 | 74.8268
0.5 | 0.3763 | 0.00476 | -0.0746 | 79.0546
1 | 0.4367 | 0.00469 | -0.0748 | 93.113
1.5 | 0.4972 | 0.00516 | -0.0742 | 96.3566
2 | 0.5592 | 0.00556 | -0.0736 | 100.5755
2.5 | 0.6247 | 0.00578 | -0.0735 | 108.0796
3 | 0.6906 | 0.006 | -0.0733 | 115.1
3.5 | 0.7564 | 0.00625 | -0.0727 | 121.024
4 | 0.8219 | 0.00653 | -0.0718 | 125.8652
5 | 0.9529 | 0.00719 | -0.0688 | 132.5313
5.5 | 1.0174 | 0.00762 | -0.0664 | 133.5171
6 | 1.0819 | 0.00809 | -0.0633 | 133.733
6.5 | 1.1398 | 0.0089 | -0.0584 | 128.0674
7.5 | 1.1765 | 0.02026 | -0.0394 | 58.0701
8 | 1.162 | 0.0271 | -0.0275 | 42.8782
8.5 | 1.1292 | 0.03268 | -0.0147 | 34.5532
9 | 1.0914 | 0.03921 | -0.0055 | 27.8347
9.5 | 1.0512 | 0.04693 | -0.0002 | 22.3993
10 | 1.0113 | 0.05619 | 0.0008 | 17.9979
10.5 | 0.9752 | 0.06718 | -0.0029 | 14.5162
11 | 0.945 | 0.0809 | -0.0121 | 11.6811
11.5 | 0.9339 | 0.09755 | -0.0249 | 9.5736
12 | 0.9226 | 0.11248 | -0.0349 | 8.2023
12.5 | 0.9147 | 0.1262 | -0.0436 | 7.248