## index
index | Re | Mach | Datasource
1 | 50000 | 0 | JavaFoil+Calcfoil stall+Eppler ext transition
2 | 50000 | 0 | XFOIL ncrit=9
3 | 50000 | 0.1 | JavaFoil+Calcfoil stall+Eppler ext transition
4 | 50000 | 0.1 | XFOIL ncrit=9
5 | 50000 | 0.25 | JavaFoil+Calcfoil stall+Eppler ext transition
6 | 50000 | 0.25 | XFOIL ncrit=9
7 | 50000 | 0.5 | JavaFoil+Calcfoil stall+Eppler ext transition
8 | 50000 | 0.5 | XFOIL ncrit=9
9 | 100000 | 0 | JavaFoil+Calcfoil stall+Eppler ext transition
10 | 100000 | 0 | XFOIL ncrit=9
11 | 100000 | 0.1 | JavaFoil+Calcfoil stall+Eppler ext transition
12 | 100000 | 0.1 | XFOIL ncrit=9
13 | 100000 | 0.25 | JavaFoil+Calcfoil stall+Eppler ext transition
14 | 100000 | 0.25 | XFOIL ncrit=9
15 | 100000 | 0.5 | JavaFoil+Calcfoil stall+Eppler ext transition
16 | 100000 | 0.5 | XFOIL ncrit=9
17 | 250000 | 0 | JavaFoil+Calcfoil stall+Eppler ext transition
18 | 250000 | 0 | XFOIL ncrit=9
19 | 250000 | 0.1 | JavaFoil+Calcfoil stall+Eppler ext transition
20 | 250000 | 0.1 | XFOIL ncrit=9
21 | 250000 | 0.25 | JavaFoil+Calcfoil stall+Eppler ext transition
22 | 250000 | 0.25 | XFOIL ncrit=9
23 | 250000 | 0.5 | JavaFoil+Calcfoil stall+Eppler ext transition
24 | 250000 | 0.5 | XFOIL ncrit=9
25 | 500000 | 0 | JavaFoil+Calcfoil stall+Eppler ext transition
26 | 500000 | 0 | XFOIL ncrit=9
27 | 500000 | 0.1 | JavaFoil+Calcfoil stall+Eppler ext transition
28 | 500000 | 0.1 | XFOIL ncrit=9
29 | 500000 | 0.25 | JavaFoil+Calcfoil stall+Eppler ext transition
30 | 500000 | 0.25 | XFOIL ncrit=9
31 | 500000 | 0.5 | JavaFoil+Calcfoil stall+Eppler ext transition
32 | 500000 | 0.5 | XFOIL ncrit=9
33 | 750000 | 0 | JavaFoil+Calcfoil stall+Eppler ext transition
34 | 750000 | 0 | XFOIL ncrit=9
35 | 750000 | 0.1 | JavaFoil+Calcfoil stall+Eppler ext transition
36 | 750000 | 0.1 | XFOIL ncrit=9
37 | 750000 | 0.25 | JavaFoil+Calcfoil stall+Eppler ext transition
38 | 750000 | 0.25 | XFOIL ncrit=9
39 | 750000 | 0.5 | JavaFoil+Calcfoil stall+Eppler ext transition
40 | 750000 | 0.5 | XFOIL ncrit=9
41 | 1000000 | 0 | JavaFoil+Calcfoil stall+Eppler ext transition
42 | 1000000 | 0 | XFOIL ncrit=9
43 | 1000000 | 0.1 | JavaFoil+Calcfoil stall+Eppler ext transition
44 | 1000000 | 0.1 | XFOIL ncrit=9
45 | 1000000 | 0.25 | JavaFoil+Calcfoil stall+Eppler ext transition
46 | 1000000 | 0.25 | XFOIL ncrit=9
47 | 1000000 | 0.5 | JavaFoil+Calcfoil stall+Eppler ext transition
48 | 1000000 | 0.5 | XFOIL ncrit=9
49 | 2000000 | 0 | JavaFoil+Calcfoil stall+Eppler ext transition
50 | 2000000 | 0 | XFOIL ncrit=9
51 | 2000000 | 0.1 | JavaFoil+Calcfoil stall+Eppler ext transition
52 | 2000000 | 0.1 | XFOIL ncrit=9
53 | 2000000 | 0.25 | JavaFoil+Calcfoil stall+Eppler ext transition
54 | 2000000 | 0.25 | XFOIL ncrit=9
55 | 2000000 | 0.5 | JavaFoil+Calcfoil stall+Eppler ext transition
56 | 2000000 | 0.5 | XFOIL ncrit=9
57 | 3000000 | 0 | JavaFoil+Calcfoil stall+Eppler ext transition
58 | 3000000 | 0 | XFOIL ncrit=9
59 | 3000000 | 0.1 | JavaFoil+Calcfoil stall+Eppler ext transition
60 | 3000000 | 0.1 | XFOIL ncrit=9
61 | 3000000 | 0.25 | JavaFoil+Calcfoil stall+Eppler ext transition
62 | 3000000 | 0.25 | XFOIL ncrit=9
63 | 3000000 | 0.5 | JavaFoil+Calcfoil stall+Eppler ext transition
64 | 3000000 | 0.5 | XFOIL ncrit=9
65 | 4000000 | 0 | JavaFoil+Calcfoil stall+Eppler ext transition
66 | 4000000 | 0 | XFOIL ncrit=9
67 | 4000000 | 0.1 | JavaFoil+Calcfoil stall+Eppler ext transition
68 | 4000000 | 0.1 | XFOIL ncrit=9
69 | 4000000 | 0.25 | JavaFoil+Calcfoil stall+Eppler ext transition
70 | 4000000 | 0.25 | XFOIL ncrit=9
71 | 4000000 | 0.5 | JavaFoil+Calcfoil stall+Eppler ext transition
72 | 4000000 | 0.5 | XFOIL ncrit=9
73 | 5000000 | 0 | JavaFoil+Calcfoil stall+Eppler ext transition
74 | 5000000 | 0 | XFOIL ncrit=9
75 | 5000000 | 0.1 | JavaFoil+Calcfoil stall+Eppler ext transition
76 | 5000000 | 0.1 | XFOIL ncrit=9
77 | 5000000 | 0.25 | JavaFoil+Calcfoil stall+Eppler ext transition
78 | 5000000 | 0.25 | XFOIL ncrit=9
79 | 5000000 | 0.5 | JavaFoil+Calcfoil stall+Eppler ext transition
80 | 5000000 | 0.5 | XFOIL ncrit=9
81 | 6000000 | 0 | JavaFoil+Calcfoil stall+Eppler ext transition
82 | 6000000 | 0 | XFOIL ncrit=9
83 | 6000000 | 0.1 | JavaFoil+Calcfoil stall+Eppler ext transition
84 | 6000000 | 0.1 | XFOIL ncrit=9
85 | 6000000 | 0.25 | JavaFoil+Calcfoil stall+Eppler ext transition
86 | 6000000 | 0.25 | XFOIL ncrit=9
87 | 6000000 | 0.5 | JavaFoil+Calcfoil stall+Eppler ext transition
88 | 6000000 | 0.5 | XFOIL ncrit=9
89 | 7000000 | 0 | JavaFoil+Calcfoil stall+Eppler ext transition
90 | 7000000 | 0 | XFOIL ncrit=9
91 | 7000000 | 0.1 | JavaFoil+Calcfoil stall+Eppler ext transition
92 | 7000000 | 0.1 | XFOIL ncrit=9
93 | 7000000 | 0.25 | JavaFoil+Calcfoil stall+Eppler ext transition
94 | 7000000 | 0.25 | XFOIL ncrit=9
95 | 7000000 | 0.5 | JavaFoil+Calcfoil stall+Eppler ext transition
96 | 7000000 | 0.5 | XFOIL ncrit=9
97 | 8000000 | 0 | JavaFoil+Calcfoil stall+Eppler ext transition
98 | 8000000 | 0 | XFOIL ncrit=9
99 | 8000000 | 0.1 | JavaFoil+Calcfoil stall+Eppler ext transition
100 | 8000000 | 0.1 | XFOIL ncrit=9
101 | 8000000 | 0.25 | JavaFoil+Calcfoil stall+Eppler ext transition
102 | 8000000 | 0.25 | XFOIL ncrit=9
103 | 8000000 | 0.5 | JavaFoil+Calcfoil stall+Eppler ext transition
104 | 8000000 | 0.5 | XFOIL ncrit=9
105 | 10000000 | 0 | JavaFoil+Calcfoil stall+Eppler ext transition
106 | 10000000 | 0 | XFOIL ncrit=9
107 | 10000000 | 0.1 | JavaFoil+Calcfoil stall+Eppler ext transition
108 | 10000000 | 0.1 | XFOIL ncrit=9
109 | 10000000 | 0.25 | JavaFoil+Calcfoil stall+Eppler ext transition
110 | 10000000 | 0.25 | XFOIL ncrit=9
111 | 10000000 | 0.5 | JavaFoil+Calcfoil stall+Eppler ext transition
112 | 10000000 | 0.5 | XFOIL ncrit=9
113 | 12000000 | 0 | JavaFoil+Calcfoil stall+Eppler ext transition
114 | 12000000 | 0 | XFOIL ncrit=9
115 | 12000000 | 0.1 | JavaFoil+Calcfoil stall+Eppler ext transition
116 | 12000000 | 0.1 | XFOIL ncrit=9
117 | 12000000 | 0.25 | JavaFoil+Calcfoil stall+Eppler ext transition
118 | 12000000 | 0.25 | XFOIL ncrit=9
119 | 12000000 | 0.5 | JavaFoil+Calcfoil stall+Eppler ext transition
120 | 12000000 | 0.5 | XFOIL ncrit=9
121 | 14000000 | 0 | JavaFoil+Calcfoil stall+Eppler ext transition
122 | 14000000 | 0 | XFOIL ncrit=9
123 | 14000000 | 0.1 | JavaFoil+Calcfoil stall+Eppler ext transition
124 | 14000000 | 0.1 | XFOIL ncrit=9
125 | 14000000 | 0.25 | JavaFoil+Calcfoil stall+Eppler ext transition
126 | 14000000 | 0.25 | XFOIL ncrit=9
127 | 14000000 | 0.5 | JavaFoil+Calcfoil stall+Eppler ext transition
128 | 14000000 | 0.5 | XFOIL ncrit=9
129 | 16000000 | 0 | JavaFoil+Calcfoil stall+Eppler ext transition
130 | 16000000 | 0 | XFOIL ncrit=9
131 | 16000000 | 0.1 | JavaFoil+Calcfoil stall+Eppler ext transition
132 | 16000000 | 0.1 | XFOIL ncrit=9
133 | 16000000 | 0.25 | JavaFoil+Calcfoil stall+Eppler ext transition
134 | 16000000 | 0.25 | XFOIL ncrit=9
135 | 16000000 | 0.5 | JavaFoil+Calcfoil stall+Eppler ext transition
136 | 16000000 | 0.5 | XFOIL ncrit=9
137 | 18000000 | 0 | JavaFoil+Calcfoil stall+Eppler ext transition
138 | 18000000 | 0 | XFOIL ncrit=9
139 | 18000000 | 0.1 | JavaFoil+Calcfoil stall+Eppler ext transition
140 | 18000000 | 0.1 | XFOIL ncrit=9
141 | 18000000 | 0.25 | JavaFoil+Calcfoil stall+Eppler ext transition
142 | 18000000 | 0.25 | XFOIL ncrit=9
143 | 18000000 | 0.5 | JavaFoil+Calcfoil stall+Eppler ext transition
144 | 18000000 | 0.5 | XFOIL ncrit=9
145 | 20000000 | 0 | JavaFoil+Calcfoil stall+Eppler ext transition
146 | 20000000 | 0 | XFOIL ncrit=9
147 | 20000000 | 0.1 | JavaFoil+Calcfoil stall+Eppler ext transition
148 | 20000000 | 0.1 | XFOIL ncrit=9
149 | 20000000 | 0.25 | JavaFoil+Calcfoil stall+Eppler ext transition
150 | 20000000 | 0.25 | XFOIL ncrit=9
151 | 20000000 | 0.5 | JavaFoil+Calcfoil stall+Eppler ext transition
152 | 20000000 | 0.5 | XFOIL ncrit=9

## 1. Re 50k Mach 0.00 (1)
BIGFOIL.COM POLAR EXPORT
hsnlf213
HSNLF(1)-0213 |  |  |  | Cl Max: | 1.082 | at alpha= | 13 | deg
JavaFoil+Calcfoil stall+Eppler ext transition |  |  |  | L/D Max: | 30.413 | at alpha= | 6.5 | deg
Re: | 50000 |  |  | Cd Min: | 0.02023 | at alpha= | -0.5 | deg
Mach: | 0 |  |  | Cl=0 at alpha= | -0.89655 | deg
|  |  |  | @ Cl=0.1, Cd= | 0.020866
|  |  |  | @ Cl=0.4, Cd= | 0.022076
|  |  |  | @ Cl=0.6, Cd= | 0.023803
alpha (deg) | Cl | Cd | Cm | Cl/Cd
-16 | -0.548 | 0.25979 | 0.004 | -2.109
-15.5 | -0.568 | 0.24027 | 0.004 | -2.364
-15 | -0.588 | 0.22451 | 0.004 | -2.618
-14.5 | -0.606 | 0.20752 | 0.004 | -2.923
-14 | -0.624 | 0.19151 | 0.003 | -3.259
-13.5 | -0.64 | 0.18062 | 0.003 | -3.544
-13 | -0.654 | 0.16805 | 0.003 | -3.893
-12.5 | -0.666 | 0.15533 | 0.003 | -4.287
-12 | -0.675 | 0.14058 | 0.002 | -4.798
-11.5 | -0.68 | 0.12873 | 0.002 | -5.283
-11 | -0.682 | 0.11976 | 0.002 | -5.695
-10.5 | -0.68 | 0.11003 | 0.002 | -6.18
-10 | -0.674 | 0.10196 | 0.002 | -6.607
-9.5 | -0.663 | 0.09337 | 0.001 | -7.102
-9 | -0.648 | 0.08455 | 0.001 | -7.664
-8.5 | -0.628 | 0.07868 | 0.001 | -7.987
-8 | -0.605 | 0.07281 | 0.001 | -8.304
-7.5 | -0.577 | 0.06666 | 0 | -8.652
-7 | -0.545 | 0.06206 | 0 | -8.784
-6.5 | -0.51 | 0.05791 | 0 | -8.808
-6 | -0.471 | 0.05382 | 0 | -8.751
-5.5 | -0.43 | 0.05037 | -0.001 | -8.531
-5 | -0.387 | 0.04753 | -0.001 | -8.139
-4.5 | -0.343 | 0.04481 | -0.001 | -7.645
-4 | -0.297 | 0.04257 | -0.002 | -6.982
-3.5 | -0.251 | 0.04071 | -0.002 | -6.162
-3 | -0.253 | 0.02154 | -0.005 | -11.727
-2.5 | -0.193 | 0.02116 | -0.006 | -9.125
-2 | -0.126 | 0.02042 | -0.006 | -6.17
-1.5 | -0.069 | 0.02031 | -0.007 | -3.396
-1 | -0.012 | 0.02025 | -0.008 | -0.582
-0.5 | 0.046 | 0.02023 | -0.008 | 2.252
0 | 0.102 | 0.02089 | -0.009 | 4.882
0.5 | 0.159 | 0.02102 | -0.01 | 7.553
1 | 0.215 | 0.02117 | -0.01 | 10.175
1.5 | 0.272 | 0.02139 | -0.011 | 12.707
2 | 0.328 | 0.02164 | -0.012 | 15.163
2.5 | 0.384 | 0.02197 | -0.013 | 17.494
3 | 0.44 | 0.02234 | -0.013 | 19.704
3.5 | 0.496 | 0.02278 | -0.014 | 21.756
4 | 0.551 | 0.02324 | -0.015 | 23.689
4.5 | 0.605 | 0.02386 | -0.015 | 25.364
5 | 0.659 | 0.02448 | -0.016 | 26.921
5.5 | 0.732 | 0.02577 | -0.017 | 28.405
6 | 0.785 | 0.02661 | -0.018 | 29.489
6.5 | 0.836 | 0.02749 | -0.019 | 30.413
7 | 0.75 | 0.05477 | -0.01 | 13.696
7.5 | 0.791 | 0.05866 | -0.01 | 13.482
8 | 0.83 | 0.06295 | -0.01 | 13.187
8.5 | 0.868 | 0.06738 | -0.01 | 12.883
9 | 0.904 | 0.07227 | -0.011 | 12.514
9.5 | 0.939 | 0.07762 | -0.011 | 12.094
10 | 0.971 | 0.08313 | -0.011 | 11.678
10.5 | 1.001 | 0.08964 | -0.011 | 11.161
11 | 1.028 | 0.0962 | -0.011 | 10.683
11.5 | 1.051 | 0.10404 | -0.012 | 10.105
12 | 1.069 | 0.11177 | -0.012 | 9.565
12.5 | 1.076 | 0.1201 | -0.012 | 8.962
13 | 1.082 | 0.12035 | -0.014 | 8.994
13.5 | 1.079 | 0.13042 | -0.014 | 8.272
14 | 1.071 | 0.14033 | -0.014 | 7.629
14.5 | 1.058 | 0.15112 | -0.014 | 7
15 | 1.041 | 0.16367 | -0.014 | 6.36
15.5 | 1.02 | 0.17736 | -0.015 | 5.754
16 | 0.997 | 0.19042 | -0.015 | 5.234
16.5 | 0.97 | 0.20611 | -0.015 | 4.706
17 | 0.936 | 0.21176 | -0.007 | 4.42
17.5 | 0.903 | 0.22726 | -0.007 | 3.974
18 | 0.871 | 0.25959 | -0.014 | 3.355

## 2. Re 50k Mach 0.00 (2)
BIGFOIL.COM POLAR EXPORT
hsnlf213
HSNLF(1)-0213 |  |  |  | Cl Max: | 1.0037 | at alpha= | 10 | deg
XFOIL ncrit=9 |  |  |  | L/D Max: | 28.4161 | at alpha= | 7 | deg
Re: | 50000 |  |  | Cd Min: | 0.25119 | at alpha= | -20 | deg
Mach: | 0 |  |  | Cl=0 at alpha= | 1.7629 | deg
|  |  |  | @ Cl=0.1, Cd= | 0.037806
|  |  |  | @ Cl=0.4, Cd= | 0.047407
|  |  |  | @ Cl=0.6, Cd= | 0.044525
alpha (deg) | Cl | Cd | Cm | Cl/Cd
-20 | -0.7621 | 0.25119 | 0.0621 | -3.034
-19.5 | -0.7414 | 0.24389 | 0.0586 | -3.0399
-19 | -0.7272 | 0.23969 | 0.053 | -3.0339
-18.5 | -0.7252 | 0.24023 | 0.0454 | -3.0188
-18 | -0.6888 | 0.22498 | 0.0453 | -3.0616
-17.5 | -0.6821 | 0.22294 | 0.0388 | -3.0596
-17 | -0.6574 | 0.21249 | 0.0363 | -3.0938
-16.5 | -0.6405 | 0.20627 | 0.0323 | -3.1052
-16 | -0.6341 | 0.2015 | 0.0267 | -3.1469
-15.5 | -0.608 | 0.19251 | 0.0247 | -3.1583
-15 | -0.5993 | 0.18641 | 0.0199 | -3.215
-14.5 | -0.5905 | 0.18127 | 0.016 | -3.2576
-14 | -0.5656 | 0.17207 | 0.014 | -3.287
-13.5 | -0.5503 | 0.1646 | 0.011 | -3.3433
-13 | -0.5401 | 0.15761 | 0.0077 | -3.4268
-12.5 | -0.5295 | 0.15048 | 0.0046 | -3.5187
-12 | -0.5149 | 0.14306 | 0.0023 | -3.5992
-11.5 | -0.5108 | 0.13678 | -0.0005 | -3.7345
-11 | -0.4895 | 0.12876 | -0.0015 | -3.8016
-10.5 | -0.4835 | 0.12195 | -0.0035 | -3.9647
-10 | -0.4705 | 0.11497 | -0.0045 | -4.0924
-9.5 | -0.4451 | 0.10789 | -0.0045 | -4.1255
-9 | -0.4247 | 0.10118 | -0.0043 | -4.1975
-8.5 | -0.4062 | 0.09443 | -0.0048 | -4.3016
-7 | -0.7165 | 0.06289 | -0.0159 | -11.3929
-6.5 | -0.7089 | 0.0539 | -0.0121 | -13.1521
-6 | -0.6881 | 0.04736 | -0.008 | -14.5291
-5.5 | -0.6538 | 0.04201 | -0.0052 | -15.563
-5 | -0.6097 | 0.03758 | -0.003 | -16.2241
-4.5 | -0.5609 | 0.03377 | -0.0016 | -16.6094
-4 | -0.1355 | 0.03245 | -0.0367 | -4.1757
-3.5 | -0.1307 | 0.03204 | -0.0317 | -4.0793
-3 | -0.1227 | 0.03175 | -0.0269 | -3.8646
-2.5 | -0.1123 | 0.03157 | -0.0221 | -3.5572
-2 | -0.1003 | 0.03148 | -0.0174 | -3.1861
-1.5 | -0.0871 | 0.03146 | -0.0128 | -2.7686
-1 | -0.0733 | 0.03151 | -0.0083 | -2.3262
-0.5 | -0.0592 | 0.03162 | -0.0037 | -1.8722
0 | -0.0452 | 0.03178 | 0.0008 | -1.4223
0.5 | -0.0315 | 0.03199 | 0.0054 | -0.98468
1 | -0.0184 | 0.03224 | 0.0099 | -0.57072
1.5 | -0.0061 | 0.03253 | 0.0144 | -0.18752
2 | 0.0055 | 0.03287 | 0.0188 | 0.16733
2.5 | 0.0172 | 0.03329 | 0.0228 | 0.51667
3 | 0.0344 | 0.03402 | 0.0255 | 1.0112
3.5 | 0.0595 | 0.03526 | 0.0263 | 1.6875
4 | 0.0895 | 0.037 | 0.0257 | 2.4189
5 | 0.1532 | 0.04189 | 0.0221 | 3.6572
5.5 | 0.4507 | 0.04854 | -0.0117 | 9.2851
6 | 0.5332 | 0.04799 | -0.0123 | 11.1106
6.5 | 0.6699 | 0.0409 | -0.012 | 16.379
7 | 0.7894 | 0.02778 | 0.0012 | 28.4161
7.5 | 0.7943 | 0.03135 | 0.0095 | 25.3365
8 | 0.8638 | 0.03513 | 0.009 | 24.5887
8.5 | 0.9225 | 0.03931 | 0.0089 | 23.4673
9 | 0.963 | 0.0442 | 0.0105 | 21.7873
9.5 | 0.9947 | 0.05016 | 0.0121 | 19.8305
10 | 1.0037 | 0.05684 | 0.0151 | 17.6583
10.5 | 0.9939 | 0.06504 | 0.018 | 15.2814
11 | 0.963 | 0.07402 | 0.0205 | 13.01
11.5 | 0.9244 | 0.08442 | 0.0204 | 10.95
12 | 0.7291 | 0.12243 | -0.0057 | 5.9552
12.5 | 0.6555 | 0.14931 | -0.0283 | 4.3902
13 | 0.6786 | 0.15764 | -0.0296 | 4.3047
13.5 | 0.687 | 0.16479 | -0.0317 | 4.1689
14 | 0.699 | 0.17206 | -0.0339 | 4.0625
14.5 | 0.731 | 0.18245 | -0.0352 | 4.0066
15 | 0.7326 | 0.18753 | -0.0382 | 3.9066

## 3. Re 50k Mach 0.10 (1)
BIGFOIL.COM POLAR EXPORT
hsnlf213
HSNLF(1)-0213 |  |  |  | Cl Max: | 1.075 | at alpha= | 13 | deg
JavaFoil+Calcfoil stall+Eppler ext transition |  |  |  | L/D Max: | 30.359 | at alpha= | 6.5 | deg
Re: | 50000 |  |  | Cd Min: | 0.02027 | at alpha= | -0.5 | deg
Mach: | 0.1 |  |  | Cl=0 at alpha= | -0.89655 | deg
|  |  |  | @ Cl=0.1, Cd= | 0.020916
|  |  |  | @ Cl=0.4, Cd= | 0.022125
|  |  |  | @ Cl=0.6, Cd= | 0.02386
alpha (deg) | Cl | Cd | Cm | Cl/Cd
-15.5 | -0.525 | 0.2608 | 0.004 | -2.012
-15 | -0.548 | 0.23855 | 0.004 | -2.295
-14.5 | -0.57 | 0.22073 | 0.004 | -2.581
-14 | -0.591 | 0.20269 | 0.003 | -2.915
-13.5 | -0.611 | 0.18844 | 0.003 | -3.24
-13 | -0.628 | 0.17378 | 0.003 | -3.615
-12.5 | -0.643 | 0.16043 | 0.003 | -4.01
-12 | -0.656 | 0.14674 | 0.002 | -4.468
-11.5 | -0.664 | 0.13187 | 0.002 | -5.039
-11 | -0.669 | 0.12402 | 0.002 | -5.398
-10.5 | -0.67 | 0.11109 | 0.002 | -6.034
-10 | -0.667 | 0.10368 | 0.002 | -6.429
-9.5 | -0.658 | 0.0947 | 0.001 | -6.949
-9 | -0.645 | 0.087 | 0.001 | -7.412
-8.5 | -0.627 | 0.08065 | 0.001 | -7.772
-8 | -0.604 | 0.07315 | 0.001 | -8.259
-7.5 | -0.577 | 0.06779 | 0 | -8.514
-7 | -0.546 | 0.06241 | 0 | -8.751
-6.5 | -0.512 | 0.05818 | 0 | -8.792
-6 | -0.473 | 0.05408 | 0 | -8.739
-5.5 | -0.431 | 0.0506 | -0.001 | -8.526
-5 | -0.388 | 0.04765 | -0.001 | -8.153
-4.5 | -0.344 | 0.04494 | -0.001 | -7.658
-4 | -0.299 | 0.04267 | -0.002 | -6.999
-3.5 | -0.252 | 0.04076 | -0.002 | -6.184
-3 | -0.254 | 0.02162 | -0.005 | -11.744
-2.5 | -0.194 | 0.02123 | -0.006 | -9.141
-2 | -0.127 | 0.02045 | -0.006 | -6.191
-1.5 | -0.069 | 0.02036 | -0.007 | -3.405
-1 | -0.012 | 0.0203 | -0.008 | -0.583
-0.5 | 0.046 | 0.02027 | -0.008 | 2.258
0 | 0.102 | 0.02094 | -0.009 | 4.895
0.5 | 0.16 | 0.02107 | -0.01 | 7.572
1 | 0.216 | 0.02123 | -0.01 | 10.2
1.5 | 0.273 | 0.02144 | -0.011 | 12.736
2 | 0.33 | 0.02171 | -0.012 | 15.191
2.5 | 0.386 | 0.02203 | -0.013 | 17.532
3 | 0.442 | 0.02241 | -0.013 | 19.74
3.5 | 0.498 | 0.02285 | -0.014 | 21.799
4 | 0.553 | 0.02333 | -0.015 | 23.718
4.5 | 0.608 | 0.02395 | -0.015 | 25.393
5 | 0.662 | 0.02458 | -0.016 | 26.943
5.5 | 0.735 | 0.0259 | -0.017 | 28.379
6 | 0.788 | 0.02675 | -0.018 | 29.466
6.5 | 0.839 | 0.02765 | -0.019 | 30.359
7 | 0.753 | 0.05499 | -0.01 | 13.698
7.5 | 0.794 | 0.05891 | -0.01 | 13.478
8 | 0.833 | 0.06318 | -0.01 | 13.188
8.5 | 0.871 | 0.0677 | -0.01 | 12.865
9 | 0.907 | 0.07263 | -0.011 | 12.488
9.5 | 0.941 | 0.07807 | -0.011 | 12.052
10 | 0.973 | 0.08405 | -0.011 | 11.571
10.5 | 1.002 | 0.09058 | -0.011 | 11.057
11 | 1.028 | 0.09737 | -0.011 | 10.557
11.5 | 1.05 | 0.10468 | -0.012 | 10.033
12 | 1.067 | 0.11279 | -0.012 | 9.456
12.5 | 1.072 | 0.12229 | -0.012 | 8.763
13 | 1.075 | 0.12292 | -0.014 | 8.744
13.5 | 1.068 | 0.13234 | -0.014 | 8.07
14 | 1.056 | 0.14341 | -0.014 | 7.364
14.5 | 1.04 | 0.15597 | -0.014 | 6.667
15 | 1.019 | 0.16755 | -0.014 | 6.081
15.5 | 0.994 | 0.18373 | -0.014 | 5.41
16 | 0.966 | 0.19818 | -0.014 | 4.872
16.5 | 0.932 | 0.20389 | -0.007 | 4.569
17 | 0.896 | 0.22094 | -0.007 | 4.055
17.5 | 0.86 | 0.25211 | -0.014 | 3.413
18 | 0.822 | 0.27211 | -0.014 | 3.019

## 4. Re 50k Mach 0.10 (2)
BIGFOIL.COM POLAR EXPORT
hsnlf213
HSNLF(1)-0213 |  |  |  | Cl Max: | 0.9989 | at alpha= | 10 | deg
XFOIL ncrit=9 |  |  |  | L/D Max: | 27.797 | at alpha= | 7 | deg
Re: | 50000 |  |  | Cd Min: | 0.2516 | at alpha= | -20 | deg
Mach: | 0.1 |  |  | Cl=0 at alpha= | 1.7479 | deg
|  |  |  | @ Cl=0.1, Cd= | 0.037596
|  |  |  | @ Cl=0.4, Cd= | 0.04787
|  |  |  | @ Cl=0.6, Cd= | 0.044488
alpha (deg) | Cl | Cd | Cm | Cl/Cd
-20 | -0.7633 | 0.2516 | 0.0627 | -3.0338
-19.5 | -0.7432 | 0.24466 | 0.059 | -3.0377
-19 | -0.7301 | 0.24116 | 0.0529 | -3.0275
-18.5 | -0.7162 | 0.2354 | 0.0476 | -3.0425
-18 | -0.6899 | 0.22564 | 0.0456 | -3.0575
-17.5 | -0.6856 | 0.22464 | 0.0386 | -3.052
-17 | -0.6572 | 0.21283 | 0.0366 | -3.0879
-16.5 | -0.6423 | 0.20725 | 0.0322 | -3.0992
-16 | -0.6296 | 0.2007 | 0.0275 | -3.137
-15.5 | -0.6092 | 0.19331 | 0.0245 | -3.1514
-15 | -0.5956 | 0.18623 | 0.0204 | -3.1982
-14.5 | -0.5937 | 0.18254 | 0.0155 | -3.2524
-14 | -0.5669 | 0.1729 | 0.0137 | -3.2788
-13.5 | -0.5492 | 0.16505 | 0.0109 | -3.3275
-13 | -0.5371 | 0.1579 | 0.0077 | -3.4015
-12.5 | -0.5256 | 0.15072 | 0.0047 | -3.4873
-12 | -0.512 | 0.14345 | 0.0022 | -3.5692
-11.5 | -0.5138 | 0.13768 | -0.0011 | -3.7318
-11 | -0.4869 | 0.12919 | -0.0018 | -3.7689
-10.5 | -0.4772 | 0.1221 | -0.0036 | -3.9083
-10 | -0.4644 | 0.11511 | -0.0047 | -4.0344
-9.5 | -0.4446 | 0.10842 | -0.0049 | -4.1007
-9 | -0.4216 | 0.10145 | -0.0048 | -4.1557
-8.5 | -0.4041 | 0.09467 | -0.0054 | -4.2685
-8 | -0.5122 | 0.08167 | -0.0212 | -6.2716
-7 | -0.7126 | 0.0634 | -0.0165 | -11.2397
-6.5 | -0.71 | 0.05464 | -0.0125 | -12.9941
-6 | -0.6911 | 0.04804 | -0.0083 | -14.3859
-5.5 | -0.6579 | 0.0426 | -0.0054 | -15.4437
-5 | -0.6142 | 0.03799 | -0.0031 | -16.1674
-4.5 | -0.5657 | 0.03414 | -0.0017 | -16.57
-4 | -0.1365 | 0.03265 | -0.0368 | -4.1807
-3.5 | -0.1316 | 0.03222 | -0.0319 | -4.0844
-3 | -0.1235 | 0.03192 | -0.027 | -3.869
-2.5 | -0.113 | 0.03173 | -0.0222 | -3.5613
-2 | -0.1009 | 0.03163 | -0.0176 | -3.19
-1.5 | -0.0876 | 0.03161 | -0.0129 | -2.7713
-1 | -0.0737 | 0.03166 | -0.0083 | -2.3279
-0.5 | -0.0594 | 0.03177 | -0.0038 | -1.8697
0 | -0.0452 | 0.03194 | 0.0008 | -1.4152
0.5 | -0.0314 | 0.03215 | 0.0053 | -0.97667
1 | -0.0182 | 0.03241 | 0.0098 | -0.56156
1.5 | -0.0058 | 0.0327 | 0.0143 | -0.17737
2 | 0.0059 | 0.03305 | 0.0187 | 0.17852
2.5 | 0.0176 | 0.03348 | 0.0228 | 0.52569
3 | 0.0342 | 0.0342 | 0.0257 | 1
3.5 | 0.0588 | 0.03542 | 0.0266 | 1.6601
4 | 0.0885 | 0.03716 | 0.026 | 2.3816
4.5 | 0.274 | 0.0442 | -0.0004 | 6.1991
5 | 0.3583 | 0.04701 | -0.0065 | 7.6218
5.5 | 0.4398 | 0.04869 | -0.0099 | 9.0327
6 | 0.5306 | 0.04813 | -0.0114 | 11.0243
6.5 | 0.6615 | 0.04126 | -0.0104 | 16.0325
7 | 0.7861 | 0.02828 | 0.0027 | 27.797
7.5 | 0.7969 | 0.03178 | 0.0102 | 25.0755
8 | 0.8686 | 0.03563 | 0.0094 | 24.3783
8.5 | 0.9291 | 0.04013 | 0.0091 | 23.1523
9 | 0.9649 | 0.04494 | 0.0113 | 21.4709
9.5 | 0.9938 | 0.05103 | 0.0131 | 19.4748
10 | 0.9989 | 0.05784 | 0.0162 | 17.2701
10.5 | 0.9844 | 0.06609 | 0.0192 | 14.8948
11 | 0.9499 | 0.07509 | 0.0214 | 12.6502
12 | 0.7267 | 0.12341 | -0.0057 | 5.8885
12.5 | 0.6538 | 0.14975 | -0.0282 | 4.3659
13 | 0.6767 | 0.15804 | -0.0296 | 4.2818
13.5 | 0.685 | 0.16514 | -0.0318 | 4.148
14.5 | 0.7237 | 0.18171 | -0.0356 | 3.9827
15 | 0.7293 | 0.18748 | -0.0385 | 3.89

## 5. Re 50k Mach 0.25 (1)
BIGFOIL.COM POLAR EXPORT
hsnlf213
HSNLF(1)-0213 |  |  |  | Cl Max: | 1.039 | at alpha= | 12 | deg
JavaFoil+Calcfoil stall+Eppler ext transition |  |  |  | L/D Max: | 29.197 | at alpha= | 6 | deg
Re: | 50000 |  |  | Cd Min: | 0.02053 | at alpha= | -1 | deg
Mach: | 0.25 |  |  | Cl=0 at alpha= | -0.89831 | deg
|  |  |  | @ Cl=0.1, Cd= | 0.021142
|  |  |  | @ Cl=0.4, Cd= | 0.022401
|  |  |  | @ Cl=0.6, Cd= | 0.33305
alpha (deg) | Cl | Cd | Cm | Cl/Cd
-14 | -0.271 | 0.33755 | 0.003 | -0.804
-13.5 | -0.334 | 0.28531 | 0.003 | -1.169
-13 | -0.39 | 0.25439 | 0.003 | -1.531
-12.5 | -0.44 | 0.22191 | 0.003 | -1.985
-12 | -0.486 | 0.18871 | 0.002 | -2.576
-11.5 | -0.526 | 0.17194 | 0.002 | -3.058
-11 | -0.559 | 0.15206 | 0.002 | -3.676
-10.5 | -0.585 | 0.13522 | 0.002 | -4.326
-10 | -0.603 | 0.12003 | 0.002 | -5.024
-9.5 | -0.613 | 0.10556 | 0.001 | -5.809
-9 | -0.615 | 0.09691 | 0.001 | -6.349
-8.5 | -0.609 | 0.08779 | 0.001 | -6.943
-8 | -0.596 | 0.07966 | 0.001 | -7.484
-7.5 | -0.576 | 0.07112 | 0 | -8.101
-7 | -0.55 | 0.06559 | 0 | -8.383
-6.5 | -0.518 | 0.06018 | 0 | -8.612
-6 | -0.481 | 0.05558 | 0 | -8.649
-5.5 | -0.44 | 0.05182 | -0.001 | -8.495
-5 | -0.397 | 0.04844 | -0.001 | -8.201
-4.5 | -0.352 | 0.04555 | -0.001 | -7.736
-4 | -0.306 | 0.04312 | -0.002 | -7.1
-3.5 | -0.259 | 0.0411 | -0.002 | -6.293
-3 | -0.261 | 0.02195 | -0.005 | -11.877
-2.5 | -0.199 | 0.02166 | -0.006 | -9.204
-2 | -0.13 | 0.02071 | -0.006 | -6.28
-1.5 | -0.071 | 0.02059 | -0.007 | -3.459
-1 | -0.012 | 0.02053 | -0.008 | -0.592
-0.5 | 0.047 | 0.02053 | -0.009 | 2.291
0 | 0.105 | 0.0212 | -0.009 | 4.966
0.5 | 0.164 | 0.02135 | -0.01 | 7.675
1 | 0.222 | 0.02151 | -0.011 | 10.338
1.5 | 0.28 | 0.02174 | -0.011 | 12.905
2 | 0.339 | 0.02203 | -0.012 | 15.372
2.5 | 0.397 | 0.02238 | -0.013 | 17.725
3 | 0.454 | 0.02278 | -0.014 | 19.94
3.5 | 0.511 | 0.02325 | -0.014 | 21.99
4 | 0.568 | 0.02375 | -0.015 | 23.913
4.5 | 0.624 | 0.02436 | -0.016 | 25.616
5 | 0.698 | 0.02577 | -0.017 | 27.077
5.5 | 0.753 | 0.02667 | -0.018 | 28.23
6 | 0.806 | 0.02761 | -0.019 | 29.197
6.5 | 0.728 | 0.05219 | -0.011 | 13.95
7 | 0.77 | 0.05625 | -0.01 | 13.683
7.5 | 0.811 | 0.06032 | -0.01 | 13.437
8 | 0.849 | 0.0649 | -0.01 | 13.083
8.5 | 0.886 | 0.07003 | -0.011 | 12.648
9 | 0.92 | 0.07545 | -0.011 | 12.187
9.5 | 0.95 | 0.08157 | -0.011 | 11.652
10 | 0.978 | 0.08822 | -0.011 | 11.083
10.5 | 1.001 | 0.09612 | -0.011 | 10.419
11 | 1.021 | 0.1048 | -0.012 | 9.743
11.5 | 1.035 | 0.11373 | -0.012 | 9.097
12 | 1.039 | 0.12451 | -0.012 | 8.343
12.5 | 1.029 | 0.12539 | -0.014 | 8.204
13 | 1.005 | 0.13905 | -0.014 | 7.23
13.5 | 0.973 | 0.15185 | -0.014 | 6.408
14 | 0.928 | 0.15655 | -0.006 | 5.927
14.5 | 0.878 | 0.17741 | -0.006 | 4.951
15 | 0.821 | 0.20138 | -0.006 | 4.076
15.5 | 0.759 | 0.23469 | -0.014 | 3.233
16 | 0.688 | 0.2645 | -0.014 | 2.601
16.5 | 0.612 | 0.29152 | -0.014 | 2.099
17 | 0.527 | 0.33305 | -0.014 | 1.583

## 6. Re 50k Mach 0.25 (2)
BIGFOIL.COM POLAR EXPORT
hsnlf213
HSNLF(1)-0213 |  |  |  | Cl Max: | 0.9832 | at alpha= | 9.5 | deg
XFOIL ncrit=9 |  |  |  | L/D Max: | 25.3071 | at alpha= | 7 | deg
Re: | 50000 |  |  | Cd Min: | 0.25537 | at alpha= | -20 | deg
Mach: | 0.25 |  |  | Cl=0 at alpha= | 1.6667 | deg
|  |  |  | @ Cl=0.1, Cd= | 0.03792
|  |  |  | @ Cl=0.4, Cd= | 0.0485
|  |  |  | @ Cl=0.6, Cd= | 0.044428
alpha (deg) | Cl | Cd | Cm | Cl/Cd
-20 | -0.7729 | 0.25537 | 0.0657 | -3.0266
-19.5 | -0.7546 | 0.24965 | 0.0606 | -3.0226
-19 | -0.7499 | 0.25157 | 0.0524 | -2.9809
-18.5 | -0.7166 | 0.23591 | 0.0513 | -3.0376
-18 | -0.6993 | 0.23039 | 0.0463 | -3.0353
-17.5 | -0.6901 | 0.22689 | 0.0398 | -3.0416
-17 | -0.6599 | 0.21572 | 0.038 | -3.0591
-16.5 | -0.6589 | 0.21516 | 0.0308 | -3.0624
-16 | -0.6244 | 0.202 | 0.0293 | -3.0911
-15.5 | -0.6245 | 0.20029 | 0.0228 | -3.118
-15 | -0.5901 | 0.18819 | 0.0212 | -3.1357
-14.5 | -0.5778 | 0.18166 | 0.0169 | -3.1807
-14 | -0.5832 | 0.17931 | 0.0112 | -3.2525
-13.5 | -0.5576 | 0.16979 | 0.009 | -3.2841
-13 | -0.5355 | 0.16106 | 0.0065 | -3.3248
-12.5 | -0.5208 | 0.15356 | 0.0035 | -3.3915
-12 | -0.5178 | 0.14747 | -0.0001 | -3.5112
-11.5 | -0.4884 | 0.1382 | -0.0013 | -3.534
-11 | -0.4974 | 0.13341 | -0.0045 | -3.7284
-10.5 | -0.4621 | 0.1241 | -0.0051 | -3.7236
-10 | -0.4441 | 0.11669 | -0.0065 | -3.8058
-9.5 | -0.4432 | 0.111 | -0.0072 | -3.9928
-9 | -0.4071 | 0.10289 | -0.0075 | -3.9567
-8 | -0.5732 | 0.08051 | -0.0291 | -7.1196
-7.5 | -0.6561 | 0.07425 | -0.0238 | -8.8364
-7 | -0.7175 | 0.06677 | -0.0186 | -10.7458
-6.5 | -0.7116 | 0.0584 | -0.0148 | -12.1849
-6 | -0.7052 | 0.05181 | -0.0099 | -13.6113
-5.5 | -0.678 | 0.04584 | -0.0066 | -14.7906
-5 | -0.6383 | 0.04051 | -0.004 | -15.7566
-4.5 | -0.5913 | 0.03617 | -0.0022 | -16.3478
-3.5 | -0.1364 | 0.03322 | -0.0326 | -4.106
-3 | -0.1279 | 0.03285 | -0.0277 | -3.8935
-2.5 | -0.1169 | 0.03261 | -0.0229 | -3.5848
-2 | -0.1042 | 0.03248 | -0.0181 | -3.2081
-1.5 | -0.0903 | 0.03244 | -0.0134 | -2.7836
-1 | -0.0756 | 0.03248 | -0.0088 | -2.3276
-0.5 | -0.0607 | 0.0326 | -0.0042 | -1.862
0 | -0.0457 | 0.03278 | 0.0004 | -1.3941
0.5 | -0.0312 | 0.03302 | 0.005 | -0.94488
1 | -0.0172 | 0.03331 | 0.0096 | -0.51636
1.5 | -0.0041 | 0.03365 | 0.0141 | -0.12184
2 | 0.0082 | 0.03405 | 0.0186 | 0.24082
2.5 | 0.0199 | 0.03453 | 0.0228 | 0.57631
3 | 0.0339 | 0.03521 | 0.0262 | 0.96279
4 | 0.2132 | 0.04256 | 0.005 | 5.0094
4.5 | 0.3009 | 0.04583 | -0.0027 | 6.5656
5 | 0.3817 | 0.04828 | -0.0073 | 7.906
5.5 | 0.4733 | 0.04938 | -0.0106 | 9.5849
6 | 0.5554 | 0.04777 | -0.0094 | 11.6265
6.5 | 0.7082 | 0.03632 | -0.0051 | 19.4989
7 | 0.7787 | 0.03077 | 0.009 | 25.3071
7.5 | 0.8294 | 0.03439 | 0.0117 | 24.1175
8 | 0.9006 | 0.03879 | 0.0111 | 23.2173
8.5 | 0.9373 | 0.04333 | 0.0137 | 21.6317
9 | 0.9641 | 0.04897 | 0.0165 | 19.6876
9.5 | 0.9832 | 0.05572 | 0.0187 | 17.6454
10 | 0.9643 | 0.06298 | 0.0223 | 15.3112
10.5 | 0.9268 | 0.07124 | 0.0249 | 13.0095
11 | 0.8874 | 0.0816 | 0.024 | 10.875
11.5 | 0.7303 | 0.11231 | 0.0025 | 6.5025
12.5 | 0.6462 | 0.1521 | -0.0278 | 4.2485
13 | 0.6661 | 0.16002 | -0.0295 | 4.1626
13.5 | 0.6765 | 0.1672 | -0.032 | 4.0461
14 | 0.6876 | 0.17427 | -0.0348 | 3.9456
14.5 | 0.7041 | 0.18161 | -0.0374 | 3.877

## 7. Re 50k Mach 0.50 (1)
BIGFOIL.COM POLAR EXPORT
hsnlf213
HSNLF(1)-0213 |  |  |  | Cl Max: | 1.151 | at alpha= | 20 | deg
JavaFoil+Calcfoil stall+Eppler ext transition |  |  |  | L/D Max: | 27.276 | at alpha= | 5.5 | deg
Re: | 50000 |  |  | Cd Min: | 0.02163 | at alpha= | -1 | deg
Mach: | 0.5 |  |  | Cl=0 at alpha= | -0.89552 | deg
|  |  |  | @ Cl=0.1, Cd= | 0.022218
|  |  |  | @ Cl=0.4, Cd= | 0.023645
|  |  |  | @ Cl=0.6, Cd= | 0.025434
alpha (deg) | Cl | Cd | Cm | Cl/Cd
-20 | -1.044 | 0.44068 | 0.012 | -2.37
-19.5 | -1.018 | 0.44318 | 0.011 | -2.297
-19 | -0.992 | 0.41856 | 0.011 | -2.37
-18.5 | -0.966 | 0.41337 | 0.01 | -2.336
-18 | -0.938 | 0.41014 | 0.01 | -2.287
-17.5 | -0.911 | 0.41343 | 0.009 | -2.204
-17 | -0.885 | 0.41283 | 0.009 | -2.143
-16.5 | -0.858 | 0.53109 | 0.009 | -1.616
-16 | -0.832 | 0.39067 | 0.008 | -2.129
-15.5 | -0.803 | 0.34512 | 0.007 | -2.327
-15 | -0.776 | 0.35832 | 0.007 | -2.167
-14.5 | -0.75 | 0.35417 | 0.007 | -2.117
-14 | -0.723 | 0.34708 | 0.006 | -2.083
-13.5 | -0.694 | 0.3169 | 0.005 | -2.19
-13 | -0.667 | 0.30363 | 0.005 | -2.198
-12.5 | -0.64 | 0.29438 | 0.004 | -2.175
-12 | -0.613 | 0.29134 | 0.004 | -2.105
-11.5 | -0.585 | 0.26376 | 0.003 | -2.218
-11 | -0.558 | 0.25257 | 0.003 | -2.208
-10.5 | -0.53 | 0.24491 | 0.003 | -2.166
-10 | -0.503 | 0.22645 | 0.002 | -2.222
-9.5 | -0.476 | 0.23854 | 0.002 | -1.995
-9 | -0.449 | 0.23594 | 0.002 | -1.901
-8.5 | -0.421 | 0.20832 | 0.001 | -2.019
-8 | -0.393 | 0.20495 | 0.001 | -1.918
-7.5 | -0.366 | 0.19257 | 0.001 | -1.899
-7 | -0.338 | 0.183 | 0 | -1.847
-6.5 | -0.353 | 0.08391 | 0 | -4.209
-6 | -0.469 | 0.07564 | 0 | -6.194
-5.5 | -0.457 | 0.06193 | -0.001 | -7.383
-5 | -0.426 | 0.05452 | -0.001 | -7.809
-4.5 | -0.384 | 0.04933 | -0.001 | -7.79
-4 | -0.337 | 0.04561 | -0.002 | -7.392
-3.5 | -0.287 | 0.04289 | -0.002 | -6.681
-3 | -0.234 | 0.04079 | -0.003 | -5.73
-2.5 | -0.218 | 0.022 | -0.007 | -9.901
-2 | -0.145 | 0.02185 | -0.007 | -6.643
-1.5 | -0.08 | 0.02167 | -0.008 | -3.67
-1 | -0.014 | 0.02163 | -0.009 | -0.628
-0.5 | 0.053 | 0.02163 | -0.01 | 2.429
0 | 0.117 | 0.02243 | -0.01 | 5.237
0.5 | 0.183 | 0.02258 | -0.011 | 8.098
1 | 0.248 | 0.02283 | -0.012 | 10.874
1.5 | 0.313 | 0.02312 | -0.013 | 13.533
2 | 0.378 | 0.02349 | -0.014 | 16.08
2.5 | 0.442 | 0.02394 | -0.014 | 18.468
3 | 0.506 | 0.02447 | -0.015 | 20.679
3.5 | 0.569 | 0.02508 | -0.016 | 22.698
4 | 0.632 | 0.0258 | -0.017 | 24.477
4.5 | 0.709 | 0.02788 | -0.018 | 25.417
5 | 0.768 | 0.02911 | -0.019 | 26.39
5.5 | 0.825 | 0.03025 | -0.02 | 27.276
6 | 0.748 | 0.05347 | -0.011 | 13.984
6.5 | 0.79 | 0.05812 | -0.011 | 13.59
7 | 0.828 | 0.06366 | -0.011 | 12.999
7.5 | 0.857 | 0.07113 | -0.011 | 12.043
8 | 0.87 | 0.08059 | -0.011 | 10.791
8.5 | 0.855 | 0.09377 | -0.011 | 9.119
9 | 0.747 | 0.11862 | -0.011 | 6.298
9.5 | 0.577 | 0.22395 | -0.012 | 2.575
10 | 0.605 | 0.22232 | -0.013 | 2.72
10.5 | 0.631 | 0.26449 | -0.012 | 2.387
11 | 0.659 | 0.26359 | -0.013 | 2.499
11.5 | 0.688 | 0.29781 | -0.015 | 2.309
12 | 0.715 | 0.30277 | -0.015 | 2.361
12.5 | 0.742 | 0.30889 | -0.015 | 2.402
13 | 0.769 | 0.31671 | -0.016 | 2.429
13.5 | 0.798 | 0.3538 | -0.018 | 2.255
14 | 0.825 | 0.35786 | -0.018 | 2.305
14.5 | 0.852 | 0.35445 | -0.018 | 2.404
15 | 0.881 | 0.37406 | -0.02 | 2.355
15.5 | 0.908 | 0.37809 | -0.02 | 2.401
16 | 0.934 | 0.38207 | -0.021 | 2.446
16.5 | 0.963 | 0.40099 | -0.022 | 2.403
17 | 0.99 | 0.40336 | -0.022 | 2.455
17.5 | 1.017 | 0.41551 | -0.023 | 2.447
18 | 1.044 | 0.43663 | -0.024 | 2.392
18.5 | 1.072 | 0.44934 | -0.025 | 2.386
19 | 1.099 | 0.46227 | -0.025 | 2.377
19.5 | 1.125 | 0.45454 | -0.026 | 2.475
20 | 1.151 | 0.46459 | -0.026 | 2.478

## 8. Re 50k Mach 0.50 (2)
BIGFOIL.COM POLAR EXPORT
hsnlf213
HSNLF(1)-0213 |  |  |  | Cl Max: | 0.9619 | at alpha= | 20 | deg
XFOIL ncrit=9 |  |  |  | L/D Max: | 23.2327 | at alpha= | 6 | deg
Re: | 50000 |  |  | Cd Min: | 0.28891 | at alpha= | 20 | deg
Mach: | 0.5 |  |  | Cl=0 at alpha= | 1.4654 | deg
|  |  |  | @ Cl=0.1, Cd= | 0.041022
|  |  |  | @ Cl=0.4, Cd= | 0.052033
|  |  |  | @ Cl=0.6, Cd= | 0.047016
alpha (deg) | Cl | Cd | Cm | Cl/Cd
-20 | -0.838 | 0.28349 | 0.0746 | -2.956
-19.5 | -0.8089 | 0.27152 | 0.0706 | -2.9792
-19 | -0.7889 | 0.26673 | 0.0635 | -2.9577
-18.5 | -0.7644 | 0.2573 | 0.0579 | -2.9709
-18 | -0.7369 | 0.24768 | 0.0533 | -2.9752
-17.5 | -0.727 | 0.24768 | 0.0448 | -2.9352
-17 | -0.6891 | 0.23145 | 0.0422 | -2.9773
-16.5 | -0.6747 | 0.22793 | 0.035 | -2.9601
-16 | -0.642 | 0.2155 | 0.0314 | -2.9791
-15.5 | -0.6362 | 0.21429 | 0.0239 | -2.9689
-15 | -0.5991 | 0.20098 | 0.0208 | -2.9809
-14.5 | -0.5727 | 0.19176 | 0.0165 | -2.9865
-14 | -0.5531 | 0.18429 | 0.0113 | -3.0012
-13.5 | -0.5399 | 0.17833 | 0.006 | -3.0275
-13 | -0.5266 | 0.17213 | 0.0013 | -3.0593
-12.5 | -0.492 | 0.16114 | -0.0018 | -3.0532
-12 | -0.4666 | 0.15285 | -0.005 | -3.0527
-11.5 | -0.468 | 0.14852 | -0.0089 | -3.1511
-11 | -0.4291 | 0.13759 | -0.0116 | -3.1187
-10.5 | -0.432 | 0.13301 | -0.0143 | -3.2479
-10 | -0.4102 | 0.12522 | -0.0159 | -3.2758
-9.5 | -0.3745 | 0.11591 | -0.0177 | -3.231
-9 | -0.3641 | 0.10905 | -0.0194 | -3.3388
-8.5 | -0.4431 | 0.09488 | -0.0395 | -4.6701
-7.5 | -0.536 | 0.08126 | -0.0385 | -6.5961
-7 | -0.6161 | 0.07661 | -0.0324 | -8.042
-6.5 | -0.6527 | 0.07098 | -0.0263 | -9.1955
-6 | -0.6803 | 0.06484 | -0.0203 | -10.492
-5.5 | -0.6992 | 0.05839 | -0.0146 | -11.9747
-5 | -0.7007 | 0.05197 | -0.0095 | -13.4828
-4.5 | -0.6781 | 0.0461 | -0.0054 | -14.7093
-4 | -0.6387 | 0.04098 | -0.0021 | -15.5857
-3.5 | -0.5842 | 0.03675 | 0.0005 | -15.8966
-3 | -0.1455 | 0.03708 | -0.031 | -3.9239
-2.5 | -0.133 | 0.03657 | -0.0259 | -3.6369
-2 | -0.1182 | 0.03627 | -0.0208 | -3.2589
-1.5 | -0.1019 | 0.03613 | -0.0157 | -2.8204
-1 | -0.0846 | 0.03613 | -0.0107 | -2.3415
-0.5 | -0.0669 | 0.03625 | -0.0058 | -1.8455
0 | -0.0491 | 0.03649 | -0.0009 | -1.3456
0.5 | -0.0316 | 0.03683 | 0.0039 | -0.858
1 | -0.0148 | 0.03728 | 0.0086 | -0.397
1.5 | 0.0011 | 0.03782 | 0.0133 | 0.029085
2 | 0.044 | 0.03915 | 0.0124 | 1.1239
2.5 | 0.1176 | 0.04161 | 0.0055 | 2.8262
3 | 0.1927 | 0.04444 | -0.001 | 4.3362
3.5 | 0.2578 | 0.04711 | -0.0048 | 5.4723
4 | 0.326 | 0.0498 | -0.0077 | 6.5462
4.5 | 0.4009 | 0.05206 | -0.0098 | 7.7007
5 | 0.4622 | 0.05296 | -0.008 | 8.7273
5.5 | 0.5473 | 0.05106 | -0.0049 | 10.7188
6 | 0.7769 | 0.03344 | 0.0077 | 23.2327
7 | 0.8297 | 0.04013 | 0.0225 | 20.6753
7.5 | 0.8671 | 0.04486 | 0.0267 | 19.329
8 | 0.8505 | 0.0498 | 0.0334 | 17.0783
8.5 | 0.84 | 0.05675 | 0.0362 | 14.8018
9 | 0.7934 | 0.06625 | 0.0355 | 11.9758
9.5 | 0.7412 | 0.07889 | 0.0301 | 9.3954
10 | 0.7007 | 0.09352 | 0.0216 | 7.4925
10.5 | 0.6795 | 0.10773 | 0.0132 | 6.3074
11 | 0.6719 | 0.12001 | 0.0065 | 5.5987
11.5 | 0.6543 | 0.13356 | -0.0029 | 4.8989
12.5 | 0.6355 | 0.16192 | -0.0259 | 3.9248
13 | 0.6561 | 0.17052 | -0.0293 | 3.8476
13.5 | 0.6747 | 0.1783 | -0.0327 | 3.7841
14 | 0.7052 | 0.18869 | -0.0359 | 3.7373
14.5 | 0.7323 | 0.19857 | -0.0392 | 3.6879
15 | 0.7523 | 0.20668 | -0.043 | 3.6399
15.5 | 0.764 | 0.21196 | -0.0478 | 3.6045
16 | 0.7779 | 0.21828 | -0.0531 | 3.5638
16.5 | 0.7997 | 0.22667 | -0.0578 | 3.528
17 | 0.8269 | 0.23684 | -0.0616 | 3.4914
17.5 | 0.8499 | 0.24505 | -0.0663 | 3.4683
18 | 0.8655 | 0.25121 | -0.0727 | 3.4453
18.5 | 0.8942 | 0.26287 | -0.0765 | 3.4017
19 | 0.9131 | 0.26898 | -0.0825 | 3.3947
19.5 | 0.9343 | 0.27761 | -0.0883 | 3.3655
20 | 0.9619 | 0.28891 | -0.0924 | 3.3294

## 9. Re 100k Mach 0.00 (1)
BIGFOIL.COM POLAR EXPORT
hsnlf213
HSNLF(1)-0213 |  |  |  | Cl Max: | 1.085 | at alpha= | 13 | deg
JavaFoil+Calcfoil stall+Eppler ext transition |  |  |  | L/D Max: | 37.331 | at alpha= | 7.5 | deg
Re: | 100000 |  |  | Cd Min: | 0.01538 | at alpha= | -0.5 | deg
Mach: | 0 |  |  | Cl=0 at alpha= | -0.89655 | deg
|  |  |  | @ Cl=0.1, Cd= | 0.015766
|  |  |  | @ Cl=0.4, Cd= | 0.016723
|  |  |  | @ Cl=0.6, Cd= | 0.018049
alpha (deg) | Cl | Cd | Cm | Cl/Cd
-16 | -0.548 | 0.21613 | 0.004 | -2.535
-15.5 | -0.568 | 0.20171 | 0.004 | -2.816
-15 | -0.588 | 0.18809 | 0.004 | -3.125
-14.5 | -0.607 | 0.17553 | 0.004 | -3.456
-14 | -0.624 | 0.16357 | 0.004 | -3.816
-13.5 | -0.64 | 0.15349 | 0.003 | -4.171
-13 | -0.654 | 0.1392 | 0.003 | -4.7
-12.5 | -0.666 | 0.12995 | 0.003 | -5.124
-12 | -0.675 | 0.11962 | 0.003 | -5.64
-11.5 | -0.68 | 0.11249 | 0.002 | -6.047
-11 | -0.682 | 0.10352 | 0.002 | -6.589
-10.5 | -0.68 | 0.09514 | 0.002 | -7.148
-10 | -0.674 | 0.08894 | 0.002 | -7.575
-9.5 | -0.663 | 0.08197 | 0.002 | -8.089
-9 | -0.648 | 0.07613 | 0.001 | -8.512
-8.5 | -0.628 | 0.06957 | 0.001 | -9.034
-8 | -0.605 | 0.06498 | 0.001 | -9.305
-7.5 | -0.577 | 0.05994 | 0.001 | -9.623
-7 | -0.545 | 0.05591 | 0 | -9.751
-6.5 | -0.51 | 0.05244 | 0 | -9.729
-6 | -0.471 | 0.04904 | 0 | -9.607
-5.5 | -0.43 | 0.04606 | -0.001 | -9.332
-5 | -0.387 | 0.04343 | -0.001 | -8.911
-4.5 | -0.343 | 0.04106 | -0.001 | -8.35
-4 | -0.297 | 0.039 | -0.002 | -7.627
-3.5 | -0.311 | 0.01813 | -0.004 | -17.18
-3 | -0.253 | 0.01779 | -0.005 | -14.205
-2.5 | -0.193 | 0.01746 | -0.006 | -11.06
-2 | -0.126 | 0.01555 | -0.006 | -8.103
-1.5 | -0.069 | 0.01546 | -0.007 | -4.462
-1 | -0.012 | 0.01541 | -0.008 | -0.764
-0.5 | 0.046 | 0.01538 | -0.008 | 2.962
0 | 0.102 | 0.01578 | -0.009 | 6.487
0.5 | 0.159 | 0.01589 | -0.01 | 10.025
1 | 0.216 | 0.01602 | -0.01 | 13.49
1.5 | 0.273 | 0.01619 | -0.011 | 16.841
2 | 0.329 | 0.0164 | -0.012 | 20.083
2.5 | 0.386 | 0.01665 | -0.013 | 23.164
3 | 0.442 | 0.01694 | -0.013 | 26.077
3.5 | 0.497 | 0.01728 | -0.014 | 28.781
4 | 0.553 | 0.01764 | -0.015 | 31.336
4.5 | 0.607 | 0.01811 | -0.015 | 33.54
5 | 0.662 | 0.01858 | -0.016 | 35.622
5.5 | 0.735 | 0.02149 | -0.017 | 34.232
6 | 0.788 | 0.0223 | -0.018 | 35.347
6.5 | 0.84 | 0.02323 | -0.019 | 36.153
7 | 0.89 | 0.02418 | -0.02 | 36.82
7.5 | 0.939 | 0.02514 | -0.02 | 37.331
8 | 0.832 | 0.05696 | -0.011 | 14.612
8.5 | 0.87 | 0.06112 | -0.011 | 14.227
9 | 0.905 | 0.0655 | -0.011 | 13.819
9.5 | 0.939 | 0.07013 | -0.011 | 13.393
10 | 0.971 | 0.07504 | -0.011 | 12.943
10.5 | 1.001 | 0.08043 | -0.011 | 12.444
11 | 1.028 | 0.08604 | -0.012 | 11.949
11.5 | 1.052 | 0.09233 | -0.012 | 11.39
12 | 1.07 | 0.09897 | -0.012 | 10.807
12.5 | 1.077 | 0.10638 | -0.012 | 10.123
13 | 1.085 | 0.10862 | -0.015 | 9.985
13.5 | 1.081 | 0.11743 | -0.015 | 9.202
14 | 1.072 | 0.12642 | -0.015 | 8.483
14.5 | 1.06 | 0.13531 | -0.015 | 7.83
15 | 1.042 | 0.14618 | -0.015 | 7.131
15.5 | 1.022 | 0.15764 | -0.015 | 6.481
16 | 0.998 | 0.16869 | -0.015 | 5.915
16.5 | 0.971 | 0.1812 | -0.015 | 5.36
17 | 0.94 | 0.19355 | -0.015 | 4.855
17.5 | 0.907 | 0.2092 | -0.016 | 4.334
18 | 0.872 | 0.22234 | -0.016 | 3.922

## 10. Re 100k Mach 0.00 (2)
BIGFOIL.COM POLAR EXPORT
hsnlf213
HSNLF(1)-0213 |  |  |  | Cl Max: | 1.0735 | at alpha= | 11 | deg
XFOIL ncrit=9 |  |  |  | L/D Max: | 46.1345 | at alpha= | 6 | deg
Re: | 100000 |  |  | Cd Min: | 0.24847 | at alpha= | -20 | deg
Mach: | 0 |  |  | Cl=0 at alpha= | -2.8369 | deg
|  |  |  | @ Cl=0.1, Cd= | 0.025916
|  |  |  | @ Cl=0.4, Cd= | 0.027862
|  |  |  | @ Cl=0.6, Cd= | 0.030522
alpha (deg) | Cl | Cd | Cm | Cl/Cd
-20 | -0.7651 | 0.24847 | 0.0667 | -3.0792
-19.5 | -0.7474 | 0.24239 | 0.0617 | -3.0835
-19 | -0.7391 | 0.24042 | 0.0533 | -3.0742
-18.5 | -0.7186 | 0.23062 | 0.0499 | -3.1159
-18 | -0.6955 | 0.22241 | 0.0479 | -3.1271
-17.5 | -0.6774 | 0.21584 | 0.0438 | -3.1384
-17 | -0.6641 | 0.21014 | 0.0378 | -3.1603
-16.5 | -0.6688 | 0.20842 | 0.0282 | -3.2089
-16 | -0.6321 | 0.19502 | 0.0293 | -3.2412
-15.5 | -0.6128 | 0.18794 | 0.0261 | -3.2606
-15 | -0.6035 | 0.18169 | 0.0201 | -3.3216
-14.5 | -0.6171 | 0.17741 | 0.0088 | -3.4784
-14 | -0.5713 | 0.16593 | 0.013 | -3.443
-13.5 | -0.5696 | 0.15917 | 0.0057 | -3.5786
-13 | -0.5653 | 0.1499 | -0.0003 | -3.7712
-12.5 | -0.5373 | 0.14224 | -0.0008 | -3.7774
-12 | -0.558 | 0.13402 | -0.0134 | -4.1636
-11.5 | -0.5232 | 0.125 | -0.0115 | -4.1856
-11 | -0.5411 | 0.11555 | -0.0235 | -4.6828
-10.5 | -0.5101 | 0.10771 | -0.0223 | -4.7359
-10 | -0.5662 | 0.09431 | -0.0424 | -6.0036
-9.5 | -0.5457 | 0.08664 | -0.0428 | -6.2985
-9 | -0.61 | 0.08255 | -0.0387 | -7.3895
-8.5 | -0.6118 | 0.07569 | -0.0383 | -8.083
-8 | -0.6407 | 0.06967 | -0.0404 | -9.1962
-7 | -0.6229 | 0.04679 | -0.0355 | -13.3127
-6.5 | -0.5861 | 0.03813 | -0.0334 | -15.3711
-6 | -0.5315 | 0.03333 | -0.0338 | -15.9466
-5.5 | -0.4921 | 0.03036 | -0.0311 | -16.2088
-5 | -0.4435 | 0.02823 | -0.0297 | -15.7102
-4.5 | -0.3908 | 0.02598 | -0.0295 | -15.0423
-4 | -0.3375 | 0.02406 | -0.0297 | -14.0274
-3.5 | -0.3247 | 0.02081 | -0.0237 | -15.6031
-3 | -0.0378 | 0.02708 | -0.0432 | -1.3959
-2.5 | 0.0781 | 0.02607 | -0.0566 | 2.9958
-2 | 0.1564 | 0.02552 | -0.0637 | 6.1285
-1.5 | 0.2254 | 0.02518 | -0.0694 | 8.9515
-1 | 0.2949 | 0.02499 | -0.0749 | 11.8007
-0.5 | 0.3189 | 0.02583 | -0.0717 | 12.3461
0 | 0.3692 | 0.02629 | -0.0729 | 14.0434
0.5 | 0.3863 | 0.02737 | -0.0681 | 14.114
1 | 0.4136 | 0.02835 | -0.065 | 14.5891
1.5 | 0.4487 | 0.02924 | -0.0629 | 15.3454
2 | 0.4907 | 0.03 | -0.0616 | 16.3567
2.5 | 0.5476 | 0.03033 | -0.062 | 18.0547
3 | 0.581 | 0.0308 | -0.0581 | 18.8636
3.5 | 0.6357 | 0.03 | -0.0554 | 21.19
4 | 0.6871 | 0.02833 | -0.0508 | 24.2534
4.5 | 0.736 | 0.02573 | -0.0446 | 28.6047
5 | 0.7734 | 0.02348 | -0.038 | 32.9387
5.5 | 0.8108 | 0.02092 | -0.0316 | 38.7572
6 | 0.8438 | 0.01829 | -0.0227 | 46.1345
6.5 | 0.8311 | 0.02209 | -0.013 | 37.6234
7 | 0.8336 | 0.02446 | -0.0053 | 34.0801
7.5 | 0.8453 | 0.02634 | 0.0013 | 32.0919
8 | 0.8721 | 0.0283 | 0.0058 | 30.8163
8.5 | 0.91 | 0.03069 | 0.0084 | 29.6514
9 | 0.9519 | 0.03338 | 0.0101 | 28.5171
9.5 | 0.9977 | 0.03758 | 0.0108 | 26.5487
10 | 1.0335 | 0.04181 | 0.0122 | 24.719
11 | 1.0735 | 0.0542 | 0.016 | 19.8063
11.5 | 1.0634 | 0.06132 | 0.0192 | 17.3418
12 | 1.0004 | 0.07122 | 0.0227 | 14.0466
12.5 | 0.9371 | 0.08352 | 0.0209 | 11.2201
13 | 0.7204 | 0.14262 | -0.0181 | 5.0512
13.5 | 0.7155 | 0.15216 | -0.0229 | 4.7023
14.5 | 0.734 | 0.16767 | -0.0293 | 4.3776
15 | 0.7654 | 0.1766 | -0.0289 | 4.3341
15.5 | 0.7517 | 0.18332 | -0.0372 | 4.1005
16 | 0.7719 | 0.19209 | -0.0393 | 4.0184

## 11. Re 100k Mach 0.10 (1)
BIGFOIL.COM POLAR EXPORT
hsnlf213
HSNLF(1)-0213 |  |  |  | Cl Max: | 1.077 | at alpha= | 13 | deg
JavaFoil+Calcfoil stall+Eppler ext transition |  |  |  | L/D Max: | 37.244 | at alpha= | 7.5 | deg
Re: | 100000 |  |  | Cd Min: | 0.01541 | at alpha= | -0.5 | deg
Mach: | 0.1 |  |  | Cl=0 at alpha= | -0.89655 | deg
|  |  |  | @ Cl=0.1, Cd= | 0.015798
|  |  |  | @ Cl=0.4, Cd= | 0.016754
|  |  |  | @ Cl=0.6, Cd= | 0.018084
alpha (deg) | Cl | Cd | Cm | Cl/Cd
-16 | -0.502 | 0.23095 | 0.004 | -2.172
-15.5 | -0.525 | 0.21597 | 0.004 | -2.43
-15 | -0.548 | 0.19957 | 0.004 | -2.744
-14.5 | -0.57 | 0.18444 | 0.004 | -3.09
-14 | -0.591 | 0.17119 | 0.004 | -3.452
-13.5 | -0.611 | 0.15842 | 0.003 | -3.854
-13 | -0.628 | 0.14775 | 0.003 | -4.252
-12.5 | -0.643 | 0.13305 | 0.003 | -4.836
-12 | -0.656 | 0.12435 | 0.003 | -5.273
-11.5 | -0.665 | 0.11596 | 0.002 | -5.731
-11 | -0.67 | 0.10763 | 0.002 | -6.221
-10.5 | -0.67 | 0.09842 | 0.002 | -6.812
-10 | -0.667 | 0.08917 | 0.002 | -7.477
-9.5 | -0.658 | 0.08316 | 0.001 | -7.913
-9 | -0.645 | 0.07703 | 0.001 | -8.372
-8.5 | -0.627 | 0.07109 | 0.001 | -8.817
-8 | -0.604 | 0.06559 | 0.001 | -9.211
-7.5 | -0.577 | 0.0604 | 0.001 | -9.557
-7 | -0.546 | 0.05625 | 0 | -9.712
-6.5 | -0.512 | 0.05271 | 0 | -9.706
-6 | -0.473 | 0.04918 | 0 | -9.612
-5.5 | -0.432 | 0.0462 | -0.001 | -9.34
-5 | -0.389 | 0.04356 | -0.001 | -8.921
-4.5 | -0.344 | 0.04114 | -0.001 | -8.37
-4 | -0.299 | 0.03907 | -0.002 | -7.65
-3.5 | -0.313 | 0.01818 | -0.004 | -17.211
-3 | -0.254 | 0.01789 | -0.005 | -14.191
-2.5 | -0.194 | 0.0175 | -0.006 | -11.088
-2 | -0.127 | 0.01558 | -0.006 | -8.13
-1.5 | -0.069 | 0.01549 | -0.007 | -4.476
-1 | -0.012 | 0.01544 | -0.008 | -0.767
-0.5 | 0.046 | 0.01541 | -0.008 | 2.97
0 | 0.103 | 0.01582 | -0.009 | 6.504
0.5 | 0.16 | 0.01593 | -0.01 | 10.05
1 | 0.217 | 0.01606 | -0.01 | 13.524
1.5 | 0.274 | 0.01624 | -0.011 | 16.876
2 | 0.331 | 0.01644 | -0.012 | 20.123
2.5 | 0.388 | 0.01669 | -0.013 | 23.216
3 | 0.444 | 0.01699 | -0.013 | 26.123
3.5 | 0.5 | 0.01734 | -0.014 | 28.835
4 | 0.555 | 0.0177 | -0.015 | 31.37
4.5 | 0.61 | 0.01817 | -0.015 | 33.586
5 | 0.665 | 0.01865 | -0.016 | 35.654
5.5 | 0.739 | 0.0216 | -0.018 | 34.19
6 | 0.791 | 0.02243 | -0.018 | 35.28
6.5 | 0.843 | 0.02338 | -0.019 | 36.069
7 | 0.894 | 0.02435 | -0.02 | 36.715
7.5 | 0.942 | 0.02529 | -0.02 | 37.244
8 | 0.835 | 0.05721 | -0.011 | 14.602
8.5 | 0.872 | 0.06138 | -0.011 | 14.21
9 | 0.908 | 0.06586 | -0.011 | 13.781
9.5 | 0.941 | 0.07043 | -0.011 | 13.366
10 | 0.973 | 0.07539 | -0.011 | 12.904
10.5 | 1.002 | 0.08107 | -0.011 | 12.36
11 | 1.028 | 0.08683 | -0.012 | 11.842
11.5 | 1.051 | 0.09337 | -0.012 | 11.253
12 | 1.067 | 0.10007 | -0.012 | 10.663
12.5 | 1.072 | 0.10744 | -0.012 | 9.978
13 | 1.077 | 0.11048 | -0.015 | 9.746
13.5 | 1.07 | 0.11916 | -0.015 | 8.977
14 | 1.058 | 0.12888 | -0.015 | 8.209
14.5 | 1.041 | 0.13907 | -0.015 | 7.488
15 | 1.02 | 0.15003 | -0.015 | 6.8
15.5 | 0.995 | 0.16072 | -0.015 | 6.191
16 | 0.967 | 0.17434 | -0.015 | 5.545
16.5 | 0.935 | 0.18882 | -0.015 | 4.954
17 | 0.899 | 0.20194 | -0.015 | 4.454
17.5 | 0.862 | 0.21722 | -0.016 | 3.966
18 | 0.823 | 0.23155 | -0.016 | 3.553

## 12. Re 100k Mach 0.10 (2)
BIGFOIL.COM POLAR EXPORT
hsnlf213
HSNLF(1)-0213 |  |  |  | Cl Max: | 1.0612 | at alpha= | 11 | deg
XFOIL ncrit=9 |  |  |  | L/D Max: | 44.9973 | at alpha= | 6 | deg
Re: | 100000 |  |  | Cd Min: | 0.24928 | at alpha= | -20 | deg
Mach: | 0.1 |  |  | Cl=0 at alpha= | -2.8367 | deg
|  |  |  | @ Cl=0.1, Cd= | 0.026055
|  |  |  | @ Cl=0.4, Cd= | 0.027851
|  |  |  | @ Cl=0.6, Cd= | 0.030653
alpha (deg) | Cl | Cd | Cm | Cl/Cd
-20 | -0.7671 | 0.24928 | 0.0671 | -3.0773
-19.5 | -0.7494 | 0.24323 | 0.062 | -3.081
-19 | -0.7423 | 0.24195 | 0.0532 | -3.068
-18.5 | -0.7184 | 0.23073 | 0.0509 | -3.1136
-18 | -0.6964 | 0.22305 | 0.0483 | -3.1222
-17.5 | -0.6784 | 0.21646 | 0.044 | -3.1341
-17 | -0.6662 | 0.21118 | 0.0375 | -3.1547
-16.5 | -0.6708 | 0.2095 | 0.0279 | -3.2019
-16 | -0.6313 | 0.1955 | 0.0297 | -3.2292
-15.5 | -0.6125 | 0.18846 | 0.0262 | -3.25
-15 | -0.6055 | 0.18262 | 0.0196 | -3.3156
-14 | -0.5698 | 0.16641 | 0.013 | -3.4241
-13.5 | -0.572 | 0.15999 | 0.0047 | -3.5752
-13 | -0.5582 | 0.15036 | 0.0009 | -3.7124
-12.5 | -0.535 | 0.14275 | -0.001 | -3.7478
-12 | -0.5601 | 0.13468 | -0.0146 | -4.1587
-11.5 | -0.5187 | 0.12567 | -0.0114 | -4.1275
-11 | -0.5455 | 0.11596 | -0.0256 | -4.7042
-10.5 | -0.5062 | 0.10842 | -0.0224 | -4.6689
-10 | -0.5086 | 0.09881 | -0.0296 | -5.1473
-9.5 | -0.5513 | 0.08731 | -0.0441 | -6.3143
-9 | -0.545 | 0.08138 | -0.0414 | -6.697
-8.5 | -0.6159 | 0.07656 | -0.0393 | -8.0447
-8 | -0.6516 | 0.07161 | -0.0404 | -9.0993
-7 | -0.6161 | 0.04784 | -0.0384 | -12.8783
-6.5 | -0.5864 | 0.03864 | -0.0344 | -15.176
-6 | -0.5321 | 0.03372 | -0.0347 | -15.78
-5.5 | -0.4961 | 0.03071 | -0.0313 | -16.1543
-5 | -0.4462 | 0.02848 | -0.0301 | -15.6671
-4.5 | -0.3922 | 0.02617 | -0.03 | -14.9866
-4 | -0.3371 | 0.02424 | -0.0304 | -13.9068
-3.5 | -0.3204 | 0.02194 | -0.0245 | -14.6035
-3 | -0.0382 | 0.0272 | -0.0435 | -1.4044
-2.5 | 0.0788 | 0.02619 | -0.0569 | 3.0088
-2 | 0.1525 | 0.02572 | -0.0632 | 5.9292
-1.5 | 0.2233 | 0.02537 | -0.0691 | 8.8017
-1 | 0.2979 | 0.02511 | -0.0755 | 11.8638
-0.5 | 0.3192 | 0.02599 | -0.0718 | 12.2816
0 | 0.3708 | 0.02645 | -0.0732 | 14.0189
0.5 | 0.3904 | 0.02749 | -0.0688 | 14.2015
1 | 0.4167 | 0.02848 | -0.0654 | 14.6313
1.5 | 0.4519 | 0.02937 | -0.0633 | 15.3864
2 | 0.496 | 0.0301 | -0.0623 | 16.4784
2.5 | 0.5555 | 0.03038 | -0.0628 | 18.2851
3 | 0.5858 | 0.03086 | -0.0583 | 18.9825
3.5 | 0.6379 | 0.0301 | -0.0553 | 21.1927
4 | 0.6878 | 0.02852 | -0.0505 | 24.1164
4.5 | 0.7336 | 0.02627 | -0.0445 | 27.9254
5 | 0.7764 | 0.02347 | -0.0377 | 33.0805
5.5 | 0.8154 | 0.02067 | -0.031 | 39.4485
6 | 0.8428 | 0.01873 | -0.0215 | 44.9973
6.5 | 0.8304 | 0.02252 | -0.0121 | 36.8739
7 | 0.8335 | 0.02478 | -0.0044 | 33.636
7.5 | 0.8466 | 0.02662 | 0.0021 | 31.8032
8 | 0.8757 | 0.02865 | 0.0064 | 30.5654
8.5 | 0.9139 | 0.0311 | 0.009 | 29.3859
9 | 0.9576 | 0.03402 | 0.0106 | 28.1481
9.5 | 0.9998 | 0.03824 | 0.0118 | 26.1454
10 | 1.0336 | 0.04269 | 0.0133 | 24.2118
10.5 | 1.0574 | 0.04871 | 0.0152 | 21.7081
11 | 1.0612 | 0.05565 | 0.0179 | 19.0692
11.5 | 1.036 | 0.06315 | 0.0217 | 16.4054
12 | 0.981 | 0.07306 | 0.0234 | 13.4273
12.5 | 0.9197 | 0.0858 | 0.0206 | 10.7191
13 | 0.9007 | 0.09821 | 0.0174 | 9.1712
13.5 | 0.7141 | 0.15291 | -0.0231 | 4.6701
14 | 0.7673 | 0.15941 | -0.0186 | 4.8134
14.5 | 0.7324 | 0.16845 | -0.0297 | 4.3479
15 | 0.7688 | 0.17751 | -0.0284 | 4.331
15.5 | 0.7507 | 0.18406 | -0.0376 | 4.0786
16 | 0.7753 | 0.19308 | -0.039 | 4.0154

## 13. Re 100k Mach 0.25 (1)
BIGFOIL.COM POLAR EXPORT
hsnlf213
HSNLF(1)-0213 |  |  |  | Cl Max: | 1.039 | at alpha= | 12 | deg
JavaFoil+Calcfoil stall+Eppler ext transition |  |  |  | L/D Max: | 36.154 | at alpha= | 7 | deg
Re: | 100000 |  |  | Cd Min: | 0.01559 | at alpha= | -0.5 | deg
Mach: | 0.25 |  |  | Cl=0 at alpha= | -0.89831 | deg
|  |  |  | @ Cl=0.1, Cd= | 0.015976
|  |  |  | @ Cl=0.4, Cd= | 0.016961
|  |  |  | @ Cl=0.6, Cd= | 0.273
alpha (deg) | Cl | Cd | Cm | Cl/Cd
-14 | -0.271 | 0.26447 | 0.004 | -1.026
-13.5 | -0.334 | 0.23115 | 0.003 | -1.443
-13 | -0.39 | 0.20214 | 0.003 | -1.927
-12.5 | -0.441 | 0.17582 | 0.003 | -2.505
-12 | -0.486 | 0.15786 | 0.003 | -3.08
-11.5 | -0.526 | 0.14392 | 0.002 | -3.654
-11 | -0.559 | 0.12973 | 0.002 | -4.309
-10.5 | -0.585 | 0.1159 | 0.002 | -5.047
-10 | -0.603 | 0.10486 | 0.002 | -5.752
-9.5 | -0.613 | 0.09239 | 0.002 | -6.639
-9 | -0.615 | 0.08308 | 0.001 | -7.407
-8.5 | -0.61 | 0.07629 | 0.001 | -7.99
-8 | -0.596 | 0.06991 | 0.001 | -8.528
-7.5 | -0.576 | 0.06348 | 0.001 | -9.075
-7 | -0.55 | 0.05819 | 0 | -9.451
-6.5 | -0.518 | 0.05431 | 0 | -9.545
-6 | -0.481 | 0.0503 | 0 | -9.559
-5.5 | -0.44 | 0.04702 | -0.001 | -9.362
-5 | -0.397 | 0.0441 | -0.001 | -9.01
-4.5 | -0.353 | 0.04161 | -0.001 | -8.474
-4 | -0.306 | 0.03942 | -0.002 | -7.772
-3.5 | -0.321 | 0.01856 | -0.005 | -17.305
-3 | -0.261 | 0.01816 | -0.005 | -14.356
-2.5 | -0.199 | 0.01779 | -0.006 | -11.204
-2 | -0.13 | 0.01575 | -0.006 | -8.257
-1.5 | -0.071 | 0.01566 | -0.007 | -4.549
-1 | -0.012 | 0.01561 | -0.008 | -0.779
-0.5 | 0.047 | 0.01559 | -0.009 | 3.018
0 | 0.106 | 0.01602 | -0.009 | 6.592
0.5 | 0.164 | 0.01615 | -0.01 | 10.177
1 | 0.223 | 0.01629 | -0.011 | 13.699
1.5 | 0.281 | 0.01647 | -0.012 | 17.088
2 | 0.34 | 0.01668 | -0.012 | 20.366
2.5 | 0.398 | 0.01695 | -0.013 | 23.472
3 | 0.456 | 0.01727 | -0.014 | 26.394
3.5 | 0.513 | 0.01764 | -0.014 | 29.088
4 | 0.57 | 0.01803 | -0.015 | 31.604
4.5 | 0.626 | 0.01849 | -0.016 | 33.883
5 | 0.701 | 0.02142 | -0.017 | 32.715
5.5 | 0.756 | 0.02232 | -0.018 | 33.846
6 | 0.81 | 0.02322 | -0.019 | 34.861
6.5 | 0.862 | 0.02421 | -0.019 | 35.609
7 | 0.913 | 0.02524 | -0.02 | 36.154
7.5 | 0.813 | 0.05435 | -0.011 | 14.965
8 | 0.851 | 0.0587 | -0.011 | 14.492
8.5 | 0.886 | 0.06309 | -0.011 | 14.051
9 | 0.92 | 0.06785 | -0.011 | 13.56
9.5 | 0.951 | 0.07315 | -0.011 | 12.997
10 | 0.978 | 0.07865 | -0.011 | 12.437
10.5 | 1.002 | 0.08486 | -0.012 | 11.804
11 | 1.021 | 0.0921 | -0.012 | 11.09
11.5 | 1.035 | 0.09966 | -0.012 | 10.384
12 | 1.039 | 0.10804 | -0.012 | 9.618
12.5 | 1.03 | 0.11282 | -0.015 | 9.129
13 | 1.007 | 0.12262 | -0.015 | 8.21
13.5 | 0.974 | 0.13504 | -0.015 | 7.213
14 | 0.932 | 0.15111 | -0.014 | 6.169
14.5 | 0.878 | 0.15101 | -0.006 | 5.816
15 | 0.824 | 0.18159 | -0.015 | 4.538
15.5 | 0.759 | 0.20088 | -0.015 | 3.78
16 | 0.688 | 0.21977 | -0.015 | 3.133
16.5 | 0.613 | 0.24358 | -0.015 | 2.515
17 | 0.527 | 0.273 | -0.015 | 1.932

## 14. Re 100k Mach 0.25 (2)
BIGFOIL.COM POLAR EXPORT
hsnlf213
HSNLF(1)-0213 |  |  |  | Cl Max: | 1.0199 | at alpha= | 10 | deg
XFOIL ncrit=9 |  |  |  | L/D Max: | 41.0651 | at alpha= | 5.5 | deg
Re: | 100000 |  |  | Cd Min: | 0.25388 | at alpha= | -20 | deg
Mach: | 0.25 |  |  | Cl=0 at alpha= | -2.5745 | deg
|  |  |  | @ Cl=0.1, Cd= | 0.027006
|  |  |  | @ Cl=0.4, Cd= | 0.028711
|  |  |  | @ Cl=0.6, Cd= | 0.031651
alpha (deg) | Cl | Cd | Cm | Cl/Cd
-20 | -0.7787 | 0.25388 | 0.0695 | -3.0672
-19.5 | -0.7629 | 0.24938 | 0.0625 | -3.0592
-19 | -0.7608 | 0.25085 | 0.0531 | -3.0329
-18.5 | -0.723 | 0.23362 | 0.0542 | -3.0948
-18 | -0.7028 | 0.2267 | 0.0502 | -3.1001
-17.5 | -0.6848 | 0.22016 | 0.0449 | -3.1105
-17 | -0.6814 | 0.21823 | 0.0359 | -3.1224
-16.5 | -0.655 | 0.20657 | 0.0335 | -3.1708
-16 | -0.6303 | 0.19835 | 0.0312 | -3.1777
-15.5 | -0.6132 | 0.1914 | 0.0263 | -3.2038
-15 | -0.618 | 0.18818 | 0.0164 | -3.2841
-14.5 | -0.5821 | 0.17622 | 0.0166 | -3.3033
-14 | -0.5657 | 0.1691 | 0.0122 | -3.3454
-13.5 | -0.582 | 0.16455 | 0.0001 | -3.5369
-13 | -0.5377 | 0.15302 | 0.0027 | -3.5139
-12.5 | -0.5315 | 0.14559 | -0.004 | -3.6507
-12 | -0.5234 | 0.13634 | -0.0096 | -3.8389
-11.5 | -0.5036 | 0.12854 | -0.0128 | -3.9178
-11 | -0.5002 | 0.11941 | -0.0192 | -4.1889
-10.5 | -0.5171 | 0.11076 | -0.0307 | -4.6687
-10 | -0.4922 | 0.10267 | -0.0313 | -4.794
-9.5 | -0.48 | 0.09441 | -0.0344 | -5.0842
-9 | -0.4934 | 0.0862 | -0.0391 | -5.7239
-8.5 | -0.5695 | 0.08057 | -0.0409 | -7.0684
-8 | -0.6085 | 0.07405 | -0.044 | -8.2174
-7 | -0.6153 | 0.04999 | -0.0417 | -12.3085
-6.5 | -0.5833 | 0.04149 | -0.0402 | -14.0588
-6 | -0.5515 | 0.03669 | -0.0368 | -15.0313
-5.5 | -0.5141 | 0.03275 | -0.0332 | -15.6977
-5 | -0.4592 | 0.02994 | -0.0326 | -15.3373
-4.5 | -0.3972 | 0.02721 | -0.0333 | -14.5976
-4 | -0.358 | 0.02557 | -0.0301 | -14.0008
-3.5 | -0.3254 | 0.02414 | -0.0261 | -13.4797
-3 | -0.3288 | 0.0234 | -0.0111 | -14.0513
-2.5 | 0.0576 | 0.0273 | -0.0543 | 2.1099
-2 | 0.1354 | 0.02676 | -0.061 | 5.0598
-1.5 | 0.2194 | 0.02627 | -0.069 | 8.3517
-1 | 0.2894 | 0.02617 | -0.0745 | 11.0585
-0.5 | 0.3286 | 0.02674 | -0.0738 | 12.2887
0 | 0.3499 | 0.02772 | -0.0696 | 12.6227
0.5 | 0.3881 | 0.02853 | -0.0682 | 13.6032
1 | 0.4354 | 0.02925 | -0.0681 | 14.8855
1.5 | 0.4622 | 0.03028 | -0.0642 | 15.2642
2 | 0.4901 | 0.03126 | -0.0603 | 15.6782
2.5 | 0.5466 | 0.03162 | -0.0601 | 17.2865
3 | 0.5899 | 0.03184 | -0.057 | 18.527
3.5 | 0.6492 | 0.03073 | -0.0542 | 21.1259
4 | 0.7027 | 0.02882 | -0.0492 | 24.3824
4.5 | 0.7524 | 0.02603 | -0.0427 | 28.9051
5 | 0.797 | 0.02287 | -0.0355 | 34.8491
5.5 | 0.8328 | 0.02028 | -0.028 | 41.0651
6 | 0.8319 | 0.02168 | -0.0159 | 38.3718
6.5 | 0.8275 | 0.02443 | -0.007 | 33.8723
7 | 0.8359 | 0.02641 | 0.0005 | 31.6509
7.5 | 0.862 | 0.02859 | 0.0055 | 30.1504
8 | 0.9024 | 0.03094 | 0.0086 | 29.1661
8.5 | 0.935 | 0.03352 | 0.0127 | 27.8938
9 | 0.9821 | 0.03806 | 0.0139 | 25.804
9.5 | 1.0028 | 0.04202 | 0.0179 | 23.8648
10 | 1.0199 | 0.04748 | 0.0205 | 21.4806
10.5 | 1.017 | 0.0542 | 0.0237 | 18.7638
11 | 0.9889 | 0.06188 | 0.0266 | 15.9809
11.5 | 0.9455 | 0.07136 | 0.0268 | 13.2497
12 | 0.8929 | 0.08346 | 0.0235 | 10.6985
12.5 | 0.8598 | 0.09666 | 0.0183 | 8.8951
13 | 0.7048 | 0.14764 | -0.0193 | 4.7738
13.5 | 0.7157 | 0.1567 | -0.0224 | 4.5673
14 | 0.7414 | 0.16391 | -0.0231 | 4.5232
14.5 | 0.7256 | 0.17231 | -0.0313 | 4.211
15 | 0.7804 | 0.18255 | -0.0274 | 4.275

## 15. Re 100k Mach 0.50 (1)
BIGFOIL.COM POLAR EXPORT
hsnlf213
HSNLF(1)-0213 |  |  |  | Cl Max: | 1.151 | at alpha= | 20 | deg
JavaFoil+Calcfoil stall+Eppler ext transition |  |  |  | L/D Max: | 32.708 | at alpha= | 6 | deg
Re: | 100000 |  |  | Cd Min: | 0.01637 | at alpha= | -0.5 | deg
Mach: | 0.5 |  |  | Cl=0 at alpha= | -0.89552 | deg
|  |  |  | @ Cl=0.1, Cd= | 0.016804
|  |  |  | @ Cl=0.4, Cd= | 0.017893
|  |  |  | @ Cl=0.6, Cd= | 0.019259
alpha (deg) | Cl | Cd | Cm | Cl/Cd
-20 | -1.044 | 0.34656 | 0.012 | -3.014
-19.5 | -1.018 | 0.3423 | 0.011 | -2.974
-19 | -0.992 | 0.34476 | 0.011 | -2.877
-18.5 | -0.966 | 0.33974 | 0.01 | -2.843
-18 | -0.938 | 0.32375 | 0.01 | -2.897
-17.5 | -0.911 | 0.31623 | 0.009 | -2.881
-17 | -0.885 | 0.31552 | 0.009 | -2.804
-16.5 | -0.858 | 0.43044 | 0.009 | -1.994
-16 | -0.832 | 0.29745 | 0.008 | -2.796
-15.5 | -0.803 | 0.27919 | 0.007 | -2.876
-15 | -0.776 | 0.27264 | 0.007 | -2.848
-14.5 | -0.75 | 0.26852 | 0.007 | -2.792
-14 | -0.723 | 0.2624 | 0.006 | -2.755
-13.5 | -0.694 | 0.2408 | 0.005 | -2.883
-13 | -0.667 | 0.2434 | 0.005 | -2.741
-12.5 | -0.64 | 0.23543 | 0.005 | -2.72
-12 | -0.613 | 0.2323 | 0.004 | -2.64
-11.5 | -0.585 | 0.20871 | 0.004 | -2.803
-11 | -0.558 | 0.19937 | 0.003 | -2.797
-10.5 | -0.53 | 0.19248 | 0.003 | -2.756
-10 | -0.503 | 0.17774 | 0.002 | -2.831
-9.5 | -0.476 | 0.18452 | 0.002 | -2.579
-9 | -0.449 | 0.18189 | 0.002 | -2.466
-8.5 | -0.421 | 0.16275 | 0.001 | -2.584
-8 | -0.393 | 0.15194 | 0.001 | -2.588
-7.5 | -0.366 | 0.14967 | 0.001 | -2.444
-7 | -0.338 | 0.13856 | 0 | -2.439
-6.5 | -0.353 | 0.07182 | 0 | -4.919
-6 | -0.469 | 0.06448 | 0 | -7.267
-5.5 | -0.457 | 0.0543 | -0.001 | -8.422
-5 | -0.426 | 0.04835 | -0.001 | -8.806
-4.5 | -0.384 | 0.04443 | -0.001 | -8.651
-4 | -0.337 | 0.04136 | -0.002 | -8.155
-3.5 | -0.287 | 0.03894 | -0.002 | -7.364
-3 | -0.286 | 0.01743 | -0.006 | -16.404
-2.5 | -0.22 | 0.01804 | -0.007 | -12.181
-2 | -0.145 | 0.01656 | -0.007 | -8.766
-1.5 | -0.08 | 0.01642 | -0.008 | -4.845
-1 | -0.014 | 0.01638 | -0.009 | -0.829
-0.5 | 0.053 | 0.01637 | -0.01 | 3.21
0 | 0.118 | 0.01697 | -0.01 | 6.94
0.5 | 0.183 | 0.01708 | -0.011 | 10.734
1 | 0.249 | 0.01727 | -0.012 | 14.414
1.5 | 0.314 | 0.0175 | -0.013 | 17.937
2 | 0.379 | 0.01778 | -0.014 | 21.307
2.5 | 0.444 | 0.01813 | -0.014 | 24.469
3 | 0.508 | 0.01854 | -0.015 | 27.387
3.5 | 0.571 | 0.01901 | -0.016 | 30.05
4 | 0.634 | 0.01955 | -0.017 | 32.421
4.5 | 0.711 | 0.02326 | -0.018 | 30.589
5 | 0.771 | 0.02442 | -0.019 | 31.579
5.5 | 0.829 | 0.02566 | -0.02 | 32.288
6 | 0.882 | 0.02698 | -0.021 | 32.708
6.5 | 0.791 | 0.05203 | -0.011 | 15.213
7 | 0.828 | 0.05687 | -0.011 | 14.561
7.5 | 0.857 | 0.06248 | -0.011 | 13.713
8 | 0.87 | 0.07011 | -0.011 | 12.407
8.5 | 0.855 | 0.08001 | -0.011 | 10.69
9 | 0.747 | 0.10002 | -0.011 | 7.471
9.5 | 0.577 | 0.17508 | -0.012 | 3.294
10 | 0.605 | 0.18985 | -0.013 | 3.186
10.5 | 0.631 | 0.19663 | -0.012 | 3.211
11 | 0.659 | 0.20513 | -0.013 | 3.211
11.5 | 0.688 | 0.2365 | -0.015 | 2.907
12 | 0.715 | 0.24113 | -0.015 | 2.964
12.5 | 0.742 | 0.24671 | -0.015 | 3.007
13 | 0.769 | 0.24834 | -0.016 | 3.098
13.5 | 0.798 | 0.26595 | -0.018 | 3
14 | 0.825 | 0.26991 | -0.018 | 3.056
14.5 | 0.852 | 0.26921 | -0.018 | 3.165
15 | 0.881 | 0.30274 | -0.02 | 2.91
15.5 | 0.908 | 0.30677 | -0.02 | 2.959
16 | 0.934 | 0.30818 | -0.021 | 3.032
16.5 | 0.963 | 0.32586 | -0.022 | 2.957
17 | 0.99 | 0.3291 | -0.023 | 3.009
17.5 | 1.017 | 0.33664 | -0.023 | 3.02
18 | 1.045 | 0.34372 | -0.024 | 3.04
18.5 | 1.072 | 0.35619 | -0.025 | 3.01
19 | 1.099 | 0.36233 | -0.025 | 3.033
19.5 | 1.125 | 0.35648 | -0.026 | 3.156
20 | 1.151 | 0.36942 | -0.026 | 3.117

## 16. Re 100k Mach 0.50 (2)
BIGFOIL.COM POLAR EXPORT
hsnlf213
HSNLF(1)-0213 |  |  |  | Cl Max: | 0.9644 | at alpha= | 20 | deg
XFOIL ncrit=9 |  |  |  | L/D Max: | 36.0385 | at alpha= | 5 | deg
Re: | 100000 |  |  | Cd Min: | 0.28188 | at alpha= | 20 | deg
Mach: | 0.5 |  |  | Cl=0 at alpha= | -2.0894 | deg
|  |  |  | @ Cl=0.1, Cd= | 0.031032
|  |  |  | @ Cl=0.4, Cd= | 0.032247
|  |  |  | @ Cl=0.6, Cd= | 0.03539
alpha (deg) | Cl | Cd | Cm | Cl/Cd
-20 | -0.8427 | 0.27946 | 0.0792 | -3.0155
-19.5 | -0.8162 | 0.26964 | 0.0749 | -3.027
-19 | -0.7918 | 0.26152 | 0.0691 | -3.0277
-18.5 | -0.7697 | 0.2549 | 0.0618 | -3.0196
-18 | -0.7594 | 0.25461 | 0.0517 | -2.9826
-17.5 | -0.7214 | 0.2372 | 0.0502 | -3.0413
-17 | -0.6948 | 0.22838 | 0.0455 | -3.0423
-16.5 | -0.6713 | 0.2206 | 0.0392 | -3.0431
-16 | -0.6654 | 0.21913 | 0.0287 | -3.0366
-15.5 | -0.6247 | 0.20372 | 0.027 | -3.0665
-15 | -0.5991 | 0.19549 | 0.0217 | -3.0646
-14.5 | -0.6019 | 0.19389 | 0.0102 | -3.1043
-14 | -0.5535 | 0.17855 | 0.0095 | -3.1
-13.5 | -0.5328 | 0.17083 | 0.003 | -3.1189
-13 | -0.523 | 0.16334 | -0.0051 | -3.2019
-12.5 | -0.4881 | 0.1535 | -0.0082 | -3.1798
-12 | -0.4897 | 0.14666 | -0.0178 | -3.339
-11.5 | -0.4639 | 0.1381 | -0.0217 | -3.3592
-11 | -0.4364 | 0.12879 | -0.0249 | -3.3885
-10.5 | -0.4316 | 0.12072 | -0.0314 | -3.5752
-10 | -0.4425 | 0.11386 | -0.039 | -3.8864
-9.5 | -0.4427 | 0.10735 | -0.041 | -4.1239
-9 | -0.4246 | 0.10092 | -0.0365 | -4.2073
-8.5 | -0.4272 | 0.09273 | -0.0428 | -4.6069
-8 | -0.4566 | 0.07103 | -0.0672 | -6.4283
-7.5 | -0.4996 | 0.06191 | -0.0719 | -8.0698
-7 | -0.517 | 0.05601 | -0.0685 | -9.2305
-6.5 | -0.5331 | 0.05088 | -0.0628 | -10.4776
-6 | -0.5426 | 0.04613 | -0.0555 | -11.7624
-5.5 | -0.5316 | 0.04113 | -0.0497 | -12.9249
-5 | -0.5208 | 0.03758 | -0.0417 | -13.8584
-4.5 | -0.475 | 0.03394 | -0.0381 | -13.9953
-4 | -0.4059 | 0.03054 | -0.0381 | -13.2908
-3.5 | -0.3652 | 0.02866 | -0.033 | -12.7425
-3 | -0.3241 | 0.02717 | -0.0283 | -11.9286
-2.5 | -0.3148 | 0.02584 | -0.0144 | -12.1827
-2 | 0.0685 | 0.03111 | -0.053 | 2.2019
-1.5 | 0.1533 | 0.0309 | -0.0596 | 4.9612
-1 | 0.2163 | 0.03099 | -0.0627 | 6.9797
-0.5 | 0.2899 | 0.03123 | -0.0676 | 9.2827
0 | 0.3741 | 0.03149 | -0.074 | 11.88
0.5 | 0.4073 | 0.03246 | -0.0705 | 12.5478
1 | 0.429 | 0.0336 | -0.0648 | 12.7679
1.5 | 0.4555 | 0.03465 | -0.0597 | 13.1457
2 | 0.5256 | 0.03515 | -0.0608 | 14.9531
2.5 | 0.5638 | 0.03572 | -0.0562 | 15.7839
3 | 0.6296 | 0.03512 | -0.0538 | 17.9271
3.5 | 0.6941 | 0.03325 | -0.0489 | 20.8752
4 | 0.7741 | 0.02884 | -0.0427 | 26.8412
4.5 | 0.8059 | 0.02627 | -0.0327 | 30.6776
5 | 0.8415 | 0.02335 | -0.0188 | 36.0385
5.5 | 0.8078 | 0.02626 | -0.0051 | 30.7616
6 | 0.7936 | 0.02828 | 0.0069 | 28.0622
6.5 | 0.8104 | 0.03021 | 0.0152 | 26.8256
7 | 0.8562 | 0.03276 | 0.0201 | 26.1355
7.5 | 0.89 | 0.036 | 0.0256 | 24.7222
8 | 0.9033 | 0.03947 | 0.0328 | 22.8857
8.5 | 0.8924 | 0.04389 | 0.0393 | 20.3326
9 | 0.8762 | 0.05025 | 0.0418 | 17.4368
9.5 | 0.8491 | 0.05854 | 0.0415 | 14.5046
10 | 0.8076 | 0.0694 | 0.0377 | 11.6369
10.5 | 0.7541 | 0.08441 | 0.0285 | 8.9338
11 | 0.7109 | 0.1029 | 0.0157 | 6.9086
11.5 | 0.6986 | 0.11705 | 0.0075 | 5.9684
12 | 0.7039 | 0.12816 | 0.0024 | 5.4924
13 | 0.681 | 0.16116 | -0.0214 | 4.2256
13.5 | 0.7129 | 0.17058 | -0.0237 | 4.1793
14 | 0.7122 | 0.17852 | -0.0311 | 3.9895
14.5 | 0.7593 | 0.1904 | -0.031 | 3.9879
15 | 0.7506 | 0.19511 | -0.0403 | 3.8471
15.5 | 0.7959 | 0.20874 | -0.0407 | 3.8129
16 | 0.7887 | 0.21209 | -0.0509 | 3.7187
16.5 | 0.83 | 0.2256 | -0.0515 | 3.6791
17 | 0.83 | 0.22903 | -0.0617 | 3.624
17.5 | 0.8614 | 0.23956 | -0.0641 | 3.5958
18 | 0.8739 | 0.24667 | -0.0724 | 3.5428
18.5 | 0.8969 | 0.25491 | -0.0776 | 3.5185
19 | 0.9327 | 0.27103 | -0.079 | 3.4413
19.5 | 0.9383 | 0.2723 | -0.0902 | 3.4458
20 | 0.9644 | 0.28188 | -0.0943 | 3.4213

## 17. Re 250k Mach 0.00 (1)
BIGFOIL.COM POLAR EXPORT
hsnlf213
HSNLF(1)-0213 |  |  |  | Cl Max: | 1.11 | at alpha= | 9.5 | deg
JavaFoil+Calcfoil stall+Eppler ext transition |  |  |  | L/D Max: | 52.082 | at alpha= | 5 | deg
Re: | 250000 |  |  | Cd Min: | 0.01067 | at alpha= | 0 | deg
Mach: | 0 |  |  | Cl=0 at alpha= | -0.89655 | deg
|  |  |  | @ Cl=0.1, Cd= | 0.010706
|  |  |  | @ Cl=0.4, Cd= | 0.011527
|  |  |  | @ Cl=0.6, Cd= | 0.01246
alpha (deg) | Cl | Cd | Cm | Cl/Cd
-16 | -0.548 | 0.16853 | 0.005 | -3.252
-15.5 | -0.568 | 0.16074 | 0.004 | -3.536
-15 | -0.588 | 0.15098 | 0.004 | -3.895
-14.5 | -0.607 | 0.14063 | 0.004 | -4.315
-14 | -0.624 | 0.13391 | 0.004 | -4.663
-13.5 | -0.64 | 0.12534 | 0.004 | -5.11
-13 | -0.655 | 0.11783 | 0.003 | -5.555
-12.5 | -0.666 | 0.11048 | 0.003 | -6.029
-12 | -0.675 | 0.10334 | 0.003 | -6.53
-11.5 | -0.68 | 0.09573 | 0.003 | -7.108
-11 | -0.682 | 0.08985 | 0.002 | -7.595
-10.5 | -0.68 | 0.08328 | 0.002 | -8.171
-10 | -0.674 | 0.07709 | 0.002 | -8.74
-9.5 | -0.663 | 0.07225 | 0.002 | -9.178
-9 | -0.648 | 0.06655 | 0.001 | -9.739
-8.5 | -0.629 | 0.06252 | 0.001 | -10.054
-8 | -0.605 | 0.0583 | 0.001 | -10.375
-7.5 | -0.577 | 0.05429 | 0.001 | -10.63
-7 | -0.545 | 0.05094 | 0 | -10.708
-6.5 | -0.51 | 0.04805 | 0 | -10.623
-6 | -0.472 | 0.04518 | 0 | -10.437
-5.5 | -0.431 | 0.04251 | -0.001 | -10.129
-5 | -0.389 | 0.03986 | -0.001 | -9.747
-4.5 | -0.426 | 0.01602 | -0.003 | -26.595
-4 | -0.369 | 0.01562 | -0.004 | -23.651
-3.5 | -0.311 | 0.01523 | -0.005 | -20.448
-3 | -0.253 | 0.015 | -0.006 | -16.842
-2.5 | -0.193 | 0.01384 | -0.006 | -13.955
-2 | -0.126 | 0.011 | -0.006 | -11.458
-1.5 | -0.069 | 0.0113 | -0.007 | -6.106
-1 | -0.012 | 0.01123 | -0.008 | -1.05
-0.5 | 0.046 | 0.01119 | -0.009 | 4.071
0 | 0.104 | 0.01067 | -0.009 | 9.732
0.5 | 0.161 | 0.01087 | -0.01 | 14.84
1 | 0.219 | 0.01102 | -0.011 | 19.828
1.5 | 0.276 | 0.01115 | -0.011 | 24.732
2 | 0.333 | 0.0113 | -0.012 | 29.459
2.5 | 0.39 | 0.01149 | -0.013 | 33.919
3 | 0.446 | 0.0117 | -0.013 | 38.156
3.5 | 0.503 | 0.01196 | -0.014 | 42.035
4 | 0.558 | 0.01222 | -0.015 | 45.687
4.5 | 0.614 | 0.01254 | -0.016 | 48.932
5 | 0.669 | 0.01284 | -0.016 | 52.082
5.5 | 0.741 | 0.01716 | -0.018 | 43.187
6 | 0.794 | 0.01786 | -0.018 | 44.47
6.5 | 0.846 | 0.01871 | -0.019 | 45.211
7 | 0.896 | 0.01959 | -0.02 | 45.76
7.5 | 0.945 | 0.02053 | -0.02 | 46.013
8 | 0.99 | 0.02156 | -0.021 | 45.945
8.5 | 1.035 | 0.0226 | -0.022 | 45.777
9 | 1.076 | 0.0237 | -0.022 | 45.398
9.5 | 1.11 | 0.02519 | -0.023 | 44.053
10 | 0.976 | 0.06673 | -0.013 | 14.624
10.5 | 1.004 | 0.07171 | -0.013 | 13.995
11 | 1.03 | 0.07677 | -0.013 | 13.418
11.5 | 1.053 | 0.08148 | -0.013 | 12.929
12 | 1.071 | 0.0871 | -0.013 | 12.299
12.5 | 1.078 | 0.09303 | -0.013 | 11.591
13 | 1.09 | 0.09723 | -0.017 | 11.209
13.5 | 1.085 | 0.10509 | -0.016 | 10.321
14 | 1.076 | 0.11275 | -0.016 | 9.539
14.5 | 1.062 | 0.12101 | -0.016 | 8.779

## 18. Re 250k Mach 0.00 (2)
BIGFOIL.COM POLAR EXPORT
hsnlf213
HSNLF(1)-0213 |  |  |  | Cl Max: | 1.1605 | at alpha= | 12.5 | deg
XFOIL ncrit=9 |  |  |  | L/D Max: | 57.7192 | at alpha= | 5.5 | deg
Re: | 250000 |  |  | Cd Min: | 0.24839 | at alpha= | -20 | deg
Mach: | 0 |  |  | Cl=0 at alpha= | -0.64982 | deg
|  |  |  | @ Cl=0.1, Cd= | 0.018017
|  |  |  | @ Cl=0.4, Cd= | 0.016456
|  |  |  | @ Cl=0.6, Cd= | 0.012825
alpha (deg) | Cl | Cd | Cm | Cl/Cd
-20 | -0.7737 | 0.24839 | 0.0707 | -3.1149
-19.5 | -0.757 | 0.24166 | 0.0645 | -3.1325
-19 | -0.7467 | 0.23597 | 0.0566 | -3.1644
-18.5 | -0.7232 | 0.22741 | 0.0555 | -3.1802
-18 | -0.7047 | 0.22108 | 0.0521 | -3.1875
-17.5 | -0.6871 | 0.21445 | 0.0478 | -3.204
-17 | -0.6704 | 0.20729 | 0.043 | -3.2341
-16.5 | -0.6651 | 0.19982 | 0.0337 | -3.3285
-16 | -0.6432 | 0.19121 | 0.0315 | -3.3638
-15.5 | -0.6224 | 0.18479 | 0.0288 | -3.3681
-15 | -0.6062 | 0.17729 | 0.0238 | -3.4193
-14.5 | -0.6032 | 0.16774 | 0.0137 | -3.596
-14 | -0.5967 | 0.15867 | 0.0094 | -3.7606
-13.5 | -0.5796 | 0.15318 | 0.0104 | -3.7838
-13 | -0.569 | 0.1462 | 0.0079 | -3.8919
-12.5 | -0.5651 | 0.13773 | 0.0036 | -4.103
-12 | -0.5807 | 0.12351 | -0.0097 | -4.7016
-11.5 | -0.5781 | 0.11479 | -0.0101 | -5.0362
-11 | -0.5684 | 0.10845 | -0.0112 | -5.2411
-10.5 | -0.5706 | 0.09862 | -0.017 | -5.7858
-10 | -0.5961 | 0.08298 | -0.0304 | -7.1837
-9.5 | -0.6356 | 0.07143 | -0.037 | -8.8982
-8 | -0.6474 | 0.05046 | -0.0339 | -12.83
-7 | -0.5971 | 0.02798 | -0.0263 | -21.3402
-6.5 | -0.5471 | 0.02535 | -0.0258 | -21.5819
-6 | -0.4939 | 0.02274 | -0.0251 | -21.7194
-5.5 | -0.4394 | 0.0205 | -0.0255 | -21.4341
-5 | -0.3867 | 0.01918 | -0.0253 | -20.1616
-4.5 | -0.3388 | 0.01777 | -0.0246 | -19.0658
-4 | -0.2923 | 0.01668 | -0.0234 | -17.524
-3.5 | -0.2568 | 0.01411 | -0.022 | -18.1999
-3 | -0.2215 | 0.01436 | -0.0173 | -15.4248
-2.5 | -0.172 | 0.01544 | -0.0142 | -11.1399
-2 | -0.129 | 0.0165 | -0.0089 | -7.8182
-1.5 | -0.0886 | 0.01777 | -0.0023 | -4.9859
-1 | -0.0381 | 0.01802 | -0.0017 | -2.1143
-0.5 | 0.0163 | 0.01796 | -0.0012 | 0.90757
0 | 0.067 | 0.01803 | -0.0011 | 3.716
0.5 | 0.1175 | 0.01801 | -0.0017 | 6.5242
1 | 0.1705 | 0.01773 | -0.0011 | 9.6165
1.5 | 0.2231 | 0.01782 | -0.0019 | 12.5196
2.5 | 0.3324 | 0.01722 | -0.0018 | 19.3031
3 | 0.3883 | 0.01667 | -0.0018 | 23.2933
3.5 | 0.4457 | 0.01562 | -0.0012 | 28.5339
4 | 0.5041 | 0.01458 | -0.001 | 34.5748
4.5 | 0.5635 | 0.01339 | -0.0009 | 42.0836
5 | 0.6216 | 0.01249 | -0.0011 | 49.7678
5.5 | 0.6782 | 0.01175 | -0.001 | 57.7191
6 | 0.7139 | 0.0133 | 0.0012 | 53.6767
6.5 | 0.7429 | 0.01576 | 0.0028 | 47.1383
7 | 0.7758 | 0.01775 | 0.0043 | 43.707
7.5 | 0.8126 | 0.01939 | 0.0054 | 41.9082
8 | 0.8483 | 0.02091 | 0.0069 | 40.5691
8.5 | 0.884 | 0.02279 | 0.0083 | 38.7889
9 | 0.9234 | 0.02449 | 0.0092 | 37.7052
9.5 | 0.9687 | 0.02672 | 0.01 | 36.2537
10.5 | 1.0578 | 0.0308 | 0.0111 | 34.3442
11 | 1.1131 | 0.03564 | 0.0102 | 31.2318
11.5 | 1.1389 | 0.0386 | 0.0126 | 29.5052
12 | 1.1556 | 0.04246 | 0.0152 | 27.2162
12.5 | 1.1605 | 0.0479 | 0.0172 | 24.2276
13 | 1.1463 | 0.05477 | 0.0195 | 20.9293
13.5 | 1.1122 | 0.06339 | 0.0208 | 17.5454
14 | 1.0582 | 0.07486 | 0.0196 | 14.1357
14.5 | 0.9869 | 0.09099 | 0.0132 | 10.8462
15 | 0.9062 | 0.1149 | -0.0011 | 7.8869
15.5 | 0.771 | 0.17326 | -0.0347 | 4.45
16 | 0.7859 | 0.17989 | -0.038 | 4.3688
16.5 | 0.8103 | 0.18437 | -0.0379 | 4.395
17 | 0.8128 | 0.19636 | -0.0442 | 4.1393
17.5 | 0.8107 | 0.20675 | -0.0546 | 3.9212

## 19. Re 250k Mach 0.10 (1)
BIGFOIL.COM POLAR EXPORT
hsnlf213
HSNLF(1)-0213 |  |  |  | Cl Max: | 1.081 | at alpha= | 13 | deg
JavaFoil+Calcfoil stall+Eppler ext transition |  |  |  | L/D Max: | 52.14 | at alpha= | 5 | deg
Re: | 250000 |  |  | Cd Min: | 0.01072 | at alpha= | 0 | deg
Mach: | 0.1 |  |  | Cl=0 at alpha= | -0.89655 | deg
|  |  |  | @ Cl=0.1, Cd= | 0.010754
|  |  |  | @ Cl=0.4, Cd= | 0.011551
|  |  |  | @ Cl=0.6, Cd= | 0.012486
alpha (deg) | Cl | Cd | Cm | Cl/Cd
-15.5 | -0.525 | 0.1659 | 0.005 | -3.165
-15 | -0.548 | 0.15336 | 0.004 | -3.572
-14.5 | -0.57 | 0.1471 | 0.004 | -3.876
-14 | -0.591 | 0.13642 | 0.004 | -4.334
-13.5 | -0.611 | 0.1266 | 0.004 | -4.825
-13 | -0.629 | 0.12066 | 0.003 | -5.209
-12.5 | -0.644 | 0.11291 | 0.003 | -5.701
-12 | -0.656 | 0.10501 | 0.003 | -6.246
-11.5 | -0.665 | 0.09745 | 0.003 | -6.822
-11 | -0.67 | 0.09088 | 0.002 | -7.37
-10.5 | -0.671 | 0.08487 | 0.002 | -7.904
-10 | -0.667 | 0.07866 | 0.002 | -8.481
-9.5 | -0.658 | 0.07263 | 0.002 | -9.063
-9 | -0.645 | 0.06769 | 0.001 | -9.527
-8.5 | -0.627 | 0.06295 | 0.001 | -9.959
-8 | -0.604 | 0.05862 | 0.001 | -10.31
-7.5 | -0.577 | 0.05458 | 0.001 | -10.581
-7 | -0.546 | 0.05115 | 0 | -10.684
-6.5 | -0.512 | 0.04822 | 0 | -10.615
-6 | -0.473 | 0.04529 | 0 | -10.449
-5.5 | -0.432 | 0.04263 | -0.001 | -10.141
-5 | -0.39 | 0.04021 | -0.001 | -9.688
-4.5 | -0.428 | 0.01606 | -0.003 | -26.651
-4 | -0.371 | 0.01565 | -0.004 | -23.711
-3.5 | -0.313 | 0.01526 | -0.005 | -20.506
-3 | -0.254 | 0.01507 | -0.006 | -16.854
-2.5 | -0.194 | 0.01386 | -0.006 | -14.008
-2 | -0.127 | 0.01143 | -0.006 | -11.089
-1.5 | -0.069 | 0.01131 | -0.007 | -6.135
-1 | -0.012 | 0.01124 | -0.008 | -1.053
-0.5 | 0.046 | 0.01121 | -0.009 | 4.085
0 | 0.104 | 0.01072 | -0.009 | 9.731
0.5 | 0.162 | 0.01091 | -0.01 | 14.84
1 | 0.22 | 0.01106 | -0.011 | 19.862
1.5 | 0.277 | 0.01118 | -0.011 | 24.764
2 | 0.334 | 0.01134 | -0.012 | 29.502
2.5 | 0.392 | 0.01152 | -0.013 | 33.988
3 | 0.449 | 0.01174 | -0.014 | 38.191
3.5 | 0.505 | 0.012 | -0.014 | 42.095
4 | 0.561 | 0.01227 | -0.015 | 45.698
4.5 | 0.617 | 0.01258 | -0.016 | 49.015
5 | 0.672 | 0.01289 | -0.016 | 52.14
5.5 | 0.744 | 0.01727 | -0.018 | 43.11
6 | 0.798 | 0.01799 | -0.018 | 44.345
6.5 | 0.849 | 0.01885 | -0.019 | 45.06
7 | 0.9 | 0.01975 | -0.02 | 45.563
7.5 | 0.948 | 0.0207 | -0.02 | 45.805
8 | 0.994 | 0.02174 | -0.021 | 45.719
8.5 | 1.038 | 0.02279 | -0.022 | 45.534
9 | 1.078 | 0.02391 | -0.023 | 45.099
9.5 | 0.951 | 0.06152 | -0.014 | 15.455
10 | 0.977 | 0.06731 | -0.013 | 14.51
10.5 | 1.005 | 0.07218 | -0.013 | 13.919
11 | 1.03 | 0.07732 | -0.013 | 13.324
11.5 | 1.052 | 0.08212 | -0.013 | 12.814
12 | 1.069 | 0.08787 | -0.013 | 12.164
12.5 | 1.073 | 0.09389 | -0.013 | 11.432
13 | 1.081 | 0.09894 | -0.016 | 10.926
13.5 | 1.073 | 0.1069 | -0.016 | 10.039
14 | 1.061 | 0.11479 | -0.016 | 9.241
14.5 | 1.044 | 0.12308 | -0.016 | 8.481
15 | 1.022 | 0.13246 | -0.016 | 7.718
15.5 | 0.997 | 0.14174 | -0.016 | 7.035
16 | 0.969 | 0.15182 | -0.017 | 6.38
16.5 | 0.937 | 0.16323 | -0.017 | 5.742
17 | 0.901 | 0.17484 | -0.017 | 5.154
17.5 | 0.863 | 0.18655 | -0.017 | 4.626
18 | 0.824 | 0.19854 | -0.017 | 4.15

## 20. Re 250k Mach 0.10 (2)
BIGFOIL.COM POLAR EXPORT
hsnlf213
HSNLF(1)-0213 |  |  |  | Cl Max: | 1.1466 | at alpha= | 12 | deg
XFOIL ncrit=9 |  |  |  | L/D Max: | 57.9099 | at alpha= | 5.5 | deg
Re: | 250000 |  |  | Cd Min: | 0.24919 | at alpha= | -20 | deg
Mach: | 0.1 |  |  | Cl=0 at alpha= | -0.65406 | deg
|  |  |  | @ Cl=0.1, Cd= | 0.018115
|  |  |  | @ Cl=0.4, Cd= | 0.016542
|  |  |  | @ Cl=0.6, Cd= | 0.012855
alpha (deg) | Cl | Cd | Cm | Cl/Cd
-20 | -0.7758 | 0.24919 | 0.0712 | -3.1133
-19.5 | -0.7592 | 0.24251 | 0.0647 | -3.1306
-19 | -0.7489 | 0.2369 | 0.0568 | -3.1612
-18.5 | -0.7243 | 0.22818 | 0.0561 | -3.1742
-18 | -0.7057 | 0.2218 | 0.0524 | -3.1817
-17.5 | -0.688 | 0.2151 | 0.0481 | -3.1985
-17 | -0.6711 | 0.20786 | 0.0431 | -3.2286
-16.5 | -0.6659 | 0.2005 | 0.0336 | -3.3212
-16 | -0.6422 | 0.19191 | 0.032 | -3.3464
-15.5 | -0.6218 | 0.18539 | 0.0289 | -3.354
-15 | -0.6055 | 0.17778 | 0.0237 | -3.4059
-14.5 | -0.603 | 0.16823 | 0.0132 | -3.5844
-14 | -0.5946 | 0.15979 | 0.0105 | -3.7211
-13.5 | -0.5775 | 0.15408 | 0.0109 | -3.7481
-13 | -0.5671 | 0.14699 | 0.0082 | -3.8581
-12.5 | -0.5638 | 0.13818 | 0.0033 | -4.0802
-12 | -0.5784 | 0.12441 | -0.0096 | -4.6491
-11.5 | -0.5716 | 0.11682 | -0.0085 | -4.893
-11 | -0.5623 | 0.11004 | -0.0103 | -5.11
-10.5 | -0.5648 | 0.10011 | -0.0162 | -5.6418
-10 | -0.5887 | 0.08428 | -0.03 | -6.985
-9.5 | -0.6325 | 0.07209 | -0.0377 | -8.7738
-9 | -0.6785 | 0.06675 | -0.0355 | -10.1648
-8.5 | -0.6662 | 0.0561 | -0.0358 | -11.8752
-7.5 | -0.6355 | 0.03711 | -0.0298 | -17.1248
-7 | -0.5996 | 0.02842 | -0.0269 | -21.0978
-6.5 | -0.5499 | 0.02584 | -0.0263 | -21.281
-6 | -0.4961 | 0.023 | -0.0257 | -21.5696
-5.5 | -0.4412 | 0.0207 | -0.026 | -21.314
-5 | -0.3882 | 0.01929 | -0.0257 | -20.1244
-4.5 | -0.34 | 0.01789 | -0.025 | -19.005
-4 | -0.2929 | 0.01688 | -0.0238 | -17.3519
-3.5 | -0.2548 | 0.01453 | -0.0227 | -17.5361
-3 | -0.2225 | 0.01437 | -0.0176 | -15.4836
-2.5 | -0.1728 | 0.01547 | -0.0145 | -11.17
-2 | -0.1295 | 0.01656 | -0.009 | -7.82
-1.5 | -0.0885 | 0.01786 | -0.0027 | -4.9552
-1 | -0.0375 | 0.01812 | -0.0018 | -2.0695
-0.5 | 0.0167 | 0.01804 | -0.0012 | 0.92572
0 | 0.068 | 0.01816 | -0.0014 | 3.7445
0.5 | 0.1183 | 0.01809 | -0.0017 | 6.5395
1 | 0.1714 | 0.01783 | -0.001 | 9.613
1.5 | 0.2243 | 0.01789 | -0.0018 | 12.5377
2 | 0.279 | 0.01766 | -0.0017 | 15.7984
2.5 | 0.3342 | 0.01727 | -0.0017 | 19.3515
3 | 0.3903 | 0.01672 | -0.0017 | 23.3433
3.5 | 0.4481 | 0.01566 | -0.0011 | 28.6143
4 | 0.507 | 0.0146 | -0.0009 | 34.726
4.5 | 0.5669 | 0.01337 | -0.0007 | 42.4009
5 | 0.6254 | 0.01246 | -0.0009 | 50.1926
5.5 | 0.6816 | 0.01177 | -0.0007 | 57.9099
6 | 0.7152 | 0.01357 | 0.0017 | 52.7045
6.5 | 0.7442 | 0.01604 | 0.0033 | 46.3965
7 | 0.7779 | 0.01795 | 0.0048 | 43.337
7.5 | 0.8122 | 0.01977 | 0.0063 | 41.0824
8 | 0.8485 | 0.02124 | 0.0077 | 39.9482
8.5 | 0.8855 | 0.02311 | 0.009 | 38.3167
9 | 0.9251 | 0.02492 | 0.01 | 37.1228
9.5 | 0.9716 | 0.02713 | 0.0109 | 35.8128
10.5 | 1.0615 | 0.03148 | 0.0121 | 33.7198
11 | 1.1133 | 0.03645 | 0.0116 | 30.5432
11.5 | 1.1351 | 0.03967 | 0.0143 | 28.6136
12 | 1.1466 | 0.04391 | 0.0172 | 26.1125
12.5 | 1.1446 | 0.04982 | 0.0193 | 22.9747
13 | 1.1237 | 0.05729 | 0.0212 | 19.6142
13.5 | 1.0832 | 0.0668 | 0.0216 | 16.2156
14 | 1.0265 | 0.07929 | 0.0189 | 12.9461
14.5 | 0.9553 | 0.09693 | 0.01 | 9.8556
15 | 0.8939 | 0.11856 | -0.0018 | 7.5396
15.5 | 0.77 | 0.17429 | -0.0352 | 4.4179
16 | 0.7849 | 0.18103 | -0.0385 | 4.3357
16.5 | 0.8097 | 0.18564 | -0.0385 | 4.3617
17 | 0.8135 | 0.19734 | -0.0445 | 4.1223

## 21. Re 250k Mach 0.25 (1)
BIGFOIL.COM POLAR EXPORT
hsnlf213
HSNLF(1)-0213 |  |  |  | Cl Max: | 1.053 | at alpha= | 8.5 | deg
JavaFoil+Calcfoil stall+Eppler ext transition |  |  |  | L/D Max: | 49.323 | at alpha= | 4.5 | deg
Re: | 250000 |  |  | Cd Min: | 0.011 | at alpha= | 0 | deg
Mach: | 0.25 |  |  | Cl=0 at alpha= | -0.89831 | deg
|  |  |  | @ Cl=0.1, Cd= | 0.011035
|  |  |  | @ Cl=0.4, Cd= | 0.011723
|  |  |  | @ Cl=0.6, Cd= | 0.012657
alpha (deg) | Cl | Cd | Cm | Cl/Cd
-14 | -0.271 | 0.19907 | 0.004 | -1.364
-13.5 | -0.334 | 0.15394 | 0.004 | -2.168
-13 | -0.39 | 0.15947 | 0.003 | -2.444
-12.5 | -0.441 | 0.13122 | 0.003 | -3.358
-12 | -0.486 | 0.11953 | 0.003 | -4.069
-11.5 | -0.526 | 0.11775 | 0.003 | -4.468
-11 | -0.559 | 0.10644 | 0.002 | -5.254
-10.5 | -0.585 | 0.09677 | 0.002 | -6.047
-10 | -0.603 | 0.08756 | 0.002 | -6.89
-9.5 | -0.614 | 0.07938 | 0.002 | -7.73
-9 | -0.616 | 0.07292 | 0.001 | -8.445
-8.5 | -0.61 | 0.06672 | 0.001 | -9.137
-8 | -0.596 | 0.06117 | 0.001 | -9.748
-7.5 | -0.576 | 0.05658 | 0.001 | -10.185
-7 | -0.55 | 0.05253 | 0 | -10.472
-6.5 | -0.519 | 0.04921 | 0 | -10.538
-6 | -0.481 | 0.04615 | 0 | -10.425
-5.5 | -0.441 | 0.04328 | -0.001 | -10.186
-5 | -0.398 | 0.04073 | -0.001 | -9.775
-4.5 | -0.438 | 0.01646 | -0.003 | -26.645
-4 | -0.381 | 0.01605 | -0.004 | -23.713
-3.5 | -0.321 | 0.01562 | -0.005 | -20.559
-3 | -0.261 | 0.01432 | -0.005 | -18.207
-2.5 | -0.199 | 0.01431 | -0.006 | -13.933
-2 | -0.13 | 0.01148 | -0.007 | -11.338
-1.5 | -0.071 | 0.01139 | -0.007 | -6.257
-1 | -0.012 | 0.01134 | -0.008 | -1.073
-0.5 | 0.047 | 0.0113 | -0.009 | 4.164
0 | 0.107 | 0.011 | -0.009 | 9.712
0.5 | 0.166 | 0.01112 | -0.01 | 14.939
1 | 0.225 | 0.01123 | -0.011 | 20.066
1.5 | 0.284 | 0.01137 | -0.012 | 25.004
2 | 0.343 | 0.01153 | -0.012 | 29.76
2.5 | 0.402 | 0.01173 | -0.013 | 34.26
3 | 0.46 | 0.01197 | -0.014 | 38.465
3.5 | 0.518 | 0.01224 | -0.015 | 42.312
4 | 0.575 | 0.01253 | -0.015 | 45.905
4.5 | 0.632 | 0.01282 | -0.016 | 49.323
5 | 0.706 | 0.01706 | -0.017 | 41.405
5.5 | 0.761 | 0.01788 | -0.018 | 42.59
6 | 0.815 | 0.0187 | -0.019 | 43.599
6.5 | 0.867 | 0.01962 | -0.02 | 44.199
7 | 0.918 | 0.0206 | -0.02 | 44.548
7.5 | 0.966 | 0.02163 | -0.021 | 44.655
8 | 1.011 | 0.02276 | -0.022 | 44.422
8.5 | 1.053 | 0.02394 | -0.022 | 43.966
9 | 0.93 | 0.05882 | -0.014 | 15.817
9.5 | 0.954 | 0.06498 | -0.013 | 14.682
10 | 0.98 | 0.06987 | -0.012 | 14.028
10.5 | 1.003 | 0.07529 | -0.012 | 13.319
11 | 1.023 | 0.08095 | -0.012 | 12.632
11.5 | 1.036 | 0.08699 | -0.013 | 11.911
12 | 1.04 | 0.09407 | -0.013 | 11.059
12.5 | 1.032 | 0.10054 | -0.015 | 10.269
13 | 1.009 | 0.10955 | -0.015 | 9.208
13.5 | 0.976 | 0.11919 | -0.015 | 8.186

## 22. Re 250k Mach 0.25 (2)
BIGFOIL.COM POLAR EXPORT
hsnlf213
HSNLF(1)-0213 |  |  |  | Cl Max: | 1.0944 | at alpha= | 11 | deg
XFOIL ncrit=9 |  |  |  | L/D Max: | 55.7303 | at alpha= | 5.5 | deg
Re: | 250000 |  |  | Cd Min: | 0.25372 | at alpha= | -20 | deg
Mach: | 0.25 |  |  | Cl=0 at alpha= | -0.67665 | deg
|  |  |  | @ Cl=0.1, Cd= | 0.018638
|  |  |  | @ Cl=0.4, Cd= | 0.016943
|  |  |  | @ Cl=0.6, Cd= | 0.013284
alpha (deg) | Cl | Cd | Cm | Cl/Cd
-20 | -0.7877 | 0.25372 | 0.0732 | -3.1046
-19.5 | -0.7724 | 0.24764 | 0.0656 | -3.119
-19 | -0.7526 | 0.23949 | 0.0617 | -3.1425
-18.5 | -0.7317 | 0.23249 | 0.0588 | -3.1472
-18 | -0.7124 | 0.22576 | 0.0544 | -3.1556
-17.5 | -0.6935 | 0.21866 | 0.0496 | -3.1716
-17 | -0.6776 | 0.21115 | 0.0426 | -3.2091
-16.5 | -0.6707 | 0.20428 | 0.0336 | -3.2832
-16 | -0.6399 | 0.19555 | 0.0338 | -3.2723
-15.5 | -0.6199 | 0.18846 | 0.0293 | -3.2893
-15 | -0.6058 | 0.18024 | 0.0217 | -3.3611
-14 | -0.584 | 0.16498 | 0.0148 | -3.5398
-13.5 | -0.5691 | 0.15823 | 0.0127 | -3.5967
-13 | -0.5594 | 0.1506 | 0.0091 | -3.7145
-12.5 | -0.5648 | 0.13985 | -0.0013 | -4.0386
-12 | -0.5607 | 0.13029 | -0.0038 | -4.3035
-11.5 | -0.5451 | 0.12413 | -0.0041 | -4.3914
-11 | -0.5396 | 0.11588 | -0.0079 | -4.6565
-10.5 | -0.5561 | 0.10113 | -0.0224 | -5.4989
-9 | -0.6089 | 0.06888 | -0.0401 | -8.84
-8.5 | -0.6231 | 0.06267 | -0.0394 | -9.9426
-8 | -0.6418 | 0.05923 | -0.0365 | -10.8357
-7.5 | -0.6198 | 0.04811 | -0.0373 | -12.883
-7 | -0.6064 | 0.03298 | -0.0314 | -18.3869
-6.5 | -0.5633 | 0.02862 | -0.0294 | -19.682
-6 | -0.5081 | 0.02468 | -0.0289 | -20.5875
-5.5 | -0.4514 | 0.02182 | -0.0287 | -20.6874
-5 | -0.3966 | 0.02012 | -0.0282 | -19.7117
-4.5 | -0.3466 | 0.01858 | -0.027 | -18.6545
-4 | -0.2979 | 0.01743 | -0.0259 | -17.0912
-3.5 | -0.2487 | 0.01619 | -0.0255 | -15.3613
-3 | -0.2286 | 0.01434 | -0.0191 | -15.9414
-2.5 | -0.1773 | 0.01569 | -0.0157 | -11.3002
-2 | -0.1301 | 0.01689 | -0.0113 | -7.7028
-1.5 | -0.086 | 0.0184 | -0.0043 | -4.6739
-1 | -0.0324 | 0.01865 | -0.0026 | -1.7373
-0.5 | 0.0177 | 0.01853 | -0.0014 | 0.95521
0 | 0.0729 | 0.01875 | -0.0023 | 3.888
0.5 | 0.1239 | 0.01854 | -0.0017 | 6.6828
1 | 0.175 | 0.01864 | -0.0022 | 9.3884
1.5 | 0.2311 | 0.01828 | -0.0017 | 12.6422
2 | 0.2849 | 0.0183 | -0.0019 | 15.5683
2.5 | 0.3423 | 0.01781 | -0.0015 | 19.2195
3 | 0.4022 | 0.01691 | -0.0011 | 23.7847
3.5 | 0.4624 | 0.01577 | -0.0005 | 29.3215
4 | 0.5239 | 0.01456 | -0.0001 | 35.9821
4.5 | 0.5843 | 0.01353 | -0.0001 | 43.1855
5 | 0.6448 | 0.01258 | -0.0001 | 51.256
5.5 | 0.6944 | 0.01246 | 0.002 | 55.7303
6 | 0.7206 | 0.01505 | 0.0045 | 47.8804
6.5 | 0.7502 | 0.01742 | 0.0062 | 43.0654
7 | 0.7828 | 0.01929 | 0.0083 | 40.5806
7.5 | 0.8169 | 0.02107 | 0.01 | 38.7708
8 | 0.8519 | 0.02324 | 0.0117 | 36.6566
8.5 | 0.894 | 0.02493 | 0.0131 | 35.8604
9 | 0.9386 | 0.02736 | 0.0146 | 34.3056
9.5 | 0.9871 | 0.0296 | 0.0157 | 33.348
10 | 1.0314 | 0.03226 | 0.0167 | 31.9715
10.5 | 1.0724 | 0.03585 | 0.0178 | 29.9135
11 | 1.0944 | 0.04157 | 0.0202 | 26.3267
11.5 | 1.0923 | 0.04648 | 0.0235 | 23.5004
12 | 1.0763 | 0.05268 | 0.026 | 20.4309
12.5 | 1.048 | 0.061 | 0.0263 | 17.1803
13 | 1.0063 | 0.07157 | 0.0242 | 14.0604
13.5 | 0.954 | 0.08525 | 0.0182 | 11.1906
14 | 0.8926 | 0.10459 | 0.0061 | 8.5343
14.5 | 0.6102 | 0.1247 | 0.0093 | 4.8933
15 | 0.7871 | 0.16288 | -0.0234 | 4.8324
15.5 | 0.7675 | 0.17928 | -0.037 | 4.281
16 | 0.7814 | 0.18678 | -0.0414 | 4.1835

## 23. Re 250k Mach 0.50 (1)
BIGFOIL.COM POLAR EXPORT
hsnlf213
HSNLF(1)-0213 |  |  |  | Cl Max: | 1.152 | at alpha= | 20 | deg
JavaFoil+Calcfoil stall+Eppler ext transition |  |  |  | L/D Max: | 46.766 | at alpha= | 4 | deg
Re: | 250000 |  |  | Cd Min: | 0.01177 | at alpha= | -0.5 | deg
Mach: | 0.5 |  |  | Cl=0 at alpha= | -0.89552 | deg
|  |  |  | @ Cl=0.1, Cd= | 0.011777
|  |  |  | @ Cl=0.4, Cd= | 0.012472
|  |  |  | @ Cl=0.6, Cd= | 0.013441
alpha (deg) | Cl | Cd | Cm | Cl/Cd
-20 | -1.045 | 0.27136 | 0.012 | -3.85
-19.5 | -1.018 | 0.26371 | 0.011 | -3.861
-19 | -0.992 | 0.25461 | 0.011 | -3.896
-18.5 | -0.966 | 0.24971 | 0.01 | -3.868
-18 | -0.938 | 0.24596 | 0.01 | -3.814
-17.5 | -0.911 | 0.2404 | 0.009 | -3.79
-17 | -0.885 | 0.24067 | 0.009 | -3.676
-16.5 | -0.858 | 0.3025 | 0.009 | -2.837
-16 | -0.832 | 0.22538 | 0.008 | -3.69
-15.5 | -0.803 | 0.21069 | 0.007 | -3.812
-15 | -0.776 | 0.20622 | 0.007 | -3.765
-14.5 | -0.75 | 0.20217 | 0.007 | -3.708
-14 | -0.723 | 0.19675 | 0.006 | -3.674
-13.5 | -0.694 | 0.18616 | 0.005 | -3.729
-13 | -0.667 | 0.17961 | 0.005 | -3.715
-12.5 | -0.64 | 0.17304 | 0.005 | -3.7
-12 | -0.613 | 0.16982 | 0.004 | -3.611
-11.5 | -0.585 | 0.15836 | 0.004 | -3.697
-11 | -0.558 | 0.14964 | 0.003 | -3.727
-10.5 | -0.53 | 0.14338 | 0.003 | -3.7
-10 | -0.503 | 0.13699 | 0.003 | -3.674
-9.5 | -0.476 | 0.13392 | 0.002 | -3.554
-9 | -0.449 | 0.13128 | 0.002 | -3.417
-8.5 | -0.421 | 0.11955 | 0.001 | -3.518
-8 | -0.393 | 0.11688 | 0.001 | -3.364
-7.5 | -0.366 | 0.11301 | 0.001 | -3.237
-7 | -0.338 | 0.07807 | 0 | -4.331
-6.5 | -0.353 | 0.06085 | 0 | -5.808
-6 | -0.469 | 0.055 | 0 | -8.519
-5.5 | -0.457 | 0.04748 | -0.001 | -9.631
-5 | -0.426 | 0.04311 | -0.001 | -9.88
-4.5 | -0.385 | 0.0401 | -0.001 | -9.594
-4 | -0.338 | 0.03746 | -0.002 | -9.022
-3.5 | -0.354 | 0.01539 | -0.005 | -23.013
-3 | -0.29 | 0.01591 | -0.006 | -18.24
-2.5 | -0.222 | 0.01529 | -0.007 | -14.545
-2 | -0.145 | 0.01192 | -0.007 | -12.184
-1.5 | -0.08 | 0.01182 | -0.008 | -6.732
-1 | -0.014 | 0.01178 | -0.009 | -1.154
-0.5 | 0.053 | 0.01177 | -0.01 | 4.468
0 | 0.119 | 0.01178 | -0.011 | 10.084
0.5 | 0.185 | 0.01188 | -0.011 | 15.572
1 | 0.251 | 0.01202 | -0.012 | 20.891
1.5 | 0.316 | 0.01219 | -0.013 | 25.964
2 | 0.382 | 0.0124 | -0.014 | 30.79
2.5 | 0.447 | 0.01266 | -0.015 | 35.298
3 | 0.511 | 0.01297 | -0.015 | 39.437
3.5 | 0.575 | 0.0133 | -0.016 | 43.265
4 | 0.639 | 0.01366 | -0.017 | 46.766
4.5 | 0.715 | 0.01871 | -0.018 | 38.195
5 | 0.775 | 0.01976 | -0.019 | 39.218
5.5 | 0.833 | 0.02086 | -0.02 | 39.918
6 | 0.887 | 0.02209 | -0.021 | 40.164
6.5 | 0.937 | 0.02342 | -0.022 | 40.019
7 | 0.98 | 0.02485 | -0.022 | 39.457
7.5 | 0.859 | 0.05518 | -0.012 | 15.567
8 | 0.87 | 0.06095 | -0.011 | 14.282
8.5 | 0.856 | 0.06843 | -0.011 | 12.504
9 | 0.748 | 0.08247 | -0.011 | 9.068
9.5 | 0.577 | 0.13405 | -0.012 | 4.303
10 | 0.605 | 0.15973 | -0.013 | 3.788
10.5 | 0.631 | 0.14844 | -0.012 | 4.254
11 | 0.659 | 0.15477 | -0.013 | 4.257
11.5 | 0.688 | 0.1716 | -0.015 | 4.007
12 | 0.715 | 0.17534 | -0.015 | 4.077
12.5 | 0.742 | 0.1803 | -0.016 | 4.115
13 | 0.769 | 0.1828 | -0.016 | 4.209
13.5 | 0.798 | 0.19806 | -0.018 | 4.029
14 | 0.825 | 0.20192 | -0.018 | 4.086
14.5 | 0.852 | 0.20892 | -0.018 | 4.078
15 | 0.881 | 0.21558 | -0.02 | 4.086
15.5 | 0.908 | 0.2196 | -0.02 | 4.133
16 | 0.935 | 0.23126 | -0.021 | 4.041
16.5 | 0.963 | 0.23427 | -0.022 | 4.113
17 | 0.99 | 0.23782 | -0.023 | 4.163
17.5 | 1.017 | 0.24444 | -0.023 | 4.159
18 | 1.045 | 0.25898 | -0.024 | 4.036
18.5 | 1.072 | 0.26314 | -0.025 | 4.075
19 | 1.099 | 0.27116 | -0.025 | 4.053
19.5 | 1.125 | 0.27314 | -0.026 | 4.12
20 | 1.152 | 0.27977 | -0.026 | 4.116

## 24. Re 250k Mach 0.50 (2)
BIGFOIL.COM POLAR EXPORT
hsnlf213
HSNLF(1)-0213 |  |  |  | Cl Max: | 0.9679 | at alpha= | 20 | deg
XFOIL ncrit=9 |  |  |  | L/D Max: | 47.2117 | at alpha= | 5 | deg
Re: | 250000 |  |  | Cd Min: | 0.27846 | at alpha= | 20 | deg
Mach: | 0.5 |  |  | Cl=0 at alpha= | -0.78173 | deg
|  |  |  | @ Cl=0.1, Cd= | 0.02118
|  |  |  | @ Cl=0.4, Cd= | 0.019463
|  |  |  | @ Cl=0.6, Cd= | 0.015209
alpha (deg) | Cl | Cd | Cm | Cl/Cd
-20 | -0.8506 | 0.27781 | 0.0856 | -3.0618
-19.5 | -0.8264 | 0.2696 | 0.0802 | -3.0653
-19 | -0.802 | 0.26137 | 0.0743 | -3.0684
-18.5 | -0.7775 | 0.25294 | 0.0682 | -3.0739
-18 | -0.7542 | 0.24479 | 0.0601 | -3.081
-17.5 | -0.7329 | 0.23667 | 0.0522 | -3.0967
-17 | -0.7031 | 0.22675 | 0.0488 | -3.1008
-16.5 | -0.6768 | 0.21835 | 0.0429 | -3.0996
-16 | -0.6553 | 0.21105 | 0.0371 | -3.105
-15.5 | -0.6506 | 0.20539 | 0.0278 | -3.1676
-14.5 | -0.5978 | 0.18718 | 0.0246 | -3.1937
-14 | -0.5794 | 0.17924 | 0.02 | -3.2325
-13.5 | -0.5746 | 0.17148 | 0.0101 | -3.3508
-13 | -0.5506 | 0.16195 | 0.0086 | -3.3998
-12.5 | -0.5302 | 0.15437 | 0.0066 | -3.4346
-12 | -0.5157 | 0.1462 | 0.0018 | -3.5274
-11.5 | -0.5187 | 0.13661 | -0.0097 | -3.7969
-11 | -0.4933 | 0.12887 | -0.0074 | -3.8279
-10.5 | -0.4836 | 0.12065 | -0.0117 | -4.0083
-9.5 | -0.4806 | 0.10099 | -0.0239 | -4.7589
-9 | -0.4725 | 0.09264 | -0.0276 | -5.1004
-8.5 | -0.4754 | 0.08201 | -0.0356 | -5.7969
-7.5 | -0.5386 | 0.05398 | -0.0529 | -9.9778
-7 | -0.5532 | 0.04711 | -0.0513 | -11.7427
-6.5 | -0.5517 | 0.0403 | -0.0483 | -13.6898
-6 | -0.5324 | 0.03411 | -0.0443 | -15.6083
-5.5 | -0.4929 | 0.02891 | -0.0407 | -17.0495
-5 | -0.434 | 0.02495 | -0.04 | -17.3948
-4.5 | -0.367 | 0.02221 | -0.039 | -16.5241
-4 | -0.3083 | 0.0203 | -0.0373 | -15.1872
-3.5 | -0.2589 | 0.01898 | -0.0342 | -13.6407
-3 | -0.21 | 0.01779 | -0.0326 | -11.8044
-2.5 | -0.1966 | 0.01643 | -0.0233 | -11.9659
-2 | -0.1401 | 0.01817 | -0.0181 | -7.7105
-1.5 | -0.0886 | 0.02017 | -0.0108 | -4.3927
-1 | -0.0282 | 0.02116 | -0.0067 | -1.3327
-0.5 | 0.0364 | 0.02102 | -0.006 | 1.7317
0 | 0.0799 | 0.02127 | -0.0041 | 3.7565
0.5 | 0.1443 | 0.02098 | -0.0034 | 6.878
1 | 0.1952 | 0.02112 | -0.0024 | 9.2424
2 | 0.3137 | 0.02041 | -0.0006 | 15.3699
2.5 | 0.376 | 0.01988 | -0.0001 | 18.9135
3 | 0.445 | 0.01868 | 0.0009 | 23.8223
3.5 | 0.5198 | 0.01698 | 0.0018 | 30.6125
4 | 0.5901 | 0.01539 | 0.003 | 38.3431
4.5 | 0.6595 | 0.01412 | 0.0041 | 46.7068
5 | 0.6959 | 0.01474 | 0.0098 | 47.2117
5.5 | 0.6991 | 0.01775 | 0.0153 | 39.3859
6 | 0.722 | 0.02068 | 0.0179 | 34.913
6.5 | 0.7545 | 0.02325 | 0.0203 | 32.4516
7 | 0.7914 | 0.02571 | 0.0229 | 30.7818
7.5 | 0.8334 | 0.02812 | 0.0255 | 29.6373
8.5 | 0.921 | 0.03429 | 0.0315 | 26.8591
9 | 0.9403 | 0.03934 | 0.0346 | 23.9019
9.5 | 0.9376 | 0.04573 | 0.0369 | 20.503
10 | 0.917 | 0.05383 | 0.0374 | 17.0351
10.5 | 0.8838 | 0.06389 | 0.0349 | 13.8332
11 | 0.8421 | 0.07678 | 0.0284 | 10.9677
12 | 0.7531 | 0.11341 | 0.0049 | 6.6405
12.5 | 0.7347 | 0.12858 | -0.0035 | 5.714
13.5 | 0.7408 | 0.1494 | -0.0131 | 4.9585
14 | 0.7474 | 0.16731 | -0.0206 | 4.4672
14.5 | 0.7446 | 0.17882 | -0.0328 | 4.164
15 | 0.7692 | 0.18677 | -0.0364 | 4.1184
15.5 | 0.8008 | 0.19646 | -0.0371 | 4.0761
16 | 0.798 | 0.20667 | -0.0507 | 3.8612
16.5 | 0.8204 | 0.21484 | -0.0557 | 3.8187
17 | 0.8528 | 0.22363 | -0.057 | 3.8134
17.5 | 0.8701 | 0.23427 | -0.0637 | 3.7141
18 | 0.8807 | 0.24253 | -0.0745 | 3.6313
18.5 | 0.9048 | 0.25066 | -0.079 | 3.6097
19 | 0.9379 | 0.26294 | -0.0798 | 3.567
19.5 | 0.9453 | 0.26973 | -0.0926 | 3.5046
20 | 0.9679 | 0.27846 | -0.0985 | 3.4759

## 25. Re 500k Mach 0.00 (1)
BIGFOIL.COM POLAR EXPORT
hsnlf213
HSNLF(1)-0213 |  |  |  | Cl Max: | 1.232 | at alpha= | 11.5 | deg
JavaFoil+Calcfoil stall+Eppler ext transition |  |  |  | L/D Max: | 79.993 | at alpha= | 4.5 | deg
Re: | 500000 |  |  | Cd Min: | 0.00776 | at alpha= | 4 | deg
Mach: | 0 |  |  | Cl=0 at alpha= | -0.89655 | deg
|  |  |  | @ Cl=0.1, Cd= | 0.0080257
|  |  |  | @ Cl=0.4, Cd= | 0.008198
|  |  |  | @ Cl=0.6, Cd= | 0.0078193
alpha (deg) | Cl | Cd | Cm | Cl/Cd
-16 | -0.548 | 0.15105 | 0.005 | -3.631
-15.5 | -0.569 | 0.14343 | 0.005 | -3.965
-15 | -0.588 | 0.13414 | 0.005 | -4.387
-14.5 | -0.607 | 0.12717 | 0.004 | -4.775
-14 | -0.625 | 0.12047 | 0.004 | -5.187
-13.5 | -0.641 | 0.11411 | 0.004 | -5.617
-13 | -0.655 | 0.10656 | 0.004 | -6.146
-12.5 | -0.667 | 0.10111 | 0.003 | -6.593
-12 | -0.675 | 0.09515 | 0.003 | -7.098
-11.5 | -0.681 | 0.0877 | 0.003 | -7.765
-11 | -0.683 | 0.08228 | 0.003 | -8.301
-10.5 | -0.681 | 0.07708 | 0.002 | -8.836
-10 | -0.674 | 0.07151 | 0.002 | -9.425
-9.5 | -0.663 | 0.06705 | 0.002 | -9.894
-9 | -0.648 | 0.06228 | 0.001 | -10.413
-8.5 | -0.629 | 0.05848 | 0.001 | -10.755
-8 | -0.605 | 0.05488 | 0.001 | -11.03
-7.5 | -0.578 | 0.05122 | 0.001 | -11.282
-7 | -0.547 | 0.048 | 0 | -11.387
-6.5 | -0.512 | 0.04519 | 0 | -11.326
-6 | -0.587 | 0.01514 | -0.001 | -38.737
-5.5 | -0.535 | 0.01477 | -0.002 | -36.229
-5 | -0.482 | 0.01434 | -0.002 | -33.575
-4.5 | -0.426 | 0.01387 | -0.003 | -30.721
-4 | -0.369 | 0.01347 | -0.004 | -27.426
-3.5 | -0.312 | 0.01309 | -0.005 | -23.803
-3 | -0.253 | 0.01284 | -0.006 | -19.684
-2.5 | -0.193 | 0.01254 | -0.006 | -15.407
-2 | -0.126 | 0.00965 | -0.007 | -13.071
-1.5 | -0.069 | 0.0096 | -0.007 | -7.191
-1 | -0.012 | 0.00957 | -0.008 | -1.232
-0.5 | 0.046 | 0.00956 | -0.009 | 4.771
0 | 0.109 | 0.00777 | -0.01 | 14.02
0.5 | 0.17 | 0.00784 | -0.01 | 21.64
1 | 0.23 | 0.0079 | -0.011 | 29.159
1.5 | 0.291 | 0.00799 | -0.012 | 36.357
2 | 0.351 | 0.0081 | -0.013 | 43.346
2.5 | 0.411 | 0.00822 | -0.014 | 49.993
3 | 0.471 | 0.00837 | -0.014 | 56.274
3.5 | 0.523 | 0.00824 | -0.015 | 63.426
4 | 0.574 | 0.00776 | -0.015 | 74.028
4.5 | 0.631 | 0.00789 | -0.016 | 79.993
5 | 0.687 | 0.00888 | -0.017 | 77.427
5.5 | 0.748 | 0.01328 | -0.018 | 56.362
6 | 0.799 | 0.01336 | -0.018 | 59.791
6.5 | 0.851 | 0.01605 | -0.019 | 53.014
7 | 0.902 | 0.01681 | -0.02 | 53.644
7.5 | 0.95 | 0.01762 | -0.021 | 53.938
8 | 0.996 | 0.0185 | -0.021 | 53.853
8.5 | 1.04 | 0.01948 | -0.022 | 53.39
9 | 1.081 | 0.02052 | -0.023 | 52.703
9.5 | 1.12 | 0.02113 | -0.023 | 53.022
10 | 1.157 | 0.02277 | -0.024 | 50.805
10.5 | 1.189 | 0.02367 | -0.025 | 50.222
11 | 1.216 | 0.02541 | -0.025 | 47.853
11.5 | 1.232 | 0.02845 | -0.026 | 43.311
12 | 1.086 | 0.07676 | -0.017 | 14.152
12.5 | 1.087 | 0.08433 | -0.016 | 12.892
13 | 1.099 | 0.08824 | -0.018 | 12.457
13.5 | 1.091 | 0.09669 | -0.018 | 11.283
14 | 1.08 | 0.10451 | -0.018 | 10.335
14.5 | 1.066 | 0.1124 | -0.017 | 9.481
15 | 1.048 | 0.12024 | -0.017 | 8.713
15.5 | 1.026 | 0.12876 | -0.017 | 7.971
16 | 1.002 | 0.13694 | -0.018 | 7.318
16.5 | 0.975 | 0.14675 | -0.019 | 6.645

## 26. Re 500k Mach 0.00 (2)
BIGFOIL.COM POLAR EXPORT
hsnlf213
HSNLF(1)-0213 |  |  |  | Cl Max: | 1.2775 | at alpha= | 15 | deg
XFOIL ncrit=9 |  |  |  | L/D Max: | 69.6708 | at alpha= | 4.5 | deg
Re: | 500000 |  |  | Cd Min: | 0.23759 | at alpha= | 20 | deg
Mach: | 0 |  |  | Cl=0 at alpha= | -0.77156 | deg
|  |  |  | @ Cl=0.1, Cd= | 0.01141
|  |  |  | @ Cl=0.4, Cd= | 0.010057
|  |  |  | @ Cl=0.6, Cd= | 0.0088672
alpha (deg) | Cl | Cd | Cm | Cl/Cd
-14.5 | -0.6222 | 0.16901 | 0.0269 | -3.6814
-14 | -0.6098 | 0.16209 | 0.0237 | -3.7621
-13.5 | -0.6007 | 0.15417 | 0.0198 | -3.8963
-13 | -0.6063 | 0.14005 | 0.0104 | -4.3292
-12.5 | -0.608 | 0.13002 | 0.0069 | -4.6762
-12 | -0.6008 | 0.12314 | 0.0046 | -4.879
-11.5 | -0.5978 | 0.11486 | 0.0009 | -5.2046
-11 | -0.6019 | 0.10451 | -0.0046 | -5.7593
-10.5 | -0.6191 | 0.08964 | -0.015 | -6.9065
-10 | -0.6703 | 0.07145 | -0.0285 | -9.3814
-9.5 | -0.8063 | 0.04244 | -0.0232 | -18.9986
-9 | -0.8025 | 0.03362 | -0.0193 | -23.8697
-8.5 | -0.7754 | 0.02756 | -0.0163 | -28.135
-8 | -0.7318 | 0.02488 | -0.0157 | -29.4132
-7.5 | -0.6842 | 0.02256 | -0.0149 | -30.328
-7 | -0.6332 | 0.02045 | -0.0144 | -30.9633
-6.5 | -0.5833 | 0.01819 | -0.0141 | -32.0671
-6 | -0.531 | 0.01718 | -0.0138 | -30.908
-5.5 | -0.4826 | 0.01551 | -0.013 | -31.1154
-5 | -0.4306 | 0.01478 | -0.0127 | -29.134
-4.5 | -0.3806 | 0.01373 | -0.0123 | -27.7203
-4 | -0.3275 | 0.01298 | -0.0123 | -25.2311
-3.5 | -0.2743 | 0.01224 | -0.0123 | -22.4101
-3 | -0.2313 | 0.01011 | -0.0117 | -22.8783
-2.5 | -0.186 | 0.00946 | -0.0099 | -19.6617
-2 | -0.1298 | 0.01008 | -0.0094 | -12.877
-1.5 | -0.0752 | 0.01068 | -0.0084 | -7.0412
-1 | -0.0249 | 0.01135 | -0.0059 | -2.1938
-0.5 | 0.0296 | 0.01144 | -0.0053 | 2.5874
0 | 0.0884 | 0.01144 | -0.0063 | 7.7273
0.5 | 0.1459 | 0.01129 | -0.007 | 12.9229
1 | 0.2042 | 0.01109 | -0.0079 | 18.413
1.5 | 0.2624 | 0.01086 | -0.0085 | 24.1621
2 | 0.321 | 0.01063 | -0.0094 | 30.1976
2.5 | 0.3796 | 0.01021 | -0.0099 | 37.1792
3 | 0.4382 | 0.00977 | -0.0104 | 44.8516
3.5 | 0.497 | 0.00935 | -0.0111 | 53.1551
4 | 0.5559 | 0.00905 | -0.0119 | 61.4254
4.5 | 0.6138 | 0.00881 | -0.0125 | 69.6708
5 | 0.6609 | 0.0099 | -0.0119 | 66.7576
5.5 | 0.7036 | 0.01171 | -0.0115 | 60.0854
6 | 0.7475 | 0.01321 | -0.0112 | 56.5859
6.5 | 0.793 | 0.01442 | -0.0108 | 54.9931
7 | 0.8391 | 0.01549 | -0.0104 | 54.1704
7.5 | 0.8839 | 0.01659 | -0.0098 | 53.2791
8 | 0.9262 | 0.01778 | -0.0089 | 52.0922
8.5 | 0.965 | 0.0191 | -0.0076 | 50.5236
9 | 1.0005 | 0.02041 | -0.006 | 49.0201
9.5 | 1.033 | 0.02231 | -0.0045 | 46.3021
10 | 1.0659 | 0.02431 | -0.0028 | 43.8462
10.5 | 1.1013 | 0.02603 | -0.0015 | 42.3089
11 | 1.135 | 0.02787 | -0.0001 | 40.7248
11.5 | 1.1663 | 0.02982 | 0.0012 | 39.1113
12 | 1.1974 | 0.03327 | 0.0035 | 35.9904
12.5 | 1.2229 | 0.03563 | 0.0051 | 34.3222
13 | 1.2442 | 0.03843 | 0.0068 | 32.3757
13.5 | 1.2606 | 0.04168 | 0.0086 | 30.2447
14 | 1.2713 | 0.04548 | 0.0102 | 27.9529
14.5 | 1.2766 | 0.04976 | 0.0116 | 25.6551
15 | 1.2775 | 0.05463 | 0.0126 | 23.3846
15.5 | 1.2685 | 0.06098 | 0.0133 | 20.8019
16 | 1.2334 | 0.07108 | 0.0127 | 17.3523
17 | 1.1348 | 0.10009 | 0.0006 | 11.3378
17.5 | 0.8325 | 0.20162 | -0.0556 | 4.1291
18 | 0.8505 | 0.20652 | -0.058 | 4.1182
18.5 | 0.8609 | 0.21463 | -0.0611 | 4.0111
19 | 0.8629 | 0.22811 | -0.0716 | 3.7828
20 | 0.8948 | 0.23759 | -0.0763 | 3.7662

## 27. Re 500k Mach 0.10 (1)
BIGFOIL.COM POLAR EXPORT
hsnlf213
HSNLF(1)-0213 |  |  |  | Cl Max: | 1.214 | at alpha= | 11 | deg
JavaFoil+Calcfoil stall+Eppler ext transition |  |  |  | L/D Max: | 77.247 | at alpha= | 5 | deg
Re: | 500000 |  |  | Cd Min: | 0.00779 | at alpha= | 0 | deg
Mach: | 0.1 |  |  | Cl=0 at alpha= | -0.89655 | deg
|  |  |  | @ Cl=0.1, Cd= | 0.0080457
|  |  |  | @ Cl=0.4, Cd= | 0.0082197
|  |  |  | @ Cl=0.6, Cd= | 0.0085886
alpha (deg) | Cl | Cd | Cm | Cl/Cd
-15.5 | -0.525 | 0.14875 | 0.005 | -3.532
-15 | -0.548 | 0.1384 | 0.005 | -3.961
-14.5 | -0.57 | 0.13175 | 0.004 | -4.33
-14 | -0.592 | 0.12169 | 0.004 | -4.861
-13.5 | -0.611 | 0.1145 | 0.004 | -5.339
-13 | -0.629 | 0.10831 | 0.004 | -5.807
-12.5 | -0.644 | 0.1026 | 0.003 | -6.278
-12 | -0.656 | 0.09557 | 0.003 | -6.867
-11.5 | -0.665 | 0.08995 | 0.003 | -7.396
-11 | -0.67 | 0.08353 | 0.003 | -8.025
-10.5 | -0.671 | 0.07821 | 0.002 | -8.583
-10 | -0.668 | 0.07248 | 0.002 | -9.214
-9.5 | -0.658 | 0.06734 | 0.002 | -9.776
-9 | -0.645 | 0.06286 | 0.001 | -10.265
-8.5 | -0.627 | 0.0589 | 0.001 | -10.65
-8 | -0.605 | 0.05496 | 0.001 | -11.003
-7.5 | -0.578 | 0.05145 | 0.001 | -11.237
-7 | -0.547 | 0.04824 | 0 | -11.349
-6.5 | -0.513 | 0.04537 | 0 | -11.309
-6 | -0.589 | 0.01523 | -0.001 | -38.657
-5.5 | -0.537 | 0.01482 | -0.002 | -36.245
-5 | -0.484 | 0.01445 | -0.002 | -33.474
-4.5 | -0.428 | 0.01391 | -0.003 | -30.77
-4 | -0.371 | 0.01354 | -0.004 | -27.401
-3.5 | -0.313 | 0.01315 | -0.005 | -23.805
-3 | -0.254 | 0.01286 | -0.006 | -19.748
-2.5 | -0.194 | 0.01259 | -0.006 | -15.42
-2 | -0.127 | 0.00965 | -0.007 | -13.145
-1.5 | -0.069 | 0.0096 | -0.007 | -7.233
-1 | -0.012 | 0.00959 | -0.008 | -1.236
-0.5 | 0.046 | 0.00958 | -0.009 | 4.785
0 | 0.109 | 0.00779 | -0.01 | 14.054
0.5 | 0.17 | 0.00784 | -0.011 | 21.735
1 | 0.231 | 0.00792 | -0.011 | 29.215
1.5 | 0.292 | 0.008 | -0.012 | 36.48
2 | 0.353 | 0.00811 | -0.013 | 43.474
2.5 | 0.413 | 0.00825 | -0.014 | 50.105
3 | 0.474 | 0.0084 | -0.014 | 56.358
3.5 | 0.524 | 0.00804 | -0.015 | 65.174
4 | 0.576 | 0.00851 | -0.015 | 67.743
4.5 | 0.634 | 0.0087 | -0.016 | 72.835
5 | 0.69 | 0.00893 | -0.017 | 77.247
5.5 | 0.75 | 0.01341 | -0.018 | 55.957
6 | 0.802 | 0.01346 | -0.019 | 59.606
6.5 | 0.854 | 0.01617 | -0.019 | 52.824
7 | 0.905 | 0.01694 | -0.02 | 53.42
7.5 | 0.954 | 0.01776 | -0.021 | 53.696
8 | 1 | 0.01868 | -0.021 | 53.524
8.5 | 1.043 | 0.01967 | -0.022 | 53.035
9 | 1.084 | 0.02073 | -0.023 | 52.291
9.5 | 1.123 | 0.02135 | -0.023 | 52.583
10 | 1.158 | 0.02302 | -0.024 | 50.31
10.5 | 1.189 | 0.02402 | -0.025 | 49.496
11 | 1.214 | 0.02587 | -0.025 | 46.943
11.5 | 1.081 | 0.06767 | -0.018 | 15.971
12 | 1.082 | 0.07814 | -0.017 | 13.844
12.5 | 1.081 | 0.08567 | -0.016 | 12.613
13 | 1.089 | 0.09054 | -0.018 | 12.024
13.5 | 1.078 | 0.09892 | -0.017 | 10.897
14 | 1.064 | 0.1067 | -0.017 | 9.974
14.5 | 1.047 | 0.11451 | -0.017 | 9.14
15 | 1.025 | 0.12282 | -0.017 | 8.342
15.5 | 0.999 | 0.13145 | -0.017 | 7.601
16 | 0.971 | 0.14045 | -0.017 | 6.91

## 28. Re 500k Mach 0.10 (2)
BIGFOIL.COM POLAR EXPORT
hsnlf213
HSNLF(1)-0213 |  |  |  | Cl Max: | 1.2585 | at alpha= | 14 | deg
XFOIL ncrit=9 |  |  |  | L/D Max: | 69.8529 | at alpha= | 4.5 | deg
Re: | 500000 |  |  | Cd Min: | 0.20774 | at alpha= | 18 | deg
Mach: | 0.1 |  |  | Cl=0 at alpha= | -99 | deg
|  |  |  | @ Cl=0.1, Cd= | 0.011455
|  |  |  | @ Cl=0.4, Cd= | 0.010112
|  |  |  | @ Cl=0.6, Cd= | 0.0089093
alpha (deg) | Cl | Cd | Cm | Cl/Cd
0 | 0.0887 | 0.01148 | -0.0062 | 7.7265
0.5 | 0.147 | 0.01135 | -0.0071 | 12.9515
1 | 0.2055 | 0.01114 | -0.0079 | 18.447
1.5 | 0.264 | 0.01092 | -0.0086 | 24.1758
2 | 0.323 | 0.01067 | -0.0094 | 30.2718
2.5 | 0.382 | 0.01025 | -0.01 | 37.2683
3 | 0.4409 | 0.0098 | -0.0104 | 44.9898
3.5 | 0.5001 | 0.00938 | -0.0111 | 53.3156
4 | 0.5594 | 0.00907 | -0.012 | 61.6759
4.5 | 0.6175 | 0.00884 | -0.0125 | 69.8529
5 | 0.6638 | 0.01007 | -0.0118 | 65.9186
5.5 | 0.7065 | 0.01188 | -0.0113 | 59.4697
6 | 0.7507 | 0.01337 | -0.011 | 56.1481
6.5 | 0.7962 | 0.01459 | -0.0105 | 54.5716
7 | 0.8426 | 0.01564 | -0.01 | 53.8747
7.5 | 0.8871 | 0.01676 | -0.0093 | 52.9296
8 | 0.9274 | 0.01812 | -0.0081 | 51.181
8.5 | 0.9656 | 0.01937 | -0.0066 | 49.8503
9 | 1.002 | 0.02079 | -0.0052 | 48.1962
9.5 | 1.0327 | 0.02293 | -0.0034 | 45.0371
10 | 1.0674 | 0.02478 | -0.0018 | 43.0751
10.5 | 1.1027 | 0.02658 | -0.0004 | 41.4861
11 | 1.1362 | 0.0285 | 0.0011 | 39.8667
12 | 1.1969 | 0.03414 | 0.0049 | 35.0586
12.5 | 1.2208 | 0.03676 | 0.0067 | 33.21
13 | 1.2393 | 0.03989 | 0.0086 | 31.0679
13.5 | 1.2522 | 0.04354 | 0.0104 | 28.7598
14 | 1.2585 | 0.04782 | 0.0121 | 26.3174
14.5 | 1.2583 | 0.05275 | 0.0133 | 23.854
15 | 1.253 | 0.05844 | 0.0139 | 21.4408
15.5 | 1.2379 | 0.06567 | 0.0138 | 18.8503
16 | 1.205 | 0.07606 | 0.0118 | 15.8428
16.5 | 1.159 | 0.08996 | 0.0061 | 12.8835
18 | 0.8512 | 0.20774 | -0.0586 | 4.0974

## 29. Re 500k Mach 0.25 (1)
BIGFOIL.COM POLAR EXPORT
hsnlf213
HSNLF(1)-0213 |  |  |  | Cl Max: | 1.159 | at alpha= | 10 | deg
JavaFoil+Calcfoil stall+Eppler ext transition |  |  |  | L/D Max: | 71.984 | at alpha= | 4.5 | deg
Re: | 500000 |  |  | Cd Min: | 0.00774 | at alpha= | 3 | deg
Mach: | 0.25 |  |  | Cl=0 at alpha= | -0.89831 | deg
|  |  |  | @ Cl=0.1, Cd= | 0.0082223
|  |  |  | @ Cl=0.4, Cd= | 0.0082221
|  |  |  | @ Cl=0.6, Cd= | 0.0088373
alpha (deg) | Cl | Cd | Cm | Cl/Cd
-14 | -0.272 | 0.14413 | 0.004 | -1.885
-13.5 | -0.334 | 0.13391 | 0.004 | -2.494
-13 | -0.39 | 0.12406 | 0.004 | -3.143
-12.5 | -0.441 | 0.11445 | 0.003 | -3.853
-12 | -0.487 | 0.10665 | 0.003 | -4.563
-11.5 | -0.526 | 0.09785 | 0.003 | -5.38
-11 | -0.56 | 0.09192 | 0.003 | -6.088
-10.5 | -0.586 | 0.08558 | 0.002 | -6.842
-10 | -0.604 | 0.07892 | 0.002 | -7.65
-9.5 | -0.614 | 0.07242 | 0.002 | -8.479
-9 | -0.616 | 0.06686 | 0.002 | -9.217
-8.5 | -0.61 | 0.06143 | 0.001 | -9.927
-8 | -0.597 | 0.05698 | 0.001 | -10.468
-7.5 | -0.577 | 0.05284 | 0.001 | -10.912
-7 | -0.551 | 0.04935 | 0 | -11.157
-6.5 | -0.52 | 0.04626 | 0 | -11.23
-6 | -0.482 | 0.04333 | 0 | -11.13
-5.5 | -0.548 | 0.01522 | -0.002 | -36.01
-5 | -0.494 | 0.01473 | -0.002 | -33.567
-4.5 | -0.438 | 0.01425 | -0.003 | -30.774
-4 | -0.381 | 0.01381 | -0.004 | -27.558
-3.5 | -0.321 | 0.01339 | -0.005 | -23.985
-3 | -0.261 | 0.01302 | -0.006 | -20.019
-2.5 | -0.199 | 0.01276 | -0.007 | -15.626
-2 | -0.13 | 0.00976 | -0.007 | -13.338
-1.5 | -0.071 | 0.00969 | -0.008 | -7.359
-1 | -0.012 | 0.00969 | -0.008 | -1.257
-0.5 | 0.047 | 0.00969 | -0.009 | 4.859
0 | 0.112 | 0.00789 | -0.01 | 14.254
0.5 | 0.175 | 0.00796 | -0.011 | 21.998
1 | 0.238 | 0.00804 | -0.012 | 29.557
1.5 | 0.3 | 0.00815 | -0.012 | 36.795
2 | 0.362 | 0.00829 | -0.013 | 43.721
2.5 | 0.418 | 0.00819 | -0.014 | 51.003
3 | 0.473 | 0.00774 | -0.014 | 61.144
3.5 | 0.531 | 0.00859 | -0.015 | 61.82
4 | 0.589 | 0.0088 | -0.016 | 67.014
4.5 | 0.648 | 0.009 | -0.017 | 71.984
5 | 0.711 | 0.01332 | -0.018 | 53.348
5.5 | 0.766 | 0.0153 | -0.018 | 50.058
6 | 0.82 | 0.01603 | -0.019 | 51.13
6.5 | 0.872 | 0.01684 | -0.02 | 51.787
7 | 0.923 | 0.01769 | -0.02 | 52.175
7.5 | 0.971 | 0.01863 | -0.021 | 52.147
8 | 1.016 | 0.01968 | -0.022 | 51.634
8.5 | 1.058 | 0.02078 | -0.023 | 50.905
9 | 1.096 | 0.02193 | -0.023 | 49.997
9.5 | 1.131 | 0.02322 | -0.024 | 48.696
10 | 1.159 | 0.02473 | -0.025 | 46.875
10.5 | 1.023 | 0.064 | -0.017 | 15.99
11 | 1.03 | 0.07313 | -0.015 | 14.085
11.5 | 1.041 | 0.0793 | -0.015 | 13.13
12 | 1.044 | 0.08557 | -0.015 | 12.205
12.5 | 1.036 | 0.0933 | -0.016 | 11.102
13 | 1.011 | 0.10178 | -0.016 | 9.932
13.5 | 0.977 | 0.11043 | -0.016 | 8.851
14 | 0.935 | 0.12058 | -0.016 | 7.755
14.5 | 0.884 | 0.13034 | -0.016 | 6.786
15 | 0.826 | 0.14209 | -0.016 | 5.815

## 30. Re 500k Mach 0.25 (2)
BIGFOIL.COM POLAR EXPORT
hsnlf213
HSNLF(1)-0213 |  |  |  | Cl Max: | 1.1779 | at alpha= | 12 | deg
XFOIL ncrit=9 |  |  |  | L/D Max: | 70.088 | at alpha= | 4.5 | deg
Re: | 500000 |  |  | Cd Min: | 0.20194 | at alpha= | 17 | deg
Mach: | 0.25 |  |  | Cl=0 at alpha= | -0.77778 | deg
|  |  |  | @ Cl=0.1, Cd= | 0.011799
|  |  |  | @ Cl=0.4, Cd= | 0.010421
|  |  |  | @ Cl=0.6, Cd= | 0.0091472
alpha (deg) | Cl | Cd | Cm | Cl/Cd
-8 | -0.7373 | 0.03055 | -0.0217 | -24.1342
-7.5 | -0.6949 | 0.0282 | -0.0207 | -24.6418
-7 | -0.6515 | 0.0234 | -0.0186 | -27.8419
-6.5 | -0.6008 | 0.01997 | -0.0174 | -30.0851
-6 | -0.5473 | 0.01843 | -0.0168 | -29.6961
-5.5 | -0.4949 | 0.01666 | -0.0157 | -29.7059
-5 | -0.443 | 0.01548 | -0.0149 | -28.6176
-4.5 | -0.3907 | 0.01428 | -0.0143 | -27.3599
-4 | -0.3365 | 0.01345 | -0.0139 | -25.0186
-3.5 | -0.2816 | 0.01272 | -0.0137 | -22.1384
-3 | -0.2321 | 0.01133 | -0.0131 | -20.4854
-2.5 | -0.1937 | 0.00951 | -0.0105 | -20.368
-2 | -0.1339 | 0.01028 | -0.0104 | -13.0253
-1.5 | -0.0765 | 0.01095 | -0.0094 | -6.9863
-1 | -0.0248 | 0.01168 | -0.0063 | -2.1233
-0.5 | 0.031 | 0.01176 | -0.0054 | 2.6361
0 | 0.0906 | 0.01181 | -0.0061 | 7.6715
0.5 | 0.1531 | 0.01174 | -0.0077 | 13.0409
1 | 0.2127 | 0.01142 | -0.0083 | 18.6252
1.5 | 0.273 | 0.01124 | -0.009 | 24.2883
2 | 0.3338 | 0.01089 | -0.0097 | 30.652
2.5 | 0.3948 | 0.01046 | -0.0103 | 37.7438
3 | 0.4559 | 0.01 | -0.0108 | 45.59
3.5 | 0.5173 | 0.00953 | -0.0114 | 54.2812
4 | 0.5787 | 0.00918 | -0.012 | 63.0392
4.5 | 0.6371 | 0.00909 | -0.0121 | 70.088
5 | 0.6793 | 0.01101 | -0.011 | 61.6985
5.5 | 0.7219 | 0.01282 | -0.0102 | 56.3105
6 | 0.7665 | 0.01427 | -0.0094 | 53.7141
6.5 | 0.8128 | 0.01546 | -0.0086 | 52.5744
7 | 0.8566 | 0.01676 | -0.0074 | 51.1098
7.5 | 0.9013 | 0.01786 | -0.0063 | 50.4647
8 | 0.9328 | 0.01963 | -0.0037 | 47.5191
8.5 | 0.972 | 0.02123 | -0.0024 | 45.7843
9 | 1.0081 | 0.02306 | -0.0007 | 43.7164
9.5 | 1.0379 | 0.02558 | 0.0019 | 40.5747
10 | 1.0745 | 0.02756 | 0.0038 | 38.9877
10.5 | 1.1087 | 0.02988 | 0.0059 | 37.1051
11 | 1.1392 | 0.03235 | 0.0078 | 35.2148
11.5 | 1.1643 | 0.03576 | 0.0102 | 32.5587
12 | 1.1779 | 0.04037 | 0.013 | 29.1776
13 | 1.1749 | 0.05111 | 0.0171 | 22.9877
13.5 | 1.157 | 0.05839 | 0.0177 | 19.815
14 | 1.1276 | 0.06768 | 0.0165 | 16.6608
14.5 | 1.0877 | 0.08004 | 0.0119 | 13.5895
15 | 1.0309 | 0.09799 | 0.0018 | 10.5205
15.5 | 0.8229 | 0.16315 | -0.0347 | 5.0438
16 | 0.8388 | 0.1681 | -0.0373 | 4.9899
17 | 0.8212 | 0.20194 | -0.0556 | 4.0666

## 31. Re 500k Mach 0.50 (1)
BIGFOIL.COM POLAR EXPORT
hsnlf213
HSNLF(1)-0213 |  |  |  | Cl Max: | 1.152 | at alpha= | 20 | deg
JavaFoil+Calcfoil stall+Eppler ext transition |  |  |  | L/D Max: | 64.685 | at alpha= | 4 | deg
Re: | 500000 |  |  | Cd Min: | 0.00836 | at alpha= | 0 | deg
Mach: | 0.5 |  |  | Cl=0 at alpha= | -0.89552 | deg
|  |  |  | @ Cl=0.1, Cd= | 0.0086246
|  |  |  | @ Cl=0.4, Cd= | 0.0091464
|  |  |  | @ Cl=0.6, Cd= | 0.009834
alpha (deg) | Cl | Cd | Cm | Cl/Cd
-20 | -1.045 | 0.22929 | 0.012 | -4.557
-19.5 | -1.018 | 0.22186 | 0.011 | -4.589
-19 | -0.992 | 0.21645 | 0.011 | -4.583
-18.5 | -0.966 | 0.21162 | 0.01 | -4.564
-18 | -0.939 | 0.20809 | 0.01 | -4.51
-17.5 | -0.911 | 0.19995 | 0.009 | -4.557
-17 | -0.885 | 0.20054 | 0.009 | -4.412
-16.5 | -0.858 | 0.23853 | 0.009 | -3.598
-16 | -0.832 | 0.18674 | 0.008 | -4.454
-15.5 | -0.803 | 0.17401 | 0.007 | -4.615
-15 | -0.776 | 0.17049 | 0.007 | -4.554
-14.5 | -0.75 | 0.16649 | 0.007 | -4.503
-14 | -0.723 | 0.16146 | 0.006 | -4.477
-13.5 | -0.694 | 0.15454 | 0.005 | -4.493
-13 | -0.667 | 0.15009 | 0.005 | -4.447
-12.5 | -0.64 | 0.14395 | 0.005 | -4.449
-12 | -0.613 | 0.1407 | 0.004 | -4.359
-11.5 | -0.586 | 0.13524 | 0.004 | -4.332
-11 | -0.558 | 0.12386 | 0.003 | -4.503
-10.5 | -0.531 | 0.12118 | 0.003 | -4.378
-10 | -0.503 | 0.11379 | 0.003 | -4.423
-9.5 | -0.476 | 0.11023 | 0.002 | -4.319
-9 | -0.449 | 0.10758 | 0.002 | -4.171
-8.5 | -0.421 | 0.10082 | 0.001 | -4.173
-8 | -0.393 | 0.0957 | 0.001 | -4.11
-7.5 | -0.366 | 0.09309 | 0.001 | -3.93
-7 | -0.338 | 0.06759 | 0 | -5.003
-6.5 | -0.354 | 0.0556 | 0 | -6.358
-6 | -0.469 | 0.05004 | 0 | -9.365
-5.5 | -0.458 | 0.04461 | -0.001 | -10.254
-5 | -0.426 | 0.0411 | -0.001 | -10.377
-4.5 | -0.476 | 0.01454 | -0.004 | -32.721
-4 | -0.42 | 0.01532 | -0.005 | -27.388
-3.5 | -0.356 | 0.01463 | -0.005 | -24.349
-3 | -0.29 | 0.01415 | -0.006 | -20.507
-2.5 | -0.222 | 0.0137 | -0.007 | -16.229
-2 | -0.145 | 0.0102 | -0.008 | -14.252
-1.5 | -0.08 | 0.01019 | -0.009 | -7.811
-1 | -0.014 | 0.01018 | -0.009 | -1.335
-0.5 | 0.053 | 0.00919 | -0.01 | 5.725
0 | 0.122 | 0.00836 | -0.011 | 14.554
0.5 | 0.189 | 0.00853 | -0.012 | 22.141
1 | 0.256 | 0.00873 | -0.012 | 29.279
1.5 | 0.322 | 0.00892 | -0.013 | 36.061
2 | 0.388 | 0.00911 | -0.014 | 42.603
2.5 | 0.454 | 0.00931 | -0.015 | 48.737
3 | 0.519 | 0.00956 | -0.016 | 54.289
3.5 | 0.584 | 0.00977 | -0.017 | 59.797
4 | 0.649 | 0.01003 | -0.017 | 64.685
4.5 | 0.719 | 0.016 | -0.019 | 44.907
5 | 0.778 | 0.01698 | -0.019 | 45.838
5.5 | 0.836 | 0.01801 | -0.02 | 46.419
6 | 0.89 | 0.01915 | -0.021 | 46.497
6.5 | 0.941 | 0.02032 | -0.022 | 46.289
7 | 0.985 | 0.02165 | -0.023 | 45.48
7.5 | 1.017 | 0.02317 | -0.023 | 43.9
8 | 0.875 | 0.05582 | -0.013 | 15.669
8.5 | 0.856 | 0.06259 | -0.012 | 13.682
9 | 0.749 | 0.07373 | -0.012 | 10.152
9.5 | 0.577 | 0.11079 | -0.012 | 5.207
10 | 0.605 | 0.14226 | -0.013 | 4.254
10.5 | 0.632 | 0.12399 | -0.012 | 5.093
11 | 0.659 | 0.12857 | -0.013 | 5.125
11.5 | 0.688 | 0.14133 | -0.015 | 4.866
12 | 0.715 | 0.14545 | -0.015 | 4.915
12.5 | 0.742 | 0.14506 | -0.016 | 5.115
13 | 0.77 | 0.15482 | -0.016 | 4.972
13.5 | 0.798 | 0.16156 | -0.018 | 4.94
14 | 0.825 | 0.16536 | -0.018 | 4.989
14.5 | 0.852 | 0.16933 | -0.018 | 5.032
15 | 0.881 | 0.17851 | -0.02 | 4.935
15.5 | 0.908 | 0.18253 | -0.02 | 4.973
16 | 0.935 | 0.19013 | -0.021 | 4.915
16.5 | 0.963 | 0.19545 | -0.022 | 4.93
17 | 0.99 | 0.19933 | -0.023 | 4.967
17.5 | 1.017 | 0.20431 | -0.023 | 4.977
18 | 1.046 | 0.21601 | -0.024 | 4.842
18.5 | 1.072 | 0.2191 | -0.025 | 4.895
19 | 1.099 | 0.22572 | -0.025 | 4.869
19.5 | 1.125 | 0.22918 | -0.026 | 4.911
20 | 1.152 | 0.23669 | -0.027 | 4.867

## 32. Re 500k Mach 0.50 (2)
BIGFOIL.COM POLAR EXPORT
hsnlf213
HSNLF(1)-0213 |  |  |  | Cl Max: | 1.0137 | at alpha= | 9.5 | deg
XFOIL ncrit=9 |  |  |  | L/D Max: | 65.6958 | at alpha= | 4 | deg
Re: | 500000 |  |  | Cd Min: | 0.27828 | at alpha= | -20 | deg
Mach: | 0.5 |  |  | Cl=0 at alpha= | -0.81898 | deg
|  |  |  | @ Cl=0.1, Cd= | 0.01316
|  |  |  | @ Cl=0.4, Cd= | 0.012007
|  |  |  | @ Cl=0.6, Cd= | 0.010181
alpha (deg) | Cl | Cd | Cm | Cl/Cd
-20 | -0.8561 | 0.27828 | 0.0879 | -3.0764
-19 | -0.8154 | 0.26259 | 0.0786 | -3.1052
-18.5 | -0.7935 | 0.25489 | 0.0742 | -3.1131
-18 | -0.7712 | 0.24695 | 0.0692 | -3.1229
-17.5 | -0.7485 | 0.23876 | 0.064 | -3.1349
-16.5 | -0.7062 | 0.22113 | 0.0512 | -3.1936
-16 | -0.6855 | 0.21225 | 0.0462 | -3.2297
-15.5 | -0.6627 | 0.20464 | 0.0432 | -3.2384
-15 | -0.6417 | 0.19683 | 0.0388 | -3.2602
-14.5 | -0.6216 | 0.18841 | 0.0338 | -3.2992
-14 | -0.6107 | 0.17855 | 0.0249 | -3.4203
-13.5 | -0.5869 | 0.17079 | 0.0238 | -3.4364
-13 | -0.5692 | 0.16306 | 0.0202 | -3.4907
-12.5 | -0.5534 | 0.15465 | 0.0157 | -3.5784
-12 | -0.5469 | 0.14392 | 0.0073 | -3.8
-11.5 | -0.5376 | 0.13418 | 0.0027 | -4.0066
-11 | -0.5231 | 0.12695 | 0.0012 | -4.1205
-10.5 | -0.513 | 0.11889 | -0.0022 | -4.3149
-10 | -0.5081 | 0.1096 | -0.0069 | -4.6359
-9.5 | -0.5129 | 0.096 | -0.0179 | -5.3427
-9 | -0.5181 | 0.08557 | -0.0211 | -6.0547
-8.5 | -0.5263 | 0.07308 | -0.0308 | -7.2017
-8 | -0.5506 | 0.06066 | -0.0396 | -9.0768
-7.5 | -0.5801 | 0.05097 | -0.0422 | -11.3812
-7 | -0.6048 | 0.04292 | -0.0394 | -14.0913
-6.5 | -0.6077 | 0.03474 | -0.0352 | -17.4928
-6 | -0.5842 | 0.02822 | -0.0313 | -20.7016
-5.5 | -0.5389 | 0.02307 | -0.0282 | -23.3593
-5 | -0.4794 | 0.01919 | -0.0259 | -24.9818
-4.5 | -0.4185 | 0.01718 | -0.024 | -24.3597
-4 | -0.3625 | 0.01553 | -0.0216 | -23.3419
-3.5 | -0.3054 | 0.01443 | -0.0198 | -21.1642
-3 | -0.2448 | 0.01361 | -0.0189 | -17.9868
-2 | -0.1512 | 0.01084 | -0.0134 | -13.9483
-1.5 | -0.0845 | 0.01176 | -0.012 | -7.1854
-1 | -0.0227 | 0.01294 | -0.0091 | -1.7543
-0.5 | 0.04 | 0.01328 | -0.0077 | 3.012
0 | 0.105 | 0.01315 | -0.0073 | 7.9848
0.5 | 0.1724 | 0.01304 | -0.0079 | 13.2209
1 | 0.2415 | 0.01288 | -0.0092 | 18.75
1.5 | 0.3117 | 0.01253 | -0.01 | 24.8763
2 | 0.3822 | 0.01218 | -0.0111 | 31.3793
2.5 | 0.4533 | 0.01149 | -0.0116 | 39.4517
3 | 0.5245 | 0.01078 | -0.0118 | 48.6549
3.5 | 0.5955 | 0.01019 | -0.012 | 58.4396
4 | 0.6609 | 0.01006 | -0.011 | 65.6958
4.5 | 0.6956 | 0.01255 | -0.0079 | 55.4263
5 | 0.7281 | 0.01483 | -0.0048 | 49.0964
5.5 | 0.7638 | 0.01665 | -0.0019 | 45.8739
6 | 0.8036 | 0.01861 | 0.0004 | 43.1811
6.5 | 0.8415 | 0.02078 | 0.003 | 40.4957
7 | 0.8808 | 0.02289 | 0.0059 | 38.4797
7.5 | 0.9113 | 0.02559 | 0.0096 | 35.6116
8 | 0.9493 | 0.02804 | 0.0133 | 33.8552
8.5 | 0.9835 | 0.03105 | 0.0172 | 31.6747
9 | 1.0084 | 0.03494 | 0.021 | 28.8609
9.5 | 1.0137 | 0.04039 | 0.0242 | 25.0978
10 | 1.0039 | 0.0474 | 0.0262 | 21.1793
10.5 | 0.9792 | 0.05627 | 0.026 | 17.4018
11 | 0.9448 | 0.06753 | 0.0222 | 13.9908
11.5 | 0.9037 | 0.0818 | 0.0142 | 11.0477
12 | 0.8558 | 0.09988 | 0.0024 | 8.5683
12.5 | 0.8064 | 0.12068 | -0.0095 | 6.6821
13 | 0.7846 | 0.13653 | -0.0181 | 5.7467
13.5 | 0.7779 | 0.14984 | -0.0254 | 5.1915
14 | 0.7784 | 0.16224 | -0.0321 | 4.7978
14.5 | 0.7847 | 0.17377 | -0.0383 | 4.5157

## 33. Re 750k Mach 0.00 (1)
BIGFOIL.COM POLAR EXPORT
hsnlf213
HSNLF(1)-0213 |  |  |  | Cl Max: | 1.264 | at alpha= | 12.5 | deg
JavaFoil+Calcfoil stall+Eppler ext transition |  |  |  | L/D Max: | 89.841 | at alpha= | 5 | deg
Re: | 750000 |  |  | Cd Min: | 0.0068 | at alpha= | 0 | deg
Mach: | 0 |  |  | Cl=0 at alpha= | -0.89655 | deg
|  |  |  | @ Cl=0.1, Cd= | 0.0070457
|  |  |  | @ Cl=0.4, Cd= | 0.0071035
|  |  |  | @ Cl=0.6, Cd= | 0.0074905
alpha (deg) | Cl | Cd | Cm | Cl/Cd
-16 | -0.549 | 0.14535 | 0.005 | -3.776
-15.5 | -0.569 | 0.13727 | 0.005 | -4.145
-15 | -0.589 | 0.12861 | 0.005 | -4.577
-14.5 | -0.608 | 0.12128 | 0.005 | -5.009
-14 | -0.625 | 0.11431 | 0.004 | -5.469
-13.5 | -0.641 | 0.10846 | 0.004 | -5.913
-13 | -0.655 | 0.10165 | 0.004 | -6.447
-12.5 | -0.667 | 0.09582 | 0.004 | -6.961
-12 | -0.676 | 0.09025 | 0.003 | -7.487
-11.5 | -0.682 | 0.08445 | 0.003 | -8.071
-11 | -0.684 | 0.07908 | 0.003 | -8.647
-10.5 | -0.682 | 0.07403 | 0.003 | -9.212
-10 | -0.674 | 0.06906 | 0.002 | -9.765
-9.5 | -0.664 | 0.06458 | 0.002 | -10.278
-9 | -0.649 | 0.06028 | 0.001 | -10.764
-8.5 | -0.629 | 0.05669 | 0.001 | -11.104
-8 | -0.606 | 0.05305 | 0.001 | -11.426
-7.5 | -0.58 | 0.04924 | 0.001 | -11.772
-7 | -0.679 | 0.01489 | 0.001 | -45.591
-6.5 | -0.635 | 0.01463 | 0 | -43.428
-6 | -0.587 | 0.01417 | -0.001 | -41.387
-5.5 | -0.535 | 0.01371 | -0.002 | -39.028
-5 | -0.482 | 0.0133 | -0.002 | -36.207
-4.5 | -0.426 | 0.01286 | -0.003 | -33.142
-4 | -0.369 | 0.01249 | -0.004 | -29.588
-3.5 | -0.312 | 0.01213 | -0.005 | -25.682
-3 | -0.253 | 0.01189 | -0.006 | -21.248
-2.5 | -0.193 | 0.01161 | -0.006 | -16.636
-2 | -0.126 | 0.00862 | -0.007 | -14.644
-1.5 | -0.069 | 0.00856 | -0.007 | -8.074
-1 | -0.012 | 0.00854 | -0.008 | -1.383
-0.5 | 0.046 | 0.00852 | -0.009 | 5.355
0 | 0.109 | 0.0068 | -0.01 | 16.011
0.5 | 0.17 | 0.00683 | -0.011 | 24.815
1 | 0.23 | 0.00689 | -0.011 | 33.411
1.5 | 0.291 | 0.00696 | -0.012 | 41.751
2 | 0.351 | 0.00703 | -0.013 | 49.936
2.5 | 0.411 | 0.00712 | -0.014 | 57.706
3 | 0.471 | 0.00721 | -0.014 | 65.339
3.5 | 0.531 | 0.00733 | -0.015 | 72.372
4 | 0.59 | 0.00746 | -0.016 | 79.033
4.5 | 0.649 | 0.00764 | -0.017 | 84.857
5 | 0.707 | 0.00786 | -0.017 | 89.841
5.5 | 0.764 | 0.01457 | -0.018 | 52.408
6 | 0.806 | 0.01346 | -0.019 | 59.88
6.5 | 0.855 | 0.01327 | -0.019 | 64.43
7 | 0.905 | 0.01542 | -0.02 | 58.673
7.5 | 0.954 | 0.01617 | -0.021 | 58.976
8 | 1 | 0.01698 | -0.021 | 58.901
8.5 | 1.044 | 0.01785 | -0.022 | 58.476
9 | 1.085 | 0.01835 | -0.023 | 59.139
9.5 | 1.124 | 0.01943 | -0.023 | 57.846
10 | 1.16 | 0.02055 | -0.024 | 56.435
10.5 | 1.193 | 0.02176 | -0.025 | 54.85
11 | 1.223 | 0.02311 | -0.025 | 52.924
11.5 | 1.247 | 0.02477 | -0.026 | 50.322
12 | 1.263 | 0.02758 | -0.028 | 45.78
12.5 | 1.264 | 0.03025 | -0.029 | 41.785
13 | 1.115 | 0.08015 | -0.021 | 13.907
13.5 | 1.097 | 0.09194 | -0.02 | 11.933
14 | 1.084 | 0.10012 | -0.02 | 10.832
14.5 | 1.068 | 0.10831 | -0.019 | 9.865
15 | 1.05 | 0.1162 | -0.019 | 9.035
15.5 | 1.028 | 0.12415 | -0.019 | 8.282
16 | 1.004 | 0.13203 | -0.019 | 7.601
16.5 | 0.976 | 0.14094 | -0.019 | 6.927
17 | 0.945 | 0.15024 | -0.019 | 6.286
17.5 | 0.911 | 0.15866 | -0.02 | 5.742

## 34. Re 750k Mach 0.00 (2)
BIGFOIL.COM POLAR EXPORT
hsnlf213
HSNLF(1)-0213 |  |  |  | Cl Max: | 1.3438 | at alpha= | 16 | deg
XFOIL ncrit=9 |  |  |  | L/D Max: | 74.7493 | at alpha= | 4 | deg
Re: | 750000 |  |  | Cd Min: | 0.23525 | at alpha= | 20 | deg
Mach: | 0 |  |  | Cl=0 at alpha= | -0.8433 | deg
|  |  |  | @ Cl=0.1, Cd= | 0.0089981
|  |  |  | @ Cl=0.4, Cd= | 0.0080319
|  |  |  | @ Cl=0.6, Cd= | 0.0082706
alpha (deg) | Cl | Cd | Cm | Cl/Cd
-16 | -0.6611 | 0.19324 | 0.0414 | -3.4211
-15.5 | -0.6475 | 0.18571 | 0.0374 | -3.4866
-15 | -0.6431 | 0.1737 | 0.03 | -3.7024
-14.5 | -0.6357 | 0.16507 | 0.0265 | -3.8511
-14 | -0.6218 | 0.15906 | 0.0242 | -3.9092
-13.5 | -0.6114 | 0.15198 | 0.021 | -4.0229
-13 | -0.6045 | 0.14375 | 0.0172 | -4.2052
-12.5 | -0.6107 | 0.12965 | 0.0095 | -4.7104
-12 | -0.6175 | 0.11654 | 0.0029 | -5.2986
-11.5 | -0.9388 | 0.04314 | -0.0267 | -21.7617
-11 | -0.9606 | 0.03668 | -0.0215 | -26.1887
-10.5 | -0.9407 | 0.03344 | -0.019 | -28.131
-10 | -0.9128 | 0.03026 | -0.0168 | -30.1652
-9.5 | -0.8818 | 0.02629 | -0.0146 | -33.5413
-9 | -0.8421 | 0.02321 | -0.0131 | -36.2818
-8.5 | -0.7986 | 0.02028 | -0.0119 | -39.3787
-8 | -0.7498 | 0.01904 | -0.0116 | -39.3803
-7.5 | -0.6991 | 0.01796 | -0.0112 | -38.9254
-7 | -0.6505 | 0.01623 | -0.0105 | -40.0801
-6.5 | -0.5998 | 0.01523 | -0.0101 | -39.3828
-5.5 | -0.4973 | 0.01336 | -0.0095 | -37.2231
-5 | -0.4436 | 0.01271 | -0.0096 | -34.9017
-4.5 | -0.391 | 0.01189 | -0.0094 | -32.8848
-4 | -0.337 | 0.01126 | -0.0095 | -29.929
-3.5 | -0.2824 | 0.01071 | -0.0096 | -26.3679
-3 | -0.2305 | 0.00979 | -0.0097 | -23.5444
-2.5 | -0.1888 | 0.0072 | -0.009 | -26.2222
-2 | -0.131 | 0.00779 | -0.0091 | -16.8164
-1.5 | -0.0729 | 0.00815 | -0.0093 | -8.9448
-1 | -0.0173 | 0.00871 | -0.0085 | -1.9862
-0.5 | 0.0379 | 0.00905 | -0.0077 | 4.1878
0 | 0.095 | 0.00901 | -0.008 | 10.5438
0.5 | 0.1539 | 0.00887 | -0.0088 | 17.3506
1 | 0.213 | 0.0087 | -0.0097 | 24.4828
1.5 | 0.272 | 0.00857 | -0.0106 | 31.7386
2 | 0.3312 | 0.00831 | -0.0115 | 39.8556
2.5 | 0.3902 | 0.00807 | -0.0123 | 48.3519
3 | 0.4493 | 0.00784 | -0.0131 | 57.3087
3.5 | 0.5084 | 0.00766 | -0.014 | 66.3708
4 | 0.5666 | 0.00758 | -0.0147 | 74.7493
4.5 | 0.6169 | 0.00862 | -0.0147 | 71.5661
5 | 0.6641 | 0.01013 | -0.0147 | 65.5577
5.5 | 0.7115 | 0.01142 | -0.0146 | 62.303
6 | 0.7601 | 0.01246 | -0.0146 | 61.0032
6.5 | 0.8091 | 0.01336 | -0.0145 | 60.5614
7 | 0.8586 | 0.01414 | -0.0144 | 60.7214
7.5 | 0.9062 | 0.01503 | -0.014 | 60.2927
8 | 0.9536 | 0.01585 | -0.0136 | 60.164
8.5 | 0.9949 | 0.0171 | -0.0125 | 58.1813
9 | 1.0387 | 0.01801 | -0.0117 | 57.6735
9.5 | 1.0747 | 0.01913 | -0.01 | 56.1788
10 | 1.1037 | 0.02119 | -0.0081 | 52.0859
10.5 | 1.1359 | 0.02298 | -0.0066 | 49.4299
11 | 1.1706 | 0.02452 | -0.0054 | 47.7406
11.5 | 1.2018 | 0.02634 | -0.004 | 45.6264
12 | 1.2305 | 0.02833 | -0.0025 | 43.4345
12.5 | 1.2544 | 0.03075 | -0.0007 | 40.7935
13 | 1.2704 | 0.03414 | 0.002 | 37.2115
13.5 | 1.293 | 0.03666 | 0.0034 | 35.27
14 | 1.3108 | 0.03966 | 0.005 | 33.0509
14.5 | 1.3242 | 0.04311 | 0.0065 | 30.7168
15 | 1.3336 | 0.04702 | 0.0077 | 28.3624
15.5 | 1.3394 | 0.05134 | 0.0084 | 26.0888
16 | 1.3438 | 0.05612 | 0.0085 | 23.9451
16.5 | 1.3377 | 0.06252 | 0.0083 | 21.3964
17 | 1.3033 | 0.07322 | 0.0069 | 17.7998
17.5 | 1.2916 | 0.08201 | 0.0032 | 15.7493
18 | 1.2687 | 0.09327 | -0.002 | 13.6024
18.5 | 1.2356 | 0.10731 | -0.0094 | 11.5143
19 | 1.1764 | 0.12767 | -0.021 | 9.2144
19.5 | 0.8865 | 0.23174 | -0.0761 | 3.8254
20 | 0.9061 | 0.23525 | -0.0785 | 3.8516

## 35. Re 750k Mach 0.10 (1)
BIGFOIL.COM POLAR EXPORT
hsnlf213
HSNLF(1)-0213 |  |  |  | Cl Max: | 1.258 | at alpha= | 12 | deg
JavaFoil+Calcfoil stall+Eppler ext transition |  |  |  | L/D Max: | 90.018 | at alpha= | 5 | deg
Re: | 750000 |  |  | Cd Min: | 0.00681 | at alpha= | 0 | deg
Mach: | 0.1 |  |  | Cl=0 at alpha= | -0.89655 | deg
|  |  |  | @ Cl=0.1, Cd= | 0.0070586
|  |  |  | @ Cl=0.4, Cd= | 0.0071183
|  |  |  | @ Cl=0.6, Cd= | 0.007519
alpha (deg) | Cl | Cd | Cm | Cl/Cd
-15.5 | -0.526 | 0.13931 | 0.005 | -3.773
-15 | -0.548 | 0.13013 | 0.005 | -4.215
-14.5 | -0.571 | 0.12409 | 0.005 | -4.599
-14 | -0.592 | 0.11654 | 0.004 | -5.078
-13.5 | -0.612 | 0.10938 | 0.004 | -5.591
-13 | -0.629 | 0.1036 | 0.004 | -6.074
-12.5 | -0.645 | 0.09737 | 0.004 | -6.619
-12 | -0.657 | 0.09214 | 0.003 | -7.127
-11.5 | -0.666 | 0.08609 | 0.003 | -7.732
-11 | -0.671 | 0.08018 | 0.003 | -8.367
-10.5 | -0.672 | 0.07493 | 0.003 | -8.97
-10 | -0.669 | 0.06994 | 0.002 | -9.56
-9.5 | -0.659 | 0.06514 | 0.002 | -10.112
-9 | -0.646 | 0.06075 | 0.001 | -10.626
-8.5 | -0.628 | 0.05693 | 0.001 | -11.024
-8 | -0.606 | 0.05337 | 0.001 | -11.346
-7.5 | -0.579 | 0.04972 | 0.001 | -11.652
-7 | -0.551 | 0.04561 | 0 | -12.083
-6.5 | -0.637 | 0.01468 | 0 | -43.399
-6 | -0.589 | 0.01425 | -0.001 | -41.317
-5.5 | -0.537 | 0.01377 | -0.002 | -39.021
-5 | -0.484 | 0.01334 | -0.002 | -36.258
-4.5 | -0.428 | 0.01288 | -0.003 | -33.232
-4 | -0.371 | 0.01251 | -0.004 | -29.679
-3.5 | -0.313 | 0.01218 | -0.005 | -25.704
-3 | -0.254 | 0.01189 | -0.006 | -21.354
-2.5 | -0.194 | 0.01164 | -0.006 | -16.679
-2 | -0.127 | 0.00864 | -0.007 | -14.691
-1.5 | -0.069 | 0.00858 | -0.007 | -8.101
-1 | -0.012 | 0.00855 | -0.008 | -1.387
-0.5 | 0.046 | 0.00855 | -0.009 | 5.364
0 | 0.109 | 0.00681 | -0.01 | 16.07
0.5 | 0.17 | 0.00685 | -0.011 | 24.894
1 | 0.231 | 0.0069 | -0.011 | 33.526
1.5 | 0.292 | 0.00697 | -0.012 | 41.875
2 | 0.353 | 0.00704 | -0.013 | 50.086
2.5 | 0.413 | 0.00714 | -0.014 | 57.857
3 | 0.474 | 0.00723 | -0.014 | 65.47
3.5 | 0.533 | 0.00736 | -0.015 | 72.473
4 | 0.593 | 0.0075 | -0.016 | 79.098
4.5 | 0.652 | 0.00766 | -0.017 | 85.106
5 | 0.71 | 0.00789 | -0.018 | 90.018
5.5 | 0.763 | 0.01432 | -0.018 | 53.253
6 | 0.809 | 0.01359 | -0.019 | 59.499
6.5 | 0.857 | 0.01343 | -0.019 | 63.861
7 | 0.908 | 0.01555 | -0.02 | 58.413
7.5 | 0.957 | 0.0163 | -0.021 | 58.7
8 | 1.003 | 0.01714 | -0.021 | 58.534
8.5 | 1.047 | 0.01803 | -0.022 | 58.085
9 | 1.088 | 0.01856 | -0.023 | 58.618
9.5 | 1.126 | 0.01965 | -0.023 | 57.295
10 | 1.161 | 0.02079 | -0.024 | 55.878
10.5 | 1.194 | 0.02205 | -0.025 | 54.139
11 | 1.222 | 0.02348 | -0.025 | 52.057
11.5 | 1.244 | 0.02524 | -0.026 | 49.28
12 | 1.258 | 0.02822 | -0.028 | 44.578
12.5 | 1.253 | 0.03094 | -0.027 | 40.493
13 | 1.098 | 0.08463 | -0.02 | 12.977
13.5 | 1.083 | 0.09462 | -0.019 | 11.444
14 | 1.068 | 0.10274 | -0.019 | 10.393
14.5 | 1.049 | 0.11064 | -0.019 | 9.48
15 | 1.027 | 0.11853 | -0.019 | 8.66
15.5 | 1.001 | 0.12684 | -0.019 | 7.889
16 | 0.972 | 0.13549 | -0.019 | 7.172
16.5 | 0.94 | 0.14419 | -0.019 | 6.519
17 | 0.904 | 0.15393 | -0.019 | 5.87

## 36. Re 750k Mach 0.10 (2)
BIGFOIL.COM POLAR EXPORT
hsnlf213
HSNLF(1)-0213 |  |  |  | Cl Max: | 1.3232 | at alpha= | 16 | deg
XFOIL ncrit=9 |  |  |  | L/D Max: | 74.9146 | at alpha= | 4 | deg
Re: | 750000 |  |  | Cd Min: | 0.2363 | at alpha= | 20 | deg
Mach: | 0.1 |  |  | Cl=0 at alpha= | -0.84442 | deg
|  |  |  | @ Cl=0.1, Cd= | 0.0090298
|  |  |  | @ Cl=0.4, Cd= | 0.0080618
|  |  |  | @ Cl=0.6, Cd= | 0.0082931
alpha (deg) | Cl | Cd | Cm | Cl/Cd
-15 | -0.6426 | 0.17451 | 0.0302 | -3.6823
-14 | -0.62 | 0.16001 | 0.0246 | -3.8748
-13.5 | -0.6093 | 0.1529 | 0.0213 | -3.985
-13 | -0.6021 | 0.14468 | 0.0175 | -4.1616
-12.5 | -0.6077 | 0.13062 | 0.0097 | -4.6524
-12 | -0.6127 | 0.1181 | 0.0035 | -5.188
-11.5 | -0.634 | 0.10359 | -0.0035 | -6.1203
-10 | -0.8899 | 0.03537 | -0.0203 | -25.1597
-9.5 | -0.8772 | 0.02864 | -0.0166 | -30.6285
-9 | -0.8436 | 0.02437 | -0.0143 | -34.6163
-8.5 | -0.7999 | 0.02155 | -0.013 | -37.1183
-8 | -0.7534 | 0.0194 | -0.0123 | -38.8351
-7.5 | -0.7026 | 0.01829 | -0.0119 | -38.4144
-7 | -0.6527 | 0.01666 | -0.0111 | -39.1777
-6.5 | -0.6027 | 0.01541 | -0.0106 | -39.111
-6 | -0.5501 | 0.01467 | -0.0104 | -37.4983
-5.5 | -0.4996 | 0.01346 | -0.0099 | -37.1174
-5 | -0.4458 | 0.01278 | -0.0098 | -34.8826
-4.5 | -0.393 | 0.01195 | -0.0097 | -32.887
-4 | -0.3387 | 0.01131 | -0.0097 | -29.9469
-3.5 | -0.2836 | 0.01078 | -0.0098 | -26.308
-3 | -0.2312 | 0.00991 | -0.0098 | -23.33
-2.5 | -0.1885 | 0.00739 | -0.0093 | -25.5074
-2 | -0.1318 | 0.00779 | -0.0091 | -16.9191
-1.5 | -0.0732 | 0.00817 | -0.0094 | -8.9596
-1 | -0.0173 | 0.00873 | -0.0085 | -1.9817
-0.5 | 0.0383 | 0.00911 | -0.0078 | 4.2042
0 | 0.0957 | 0.00904 | -0.0081 | 10.5863
0.5 | 0.1549 | 0.0089 | -0.0089 | 17.4045
1 | 0.2143 | 0.00874 | -0.0098 | 24.5195
1.5 | 0.2737 | 0.0086 | -0.0107 | 31.8256
2 | 0.3333 | 0.00833 | -0.0115 | 40.012
2.5 | 0.3927 | 0.00809 | -0.0123 | 48.5414
3 | 0.4522 | 0.00786 | -0.0132 | 57.5318
3.5 | 0.5116 | 0.00768 | -0.014 | 66.6146
4 | 0.5701 | 0.00761 | -0.0148 | 74.9146
4.5 | 0.62 | 0.00875 | -0.0146 | 70.8571
5 | 0.6674 | 0.01025 | -0.0146 | 65.1122
5.5 | 0.7149 | 0.01156 | -0.0145 | 61.8426
6 | 0.7638 | 0.01258 | -0.0144 | 60.7154
6.5 | 0.8132 | 0.01347 | -0.0143 | 60.3712
7 | 0.8627 | 0.01427 | -0.0141 | 60.4555
7.5 | 0.9104 | 0.01517 | -0.0136 | 60.0132
8 | 0.9572 | 0.01606 | -0.0131 | 59.6015
8.5 | 0.9985 | 0.01731 | -0.0119 | 57.6834
9 | 1.0407 | 0.01827 | -0.0108 | 56.9622
10 | 1.1021 | 0.02194 | -0.0069 | 50.2325
10.5 | 1.1372 | 0.02351 | -0.0055 | 48.3709
11 | 1.1713 | 0.02516 | -0.0042 | 46.5541
11.5 | 1.2019 | 0.02707 | -0.0026 | 44.3997
12 | 1.2299 | 0.02918 | -0.001 | 42.1487
12.5 | 1.2515 | 0.0319 | 0.0011 | 39.232
13 | 1.2686 | 0.03522 | 0.0036 | 36.0193
13.5 | 1.289 | 0.03802 | 0.0052 | 33.9032
14 | 1.3044 | 0.04135 | 0.0068 | 31.5453
14.5 | 1.3147 | 0.04521 | 0.0083 | 29.0798
15 | 1.3204 | 0.04959 | 0.0094 | 26.6263
15.5 | 1.323 | 0.0545 | 0.0099 | 24.2752
16 | 1.3232 | 0.06006 | 0.0096 | 22.0313
16.5 | 1.3107 | 0.06767 | 0.0086 | 19.369
17 | 1.2682 | 0.08026 | 0.0054 | 15.8011
17.5 | 1.2437 | 0.09176 | 0 | 13.5538
18 | 1.208 | 0.10631 | -0.0077 | 11.363
18.5 | 1.1547 | 0.12564 | -0.019 | 9.1905
19 | 0.8719 | 0.2271 | -0.0729 | 3.8393
19.5 | 0.8884 | 0.23284 | -0.0768 | 3.8155
20 | 0.9083 | 0.2363 | -0.0791 | 3.8438

## 37. Re 750k Mach 0.25 (1)
BIGFOIL.COM POLAR EXPORT
hsnlf213
HSNLF(1)-0213 |  |  |  | Cl Max: | 1.209 | at alpha= | 11.5 | deg
JavaFoil+Calcfoil stall+Eppler ext transition |  |  |  | L/D Max: | 85.873 | at alpha= | 4.5 | deg
Re: | 750000 |  |  | Cd Min: | 0.00688 | at alpha= | 0 | deg
Mach: | 0.25 |  |  | Cl=0 at alpha= | -0.89831 | deg
|  |  |  | @ Cl=0.1, Cd= | 0.0072012
|  |  |  | @ Cl=0.4, Cd= | 0.0071963
|  |  |  | @ Cl=0.6, Cd= | 0.0075908
alpha (deg) | Cl | Cd | Cm | Cl/Cd
-14 | -0.272 | 0.1368 | 0.004 | -1.987
-13.5 | -0.334 | 0.125 | 0.004 | -2.673
-13 | -0.39 | 0.11762 | 0.004 | -3.317
-12.5 | -0.441 | 0.10888 | 0.004 | -4.052
-12 | -0.487 | 0.10049 | 0.003 | -4.844
-11.5 | -0.527 | 0.0938 | 0.003 | -5.614
-11 | -0.56 | 0.08698 | 0.003 | -6.436
-10.5 | -0.586 | 0.08088 | 0.002 | -7.243
-10 | -0.604 | 0.07514 | 0.002 | -8.038
-9.5 | -0.614 | 0.06962 | 0.002 | -8.827
-9 | -0.617 | 0.06428 | 0.002 | -9.597
-8.5 | -0.61 | 0.05908 | 0.001 | -10.326
-8 | -0.597 | 0.05505 | 0.001 | -10.841
-7.5 | -0.577 | 0.05123 | 0.001 | -11.268
-7 | -0.552 | 0.04768 | 0 | -11.571
-6.5 | -0.523 | 0.0439 | 0 | -11.904
-6 | -0.599 | 0.01465 | -0.001 | -40.873
-5.5 | -0.548 | 0.01416 | -0.002 | -38.708
-5 | -0.494 | 0.01366 | -0.002 | -36.199
-4.5 | -0.438 | 0.01319 | -0.003 | -33.233
-4 | -0.381 | 0.01277 | -0.004 | -29.8
-3.5 | -0.321 | 0.01238 | -0.005 | -25.937
-3 | -0.261 | 0.01205 | -0.006 | -21.646
-2.5 | -0.199 | 0.0118 | -0.007 | -16.899
-2 | -0.13 | 0.00871 | -0.007 | -14.97
-1.5 | -0.071 | 0.00866 | -0.008 | -8.246
-1 | -0.012 | 0.00864 | -0.008 | -1.412
-0.5 | 0.047 | 0.00862 | -0.009 | 5.467
0 | 0.112 | 0.00688 | -0.01 | 16.341
0.5 | 0.175 | 0.00692 | -0.011 | 25.324
1 | 0.238 | 0.00698 | -0.012 | 34.065
1.5 | 0.3 | 0.00707 | -0.012 | 42.456
2 | 0.362 | 0.00713 | -0.013 | 50.789
2.5 | 0.425 | 0.00724 | -0.014 | 58.646
3 | 0.486 | 0.00734 | -0.015 | 66.26
3.5 | 0.548 | 0.00748 | -0.016 | 73.265
4 | 0.609 | 0.00761 | -0.016 | 79.958
4.5 | 0.669 | 0.00779 | -0.017 | 85.873
5 | 0.717 | 0.01353 | -0.018 | 53.011
5.5 | 0.771 | 0.01265 | -0.018 | 60.915
6 | 0.823 | 0.0128 | -0.019 | 64.289
6.5 | 0.875 | 0.01546 | -0.02 | 56.605
7 | 0.926 | 0.01625 | -0.021 | 57.006
7.5 | 0.975 | 0.01709 | -0.021 | 57.015
8 | 1.02 | 0.01804 | -0.022 | 56.507
8.5 | 1.061 | 0.01907 | -0.023 | 55.638
9 | 1.099 | 0.01974 | -0.023 | 55.676
9.5 | 1.134 | 0.02097 | -0.024 | 54.09
10 | 1.164 | 0.02226 | -0.025 | 52.302
10.5 | 1.189 | 0.02384 | -0.025 | 49.876
11 | 1.207 | 0.02591 | -0.026 | 46.566
11.5 | 1.209 | 0.02977 | -0.026 | 40.613
12 | 1.056 | 0.0782 | -0.018 | 13.508
12.5 | 1.039 | 0.09004 | -0.018 | 11.54
13 | 1.013 | 0.09783 | -0.017 | 10.352
13.5 | 0.979 | 0.10649 | -0.017 | 9.19
14 | 0.936 | 0.11636 | -0.017 | 8.045
14.5 | 0.885 | 0.12588 | -0.017 | 7.033
15 | 0.827 | 0.13642 | -0.018 | 6.061
15.5 | 0.762 | 0.14735 | -0.018 | 5.168
16 | 0.69 | 0.16021 | -0.018 | 4.309
16.5 | 0.614 | 0.17356 | -0.018 | 3.538

## 38. Re 750k Mach 0.25 (2)
BIGFOIL.COM POLAR EXPORT
hsnlf213
HSNLF(1)-0213 |  |  |  | Cl Max: | 1.2388 | at alpha= | 13.5 | deg
XFOIL ncrit=9 |  |  |  | L/D Max: | 75.5385 | at alpha= | 4 | deg
Re: | 750000 |  |  | Cd Min: | 0.25434 | at alpha= | -20 | deg
Mach: | 0.25 |  |  | Cl=0 at alpha= | -0.84696 | deg
|  |  |  | @ Cl=0.1, Cd= | 0.0092293
|  |  |  | @ Cl=0.4, Cd= | 0.0082382
|  |  |  | @ Cl=0.6, Cd= | 0.0081645
alpha (deg) | Cl | Cd | Cm | Cl/Cd
-20 | -0.797 | 0.25434 | 0.0773 | -3.1336
-19.5 | -0.778 | 0.24741 | 0.0725 | -3.1446
-19 | -0.7641 | 0.24082 | 0.0691 | -3.1729
-18.5 | -0.7481 | 0.23272 | 0.0631 | -3.2146
-18 | -0.7324 | 0.22494 | 0.0578 | -3.256
-17.5 | -0.7145 | 0.21771 | 0.0547 | -3.2819
-17 | -0.6967 | 0.21152 | 0.0514 | -3.2938
-16.5 | -0.6797 | 0.20488 | 0.0476 | -3.3176
-16 | -0.6635 | 0.19774 | 0.0435 | -3.3554
-15.5 | -0.6484 | 0.18962 | 0.039 | -3.4195
-15 | -0.641 | 0.1786 | 0.0316 | -3.589
-14.5 | -0.6278 | 0.17099 | 0.0289 | -3.6716
-14 | -0.6126 | 0.16466 | 0.0263 | -3.7204
-13.5 | -0.6006 | 0.15731 | 0.0228 | -3.8179
-13 | -0.5918 | 0.14898 | 0.0188 | -3.9723
-12.5 | -0.5937 | 0.13556 | 0.0109 | -4.3796
-12 | -0.5976 | 0.12447 | 0.0062 | -4.8012
-11.5 | -0.5938 | 0.11663 | 0.0031 | -5.0913
-11 | -0.5938 | 0.10742 | -0.0013 | -5.5278
-10.5 | -0.6555 | 0.07599 | -0.022 | -8.6261
-10 | -0.695 | 0.06298 | -0.0299 | -11.0352
-9.5 | -0.7346 | 0.05337 | -0.0308 | -13.7643
-9 | -0.7737 | 0.04275 | -0.0263 | -18.0982
-8.5 | -0.7943 | 0.02962 | -0.0203 | -26.8163
-8 | -0.7662 | 0.02316 | -0.017 | -33.0829
-7.5 | -0.7198 | 0.02064 | -0.0157 | -34.874
-7 | -0.6682 | 0.01878 | -0.0146 | -35.5804
-6.5 | -0.6178 | 0.0166 | -0.0134 | -37.2169
-6 | -0.5642 | 0.01542 | -0.0128 | -36.5888
-5.5 | -0.5115 | 0.01416 | -0.012 | -36.1229
-5 | -0.4574 | 0.01323 | -0.0115 | -34.5729
-4.5 | -0.4034 | 0.01231 | -0.011 | -32.7701
-4 | -0.3476 | 0.01165 | -0.0108 | -29.8369
-3.5 | -0.2912 | 0.01108 | -0.0107 | -26.2816
-3 | -0.2354 | 0.01043 | -0.0107 | -22.5695
-2.5 | -0.1891 | 0.00828 | -0.0104 | -22.8382
-2 | -0.1361 | 0.00784 | -0.0096 | -17.3597
-1.5 | -0.075 | 0.00832 | -0.0099 | -9.0144
-1 | -0.0176 | 0.00887 | -0.0088 | -1.9842
-0.5 | 0.0399 | 0.00937 | -0.008 | 4.2583
0 | 0.0997 | 0.00923 | -0.0085 | 10.8017
0.5 | 0.1605 | 0.00908 | -0.0093 | 17.6762
1 | 0.2217 | 0.00892 | -0.0101 | 24.8543
1.5 | 0.2832 | 0.00876 | -0.0111 | 32.3288
2 | 0.3447 | 0.00849 | -0.0118 | 40.6007
2.5 | 0.4062 | 0.00821 | -0.0127 | 49.4762
3 | 0.4678 | 0.00796 | -0.0135 | 58.7688
3.5 | 0.5295 | 0.00779 | -0.0143 | 67.9718
4 | 0.5892 | 0.0078 | -0.0148 | 75.5385
4.5 | 0.6372 | 0.00942 | -0.0144 | 67.6433
5 | 0.6849 | 0.01096 | -0.0141 | 62.4909
5.5 | 0.7335 | 0.01222 | -0.0137 | 60.0245
6 | 0.7834 | 0.01325 | -0.0133 | 59.1245
6.5 | 0.8331 | 0.01422 | -0.0127 | 58.5865
7 | 0.8815 | 0.01521 | -0.0119 | 57.9553
7.5 | 0.9307 | 0.01605 | -0.0111 | 57.9875
8 | 0.9693 | 0.01755 | -0.0092 | 55.2308
8.5 | 1.0083 | 0.01874 | -0.0073 | 53.8047
9 | 1.0481 | 0.02023 | -0.0059 | 51.8092
9.5 | 1.0807 | 0.02225 | -0.004 | 48.5708
10 | 1.1077 | 0.02474 | -0.0013 | 44.7736
11 | 1.1714 | 0.02898 | 0.0028 | 40.421
11.5 | 1.1981 | 0.03152 | 0.005 | 38.0108
12 | 1.2193 | 0.03457 | 0.0074 | 35.2705
12.5 | 1.2263 | 0.03922 | 0.0105 | 31.2672
13 | 1.238 | 0.04318 | 0.0124 | 28.6707
13.5 | 1.2388 | 0.04838 | 0.0141 | 25.6056
14 | 1.2301 | 0.05478 | 0.015 | 22.4553
14.5 | 1.2139 | 0.0627 | 0.0143 | 19.3604
15 | 1.1907 | 0.07253 | 0.0115 | 16.4167
15.5 | 1.1601 | 0.08479 | 0.0061 | 13.682
16 | 1.1164 | 0.1008 | -0.0027 | 11.0754
16.5 | 1.0299 | 0.12802 | -0.0194 | 8.0448
17 | 0.8427 | 0.19313 | -0.0533 | 4.3634
18 | 0.8626 | 0.21047 | -0.0618 | 4.0984
18.5 | 0.8733 | 0.2209 | -0.0678 | 3.9534

## 39. Re 750k Mach 0.50 (1)
BIGFOIL.COM POLAR EXPORT
hsnlf213
HSNLF(1)-0213 |  |  |  | Cl Max: | 1.152 | at alpha= | 20 | deg
JavaFoil+Calcfoil stall+Eppler ext transition |  |  |  | L/D Max: | 83.022 | at alpha= | 4 | deg
Re: | 750000 |  |  | Cd Min: | 0.00722 | at alpha= | 0 | deg
Mach: | 0.5 |  |  | Cl=0 at alpha= | -0.89552 | deg
|  |  |  | @ Cl=0.1, Cd= | 0.0078469
|  |  |  | @ Cl=0.4, Cd= | 0.0075914
|  |  |  | @ Cl=0.6, Cd= | 0.0081244
alpha (deg) | Cl | Cd | Cm | Cl/Cd
-20 | -1.045 | 0.20994 | 0.012 | -4.978
-19.5 | -1.018 | 0.20376 | 0.011 | -4.997
-19 | -0.992 | 0.20016 | 0.011 | -4.956
-18.5 | -0.966 | 0.19536 | 0.011 | -4.944
-18 | -0.939 | 0.19196 | 0.01 | -4.891
-17.5 | -0.911 | 0.18235 | 0.009 | -4.997
-17 | -0.885 | 0.17798 | 0.009 | -4.971
-16.5 | -0.858 | 0.20963 | 0.009 | -4.094
-16 | -0.832 | 0.17 | 0.008 | -4.893
-15.5 | -0.803 | 0.16134 | 0.007 | -4.978
-15 | -0.776 | 0.15487 | 0.007 | -5.014
-14.5 | -0.75 | 0.15089 | 0.007 | -4.969
-14 | -0.723 | 0.14601 | 0.006 | -4.951
-13.5 | -0.694 | 0.14028 | 0.006 | -4.95
-13 | -0.667 | 0.13716 | 0.005 | -4.866
-12.5 | -0.64 | 0.13109 | 0.005 | -4.886
-12 | -0.613 | 0.12783 | 0.004 | -4.799
-11.5 | -0.586 | 0.1201 | 0.004 | -4.88
-11 | -0.558 | 0.11194 | 0.003 | -4.983
-10.5 | -0.531 | 0.11099 | 0.003 | -4.781
-10 | -0.503 | 0.10282 | 0.003 | -4.897
-9.5 | -0.476 | 0.10144 | 0.002 | -4.694
-9 | -0.449 | 0.09876 | 0.002 | -4.544
-8.5 | -0.421 | 0.09112 | 0.001 | -4.618
-8 | -0.393 | 0.08893 | 0.001 | -4.424
-7.5 | -0.366 | 0.08482 | 0.001 | -4.314
-7 | -0.338 | 0.06291 | 0 | -5.377
-6.5 | -0.354 | 0.05338 | 0 | -6.626
-6 | -0.469 | 0.04783 | 0 | -9.798
-5.5 | -0.458 | 0.04311 | -0.001 | -10.617
-5 | -0.428 | 0.03949 | -0.001 | -10.83
-4.5 | -0.479 | 0.01474 | -0.004 | -32.464
-4 | -0.42 | 0.01407 | -0.005 | -29.829
-3.5 | -0.356 | 0.01348 | -0.005 | -26.435
-3 | -0.29 | 0.013 | -0.006 | -22.321
-2.5 | -0.222 | 0.01257 | -0.007 | -17.685
-2 | -0.145 | 0.00904 | -0.008 | -16.085
-1.5 | -0.08 | 0.009 | -0.009 | -8.853
-1 | -0.014 | 0.00898 | -0.009 | -1.516
-0.5 | 0.053 | 0.00898 | -0.01 | 5.862
0 | 0.126 | 0.00722 | -0.011 | 17.411
0.5 | 0.196 | 0.00727 | -0.012 | 26.923
1 | 0.266 | 0.00737 | -0.013 | 36.072
1.5 | 0.335 | 0.00748 | -0.014 | 44.815
2 | 0.405 | 0.0076 | -0.015 | 53.242
2.5 | 0.474 | 0.00775 | -0.016 | 61.208
3 | 0.543 | 0.00794 | -0.017 | 68.406
3.5 | 0.611 | 0.00816 | -0.017 | 74.874
4 | 0.668 | 0.00804 | -0.018 | 83.022
4.5 | 0.721 | 0.01467 | -0.019 | 49.122
5 | 0.781 | 0.01558 | -0.019 | 50.135
5.5 | 0.839 | 0.01655 | -0.02 | 50.683
6 | 0.893 | 0.01762 | -0.021 | 50.66
6.5 | 0.943 | 0.01876 | -0.022 | 50.259
7 | 0.987 | 0.02 | -0.023 | 49.353
7.5 | 1.02 | 0.02141 | -0.023 | 47.635
8 | 1.033 | 0.02307 | -0.024 | 44.762
8.5 | 0.858 | 0.05984 | -0.013 | 14.341
9 | 0.749 | 0.06984 | -0.012 | 10.725
9.5 | 0.577 | 0.0998 | -0.012 | 5.782
10 | 0.605 | 0.13067 | -0.013 | 4.632
10.5 | 0.632 | 0.11261 | -0.013 | 5.609
11 | 0.659 | 0.11581 | -0.013 | 5.691
11.5 | 0.688 | 0.12451 | -0.015 | 5.523
12 | 0.715 | 0.12851 | -0.015 | 5.563
12.5 | 0.742 | 0.13305 | -0.016 | 5.577
13 | 0.77 | 0.14106 | -0.017 | 5.459
13.5 | 0.798 | 0.14566 | -0.018 | 5.479
14 | 0.825 | 0.14944 | -0.018 | 5.521
14.5 | 0.852 | 0.15556 | -0.019 | 5.478
15 | 0.881 | 0.16252 | -0.02 | 5.421
15.5 | 0.908 | 0.16653 | -0.02 | 5.451
16 | 0.935 | 0.17214 | -0.021 | 5.429
16.5 | 0.964 | 0.17942 | -0.023 | 5.37
17 | 0.99 | 0.18293 | -0.023 | 5.413
17.5 | 1.017 | 0.18738 | -0.024 | 5.426
18 | 1.046 | 0.1972 | -0.026 | 5.306
18.5 | 1.073 | 0.20024 | -0.026 | 5.356
19 | 1.099 | 0.20621 | -0.027 | 5.331
19.5 | 1.126 | 0.20987 | -0.027 | 5.364
20 | 1.152 | 0.21714 | -0.028 | 5.307

## 40. Re 750k Mach 0.50 (2)
BIGFOIL.COM POLAR EXPORT
hsnlf213
HSNLF(1)-0213 |  |  |  | Cl Max: | 1.0588 | at alpha= | 9.5 | deg
XFOIL ncrit=9 |  |  |  | L/D Max: | 73.0539 | at alpha= | 3.5 | deg
Re: | 750000 |  |  | Cd Min: | 0.28076 | at alpha= | -20 | deg
Mach: | 0.5 |  |  | Cl=0 at alpha= | -0.86859 | deg
|  |  |  | @ Cl=0.1, Cd= | 0.010242
|  |  |  | @ Cl=0.4, Cd= | 0.0091844
|  |  |  | @ Cl=0.6, Cd= | 0.0083727
alpha (deg) | Cl | Cd | Cm | Cl/Cd
-20 | -0.8672 | 0.28076 | 0.0931 | -3.0888
-19.5 | -0.844 | 0.27159 | 0.0865 | -3.1076
-19 | -0.8223 | 0.26286 | 0.0798 | -3.1283
-18.5 | -0.7993 | 0.25452 | 0.0757 | -3.1404
-18 | -0.7766 | 0.2467 | 0.0709 | -3.148
-17.5 | -0.7541 | 0.23875 | 0.0659 | -3.1585
-17 | -0.7318 | 0.23059 | 0.0608 | -3.1736
-16.5 | -0.7096 | 0.22215 | 0.0556 | -3.1942
-16 | -0.6888 | 0.21259 | 0.0492 | -3.24
-15.5 | -0.671 | 0.20332 | 0.0427 | -3.3002
-15 | -0.6489 | 0.19552 | 0.04 | -3.3188
-14.5 | -0.6284 | 0.18793 | 0.0359 | -3.3438
-14 | -0.6091 | 0.17977 | 0.0314 | -3.3882
-13.5 | -0.5949 | 0.16962 | 0.0246 | -3.5073
-13 | -0.5823 | 0.15999 | 0.0193 | -3.6396
-12.5 | -0.5627 | 0.15317 | 0.0174 | -3.6737
-12 | -0.5484 | 0.1451 | 0.0136 | -3.7795
-11.5 | -0.537 | 0.13636 | 0.0093 | -3.9381
-11 | -0.5331 | 0.12463 | 0.0018 | -4.2775
-10.5 | -0.5287 | 0.11435 | -0.0034 | -4.6235
-10 | -0.53 | 0.10446 | -0.0064 | -5.0737
-9.5 | -0.5308 | 0.0948 | -0.0112 | -5.5992
-9 | -0.5383 | 0.08331 | -0.0181 | -6.4614
-8.5 | -0.553 | 0.06866 | -0.0305 | -8.0542
-8 | -0.5813 | 0.05667 | -0.0379 | -10.2576
-7.5 | -0.6103 | 0.04754 | -0.0393 | -12.8376
-7 | -0.6303 | 0.03983 | -0.036 | -15.8248
-6.5 | -0.6312 | 0.03061 | -0.0314 | -20.6207
-6 | -0.6069 | 0.02393 | -0.0271 | -25.3615
-5.5 | -0.5571 | 0.01954 | -0.0241 | -28.5107
-5 | -0.4976 | 0.01644 | -0.0215 | -30.2676
-4.5 | -0.4388 | 0.01474 | -0.0193 | -29.7693
-4 | -0.3802 | 0.01337 | -0.0174 | -28.4368
-3.5 | -0.3193 | 0.01238 | -0.016 | -25.7916
-3 | -0.2564 | 0.01165 | -0.0153 | -22.0086
-2.5 | -0.1947 | 0.01083 | -0.0146 | -17.9778
-2 | -0.1566 | 0.00788 | -0.0117 | -19.8731
-1.5 | -0.0851 | 0.00887 | -0.0118 | -9.5941
-1 | -0.0169 | 0.0097 | -0.011 | -1.7423
-0.5 | 0.0474 | 0.01025 | -0.0092 | 4.6244
0 | 0.117 | 0.01024 | -0.0101 | 11.4258
0.5 | 0.1867 | 0.01011 | -0.0111 | 18.4669
1 | 0.2561 | 0.00986 | -0.012 | 25.9736
1.5 | 0.3262 | 0.00957 | -0.0127 | 34.0857
2 | 0.397 | 0.0092 | -0.0136 | 43.1522
2.5 | 0.4682 | 0.00883 | -0.0143 | 53.0238
3 | 0.5396 | 0.00851 | -0.0149 | 63.4078
3.5 | 0.61 | 0.00835 | -0.0152 | 73.0539
4 | 0.6588 | 0.01023 | -0.0135 | 64.3988
4.5 | 0.7018 | 0.01231 | -0.0115 | 57.0106
5 | 0.7483 | 0.01387 | -0.0095 | 53.951
5.5 | 0.7956 | 0.01526 | -0.0074 | 52.1363
6 | 0.8382 | 0.01679 | -0.0048 | 49.9226
6.5 | 0.8803 | 0.01878 | -0.0023 | 46.8743
7 | 0.923 | 0.02068 | 0.0003 | 44.6325
7.5 | 0.956 | 0.02318 | 0.0039 | 41.2425
8 | 0.9877 | 0.02583 | 0.008 | 38.2385
8.5 | 1.0188 | 0.02873 | 0.0122 | 35.4612
9 | 1.0451 | 0.03218 | 0.0163 | 32.4767
9.5 | 1.0588 | 0.03677 | 0.0201 | 28.7952
10 | 1.0541 | 0.04297 | 0.023 | 24.5311
10.5 | 1.0326 | 0.05112 | 0.024 | 20.1995
11 | 1.003 | 0.06132 | 0.022 | 16.3568
11.5 | 0.9656 | 0.07418 | 0.016 | 13.017
12 | 0.923 | 0.08993 | 0.0064 | 10.2635
12.5 | 0.8721 | 0.10913 | -0.0055 | 7.9914
13 | 0.8245 | 0.12899 | -0.0162 | 6.392
13.5 | 0.8062 | 0.14408 | -0.0244 | 5.5955
14 | 0.802 | 0.15677 | -0.0314 | 5.1158
14.5 | 0.808 | 0.16748 | -0.0373 | 4.8245

## 41. Re 1M Mach 0.00 (1)
BIGFOIL.COM POLAR EXPORT
hsnlf213
HSNLF(1)-0213 |  |  |  | Cl Max: | 1.271 | at alpha= | 12.5 | deg
JavaFoil+Calcfoil stall+Eppler ext transition |  |  |  | L/D Max: | 95.939 | at alpha= | 5 | deg
Re: | 1000000 |  |  | Cd Min: | 0.00628 | at alpha= | 0 | deg
Mach: | 0 |  |  | Cl=0 at alpha= | -0.89655 | deg
|  |  |  | @ Cl=0.1, Cd= | 0.0065143
|  |  |  | @ Cl=0.4, Cd= | 0.0065472
|  |  |  | @ Cl=0.6, Cd= | 0.0069322
alpha (deg) | Cl | Cd | Cm | Cl/Cd
-12.5 | -0.668 | 0.09338 | 0.004 | -7.15
-12 | -0.676 | 0.08796 | 0.003 | -7.69
-11.5 | -0.682 | 0.08241 | 0.003 | -8.278
-11 | -0.684 | 0.07734 | 0.003 | -8.848
-10.5 | -0.682 | 0.07213 | 0.003 | -9.462
-10 | -0.675 | 0.06733 | 0.002 | -10.02
-9.5 | -0.664 | 0.06323 | 0.002 | -10.507
-9 | -0.65 | 0.05895 | 0.002 | -11.025
-8.5 | -0.631 | 0.05541 | 0.001 | -11.379
-8 | -0.608 | 0.05158 | 0.001 | -11.783
-7.5 | -0.719 | 0.01486 | 0.001 | -48.352
-7 | -0.679 | 0.01437 | 0.001 | -47.248
-6.5 | -0.635 | 0.01391 | 0 | -45.667
-6 | -0.587 | 0.01346 | -0.001 | -43.58
-5.5 | -0.535 | 0.01301 | -0.002 | -41.14
-5 | -0.482 | 0.01263 | -0.002 | -38.11
-4.5 | -0.426 | 0.01221 | -0.003 | -34.899
-4 | -0.369 | 0.01186 | -0.004 | -31.151
-3.5 | -0.312 | 0.01152 | -0.005 | -27.035
-3 | -0.253 | 0.0113 | -0.006 | -22.367
-2.5 | -0.193 | 0.01102 | -0.006 | -17.525
-2 | -0.126 | 0.00802 | -0.007 | -15.77
-1.5 | -0.069 | 0.00796 | -0.007 | -8.69
-1 | -0.012 | 0.00795 | -0.008 | -1.487
-0.5 | 0.046 | 0.00792 | -0.009 | 5.769
0 | 0.109 | 0.00628 | -0.01 | 17.351
0.5 | 0.17 | 0.00633 | -0.011 | 26.808
1 | 0.23 | 0.00636 | -0.011 | 36.195
1.5 | 0.291 | 0.00642 | -0.012 | 45.226
2 | 0.351 | 0.00649 | -0.013 | 54.105
2.5 | 0.411 | 0.00656 | -0.014 | 62.681
3 | 0.471 | 0.00665 | -0.014 | 70.798
3.5 | 0.531 | 0.00678 | -0.015 | 78.234
4 | 0.59 | 0.0069 | -0.016 | 85.515
4.5 | 0.649 | 0.00709 | -0.017 | 91.521
5 | 0.707 | 0.00736 | -0.017 | 95.939
5.5 | 0.764 | 0.01371 | -0.018 | 55.706
6 | 0.82 | 0.01431 | -0.019 | 57.311
6.5 | 0.861 | 0.01327 | -0.019 | 64.869
7 | 0.909 | 0.0125 | -0.02 | 72.715
7.5 | 0.956 | 0.01476 | -0.021 | 64.761
8 | 1.002 | 0.01554 | -0.021 | 64.502
8.5 | 1.047 | 0.01639 | -0.022 | 63.859
9 | 1.088 | 0.01729 | -0.023 | 62.942
9.5 | 1.127 | 0.01921 | -0.025 | 58.672
10 | 1.163 | 0.01935 | -0.024 | 60.117
10.5 | 1.196 | 0.0214 | -0.026 | 55.871
11 | 1.226 | 0.02261 | -0.027 | 54.23
11.5 | 1.251 | 0.02403 | -0.028 | 52.055
12 | 1.267 | 0.02578 | -0.028 | 49.155
12.5 | 1.271 | 0.02779 | -0.029 | 45.745
13 | 1.164 | 0.05952 | -0.025 | 19.559
13.5 | 1.105 | 0.08654 | -0.021 | 12.773
14 | 1.088 | 0.0963 | -0.02 | 11.303
14.5 | 1.072 | 0.10464 | -0.02 | 10.242
15 | 1.052 | 0.11277 | -0.02 | 9.327
15.5 | 1.03 | 0.12083 | -0.02 | 8.522
16 | 1.005 | 0.12833 | -0.02 | 7.831
16.5 | 0.977 | 0.13704 | -0.02 | 7.132
17 | 0.945 | 0.14576 | -0.02 | 6.485
17.5 | 0.912 | 0.15428 | -0.02 | 5.909

## 42. Re 1M Mach 0.00 (2)
BIGFOIL.COM POLAR EXPORT
hsnlf213
HSNLF(1)-0213 |  |  |  | Cl Max: | 1.4086 | at alpha= | 17.5 | deg
XFOIL ncrit=9 |  |  |  | L/D Max: | 77.1837 | at alpha= | 4 | deg
Re: | 1000000 |  |  | Cd Min: | 0.21476 | at alpha= | -17.5 | deg
Mach: | 0 |  |  | Cl=0 at alpha= | -0.86444 | deg
|  |  |  | @ Cl=0.1, Cd= | 0.0076196
|  |  |  | @ Cl=0.4, Cd= | 0.0069881
|  |  |  | @ Cl=0.6, Cd= | 0.0083004
alpha (deg) | Cl | Cd | Cm | Cl/Cd
-17.5 | -0.7078 | 0.21476 | 0.0544 | -3.2958
-17 | -0.6923 | 0.20796 | 0.0504 | -3.329
-16.5 | -0.6775 | 0.20071 | 0.0463 | -3.3755
-16 | -0.667 | 0.1902 | 0.0401 | -3.5068
-15.5 | -0.6565 | 0.18103 | 0.0353 | -3.6265
-15 | -0.6462 | 0.17376 | 0.0325 | -3.7189
-14.5 | -0.6329 | 0.16736 | 0.0294 | -3.7817
-13.5 | -1.0322 | 0.0497 | -0.0284 | -20.7686
-13 | -1.0507 | 0.0431 | -0.0275 | -24.3782
-12.5 | -1.0533 | 0.03858 | -0.0255 | -27.3017
-12 | -1.0478 | 0.03503 | -0.0227 | -29.9115
-11.5 | -1.0403 | 0.03147 | -0.0186 | -33.0569
-11 | -1.0168 | 0.02822 | -0.016 | -36.0312
-10.5 | -0.985 | 0.02529 | -0.0139 | -38.9482
-10 | -0.9454 | 0.02311 | -0.0124 | -40.9087
-9.5 | -0.9074 | 0.02007 | -0.0108 | -45.2118
-9 | -0.8605 | 0.01882 | -0.0101 | -45.7226
-8.5 | -0.8116 | 0.01774 | -0.0097 | -45.7497
-8 | -0.7613 | 0.01668 | -0.0093 | -45.6415
-7.5 | -0.7132 | 0.01522 | -0.0086 | -46.8594
-7 | -0.6611 | 0.01448 | -0.0085 | -45.6561
-6.5 | -0.6084 | 0.01377 | -0.0083 | -44.183
-6 | -0.5583 | 0.01266 | -0.0079 | -44.0995
-5.5 | -0.5041 | 0.01221 | -0.008 | -41.2858
-5 | -0.4513 | 0.01139 | -0.0079 | -39.6225
-4.5 | -0.3963 | 0.01088 | -0.0081 | -36.4246
-4 | -0.3412 | 0.01036 | -0.0083 | -32.9344
-3.5 | -0.286 | 0.00984 | -0.0086 | -29.065
-3 | -0.2314 | 0.0092 | -0.0089 | -25.1522
-2.5 | -0.1822 | 0.00766 | -0.0089 | -23.7859
-2 | -0.1327 | 0.00652 | -0.0085 | -20.3528
-1.5 | -0.0733 | 0.00685 | -0.0091 | -10.7007
-1 | -0.0154 | 0.00724 | -0.0092 | -2.1271
-0.5 | 0.0414 | 0.00774 | -0.0088 | 5.3488
0 | 0.0987 | 0.00762 | -0.009 | 12.9528
0.5 | 0.1575 | 0.0076 | -0.0098 | 20.7237
1 | 0.2169 | 0.00747 | -0.0107 | 29.0361
1.5 | 0.276 | 0.00734 | -0.0116 | 37.6022
2 | 0.3354 | 0.00714 | -0.0125 | 46.9748
2.5 | 0.3946 | 0.007 | -0.0134 | 56.3714
3 | 0.4538 | 0.00687 | -0.0143 | 66.0553
3.5 | 0.5127 | 0.00681 | -0.0152 | 75.2863
4 | 0.5673 | 0.00735 | -0.0156 | 77.1837
4.5 | 0.6165 | 0.00878 | -0.0157 | 70.2164
5 | 0.666 | 0.00998 | -0.0159 | 66.7335
5.5 | 0.7158 | 0.01101 | -0.016 | 65.0136
6 | 0.7668 | 0.01181 | -0.0161 | 64.928
6.5 | 0.8176 | 0.01255 | -0.0162 | 65.1474
7 | 0.8677 | 0.0133 | -0.0161 | 65.2406
7.5 | 0.9182 | 0.01394 | -0.0161 | 65.868
8 | 0.9663 | 0.01476 | -0.0157 | 65.4675
8.5 | 1.0141 | 0.0155 | -0.0154 | 65.4258
9 | 1.0551 | 0.01675 | -0.0142 | 62.991
9.5 | 1.0978 | 0.01769 | -0.0133 | 62.0577
10 | 1.1338 | 0.01878 | -0.0116 | 60.3727
10.5 | 1.1712 | 0.0201 | -0.0105 | 58.2687
11 | 1.2039 | 0.02177 | -0.0092 | 55.3009
11.5 | 1.2239 | 0.02447 | -0.0066 | 50.0163
12 | 1.2564 | 0.0261 | -0.0054 | 48.1379
12.5 | 1.2868 | 0.0279 | -0.0041 | 46.1219
13 | 1.3135 | 0.02999 | -0.0026 | 43.7979
13.5 | 1.3373 | 0.03232 | -0.0011 | 41.3769
14 | 1.3575 | 0.03498 | 0.0004 | 38.8079
14.5 | 1.3673 | 0.0386 | 0.0024 | 35.4223
15 | 1.3663 | 0.0434 | 0.0048 | 31.4816
15.5 | 1.3833 | 0.04656 | 0.0053 | 29.7101
16 | 1.3959 | 0.05039 | 0.0056 | 27.7019
16.5 | 1.4029 | 0.05516 | 0.0055 | 25.4333
17 | 1.4074 | 0.0605 | 0.0048 | 23.2628
17.5 | 1.4086 | 0.06668 | 0.0034 | 21.1248
18 | 1.4044 | 0.07396 | 0.0011 | 18.9886
18.5 | 1.3885 | 0.08337 | -0.0023 | 16.6547
19 | 1.3587 | 0.09541 | -0.0072 | 14.2406
19.5 | 1.3136 | 0.11078 | -0.0144 | 11.8577
20 | 1.2666 | 0.12764 | -0.0234 | 9.9232

## 43. Re 1M Mach 0.10 (1)
BIGFOIL.COM POLAR EXPORT
hsnlf213
HSNLF(1)-0213 |  |  |  | Cl Max: | 1.264 | at alpha= | 12.5 | deg
JavaFoil+Calcfoil stall+Eppler ext transition |  |  |  | L/D Max: | 95.909 | at alpha= | 5 | deg
Re: | 1000000 |  |  | Cd Min: | 0.00628 | at alpha= | 0 | deg
Mach: | 0.1 |  |  | Cl=0 at alpha= | -0.89655 | deg
|  |  |  | @ Cl=0.1, Cd= | 0.0065171
|  |  |  | @ Cl=0.4, Cd= | 0.0065548
|  |  |  | @ Cl=0.6, Cd= | 0.0069425
alpha (deg) | Cl | Cd | Cm | Cl/Cd
-12.5 | -0.645 | 0.09402 | 0.004 | -6.86
-12 | -0.657 | 0.08935 | 0.003 | -7.356
-11.5 | -0.666 | 0.08351 | 0.003 | -7.978
-11 | -0.672 | 0.07826 | 0.003 | -8.581
-10.5 | -0.673 | 0.07295 | 0.003 | -9.221
-10 | -0.669 | 0.06797 | 0.002 | -9.844
-9.5 | -0.659 | 0.06386 | 0.002 | -10.32
-9 | -0.646 | 0.05958 | 0.002 | -10.844
-8.5 | -0.629 | 0.05573 | 0.001 | -11.28
-8 | -0.606 | 0.05215 | 0.001 | -11.629
-7.5 | -0.717 | 0.01332 | 0.001 | -53.812
-7 | -0.68 | 0.01444 | 0.001 | -47.122
-6.5 | -0.637 | 0.01398 | 0 | -45.59
-6 | -0.589 | 0.01351 | -0.001 | -43.559
-5.5 | -0.537 | 0.01306 | -0.002 | -41.122
-5 | -0.484 | 0.01271 | -0.002 | -38.055
-4.5 | -0.428 | 0.01224 | -0.003 | -34.969
-4 | -0.371 | 0.01192 | -0.004 | -31.143
-3.5 | -0.313 | 0.01157 | -0.005 | -27.054
-3 | -0.254 | 0.01134 | -0.006 | -22.398
-2.5 | -0.194 | 0.01105 | -0.006 | -17.568
-2 | -0.127 | 0.00803 | -0.007 | -15.825
-1.5 | -0.07 | 0.00798 | -0.007 | -8.719
-1 | -0.012 | 0.00796 | -0.008 | -1.493
-0.5 | 0.046 | 0.00794 | -0.009 | 5.781
0 | 0.109 | 0.00628 | -0.01 | 17.418
0.5 | 0.17 | 0.00633 | -0.011 | 26.918
1 | 0.231 | 0.00639 | -0.011 | 36.23
1.5 | 0.292 | 0.00643 | -0.012 | 45.392
2 | 0.353 | 0.0065 | -0.013 | 54.292
2.5 | 0.413 | 0.00657 | -0.014 | 62.884
3 | 0.474 | 0.00667 | -0.014 | 70.987
3.5 | 0.533 | 0.0068 | -0.015 | 78.423
4 | 0.593 | 0.00692 | -0.016 | 85.675
4.5 | 0.652 | 0.00711 | -0.017 | 91.627
5 | 0.71 | 0.0074 | -0.018 | 95.909
5.5 | 0.767 | 0.0138 | -0.018 | 55.604
6 | 0.824 | 0.01446 | -0.019 | 56.977
6.5 | 0.863 | 0.0134 | -0.02 | 64.416
7 | 0.911 | 0.01266 | -0.02 | 71.989
7.5 | 0.959 | 0.01489 | -0.021 | 64.435
8 | 1.006 | 0.01569 | -0.022 | 64.088
8.5 | 1.05 | 0.01655 | -0.022 | 63.42
9 | 1.091 | 0.01747 | -0.023 | 62.436
9.5 | 1.129 | 0.01944 | -0.025 | 58.091
10 | 1.164 | 0.01958 | -0.024 | 59.448
10.5 | 1.196 | 0.02167 | -0.026 | 55.212
11 | 1.225 | 0.02293 | -0.027 | 53.436
11.5 | 1.248 | 0.02442 | -0.028 | 51.12
12 | 1.263 | 0.02636 | -0.028 | 47.91
12.5 | 1.264 | 0.02844 | -0.029 | 44.433
13 | 1.115 | 0.07614 | -0.022 | 14.638
13.5 | 1.088 | 0.09043 | -0.02 | 12.034
14 | 1.071 | 0.0991 | -0.02 | 10.806
14.5 | 1.051 | 0.10733 | -0.019 | 9.794
15 | 1.028 | 0.11534 | -0.019 | 8.913
15.5 | 1.002 | 0.12329 | -0.019 | 8.126
16 | 0.973 | 0.13168 | -0.019 | 7.387
16.5 | 0.941 | 0.14067 | -0.019 | 6.687
17 | 0.904 | 0.14903 | -0.019 | 6.067
17.5 | 0.866 | 0.15863 | -0.02 | 5.459

## 44. Re 1M Mach 0.10 (2)
BIGFOIL.COM POLAR EXPORT
hsnlf213
HSNLF(1)-0213 |  |  |  | Cl Max: | 1.3843 | at alpha= | 17 | deg
XFOIL ncrit=9 |  |  |  | L/D Max: | 76.7833 | at alpha= | 4 | deg
Re: | 1000000 |  |  | Cd Min: | 0.19099 | at alpha= | -16 | deg
Mach: | 0.1 |  |  | Cl=0 at alpha= | -0.86515 | deg
|  |  |  | @ Cl=0.1, Cd= | 0.0076498
|  |  |  | @ Cl=0.4, Cd= | 0.0070132
|  |  |  | @ Cl=0.6, Cd= | 0.0082917
alpha (deg) | Cl | Cd | Cm | Cl/Cd
-16 | -0.6671 | 0.19099 | 0.0404 | -3.4929
-15.5 | -0.6562 | 0.18188 | 0.0356 | -3.6079
-15 | -0.6453 | 0.1746 | 0.0328 | -3.6959
-14.5 | -0.6318 | 0.1682 | 0.0297 | -3.7562
-14 | -0.6206 | 0.16089 | 0.0261 | -3.8573
-13.5 | -0.6127 | 0.15248 | 0.0222 | -4.0182
-12 | -0.9584 | 0.04536 | -0.0282 | -21.1287
-11.5 | -0.9968 | 0.03692 | -0.024 | -26.9989
-11 | -1.0003 | 0.03166 | -0.0192 | -31.5951
-10.5 | -0.98 | 0.02739 | -0.0161 | -35.7795
-10 | -0.9463 | 0.02427 | -0.014 | -38.9905
-9.5 | -0.907 | 0.02157 | -0.0123 | -42.0491
-9 | -0.8643 | 0.01933 | -0.0111 | -44.7129
-8.5 | -0.8153 | 0.01818 | -0.0105 | -44.846
-8 | -0.7652 | 0.01696 | -0.01 | -45.1179
-7.5 | -0.7167 | 0.01546 | -0.0092 | -46.3583
-7 | -0.6644 | 0.01467 | -0.009 | -45.2897
-6.5 | -0.6117 | 0.01388 | -0.0087 | -44.0706
-6 | -0.5612 | 0.01277 | -0.0082 | -43.9468
-5.5 | -0.5068 | 0.01229 | -0.0083 | -41.2368
-5 | -0.4537 | 0.01145 | -0.0081 | -39.6245
-4.5 | -0.3979 | 0.011 | -0.0084 | -36.1727
-4 | -0.343 | 0.01039 | -0.0085 | -33.0125
-3.5 | -0.2874 | 0.00988 | -0.0087 | -29.0891
-3 | -0.2323 | 0.00927 | -0.009 | -25.0593
-2.5 | -0.1827 | 0.00778 | -0.009 | -23.4833
-2 | -0.1335 | 0.00653 | -0.0086 | -20.4441
-1.5 | -0.0737 | 0.00686 | -0.0092 | -10.7434
-1 | -0.0154 | 0.00726 | -0.0093 | -2.1212
-0.5 | 0.0417 | 0.00776 | -0.0089 | 5.3737
0 | 0.0994 | 0.00765 | -0.0091 | 12.9935
0.5 | 0.1585 | 0.00763 | -0.0099 | 20.7733
1 | 0.2183 | 0.00749 | -0.0108 | 29.1455
1.5 | 0.2777 | 0.00738 | -0.0116 | 37.6287
2 | 0.3375 | 0.00716 | -0.0126 | 47.1369
2.5 | 0.3971 | 0.00702 | -0.0135 | 56.567
3 | 0.4567 | 0.00688 | -0.0144 | 66.3808
3.5 | 0.5159 | 0.00683 | -0.0152 | 75.5344
4 | 0.5705 | 0.00743 | -0.0156 | 76.7833
4.5 | 0.6198 | 0.00887 | -0.0157 | 69.876
5 | 0.6694 | 0.01009 | -0.0159 | 66.3429
5.5 | 0.7196 | 0.01111 | -0.0159 | 64.7705
6 | 0.7706 | 0.01193 | -0.016 | 64.5935
6.5 | 0.8216 | 0.01268 | -0.016 | 64.795
7 | 0.8724 | 0.01339 | -0.0159 | 65.1531
7.5 | 0.9225 | 0.0141 | -0.0157 | 65.4255
8 | 0.9709 | 0.0149 | -0.0153 | 65.1611
8.5 | 1.0184 | 0.0157 | -0.0148 | 64.8662
9 | 1.0579 | 0.01706 | -0.0134 | 62.0106
9.5 | 1.0991 | 0.01797 | -0.0121 | 61.163
10 | 1.1359 | 0.01921 | -0.0106 | 59.1307
10.5 | 1.1731 | 0.0206 | -0.0095 | 56.9466
11.5 | 1.225 | 0.02511 | -0.0053 | 48.7853
12 | 1.2565 | 0.02689 | -0.0039 | 46.7274
12.5 | 1.2857 | 0.02883 | -0.0025 | 44.5959
13 | 1.3113 | 0.03109 | -0.0009 | 42.1775
13.5 | 1.3338 | 0.03359 | 0.0007 | 39.7082
14 | 1.3514 | 0.03655 | 0.0024 | 36.974
14.5 | 1.3541 | 0.04095 | 0.0048 | 33.0672
15 | 1.3573 | 0.0455 | 0.0066 | 29.8308
15.5 | 1.3708 | 0.04919 | 0.0071 | 27.8675
16 | 1.3804 | 0.05363 | 0.0071 | 25.7393
16.5 | 1.3833 | 0.05915 | 0.0066 | 23.3863
17 | 1.3843 | 0.06534 | 0.0053 | 21.1861
17.5 | 1.3809 | 0.07253 | 0.0031 | 19.039
18 | 1.3713 | 0.08109 | -0.0001 | 16.9108
18.5 | 1.3483 | 0.09214 | -0.0047 | 14.6332
19 | 1.3131 | 0.1058 | -0.0111 | 12.4112
19.5 | 1.2675 | 0.1221 | -0.0196 | 10.3808
20 | 1.2162 | 0.1408 | -0.0304 | 8.6378

## 45. Re 1M Mach 0.25 (1)
BIGFOIL.COM POLAR EXPORT
hsnlf213
HSNLF(1)-0213 |  |  |  | Cl Max: | 1.222 | at alpha= | 11.5 | deg
JavaFoil+Calcfoil stall+Eppler ext transition |  |  |  | L/D Max: | 92.329 | at alpha= | 4.5 | deg
Re: | 1000000 |  |  | Cd Min: | 0.00634 | at alpha= | 0 | deg
Mach: | 0.25 |  |  | Cl=0 at alpha= | -0.89831 | deg
|  |  |  | @ Cl=0.1, Cd= | 0.0066483
|  |  |  | @ Cl=0.4, Cd= | 0.0066282
|  |  |  | @ Cl=0.6, Cd= | 0.0070023
alpha (deg) | Cl | Cd | Cm | Cl/Cd
-11.5 | -0.527 | 0.09067 | 0.003 | -5.81
-11 | -0.56 | 0.08405 | 0.003 | -6.663
-10.5 | -0.586 | 0.07825 | 0.003 | -7.491
-10 | -0.604 | 0.0731 | 0.002 | -8.268
-9.5 | -0.615 | 0.06745 | 0.002 | -9.117
-9 | -0.617 | 0.0626 | 0.002 | -9.862
-8.5 | -0.61 | 0.05769 | 0.001 | -10.58
-8 | -0.597 | 0.05387 | 0.001 | -11.084
-7.5 | -0.578 | 0.05001 | 0.001 | -11.561
-7 | -0.556 | 0.04495 | 0 | -12.379
-6.5 | -0.646 | 0.01447 | 0 | -44.608
-6 | -0.599 | 0.01392 | -0.001 | -43.006
-5.5 | -0.548 | 0.01344 | -0.002 | -40.795
-5 | -0.495 | 0.01296 | -0.002 | -38.165
-4.5 | -0.439 | 0.01253 | -0.003 | -34.995
-4 | -0.381 | 0.01214 | -0.004 | -31.35
-3.5 | -0.321 | 0.01175 | -0.005 | -27.333
-3 | -0.261 | 0.01147 | -0.006 | -22.727
-2.5 | -0.199 | 0.0112 | -0.007 | -17.8
-2 | -0.13 | 0.0081 | -0.007 | -16.112
-1.5 | -0.071 | 0.00805 | -0.008 | -8.871
-1 | -0.012 | 0.00802 | -0.008 | -1.521
-0.5 | 0.047 | 0.00801 | -0.009 | 5.89
0 | 0.112 | 0.00634 | -0.01 | 17.738
0.5 | 0.175 | 0.00638 | -0.011 | 27.457
1 | 0.238 | 0.00644 | -0.012 | 36.938
1.5 | 0.3 | 0.0065 | -0.012 | 46.158
2 | 0.362 | 0.00658 | -0.013 | 55.079
2.5 | 0.425 | 0.00666 | -0.014 | 63.762
3 | 0.486 | 0.00676 | -0.015 | 72.006
3.5 | 0.548 | 0.0069 | -0.016 | 79.396
4 | 0.609 | 0.00702 | -0.016 | 86.696
4.5 | 0.669 | 0.00725 | -0.017 | 92.329
5 | 0.729 | 0.01361 | -0.018 | 53.537
5.5 | 0.775 | 0.01338 | -0.019 | 57.912
6 | 0.827 | 0.01242 | -0.019 | 66.641
6.5 | 0.878 | 0.01259 | -0.02 | 69.692
7 | 0.929 | 0.01531 | -0.021 | 60.648
7.5 | 0.977 | 0.01564 | -0.021 | 62.467
8 | 1.022 | 0.01655 | -0.022 | 61.775
8.5 | 1.064 | 0.01752 | -0.023 | 60.73
9 | 1.102 | 0.01861 | -0.023 | 59.23
9.5 | 1.136 | 0.0198 | -0.024 | 57.382
10 | 1.167 | 0.0219 | -0.026 | 53.278
10.5 | 1.192 | 0.02328 | -0.027 | 51.219
11 | 1.211 | 0.02422 | -0.026 | 50.014
11.5 | 1.222 | 0.02729 | -0.028 | 44.758
12 | 1.215 | 0.03097 | -0.029 | 39.23
12.5 | 1.042 | 0.08695 | -0.019 | 11.988
13 | 1.015 | 0.09568 | -0.018 | 10.604
13.5 | 0.98 | 0.10427 | -0.018 | 9.397
14 | 0.937 | 0.11317 | -0.018 | 8.278
14.5 | 0.886 | 0.12243 | -0.018 | 7.236
15 | 0.827 | 0.13223 | -0.018 | 6.256
15.5 | 0.762 | 0.14345 | -0.018 | 5.311
16 | 0.691 | 0.15495 | -0.018 | 4.457
16.5 | 0.614 | 0.16667 | -0.018 | 3.686

## 46. Re 1M Mach 0.25 (2)
BIGFOIL.COM POLAR EXPORT
hsnlf213
HSNLF(1)-0213 |  |  |  | Cl Max: | 1.2977 | at alpha= | 13.5 | deg
XFOIL ncrit=9 |  |  |  | L/D Max: | 76.9452 | at alpha= | 3.5 | deg
Re: | 1000000 |  |  | Cd Min: | 0.24266 | at alpha= | 20 | deg
Mach: | 0.25 |  |  | Cl=0 at alpha= | -0.86882 | deg
|  |  |  | @ Cl=0.1, Cd= | 0.0078421
|  |  |  | @ Cl=0.4, Cd= | 0.0071387
|  |  |  | @ Cl=0.6, Cd= | 0.0083163
alpha (deg) | Cl | Cd | Cm | Cl/Cd
-14 | -0.6144 | 0.16508 | 0.0276 | -3.7218
-13.5 | -0.6082 | 0.15452 | 0.0219 | -3.9361
-13 | -0.6034 | 0.14392 | 0.0167 | -4.1926
-12 | -0.6059 | 0.12311 | 0.0077 | -4.9216
-11.5 | -0.6018 | 0.11528 | 0.0041 | -5.2203
-11 | -0.6628 | 0.08889 | -0.0091 | -7.4564
-10.5 | -0.7091 | 0.067 | -0.0269 | -10.5836
-10 | -0.7627 | 0.054 | -0.0304 | -14.1241
-9.5 | -0.8387 | 0.03872 | -0.0251 | -21.6606
-9 | -0.8612 | 0.02657 | -0.0187 | -32.4125
-8.5 | -0.8304 | 0.02175 | -0.0159 | -38.1793
-8 | -0.7826 | 0.01965 | -0.0146 | -39.827
-7.5 | -0.7324 | 0.01765 | -0.0133 | -41.4958
-7 | -0.6818 | 0.01589 | -0.0122 | -42.9075
-6.5 | -0.6281 | 0.01481 | -0.0114 | -42.4105
-6 | -0.5748 | 0.01372 | -0.0106 | -41.895
-5.5 | -0.5208 | 0.01277 | -0.0101 | -40.7831
-5 | -0.4655 | 0.01194 | -0.0097 | -38.9866
-4.5 | -0.4094 | 0.01124 | -0.0095 | -36.4235
-4 | -0.3528 | 0.01062 | -0.0094 | -33.2203
-3.5 | -0.2952 | 0.01011 | -0.0095 | -29.1988
-3 | -0.238 | 0.00955 | -0.0097 | -24.9215
-2.5 | -0.1854 | 0.00839 | -0.0097 | -22.0977
-2 | -0.138 | 0.00655 | -0.009 | -21.0687
-1.5 | -0.0757 | 0.00695 | -0.0097 | -10.8921
-1 | -0.0154 | 0.00736 | -0.0097 | -2.0924
-0.5 | 0.0433 | 0.00788 | -0.0091 | 5.4949
0 | 0.1031 | 0.00784 | -0.0094 | 13.1505
0.5 | 0.1643 | 0.00776 | -0.0102 | 21.1727
1 | 0.226 | 0.00762 | -0.0112 | 29.6588
1.5 | 0.2875 | 0.00749 | -0.0121 | 38.3845
2 | 0.3493 | 0.00727 | -0.013 | 48.0468
2.5 | 0.4111 | 0.00711 | -0.0139 | 57.82
3 | 0.4727 | 0.00698 | -0.0148 | 67.7221
3.5 | 0.534 | 0.00694 | -0.0156 | 76.9452
4 | 0.5876 | 0.00795 | -0.0156 | 73.9119
4.5 | 0.6377 | 0.00943 | -0.0156 | 67.6246
5 | 0.6883 | 0.01066 | -0.0155 | 64.5685
5.5 | 0.7398 | 0.01165 | -0.0153 | 63.5021
6 | 0.7921 | 0.01249 | -0.0151 | 63.4187
6.5 | 0.8446 | 0.01324 | -0.0148 | 63.7915
7 | 0.8963 | 0.01401 | -0.0143 | 63.9757
7.5 | 0.9447 | 0.01498 | -0.0134 | 63.0641
8 | 0.9934 | 0.01584 | -0.0125 | 62.7146
8.5 | 1.0354 | 0.01705 | -0.0108 | 60.7273
9 | 1.0696 | 0.01861 | -0.0084 | 57.4745
9.5 | 1.1085 | 0.02014 | -0.007 | 55.0397
10 | 1.1443 | 0.02188 | -0.0052 | 52.2989
10.5 | 1.1769 | 0.02384 | -0.0032 | 49.3666
11 | 1.1943 | 0.02701 | 0.0001 | 44.217
11.5 | 1.2241 | 0.02923 | 0.0022 | 41.8782
12 | 1.249 | 0.03189 | 0.0044 | 39.1659
13.5 | 1.2977 | 0.04222 | 0.0105 | 30.7366
14 | 1.2942 | 0.04774 | 0.0123 | 27.1093
14.5 | 1.2745 | 0.05554 | 0.0131 | 22.9474
15 | 1.2649 | 0.06305 | 0.0121 | 20.0619
15.5 | 1.246 | 0.07261 | 0.0093 | 17.1602
16 | 1.219 | 0.0844 | 0.0043 | 14.4431
16.5 | 1.1822 | 0.09886 | -0.0032 | 11.9583
17 | 1.1349 | 0.11647 | -0.0133 | 9.7441
17.5 | 1.0638 | 0.14061 | -0.0276 | 7.5656
19.5 | 0.8999 | 0.23984 | -0.0818 | 3.7521
20 | 0.9215 | 0.24266 | -0.0845 | 3.7975

## 47. Re 1M Mach 0.50 (1)
BIGFOIL.COM POLAR EXPORT
hsnlf213
HSNLF(1)-0213 |  |  |  | Cl Max: | 1.153 | at alpha= | 20 | deg
JavaFoil+Calcfoil stall+Eppler ext transition |  |  |  | L/D Max: | 88.252 | at alpha= | 4 | deg
Re: | 1000000 |  |  | Cd Min: | 0.00661 | at alpha= | 0 | deg
Mach: | 0.5 |  |  | Cl=0 at alpha= | -0.89552 | deg
|  |  |  | @ Cl=0.1, Cd= | 0.0072297
|  |  |  | @ Cl=0.4, Cd= | 0.0069129
|  |  |  | @ Cl=0.6, Cd= | 0.0073609
alpha (deg) | Cl | Cd | Cm | Cl/Cd
-20 | -1.045 | 0.19983 | 0.012 | -5.232
-19.5 | -1.018 | 0.19307 | 0.011 | -5.274
-19 | -0.992 | 0.19072 | 0.011 | -5.202
-18.5 | -0.966 | 0.18594 | 0.011 | -5.195
-18 | -0.939 | 0.17909 | 0.01 | -5.244
-17.5 | -0.911 | 0.17584 | 0.009 | -5.182
-17 | -0.885 | 0.16865 | 0.009 | -5.246
-16.5 | -0.858 | 0.19919 | 0.009 | -4.309
-16 | -0.832 | 0.16008 | 0.008 | -5.196
-15.5 | -0.803 | 0.15064 | 0.007 | -5.332
-15 | -0.777 | 0.14551 | 0.007 | -5.337
-14.5 | -0.75 | 0.14154 | 0.007 | -5.297
-14 | -0.723 | 0.13675 | 0.006 | -5.287
-13.5 | -0.694 | 0.13136 | 0.006 | -5.287
-13 | -0.667 | 0.12618 | 0.005 | -5.29
-12.5 | -0.641 | 0.12318 | 0.005 | -5.2
-12 | -0.613 | 0.11992 | 0.004 | -5.116
-11.5 | -0.586 | 0.11284 | 0.004 | -5.196
-11 | -0.558 | 0.10664 | 0.003 | -5.232
-10.5 | -0.531 | 0.10451 | 0.003 | -5.079
-10 | -0.504 | 0.09802 | 0.003 | -5.137
-9.5 | -0.476 | 0.09595 | 0.002 | -4.964
-9 | -0.449 | 0.09326 | 0.002 | -4.813
-8.5 | -0.421 | 0.07791 | 0.001 | -5.403
-8 | -0.394 | 0.06336 | 0.001 | -6.211
-7.5 | -0.366 | 0.05577 | 0.001 | -6.565
-7 | -0.338 | 0.06064 | 0 | -5.58
-6.5 | -0.354 | 0.05176 | 0 | -6.836
-6 | -0.469 | 0.04649 | 0 | -10.084
-5.5 | -0.458 | 0.04225 | -0.001 | -10.844
-5 | -0.53 | 0.01459 | -0.003 | -36.351
-4.5 | -0.479 | 0.01396 | -0.004 | -34.282
-4 | -0.42 | 0.01331 | -0.005 | -31.512
-3.5 | -0.356 | 0.01277 | -0.005 | -27.898
-3 | -0.29 | 0.01235 | -0.006 | -23.501
-2.5 | -0.222 | 0.01193 | -0.007 | -18.632
-2 | -0.146 | 0.00839 | -0.008 | -17.342
-1.5 | -0.08 | 0.00835 | -0.009 | -9.544
-1 | -0.014 | 0.00833 | -0.009 | -1.636
-0.5 | 0.053 | 0.00835 | -0.01 | 6.313
0 | 0.126 | 0.00661 | -0.011 | 19.009
0.5 | 0.196 | 0.00666 | -0.012 | 29.411
1 | 0.266 | 0.00674 | -0.013 | 39.427
1.5 | 0.335 | 0.00682 | -0.014 | 49.171
2 | 0.405 | 0.00692 | -0.015 | 58.471
2.5 | 0.474 | 0.00705 | -0.016 | 67.239
3 | 0.543 | 0.00721 | -0.017 | 75.3
3.5 | 0.611 | 0.00739 | -0.017 | 82.735
4 | 0.678 | 0.00768 | -0.018 | 88.252
4.5 | 0.723 | 0.01382 | -0.019 | 52.269
5 | 0.783 | 0.0147 | -0.019 | 53.267
5.5 | 0.841 | 0.01561 | -0.02 | 53.858
6 | 0.895 | 0.01662 | -0.021 | 53.839
6.5 | 0.945 | 0.0177 | -0.022 | 53.378
7 | 0.989 | 0.01892 | -0.023 | 52.247
7.5 | 1.022 | 0.02026 | -0.023 | 50.429
8 | 1.035 | 0.02183 | -0.024 | 47.408
8.5 | 0.865 | 0.05674 | -0.015 | 15.244
9 | 0.75 | 0.06764 | -0.013 | 11.085
9.5 | 0.577 | 0.0947 | -0.012 | 6.094
10 | 0.605 | 0.12065 | -0.013 | 5.016
10.5 | 0.632 | 0.10571 | -0.013 | 5.976
11 | 0.659 | 0.10901 | -0.013 | 6.048
11.5 | 0.688 | 0.11727 | -0.015 | 5.865
12 | 0.715 | 0.12128 | -0.015 | 5.895
12.5 | 0.742 | 0.12586 | -0.016 | 5.896
13 | 0.77 | 0.13211 | -0.017 | 5.831
13.5 | 0.798 | 0.13617 | -0.018 | 5.861
14 | 0.825 | 0.14059 | -0.019 | 5.869
14.5 | 0.852 | 0.14414 | -0.019 | 5.912
15 | 0.881 | 0.15371 | -0.021 | 5.731
15.5 | 0.908 | 0.1577 | -0.022 | 5.757
16 | 0.935 | 0.16193 | -0.022 | 5.772
16.5 | 0.964 | 0.16978 | -0.023 | 5.676
17 | 0.99 | 0.16923 | -0.024 | 5.851
17.5 | 1.017 | 0.17704 | -0.024 | 5.744
18 | 1.047 | 0.18515 | -0.026 | 5.654
18.5 | 1.073 | 0.18856 | -0.026 | 5.689
19 | 1.099 | 0.19405 | -0.027 | 5.666
19.5 | 1.126 | 0.20018 | -0.028 | 5.624
20 | 1.153 | 0.20424 | -0.028 | 5.645

## 48. Re 1M Mach 0.50 (2)
BIGFOIL.COM POLAR EXPORT
hsnlf213
HSNLF(1)-0213 |  |  |  | Cl Max: | 1.0858 | at alpha= | 9.5 | deg
XFOIL ncrit=9 |  |  |  | L/D Max: | 73.4274 | at alpha= | 3 | deg
Re: | 1000000 |  |  | Cd Min: | 0.27132 | at alpha= | -19.5 | deg
Mach: | 0.5 |  |  | Cl=0 at alpha= | -0.88525 | deg
|  |  |  | @ Cl=0.1, Cd= | 0.008707
|  |  |  | @ Cl=0.4, Cd= | 0.0078225
|  |  |  | @ Cl=0.6, Cd= | 0.0087801
alpha (deg) | Cl | Cd | Cm | Cl/Cd
-19.5 | -0.8469 | 0.27132 | 0.0878 | -3.1214
-19 | -0.8244 | 0.26364 | 0.0827 | -3.127
-18.5 | -0.8016 | 0.25569 | 0.0774 | -3.135
-18 | -0.7788 | 0.24752 | 0.0721 | -3.1464
-17 | -0.7338 | 0.22958 | 0.0607 | -3.1963
-16.5 | -0.7131 | 0.22042 | 0.0547 | -3.2352
-16 | -0.6932 | 0.21139 | 0.049 | -3.2792
-15.5 | -0.6716 | 0.20373 | 0.0458 | -3.2965
-15 | -0.651 | 0.19616 | 0.0416 | -3.3187
-14.5 | -0.6311 | 0.18804 | 0.037 | -3.3562
-14 | -0.614 | 0.17799 | 0.0308 | -3.4496
-13.5 | -0.5996 | 0.1683 | 0.0251 | -3.5627
-13 | -0.5843 | 0.15971 | 0.0215 | -3.6585
-12.5 | -0.5669 | 0.15256 | 0.0185 | -3.7159
-12 | -0.5525 | 0.14459 | 0.0147 | -3.8211
-11.5 | -0.5455 | 0.13351 | 0.0081 | -4.0858
-10.5 | -0.5373 | 0.11413 | 0.0003 | -4.7078
-10 | -0.5374 | 0.10407 | -0.0046 | -5.1638
-9.5 | -0.5425 | 0.09307 | -0.0105 | -5.8289
-9 | -0.5527 | 0.08089 | -0.0181 | -6.8327
-8.5 | -0.5706 | 0.06568 | -0.0313 | -8.6876
-8 | -0.601 | 0.05416 | -0.0375 | -11.0968
-7.5 | -0.6311 | 0.04522 | -0.038 | -13.9562
-7 | -0.6513 | 0.0371 | -0.0339 | -17.5553
-6.5 | -0.6514 | 0.02797 | -0.0292 | -23.2892
-6 | -0.6181 | 0.02249 | -0.0253 | -27.4833
-5.5 | -0.5683 | 0.01717 | -0.0218 | -33.0984
-5 | -0.5093 | 0.01477 | -0.0193 | -34.4821
-4.5 | -0.4489 | 0.0133 | -0.0171 | -33.7519
-4 | -0.3896 | 0.0121 | -0.0153 | -32.1983
-3.5 | -0.327 | 0.01124 | -0.0142 | -29.0925
-3 | -0.262 | 0.01059 | -0.0136 | -24.7403
-2.5 | -0.1976 | 0.00994 | -0.0133 | -19.8793
-2 | -0.1446 | 0.00806 | -0.0125 | -17.9404
-1.5 | -0.0858 | 0.00727 | -0.0114 | -11.8019
-1 | -0.0154 | 0.00795 | -0.0115 | -1.9371
-0.5 | 0.0517 | 0.00857 | -0.0107 | 6.0327
0 | 0.1222 | 0.00877 | -0.0114 | 13.9339
0.5 | 0.1912 | 0.00845 | -0.0121 | 22.6272
1 | 0.2614 | 0.00833 | -0.0131 | 31.3806
1.5 | 0.3322 | 0.00808 | -0.014 | 41.1139
2 | 0.4033 | 0.00781 | -0.0149 | 51.6389
2.5 | 0.4747 | 0.0076 | -0.0158 | 62.4605
3 | 0.5463 | 0.00744 | -0.0165 | 73.4274
4 | 0.6581 | 0.01023 | -0.0149 | 64.3304
4.5 | 0.7081 | 0.01184 | -0.0134 | 59.8057
5 | 0.7605 | 0.01309 | -0.0119 | 58.0978
5.5 | 0.8126 | 0.01426 | -0.01 | 56.9846
6 | 0.8577 | 0.01561 | -0.0073 | 54.9455
6.5 | 0.9067 | 0.01716 | -0.0054 | 52.838
7 | 0.9479 | 0.0192 | -0.0025 | 49.3698
7.5 | 0.9871 | 0.02134 | 0.0008 | 46.2559
8 | 1.0214 | 0.02381 | 0.0046 | 42.8979
8.5 | 1.0452 | 0.02701 | 0.0091 | 38.6968
9 | 1.0716 | 0.03031 | 0.0135 | 35.3547
9.5 | 1.0858 | 0.03475 | 0.018 | 31.246
10 | 1.0836 | 0.0407 | 0.0216 | 26.6241
10.5 | 1.0676 | 0.04816 | 0.0233 | 22.1678
11 | 1.0444 | 0.05727 | 0.0223 | 18.2364
11.5 | 1.0145 | 0.06852 | 0.0179 | 14.8059
12 | 0.9807 | 0.08202 | 0.0104 | 11.9568
12.5 | 0.9435 | 0.0976 | 0.0007 | 9.667
13 | 0.9006 | 0.11491 | -0.0095 | 7.8374
13.5 | 0.8467 | 0.13534 | -0.0207 | 6.2561
14 | 0.821 | 0.15239 | -0.0301 | 5.3875
14.5 | 0.8165 | 0.16584 | -0.0375 | 4.9234

## 49. Re 2M Mach 0.00 (1)
BIGFOIL.COM POLAR EXPORT
hsnlf213
HSNLF(1)-0213 |  |  |  | Cl Max: | 1.281 | at alpha= | 12.5 | deg
JavaFoil+Calcfoil stall+Eppler ext transition |  |  |  | L/D Max: | 87.512 | at alpha= | 4 | deg
Re: | 2000000 |  |  | Cd Min: | 0.00575 | at alpha= | -2 | deg
Mach: | 0 |  |  | Cl=0 at alpha= | -0.9 | deg
|  |  |  | @ Cl=0.1, Cd= | 0.0058841
|  |  |  | @ Cl=0.4, Cd= | 0.0062135
|  |  |  | @ Cl=0.6, Cd= | 0.0069688
alpha (deg) | Cl | Cd | Cm | Cl/Cd
-14 | -0.627 | 0.10371 | 0.005 | -6.043
-13.5 | -0.643 | 0.09867 | 0.005 | -6.515
-13 | -0.657 | 0.09303 | 0.004 | -7.063
-12.5 | -0.669 | 0.08774 | 0.004 | -7.624
-12 | -0.678 | 0.08284 | 0.004 | -8.183
-11.5 | -0.684 | 0.07754 | 0.004 | -8.82
-11 | -0.686 | 0.07282 | 0.003 | -9.424
-10.5 | -0.685 | 0.06794 | 0.003 | -10.085
-10 | -0.678 | 0.06332 | 0.003 | -10.71
-9.5 | -0.67 | 0.05827 | 0.002 | -11.499
-9 | -0.799 | 0.01293 | 0.004 | -61.799
-8.5 | -0.783 | 0.01438 | 0.003 | -54.468
-8 | -0.753 | 0.01377 | 0.002 | -54.714
-7.5 | -0.719 | 0.01325 | 0.001 | -54.236
-7 | -0.679 | 0.01278 | 0.001 | -53.127
-6.5 | -0.635 | 0.01237 | 0 | -51.368
-6 | -0.587 | 0.01197 | -0.001 | -49.006
-5.5 | -0.535 | 0.01159 | -0.002 | -46.171
-5 | -0.482 | 0.01129 | -0.002 | -42.645
-4.5 | -0.426 | 0.01093 | -0.003 | -38.994
-4 | -0.369 | 0.01062 | -0.004 | -34.791
-3.5 | -0.312 | 0.01032 | -0.005 | -30.201
-3 | -0.253 | 0.0101 | -0.006 | -25.01
-2.5 | -0.193 | 0.00985 | -0.006 | -19.611
-2 | -0.133 | 0.00575 | -0.007 | -23.149
-1.5 | -0.073 | 0.00579 | -0.008 | -12.601
-1 | -0.012 | 0.00581 | -0.009 | -2.144
-0.5 | 0.048 | 0.00585 | -0.01 | 8.224
0 | 0.109 | 0.00589 | -0.01 | 18.49
0.5 | 0.17 | 0.00594 | -0.011 | 28.554
1 | 0.23 | 0.00597 | -0.012 | 38.535
1.5 | 0.291 | 0.00605 | -0.013 | 47.985
2 | 0.351 | 0.00614 | -0.014 | 57.123
2.5 | 0.411 | 0.00623 | -0.014 | 66.023
3 | 0.471 | 0.00632 | -0.015 | 74.572
3.5 | 0.531 | 0.0065 | -0.016 | 81.664
4 | 0.59 | 0.00674 | -0.017 | 87.512
4.5 | 0.649 | 0.00809 | -0.018 | 80.119
5 | 0.707 | 0.00935 | -0.019 | 75.592
5.5 | 0.764 | 0.01258 | -0.019 | 60.692
6 | 0.82 | 0.01306 | -0.02 | 62.792
6.5 | 0.875 | 0.0137 | -0.021 | 63.894
7 | 0.93 | 0.01431 | -0.022 | 64.948
7.5 | 0.972 | 0.01422 | -0.022 | 68.317
8 | 1.013 | 0.01371 | -0.023 | 73.878
8.5 | 1.054 | 0.01345 | -0.024 | 78.4
9 | 1.095 | 0.01589 | -0.024 | 68.927
9.5 | 1.134 | 0.01671 | -0.025 | 67.897
10 | 1.171 | 0.01754 | -0.026 | 66.756
10.5 | 1.204 | 0.01851 | -0.026 | 65.033
11 | 1.233 | 0.01961 | -0.027 | 62.903
11.5 | 1.258 | 0.02084 | -0.028 | 60.362
12 | 1.276 | 0.0222 | -0.028 | 57.467
12.5 | 1.281 | 0.02374 | -0.029 | 53.959
13 | 1.263 | 0.03039 | -0.029 | 41.564
13.5 | 1.239 | 0.03698 | -0.029 | 33.517
14 | 1.115 | 0.07984 | -0.024 | 13.963
14.5 | 1.083 | 0.09421 | -0.022 | 11.501
15 | 1.059 | 0.10392 | -0.021 | 10.195
15.5 | 1.035 | 0.11228 | -0.021 | 9.221
16 | 1.009 | 0.12002 | -0.021 | 8.411
16.5 | 0.981 | 0.12874 | -0.021 | 7.618
17 | 0.948 | 0.13706 | -0.021 | 6.917
17.5 | 0.914 | 0.14476 | -0.021 | 6.314

## 50. Re 2M Mach 0.00 (2)
BIGFOIL.COM POLAR EXPORT
hsnlf213
HSNLF(1)-0213 |  |  |  | Cl Max: | 1.6175 | at alpha= | 19.5 | deg
XFOIL ncrit=9 |  |  |  | L/D Max: | 81.0973 | at alpha= | 3 | deg
Re: | 2000000 |  |  | Cd Min: | 0.07247 | at alpha= | 20 | deg
Mach: | 0 |  |  | Cl=0 at alpha= | -0.87542 | deg
|  |  |  | @ Cl=0.1, Cd= | 0.005305
|  |  |  | @ Cl=0.4, Cd= | 0.0053799
|  |  |  | @ Cl=0.6, Cd= | 0.008286
alpha (deg) | Cl | Cd | Cm | Cl/Cd
-17 | -1.2526 | 0.06239 | -0.0232 | -20.0769
-16 | -1.3156 | 0.04311 | -0.0276 | -30.5173
-15.5 | -1.3213 | 0.038 | -0.026 | -34.7711
-15 | -1.3176 | 0.03397 | -0.024 | -38.7872
-14.5 | -1.3054 | 0.03081 | -0.0217 | -42.3694
-14 | -1.2859 | 0.02837 | -0.0195 | -45.326
-13.5 | -1.2802 | 0.02471 | -0.0154 | -51.809
-13 | -1.2585 | 0.02236 | -0.0119 | -56.2835
-12.5 | -1.219 | 0.02108 | -0.0104 | -57.8273
-12 | -1.1761 | 0.01998 | -0.0093 | -58.8639
-11.5 | -1.1322 | 0.01882 | -0.0083 | -60.1594
-11 | -1.0866 | 0.01773 | -0.0075 | -61.286
-10.5 | -1.039 | 0.01675 | -0.0068 | -62.0299
-10 | -0.9895 | 0.01594 | -0.0064 | -62.0765
-9.5 | -0.9442 | 0.01438 | -0.0054 | -65.6606
-9 | -0.8928 | 0.01369 | -0.0052 | -65.2155
-8.5 | -0.8405 | 0.01305 | -0.005 | -64.4061
-8 | -0.7873 | 0.01251 | -0.005 | -62.9337
-7.5 | -0.736 | 0.01164 | -0.0047 | -63.2302
-7 | -0.6816 | 0.01113 | -0.0049 | -61.2399
-6.5 | -0.6264 | 0.01073 | -0.0052 | -58.3784
-6 | -0.5726 | 0.01006 | -0.0052 | -56.9185
-5.5 | -0.5169 | 0.00966 | -0.0055 | -53.5093
-5 | -0.4614 | 0.00921 | -0.0058 | -50.0977
-4.5 | -0.405 | 0.00889 | -0.0062 | -45.5568
-4 | -0.3487 | 0.00854 | -0.0066 | -40.8314
-3.5 | -0.2919 | 0.00822 | -0.0071 | -35.5109
-3 | -0.2353 | 0.0078 | -0.0076 | -30.1667
-2.5 | -0.1791 | 0.00728 | -0.0081 | -24.6016
-2 | -0.1256 | 0.00622 | -0.0086 | -20.1929
-1.5 | -0.0746 | 0.00459 | -0.0088 | -16.2527
-1 | -0.0148 | 0.00479 | -0.0096 | -3.0898
-0.5 | 0.0446 | 0.00506 | -0.0102 | 8.8142
0 | 0.1034 | 0.00532 | -0.0106 | 19.4361
0.5 | 0.1625 | 0.00543 | -0.0113 | 29.9263
1 | 0.2221 | 0.00543 | -0.0122 | 40.9024
1.5 | 0.2816 | 0.00541 | -0.0131 | 52.0518
2 | 0.3412 | 0.00537 | -0.0141 | 63.5382
2.5 | 0.4004 | 0.00538 | -0.015 | 74.4238
3 | 0.4582 | 0.00565 | -0.0158 | 81.0973
3.5 | 0.5112 | 0.00678 | -0.0164 | 75.3982
4 | 0.5645 | 0.00771 | -0.0169 | 73.2166
4.5 | 0.6175 | 0.00857 | -0.0173 | 72.0537
5 | 0.6709 | 0.00927 | -0.0178 | 72.3732
5.5 | 0.7247 | 0.00985 | -0.0182 | 73.5736
6 | 0.7783 | 0.01038 | -0.0185 | 74.9807
6.5 | 0.832 | 0.01085 | -0.0189 | 76.682
7 | 0.8851 | 0.01134 | -0.0191 | 78.0511
7.5 | 0.9375 | 0.01187 | -0.0193 | 78.9806
8 | 0.9895 | 0.0124 | -0.0194 | 79.7984
8.5 | 1.0406 | 0.01295 | -0.0194 | 80.3552
9 | 1.0886 | 0.01375 | -0.019 | 79.1709
9.5 | 1.137 | 0.01441 | -0.0187 | 78.9035
10 | 1.1844 | 0.01507 | -0.0183 | 78.5932
10.5 | 1.2294 | 0.01584 | -0.0177 | 77.6136
11 | 1.2679 | 0.01677 | -0.0161 | 75.6052
11.5 | 1.297 | 0.01853 | -0.0139 | 69.9946
12 | 1.336 | 0.01961 | -0.0131 | 68.1285
12.5 | 1.372 | 0.02092 | -0.0121 | 65.5832
13 | 1.4072 | 0.02226 | -0.0111 | 63.2165
13.5 | 1.4409 | 0.02372 | -0.01 | 60.7462
14 | 1.4698 | 0.02553 | -0.0086 | 57.5715
14.5 | 1.4871 | 0.02827 | -0.0064 | 52.6035
15 | 1.512 | 0.0304 | -0.005 | 49.7368
15.5 | 1.54 | 0.03229 | -0.0039 | 47.6928
16 | 1.5625 | 0.03464 | -0.0027 | 45.1068
16.5 | 1.5813 | 0.03734 | -0.0014 | 42.3487
17 | 1.5969 | 0.04039 | -0.0001 | 39.537
17.5 | 1.6082 | 0.04407 | 0.0008 | 36.4919
18 | 1.6093 | 0.04903 | 0.0016 | 32.8228
18.5 | 1.611 | 0.05428 | 0.0016 | 29.6794
19 | 1.6174 | 0.05924 | 0.0012 | 27.3025
19.5 | 1.6175 | 0.06524 | 0.0002 | 24.7931
20 | 1.6106 | 0.07247 | -0.0016 | 22.2244

## 51. Re 2M Mach 0.10 (1)
BIGFOIL.COM POLAR EXPORT
hsnlf213
HSNLF(1)-0213 |  |  |  | Cl Max: | 1.274 | at alpha= | 12.5 | deg
JavaFoil+Calcfoil stall+Eppler ext transition |  |  |  | L/D Max: | 87.726 | at alpha= | 4 | deg
Re: | 2000000 |  |  | Cd Min: | 0.00577 | at alpha= | -2 | deg
Mach: | 0.1 |  |  | Cl=0 at alpha= | -0.89344 | deg
|  |  |  | @ Cl=0.1, Cd= | 0.0058826
|  |  |  | @ Cl=0.4, Cd= | 0.0062027
|  |  |  | @ Cl=0.6, Cd= | 0.0069249
alpha (deg) | Cl | Cd | Cm | Cl/Cd
-13.5 | -0.613 | 0.09982 | 0.005 | -6.141
-13 | -0.631 | 0.09431 | 0.004 | -6.688
-12.5 | -0.646 | 0.0887 | 0.004 | -7.284
-12 | -0.658 | 0.08384 | 0.004 | -7.853
-11.5 | -0.668 | 0.07859 | 0.003 | -8.496
-11 | -0.673 | 0.07382 | 0.003 | -9.119
-10.5 | -0.675 | 0.06897 | 0.003 | -9.781
-10 | -0.672 | 0.06402 | 0.003 | -10.499
-9.5 | -0.663 | 0.05962 | 0.002 | -11.12
-9 | -0.654 | 0.05382 | 0.002 | -12.152
-8.5 | -0.781 | 0.01447 | 0.003 | -53.977
-8 | -0.753 | 0.01385 | 0.002 | -54.341
-7.5 | -0.719 | 0.01331 | 0.001 | -54.044
-7 | -0.68 | 0.01284 | 0.001 | -52.979
-6.5 | -0.637 | 0.01246 | 0 | -51.126
-6 | -0.589 | 0.01205 | -0.001 | -48.854
-5.5 | -0.537 | 0.01166 | -0.002 | -46.054
-5 | -0.484 | 0.01131 | -0.002 | -42.746
-4.5 | -0.428 | 0.01094 | -0.003 | -39.133
-4 | -0.371 | 0.01066 | -0.004 | -34.809
-3.5 | -0.313 | 0.01035 | -0.005 | -30.256
-3 | -0.254 | 0.01013 | -0.006 | -25.072
-2.5 | -0.194 | 0.00988 | -0.006 | -19.642
-2 | -0.134 | 0.00577 | -0.007 | -23.212
-1.5 | -0.073 | 0.00578 | -0.008 | -12.668
-1 | -0.013 | 0.00583 | -0.009 | -2.148
-0.5 | 0.048 | 0.00584 | -0.01 | 8.279
0 | 0.109 | 0.00589 | -0.01 | 18.567
0.5 | 0.17 | 0.00593 | -0.011 | 28.742
1 | 0.231 | 0.00599 | -0.012 | 38.612
1.5 | 0.292 | 0.00607 | -0.013 | 48.065
2 | 0.353 | 0.00614 | -0.014 | 57.45
2.5 | 0.413 | 0.00622 | -0.014 | 66.384
3 | 0.474 | 0.00633 | -0.015 | 74.781
3.5 | 0.533 | 0.00651 | -0.016 | 81.898
4 | 0.593 | 0.00676 | -0.017 | 87.726
4.5 | 0.652 | 0.00815 | -0.018 | 79.975
5 | 0.71 | 0.00942 | -0.019 | 75.333
5.5 | 0.767 | 0.01265 | -0.019 | 60.675
6 | 0.824 | 0.01317 | -0.02 | 62.548
6.5 | 0.879 | 0.01383 | -0.021 | 63.591
7 | 0.934 | 0.01442 | -0.022 | 64.742
7.5 | 0.971 | 0.01396 | -0.022 | 69.545
8 | 1.016 | 0.01388 | -0.023 | 73.181
8.5 | 1.056 | 0.01304 | -0.024 | 81.018
9 | 1.098 | 0.01605 | -0.024 | 68.409
9.5 | 1.136 | 0.01689 | -0.025 | 67.287
10 | 1.172 | 0.01775 | -0.026 | 66.043
10.5 | 1.204 | 0.01877 | -0.027 | 64.167
11 | 1.232 | 0.0199 | -0.027 | 61.94
11.5 | 1.256 | 0.02118 | -0.028 | 59.284
12 | 1.272 | 0.02262 | -0.029 | 56.224
12.5 | 1.274 | 0.02424 | -0.029 | 52.554
13 | 1.249 | 0.03198 | -0.029 | 39.068
13.5 | 1.139 | 0.06483 | -0.025 | 17.563
14 | 1.086 | 0.08777 | -0.022 | 12.371
14.5 | 1.059 | 0.09851 | -0.021 | 10.754
15 | 1.034 | 0.10723 | -0.021 | 9.642
15.5 | 1.006 | 0.11538 | -0.021 | 8.722
16 | 0.976 | 0.1235 | -0.02 | 7.903
16.5 | 0.943 | 0.13186 | -0.02 | 7.154
17 | 0.906 | 0.14037 | -0.02 | 6.457
17.5 | 0.868 | 0.14877 | -0.02 | 5.833

## 52. Re 2M Mach 0.10 (2)
BIGFOIL.COM POLAR EXPORT
hsnlf213
HSNLF(1)-0213 |  |  |  | Cl Max: | 1.5972 | at alpha= | 19 | deg
XFOIL ncrit=9 |  |  |  | L/D Max: | 81.0193 | at alpha= | 3 | deg
Re: | 2000000 |  |  | Cd Min: | 0.24194 | at alpha= | -19.5 | deg
Mach: | 0.1 |  |  | Cl=0 at alpha= | -0.87625 | deg
|  |  |  | @ Cl=0.1, Cd= | 0.005312
|  |  |  | @ Cl=0.4, Cd= | 0.0053895
|  |  |  | @ Cl=0.6, Cd= | 0.0082951
alpha (deg) | Cl | Cd | Cm | Cl/Cd
-19.5 | -0.7773 | 0.24194 | 0.0725 | -3.2128
-19 | -0.7608 | 0.23465 | 0.0678 | -3.2423
-18.5 | -0.7446 | 0.22737 | 0.0633 | -3.2748
-18 | -0.7289 | 0.21996 | 0.0589 | -3.3138
-16 | -1.2113 | 0.05699 | -0.027 | -21.2546
-15.5 | -1.2489 | 0.04676 | -0.0293 | -26.7087
-15 | -1.2684 | 0.03999 | -0.0281 | -31.7179
-14.5 | -1.2729 | 0.03506 | -0.0259 | -36.3063
-14 | -1.2656 | 0.03138 | -0.0234 | -40.3314
-13.5 | -1.2506 | 0.02847 | -0.0207 | -43.9269
-13 | -1.2475 | 0.0245 | -0.0159 | -50.9184
-12.5 | -1.2209 | 0.0222 | -0.0129 | -54.9955
-12 | -1.1795 | 0.02091 | -0.0114 | -56.4084
-11.5 | -1.1361 | 0.01966 | -0.0102 | -57.7874
-11 | -1.0912 | 0.01842 | -0.0091 | -59.24
-10.5 | -1.0443 | 0.01727 | -0.0082 | -60.469
-10 | -0.9952 | 0.0163 | -0.0075 | -61.0552
-9.5 | -0.9491 | 0.01477 | -0.0064 | -64.2586
-9 | -0.8982 | 0.01392 | -0.006 | -64.5259
-8.5 | -0.8456 | 0.01325 | -0.0058 | -63.8189
-8 | -0.7923 | 0.01265 | -0.0056 | -62.6324
-7.5 | -0.7403 | 0.01179 | -0.0053 | -62.7905
-7 | -0.6858 | 0.01123 | -0.0053 | -61.0686
-6.5 | -0.6303 | 0.01079 | -0.0055 | -58.4152
-6 | -0.576 | 0.01013 | -0.0055 | -56.8608
-5.5 | -0.52 | 0.00971 | -0.0057 | -53.553
-5 | -0.464 | 0.00926 | -0.006 | -50.108
-4.5 | -0.4073 | 0.00892 | -0.0063 | -45.6614
-4 | -0.3507 | 0.00857 | -0.0067 | -40.9218
-3.5 | -0.2935 | 0.00824 | -0.0072 | -35.6189
-3 | -0.2365 | 0.00783 | -0.0077 | -30.2043
-2.5 | -0.1799 | 0.00732 | -0.0082 | -24.5765
-2 | -0.1261 | 0.00626 | -0.0086 | -20.1438
-1.5 | -0.0751 | 0.00459 | -0.0088 | -16.3617
-1 | -0.0148 | 0.00481 | -0.0097 | -3.0769
-0.5 | 0.045 | 0.00507 | -0.0103 | 8.8757
0 | 0.1041 | 0.00533 | -0.0107 | 19.531
0.5 | 0.1636 | 0.00545 | -0.0113 | 30.0183
1 | 0.2236 | 0.00544 | -0.0123 | 41.1029
1.5 | 0.2834 | 0.00543 | -0.0132 | 52.1915
2 | 0.3434 | 0.00538 | -0.0142 | 63.829
2.5 | 0.403 | 0.00539 | -0.0151 | 74.7681
3 | 0.461 | 0.00569 | -0.0159 | 81.0193
3.5 | 0.5142 | 0.00684 | -0.0164 | 75.1754
4 | 0.5677 | 0.00778 | -0.0169 | 72.9692
4.5 | 0.621 | 0.00863 | -0.0174 | 71.9583
5 | 0.6748 | 0.00933 | -0.0177 | 72.3258
5.5 | 0.7289 | 0.00991 | -0.0181 | 73.552
6 | 0.7829 | 0.01045 | -0.0184 | 74.9187
6.5 | 0.8369 | 0.01093 | -0.0187 | 76.5691
7 | 0.8903 | 0.01143 | -0.019 | 77.8915
7.5 | 0.9427 | 0.012 | -0.019 | 78.5583
8 | 0.9952 | 0.01251 | -0.0191 | 79.5524
8.5 | 1.0463 | 0.0131 | -0.019 | 79.8702
9 | 1.0937 | 0.01398 | -0.0184 | 78.2332
9.5 | 1.1429 | 0.01459 | -0.0181 | 78.3345
10 | 1.19 | 0.0153 | -0.0175 | 77.7778
10.5 | 1.2345 | 0.01613 | -0.0166 | 76.5344
11 | 1.2699 | 0.01722 | -0.0146 | 73.7456
11.5 | 1.3007 | 0.019 | -0.0127 | 68.4579
12 | 1.3393 | 0.02018 | -0.0118 | 66.3677
12.5 | 1.3745 | 0.0216 | -0.0106 | 63.6343
13 | 1.4091 | 0.02305 | -0.0094 | 61.1323
13.5 | 1.4421 | 0.02462 | -0.0081 | 58.5743
14 | 1.4683 | 0.02672 | -0.0065 | 54.9513
14.5 | 1.4809 | 0.0299 | -0.0039 | 49.5284
15 | 1.5104 | 0.03175 | -0.0028 | 47.5717
15.5 | 1.5365 | 0.03388 | -0.0016 | 45.3512
16 | 1.5573 | 0.03647 | -0.0002 | 42.7009
16.5 | 1.5747 | 0.03943 | 0.0011 | 39.9366
17 | 1.5883 | 0.0429 | 0.0022 | 37.0233
17.5 | 1.5931 | 0.0475 | 0.0031 | 33.5389
18 | 1.5857 | 0.05376 | 0.0034 | 29.4959
18.5 | 1.5959 | 0.05837 | 0.0031 | 27.3411
19 | 1.5972 | 0.06429 | 0.0022 | 24.8437
19.5 | 1.5911 | 0.07151 | 0.0005 | 22.25
20 | 1.5761 | 0.0803 | -0.0023 | 19.6276

## 53. Re 2M Mach 0.25 (1)
BIGFOIL.COM POLAR EXPORT
hsnlf213
HSNLF(1)-0213 |  |  |  | Cl Max: | 1.231 | at alpha= | 11.5 | deg
JavaFoil+Calcfoil stall+Eppler ext transition |  |  |  | L/D Max: | 88.669 | at alpha= | 4 | deg
Re: | 2000000 |  |  | Cd Min: | 0.0058 | at alpha= | -2 | deg
Mach: | 0.25 |  |  | Cl=0 at alpha= | -0.89682 | deg
|  |  |  | @ Cl=0.1, Cd= | 0.0059142
|  |  |  | @ Cl=0.4, Cd= | 0.0062443
|  |  |  | @ Cl=0.6, Cd= | 0.0068302
alpha (deg) | Cl | Cd | Cm | Cl/Cd
-12.5 | -0.442 | 0.09532 | 0.004 | -4.637
-12 | -0.488 | 0.08992 | 0.004 | -5.424
-11.5 | -0.528 | 0.08484 | 0.003 | -6.219
-11 | -0.561 | 0.07892 | 0.003 | -7.108
-10.5 | -0.587 | 0.0736 | 0.003 | -7.977
-10 | -0.605 | 0.06902 | 0.002 | -8.772
-9.5 | -0.616 | 0.06389 | 0.002 | -9.643
-9 | -0.619 | 0.05905 | 0.002 | -10.486
-8.5 | -0.613 | 0.0543 | 0.002 | -11.295
-8 | -0.604 | 0.04889 | 0.001 | -12.361
-7.5 | -0.718 | 0.01387 | 0.002 | -51.767
-7 | -0.685 | 0.01331 | 0.001 | -51.471
-6.5 | -0.646 | 0.01288 | 0 | -50.132
-6 | -0.599 | 0.01241 | -0.001 | -48.263
-5.5 | -0.548 | 0.01198 | -0.002 | -45.756
-5 | -0.495 | 0.01157 | -0.002 | -42.754
-4.5 | -0.439 | 0.01118 | -0.003 | -39.207
-4 | -0.381 | 0.01084 | -0.004 | -35.108
-3.5 | -0.321 | 0.0105 | -0.005 | -30.594
-3 | -0.261 | 0.01025 | -0.006 | -25.446
-2.5 | -0.199 | 0.01 | -0.007 | -19.938
-2 | -0.138 | 0.0058 | -0.007 | -23.727
-1.5 | -0.075 | 0.00582 | -0.008 | -12.935
-1 | -0.013 | 0.00585 | -0.009 | -2.198
-0.5 | 0.05 | 0.00589 | -0.01 | 8.436
0 | 0.112 | 0.00592 | -0.011 | 18.99
0.5 | 0.175 | 0.00598 | -0.012 | 29.287
1 | 0.238 | 0.00603 | -0.012 | 39.462
1.5 | 0.3 | 0.00611 | -0.013 | 49.106
2 | 0.362 | 0.00619 | -0.014 | 58.527
2.5 | 0.425 | 0.00628 | -0.015 | 67.592
3 | 0.486 | 0.00641 | -0.016 | 75.855
3.5 | 0.548 | 0.0066 | -0.017 | 83.042
4 | 0.609 | 0.00687 | -0.017 | 88.669
4.5 | 0.669 | 0.00856 | -0.018 | 78.138
5 | 0.729 | 0.01244 | -0.019 | 58.556
5.5 | 0.787 | 0.01309 | -0.02 | 60.14
6 | 0.845 | 0.0137 | -0.021 | 61.626
6.5 | 0.901 | 0.01443 | -0.022 | 62.422
7 | 0.939 | 0.01326 | -0.022 | 70.83
7.5 | 0.985 | 0.01299 | -0.023 | 75.804
8 | 1.028 | 0.01533 | -0.024 | 67.104
8.5 | 1.071 | 0.01614 | -0.024 | 66.334
9 | 1.109 | 0.01702 | -0.025 | 65.171
9.5 | 1.144 | 0.01799 | -0.026 | 63.572
10 | 1.174 | 0.01905 | -0.026 | 61.599
10.5 | 1.199 | 0.02027 | -0.027 | 59.147
11 | 1.219 | 0.02167 | -0.028 | 56.243
11.5 | 1.231 | 0.02335 | -0.028 | 52.73
12 | 1.231 | 0.02544 | -0.029 | 48.376
12.5 | 1.059 | 0.07636 | -0.021 | 13.864
13 | 1.021 | 0.08843 | -0.02 | 11.55
13.5 | 0.984 | 0.09766 | -0.019 | 10.073
14 | 0.939 | 0.10633 | -0.019 | 8.833
14.5 | 0.888 | 0.1151 | -0.019 | 7.712
15 | 0.829 | 0.12445 | -0.018 | 6.659
15.5 | 0.763 | 0.13364 | -0.018 | 5.709
16 | 0.691 | 0.14448 | -0.018 | 4.785
16.5 | 0.615 | 0.15541 | -0.019 | 3.957

## 54. Re 2M Mach 0.25 (2)
BIGFOIL.COM POLAR EXPORT
hsnlf213
HSNLF(1)-0213 |  |  |  | Cl Max: | 1.4918 | at alpha= | 16.5 | deg
XFOIL ncrit=9 |  |  |  | L/D Max: | 80.7458 | at alpha= | 3 | deg
Re: | 2000000 |  |  | Cd Min: | 0.19545 | at alpha= | -16 | deg
Mach: | 0.25 |  |  | Cl=0 at alpha= | -0.87842 | deg
|  |  |  | @ Cl=0.1, Cd= | 0.0053916
|  |  |  | @ Cl=0.4, Cd= | 0.0054472
|  |  |  | @ Cl=0.6, Cd= | 0.0083231
alpha (deg) | Cl | Cd | Cm | Cl/Cd
-16 | -0.6732 | 0.19545 | 0.0447 | -3.4444
-15 | -0.6443 | 0.1802 | 0.0366 | -3.5755
-14.5 | -0.6361 | 0.169 | 0.0313 | -3.7639
-13.5 | -0.6216 | 0.15169 | 0.0234 | -4.0978
-13 | -0.623 | 0.14047 | 0.0185 | -4.4351
-12 | -1.0241 | 0.04237 | -0.0315 | -24.1704
-11.5 | -1.061 | 0.0339 | -0.0275 | -31.2979
-11 | -1.0633 | 0.02885 | -0.0224 | -36.8562
-10.5 | -1.0435 | 0.02445 | -0.0187 | -42.6789
-10 | -1.0101 | 0.02102 | -0.0158 | -48.0542
-9.5 | -0.9677 | 0.01847 | -0.0136 | -52.3931
-9 | -0.9188 | 0.01673 | -0.012 | -54.9193
-8.5 | -0.8714 | 0.01473 | -0.0103 | -59.1582
-8 | -0.8171 | 0.01381 | -0.0094 | -59.1673
-7.5 | -0.762 | 0.01293 | -0.0087 | -58.9327
-7 | -0.7079 | 0.01189 | -0.0079 | -59.5374
-6.5 | -0.6508 | 0.01128 | -0.0076 | -57.695
-6 | -0.593 | 0.01074 | -0.0074 | -55.2142
-5.5 | -0.5366 | 0.01001 | -0.0071 | -53.6064
-5 | -0.478 | 0.00962 | -0.0072 | -49.6881
-4.5 | -0.4202 | 0.00912 | -0.0073 | -46.0746
-4 | -0.3614 | 0.00874 | -0.0075 | -41.3501
-3.5 | -0.3021 | 0.00837 | -0.0079 | -36.0932
-3 | -0.2429 | 0.00798 | -0.0083 | -30.4386
-2.5 | -0.1844 | 0.0075 | -0.0087 | -24.5867
-2 | -0.1286 | 0.00652 | -0.0091 | -19.7239
-1.5 | -0.0774 | 0.0046 | -0.0092 | -16.8261
-1 | -0.0151 | 0.00489 | -0.01 | -3.0879
-0.5 | 0.047 | 0.00514 | -0.0107 | 9.144
0 | 0.1081 | 0.00543 | -0.0111 | 19.9079
0.5 | 0.1695 | 0.00555 | -0.0117 | 30.5405
1 | 0.2316 | 0.00551 | -0.0127 | 42.0327
1.5 | 0.2935 | 0.00549 | -0.0137 | 53.4608
2 | 0.3555 | 0.00544 | -0.0147 | 65.3493
2.5 | 0.4172 | 0.00545 | -0.0156 | 76.5505
3 | 0.4764 | 0.0059 | -0.0163 | 80.7458
3.5 | 0.5309 | 0.0071 | -0.0168 | 74.7746
4 | 0.5857 | 0.00809 | -0.0172 | 72.398
4.5 | 0.6403 | 0.00898 | -0.0174 | 71.3029
5 | 0.6959 | 0.00967 | -0.0176 | 71.9648
5.5 | 0.7517 | 0.01028 | -0.0178 | 73.1226
6 | 0.8073 | 0.01086 | -0.0179 | 74.337
6.5 | 0.8627 | 0.01143 | -0.0178 | 75.4768
7 | 0.9181 | 0.01196 | -0.0178 | 76.7642
7.5 | 0.9719 | 0.01259 | -0.0174 | 77.1962
8 | 1.0253 | 0.01321 | -0.017 | 77.6154
8.5 | 1.0749 | 0.01409 | -0.016 | 76.2881
9 | 1.1236 | 0.01494 | -0.015 | 75.2075
9.5 | 1.1702 | 0.01583 | -0.0136 | 73.9229
10 | 1.2097 | 0.01689 | -0.0115 | 71.6223
10.5 | 1.2486 | 0.01837 | -0.0099 | 67.9695
11 | 1.2762 | 0.02067 | -0.0073 | 61.7417
11.5 | 1.3138 | 0.02223 | -0.0056 | 59.1003
12 | 1.3476 | 0.02407 | -0.0036 | 55.9867
12.5 | 1.3774 | 0.02621 | -0.0015 | 52.5525
13 | 1.4067 | 0.0284 | 0.0006 | 49.5317
13.5 | 1.4282 | 0.03122 | 0.0029 | 45.7463
14 | 1.4338 | 0.03537 | 0.0058 | 40.5372
14.5 | 1.4516 | 0.03869 | 0.0077 | 37.5187
15 | 1.4661 | 0.04243 | 0.0093 | 34.5534
15.5 | 1.4791 | 0.04666 | 0.0104 | 31.6995
16 | 1.4877 | 0.05158 | 0.0109 | 28.8426
16.5 | 1.4918 | 0.05738 | 0.0107 | 25.9986
17 | 1.4766 | 0.06584 | 0.0092 | 22.4271
17.5 | 1.4441 | 0.07733 | 0.0054 | 18.6745
18 | 1.4167 | 0.089 | 0.0005 | 15.918
18.5 | 1.3736 | 0.10366 | -0.0066 | 13.251
19 | 1.3125 | 0.12205 | -0.0165 | 10.7538
19.5 | 1.247 | 0.14226 | -0.0281 | 8.7656
20 | 1.1794 | 0.16438 | -0.042 | 7.1748

## 55. Re 2M Mach 0.50 (1)
BIGFOIL.COM POLAR EXPORT
hsnlf213
HSNLF(1)-0213 |  |  |  | Cl Max: | 1.155 | at alpha= | 20 | deg
JavaFoil+Calcfoil stall+Eppler ext transition |  |  |  | L/D Max: | 86.498 | at alpha= | 3.5 | deg
Re: | 2000000 |  |  | Cd Min: | 0.00557 | at alpha= | 0 | deg
Mach: | 0.5 |  |  | Cl=0 at alpha= | -0.89552 | deg
|  |  |  | @ Cl=0.1, Cd= | 0.0061149
|  |  |  | @ Cl=0.4, Cd= | 0.0064129
|  |  |  | @ Cl=0.6, Cd= | 0.0070215
alpha (deg) | Cl | Cd | Cm | Cl/Cd
-20 | -1.047 | 0.18092 | 0.012 | -5.789
-19.5 | -1.019 | 0.17224 | 0.011 | -5.914
-19 | -0.992 | 0.1693 | 0.011 | -5.862
-18.5 | -0.966 | 0.16454 | 0.011 | -5.873
-18 | -0.94 | 0.16001 | 0.01 | -5.875
-17.5 | -0.912 | 0.15504 | 0.009 | -5.88
-17 | -0.885 | 0.15223 | 0.009 | -5.814
-16.5 | -0.859 | 0.16996 | 0.009 | -5.051
-16 | -0.832 | 0.1417 | 0.008 | -5.873
-15.5 | -0.804 | 0.13534 | 0.008 | -5.939
-15 | -0.777 | 0.13111 | 0.007 | -5.924
-14.5 | -0.75 | 0.12487 | 0.007 | -6.006
-14 | -0.723 | 0.1223 | 0.006 | -5.913
-13.5 | -0.695 | 0.11639 | 0.006 | -5.97
-13 | -0.668 | 0.11265 | 0.005 | -5.928
-12.5 | -0.641 | 0.10829 | 0.005 | -5.918
-12 | -0.614 | 0.10505 | 0.004 | -5.842
-11.5 | -0.587 | 0.10036 | 0.004 | -5.846
-11 | -0.558 | 0.09473 | 0.003 | -5.893
-10.5 | -0.531 | 0.09227 | 0.003 | -5.757
-10 | -0.504 | 0.08596 | 0.003 | -5.863
-9.5 | -0.477 | 0.08479 | 0.002 | -5.622
-9 | -0.449 | 0.08209 | 0.002 | -5.473
-8.5 | -0.421 | 0.06943 | 0.001 | -6.068
-8 | -0.394 | 0.05868 | 0.001 | -6.714
-7.5 | -0.367 | 0.05276 | 0.001 | -6.951
-7 | -0.339 | 0.05147 | 0 | -6.583
-6.5 | -0.354 | 0.04902 | 0 | -7.224
-6 | -0.469 | 0.04402 | 0 | -10.66
-5.5 | -0.57 | 0.01361 | -0.002 | -41.861
-5 | -0.53 | 0.01298 | -0.003 | -40.85
-4.5 | -0.479 | 0.01234 | -0.004 | -38.792
-4 | -0.42 | 0.01182 | -0.005 | -35.505
-3.5 | -0.356 | 0.01136 | -0.005 | -31.363
-3 | -0.29 | 0.01099 | -0.006 | -26.419
-2.5 | -0.222 | 0.01064 | -0.007 | -20.896
-2 | -0.146 | 0.00713 | -0.008 | -20.463
-1.5 | -0.08 | 0.0071 | -0.009 | -11.264
-1 | -0.014 | 0.00709 | -0.01 | -1.927
-0.5 | 0.053 | 0.0071 | -0.01 | 7.444
0 | 0.126 | 0.00557 | -0.011 | 22.588
0.5 | 0.196 | 0.00614 | -0.013 | 31.875
1 | 0.266 | 0.00622 | -0.014 | 42.709
1.5 | 0.335 | 0.00632 | -0.015 | 53.013
2 | 0.405 | 0.00642 | -0.016 | 63.061
2.5 | 0.474 | 0.00653 | -0.017 | 72.587
3 | 0.543 | 0.00677 | -0.018 | 80.264
3.5 | 0.611 | 0.00707 | -0.019 | 86.498
4 | 0.678 | 0.00893 | -0.019 | 75.949
4.5 | 0.73 | 0.01226 | -0.02 | 59.536
5 | 0.787 | 0.01165 | -0.021 | 67.609
5.5 | 0.845 | 0.0142 | -0.022 | 59.539
6 | 0.9 | 0.01509 | -0.023 | 59.63
6.5 | 0.95 | 0.01601 | -0.023 | 59.365
7 | 0.994 | 0.01706 | -0.024 | 58.28
7.5 | 1.027 | 0.01828 | -0.025 | 56.166
8 | 1.04 | 0.0197 | -0.026 | 52.755
8.5 | 1.019 | 0.02147 | -0.027 | 47.475
9 | 0.754 | 0.06325 | -0.015 | 11.916
9.5 | 0.578 | 0.08368 | -0.013 | 6.901
10 | 0.606 | 0.09436 | -0.014 | 6.418
10.5 | 0.632 | 0.09374 | -0.014 | 6.742
11 | 0.66 | 0.09711 | -0.015 | 6.796
11.5 | 0.688 | 0.10286 | -0.016 | 6.688
12 | 0.715 | 0.10699 | -0.016 | 6.685
12.5 | 0.742 | 0.10952 | -0.017 | 6.778
13 | 0.771 | 0.11754 | -0.018 | 6.561
13.5 | 0.798 | 0.12032 | -0.019 | 6.635
14 | 0.825 | 0.12399 | -0.019 | 6.656
14.5 | 0.853 | 0.12799 | -0.02 | 6.663
15 | 0.881 | 0.13347 | -0.021 | 6.603
15.5 | 0.908 | 0.13744 | -0.022 | 6.608
16 | 0.935 | 0.14378 | -0.022 | 6.504
16.5 | 0.964 | 0.14799 | -0.024 | 6.513
17 | 0.991 | 0.15219 | -0.024 | 6.509
17.5 | 1.017 | 0.15729 | -0.025 | 6.469
18 | 1.049 | 0.16555 | -0.027 | 6.334
18.5 | 1.074 | 0.16884 | -0.027 | 6.359
19 | 1.101 | 0.17189 | -0.027 | 6.403
19.5 | 1.128 | 0.17635 | -0.028 | 6.394
20 | 1.155 | 0.18208 | -0.029 | 6.344

## 56. Re 2M Mach 0.50 (2)
BIGFOIL.COM POLAR EXPORT
hsnlf213
HSNLF(1)-0213 |  |  |  | Cl Max: | 1.1731 | at alpha= | 10 | deg
XFOIL ncrit=9 |  |  |  | L/D Max: | 83.4256 | at alpha= | 2.5 | deg
Re: | 2000000 |  |  | Cd Min: | 0.27144 | at alpha= | -19.5 | deg
Mach: | 0.5 |  |  | Cl=0 at alpha= | -0.89176 | deg
|  |  |  | @ Cl=0.1, Cd= | 0.0057639
|  |  |  | @ Cl=0.4, Cd= | 0.0057379
|  |  |  | @ Cl=0.6, Cd= | 0.0083416
alpha (deg) | Cl | Cd | Cm | Cl/Cd
-19.5 | -0.8494 | 0.27144 | 0.0889 | -3.1292
-19 | -0.8269 | 0.2626 | 0.0831 | -3.1489
-18.5 | -0.8046 | 0.25382 | 0.0774 | -3.17
-18 | -0.7828 | 0.24515 | 0.0722 | -3.1931
-17.5 | -0.7608 | 0.23752 | 0.0675 | -3.2031
-17 | -0.7386 | 0.22975 | 0.0626 | -3.2148
-16.5 | -0.7168 | 0.22159 | 0.0576 | -3.2348
-16 | -0.6956 | 0.21325 | 0.0527 | -3.2619
-15.5 | -0.6749 | 0.20458 | 0.0478 | -3.299
-15 | -0.656 | 0.19456 | 0.0421 | -3.3717
-14.5 | -0.638 | 0.18536 | 0.0372 | -3.442
-14 | -0.621 | 0.17622 | 0.0324 | -3.524
-13.5 | -0.6045 | 0.16844 | 0.0287 | -3.5888
-13 | -0.5903 | 0.15951 | 0.0242 | -3.7007
-12.5 | -0.578 | 0.15026 | 0.0198 | -3.8467
-12 | -0.5685 | 0.14076 | 0.0153 | -4.0388
-11.5 | -0.5621 | 0.13084 | 0.0107 | -4.2961
-11 | -0.5601 | 0.12037 | 0.0058 | -4.6532
-10.5 | -0.563 | 0.10937 | 0.0005 | -5.1477
-10 | -0.5711 | 0.09776 | -0.0054 | -5.8419
-9.5 | -0.5846 | 0.08535 | -0.0126 | -6.8494
-9 | -0.601 | 0.0707 | -0.0245 | -8.5007
-8.5 | -0.6286 | 0.05714 | -0.0349 | -11.0011
-8 | -0.6586 | 0.04778 | -0.0373 | -13.784
-7.5 | -0.6849 | 0.04042 | -0.0346 | -16.9446
-7 | -0.6906 | 0.03271 | -0.0306 | -21.1128
-6.5 | -0.6827 | 0.02399 | -0.0257 | -28.4577
-6 | -0.6534 | 0.0159 | -0.0207 | -41.0943
-5.5 | -0.5963 | 0.01308 | -0.0175 | -45.5887
-5 | -0.5368 | 0.01132 | -0.0148 | -47.4205
-4.5 | -0.4714 | 0.01042 | -0.0133 | -45.2399
-4 | -0.406 | 0.00962 | -0.0122 | -42.2037
-3.5 | -0.3388 | 0.00905 | -0.0116 | -37.4365
-3 | -0.2712 | 0.00859 | -0.0114 | -31.5716
-2.5 | -0.2037 | 0.00816 | -0.0114 | -24.9632
-2 | -0.1383 | 0.00759 | -0.0115 | -18.2213
-1.5 | -0.0803 | 0.00588 | -0.0115 | -13.6565
-1 | -0.0155 | 0.00512 | -0.0118 | -3.0273
-0.5 | 0.0561 | 0.00552 | -0.0124 | 10.163
0 | 0.1263 | 0.00591 | -0.0127 | 21.3706
0.5 | 0.1971 | 0.00592 | -0.0137 | 33.2939
1 | 0.2683 | 0.00585 | -0.0148 | 45.8632
1.5 | 0.3398 | 0.00578 | -0.0159 | 58.7889
2 | 0.4113 | 0.00573 | -0.0169 | 71.7801
2.5 | 0.4822 | 0.00578 | -0.0178 | 83.4256
3 | 0.544 | 0.00702 | -0.0179 | 77.4929
3.5 | 0.6029 | 0.00841 | -0.0177 | 71.6885
4.5 | 0.7222 | 0.0105 | -0.0165 | 68.781
5 | 0.783 | 0.01133 | -0.0156 | 69.1086
5.5 | 0.8443 | 0.0121 | -0.0144 | 69.7769
6 | 0.9035 | 0.01295 | -0.0128 | 69.7683
6.5 | 0.9544 | 0.01412 | -0.0102 | 67.5921
7 | 1.005 | 0.01554 | -0.0078 | 64.6718
7.5 | 1.0529 | 0.01727 | -0.0051 | 60.967
8 | 1.0922 | 0.01948 | -0.0015 | 56.0678
8.5 | 1.124 | 0.02214 | 0.0029 | 50.7678
9 | 1.1507 | 0.0252 | 0.0077 | 45.6627
9.5 | 1.1672 | 0.02906 | 0.0129 | 40.1652
10 | 1.1731 | 0.03391 | 0.0176 | 34.5945
10.5 | 1.1639 | 0.04022 | 0.0213 | 28.9383
11 | 1.1436 | 0.04812 | 0.0228 | 23.7656
11.5 | 1.1155 | 0.05795 | 0.0212 | 19.2494
12 | 1.0809 | 0.07005 | 0.0161 | 15.4304
12.5 | 1.041 | 0.08451 | 0.0079 | 12.3181
13 | 0.9995 | 0.10051 | -0.0016 | 9.9443
13.5 | 0.9528 | 0.11766 | -0.0111 | 8.0979
14 | 0.8992 | 0.13683 | -0.0221 | 6.5717
14.5 | 0.8704 | 0.15342 | -0.0318 | 5.6733
15 | 0.8666 | 0.16588 | -0.039 | 5.2243

## 57. Re 3M Mach 0.00 (1)
BIGFOIL.COM POLAR EXPORT
hsnlf213
HSNLF(1)-0213 |  |  |  | Cl Max: | 1.286 | at alpha= | 12.5 | deg
JavaFoil+Calcfoil stall+Eppler ext transition |  |  |  | L/D Max: | 85.907 | at alpha= | 9 | deg
Re: | 3000000 |  |  | Cd Min: | 0.00537 | at alpha= | -2 | deg
Mach: | 0 |  |  | Cl=0 at alpha= | -0.9 | deg
|  |  |  | @ Cl=0.1, Cd= | 0.0054926
|  |  |  | @ Cl=0.4, Cd= | 0.0058825
|  |  |  | @ Cl=0.6, Cd= | 0.0079425
alpha (deg) | Cl | Cd | Cm | Cl/Cd
-14.5 | -0.61 | 0.10667 | 0.005 | -5.717
-14 | -0.628 | 0.10063 | 0.005 | -6.238
-13.5 | -0.644 | 0.09536 | 0.005 | -6.753
-13 | -0.658 | 0.08991 | 0.005 | -7.322
-12.5 | -0.67 | 0.08483 | 0.004 | -7.9
-12 | -0.679 | 0.08014 | 0.004 | -8.474
-11.5 | -0.685 | 0.07522 | 0.004 | -9.112
-11 | -0.688 | 0.07016 | 0.003 | -9.812
-10.5 | -0.688 | 0.06508 | 0.003 | -10.57
-10 | -0.696 | 0.05297 | 0.003 | -13.133
-9.5 | -0.818 | 0.01383 | 0.004 | -59.139
-9 | -0.808 | 0.01397 | 0.004 | -57.802
-8.5 | -0.783 | 0.0134 | 0.003 | -58.431
-8 | -0.753 | 0.01288 | 0.002 | -58.478
-7.5 | -0.719 | 0.01239 | 0.001 | -58.013
-7 | -0.679 | 0.01198 | 0.001 | -56.707
-6.5 | -0.635 | 0.01163 | 0 | -54.614
-6 | -0.587 | 0.01126 | -0.001 | -52.1
-5.5 | -0.535 | 0.01091 | -0.002 | -49.034
-5 | -0.482 | 0.0106 | -0.002 | -45.411
-4.5 | -0.426 | 0.01027 | -0.003 | -41.512
-4 | -0.369 | 0.01001 | -0.004 | -36.892
-3.5 | -0.312 | 0.00973 | -0.005 | -32.023
-3 | -0.253 | 0.00955 | -0.006 | -26.47
-2.5 | -0.193 | 0.00932 | -0.006 | -20.725
-2 | -0.133 | 0.00537 | -0.007 | -24.821
-1.5 | -0.073 | 0.00539 | -0.008 | -13.532
-1 | -0.012 | 0.00542 | -0.009 | -2.298
-0.5 | 0.048 | 0.00545 | -0.01 | 8.837
0 | 0.109 | 0.0055 | -0.01 | 19.814
0.5 | 0.17 | 0.00555 | -0.011 | 30.524
1 | 0.23 | 0.00562 | -0.012 | 40.986
1.5 | 0.291 | 0.0057 | -0.013 | 51.001
2 | 0.351 | 0.00576 | -0.014 | 60.915
2.5 | 0.411 | 0.00591 | -0.014 | 69.54
3 | 0.471 | 0.0061 | -0.015 | 77.254
3.5 | 0.531 | 0.00691 | -0.016 | 76.868
4 | 0.59 | 0.00779 | -0.017 | 75.752
4.5 | 0.649 | 0.00869 | -0.018 | 74.606
5 | 0.707 | 0.0103 | -0.019 | 68.584
5.5 | 0.764 | 0.01174 | -0.019 | 65.057
6 | 0.82 | 0.01218 | -0.02 | 67.307
6.5 | 0.875 | 0.01275 | -0.021 | 68.676
7 | 0.93 | 0.01329 | -0.022 | 69.944
7.5 | 0.982 | 0.01388 | -0.023 | 70.768
8 | 1.032 | 0.01445 | -0.023 | 71.397
8.5 | 1.063 | 0.01394 | -0.024 | 76.255
9 | 1.103 | 0.01284 | -0.025 | 85.907
9.5 | 1.139 | 0.0154 | -0.025 | 73.928
10 | 1.175 | 0.01616 | -0.026 | 72.716
10.5 | 1.208 | 0.01704 | -0.027 | 70.904
11 | 1.238 | 0.018 | -0.027 | 68.803
11.5 | 1.263 | 0.0191 | -0.028 | 66.15
12 | 1.28 | 0.02041 | -0.029 | 62.727
12.5 | 1.286 | 0.02182 | -0.029 | 58.932
13 | 1.27 | 0.02757 | -0.029 | 46.074
13.5 | 1.256 | 0.03128 | -0.03 | 40.167
14 | 1.21 | 0.04273 | -0.029 | 28.319
14.5 | 1.101 | 0.08325 | -0.024 | 13.223
15 | 1.068 | 0.09713 | -0.023 | 10.99
15.5 | 1.04 | 0.10691 | -0.022 | 9.728
16 | 1.013 | 0.11493 | -0.022 | 8.814
16.5 | 0.984 | 0.12365 | -0.022 | 7.956
17 | 0.95 | 0.132 | -0.021 | 7.198
17.5 | 0.916 | 0.13982 | -0.022 | 6.551

## 58. Re 3M Mach 0.00 (2)
BIGFOIL.COM POLAR EXPORT
hsnlf213
HSNLF(1)-0213 |  |  |  | Cl Max: | 1.7155 | at alpha= | 19.5 | deg
XFOIL ncrit=9 |  |  |  | L/D Max: | 89.837 | at alpha= | 9 | deg
Re: | 3000000 |  |  | Cd Min: | 0.0724 | at alpha= | -19 | deg
Mach: | 0 |  |  | Cl=0 at alpha= | -0.89245 | deg
|  |  |  | @ Cl=0.1, Cd= | 0.0042816
|  |  |  | @ Cl=0.4, Cd= | 0.00493
|  |  |  | @ Cl=0.6, Cd= | 0.0077954
alpha (deg) | Cl | Cd | Cm | Cl/Cd
-19 | -1.3772 | 0.0724 | -0.0182 | -19.0221
-18.5 | -1.4336 | 0.05622 | -0.0269 | -25.4998
-18 | -1.4651 | 0.04698 | -0.0286 | -31.1856
-17.5 | -1.4835 | 0.04046 | -0.0276 | -36.6658
-17 | -1.4894 | 0.03559 | -0.0255 | -41.8488
-16.5 | -1.484 | 0.03187 | -0.0232 | -46.5642
-16 | -1.4704 | 0.02893 | -0.0209 | -50.8261
-15.5 | -1.4508 | 0.02655 | -0.0187 | -54.6441
-15 | -1.4273 | 0.02454 | -0.0163 | -58.1622
-14.5 | -1.4003 | 0.02283 | -0.0138 | -61.336
-14 | -1.3708 | 0.02145 | -0.011 | -63.9068
-13.5 | -1.3327 | 0.0202 | -0.0093 | -65.9752
-13 | -1.291 | 0.01909 | -0.0081 | -67.627
-12.5 | -1.2465 | 0.01812 | -0.0071 | -68.7914
-12 | -1.1996 | 0.0173 | -0.0064 | -69.341
-11.5 | -1.1574 | 0.01568 | -0.0051 | -73.8138
-11 | -1.1093 | 0.01475 | -0.0044 | -75.2068
-10.5 | -1.0593 | 0.01401 | -0.0041 | -75.6103
-10 | -1.0081 | 0.01335 | -0.0038 | -75.5131
-9.5 | -0.956 | 0.01273 | -0.0037 | -75.0982
-9 | -0.9029 | 0.01222 | -0.0037 | -73.8871
-8.5 | -0.8517 | 0.01134 | -0.0033 | -75.1058
-8 | -0.7978 | 0.01083 | -0.0034 | -73.6657
-7.5 | -0.7432 | 0.01039 | -0.0036 | -71.5303
-7 | -0.6886 | 0.00992 | -0.0037 | -69.4153
-6.5 | -0.6337 | 0.00946 | -0.0039 | -66.9873
-6 | -0.5776 | 0.0091 | -0.0043 | -63.4725
-5.5 | -0.5218 | 0.00867 | -0.0046 | -60.1845
-5 | -0.4652 | 0.00834 | -0.0051 | -55.7794
-4.5 | -0.4085 | 0.008 | -0.0055 | -51.0625
-4 | -0.3514 | 0.00772 | -0.0061 | -45.5181
-3.5 | -0.2941 | 0.00744 | -0.0066 | -39.5296
-3 | -0.2369 | 0.00715 | -0.0072 | -33.1329
-2.5 | -0.1799 | 0.00679 | -0.0078 | -26.4948
-2 | -0.1237 | 0.00618 | -0.0084 | -20.0162
-1.5 | -0.0692 | 0.00515 | -0.009 | -13.4369
-0.5 | 0.0447 | 0.00406 | -0.0104 | 11.0099
0 | 0.1046 | 0.0043 | -0.0112 | 24.3256
0.5 | 0.164 | 0.00451 | -0.0119 | 36.3636
1 | 0.2238 | 0.00467 | -0.0127 | 47.9229
1.5 | 0.2832 | 0.00462 | -0.0137 | 61.2987
2 | 0.3423 | 0.0046 | -0.0146 | 74.413
2.5 | 0.4 | 0.00493 | -0.0154 | 81.1359
3 | 0.4546 | 0.00589 | -0.0161 | 77.1817
3.5 | 0.5092 | 0.00669 | -0.0168 | 76.1136
4 | 0.564 | 0.00738 | -0.0174 | 76.4228
4.5 | 0.6186 | 0.00801 | -0.0179 | 77.2285
5 | 0.6737 | 0.00852 | -0.0185 | 79.0728
5.5 | 0.7286 | 0.00899 | -0.019 | 81.0456
6 | 0.7831 | 0.00946 | -0.0194 | 82.7801
6.5 | 0.8377 | 0.0099 | -0.0198 | 84.6162
7 | 0.8919 | 0.01033 | -0.0202 | 86.3408
7.5 | 0.9457 | 0.01075 | -0.0206 | 87.9721
8 | 0.9985 | 0.01125 | -0.0208 | 88.7556
8.5 | 1.0504 | 0.01179 | -0.0209 | 89.0925
9 | 1.1023 | 0.01227 | -0.021 | 89.837
9.5 | 1.1527 | 0.01284 | -0.0209 | 89.7741
10 | 1.2009 | 0.01354 | -0.0206 | 88.6928
10.5 | 1.247 | 0.01435 | -0.02 | 86.899
11 | 1.2938 | 0.01498 | -0.0196 | 86.3685
11.5 | 1.3381 | 0.01572 | -0.0188 | 85.1209
12 | 1.3753 | 0.01658 | -0.0171 | 82.9493
12.5 | 1.4126 | 0.01774 | -0.016 | 79.628
13 | 1.4439 | 0.01937 | -0.0144 | 74.5431
13.5 | 1.4785 | 0.02074 | -0.0133 | 71.2874
14 | 1.5144 | 0.02197 | -0.0124 | 68.9304
14.5 | 1.5472 | 0.02344 | -0.0112 | 66.0068
15 | 1.5769 | 0.02514 | -0.0099 | 62.7247
15.5 | 1.603 | 0.0271 | -0.0084 | 59.1513
16 | 1.623 | 0.02956 | -0.0066 | 54.9053
16.5 | 1.6417 | 0.03214 | -0.0049 | 51.0797
17 | 1.6624 | 0.03458 | -0.0035 | 48.074
17.5 | 1.6807 | 0.03727 | -0.0022 | 45.0953
18 | 1.6959 | 0.04035 | -0.0011 | 42.0297
18.5 | 1.7078 | 0.04397 | -0.0002 | 38.8401
19 | 1.7153 | 0.04817 | 0.0005 | 35.6093
19.5 | 1.7155 | 0.05344 | 0.0007 | 32.1014
20 | 1.713 | 0.05929 | 0.0004 | 28.8919

## 59. Re 3M Mach 0.10 (1)
BIGFOIL.COM POLAR EXPORT
hsnlf213
HSNLF(1)-0213 |  |  |  | Cl Max: | 1.279 | at alpha= | 12.5 | deg
JavaFoil+Calcfoil stall+Eppler ext transition |  |  |  | L/D Max: | 84.854 | at alpha= | 9 | deg
Re: | 3000000 |  |  | Cd Min: | 0.00536 | at alpha= | -2 | deg
Mach: | 0.1 |  |  | Cl=0 at alpha= | -0.89344 | deg
|  |  |  | @ Cl=0.1, Cd= | 0.0054856
|  |  |  | @ Cl=0.4, Cd= | 0.0058897
|  |  |  | @ Cl=0.6, Cd= | 0.0079315
alpha (deg) | Cl | Cd | Cm | Cl/Cd
-14.5 | -0.573 | 0.10837 | 0.005 | -5.284
-14 | -0.594 | 0.10232 | 0.005 | -5.806
-13.5 | -0.614 | 0.09662 | 0.005 | -6.353
-13 | -0.632 | 0.09115 | 0.005 | -6.931
-12.5 | -0.647 | 0.08579 | 0.004 | -7.545
-12 | -0.66 | 0.08109 | 0.004 | -8.134
-11.5 | -0.669 | 0.07639 | 0.004 | -8.756
-11 | -0.675 | 0.07127 | 0.003 | -9.469
-10.5 | -0.677 | 0.06627 | 0.003 | -10.215
-10 | -0.676 | 0.0606 | 0.003 | -11.156
-9.5 | -0.807 | 0.01416 | 0.004 | -56.978
-9 | -0.804 | 0.01415 | 0.004 | -56.807
-8.5 | -0.781 | 0.0135 | 0.003 | -57.88
-8 | -0.753 | 0.01296 | 0.002 | -58.098
-7.5 | -0.719 | 0.01244 | 0.001 | -57.792
-7 | -0.68 | 0.01201 | 0.001 | -56.647
-6.5 | -0.637 | 0.01167 | 0 | -54.594
-6 | -0.589 | 0.01129 | -0.001 | -52.124
-5.5 | -0.537 | 0.01093 | -0.002 | -49.159
-5 | -0.484 | 0.01065 | -0.002 | -45.394
-4.5 | -0.428 | 0.01031 | -0.003 | -41.533
-4 | -0.371 | 0.01001 | -0.004 | -37.089
-3.5 | -0.313 | 0.00976 | -0.005 | -32.073
-3 | -0.254 | 0.00957 | -0.006 | -26.547
-2.5 | -0.194 | 0.00934 | -0.006 | -20.778
-2 | -0.134 | 0.00536 | -0.007 | -24.969
-1.5 | -0.073 | 0.00538 | -0.008 | -13.613
-1 | -0.013 | 0.00543 | -0.009 | -2.306
-0.5 | 0.048 | 0.00546 | -0.01 | 8.862
0 | 0.109 | 0.00549 | -0.01 | 19.919
0.5 | 0.17 | 0.00556 | -0.011 | 30.658
1 | 0.231 | 0.00563 | -0.012 | 41.09
1.5 | 0.292 | 0.00569 | -0.013 | 51.326
2 | 0.353 | 0.00578 | -0.014 | 61.017
2.5 | 0.413 | 0.00592 | -0.014 | 69.767
3 | 0.474 | 0.00611 | -0.015 | 77.529
3.5 | 0.533 | 0.00694 | -0.016 | 76.876
4 | 0.593 | 0.00782 | -0.017 | 75.796
4.5 | 0.652 | 0.00876 | -0.018 | 74.43
5 | 0.71 | 0.01052 | -0.019 | 67.461
5.5 | 0.767 | 0.01179 | -0.019 | 65.088
6 | 0.824 | 0.01228 | -0.02 | 67.092
6.5 | 0.879 | 0.01286 | -0.021 | 68.406
7 | 0.934 | 0.01338 | -0.022 | 69.757
7.5 | 0.986 | 0.01398 | -0.023 | 70.513
8 | 1.036 | 0.01463 | -0.024 | 70.823
8.5 | 1.066 | 0.0133 | -0.024 | 80.106
9 | 1.104 | 0.01301 | -0.025 | 84.854
9.5 | 1.141 | 0.01557 | -0.025 | 73.255
10 | 1.177 | 0.01635 | -0.026 | 71.96
10.5 | 1.209 | 0.01727 | -0.027 | 69.974
11 | 1.238 | 0.01827 | -0.027 | 67.74
11.5 | 1.261 | 0.01943 | -0.028 | 64.894
12 | 1.276 | 0.02082 | -0.029 | 61.285
12.5 | 1.279 | 0.02223 | -0.029 | 57.516
13 | 1.258 | 0.02864 | -0.029 | 43.92
13.5 | 1.236 | 0.03387 | -0.03 | 36.487
14 | 1.114 | 0.0723 | -0.025 | 15.414
14.5 | 1.069 | 0.09128 | -0.023 | 11.71
15 | 1.039 | 0.10185 | -0.022 | 10.201
15.5 | 1.01 | 0.11058 | -0.021 | 9.132
16 | 0.979 | 0.11843 | -0.021 | 8.267
16.5 | 0.945 | 0.12728 | -0.021 | 7.428
17 | 0.908 | 0.13536 | -0.021 | 6.709
17.5 | 0.869 | 0.14402 | -0.021 | 6.035

## 60. Re 3M Mach 0.10 (2)
BIGFOIL.COM POLAR EXPORT
hsnlf213
HSNLF(1)-0213 |  |  |  | Cl Max: | 1.6997 | at alpha= | 19 | deg
XFOIL ncrit=9 |  |  |  | L/D Max: | 89.4274 | at alpha= | 9 | deg
Re: | 3000000 |  |  | Cd Min: | 0.06431 | at alpha= | 20 | deg
Mach: | 0.1 |  |  | Cl=0 at alpha= | -0.87375 | deg
|  |  |  | @ Cl=0.1, Cd= | 0.0042876
|  |  |  | @ Cl=0.4, Cd= | 0.0049453
|  |  |  | @ Cl=0.6, Cd= | 0.0078005
alpha (deg) | Cl | Cd | Cm | Cl/Cd
-17.5 | -1.3963 | 0.05161 | -0.0301 | -27.0548
-17 | -1.4254 | 0.0434 | -0.0302 | -32.8433
-16.5 | -1.4398 | 0.0375 | -0.0284 | -38.3947
-16 | -1.4413 | 0.03305 | -0.0259 | -43.6097
-15.5 | -1.4319 | 0.02964 | -0.0233 | -48.3097
-15 | -1.4152 | 0.02691 | -0.0207 | -52.5901
-14.5 | -1.3932 | 0.02469 | -0.018 | -56.4277
-14 | -1.3665 | 0.02287 | -0.0151 | -59.7508
-13.5 | -1.3354 | 0.02136 | -0.0123 | -62.5187
-13 | -1.296 | 0.02 | -0.0105 | -64.8
-12.5 | -1.2531 | 0.0188 | -0.0092 | -66.6543
-12 | -1.207 | 0.01782 | -0.0081 | -67.7329
-11.5 | -1.1611 | 0.01665 | -0.0071 | -69.7357
-11 | -1.1161 | 0.0152 | -0.0059 | -73.4276
-10.5 | -1.0662 | 0.01435 | -0.0053 | -74.2997
-10 | -1.0148 | 0.01362 | -0.0049 | -74.5081
-9.5 | -0.9625 | 0.01293 | -0.0045 | -74.4393
-9 | -0.9091 | 0.01235 | -0.0044 | -73.6113
-8.5 | -0.8572 | 0.0115 | -0.004 | -74.5391
-8 | -0.803 | 0.01095 | -0.0039 | -73.3333
-7.5 | -0.7481 | 0.01047 | -0.004 | -71.4518
-7 | -0.6924 | 0.01009 | -0.0042 | -68.6224
-6.5 | -0.6377 | 0.00952 | -0.0043 | -66.9853
-6 | -0.5812 | 0.00914 | -0.0046 | -63.5886
-5.5 | -0.5249 | 0.00872 | -0.0049 | -60.195
-5 | -0.468 | 0.00837 | -0.0053 | -55.914
-4.5 | -0.4109 | 0.00803 | -0.0057 | -51.1706
-4 | -0.3533 | 0.00775 | -0.0062 | -45.5871
-3.5 | -0.2957 | 0.00747 | -0.0067 | -39.585
-3 | -0.2382 | 0.00718 | -0.0073 | -33.1755
-2.5 | -0.1808 | 0.0068 | -0.0079 | -26.5882
-2 | -0.1243 | 0.0062 | -0.0085 | -20.0484
-1.5 | -0.0694 | 0.00518 | -0.0091 | -13.3977
-1 | -0.0152 | 0.0039 | -0.0096 | -3.8974
-0.5 | 0.045 | 0.00406 | -0.0105 | 11.0837
0 | 0.1054 | 0.00431 | -0.0112 | 24.4548
0.5 | 0.1651 | 0.00453 | -0.0119 | 36.4459
1 | 0.2253 | 0.00468 | -0.0128 | 48.141
1.5 | 0.2851 | 0.00464 | -0.0138 | 61.444
2 | 0.3445 | 0.00462 | -0.0147 | 74.5671
2.5 | 0.4025 | 0.00496 | -0.0155 | 81.1492
3 | 0.4573 | 0.00593 | -0.0162 | 77.1164
3.5 | 0.5123 | 0.00673 | -0.0169 | 76.1218
4 | 0.5673 | 0.00742 | -0.0174 | 76.4555
4.5 | 0.6223 | 0.00806 | -0.018 | 77.2084
5 | 0.6777 | 0.00857 | -0.0185 | 79.0782
5.5 | 0.733 | 0.00905 | -0.019 | 80.9945
6 | 0.7879 | 0.00952 | -0.0194 | 82.7626
6.5 | 0.8428 | 0.00996 | -0.0198 | 84.6185
7 | 0.8972 | 0.01041 | -0.0201 | 86.1864
7.5 | 0.9515 | 0.01083 | -0.0204 | 87.8578
8 | 1.0044 | 0.01137 | -0.0205 | 88.3377
8.5 | 1.0569 | 0.01189 | -0.0205 | 88.8898
9 | 1.1089 | 0.0124 | -0.0205 | 89.4274
9.5 | 1.1594 | 0.01299 | -0.0204 | 89.2533
10 | 1.2071 | 0.01378 | -0.0198 | 87.598
10.5 | 1.2538 | 0.01455 | -0.0192 | 86.1718
11 | 1.3003 | 0.01524 | -0.0185 | 85.3215
11.5 | 1.3408 | 0.01602 | -0.017 | 83.6954
12 | 1.3798 | 0.01704 | -0.0157 | 80.9742
12.5 | 1.4163 | 0.01834 | -0.0144 | 77.2246
13 | 1.4462 | 0.02014 | -0.0126 | 71.8073
13.5 | 1.4826 | 0.02143 | -0.0116 | 69.1834
14 | 1.5181 | 0.02278 | -0.0105 | 66.6418
14.5 | 1.5501 | 0.02437 | -0.0092 | 63.6069
15 | 1.5786 | 0.02623 | -0.0076 | 60.183
15.5 | 1.6023 | 0.02847 | -0.0059 | 56.2803
16 | 1.6191 | 0.03126 | -0.0038 | 51.7946
16.5 | 1.6414 | 0.03366 | -0.0023 | 48.7641
17 | 1.6602 | 0.03637 | -0.0009 | 45.6475
17.5 | 1.6765 | 0.03939 | 0.0005 | 42.5616
18 | 1.6898 | 0.04291 | 0.0015 | 39.3801
18.5 | 1.6981 | 0.0471 | 0.0023 | 36.0531
19 | 1.6997 | 0.05224 | 0.0028 | 32.5364
19.5 | 1.6982 | 0.05803 | 0.0026 | 29.2642
20 | 1.6954 | 0.06431 | 0.0017 | 26.3629

## 61. Re 3M Mach 0.25 (1)
BIGFOIL.COM POLAR EXPORT
hsnlf213
HSNLF(1)-0213 |  |  |  | Cl Max: | 1.236 | at alpha= | 11.5 | deg
JavaFoil+Calcfoil stall+Eppler ext transition |  |  |  | L/D Max: | 81.211 | at alpha= | 8.5 | deg
Re: | 3000000 |  |  | Cd Min: | 0.00539 | at alpha= | -2 | deg
Mach: | 0.25 |  |  | Cl=0 at alpha= | -0.89682 | deg
|  |  |  | @ Cl=0.1, Cd= | 0.0055203
|  |  |  | @ Cl=0.4, Cd= | 0.0059225
|  |  |  | @ Cl=0.6, Cd= | 0.0079098
alpha (deg) | Cl | Cd | Cm | Cl/Cd
-13.5 | -0.335 | 0.10274 | 0.005 | -3.26
-13 | -0.391 | 0.09749 | 0.004 | -4.013
-12.5 | -0.442 | 0.09184 | 0.004 | -4.815
-12 | -0.488 | 0.08642 | 0.004 | -5.647
-11.5 | -0.528 | 0.08193 | 0.003 | -6.444
-11 | -0.561 | 0.07614 | 0.003 | -7.373
-10.5 | -0.588 | 0.07151 | 0.003 | -8.218
-10 | -0.606 | 0.06678 | 0.003 | -9.079
-9.5 | -0.617 | 0.06183 | 0.002 | -9.983
-9 | -0.622 | 0.05634 | 0.002 | -11.039
-8.5 | -0.752 | 0.01341 | 0.003 | -56.043
-8 | -0.743 | 0.01354 | 0.002 | -54.893
-7.5 | -0.718 | 0.01298 | 0.002 | -55.308
-7 | -0.685 | 0.01245 | 0.001 | -55.049
-6.5 | -0.646 | 0.01205 | 0 | -53.58
-6 | -0.599 | 0.01162 | -0.001 | -51.531
-5.5 | -0.548 | 0.01122 | -0.002 | -48.85
-5 | -0.495 | 0.01085 | -0.002 | -45.585
-4.5 | -0.439 | 0.0105 | -0.003 | -41.78
-4 | -0.381 | 0.01021 | -0.004 | -37.291
-3.5 | -0.321 | 0.00991 | -0.005 | -32.418
-3 | -0.261 | 0.00964 | -0.006 | -27.039
-2.5 | -0.199 | 0.00946 | -0.007 | -21.082
-2 | -0.138 | 0.00539 | -0.007 | -25.518
-1.5 | -0.075 | 0.00542 | -0.008 | -13.879
-1 | -0.013 | 0.00544 | -0.009 | -2.361
-0.5 | 0.05 | 0.00548 | -0.01 | 9.071
0 | 0.112 | 0.00553 | -0.011 | 20.326
0.5 | 0.175 | 0.00559 | -0.012 | 31.352
1 | 0.238 | 0.00566 | -0.012 | 41.991
1.5 | 0.3 | 0.00573 | -0.013 | 52.341
2 | 0.362 | 0.00582 | -0.014 | 62.227
2.5 | 0.425 | 0.00599 | -0.015 | 70.923
3 | 0.486 | 0.00619 | -0.016 | 78.617
3.5 | 0.548 | 0.0071 | -0.017 | 77.137
4 | 0.609 | 0.00805 | -0.017 | 75.662
4.5 | 0.669 | 0.0093 | -0.018 | 71.908
5 | 0.729 | 0.01163 | -0.019 | 62.632
5.5 | 0.787 | 0.01218 | -0.02 | 64.623
6 | 0.845 | 0.01274 | -0.021 | 66.315
6.5 | 0.901 | 0.01337 | -0.022 | 67.35
7 | 0.955 | 0.01401 | -0.022 | 68.177
7.5 | 0.993 | 0.01401 | -0.023 | 70.925
8 | 1.036 | 0.01346 | -0.024 | 76.994
8.5 | 1.075 | 0.01324 | -0.024 | 81.211
9 | 1.113 | 0.01571 | -0.025 | 70.866
9.5 | 1.148 | 0.0166 | -0.026 | 69.155
10 | 1.178 | 0.01754 | -0.027 | 67.199
10.5 | 1.204 | 0.01862 | -0.027 | 64.642
11 | 1.223 | 0.01996 | -0.028 | 61.298
11.5 | 1.236 | 0.02148 | -0.029 | 57.522
12 | 1.236 | 0.02322 | -0.029 | 53.242
12.5 | 1.116 | 0.0525 | -0.026 | 21.26
13 | 1.029 | 0.08305 | -0.021 | 12.388
13.5 | 0.987 | 0.09351 | -0.02 | 10.558
14 | 0.941 | 0.1026 | -0.019 | 9.176
14.5 | 0.889 | 0.1112 | -0.019 | 7.995
15 | 0.83 | 0.11993 | -0.019 | 6.917
15.5 | 0.764 | 0.1292 | -0.019 | 5.91
16 | 0.692 | 0.13909 | -0.019 | 4.975
16.5 | 0.615 | 0.15028 | -0.019 | 4.095

## 62. Re 3M Mach 0.25 (2)
BIGFOIL.COM POLAR EXPORT
hsnlf213
HSNLF(1)-0213 |  |  |  | Cl Max: | 1.6154 | at alpha= | 17.5 | deg
XFOIL ncrit=9 |  |  |  | L/D Max: | 87.095 | at alpha= | 8.5 | deg
Re: | 3000000 |  |  | Cd Min: | 0.21144 | at alpha= | -17 | deg
Mach: | 0.25 |  |  | Cl=0 at alpha= | -0.8766 | deg
|  |  |  | @ Cl=0.1, Cd= | 0.0043293
|  |  |  | @ Cl=0.4, Cd= | 0.0050022
|  |  |  | @ Cl=0.6, Cd= | 0.0078456
alpha (deg) | Cl | Cd | Cm | Cl/Cd
-17 | -0.7047 | 0.21144 | 0.0538 | -3.3329
-16.5 | -0.6892 | 0.20241 | 0.0491 | -3.405
-15.5 | -0.6699 | 0.18302 | 0.0397 | -3.6603
-14.5 | -0.6489 | 0.16593 | 0.0312 | -3.9107
-14 | -0.8994 | 0.09547 | -0.0054 | -9.4208
-13.5 | -0.9943 | 0.06319 | -0.0295 | -15.7351
-13 | -1.0709 | 0.04779 | -0.0335 | -22.4085
-12.5 | -1.1287 | 0.03702 | -0.0311 | -30.4889
-12 | -1.1603 | 0.02957 | -0.0257 | -39.2391
-11.5 | -1.1594 | 0.02441 | -0.0201 | -47.4969
-11 | -1.129 | 0.02109 | -0.0168 | -53.5325
-10.5 | -1.0876 | 0.01873 | -0.0144 | -58.0673
-10 | -1.0461 | 0.01607 | -0.0119 | -65.0965
-9.5 | -0.9943 | 0.01477 | -0.0104 | -67.3189
-9 | -0.9404 | 0.01371 | -0.0093 | -68.5923
-8.5 | -0.8855 | 0.01278 | -0.0083 | -69.2879
-8 | -0.83 | 0.01193 | -0.0076 | -69.5725
-7.5 | -0.7744 | 0.01109 | -0.0069 | -69.8287
-7 | -0.7168 | 0.01055 | -0.0065 | -67.9431
-6.5 | -0.6589 | 0.01 | -0.0063 | -65.89
-6 | -0.601 | 0.00944 | -0.0061 | -63.6653
-5.5 | -0.542 | 0.00903 | -0.0062 | -60.0221
-5 | -0.4834 | 0.00855 | -0.0063 | -56.538
-4.5 | -0.4238 | 0.00824 | -0.0066 | -51.432
-4 | -0.3645 | 0.00787 | -0.0069 | -46.3151
-3.5 | -0.3049 | 0.00758 | -0.0073 | -40.2243
-3 | -0.2451 | 0.00731 | -0.0078 | -33.5294
-2.5 | -0.1857 | 0.00691 | -0.0084 | -26.8741
-1.5 | -0.0706 | 0.00535 | -0.0095 | -13.1963
-1 | -0.0154 | 0.00394 | -0.0099 | -3.9086
-0.5 | 0.047 | 0.0041 | -0.0108 | 11.4634
0 | 0.1094 | 0.00437 | -0.0116 | 25.0343
0.5 | 0.1711 | 0.00461 | -0.0123 | 37.115
1 | 0.2334 | 0.00472 | -0.0133 | 49.4492
1.5 | 0.2955 | 0.00478 | -0.0143 | 61.8201
2 | 0.3568 | 0.00472 | -0.0152 | 75.5932
2.5 | 0.4165 | 0.00511 | -0.016 | 81.5068
3 | 0.4727 | 0.00612 | -0.0167 | 77.2386
3.5 | 0.5291 | 0.00697 | -0.0172 | 75.911
4 | 0.5858 | 0.00768 | -0.0177 | 76.276
4.5 | 0.6424 | 0.00834 | -0.0181 | 77.0264
5 | 0.6997 | 0.00887 | -0.0185 | 78.8839
5.5 | 0.7568 | 0.00937 | -0.0188 | 80.7684
6 | 0.8139 | 0.00984 | -0.019 | 82.7134
6.5 | 0.8707 | 0.01032 | -0.0191 | 84.3702
7 | 0.9271 | 0.01081 | -0.0191 | 85.7632
7.5 | 0.9828 | 0.01134 | -0.019 | 86.6667
8 | 1.037 | 0.01197 | -0.0186 | 86.6332
8.5 | 1.0913 | 0.01253 | -0.0183 | 87.095
9 | 1.1437 | 0.0132 | -0.0176 | 86.6439
9.5 | 1.1929 | 0.01407 | -0.0165 | 84.7832
10 | 1.2393 | 0.01505 | -0.015 | 82.3455
10.5 | 1.2804 | 0.01599 | -0.0128 | 80.075
11 | 1.3222 | 0.01723 | -0.0113 | 76.7382
11.5 | 1.3626 | 0.01859 | -0.0097 | 73.2975
12 | 1.3988 | 0.02026 | -0.0077 | 69.0424
12.5 | 1.4276 | 0.02244 | -0.0052 | 63.6185
13 | 1.4622 | 0.02421 | -0.0033 | 60.3965
13.5 | 1.4928 | 0.0263 | -0.0011 | 56.7605
14 | 1.5227 | 0.02845 | 0.001 | 53.522
14.5 | 1.5499 | 0.03082 | 0.0031 | 50.2888
15 | 1.5604 | 0.03454 | 0.0059 | 45.1766
15.5 | 1.5795 | 0.03769 | 0.0079 | 41.9077
16 | 1.5941 | 0.04144 | 0.0096 | 38.4677
16.5 | 1.6043 | 0.04589 | 0.0109 | 34.9597
17 | 1.6123 | 0.0508 | 0.0117 | 31.7382
17.5 | 1.6154 | 0.05658 | 0.0118 | 28.5507
18 | 1.6019 | 0.06455 | 0.0107 | 24.8164
18.5 | 1.588 | 0.07321 | 0.0085 | 21.691
19 | 1.5605 | 0.08413 | 0.0046 | 18.5487
19.5 | 1.5211 | 0.0973 | -0.0013 | 15.6331
20 | 1.4598 | 0.11452 | -0.0103 | 12.7471

## 63. Re 3M Mach 0.50 (1)
BIGFOIL.COM POLAR EXPORT
hsnlf213
HSNLF(1)-0213 |  |  |  | Cl Max: | 1.158 | at alpha= | 20 | deg
JavaFoil+Calcfoil stall+Eppler ext transition |  |  |  | L/D Max: | 78.989 | at alpha= | 3 | deg
Re: | 3000000 |  |  | Cd Min: | 0.0055 | at alpha= | -2 | deg
Mach: | 0.5 |  |  | Cl=0 at alpha= | -0.9 | deg
|  |  |  | @ Cl=0.1, Cd= | 0.0056477
|  |  |  | @ Cl=0.4, Cd= | 0.0060493
|  |  |  | @ Cl=0.6, Cd= | 0.0081038
alpha (deg) | Cl | Cd | Cm | Cl/Cd
-20 | -1.049 | 0.16995 | 0.012 | -6.173
-19.5 | -1.019 | 0.16615 | 0.011 | -6.134
-19 | -0.993 | 0.15878 | 0.011 | -6.253
-18.5 | -0.967 | 0.15406 | 0.011 | -6.275
-18 | -0.941 | 0.15403 | 0.01 | -6.108
-17.5 | -0.912 | 0.14758 | 0.01 | -6.179
-17 | -0.886 | 0.14138 | 0.009 | -6.263
-16.5 | -0.859 | 0.15547 | 0.009 | -5.523
-16 | -0.832 | 0.13358 | 0.008 | -6.231
-15.5 | -0.804 | 0.1272 | 0.008 | -6.324
-15 | -0.777 | 0.12265 | 0.007 | -6.337
-14.5 | -0.75 | 0.11879 | 0.007 | -6.317
-14 | -0.724 | 0.11363 | 0.006 | -6.368
-13.5 | -0.695 | 0.11116 | 0.006 | -6.257
-13 | -0.668 | 0.10736 | 0.005 | -6.224
-12.5 | -0.641 | 0.10247 | 0.005 | -6.256
-12 | -0.614 | 0.09928 | 0.005 | -6.185
-11.5 | -0.587 | 0.09585 | 0.004 | -6.124
-11 | -0.559 | 0.09034 | 0.004 | -6.184
-10.5 | -0.531 | 0.07759 | 0.003 | -6.85
-10 | -0.505 | 0.06961 | 0.003 | -7.249
-9.5 | -0.477 | 0.06406 | 0.002 | -7.452
-9 | -0.45 | 0.05925 | 0.002 | -7.597
-8.5 | -0.422 | 0.06634 | 0.002 | -6.354
-8 | -0.394 | 0.05664 | 0.001 | -6.961
-7.5 | -0.367 | 0.05074 | 0.001 | -7.241
-7 | -0.339 | 0.04992 | 0 | -6.795
-6.5 | -0.354 | 0.04776 | 0 | -7.418
-6 | -0.47 | 0.04282 | 0 | -10.986
-5.5 | -0.57 | 0.01278 | -0.002 | -44.597
-5 | -0.53 | 0.01213 | -0.003 | -43.708
-4.5 | -0.479 | 0.01153 | -0.004 | -41.5
-4 | -0.42 | 0.01107 | -0.005 | -37.899
-3.5 | -0.356 | 0.01066 | -0.005 | -33.438
-3 | -0.29 | 0.01032 | -0.006 | -28.123
-2.5 | -0.222 | 0.01 | -0.007 | -22.243
-2 | -0.154 | 0.0055 | -0.008 | -27.927
-1.5 | -0.084 | 0.00551 | -0.009 | -15.253
-1 | -0.014 | 0.00556 | -0.01 | -2.584
-0.5 | 0.056 | 0.00561 | -0.011 | 9.914
0 | 0.126 | 0.00567 | -0.012 | 22.191
0.5 | 0.196 | 0.00573 | -0.013 | 34.151
1 | 0.266 | 0.00581 | -0.014 | 45.737
1.5 | 0.335 | 0.00591 | -0.015 | 56.769
2 | 0.405 | 0.00606 | -0.016 | 66.785
2.5 | 0.474 | 0.00627 | -0.017 | 75.661
3 | 0.543 | 0.00688 | -0.018 | 78.989
3.5 | 0.611 | 0.00834 | -0.019 | 73.28
4 | 0.678 | 0.00985 | -0.019 | 68.846
4.5 | 0.744 | 0.0128 | -0.02 | 58.12
5 | 0.795 | 0.01198 | -0.021 | 66.345
5.5 | 0.85 | 0.01186 | -0.022 | 71.626
6 | 0.903 | 0.01401 | -0.023 | 64.48
6.5 | 0.953 | 0.01485 | -0.023 | 64.215
7 | 0.998 | 0.01581 | -0.024 | 63.093
7.5 | 1.03 | 0.01692 | -0.025 | 60.9
8 | 1.043 | 0.01823 | -0.026 | 57.22
8.5 | 1.022 | 0.0199 | -0.027 | 51.348
9 | 0.766 | 0.05685 | -0.019 | 13.467
9.5 | 0.578 | 0.0666 | -0.014 | 8.677
10 | 0.606 | 0.09059 | -0.014 | 6.687
10.5 | 0.632 | 0.08819 | -0.014 | 7.171
11 | 0.661 | 0.09196 | -0.016 | 7.186
11.5 | 0.688 | 0.09603 | -0.016 | 7.169
12 | 0.716 | 0.10042 | -0.017 | 7.127
12.5 | 0.743 | 0.10328 | -0.017 | 7.192
13 | 0.772 | 0.11026 | -0.019 | 7
13.5 | 0.799 | 0.1133 | -0.019 | 7.05
14 | 0.826 | 0.11692 | -0.02 | 7.063
14.5 | 0.853 | 0.12178 | -0.02 | 7.007
15 | 0.882 | 0.12568 | -0.021 | 7.016
15.5 | 0.909 | 0.12965 | -0.022 | 7.008
16 | 0.936 | 0.13553 | -0.023 | 6.904
16.5 | 0.964 | 0.14008 | -0.024 | 6.884
17 | 0.991 | 0.14171 | -0.024 | 6.993
17.5 | 1.018 | 0.14779 | -0.025 | 6.888
18 | 1.05 | 0.15524 | -0.027 | 6.761
18.5 | 1.075 | 0.15861 | -0.027 | 6.775
19 | 1.102 | 0.16279 | -0.028 | 6.767
19.5 | 1.129 | 0.16782 | -0.028 | 6.727
20 | 1.158 | 0.17172 | -0.03 | 6.743

## 64. Re 3M Mach 0.50 (2)
BIGFOIL.COM POLAR EXPORT
hsnlf213
HSNLF(1)-0213 |  |  |  | Cl Max: | 1.2281 | at alpha= | 10 | deg
XFOIL ncrit=9 |  |  |  | L/D Max: | 81.4966 | at alpha= | 2.5 | deg
Re: | 3000000 |  |  | Cd Min: | 0.27947 | at alpha= | -20 | deg
Mach: | 0.5 |  |  | Cl=0 at alpha= | -0.88781 | deg
|  |  |  | @ Cl=0.1, Cd= | 0.0045351
|  |  |  | @ Cl=0.4, Cd= | 0.0050534
|  |  |  | @ Cl=0.6, Cd= | 0.0081285
alpha (deg) | Cl | Cd | Cm | Cl/Cd
-20 | -0.8735 | 0.27947 | 0.0949 | -3.1256
-19.5 | -0.8521 | 0.27101 | 0.0895 | -3.1442
-19 | -0.8296 | 0.26341 | 0.0842 | -3.1495
-18.5 | -0.8068 | 0.25546 | 0.0789 | -3.1582
-18 | -0.7841 | 0.24724 | 0.0736 | -3.1714
-17.5 | -0.7613 | 0.23825 | 0.0682 | -3.1954
-17 | -0.7392 | 0.22918 | 0.0628 | -3.2254
-16.5 | -0.7181 | 0.22023 | 0.0575 | -3.2607
-16 | -0.6975 | 0.2115 | 0.0525 | -3.2979
-15.5 | -0.6778 | 0.20277 | 0.0476 | -3.3427
-15 | -0.6592 | 0.19498 | 0.0432 | -3.3809
-14.5 | -0.6423 | 0.18533 | 0.0382 | -3.4657
-14 | -0.6255 | 0.17628 | 0.0335 | -3.5483
-13.5 | -0.6106 | 0.167 | 0.0288 | -3.6563
-13 | -0.5982 | 0.15736 | 0.0241 | -3.8015
-12.5 | -0.5882 | 0.1475 | 0.0194 | -3.9878
-12 | -0.5815 | 0.13748 | 0.0148 | -4.2297
-11.5 | -0.5774 | 0.12718 | 0.01 | -4.54
-11 | -0.5793 | 0.11643 | 0.0048 | -4.9755
-10.5 | -0.5801 | 0.10631 | -0.0003 | -5.4567
-10 | -0.5844 | 0.09572 | -0.0059 | -6.1053
-9.5 | -0.5943 | 0.08405 | -0.0129 | -7.0708
-9 | -0.6096 | 0.06899 | -0.0259 | -8.8361
-8.5 | -0.6391 | 0.05615 | -0.035 | -11.382
-8 | -0.6724 | 0.04675 | -0.0369 | -14.3829
-7.5 | -0.7023 | 0.03887 | -0.0336 | -18.0679
-7 | -0.7155 | 0.02954 | -0.0288 | -24.2214
-6.5 | -0.7113 | 0.01938 | -0.0231 | -36.7028
-6 | -0.6688 | 0.01363 | -0.0188 | -49.0682
-5.5 | -0.6127 | 0.01103 | -0.0152 | -55.5485
-5 | -0.5475 | 0.00996 | -0.0132 | -54.9699
-4.5 | -0.4809 | 0.00919 | -0.0119 | -52.3286
-4 | -0.4124 | 0.00864 | -0.0111 | -47.7315
-3.5 | -0.3439 | 0.00815 | -0.0107 | -42.1963
-3 | -0.275 | 0.00776 | -0.0107 | -35.4381
-2.5 | -0.2063 | 0.0074 | -0.0109 | -27.8784
-2 | -0.1387 | 0.00695 | -0.0112 | -19.9568
-1 | -0.0162 | 0.00411 | -0.0116 | -3.9416
-0.5 | 0.056 | 0.00429 | -0.0126 | 13.0536
0 | 0.1278 | 0.00469 | -0.0134 | 27.2495
0.5 | 0.1989 | 0.00493 | -0.0143 | 40.3448
1 | 0.2705 | 0.00496 | -0.0154 | 54.5363
1.5 | 0.342 | 0.00498 | -0.0166 | 68.6747
2 | 0.4131 | 0.00507 | -0.0176 | 81.4793
2.5 | 0.4792 | 0.00588 | -0.0182 | 81.4966
3 | 0.5412 | 0.00712 | -0.0184 | 76.0112
3.5 | 0.603 | 0.00818 | -0.0184 | 73.7164
4 | 0.6658 | 0.00903 | -0.0181 | 73.732
5 | 0.793 | 0.01039 | -0.017 | 76.3234
5.5 | 0.8573 | 0.01101 | -0.0162 | 77.8656
6 | 0.9198 | 0.01174 | -0.0148 | 78.3475
6.5 | 0.981 | 0.01253 | -0.0131 | 78.2921
7 | 1.0312 | 0.01372 | -0.01 | 75.1603
7.5 | 1.0828 | 0.01527 | -0.0075 | 70.9103
8 | 1.1306 | 0.01706 | -0.0044 | 66.272
8.5 | 1.1709 | 0.01927 | -0.0004 | 60.7628
9 | 1.2029 | 0.022 | 0.0043 | 54.6773
9.5 | 1.2229 | 0.02553 | 0.0096 | 47.9005
10 | 1.2281 | 0.03017 | 0.0152 | 40.706
10.5 | 1.2143 | 0.03648 | 0.0201 | 33.2867
11 | 1.1863 | 0.04452 | 0.0228 | 26.6465
11.5 | 1.1522 | 0.05435 | 0.0222 | 21.1996
12 | 1.1162 | 0.06596 | 0.0183 | 16.9224
12.5 | 1.081 | 0.07924 | 0.0113 | 13.6421
13 | 1.047 | 0.09376 | 0.0027 | 11.1668
13.5 | 1.0128 | 0.10872 | -0.0056 | 9.3157
14 | 0.9797 | 0.12347 | -0.0136 | 7.9347
14.5 | 0.953 | 0.13784 | -0.0219 | 6.9138
15 | 0.9197 | 0.15454 | -0.0323 | 5.9512

## 65. Re 4M Mach 0.00 (1)
BIGFOIL.COM POLAR EXPORT
hsnlf213
HSNLF(1)-0213 |  |  |  | Cl Max: | 1.289 | at alpha= | 12.5 | deg
JavaFoil+Calcfoil stall+Eppler ext transition |  |  |  | L/D Max: | 83.726 | at alpha= | 9.5 | deg
Re: | 4000000 |  |  | Cd Min: | 0.00512 | at alpha= | -2 | deg
Mach: | 0 |  |  | Cl=0 at alpha= | -0.9 | deg
|  |  |  | @ Cl=0.1, Cd= | 0.0052741
|  |  |  | @ Cl=0.4, Cd= | 0.0057952
|  |  |  | @ Cl=0.6, Cd= | 0.008301
alpha (deg) | Cl | Cd | Cm | Cl/Cd
-15 | -0.591 | 0.10982 | 0.006 | -5.385
-14.5 | -0.611 | 0.10413 | 0.006 | -5.863
-14 | -0.628 | 0.09844 | 0.005 | -6.384
-13.5 | -0.645 | 0.09326 | 0.005 | -6.914
-13 | -0.659 | 0.08796 | 0.005 | -7.495
-12.5 | -0.671 | 0.08284 | 0.005 | -8.106
-12 | -0.68 | 0.07823 | 0.004 | -8.699
-11.5 | -0.687 | 0.07313 | 0.004 | -9.396
-11 | -0.691 | 0.06759 | 0.004 | -10.224
-10.5 | -0.693 | 0.06152 | 0.004 | -11.26
-10 | -0.829 | 0.01389 | 0.005 | -59.703
-9.5 | -0.826 | 0.01401 | 0.004 | -58.986
-9 | -0.808 | 0.01327 | 0.004 | -60.849
-8.5 | -0.783 | 0.01275 | 0.003 | -61.418
-8 | -0.753 | 0.01227 | 0.002 | -61.42
-7.5 | -0.719 | 0.01185 | 0.001 | -60.662
-7 | -0.679 | 0.01145 | 0.001 | -59.321
-6.5 | -0.635 | 0.01114 | 0 | -57.049
-6 | -0.587 | 0.01078 | -0.001 | -54.392
-5.5 | -0.535 | 0.01045 | -0.002 | -51.202
-5 | -0.482 | 0.01017 | -0.002 | -47.365
-4.5 | -0.426 | 0.00985 | -0.003 | -43.258
-4 | -0.369 | 0.00962 | -0.004 | -38.418
-3.5 | -0.312 | 0.00936 | -0.005 | -33.296
-3 | -0.253 | 0.00917 | -0.006 | -27.566
-2.5 | -0.193 | 0.00896 | -0.006 | -21.557
-2 | -0.133 | 0.00512 | -0.007 | -26.011
-1.5 | -0.073 | 0.00515 | -0.008 | -14.151
-1 | -0.012 | 0.00518 | -0.009 | -2.402
-0.5 | 0.048 | 0.00524 | -0.01 | 9.185
0 | 0.109 | 0.00528 | -0.01 | 20.62
0.5 | 0.17 | 0.00535 | -0.011 | 31.718
1 | 0.23 | 0.00539 | -0.012 | 42.719
1.5 | 0.291 | 0.00552 | -0.013 | 52.641
2 | 0.351 | 0.00564 | -0.014 | 62.191
2.5 | 0.411 | 0.00583 | -0.014 | 70.527
3 | 0.471 | 0.00682 | -0.015 | 69.036
3.5 | 0.531 | 0.00741 | -0.016 | 71.649
4 | 0.59 | 0.00814 | -0.017 | 72.493
4.5 | 0.649 | 0.00909 | -0.018 | 71.337
5 | 0.707 | 0.01028 | -0.019 | 68.76
5.5 | 0.764 | 0.0112 | -0.019 | 68.168
6 | 0.82 | 0.01162 | -0.02 | 70.572
6.5 | 0.875 | 0.01216 | -0.021 | 72.002
7 | 0.93 | 0.01265 | -0.022 | 73.5
7.5 | 0.982 | 0.01318 | -0.023 | 74.492
8 | 1.032 | 0.01371 | -0.023 | 75.27
8.5 | 1.08 | 0.01433 | -0.024 | 75.33
9 | 1.108 | 0.01376 | -0.025 | 80.526
9.5 | 1.146 | 0.01369 | -0.025 | 83.726
10 | 1.179 | 0.01525 | -0.026 | 77.304
10.5 | 1.212 | 0.01608 | -0.027 | 75.385
11 | 1.242 | 0.01696 | -0.027 | 73.215
11.5 | 1.267 | 0.01797 | -0.028 | 70.507
12 | 1.284 | 0.01917 | -0.029 | 67.004
12.5 | 1.289 | 0.02054 | -0.029 | 62.763
13 | 1.274 | 0.02594 | -0.03 | 49.114
13.5 | 1.262 | 0.02897 | -0.03 | 43.568
14 | 1.239 | 0.03397 | -0.03 | 36.474
14.5 | 1.132 | 0.06724 | -0.027 | 16.835
15 | 1.077 | 0.09018 | -0.024 | 11.946
15.5 | 1.045 | 0.10213 | -0.023 | 10.235
16 | 1.017 | 0.11087 | -0.022 | 9.169
16.5 | 0.986 | 0.12016 | -0.022 | 8.206
17 | 0.952 | 0.12838 | -0.022 | 7.419
17.5 | 0.918 | 0.13622 | -0.022 | 6.736

## 66. Re 4M Mach 0.00 (2)
BIGFOIL.COM POLAR EXPORT
hsnlf213
HSNLF(1)-0213 |  |  |  | Cl Max: | 1.7709 | at alpha= | 20 | deg
XFOIL ncrit=9 |  |  |  | L/D Max: | 96.2934 | at alpha= | 9 | deg
Re: | 4000000 |  |  | Cd Min: | 0.06512 | at alpha= | -19.5 | deg
Mach: | 0 |  |  | Cl=0 at alpha= | -0.89539 | deg
|  |  |  | @ Cl=0.1, Cd= | 0.0036972
|  |  |  | @ Cl=0.4, Cd= | 0.005221
|  |  |  | @ Cl=0.6, Cd= | 0.0075402
alpha (deg) | Cl | Cd | Cm | Cl/Cd
-19.5 | -1.4654 | 0.06512 | -0.023 | -22.5031
-19 | -1.5045 | 0.05306 | -0.0281 | -28.3547
-18.5 | -1.5242 | 0.04565 | -0.0288 | -33.3888
-18 | -1.5334 | 0.04018 | -0.0277 | -38.1633
-17.5 | -1.5323 | 0.03599 | -0.0259 | -42.5757
-17 | -1.525 | 0.03248 | -0.0238 | -46.952
-16.5 | -1.5111 | 0.02961 | -0.0216 | -51.0334
-16 | -1.4932 | 0.02712 | -0.0193 | -55.059
-15.5 | -1.4854 | 0.02383 | -0.0157 | -62.3332
-15 | -1.4649 | 0.02162 | -0.0125 | -67.7567
-14.5 | -1.4364 | 0.02016 | -0.0095 | -71.25
-14 | -1.3976 | 0.01895 | -0.0079 | -73.752
-13.5 | -1.3556 | 0.01788 | -0.0066 | -75.8166
-13 | -1.311 | 0.01692 | -0.0056 | -77.4823
-12.5 | -1.2647 | 0.01604 | -0.0048 | -78.8466
-12 | -1.2166 | 0.01526 | -0.0042 | -79.7248
-11.5 | -1.167 | 0.01457 | -0.0038 | -80.0961
-11 | -1.1165 | 0.01391 | -0.0035 | -80.266
-10.5 | -1.0682 | 0.01283 | -0.0028 | -83.258
-10 | -1.0167 | 0.01215 | -0.0026 | -83.679
-9.5 | -0.964 | 0.0116 | -0.0025 | -83.1034
-9 | -0.9104 | 0.01111 | -0.0025 | -81.9442
-8.5 | -0.8562 | 0.01069 | -0.0027 | -80.0935
-8 | -0.8029 | 0.01004 | -0.0026 | -79.9701
-7.5 | -0.7481 | 0.0096 | -0.0028 | -77.9271
-7 | -0.6925 | 0.00922 | -0.0031 | -75.1085
-6.5 | -0.6369 | 0.00881 | -0.0034 | -72.2928
-6 | -0.5809 | 0.00843 | -0.0038 | -68.9087
-5.5 | -0.5242 | 0.00814 | -0.0042 | -64.398
-5 | -0.4676 | 0.0078 | -0.0047 | -59.9487
-4.5 | -0.4105 | 0.00756 | -0.0052 | -54.2989
-4 | -0.3532 | 0.00726 | -0.0058 | -48.6501
-3.5 | -0.2956 | 0.007 | -0.0064 | -42.2286
-3 | -0.2379 | 0.00673 | -0.007 | -35.3492
-2.5 | -0.1804 | 0.00639 | -0.0076 | -28.2316
-2 | -0.1232 | 0.00599 | -0.0083 | -20.5676
-1.5 | -0.0674 | 0.00531 | -0.0089 | -12.693
-1 | -0.0118 | 0.00434 | -0.0097 | -2.7189
-0.5 | 0.0446 | 0.00354 | -0.0104 | 12.5989
0 | 0.1045 | 0.00371 | -0.0113 | 28.1671
0.5 | 0.1648 | 0.00399 | -0.0122 | 41.3033
1 | 0.2239 | 0.00404 | -0.013 | 55.4208
1.5 | 0.2834 | 0.00412 | -0.0139 | 68.7864
2 | 0.3419 | 0.00438 | -0.0148 | 78.0594
2.5 | 0.3978 | 0.00519 | -0.0155 | 76.6474
3 | 0.4532 | 0.00597 | -0.0163 | 75.9129
3.5 | 0.5087 | 0.00663 | -0.017 | 76.727
4 | 0.564 | 0.00723 | -0.0176 | 78.0083
4.5 | 0.6197 | 0.00771 | -0.0182 | 80.3761
5 | 0.6755 | 0.00814 | -0.0188 | 82.9853
5.5 | 0.7309 | 0.00857 | -0.0194 | 85.2859
6 | 0.7863 | 0.00895 | -0.0199 | 87.8547
6.5 | 0.8414 | 0.00934 | -0.0204 | 90.0857
7 | 0.896 | 0.00976 | -0.0208 | 91.8033
7.5 | 0.9502 | 0.01016 | -0.0212 | 93.5236
8 | 1.0036 | 0.01063 | -0.0215 | 94.412
8.5 | 1.0571 | 0.01103 | -0.0218 | 95.8386
9 | 1.1093 | 0.01152 | -0.022 | 96.2934
9.5 | 1.1596 | 0.01214 | -0.0219 | 95.5189
10 | 1.21 | 0.01269 | -0.0218 | 95.3507
10.5 | 1.2597 | 0.01324 | -0.0217 | 95.1435
11 | 1.308 | 0.01383 | -0.0214 | 94.577
11.5 | 1.3539 | 0.01454 | -0.0208 | 93.1155
12 | 1.3951 | 0.01547 | -0.0196 | 90.181
12.5 | 1.4304 | 0.01644 | -0.0177 | 87.0073
13 | 1.4696 | 0.01742 | -0.0168 | 84.3628
13.5 | 1.5072 | 0.01853 | -0.0159 | 81.3384
14 | 1.5425 | 0.01981 | -0.0148 | 77.8647
14.5 | 1.5745 | 0.02133 | -0.0135 | 73.8162
15 | 1.6021 | 0.02316 | -0.0119 | 69.1753
15.5 | 1.6305 | 0.02494 | -0.0105 | 65.3769
16 | 1.6582 | 0.02674 | -0.0091 | 62.012
16.5 | 1.6832 | 0.02877 | -0.0077 | 58.5054
17 | 1.7051 | 0.03104 | -0.0061 | 54.9323
17.5 | 1.7225 | 0.03368 | -0.0045 | 51.1431
18 | 1.735 | 0.03681 | -0.0029 | 47.1339
18.5 | 1.7461 | 0.04026 | -0.0015 | 43.3706
19 | 1.7583 | 0.04382 | -0.0007 | 40.1255
19.5 | 1.7673 | 0.04784 | 0 | 36.9419
20 | 1.7709 | 0.05266 | 0.0002 | 33.6289

## 67. Re 4M Mach 0.10 (1)
BIGFOIL.COM POLAR EXPORT
hsnlf213
HSNLF(1)-0213 |  |  |  | Cl Max: | 1.282 | at alpha= | 12.5 | deg
JavaFoil+Calcfoil stall+Eppler ext transition |  |  |  | L/D Max: | 89.431 | at alpha= | 9.5 | deg
Re: | 4000000 |  |  | Cd Min: | 0.00512 | at alpha= | -2 | deg
Mach: | 0.1 |  |  | Cl=0 at alpha= | -0.89344 | deg
|  |  |  | @ Cl=0.1, Cd= | 0.0052812
|  |  |  | @ Cl=0.4, Cd= | 0.0057932
|  |  |  | @ Cl=0.6, Cd= | 0.0083051
alpha (deg) | Cl | Cd | Cm | Cl/Cd
-14.5 | -0.573 | 0.10556 | 0.006 | -5.431
-14 | -0.595 | 0.09996 | 0.005 | -5.949
-13.5 | -0.614 | 0.09432 | 0.005 | -6.515
-13 | -0.632 | 0.08918 | 0.005 | -7.093
-12.5 | -0.648 | 0.08395 | 0.004 | -7.722
-12 | -0.661 | 0.07951 | 0.004 | -8.308
-11.5 | -0.67 | 0.07436 | 0.004 | -9.015
-11 | -0.677 | 0.06886 | 0.004 | -9.831
-10.5 | -0.68 | 0.06378 | 0.003 | -10.657
-10 | -0.684 | 0.05557 | 0.003 | -12.31
-9.5 | -0.816 | 0.01241 | 0.004 | -65.748
-9 | -0.804 | 0.01343 | 0.004 | -59.823
-8.5 | -0.781 | 0.01288 | 0.003 | -60.644
-8 | -0.753 | 0.01238 | 0.002 | -60.828
-7.5 | -0.719 | 0.01189 | 0.001 | -60.465
-7 | -0.68 | 0.01149 | 0.001 | -59.247
-6.5 | -0.637 | 0.01117 | 0 | -57.065
-6 | -0.589 | 0.01081 | -0.001 | -54.448
-5.5 | -0.537 | 0.01051 | -0.002 | -51.136
-5 | -0.484 | 0.0102 | -0.002 | -47.412
-4.5 | -0.428 | 0.00989 | -0.003 | -43.299
-4 | -0.371 | 0.00965 | -0.004 | -38.479
-3.5 | -0.313 | 0.00937 | -0.005 | -33.392
-3 | -0.254 | 0.00919 | -0.006 | -27.634
-2.5 | -0.194 | 0.00898 | -0.006 | -21.626
-2 | -0.134 | 0.00512 | -0.007 | -26.158
-1.5 | -0.073 | 0.00515 | -0.008 | -14.217
-1 | -0.013 | 0.00518 | -0.009 | -2.413
-0.5 | 0.048 | 0.00523 | -0.01 | 9.256
0 | 0.109 | 0.00529 | -0.01 | 20.687
0.5 | 0.17 | 0.00535 | -0.011 | 31.872
1 | 0.231 | 0.0054 | -0.012 | 42.848
1.5 | 0.292 | 0.00553 | -0.013 | 52.777
2 | 0.353 | 0.00566 | -0.014 | 62.32
2.5 | 0.413 | 0.00583 | -0.014 | 70.823
3 | 0.474 | 0.00684 | -0.015 | 69.262
3.5 | 0.533 | 0.00744 | -0.016 | 71.727
4 | 0.593 | 0.00819 | -0.017 | 72.412
4.5 | 0.652 | 0.00916 | -0.018 | 71.129
5 | 0.71 | 0.01035 | -0.019 | 68.619
5.5 | 0.767 | 0.01128 | -0.019 | 68.057
6 | 0.824 | 0.01171 | -0.02 | 70.379
6.5 | 0.879 | 0.01226 | -0.021 | 71.757
7 | 0.934 | 0.01273 | -0.022 | 73.346
7.5 | 0.986 | 0.01327 | -0.023 | 74.277
8 | 1.036 | 0.01383 | -0.024 | 74.914
8.5 | 1.083 | 0.01447 | -0.024 | 74.884
9 | 1.111 | 0.01391 | -0.025 | 79.836
9.5 | 1.147 | 0.01283 | -0.025 | 89.431
10 | 1.18 | 0.01544 | -0.026 | 76.43
10.5 | 1.212 | 0.01629 | -0.027 | 74.401
11 | 1.241 | 0.01721 | -0.027 | 72.104
11.5 | 1.265 | 0.01826 | -0.028 | 69.246
12 | 1.28 | 0.01956 | -0.029 | 65.422
12.5 | 1.282 | 0.02097 | -0.029 | 61.134
13 | 1.262 | 0.02681 | -0.03 | 47.081
13.5 | 1.244 | 0.03068 | -0.03 | 40.568
14 | 1.196 | 0.04156 | -0.029 | 28.786
14.5 | 1.082 | 0.08314 | -0.024 | 13.01
15 | 1.045 | 0.09703 | -0.023 | 10.768
15.5 | 1.013 | 0.10666 | -0.022 | 9.501
16 | 0.981 | 0.11508 | -0.022 | 8.527
16.5 | 0.948 | 0.12371 | -0.022 | 7.66
17 | 0.909 | 0.1321 | -0.021 | 6.885
17.5 | 0.87 | 0.1403 | -0.022 | 6.203

## 68. Re 4M Mach 0.10 (2)
BIGFOIL.COM POLAR EXPORT
hsnlf213
HSNLF(1)-0213 |  |  |  | Cl Max: | 1.7559 | at alpha= | 19.5 | deg
XFOIL ncrit=9 |  |  |  | L/D Max: | 95.8935 | at alpha= | 9 | deg
Re: | 4000000 |  |  | Cd Min: | 0.06247 | at alpha= | -18.5 | deg
Mach: | 0.1 |  |  | Cl=0 at alpha= | -0.89682 | deg
|  |  |  | @ Cl=0.1, Cd= | 0.0037053
|  |  |  | @ Cl=0.4, Cd= | 0.0051957
|  |  |  | @ Cl=0.6, Cd= | 0.0075447
alpha (deg) | Cl | Cd | Cm | Cl/Cd
-18.5 | -1.4106 | 0.06247 | -0.0262 | -22.5804
-18 | -1.4521 | 0.05068 | -0.0307 | -28.6523
-17.5 | -1.4731 | 0.04343 | -0.0306 | -33.919
-17 | -1.4823 | 0.03805 | -0.029 | -38.9566
-16.5 | -1.4809 | 0.03388 | -0.0267 | -43.7102
-16 | -1.4727 | 0.0304 | -0.0242 | -48.4441
-15.5 | -1.4579 | 0.02757 | -0.0216 | -52.8799
-15 | -1.4448 | 0.02465 | -0.0183 | -58.6126
-14.5 | -1.4315 | 0.02176 | -0.0142 | -65.7858
-14 | -1.4023 | 0.02005 | -0.011 | -69.9401
-13.5 | -1.3624 | 0.01873 | -0.0092 | -72.7389
-13 | -1.3188 | 0.01761 | -0.0079 | -74.8893
-12.5 | -1.2728 | 0.01661 | -0.0068 | -76.6285
-12 | -1.225 | 0.01572 | -0.0059 | -77.9262
-11.5 | -1.1753 | 0.01494 | -0.0053 | -78.668
-11 | -1.1246 | 0.01421 | -0.0048 | -79.1414
-10.5 | -1.0747 | 0.01327 | -0.0041 | -80.9872
-10 | -1.0238 | 0.01238 | -0.0036 | -82.6979
-9.5 | -0.9708 | 0.01177 | -0.0033 | -82.4809
-9 | -0.9169 | 0.01124 | -0.0032 | -81.5747
-8.5 | -0.8622 | 0.01079 | -0.0033 | -79.9073
-8 | -0.8082 | 0.01016 | -0.0032 | -79.5472
-7.5 | -0.753 | 0.00968 | -0.0033 | -77.7893
-7 | -0.6971 | 0.00928 | -0.0035 | -75.1185
-6.5 | -0.6408 | 0.0089 | -0.0037 | -72
-6 | -0.5846 | 0.00848 | -0.004 | -68.9387
-5.5 | -0.5275 | 0.00817 | -0.0044 | -64.5655
-5 | -0.4705 | 0.00783 | -0.0048 | -60.0894
-4.5 | -0.4129 | 0.00759 | -0.0054 | -54.4005
-4 | -0.3553 | 0.00728 | -0.0059 | -48.8049
-3.5 | -0.2973 | 0.00701 | -0.0065 | -42.4108
-3 | -0.2392 | 0.00675 | -0.0071 | -35.437
-2.5 | -0.1813 | 0.00642 | -0.0077 | -28.2399
-2 | -0.1238 | 0.006 | -0.0084 | -20.6333
-1.5 | -0.0676 | 0.00533 | -0.009 | -12.6829
-1 | -0.0117 | 0.00436 | -0.0098 | -2.6835
-0.5 | 0.045 | 0.00355 | -0.0105 | 12.6761
0 | 0.1052 | 0.00372 | -0.0114 | 28.2796
0.5 | 0.1658 | 0.00399 | -0.0122 | 41.5539
1 | 0.2254 | 0.00405 | -0.013 | 55.6543
1.5 | 0.2852 | 0.00412 | -0.014 | 69.2233
2 | 0.3441 | 0.00439 | -0.0148 | 78.3827
2.5 | 0.4003 | 0.0052 | -0.0156 | 76.9808
3 | 0.4559 | 0.00599 | -0.0163 | 76.1102
3.5 | 0.5118 | 0.00665 | -0.017 | 76.9624
4 | 0.5674 | 0.00726 | -0.0176 | 78.1543
4.5 | 0.6235 | 0.00775 | -0.0183 | 80.4516
5 | 0.6795 | 0.00818 | -0.0188 | 83.0685
5.5 | 0.7353 | 0.00862 | -0.0193 | 85.3016
6 | 0.7911 | 0.00901 | -0.0199 | 87.8024
6.5 | 0.8466 | 0.0094 | -0.0203 | 90.0638
7 | 0.9016 | 0.00981 | -0.0207 | 91.9062
7.5 | 0.9561 | 0.01025 | -0.021 | 93.278
8 | 1.01 | 0.0107 | -0.0213 | 94.3925
8.5 | 1.0638 | 0.01112 | -0.0215 | 95.6655
9 | 1.1162 | 0.01164 | -0.0215 | 95.8935
9.5 | 1.1664 | 0.01233 | -0.0213 | 94.5985
10 | 1.2175 | 0.01284 | -0.0212 | 94.8209
10.5 | 1.2673 | 0.01341 | -0.0209 | 94.5041
11 | 1.3155 | 0.01405 | -0.0204 | 93.6299
11.5 | 1.3608 | 0.01482 | -0.0196 | 91.8219
12 | 1.3964 | 0.0159 | -0.0174 | 87.8239
12.5 | 1.436 | 0.01688 | -0.0163 | 85.0711
13 | 1.4751 | 0.01796 | -0.0153 | 82.1325
13.5 | 1.5126 | 0.01915 | -0.0142 | 78.9869
14 | 1.5473 | 0.02054 | -0.0129 | 75.3311
14.5 | 1.578 | 0.02223 | -0.0114 | 70.9852
15 | 1.6046 | 0.02421 | -0.0096 | 66.2784
15.5 | 1.6341 | 0.02597 | -0.0081 | 62.9226
16 | 1.6608 | 0.02795 | -0.0066 | 59.4204
16.5 | 1.684 | 0.03019 | -0.0049 | 55.7801
17 | 1.7038 | 0.03274 | -0.0033 | 52.0403
17.5 | 1.718 | 0.03576 | -0.0014 | 48.0425
18 | 1.7293 | 0.03921 | 0.0002 | 44.1035
18.5 | 1.7421 | 0.04275 | 0.0012 | 40.7509
19 | 1.7511 | 0.04685 | 0.002 | 37.3767
19.5 | 1.7559 | 0.0516 | 0.0025 | 34.0291
20 | 1.754 | 0.05733 | 0.0024 | 30.5948

## 69. Re 4M Mach 0.25 (1)
BIGFOIL.COM POLAR EXPORT
hsnlf213
HSNLF(1)-0213 |  |  |  | Cl Max: | 1.24 | at alpha= | 12 | deg
JavaFoil+Calcfoil stall+Eppler ext transition |  |  |  | L/D Max: | 85.343 | at alpha= | 9 | deg
Re: | 4000000 |  |  | Cd Min: | 0.00515 | at alpha= | -2 | deg
Mach: | 0.25 |  |  | Cl=0 at alpha= | -0.89682 | deg
|  |  |  | @ Cl=0.1, Cd= | 0.0053003
|  |  |  | @ Cl=0.4, Cd= | 0.0059371
|  |  |  | @ Cl=0.6, Cd= | 0.15767
alpha (deg) | Cl | Cd | Cm | Cl/Cd
-13.5 | -0.335 | 0.10036 | 0.005 | -3.34
-13 | -0.391 | 0.09508 | 0.005 | -4.118
-12.5 | -0.443 | 0.09011 | 0.004 | -4.912
-12 | -0.488 | 0.08501 | 0.004 | -5.744
-11.5 | -0.528 | 0.07997 | 0.004 | -6.608
-11 | -0.562 | 0.07481 | 0.003 | -7.513
-10.5 | -0.588 | 0.06995 | 0.003 | -8.411
-10 | -0.607 | 0.0654 | 0.003 | -9.282
-9.5 | -0.619 | 0.06025 | 0.002 | -10.27
-9 | -0.625 | 0.05405 | 0.002 | -11.563
-8.5 | -0.76 | 0.0136 | 0.003 | -55.861
-8 | -0.743 | 0.01294 | 0.002 | -57.424
-7.5 | -0.718 | 0.01239 | 0.002 | -57.919
-7 | -0.685 | 0.01189 | 0.001 | -57.616
-6.5 | -0.646 | 0.01152 | 0 | -56.042
-6 | -0.599 | 0.01111 | -0.001 | -53.881
-5.5 | -0.548 | 0.01074 | -0.002 | -51.041
-5 | -0.495 | 0.01038 | -0.002 | -47.652
-4.5 | -0.439 | 0.01011 | -0.003 | -43.393
-4 | -0.381 | 0.00981 | -0.004 | -38.812
-3.5 | -0.321 | 0.00951 | -0.005 | -33.779
-3 | -0.261 | 0.00929 | -0.006 | -28.054
-2.5 | -0.199 | 0.00908 | -0.007 | -21.957
-2 | -0.138 | 0.00515 | -0.007 | -26.702
-1.5 | -0.075 | 0.00517 | -0.008 | -14.56
-1 | -0.013 | 0.00522 | -0.009 | -2.464
-0.5 | 0.05 | 0.00526 | -0.01 | 9.443
0 | 0.112 | 0.00531 | -0.011 | 21.165
0.5 | 0.175 | 0.00537 | -0.012 | 32.608
1 | 0.238 | 0.00543 | -0.012 | 43.777
1.5 | 0.3 | 0.00556 | -0.013 | 53.979
2 | 0.362 | 0.00572 | -0.014 | 63.374
2.5 | 0.425 | 0.00608 | -0.015 | 69.868
3 | 0.486 | 0.00699 | -0.016 | 69.56
3.5 | 0.548 | 0.0076 | -0.017 | 72.076
4 | 0.609 | 0.00859 | -0.017 | 70.886
4.5 | 0.669 | 0.0098 | -0.018 | 68.259
5 | 0.729 | 0.01109 | -0.019 | 65.673
5.5 | 0.787 | 0.01161 | -0.02 | 67.778
6 | 0.845 | 0.01213 | -0.021 | 69.624
6.5 | 0.901 | 0.01271 | -0.022 | 70.845
7 | 0.955 | 0.01329 | -0.022 | 71.862
7.5 | 1.007 | 0.01393 | -0.023 | 72.318
8 | 1.044 | 0.01383 | -0.024 | 75.475
8.5 | 1.082 | 0.01332 | -0.025 | 81.238
9 | 1.117 | 0.01309 | -0.025 | 85.343
9.5 | 1.151 | 0.01568 | -0.026 | 73.414
10 | 1.182 | 0.01655 | -0.027 | 71.391
10.5 | 1.207 | 0.01755 | -0.027 | 68.773
11 | 1.227 | 0.01878 | -0.028 | 65.346
11.5 | 1.239 | 0.02025 | -0.029 | 61.151
12 | 1.24 | 0.02185 | -0.029 | 56.737
12.5 | 1.19 | 0.03197 | -0.029 | 37.21
13 | 1.038 | 0.07727 | -0.022 | 13.436
13.5 | 0.991 | 0.09029 | -0.021 | 10.972
14 | 0.944 | 0.09971 | -0.02 | 9.464
14.5 | 0.89 | 0.10838 | -0.019 | 8.215
15 | 0.831 | 0.11727 | -0.019 | 7.082
15.5 | 0.764 | 0.12673 | -0.019 | 6.03
16 | 0.692 | 0.13648 | -0.019 | 5.074
16.5 | 0.616 | 0.1462 | -0.019 | 4.212
17 | 0.53 | 0.15767 | -0.019 | 3.362

## 70. Re 4M Mach 0.25 (2)
BIGFOIL.COM POLAR EXPORT
hsnlf213
HSNLF(1)-0213 |  |  |  | Cl Max: | 1.6818 | at alpha= | 18 | deg
XFOIL ncrit=9 |  |  |  | L/D Max: | 93.8396 | at alpha= | 8.5 | deg
Re: | 4000000 |  |  | Cd Min: | 0.2082 | at alpha= | -17 | deg
Mach: | 0.25 |  |  | Cl=0 at alpha= | -0.90484 | deg
|  |  |  | @ Cl=0.1, Cd= | 0.0037332
|  |  |  | @ Cl=0.4, Cd= | 0.0051093
|  |  |  | @ Cl=0.6, Cd= | 0.0076009
alpha (deg) | Cl | Cd | Cm | Cl/Cd
-17.5 | -0.4818 | 0.17834 | 0.0222 | -2.7016
-17 | -0.7099 | 0.2082 | 0.0533 | -3.4097
-16.5 | -0.6971 | 0.19958 | 0.0486 | -3.4928
-16 | -0.6905 | 0.18783 | 0.0433 | -3.6762
-15 | -1.0337 | 0.08362 | -0.0154 | -12.3619
-14.5 | -1.107 | 0.06089 | -0.0319 | -18.1803
-14 | -1.1628 | 0.0484 | -0.0356 | -24.0248
-13.5 | -1.21 | 0.03888 | -0.0341 | -31.1214
-13 | -1.2411 | 0.03156 | -0.0301 | -39.3251
-12.5 | -1.2518 | 0.0263 | -0.0245 | -47.597
-12 | -1.2362 | 0.02248 | -0.0197 | -54.9911
-11.5 | -1.2019 | 0.01963 | -0.0164 | -61.2277
-11 | -1.1576 | 0.01764 | -0.014 | -65.6236
-10.5 | -1.1092 | 0.01597 | -0.0121 | -69.4552
-10 | -1.0575 | 0.01467 | -0.0105 | -72.0859
-9.5 | -1.0047 | 0.01345 | -0.0091 | -74.6989
-9 | -0.9512 | 0.01229 | -0.0079 | -77.3963
-8.5 | -0.8947 | 0.01156 | -0.0071 | -77.3962
-8 | -0.8373 | 0.01092 | -0.0065 | -76.6758
-7.5 | -0.7799 | 0.01028 | -0.0061 | -75.8658
-7 | -0.7223 | 0.00967 | -0.0057 | -74.6949
-6.5 | -0.6635 | 0.00923 | -0.0056 | -71.8852
-6 | -0.6048 | 0.00876 | -0.0055 | -69.0411
-5.5 | -0.5456 | 0.00837 | -0.0056 | -65.1852
-5 | -0.486 | 0.00806 | -0.0059 | -60.2978
-4.5 | -0.4265 | 0.0077 | -0.0062 | -55.3896
-4 | -0.3666 | 0.00739 | -0.0066 | -49.6076
-3.5 | -0.3065 | 0.00711 | -0.0071 | -43.1083
-3 | -0.2463 | 0.00684 | -0.0076 | -36.0088
-2.5 | -0.1864 | 0.0065 | -0.0082 | -28.6769
-2 | -0.1268 | 0.00612 | -0.0088 | -20.719
-1.5 | -0.0688 | 0.00544 | -0.0094 | -12.6471
-0.5 | 0.0468 | 0.00358 | -0.0108 | 13.0726
0 | 0.1093 | 0.00376 | -0.0118 | 29.0691
0.5 | 0.1718 | 0.00401 | -0.0127 | 42.8429
1 | 0.2335 | 0.0041 | -0.0135 | 56.9512
1.5 | 0.2954 | 0.00417 | -0.0145 | 70.8393
2 | 0.3562 | 0.00445 | -0.0154 | 80.0449
2.5 | 0.414 | 0.00532 | -0.0161 | 77.8195
3 | 0.4712 | 0.00615 | -0.0168 | 76.6179
3.5 | 0.5287 | 0.00684 | -0.0174 | 77.2953
4 | 0.586 | 0.00748 | -0.0179 | 78.3422
4.5 | 0.6439 | 0.00798 | -0.0184 | 80.6892
5 | 0.7019 | 0.00843 | -0.0189 | 83.2622
5.5 | 0.7596 | 0.0089 | -0.0192 | 85.3483
6 | 0.8175 | 0.00932 | -0.0195 | 87.7146
6.5 | 0.8749 | 0.00977 | -0.0197 | 89.5496
7 | 0.9323 | 0.01018 | -0.0198 | 91.5815
7.5 | 0.9884 | 0.01071 | -0.0198 | 92.2876
8 | 1.0448 | 0.01116 | -0.0197 | 93.6201
8.5 | 1.0998 | 0.01172 | -0.0193 | 93.8396
9 | 1.1522 | 0.01246 | -0.0186 | 92.4719
9.5 | 1.205 | 0.0131 | -0.0179 | 91.9847
10 | 1.2564 | 0.01379 | -0.017 | 91.1095
10.5 | 1.305 | 0.0146 | -0.0157 | 89.3836
11 | 1.3452 | 0.01559 | -0.0133 | 86.2861
11.5 | 1.3812 | 0.01725 | -0.0112 | 80.0696
12 | 1.4238 | 0.01844 | -0.0097 | 77.2126
12.5 | 1.4626 | 0.01991 | -0.0079 | 73.4606
13 | 1.4992 | 0.02154 | -0.006 | 69.6007
13.5 | 1.5337 | 0.02331 | -0.0039 | 65.7958
14 | 1.5596 | 0.02571 | -0.0013 | 60.6612
14.5 | 1.589 | 0.0279 | 0.0009 | 56.9534
15 | 1.6143 | 0.0304 | 0.0033 | 53.102
15.5 | 1.6365 | 0.0332 | 0.0056 | 49.2922
16 | 1.654 | 0.03642 | 0.0078 | 45.4146
16.5 | 1.6646 | 0.04044 | 0.0099 | 41.1622
17 | 1.675 | 0.04481 | 0.0114 | 37.38
17.5 | 1.6813 | 0.04982 | 0.0123 | 33.7475
18 | 1.6818 | 0.05577 | 0.0126 | 30.156
18.5 | 1.6722 | 0.06315 | 0.0119 | 26.4798
19 | 1.6538 | 0.07213 | 0.0098 | 22.928
19.5 | 1.6264 | 0.08274 | 0.0062 | 19.6568
20 | 1.5856 | 0.09576 | 0.0005 | 16.5581

## 71. Re 4M Mach 0.50 (1)
BIGFOIL.COM POLAR EXPORT
hsnlf213
HSNLF(1)-0213 |  |  |  | Cl Max: | 1.161 | at alpha= | 20 | deg
JavaFoil+Calcfoil stall+Eppler ext transition |  |  |  | L/D Max: | 76.369 | at alpha= | 6 | deg
Re: | 4000000 |  |  | Cd Min: | 0.00523 | at alpha= | -2 | deg
Mach: | 0.5 |  |  | Cl=0 at alpha= | -0.9 | deg
|  |  |  | @ Cl=0.1, Cd= | 0.0054077
|  |  |  | @ Cl=0.4, Cd= | 0.005945
|  |  |  | @ Cl=0.6, Cd= | 0.0085763
alpha (deg) | Cl | Cd | Cm | Cl/Cd
-20 | -1.05 | 0.16495 | 0.012 | -6.366
-19.5 | -1.019 | 0.16012 | 0.011 | -6.367
-19 | -0.993 | 0.15332 | 0.011 | -6.477
-18.5 | -0.967 | 0.14862 | 0.011 | -6.506
-18 | -0.941 | 0.1483 | 0.01 | -6.346
-17.5 | -0.912 | 0.14145 | 0.01 | -6.451
-17 | -0.886 | 0.13659 | 0.009 | -6.485
-16.5 | -0.859 | 0.14753 | 0.009 | -5.821
-16 | -0.833 | 0.12886 | 0.008 | -6.463
-15.5 | -0.805 | 0.12254 | 0.008 | -6.568
-15 | -0.778 | 0.11845 | 0.007 | -6.565
-14.5 | -0.751 | 0.11465 | 0.007 | -6.549
-14 | -0.724 | 0.11177 | 0.007 | -6.478
-13.5 | -0.696 | 0.1069 | 0.006 | -6.513
-13 | -0.669 | 0.10234 | 0.005 | -6.532
-12.5 | -0.642 | 0.09938 | 0.005 | -6.455
-12 | -0.614 | 0.09623 | 0.005 | -6.385
-11.5 | -0.587 | 0.09419 | 0.004 | -6.233
-11 | -0.559 | 0.08506 | 0.004 | -6.572
-10.5 | -0.532 | 0.07569 | 0.003 | -7.03
-10 | -0.505 | 0.06766 | 0.003 | -7.467
-9.5 | -0.478 | 0.0625 | 0.003 | -7.652
-9 | -0.452 | 0.05746 | 0.002 | -7.861
-8.5 | -0.422 | 0.06392 | 0.002 | -6.596
-8 | -0.394 | 0.05509 | 0.001 | -7.159
-7.5 | -0.369 | 0.0492 | 0.001 | -7.491
-7 | -0.339 | 0.04879 | 0 | -6.958
-6.5 | -0.355 | 0.04675 | 0 | -7.583
-6 | -0.475 | 0.04024 | -0.001 | -11.8
-5.5 | -0.57 | 0.01221 | -0.002 | -46.686
-5 | -0.53 | 0.01159 | -0.003 | -45.774
-4.5 | -0.479 | 0.01109 | -0.004 | -43.169
-4 | -0.42 | 0.01061 | -0.005 | -39.565
-3.5 | -0.356 | 0.01022 | -0.005 | -34.869
-3 | -0.29 | 0.0099 | -0.006 | -29.315
-2.5 | -0.222 | 0.00959 | -0.007 | -23.198
-2 | -0.154 | 0.00523 | -0.008 | -29.351
-1.5 | -0.084 | 0.00527 | -0.009 | -15.97
-1 | -0.014 | 0.00531 | -0.01 | -2.705
-0.5 | 0.056 | 0.00537 | -0.011 | 10.35
0 | 0.126 | 0.00543 | -0.012 | 23.151
0.5 | 0.196 | 0.0055 | -0.013 | 35.62
1 | 0.266 | 0.0056 | -0.014 | 47.464
1.5 | 0.335 | 0.00575 | -0.015 | 58.262
2 | 0.405 | 0.00596 | -0.016 | 67.943
2.5 | 0.474 | 0.00682 | -0.017 | 69.514
3 | 0.543 | 0.00778 | -0.018 | 69.762
3.5 | 0.611 | 0.00873 | -0.019 | 69.989
4 | 0.678 | 0.0102 | -0.019 | 66.499
4.5 | 0.744 | 0.01214 | -0.02 | 61.263
5 | 0.808 | 0.0129 | -0.021 | 62.642
5.5 | 0.855 | 0.01203 | -0.022 | 71.095
6 | 0.907 | 0.01188 | -0.023 | 76.369
6.5 | 0.956 | 0.01408 | -0.024 | 67.886
7 | 1 | 0.01499 | -0.024 | 66.698
7.5 | 1.033 | 0.01603 | -0.025 | 64.445
8 | 1.046 | 0.01724 | -0.026 | 60.668
8.5 | 1.025 | 0.01884 | -0.027 | 54.389
9 | 0.882 | 0.02323 | -0.027 | 37.961
9.5 | 0.579 | 0.0647 | -0.015 | 8.954
10 | 0.606 | 0.08812 | -0.015 | 6.876
10.5 | 0.633 | 0.08391 | -0.014 | 7.539
11 | 0.661 | 0.08878 | -0.016 | 7.447
11.5 | 0.689 | 0.09359 | -0.016 | 7.359
12 | 0.716 | 0.09577 | -0.017 | 7.476
12.5 | 0.743 | 0.10112 | -0.017 | 7.349
13 | 0.772 | 0.10615 | -0.019 | 7.275
13.5 | 0.799 | 0.10739 | -0.019 | 7.442
14 | 0.826 | 0.11098 | -0.02 | 7.445
14.5 | 0.854 | 0.11663 | -0.021 | 7.322
15 | 0.882 | 0.12095 | -0.022 | 7.292
15.5 | 0.909 | 0.12492 | -0.022 | 7.276
16 | 0.936 | 0.129 | -0.023 | 7.258
16.5 | 0.965 | 0.13414 | -0.024 | 7.191
17 | 0.991 | 0.1363 | -0.024 | 7.272
17.5 | 1.018 | 0.14221 | -0.025 | 7.161
18 | 1.05 | 0.14893 | -0.027 | 7.051
18.5 | 1.075 | 0.15269 | -0.027 | 7.043
19 | 1.102 | 0.15497 | -0.028 | 7.114
19.5 | 1.13 | 0.16113 | -0.029 | 7.014
20 | 1.161 | 0.16437 | -0.03 | 7.062

## 72. Re 4M Mach 0.50 (2)
BIGFOIL.COM POLAR EXPORT
hsnlf213
HSNLF(1)-0213 |  |  |  | Cl Max: | 1.2591 | at alpha= | 10 | deg
XFOIL ncrit=9 |  |  |  | L/D Max: | 85.8664 | at alpha= | 2 | deg
Re: | 4000000 |  |  | Cd Min: | 0.28079 | at alpha= | -20 | deg
Mach: | 0.5 |  |  | Cl=0 at alpha= | -0.92824 | deg
|  |  |  | @ Cl=0.1, Cd= | 0.0038977
|  |  |  | @ Cl=0.4, Cd= | 0.0047247
|  |  |  | @ Cl=0.6, Cd= | 0.0077223
alpha (deg) | Cl | Cd | Cm | Cl/Cd
-20 | -0.8744 | 0.28079 | 0.0956 | -3.1141
-19.5 | -0.8517 | 0.27159 | 0.0898 | -3.136
-18.5 | -0.8068 | 0.25407 | 0.0787 | -3.1755
-18 | -0.7846 | 0.24545 | 0.0733 | -3.1966
-17.5 | -0.7643 | 0.23626 | 0.0679 | -3.235
-17 | -0.7426 | 0.22827 | 0.0629 | -3.2532
-16.5 | -0.4676 | 0.17483 | 0.0189 | -2.6746
-16 | -0.701 | 0.21091 | 0.0529 | -3.3237
-15.5 | -0.6818 | 0.20213 | 0.0479 | -3.3731
-15 | -0.6642 | 0.19268 | 0.0429 | -3.4472
-14.5 | -0.6479 | 0.18282 | 0.0378 | -3.5439
-14 | -0.6324 | 0.17377 | 0.033 | -3.6393
-13.5 | -0.6156 | 0.16562 | 0.0287 | -3.7169
-13 | -0.6017 | 0.15677 | 0.0243 | -3.8381
-12.5 | -0.5909 | 0.1473 | 0.0197 | -4.0115
-12 | -0.584 | 0.13739 | 0.015 | -4.2507
-11.5 | -0.5808 | 0.12695 | 0.0101 | -4.575
-11 | -0.583 | 0.11595 | 0.0049 | -5.028
-10.5 | -0.5921 | 0.1041 | -0.001 | -5.6878
-10 | -0.6046 | 0.09201 | -0.0077 | -6.571
-9.5 | -0.6221 | 0.07874 | -0.0164 | -7.9007
-9 | -0.6421 | 0.06302 | -0.0309 | -10.1888
-8.5 | -0.6739 | 0.05201 | -0.0365 | -12.9571
-8 | -0.7053 | 0.04357 | -0.0366 | -16.1877
-7.5 | -0.7271 | 0.03615 | -0.0324 | -20.1134
-7 | -0.7293 | 0.02782 | -0.0278 | -26.215
-6.5 | -0.723 | 0.01769 | -0.022 | -40.8705
-6 | -0.6817 | 0.01196 | -0.0173 | -56.9983
-5.5 | -0.6206 | 0.01014 | -0.0142 | -61.2032
-5 | -0.5545 | 0.00911 | -0.0122 | -60.8672
-4.5 | -0.4853 | 0.00851 | -0.0112 | -57.027
-4 | -0.4162 | 0.00799 | -0.0105 | -52.0901
-3.5 | -0.3467 | 0.00759 | -0.0103 | -45.6785
-3 | -0.2773 | 0.00726 | -0.0103 | -38.1956
-2.5 | -0.2081 | 0.00697 | -0.0106 | -29.8565
-2 | -0.1398 | 0.00657 | -0.011 | -21.2785
-1.5 | -0.0733 | 0.00591 | -0.0114 | -12.4027
-1 | -0.0093 | 0.0048 | -0.0119 | -1.9375
-0.5 | 0.0555 | 0.00375 | -0.0126 | 14.8
0 | 0.1278 | 0.00399 | -0.0137 | 32.0301
0.5 | 0.1995 | 0.00425 | -0.0146 | 46.9412
1 | 0.2708 | 0.00432 | -0.0157 | 62.6852
1.5 | 0.3421 | 0.00439 | -0.0168 | 77.9271
2 | 0.4113 | 0.00479 | -0.0177 | 85.8664
2.5 | 0.4756 | 0.00587 | -0.0182 | 81.0221
3 | 0.539 | 0.0069 | -0.0186 | 78.1159
3.5 | 0.6028 | 0.00776 | -0.0187 | 77.6804
4 | 0.6676 | 0.00847 | -0.0186 | 78.8194
4.5 | 0.7328 | 0.00911 | -0.0183 | 80.4391
5 | 0.7989 | 0.00967 | -0.0178 | 82.6163
5.5 | 0.8643 | 0.01028 | -0.0171 | 84.0759
6 | 0.9296 | 0.0109 | -0.016 | 85.2844
6.5 | 0.9919 | 0.0117 | -0.0142 | 84.7778
7 | 1.053 | 0.01256 | -0.0121 | 83.8376
7.5 | 1.1042 | 0.0138 | -0.009 | 80.0145
8 | 1.1558 | 0.01544 | -0.0062 | 74.8575
8.5 | 1.1962 | 0.0177 | -0.0021 | 67.5819
9 | 1.2314 | 0.02026 | 0.0025 | 60.7799
9.5 | 1.2532 | 0.02365 | 0.0081 | 52.9894
10 | 1.2591 | 0.02817 | 0.014 | 44.6965
10.5 | 1.248 | 0.03411 | 0.0193 | 36.5875
11 | 1.2245 | 0.04149 | 0.0228 | 29.5131
11.5 | 1.1951 | 0.05044 | 0.0234 | 23.6935
12 | 1.1629 | 0.06106 | 0.0208 | 19.0452
12.5 | 1.13 | 0.07335 | 0.0151 | 15.4056
13 | 1.0969 | 0.08707 | 0.0074 | 12.5979
13.5 | 1.0628 | 0.10173 | -0.001 | 10.4473
14 | 1.0249 | 0.11682 | -0.0091 | 8.7733
14.5 | 0.987 | 0.13225 | -0.018 | 7.4631
15 | 0.9501 | 0.14883 | -0.0284 | 6.3838

## 73. Re 5M Mach 0.00 (1)
BIGFOIL.COM POLAR EXPORT
hsnlf213
HSNLF(1)-0213 |  |  |  | Cl Max: | 1.292 | at alpha= | 12.5 | deg
JavaFoil+Calcfoil stall+Eppler ext transition |  |  |  | L/D Max: | 86.682 | at alpha= | 10 | deg
Re: | 5000000 |  |  | Cd Min: | 0.005 | at alpha= | -1.5 | deg
Mach: | 0 |  |  | Cl=0 at alpha= | -0.9 | deg
|  |  |  | @ Cl=0.1, Cd= | 0.0051326
|  |  |  | @ Cl=0.4, Cd= | 0.0064225
|  |  |  | @ Cl=0.6, Cd= | 0.0085846
alpha (deg) | Cl | Cd | Cm | Cl/Cd
-15 | -0.592 | 0.10851 | 0.006 | -5.455
-14.5 | -0.611 | 0.1025 | 0.006 | -5.962
-14 | -0.629 | 0.09697 | 0.006 | -6.488
-13.5 | -0.646 | 0.09153 | 0.005 | -7.054
-13 | -0.66 | 0.08628 | 0.005 | -7.652
-12.5 | -0.672 | 0.08116 | 0.005 | -8.286
-12 | -0.682 | 0.0767 | 0.004 | -8.888
-11.5 | -0.688 | 0.07154 | 0.004 | -9.624
-11 | -0.694 | 0.06529 | 0.004 | -10.627
-10.5 | -0.703 | 0.05517 | 0.004 | -12.744
-10 | -0.834 | 0.01236 | 0.005 | -67.46
-9.5 | -0.826 | 0.0134 | 0.004 | -61.663
-9 | -0.808 | 0.01278 | 0.004 | -63.196
-8.5 | -0.783 | 0.01229 | 0.003 | -63.723
-8 | -0.753 | 0.01187 | 0.002 | -63.467
-7.5 | -0.719 | 0.01144 | 0.001 | -62.828
-7 | -0.679 | 0.01106 | 0.001 | -61.395
-6.5 | -0.635 | 0.01076 | 0 | -59.063
-6 | -0.587 | 0.01042 | -0.001 | -56.286
-5.5 | -0.535 | 0.01012 | -0.002 | -52.902
-5 | -0.482 | 0.00988 | -0.002 | -48.749
-4.5 | -0.426 | 0.00958 | -0.003 | -44.501
-4 | -0.369 | 0.00933 | -0.004 | -39.607
-3.5 | -0.312 | 0.0091 | -0.005 | -34.254
-3 | -0.253 | 0.00889 | -0.006 | -28.414
-2.5 | -0.193 | 0.00871 | -0.006 | -22.179
-2 | -0.133 | 0.00619 | -0.007 | -21.505
-1.5 | -0.073 | 0.005 | -0.008 | -14.573
-1 | -0.012 | 0.00505 | -0.009 | -2.466
-0.5 | 0.048 | 0.00509 | -0.01 | 9.456
0 | 0.109 | 0.00514 | -0.01 | 21.2
0.5 | 0.17 | 0.00522 | -0.011 | 32.513
1 | 0.23 | 0.00533 | -0.012 | 43.206
1.5 | 0.291 | 0.00546 | -0.013 | 53.206
2 | 0.351 | 0.00581 | -0.014 | 60.445
2.5 | 0.411 | 0.00656 | -0.014 | 62.694
3 | 0.471 | 0.00705 | -0.015 | 66.863
3.5 | 0.531 | 0.00767 | -0.016 | 69.165
4 | 0.59 | 0.00841 | -0.017 | 70.172
4.5 | 0.649 | 0.00944 | -0.018 | 68.696
5 | 0.707 | 0.01038 | -0.019 | 68.073
5.5 | 0.764 | 0.01081 | -0.019 | 70.66
6 | 0.82 | 0.01121 | -0.02 | 73.18
6.5 | 0.875 | 0.01171 | -0.021 | 74.749
7 | 0.93 | 0.01218 | -0.022 | 76.324
7.5 | 0.982 | 0.01268 | -0.023 | 77.437
8 | 1.032 | 0.01316 | -0.023 | 78.403
8.5 | 1.08 | 0.01374 | -0.024 | 78.575
9 | 1.125 | 0.01438 | -0.025 | 78.276
9.5 | 1.15 | 0.01379 | -0.025 | 83.418
10 | 1.185 | 0.01367 | -0.026 | 86.682
10.5 | 1.215 | 0.01536 | -0.027 | 79.071
11 | 1.245 | 0.0162 | -0.027 | 76.842
11.5 | 1.27 | 0.01715 | -0.028 | 74.02
12 | 1.288 | 0.01827 | -0.029 | 70.487
12.5 | 1.292 | 0.01959 | -0.029 | 65.963
13 | 1.276 | 0.02478 | -0.03 | 51.497
13.5 | 1.266 | 0.02743 | -0.03 | 46.156
14 | 1.246 | 0.03147 | -0.03 | 39.596
14.5 | 1.195 | 0.04331 | -0.03 | 27.594
15 | 1.091 | 0.08181 | -0.025 | 13.335
15.5 | 1.05 | 0.09788 | -0.024 | 10.732
16 | 1.02 | 0.10716 | -0.023 | 9.521
16.5 | 0.988 | 0.11708 | -0.023 | 8.441
17 | 0.954 | 0.1256 | -0.022 | 7.596
17.5 | 0.919 | 0.13321 | -0.023 | 6.9

## 74. Re 5M Mach 0.00 (2)
BIGFOIL.COM POLAR EXPORT
hsnlf213
HSNLF(1)-0213 |  |  |  | Cl Max: | 1.7986 | at alpha= | 20 | deg
XFOIL ncrit=9 |  |  |  | L/D Max: | 101.841 | at alpha= | 10 | deg
Re: | 5000000 |  |  | Cd Min: | 0.05549 | at alpha= | -20 | deg
Mach: | 0 |  |  | Cl=0 at alpha= | -0.90744 | deg
|  |  |  | @ Cl=0.1, Cd= | 0.0033615
|  |  |  | @ Cl=0.4, Cd= | 0.0052738
|  |  |  | @ Cl=0.6, Cd= | 0.0072261
alpha (deg) | Cl | Cd | Cm | Cl/Cd
-20 | -1.5788 | 0.05549 | -0.0278 | -28.452
-19.5 | -1.5996 | 0.04745 | -0.0293 | -33.7113
-19 | -1.6104 | 0.04169 | -0.0286 | -38.628
-18.5 | -1.6125 | 0.0372 | -0.0269 | -43.3468
-18 | -1.6073 | 0.03353 | -0.0249 | -47.9362
-17.5 | -1.5962 | 0.03045 | -0.0227 | -52.4204
-17 | -1.5802 | 0.02781 | -0.0205 | -56.8213
-16.5 | -1.5596 | 0.02559 | -0.0183 | -60.9457
-16 | -1.5357 | 0.02368 | -0.0159 | -64.8522
-15.5 | -1.5087 | 0.02208 | -0.0135 | -68.3288
-15 | -1.4792 | 0.02073 | -0.0108 | -71.3555
-14.5 | -1.4463 | 0.01942 | -0.0083 | -74.4748
-14 | -1.4104 | 0.01777 | -0.0063 | -79.3697
-13.5 | -1.3677 | 0.01667 | -0.0051 | -82.0456
-13 | -1.3221 | 0.01575 | -0.0042 | -83.9429
-12.5 | -1.2747 | 0.01492 | -0.0035 | -85.4357
-12 | -1.2259 | 0.01416 | -0.003 | -86.5749
-11.5 | -1.1757 | 0.01349 | -0.0026 | -87.1534
-11 | -1.1245 | 0.01288 | -0.0024 | -87.3059
-10.5 | -1.0726 | 0.0123 | -0.0022 | -87.2033
-10 | -1.0216 | 0.01151 | -0.0019 | -88.7576
-9.5 | -0.9688 | 0.01095 | -0.0018 | -88.4749
-9 | -0.915 | 0.01046 | -0.0019 | -87.4761
-8.5 | -0.8605 | 0.01002 | -0.002 | -85.8782
-8 | -0.8055 | 0.00961 | -0.0022 | -83.8189
-7.5 | -0.751 | 0.00909 | -0.0024 | -82.6183
-7 | -0.6953 | 0.00872 | -0.0027 | -79.7362
-6.5 | -0.6391 | 0.00841 | -0.0031 | -75.9929
-6 | -0.583 | 0.00805 | -0.0034 | -72.4224
-5.5 | -0.5262 | 0.00775 | -0.0039 | -67.8968
-5 | -0.4691 | 0.00745 | -0.0044 | -62.9664
-4.5 | -0.4119 | 0.00717 | -0.005 | -57.4477
-4 | -0.3544 | 0.00691 | -0.0056 | -51.288
-3.5 | -0.2966 | 0.00667 | -0.0062 | -44.4678
-3 | -0.2387 | 0.00644 | -0.0069 | -37.0652
-2.5 | -0.181 | 0.00615 | -0.0075 | -29.4309
-2 | -0.1234 | 0.00584 | -0.0082 | -21.1301
-1.5 | -0.0666 | 0.00525 | -0.0089 | -12.6857
-1 | -0.0102 | 0.00453 | -0.0097 | -2.2517
-0.5 | 0.0449 | 0.00338 | -0.0104 | 13.284
0 | 0.1045 | 0.00336 | -0.0113 | 31.1012
0.5 | 0.1644 | 0.00354 | -0.0122 | 46.4407
1 | 0.2243 | 0.00379 | -0.0131 | 59.1821
1.5 | 0.2832 | 0.00387 | -0.014 | 73.1783
2 | 0.3401 | 0.00451 | -0.0148 | 75.4102
2.5 | 0.3964 | 0.00523 | -0.0156 | 75.7935
3 | 0.4523 | 0.00591 | -0.0164 | 76.5313
3.5 | 0.5085 | 0.00643 | -0.0171 | 79.0824
4 | 0.5644 | 0.00696 | -0.0178 | 81.092
4.5 | 0.6206 | 0.00738 | -0.0184 | 84.0921
5 | 0.6766 | 0.00778 | -0.019 | 86.9666
5.5 | 0.7324 | 0.00818 | -0.0196 | 89.5355
6 | 0.7882 | 0.00854 | -0.0202 | 92.2951
6.5 | 0.8436 | 0.0089 | -0.0207 | 94.7865
7 | 0.8988 | 0.00926 | -0.0213 | 97.0626
7.5 | 0.953 | 0.0097 | -0.0216 | 98.2474
8 | 1.0076 | 0.01005 | -0.0221 | 100.2587
8.5 | 1.0612 | 0.01047 | -0.0224 | 101.3563
9 | 1.1134 | 0.01099 | -0.0225 | 101.3103
9.5 | 1.1654 | 0.01148 | -0.0227 | 101.5157
10 | 1.217 | 0.01195 | -0.0228 | 101.841
10.5 | 1.2675 | 0.01247 | -0.0227 | 101.6439
11 | 1.3161 | 0.01309 | -0.0225 | 100.5424
11.5 | 1.3617 | 0.01389 | -0.0218 | 98.0346
12 | 1.4076 | 0.01455 | -0.0213 | 96.7423
12.5 | 1.4501 | 0.01522 | -0.0202 | 95.276
13 | 1.4876 | 0.01609 | -0.0187 | 92.4549
13.5 | 1.5245 | 0.01722 | -0.0176 | 88.5308
14 | 1.5587 | 0.01856 | -0.0163 | 83.9817
14.5 | 1.5902 | 0.02011 | -0.0149 | 79.0751
15 | 1.6236 | 0.0215 | -0.0138 | 75.5163
15.5 | 1.6548 | 0.02304 | -0.0125 | 71.8229
16 | 1.6833 | 0.02479 | -0.0111 | 67.9024
16.5 | 1.7081 | 0.0268 | -0.0095 | 63.7351
17 | 1.7282 | 0.02917 | -0.0078 | 59.2458
17.5 | 1.7458 | 0.03178 | -0.006 | 54.9339
18 | 1.7637 | 0.03436 | -0.0045 | 51.33
18.5 | 1.7787 | 0.03732 | -0.0031 | 47.6608
19 | 1.7904 | 0.04073 | -0.0018 | 43.9578
19.5 | 1.7976 | 0.04479 | -0.0008 | 40.134
20 | 1.7986 | 0.04966 | -0.0002 | 36.2183

## 75. Re 5M Mach 0.10 (1)
BIGFOIL.COM POLAR EXPORT
hsnlf213
HSNLF(1)-0213 |  |  |  | Cl Max: | 1.285 | at alpha= | 12.5 | deg
JavaFoil+Calcfoil stall+Eppler ext transition |  |  |  | L/D Max: | 92.494 | at alpha= | 10 | deg
Re: | 5000000 |  |  | Cd Min: | 0.005 | at alpha= | -1.5 | deg
Mach: | 0.1 |  |  | Cl=0 at alpha= | -0.89344 | deg
|  |  |  | @ Cl=0.1, Cd= | 0.0051312
|  |  |  | @ Cl=0.4, Cd= | 0.0064253
|  |  |  | @ Cl=0.6, Cd= | 0.0085722
alpha (deg) | Cl | Cd | Cm | Cl/Cd
-14.5 | -0.574 | 0.10399 | 0.006 | -5.516
-14 | -0.595 | 0.09836 | 0.005 | -6.05
-13.5 | -0.615 | 0.09293 | 0.005 | -6.62
-13 | -0.633 | 0.08753 | 0.005 | -7.236
-12.5 | -0.649 | 0.08233 | 0.005 | -7.885
-12 | -0.662 | 0.07801 | 0.004 | -8.48
-11.5 | -0.672 | 0.07285 | 0.004 | -9.219
-11 | -0.679 | 0.06723 | 0.004 | -10.095
-10.5 | -0.683 | 0.06126 | 0.004 | -11.151
-10 | -0.799 | 0.01597 | 0.005 | -50.025
-9.5 | -0.82 | 0.01359 | 0.004 | -60.354
-9 | -0.804 | 0.01293 | 0.004 | -62.163
-8.5 | -0.781 | 0.01241 | 0.003 | -62.953
-8 | -0.753 | 0.01193 | 0.002 | -63.125
-7.5 | -0.719 | 0.01152 | 0.001 | -62.412
-7 | -0.68 | 0.01113 | 0.001 | -61.122
-6.5 | -0.637 | 0.01082 | 0 | -58.89
-6 | -0.589 | 0.01048 | -0.001 | -56.164
-5.5 | -0.537 | 0.01016 | -0.002 | -52.898
-5 | -0.484 | 0.00992 | -0.002 | -48.765
-4.5 | -0.428 | 0.00961 | -0.003 | -44.557
-4 | -0.371 | 0.00934 | -0.004 | -39.723
-3.5 | -0.313 | 0.00912 | -0.005 | -34.331
-3 | -0.254 | 0.00894 | -0.006 | -28.402
-2.5 | -0.194 | 0.00872 | -0.006 | -22.253
-2 | -0.134 | 0.00621 | -0.007 | -21.564
-1.5 | -0.073 | 0.005 | -0.008 | -14.647
-1 | -0.013 | 0.00504 | -0.009 | -2.48
-0.5 | 0.048 | 0.00508 | -0.01 | 9.513
0 | 0.109 | 0.00514 | -0.01 | 21.31
0.5 | 0.17 | 0.00523 | -0.011 | 32.613
1 | 0.231 | 0.00534 | -0.012 | 43.333
1.5 | 0.292 | 0.00547 | -0.013 | 53.351
2 | 0.353 | 0.00583 | -0.014 | 60.533
2.5 | 0.413 | 0.00659 | -0.014 | 62.7
3 | 0.474 | 0.00709 | -0.015 | 66.821
3.5 | 0.533 | 0.0077 | -0.016 | 69.23
4 | 0.593 | 0.00845 | -0.017 | 70.193
4.5 | 0.652 | 0.00948 | -0.018 | 68.767
5 | 0.71 | 0.01041 | -0.019 | 68.188
5.5 | 0.767 | 0.01087 | -0.019 | 70.564
6 | 0.824 | 0.01129 | -0.02 | 73.005
6.5 | 0.879 | 0.0118 | -0.021 | 74.522
7 | 0.934 | 0.01228 | -0.022 | 76.019
7.5 | 0.986 | 0.01276 | -0.023 | 77.256
8 | 1.036 | 0.0133 | -0.024 | 77.86
8.5 | 1.083 | 0.01389 | -0.024 | 77.997
9 | 1.123 | 0.014 | -0.025 | 80.213
9.5 | 1.152 | 0.01315 | -0.026 | 87.644
10 | 1.185 | 0.01281 | -0.026 | 92.494
10.5 | 1.215 | 0.01557 | -0.027 | 78.044
11 | 1.244 | 0.01644 | -0.028 | 75.662
11.5 | 1.267 | 0.01743 | -0.028 | 72.716
12 | 1.283 | 0.01863 | -0.029 | 68.887
12.5 | 1.285 | 0.01999 | -0.029 | 64.265
13 | 1.265 | 0.02557 | -0.03 | 49.473
13.5 | 1.249 | 0.02885 | -0.03 | 43.296
14 | 1.221 | 0.03433 | -0.03 | 35.559
14.5 | 1.102 | 0.07195 | -0.026 | 15.321
15 | 1.051 | 0.09249 | -0.023 | 11.36
15.5 | 1.017 | 0.10308 | -0.023 | 9.867
16 | 0.984 | 0.11212 | -0.022 | 8.774
16.5 | 0.949 | 0.12106 | -0.022 | 7.841
17 | 0.911 | 0.12935 | -0.022 | 7.043
17.5 | 0.871 | 0.13776 | -0.022 | 6.324

## 76. Re 5M Mach 0.10 (2)
BIGFOIL.COM POLAR EXPORT
hsnlf213
HSNLF(1)-0213 |  |  |  | Cl Max: | 1.7858 | at alpha= | 20 | deg
XFOIL ncrit=9 |  |  |  | L/D Max: | 101.399 | at alpha= | 10 | deg
Re: | 5000000 |  |  | Cd Min: | 0.05381 | at alpha= | 20 | deg
Mach: | 0.1 |  |  | Cl=0 at alpha= | -0.90885 | deg
|  |  |  | @ Cl=0.1, Cd= | 0.0033709
|  |  |  | @ Cl=0.4, Cd= | 0.0052647
|  |  |  | @ Cl=0.6, Cd= | 0.0072333
alpha (deg) | Cl | Cd | Cm | Cl/Cd
-19 | -1.5245 | 0.05349 | -0.0308 | -28.5007
-18 | -1.561 | 0.0397 | -0.0304 | -39.3199
-17.5 | -1.5629 | 0.03522 | -0.0283 | -44.3754
-17 | -1.5573 | 0.03153 | -0.0259 | -49.3911
-16.5 | -1.5447 | 0.02849 | -0.0234 | -54.219
-16 | -1.527 | 0.02592 | -0.0208 | -58.912
-15.5 | -1.5045 | 0.02382 | -0.0181 | -63.1612
-15 | -1.4783 | 0.02206 | -0.0152 | -67.0127
-14.5 | -1.4498 | 0.02064 | -0.0119 | -70.2422
-14 | -1.4111 | 0.01939 | -0.01 | -72.7746
-13.5 | -1.3746 | 0.01758 | -0.0078 | -78.1911
-13 | -1.3308 | 0.01638 | -0.0064 | -81.2454
-12.5 | -1.2837 | 0.01542 | -0.0054 | -83.249
-12 | -1.2349 | 0.01457 | -0.0047 | -84.7563
-11.5 | -1.1845 | 0.01382 | -0.0041 | -85.7091
-11 | -1.133 | 0.01314 | -0.0036 | -86.2253
-10.5 | -1.0807 | 0.01251 | -0.0033 | -86.3869
-10 | -1.0283 | 0.01184 | -0.003 | -86.8497
-9.5 | -0.9758 | 0.01111 | -0.0026 | -87.8308
-9 | -0.9216 | 0.01058 | -0.0026 | -87.1078
-8.5 | -0.8666 | 0.01012 | -0.0026 | -85.6324
-8 | -0.811 | 0.00971 | -0.0028 | -83.5221
-7.5 | -0.7561 | 0.00917 | -0.0028 | -82.4537
-7 | -0.7 | 0.00878 | -0.003 | -79.7267
-6.5 | -0.6433 | 0.00846 | -0.0034 | -76.0402
-6 | -0.5867 | 0.0081 | -0.0037 | -72.4321
-5.5 | -0.5296 | 0.00778 | -0.0041 | -68.072
-5 | -0.472 | 0.00749 | -0.0046 | -63.0174
-4.5 | -0.4144 | 0.00719 | -0.0051 | -57.6356
-4 | -0.3564 | 0.00692 | -0.0057 | -51.5029
-3.5 | -0.2983 | 0.00668 | -0.0063 | -44.6557
-3 | -0.24 | 0.00645 | -0.0069 | -37.2093
-2.5 | -0.182 | 0.00617 | -0.0076 | -29.4976
-2 | -0.124 | 0.00585 | -0.0083 | -21.1966
-1.5 | -0.0668 | 0.00526 | -0.009 | -12.6996
-1 | -0.0101 | 0.00454 | -0.0097 | -2.2247
-0.5 | 0.0453 | 0.00338 | -0.0105 | 13.4024
0 | 0.1052 | 0.00337 | -0.0114 | 31.2166
0.5 | 0.1655 | 0.00355 | -0.0123 | 46.6197
1 | 0.2258 | 0.0038 | -0.0132 | 59.4211
1.5 | 0.285 | 0.00388 | -0.0141 | 73.4536
2 | 0.3423 | 0.00452 | -0.0149 | 75.7301
2.5 | 0.3988 | 0.00525 | -0.0157 | 75.9619
3 | 0.455 | 0.00594 | -0.0165 | 76.5993
3.5 | 0.5116 | 0.00646 | -0.0172 | 79.195
4 | 0.5678 | 0.007 | -0.0178 | 81.1143
4.5 | 0.6244 | 0.00741 | -0.0185 | 84.2645
5 | 0.6808 | 0.00782 | -0.0191 | 87.0588
5.5 | 0.7369 | 0.00823 | -0.0196 | 89.5383
6 | 0.793 | 0.00859 | -0.0202 | 92.3166
6.5 | 0.8488 | 0.00897 | -0.0207 | 94.6265
7 | 0.9045 | 0.00932 | -0.0211 | 97.0494
7.5 | 0.9591 | 0.00977 | -0.0215 | 98.1679
8 | 1.0141 | 0.01013 | -0.0218 | 100.1086
8.5 | 1.068 | 0.01057 | -0.0221 | 101.0407
9 | 1.1204 | 0.01112 | -0.0221 | 100.7554
9.5 | 1.173 | 0.01159 | -0.0222 | 101.2079
10 | 1.2249 | 0.01208 | -0.0222 | 101.399
10.5 | 1.2755 | 0.01264 | -0.022 | 100.9098
11 | 1.324 | 0.0133 | -0.0216 | 99.5489
11.5 | 1.3695 | 0.01414 | -0.0207 | 96.8529
12 | 1.4155 | 0.01481 | -0.02 | 95.5773
12.5 | 1.4544 | 0.01557 | -0.0182 | 93.4104
13 | 1.4935 | 0.01658 | -0.017 | 90.0784
13.5 | 1.5301 | 0.01781 | -0.0158 | 85.9124
14 | 1.5633 | 0.01931 | -0.0143 | 80.9581
14.5 | 1.5962 | 0.02082 | -0.0129 | 76.6667
15 | 1.6291 | 0.02234 | -0.0116 | 72.923
15.5 | 1.6595 | 0.02402 | -0.0101 | 69.0883
16 | 1.6865 | 0.02594 | -0.0085 | 65.0154
16.5 | 1.7094 | 0.02819 | -0.0067 | 60.6385
17 | 1.7272 | 0.03083 | -0.0047 | 56.0234
17.5 | 1.7465 | 0.0334 | -0.003 | 52.2904
18 | 1.7622 | 0.03633 | -0.0014 | 48.5054
18.5 | 1.774 | 0.03978 | 0 | 44.5953
19 | 1.7816 | 0.04385 | 0.0012 | 40.6294
19.5 | 1.7834 | 0.0487 | 0.002 | 36.6201
20 | 1.7858 | 0.05381 | 0.0022 | 33.1871

## 77. Re 5M Mach 0.25 (1)
BIGFOIL.COM POLAR EXPORT
hsnlf213
HSNLF(1)-0213 |  |  |  | Cl Max: | 1.242 | at alpha= | 11.5 | deg
JavaFoil+Calcfoil stall+Eppler ext transition |  |  |  | L/D Max: | 83.848 | at alpha= | 9 | deg
Re: | 5000000 |  |  | Cd Min: | 0.00502 | at alpha= | -1.5 | deg
Mach: | 0.25 |  |  | Cl=0 at alpha= | -0.89682 | deg
|  |  |  | @ Cl=0.1, Cd= | 0.0051442
|  |  |  | @ Cl=0.4, Cd= | 0.0063805
|  |  |  | @ Cl=0.6, Cd= | 0.0085875
alpha (deg) | Cl | Cd | Cm | Cl/Cd
-13.5 | -0.335 | 0.09853 | 0.005 | -3.405
-13 | -0.392 | 0.0932 | 0.005 | -4.203
-12.5 | -0.443 | 0.0886 | 0.004 | -4.999
-12 | -0.489 | 0.08346 | 0.004 | -5.855
-11.5 | -0.529 | 0.07873 | 0.004 | -6.717
-11 | -0.563 | 0.0733 | 0.003 | -7.675
-10.5 | -0.589 | 0.06849 | 0.003 | -8.602
-10 | -0.608 | 0.06389 | 0.003 | -9.521
-9.5 | -0.62 | 0.05889 | 0.003 | -10.53
-9 | -0.631 | 0.05036 | 0.002 | -12.532
-8.5 | -0.76 | 0.01309 | 0.003 | -58.027
-8 | -0.743 | 0.01247 | 0.002 | -59.609
-7.5 | -0.718 | 0.01194 | 0.002 | -60.105
-7 | -0.685 | 0.01152 | 0.001 | -59.471
-6.5 | -0.646 | 0.01116 | 0 | -57.867
-6 | -0.599 | 0.01073 | -0.001 | -55.817
-5.5 | -0.548 | 0.01042 | -0.002 | -52.609
-5 | -0.495 | 0.01009 | -0.002 | -49.02
-4.5 | -0.439 | 0.00978 | -0.003 | -44.821
-4 | -0.381 | 0.00949 | -0.004 | -40.102
-3.5 | -0.321 | 0.00925 | -0.005 | -34.73
-3 | -0.261 | 0.00901 | -0.006 | -28.948
-2.5 | -0.199 | 0.00882 | -0.007 | -22.597
-2 | -0.138 | 0.00628 | -0.007 | -21.907
-1.5 | -0.075 | 0.00502 | -0.008 | -14.999
-1 | -0.013 | 0.00506 | -0.009 | -2.539
-0.5 | 0.05 | 0.00512 | -0.01 | 9.707
0 | 0.112 | 0.00515 | -0.011 | 21.815
0.5 | 0.175 | 0.00525 | -0.012 | 33.346
1 | 0.238 | 0.00537 | -0.012 | 44.264
1.5 | 0.3 | 0.00551 | -0.013 | 54.454
2 | 0.362 | 0.00591 | -0.014 | 61.328
2.5 | 0.425 | 0.00669 | -0.015 | 63.445
3 | 0.486 | 0.00722 | -0.016 | 67.406
3.5 | 0.548 | 0.00788 | -0.017 | 69.5
4 | 0.609 | 0.00871 | -0.017 | 69.866
4.5 | 0.669 | 0.00981 | -0.018 | 68.199
5 | 0.729 | 0.01071 | -0.019 | 68.04
5.5 | 0.787 | 0.01122 | -0.02 | 70.174
6 | 0.845 | 0.0117 | -0.021 | 72.154
6.5 | 0.901 | 0.01223 | -0.022 | 73.618
7 | 0.955 | 0.01278 | -0.022 | 74.768
7.5 | 1.007 | 0.01336 | -0.023 | 75.371
8 | 1.056 | 0.01397 | -0.024 | 75.596
8.5 | 1.086 | 0.01398 | -0.025 | 77.708
9 | 1.123 | 0.01339 | -0.025 | 83.848
9.5 | 1.154 | 0.015 | -0.026 | 76.932
10 | 1.184 | 0.01583 | -0.027 | 74.829
10.5 | 1.21 | 0.01678 | -0.027 | 72.114
11 | 1.23 | 0.01792 | -0.028 | 68.638
11.5 | 1.242 | 0.01931 | -0.029 | 64.31
12 | 1.242 | 0.02088 | -0.029 | 59.491
12.5 | 1.197 | 0.02942 | -0.029 | 40.698
13 | 1.054 | 0.06939 | -0.024 | 15.184
13.5 | 0.994 | 0.08727 | -0.021 | 11.395
14 | 0.945 | 0.09752 | -0.02 | 9.695
14.5 | 0.891 | 0.10648 | -0.02 | 8.371
15 | 0.831 | 0.11509 | -0.02 | 7.222
15.5 | 0.765 | 0.12453 | -0.019 | 6.141
16 | 0.693 | 0.13396 | -0.019 | 5.171
16.5 | 0.616 | 0.14371 | -0.019 | 4.287

## 78. Re 5M Mach 0.25 (2)
BIGFOIL.COM POLAR EXPORT
hsnlf213
HSNLF(1)-0213 |  |  |  | Cl Max: | 1.7218 | at alpha= | 18 | deg
XFOIL ncrit=9 |  |  |  | L/D Max: | 99.206 | at alpha= | 8 | deg
Re: | 5000000 |  |  | Cd Min: | 0.25466 | at alpha= | -20 | deg
Mach: | 0.25 |  |  | Cl=0 at alpha= | -0.91373 | deg
|  |  |  | @ Cl=0.1, Cd= | 0.0033941
|  |  |  | @ Cl=0.4, Cd= | 0.0051738
|  |  |  | @ Cl=0.6, Cd= | 0.0072772
alpha (deg) | Cl | Cd | Cm | Cl/Cd
-20 | -0.8103 | 0.25466 | 0.0811 | -3.1819
-19.5 | -0.7914 | 0.24701 | 0.0764 | -3.2039
-19 | -0.7736 | 0.2397 | 0.0717 | -3.2274
-18.5 | -0.7563 | 0.23229 | 0.0671 | -3.2558
-18 | -0.7393 | 0.22479 | 0.0626 | -3.2888
-16 | -0.8859 | 0.13391 | 0.0159 | -6.6156
-15.5 | -0.9792 | 0.10647 | -0.0009 | -9.197
-15 | -1.0777 | 0.0737 | -0.0233 | -14.6228
-14.5 | -1.1392 | 0.05674 | -0.0341 | -20.0775
-14 | -1.1939 | 0.04531 | -0.0358 | -26.3496
-13.5 | -1.2383 | 0.03643 | -0.0334 | -33.9912
-13 | -1.2658 | 0.02969 | -0.0288 | -42.6339
-12.5 | -1.2814 | 0.024 | -0.0218 | -53.3917
-12 | -1.2633 | 0.01963 | -0.0172 | -64.3556
-11.5 | -1.2227 | 0.01726 | -0.0144 | -70.8401
-11 | -1.1734 | 0.01575 | -0.0123 | -74.5016
-10.5 | -1.1213 | 0.0145 | -0.0107 | -77.331
-10 | -1.0675 | 0.01343 | -0.0093 | -79.4862
-9.5 | -1.0121 | 0.01253 | -0.0082 | -80.7741
-9 | -0.9563 | 0.01164 | -0.0072 | -82.1564
-8.5 | -0.9002 | 0.0108 | -0.0063 | -83.3519
-8 | -0.8423 | 0.01022 | -0.0058 | -82.4168
-7.5 | -0.7837 | 0.00972 | -0.0055 | -80.6276
-7 | -0.7256 | 0.00916 | -0.0052 | -79.214
-6.5 | -0.6667 | 0.00873 | -0.0051 | -76.3688
-6 | -0.6072 | 0.00839 | -0.0052 | -72.3719
-5.5 | -0.5479 | 0.00796 | -0.0053 | -68.8317
-5 | -0.488 | 0.00764 | -0.0056 | -63.8743
-4.5 | -0.4281 | 0.00731 | -0.0059 | -58.5636
-4 | -0.3679 | 0.00704 | -0.0064 | -52.2585
-3.5 | -0.3076 | 0.00679 | -0.0069 | -45.3019
-3 | -0.2472 | 0.00654 | -0.0075 | -37.7982
-2.5 | -0.1872 | 0.00627 | -0.0081 | -29.8565
-2 | -0.1271 | 0.00594 | -0.0087 | -21.3973
-1 | -0.0098 | 0.00461 | -0.0101 | -2.1258
-0.5 | 0.047 | 0.00336 | -0.0109 | 13.9881
0 | 0.1092 | 0.0034 | -0.0118 | 32.1176
0.5 | 0.1716 | 0.0036 | -0.0127 | 47.6667
1 | 0.234 | 0.00388 | -0.0137 | 60.3093
1.5 | 0.2952 | 0.00392 | -0.0146 | 75.3061
2 | 0.3542 | 0.00459 | -0.0154 | 77.1678
3 | 0.4703 | 0.00607 | -0.0169 | 77.4794
3.5 | 0.5286 | 0.00663 | -0.0176 | 79.7285
4 | 0.5867 | 0.00717 | -0.0181 | 81.8271
4.5 | 0.645 | 0.00764 | -0.0187 | 84.4241
5 | 0.7034 | 0.00807 | -0.0191 | 87.1623
5.5 | 0.7619 | 0.00845 | -0.0196 | 90.1657
6 | 0.8202 | 0.00885 | -0.0199 | 92.678
6.5 | 0.8781 | 0.00926 | -0.0202 | 94.8272
7 | 0.9355 | 0.00971 | -0.0203 | 96.344
7.5 | 0.9929 | 0.01012 | -0.0204 | 98.1126
8 | 1.0496 | 0.01058 | -0.0203 | 99.206
8.5 | 1.1047 | 0.01118 | -0.02 | 98.8104
9 | 1.1595 | 0.01174 | -0.0196 | 98.7649
9.5 | 1.2139 | 0.0123 | -0.0191 | 98.6911
10 | 1.2665 | 0.01296 | -0.0183 | 97.7238
10.5 | 1.3164 | 0.01375 | -0.0171 | 95.7382
11 | 1.359 | 0.01481 | -0.0149 | 91.7623
11.5 | 1.4019 | 0.01575 | -0.013 | 89.0095
12 | 1.4443 | 0.01695 | -0.0114 | 85.2094
12.5 | 1.4847 | 0.01831 | -0.0097 | 81.0868
13 | 1.5223 | 0.01987 | -0.0078 | 76.613
13.5 | 1.5541 | 0.02184 | -0.0054 | 71.1584
14 | 1.589 | 0.02359 | -0.0033 | 67.3591
14.5 | 1.6199 | 0.02565 | -0.001 | 63.154
15 | 1.6473 | 0.02798 | 0.0013 | 58.8742
15.5 | 1.6693 | 0.03072 | 0.0039 | 54.3392
16 | 1.6863 | 0.03391 | 0.0064 | 49.7287
16.5 | 1.7031 | 0.03726 | 0.0087 | 45.7085
17 | 1.7161 | 0.04117 | 0.0105 | 41.6833
17.5 | 1.7213 | 0.04606 | 0.012 | 37.3708
18 | 1.7218 | 0.05172 | 0.0128 | 33.2908
18.5 | 1.7157 | 0.05846 | 0.0127 | 29.3483
19 | 1.6969 | 0.06706 | 0.0113 | 25.3042
19.5 | 1.6687 | 0.07737 | 0.0084 | 21.5678
20 | 1.6317 | 0.08954 | 0.0036 | 18.2231

## 79. Re 5M Mach 0.50 (1)
BIGFOIL.COM POLAR EXPORT
hsnlf213
HSNLF(1)-0213 |  |  |  | Cl Max: | 1.166 | at alpha= | 20 | deg
JavaFoil+Calcfoil stall+Eppler ext transition |  |  |  | L/D Max: | 79.627 | at alpha= | 6.5 | deg
Re: | 5000000 |  |  | Cd Min: | 0.00511 | at alpha= | -1.5 | deg
Mach: | 0.5 |  |  | Cl=0 at alpha= | -0.9 | deg
|  |  |  | @ Cl=0.1, Cd= | 0.0052514
|  |  |  | @ Cl=0.4, Cd= | 0.0064529
|  |  |  | @ Cl=0.6, Cd= | 0.0088834
alpha (deg) | Cl | Cd | Cm | Cl/Cd
-20 | -1.051 | 0.16098 | 0.013 | -6.527
-19.5 | -1.02 | 0.15547 | 0.012 | -6.56
-19 | -0.994 | 0.1517 | 0.011 | -6.549
-18.5 | -0.967 | 0.14703 | 0.011 | -6.579
-18 | -0.941 | 0.14269 | 0.01 | -6.597
-17.5 | -0.913 | 0.13748 | 0.01 | -6.639
-17 | -0.886 | 0.13382 | 0.009 | -6.622
-16.5 | -0.859 | 0.14402 | 0.009 | -5.965
-16 | -0.833 | 0.12348 | 0.008 | -6.746
-15.5 | -0.806 | 0.11971 | 0.008 | -6.73
-15 | -0.778 | 0.11117 | 0.007 | -6.998
-14.5 | -0.751 | 0.11125 | 0.007 | -6.751
-14 | -0.724 | 0.09503 | 0.007 | -7.621
-13.5 | -0.697 | 0.10368 | 0.006 | -6.719
-13 | -0.669 | 0.09435 | 0.006 | -7.095
-12.5 | -0.642 | 0.08648 | 0.005 | -7.427
-12 | -0.615 | 0.07994 | 0.005 | -7.699
-11.5 | -0.587 | 0.08929 | 0.004 | -6.576
-11 | -0.56 | 0.08256 | 0.004 | -6.777
-10.5 | -0.533 | 0.07384 | 0.003 | -7.212
-10 | -0.506 | 0.06633 | 0.003 | -7.629
-9.5 | -0.48 | 0.0607 | 0.003 | -7.903
-9 | -0.454 | 0.05496 | 0.002 | -8.266
-8.5 | -0.422 | 0.06243 | 0.002 | -6.757
-8 | -0.395 | 0.05422 | 0.001 | -7.282
-7.5 | -0.37 | 0.04751 | 0.001 | -7.791
-7 | -0.34 | 0.04792 | 0 | -7.095
-6.5 | -0.355 | 0.04613 | 0 | -7.692
-6 | -0.584 | 0.01243 | -0.001 | -46.98
-5.5 | -0.57 | 0.01178 | -0.002 | -48.391
-5 | -0.53 | 0.01119 | -0.003 | -47.382
-4.5 | -0.479 | 0.01071 | -0.004 | -44.685
-4 | -0.42 | 0.0103 | -0.005 | -40.727
-3.5 | -0.356 | 0.00992 | -0.005 | -35.909
-3 | -0.29 | 0.00961 | -0.006 | -30.197
-2.5 | -0.222 | 0.0093 | -0.007 | -23.902
-2 | -0.154 | 0.0065 | -0.008 | -23.608
-1.5 | -0.084 | 0.00511 | -0.009 | -16.459
-1 | -0.014 | 0.00516 | -0.01 | -2.786
-0.5 | 0.056 | 0.00522 | -0.011 | 10.652
0 | 0.126 | 0.00527 | -0.012 | 23.877
0.5 | 0.196 | 0.00539 | -0.013 | 36.305
1 | 0.266 | 0.00552 | -0.014 | 48.192
1.5 | 0.335 | 0.00571 | -0.015 | 58.729
2 | 0.405 | 0.00651 | -0.016 | 62.237
2.5 | 0.474 | 0.00733 | -0.017 | 64.695
3 | 0.543 | 0.00802 | -0.018 | 67.689
3.5 | 0.611 | 0.00905 | -0.019 | 67.505
4 | 0.678 | 0.01043 | -0.019 | 65.032
4.5 | 0.744 | 0.01168 | -0.02 | 63.7
5 | 0.808 | 0.01241 | -0.021 | 65.101
5.5 | 0.869 | 0.01321 | -0.022 | 65.837
6 | 0.912 | 0.01223 | -0.023 | 74.526
6.5 | 0.959 | 0.01204 | -0.024 | 79.627
7 | 1.002 | 0.01438 | -0.024 | 69.68
7.5 | 1.035 | 0.01537 | -0.025 | 67.347
8 | 1.048 | 0.01652 | -0.026 | 63.438
8.5 | 1.027 | 0.01803 | -0.027 | 56.964
9 | 0.886 | 0.02177 | -0.027 | 40.705
9.5 | 0.583 | 0.06227 | -0.017 | 9.357
10 | 0.606 | 0.08772 | -0.015 | 6.908
10.5 | 0.633 | 0.0793 | -0.015 | 7.987
11 | 0.661 | 0.08655 | -0.016 | 7.643
11.5 | 0.69 | 0.07937 | -0.017 | 8.69
12 | 0.717 | 0.08702 | -0.017 | 8.236
12.5 | 0.744 | 0.09735 | -0.018 | 7.639
13 | 0.772 | 0.10267 | -0.019 | 7.524
13.5 | 0.799 | 0.10421 | -0.019 | 7.671
14 | 0.826 | 0.10778 | -0.02 | 7.668
14.5 | 0.855 | 0.11376 | -0.021 | 7.516
15 | 0.882 | 0.11838 | -0.022 | 7.454
15.5 | 0.909 | 0.12234 | -0.022 | 7.433
16 | 0.937 | 0.12645 | -0.023 | 7.411
16.5 | 0.965 | 0.12981 | -0.024 | 7.433
17 | 0.992 | 0.13226 | -0.024 | 7.498
17.5 | 1.02 | 0.1384 | -0.026 | 7.371
18 | 1.051 | 0.14631 | -0.027 | 7.183
18.5 | 1.076 | 0.14674 | -0.027 | 7.332
19 | 1.103 | 0.15257 | -0.028 | 7.229
19.5 | 1.132 | 0.15577 | -0.029 | 7.27
20 | 1.166 | 0.15768 | -0.031 | 7.392

## 80. Re 5M Mach 0.50 (2)
BIGFOIL.COM POLAR EXPORT
hsnlf213
HSNLF(1)-0213 |  |  |  | Cl Max: | 1.2873 | at alpha= | 10 | deg
XFOIL ncrit=9 |  |  |  | L/D Max: | 90.9174 | at alpha= | 6.5 | deg
Re: | 5000000 |  |  | Cd Min: | 0.28032 | at alpha= | -20 | deg
Mach: | 0.5 |  |  | Cl=0 at alpha= | -0.94188 | deg
|  |  |  | @ Cl=0.1, Cd= | 0.0035009
|  |  |  | @ Cl=0.4, Cd= | 0.004825
|  |  |  | @ Cl=0.6, Cd= | 0.0074105
alpha (deg) | Cl | Cd | Cm | Cl/Cd
-20 | -0.8761 | 0.28032 | 0.0956 | -3.1254
-19.5 | -0.8532 | 0.27257 | 0.0902 | -3.1302
-19 | -0.8298 | 0.2634 | 0.0846 | -3.1503
-18.5 | -0.8074 | 0.25454 | 0.079 | -3.172
-18 | -0.7851 | 0.24589 | 0.0737 | -3.1929
-17.5 | -0.7632 | 0.23724 | 0.0684 | -3.217
-17 | -0.7416 | 0.22855 | 0.0632 | -3.2448
-16.5 | -0.7215 | 0.22015 | 0.0581 | -3.2773
-16 | -0.7014 | 0.21144 | 0.0531 | -3.3173
-15.5 | -0.6828 | 0.20214 | 0.0481 | -3.3779
-15 | -0.6652 | 0.19273 | 0.043 | -3.4515
-14.5 | -0.6488 | 0.18312 | 0.038 | -3.543
-14 | -0.6346 | 0.17317 | 0.0331 | -3.6646
-13.5 | -0.6226 | 0.16337 | 0.0282 | -3.811
-13 | -0.6102 | 0.15421 | 0.0235 | -3.9569
-12.5 | -0.5999 | 0.14489 | 0.0189 | -4.1404
-12 | -0.5928 | 0.13526 | 0.0143 | -4.3827
-11.5 | -0.5891 | 0.12519 | 0.0095 | -4.7056
-11 | -0.5892 | 0.1148 | 0.0045 | -5.1324
-10.5 | -0.5975 | 0.10321 | -0.0013 | -5.7892
-10 | -0.611 | 0.09096 | -0.0082 | -6.7172
-9.5 | -0.6277 | 0.0777 | -0.0171 | -8.0785
-9 | -0.6476 | 0.06216 | -0.0314 | -10.4183
-8.5 | -0.6811 | 0.05125 | -0.0366 | -13.2898
-8 | -0.7178 | 0.04252 | -0.0363 | -16.8815
-7 | -0.7465 | 0.0255 | -0.0267 | -29.2745
-6.5 | -0.7315 | 0.01647 | -0.0213 | -44.4141
-6 | -0.6912 | 0.01083 | -0.0161 | -63.8227
-5.5 | -0.6265 | 0.00944 | -0.0134 | -66.3665
-5 | -0.5579 | 0.00865 | -0.0117 | -64.4971
-4.5 | -0.4887 | 0.00803 | -0.0107 | -60.8593
-4 | -0.4187 | 0.0076 | -0.0101 | -55.0921
-3.5 | -0.3488 | 0.00726 | -0.01 | -48.0441
-3 | -0.2789 | 0.00694 | -0.0101 | -40.1873
-2.5 | -0.2092 | 0.00664 | -0.0104 | -31.506
-2 | -0.1404 | 0.00627 | -0.0108 | -22.3923
-1.5 | -0.0725 | 0.0058 | -0.0114 | -12.5
-1 | -0.0073 | 0.00495 | -0.0119 | -1.4747
-0.5 | 0.0555 | 0.00339 | -0.0126 | 16.3717
0 | 0.1277 | 0.00357 | -0.0137 | 35.7703
0.5 | 0.1996 | 0.00384 | -0.0148 | 51.9792
1 | 0.2714 | 0.00405 | -0.0159 | 67.0123
1.5 | 0.3421 | 0.00411 | -0.017 | 83.236
2 | 0.4085 | 0.00493 | -0.0177 | 82.86
2.5 | 0.4736 | 0.00588 | -0.0183 | 80.5442
3 | 0.5382 | 0.00675 | -0.0187 | 79.7333
3.5 | 0.6037 | 0.00745 | -0.0189 | 81.0336
4 | 0.6694 | 0.0081 | -0.0189 | 82.642
4.5 | 0.736 | 0.00865 | -0.0188 | 85.0867
5 | 0.8026 | 0.0092 | -0.0184 | 87.2391
5.5 | 0.8694 | 0.00975 | -0.0177 | 89.1692
6 | 0.9358 | 0.01033 | -0.0167 | 90.5905
6.5 | 1.001 | 0.01101 | -0.0152 | 90.9173
7 | 1.0644 | 0.01178 | -0.0133 | 90.3565
7.5 | 1.1211 | 0.0128 | -0.0104 | 87.5859
8 | 1.1696 | 0.01451 | -0.0072 | 80.6065
8.5 | 1.2178 | 0.01637 | -0.0036 | 74.3922
9 | 1.2554 | 0.01883 | 0.001 | 66.6702
9.5 | 1.2798 | 0.02207 | 0.0066 | 57.9882
10 | 1.2873 | 0.02641 | 0.0128 | 48.7429
10.5 | 1.2792 | 0.03203 | 0.0185 | 39.9376
11 | 1.2581 | 0.039 | 0.0225 | 32.259
11.5 | 1.2277 | 0.04769 | 0.0239 | 25.7433
12 | 1.1854 | 0.05882 | 0.0218 | 20.153
12.5 | 1.1456 | 0.0715 | 0.0162 | 16.0224
13 | 1.1096 | 0.08534 | 0.0085 | 13.0021
13.5 | 1.0772 | 0.09965 | 0.0003 | 10.8098
14 | 1.0449 | 0.11396 | -0.0073 | 9.169
14.5 | 1.0123 | 0.12833 | -0.0153 | 7.8883
15 | 0.9827 | 0.14317 | -0.0243 | 6.8639

## 81. Re 6M Mach 0.00 (1)
BIGFOIL.COM POLAR EXPORT
hsnlf213
HSNLF(1)-0213 |  |  |  | Cl Max: | 1.294 | at alpha= | 12.5 | deg
JavaFoil+Calcfoil stall+Eppler ext transition |  |  |  | L/D Max: | 95.209 | at alpha= | 10.5 | deg
Re: | 6000000 |  |  | Cd Min: | 0.00493 | at alpha= | -1 | deg
Mach: | 0 |  |  | Cl=0 at alpha= | -0.9 | deg
|  |  |  | @ Cl=0.1, Cd= | 0.0050567
|  |  |  | @ Cl=0.4, Cd= | 0.0066693
|  |  |  | @ Cl=0.6, Cd= | 0.0087007
alpha (deg) | Cl | Cd | Cm | Cl/Cd
-15 | -0.592 | 0.10678 | 0.006 | -5.548
-14.5 | -0.612 | 0.10101 | 0.006 | -6.056
-14 | -0.63 | 0.09551 | 0.006 | -6.593
-13.5 | -0.646 | 0.09018 | 0.005 | -7.167
-13 | -0.661 | 0.08491 | 0.005 | -7.785
-12.5 | -0.673 | 0.07991 | 0.005 | -8.428
-12 | -0.683 | 0.07542 | 0.004 | -9.051
-11.5 | -0.69 | 0.07005 | 0.004 | -9.85
-11 | -0.697 | 0.06276 | 0.004 | -11.111
-10.5 | -0.809 | 0.01708 | 0.006 | -47.387
-10 | -0.84 | 0.01369 | 0.005 | -61.323
-9.5 | -0.826 | 0.01302 | 0.004 | -63.459
-9 | -0.808 | 0.01242 | 0.004 | -65.011
-8.5 | -0.783 | 0.01196 | 0.003 | -65.458
-8 | -0.753 | 0.01152 | 0.002 | -65.399
-7.5 | -0.719 | 0.01114 | 0.001 | -64.524
-7 | -0.679 | 0.01078 | 0.001 | -63.03
-6.5 | -0.635 | 0.0105 | 0 | -60.548
-6 | -0.587 | 0.01018 | -0.001 | -57.63
-5.5 | -0.535 | 0.00988 | -0.002 | -54.187
-5 | -0.482 | 0.00962 | -0.002 | -50.047
-4.5 | -0.426 | 0.00936 | -0.003 | -45.518
-4 | -0.369 | 0.00911 | -0.004 | -40.554
-3.5 | -0.312 | 0.00886 | -0.005 | -35.15
-3 | -0.253 | 0.00869 | -0.006 | -29.066
-2.5 | -0.193 | 0.00852 | -0.006 | -22.66
-2 | -0.133 | 0.00618 | -0.007 | -21.562
-1.5 | -0.073 | 0.0061 | -0.008 | -11.957
-1 | -0.012 | 0.00493 | -0.009 | -2.525
-0.5 | 0.048 | 0.00498 | -0.01 | 9.668
0 | 0.109 | 0.00507 | -0.01 | 21.489
0.5 | 0.17 | 0.00516 | -0.011 | 32.879
1 | 0.23 | 0.00529 | -0.012 | 43.511
1.5 | 0.291 | 0.00565 | -0.013 | 51.386
2 | 0.351 | 0.00631 | -0.014 | 55.626
2.5 | 0.411 | 0.00675 | -0.014 | 60.916
3 | 0.471 | 0.00725 | -0.015 | 64.952
3.5 | 0.531 | 0.00788 | -0.016 | 67.394
4 | 0.59 | 0.00856 | -0.017 | 68.947
4.5 | 0.649 | 0.00939 | -0.018 | 69.102
5 | 0.707 | 0.0101 | -0.019 | 69.962
5.5 | 0.764 | 0.01053 | -0.019 | 72.541
6 | 0.82 | 0.0109 | -0.02 | 75.233
6.5 | 0.875 | 0.01139 | -0.021 | 76.89
7 | 0.93 | 0.01184 | -0.022 | 78.536
7.5 | 0.982 | 0.01231 | -0.023 | 79.747
8 | 1.032 | 0.01276 | -0.023 | 80.851
8.5 | 1.08 | 0.01331 | -0.024 | 81.105
9 | 1.125 | 0.0139 | -0.025 | 80.939
9.5 | 1.162 | 0.014 | -0.026 | 83.01
10 | 1.189 | 0.01308 | -0.026 | 90.945
10.5 | 1.22 | 0.01281 | -0.027 | 95.209
11 | 1.247 | 0.01562 | -0.027 | 79.814
11.5 | 1.272 | 0.01655 | -0.028 | 76.837
12 | 1.29 | 0.01765 | -0.029 | 73.068
12.5 | 1.294 | 0.01886 | -0.029 | 68.627
13 | 1.279 | 0.02382 | -0.03 | 53.696
13.5 | 1.269 | 0.02633 | -0.03 | 48.183
14 | 1.25 | 0.02989 | -0.031 | 41.818
14.5 | 1.218 | 0.03608 | -0.031 | 33.766
15 | 1.109 | 0.07181 | -0.027 | 15.447
15.5 | 1.057 | 0.09329 | -0.024 | 11.327
16 | 1.024 | 0.10401 | -0.024 | 9.841
16.5 | 0.99 | 0.11478 | -0.023 | 8.625
17 | 0.956 | 0.12312 | -0.023 | 7.762
17.5 | 0.92 | 0.13097 | -0.023 | 7.027

## 82. Re 6M Mach 0.00 (2)
BIGFOIL.COM POLAR EXPORT
hsnlf213
HSNLF(1)-0213 |  |  |  | Cl Max: | 1.8241 | at alpha= | 20 | deg
XFOIL ncrit=9 |  |  |  | L/D Max: | 106.809 | at alpha= | 10 | deg
Re: | 6000000 |  |  | Cd Min: | 0.04703 | at alpha= | 20 | deg
Mach: | 0 |  |  | Cl=0 at alpha= | -0.91799 | deg
|  |  |  | @ Cl=0.1, Cd= | 0.0032121
|  |  |  | @ Cl=0.4, Cd= | 0.0053153
|  |  |  | @ Cl=0.6, Cd= | 0.0070089
alpha (deg) | Cl | Cd | Cm | Cl/Cd
-20 | -1.6514 | 0.04691 | -0.0296 | -35.2036
-19.5 | -1.6613 | 0.04128 | -0.0288 | -40.2447
-19 | -1.6624 | 0.03694 | -0.0271 | -45.0027
-18.5 | -1.6575 | 0.03329 | -0.025 | -49.7897
-18 | -1.6468 | 0.0302 | -0.0228 | -54.5298
-17.5 | -1.6307 | 0.02759 | -0.0206 | -59.1047
-17 | -1.6107 | 0.02533 | -0.0183 | -63.5886
-16.5 | -1.5871 | 0.02341 | -0.016 | -67.7958
-16 | -1.5606 | 0.02178 | -0.0136 | -71.6529
-15.5 | -1.5314 | 0.0204 | -0.011 | -75.0686
-15 | -1.4994 | 0.01928 | -0.0083 | -77.7697
-14.5 | -1.4592 | 0.01824 | -0.0068 | -80
-14 | -1.4163 | 0.0173 | -0.0056 | -81.8671
-13.5 | -1.3743 | 0.01605 | -0.0043 | -85.6262
-13 | -1.3289 | 0.01504 | -0.0033 | -88.3577
-12.5 | -1.2812 | 0.0142 | -0.0027 | -90.2254
-12 | -1.232 | 0.01346 | -0.0022 | -91.5305
-11.5 | -1.1814 | 0.0128 | -0.0018 | -92.2969
-11 | -1.1298 | 0.01222 | -0.0016 | -92.455
-10.5 | -1.0774 | 0.01169 | -0.0015 | -92.1642
-10 | -1.0243 | 0.01118 | -0.0015 | -91.619
-9.5 | -0.972 | 0.01049 | -0.0013 | -92.6597
-9 | -0.9181 | 0.01 | -0.0014 | -91.81
-8.5 | -0.8634 | 0.00957 | -0.0016 | -90.2194
-8 | -0.8082 | 0.0092 | -0.0018 | -87.8478
-7.5 | -0.753 | 0.00877 | -0.0021 | -85.8609
-7 | -0.6973 | 0.00839 | -0.0024 | -83.1108
-6.5 | -0.641 | 0.00808 | -0.0028 | -79.3317
-6 | -0.5844 | 0.00777 | -0.0032 | -75.2124
-5.5 | -0.5276 | 0.00744 | -0.0037 | -70.914
-5 | -0.4702 | 0.00719 | -0.0043 | -65.3964
-4.5 | -0.4129 | 0.0069 | -0.0048 | -59.8406
-4 | -0.3553 | 0.00666 | -0.0054 | -53.3483
-3.5 | -0.2974 | 0.00645 | -0.0061 | -46.1085
-3 | -0.2394 | 0.00624 | -0.0068 | -38.3654
-2.5 | -0.1815 | 0.00597 | -0.0074 | -30.402
-2 | -0.1235 | 0.00566 | -0.0082 | -21.8198
-1.5 | -0.0662 | 0.00522 | -0.0089 | -12.682
-1 | -0.0093 | 0.00464 | -0.0096 | -2.0043
-0.5 | 0.0474 | 0.00385 | -0.0105 | 12.3117
0 | 0.1043 | 0.00316 | -0.0113 | 33.0063
0.5 | 0.1642 | 0.00329 | -0.0122 | 49.9088
1 | 0.2239 | 0.00346 | -0.0132 | 64.711
2 | 0.339 | 0.0047 | -0.0149 | 72.1277
2.5 | 0.3956 | 0.00527 | -0.0157 | 75.0664
3 | 0.4519 | 0.00585 | -0.0165 | 77.2479
3.5 | 0.5085 | 0.00631 | -0.0172 | 80.5864
4 | 0.5649 | 0.00676 | -0.0179 | 83.5651
4.5 | 0.6213 | 0.00716 | -0.0186 | 86.7737
5 | 0.6776 | 0.00753 | -0.0192 | 89.9867
5.5 | 0.7338 | 0.00788 | -0.0198 | 93.1218
6 | 0.7898 | 0.00822 | -0.0205 | 96.0827
6.5 | 0.8454 | 0.00859 | -0.021 | 98.4168
7 | 0.9008 | 0.00893 | -0.0215 | 100.8735
7.5 | 0.9556 | 0.00931 | -0.022 | 102.6423
8 | 1.0104 | 0.00966 | -0.0225 | 104.5963
8.5 | 1.064 | 0.0101 | -0.0228 | 105.3465
9 | 1.1168 | 0.01058 | -0.023 | 105.5577
9.5 | 1.1698 | 0.01098 | -0.0233 | 106.5392
10 | 1.2219 | 0.01144 | -0.0234 | 106.8094
10.5 | 1.2725 | 0.01197 | -0.0234 | 106.3074
11 | 1.3211 | 0.01263 | -0.0231 | 104.6002
11.5 | 1.3693 | 0.01324 | -0.0228 | 103.4215
12 | 1.4167 | 0.01383 | -0.0225 | 102.4367
12.5 | 1.4621 | 0.01448 | -0.0218 | 100.9738
13 | 1.4999 | 0.01528 | -0.0201 | 98.161
13.5 | 1.5356 | 0.01641 | -0.0186 | 93.5771
14 | 1.5703 | 0.0177 | -0.0174 | 88.7175
14.5 | 1.6061 | 0.01891 | -0.0163 | 84.9339
15 | 1.6402 | 0.02025 | -0.0152 | 80.9975
15.5 | 1.6717 | 0.02177 | -0.0139 | 76.7892
16 | 1.6996 | 0.02353 | -0.0124 | 72.2312
16.5 | 1.7233 | 0.02561 | -0.0107 | 67.2901
17 | 1.7464 | 0.02775 | -0.0091 | 62.9333
17.5 | 1.7681 | 0.02997 | -0.0075 | 58.9957
18 | 1.7863 | 0.03251 | -0.0058 | 54.9462
18.5 | 1.7994 | 0.03549 | -0.0041 | 50.7016
19 | 1.8088 | 0.03901 | -0.0026 | 46.3676
19.5 | 1.8164 | 0.04293 | -0.0015 | 42.3107
20 | 1.8241 | 0.04703 | -0.0007 | 38.7859

## 83. Re 6M Mach 0.10 (1)
BIGFOIL.COM POLAR EXPORT
hsnlf213
HSNLF(1)-0213 |  |  |  | Cl Max: | 1.287 | at alpha= | 12.5 | deg
JavaFoil+Calcfoil stall+Eppler ext transition |  |  |  | L/D Max: | 93.458 | at alpha= | 10.5 | deg
Re: | 6000000 |  |  | Cd Min: | 0.00493 | at alpha= | -1 | deg
Mach: | 0.1 |  |  | Cl=0 at alpha= | -0.89344 | deg
|  |  |  | @ Cl=0.1, Cd= | 0.0050482
|  |  |  | @ Cl=0.4, Cd= | 0.0066668
|  |  |  | @ Cl=0.6, Cd= | 0.0086997
alpha (deg) | Cl | Cd | Cm | Cl/Cd
-14.5 | -0.574 | 0.1026 | 0.006 | -5.595
-14 | -0.596 | 0.09697 | 0.006 | -6.143
-13.5 | -0.616 | 0.09156 | 0.005 | -6.725
-13 | -0.634 | 0.08631 | 0.005 | -7.346
-12.5 | -0.65 | 0.08109 | 0.005 | -8.015
-12 | -0.663 | 0.07672 | 0.004 | -8.636
-11.5 | -0.673 | 0.0716 | 0.004 | -9.393
-11 | -0.681 | 0.06533 | 0.004 | -10.423
-10.5 | -0.69 | 0.05691 | 0.004 | -12.123
-10 | -0.815 | 0.01397 | 0.005 | -58.331
-9.5 | -0.82 | 0.01313 | 0.004 | -62.46
-9 | -0.804 | 0.01252 | 0.004 | -64.186
-8.5 | -0.781 | 0.01203 | 0.003 | -64.951
-8 | -0.753 | 0.01161 | 0.002 | -64.834
-7.5 | -0.719 | 0.01117 | 0.001 | -64.378
-7 | -0.681 | 0.0108 | 0.001 | -63.015
-6.5 | -0.637 | 0.01051 | 0 | -60.616
-6 | -0.589 | 0.01023 | -0.001 | -57.523
-5.5 | -0.537 | 0.00992 | -0.002 | -54.149
-5 | -0.484 | 0.00968 | -0.002 | -49.956
-4.5 | -0.428 | 0.00939 | -0.003 | -45.586
-4 | -0.371 | 0.00913 | -0.004 | -40.643
-3.5 | -0.313 | 0.0089 | -0.005 | -35.155
-3 | -0.254 | 0.0087 | -0.006 | -29.188
-2.5 | -0.194 | 0.00854 | -0.006 | -22.74
-2 | -0.134 | 0.00619 | -0.007 | -21.639
-1.5 | -0.073 | 0.00609 | -0.008 | -12.024
-1 | -0.013 | 0.00493 | -0.009 | -2.536
-0.5 | 0.048 | 0.00498 | -0.01 | 9.705
0 | 0.109 | 0.00506 | -0.01 | 21.62
0.5 | 0.17 | 0.00517 | -0.011 | 32.993
1 | 0.231 | 0.0053 | -0.012 | 43.639
1.5 | 0.292 | 0.00567 | -0.013 | 51.502
2 | 0.353 | 0.00633 | -0.014 | 55.677
2.5 | 0.413 | 0.00676 | -0.014 | 61.109
3 | 0.474 | 0.00728 | -0.015 | 65.01
3.5 | 0.533 | 0.00791 | -0.016 | 67.444
4 | 0.593 | 0.0086 | -0.017 | 68.944
4.5 | 0.652 | 0.00944 | -0.018 | 69.051
5 | 0.71 | 0.01015 | -0.019 | 69.922
5.5 | 0.767 | 0.01059 | -0.019 | 72.457
6 | 0.824 | 0.01098 | -0.02 | 75.054
6.5 | 0.879 | 0.01144 | -0.021 | 76.877
7 | 0.934 | 0.0119 | -0.022 | 78.431
7.5 | 0.986 | 0.01239 | -0.023 | 79.583
8 | 1.036 | 0.01287 | -0.024 | 80.51
8.5 | 1.083 | 0.01342 | -0.024 | 80.732
9 | 1.129 | 0.01403 | -0.025 | 80.424
9.5 | 1.159 | 0.01384 | -0.026 | 83.755
10 | 1.19 | 0.01327 | -0.026 | 89.615
10.5 | 1.219 | 0.01304 | -0.027 | 93.458
11 | 1.246 | 0.01585 | -0.028 | 78.607
11.5 | 1.27 | 0.01685 | -0.028 | 75.356
12 | 1.285 | 0.01797 | -0.029 | 71.525
12.5 | 1.287 | 0.01927 | -0.03 | 66.776
13 | 1.267 | 0.02463 | -0.03 | 51.445
13.5 | 1.252 | 0.02757 | -0.03 | 45.415
14 | 1.227 | 0.03198 | -0.031 | 38.368
14.5 | 1.135 | 0.05707 | -0.028 | 19.887
15 | 1.058 | 0.08749 | -0.024 | 12.094
15.5 | 1.02 | 0.10011 | -0.023 | 10.192
16 | 0.986 | 0.10982 | -0.023 | 8.976
16.5 | 0.951 | 0.11877 | -0.022 | 8.004
17 | 0.912 | 0.12699 | -0.022 | 7.184
17.5 | 0.872 | 0.13542 | -0.022 | 6.443

## 84. Re 6M Mach 0.10 (2)
BIGFOIL.COM POLAR EXPORT
hsnlf213
HSNLF(1)-0213 |  |  |  | Cl Max: | 1.8117 | at alpha= | 20 | deg
XFOIL ncrit=9 |  |  |  | L/D Max: | 106.309 | at alpha= | 10 | deg
Re: | 6000000 |  |  | Cd Min: | 0.05214 | at alpha= | -19.5 | deg
Mach: | 0.1 |  |  | Cl=0 at alpha= | -0.91842 | deg
|  |  |  | @ Cl=0.1, Cd= | 0.0032202
|  |  |  | @ Cl=0.4, Cd= | 0.0053095
|  |  |  | @ Cl=0.6, Cd= | 0.0070232
alpha (deg) | Cl | Cd | Cm | Cl/Cd
-19.5 | -1.5843 | 0.05214 | -0.0317 | -30.3855
-18.5 | -1.6147 | 0.03923 | -0.0308 | -41.1598
-18 | -1.6155 | 0.03489 | -0.0287 | -46.3027
-17.5 | -1.6089 | 0.03132 | -0.0262 | -51.3697
-17 | -1.5967 | 0.02827 | -0.0237 | -56.4804
-16.5 | -1.5789 | 0.02573 | -0.0211 | -61.3642
-16 | -1.5569 | 0.02358 | -0.0184 | -66.0263
-15.5 | -1.5312 | 0.0218 | -0.0156 | -70.2385
-15 | -1.5024 | 0.02032 | -0.0125 | -73.937
-14.5 | -1.4673 | 0.01911 | -0.01 | -76.7818
-14 | -1.4255 | 0.01801 | -0.0084 | -79.1505
-13.5 | -1.381 | 0.01702 | -0.0071 | -81.1398
-13 | -1.3372 | 0.01576 | -0.0057 | -84.8477
-12.5 | -1.2905 | 0.0147 | -0.0046 | -87.7891
-12 | -1.2413 | 0.01385 | -0.0038 | -89.6245
-11.5 | -1.1906 | 0.01311 | -0.0033 | -90.8162
-11 | -1.1386 | 0.01247 | -0.0029 | -91.3071
-10.5 | -1.0858 | 0.01188 | -0.0026 | -91.3973
-10 | -1.0322 | 0.01133 | -0.0024 | -91.1033
-9.5 | -0.9789 | 0.01068 | -0.0022 | -91.6573
-9 | -0.9248 | 0.01012 | -0.0021 | -91.3834
-8.5 | -0.8697 | 0.00966 | -0.0022 | -90.0311
-8 | -0.8139 | 0.00927 | -0.0023 | -87.7994
-7.5 | -0.758 | 0.00886 | -0.0025 | -85.553
-7 | -0.702 | 0.00845 | -0.0027 | -83.0769
-6.5 | -0.6453 | 0.00812 | -0.0031 | -79.4704
-6 | -0.588 | 0.00783 | -0.0035 | -75.0958
-5.5 | -0.5309 | 0.00747 | -0.0039 | -71.071
-5 | -0.4732 | 0.00721 | -0.0044 | -65.6311
-4.5 | -0.4154 | 0.00692 | -0.0049 | -60.0289
-4 | -0.3573 | 0.00668 | -0.0055 | -53.488
-3.5 | -0.2991 | 0.00647 | -0.0062 | -46.2287
-3 | -0.2407 | 0.00626 | -0.0068 | -38.4505
-2.5 | -0.1824 | 0.00598 | -0.0075 | -30.5017
-2 | -0.1241 | 0.00567 | -0.0082 | -21.8871
-1.5 | -0.0665 | 0.00523 | -0.0089 | -12.7151
-1 | -0.0093 | 0.00465 | -0.0097 | -2
-0.5 | 0.0477 | 0.00385 | -0.0106 | 12.3896
0 | 0.105 | 0.00316 | -0.0114 | 33.2278
0.5 | 0.1653 | 0.00329 | -0.0123 | 50.2432
1 | 0.2254 | 0.00347 | -0.0133 | 64.9568
2 | 0.3412 | 0.00471 | -0.015 | 72.4416
2.5 | 0.3981 | 0.00529 | -0.0158 | 75.2552
3 | 0.4547 | 0.00587 | -0.0165 | 77.4617
3.5 | 0.5116 | 0.00634 | -0.0173 | 80.694
4 | 0.5683 | 0.0068 | -0.018 | 83.5735
4.5 | 0.6251 | 0.0072 | -0.0186 | 86.8194
5 | 0.6817 | 0.00758 | -0.0192 | 89.934
5.5 | 0.7384 | 0.00792 | -0.0199 | 93.2323
6 | 0.7948 | 0.00826 | -0.0204 | 96.2228
6.5 | 0.8508 | 0.00863 | -0.0209 | 98.5863
7 | 0.9065 | 0.009 | -0.0214 | 100.7222
7.5 | 0.9619 | 0.00937 | -0.0218 | 102.6574
8 | 1.017 | 0.00973 | -0.0222 | 104.5221
8.5 | 1.0708 | 0.0102 | -0.0225 | 104.9804
9 | 1.1243 | 0.01067 | -0.0226 | 105.3702
9.5 | 1.1777 | 0.01109 | -0.0228 | 106.1948
10 | 1.23 | 0.01157 | -0.0229 | 106.3094
10.5 | 1.2807 | 0.01214 | -0.0227 | 105.4942
11 | 1.3292 | 0.01286 | -0.0222 | 103.3593
11.5 | 1.3781 | 0.01343 | -0.0218 | 102.6136
12 | 1.4254 | 0.01407 | -0.0213 | 101.3077
12.5 | 1.4698 | 0.01478 | -0.0203 | 99.4452
13 | 1.5056 | 0.01573 | -0.0183 | 95.7152
13.5 | 1.5412 | 0.017 | -0.0168 | 90.6588
14 | 1.5772 | 0.01828 | -0.0156 | 86.2801
14.5 | 1.6129 | 0.01959 | -0.0144 | 82.3328
15 | 1.6462 | 0.02105 | -0.013 | 78.2043
15.5 | 1.6766 | 0.02272 | -0.0115 | 73.794
16 | 1.7027 | 0.02471 | -0.0097 | 68.9073
16.5 | 1.7252 | 0.02696 | -0.0078 | 63.9911
17 | 1.7489 | 0.02913 | -0.0061 | 60.0378
17.5 | 1.7685 | 0.03164 | -0.0044 | 55.8944
18 | 1.7829 | 0.03458 | -0.0025 | 51.5587
18.5 | 1.7924 | 0.03812 | -0.0007 | 47.0199
19 | 1.8023 | 0.04187 | 0.0006 | 43.0451
19.5 | 1.8093 | 0.04611 | 0.0014 | 39.2388
20 | 1.8117 | 0.05102 | 0.002 | 35.5096

## 85. Re 6M Mach 0.25 (1)
BIGFOIL.COM POLAR EXPORT
hsnlf213
HSNLF(1)-0213 |  |  |  | Cl Max: | 1.244 | at alpha= | 11.5 | deg
JavaFoil+Calcfoil stall+Eppler ext transition |  |  |  | L/D Max: | 92.201 | at alpha= | 9.5 | deg
Re: | 6000000 |  |  | Cd Min: | 0.00496 | at alpha= | -1 | deg
Mach: | 0.25 |  |  | Cl=0 at alpha= | -0.89682 | deg
|  |  |  | @ Cl=0.1, Cd= | 0.0050826
|  |  |  | @ Cl=0.4, Cd= | 0.0066975
|  |  |  | @ Cl=0.6, Cd= | 0.0088475
alpha (deg) | Cl | Cd | Cm | Cl/Cd
-13.5 | -0.336 | 0.09734 | 0.005 | -3.448
-13 | -0.392 | 0.0921 | 0.005 | -4.256
-12.5 | -0.443 | 0.0874 | 0.004 | -5.07
-12 | -0.489 | 0.0824 | 0.004 | -5.934
-11.5 | -0.529 | 0.0776 | 0.004 | -6.818
-11 | -0.563 | 0.07233 | 0.003 | -7.784
-10.5 | -0.59 | 0.06751 | 0.003 | -8.737
-10 | -0.609 | 0.06287 | 0.003 | -9.688
-9.5 | -0.621 | 0.05768 | 0.003 | -10.774
-9 | -0.744 | 0.01419 | 0.004 | -52.43
-8.5 | -0.76 | 0.01269 | 0.003 | -59.881
-8 | -0.743 | 0.01209 | 0.002 | -61.481
-7.5 | -0.718 | 0.01163 | 0.002 | -61.711
-7 | -0.685 | 0.01117 | 0.001 | -61.343
-6.5 | -0.646 | 0.01084 | 0 | -59.584
-6 | -0.599 | 0.01047 | -0.001 | -57.179
-5.5 | -0.548 | 0.01014 | -0.002 | -54.074
-5 | -0.495 | 0.00985 | -0.002 | -50.224
-4.5 | -0.439 | 0.00956 | -0.003 | -45.885
-4 | -0.381 | 0.00928 | -0.004 | -41.033
-3.5 | -0.321 | 0.00903 | -0.005 | -35.566
-3 | -0.261 | 0.00879 | -0.006 | -29.651
-2.5 | -0.199 | 0.00863 | -0.007 | -23.092
-2 | -0.138 | 0.00624 | -0.007 | -22.052
-1.5 | -0.075 | 0.00614 | -0.008 | -12.253
-1 | -0.013 | 0.00496 | -0.009 | -2.593
-0.5 | 0.05 | 0.00501 | -0.01 | 9.931
0 | 0.112 | 0.0051 | -0.011 | 22.064
0.5 | 0.175 | 0.00519 | -0.012 | 33.75
1 | 0.238 | 0.00535 | -0.012 | 44.487
1.5 | 0.3 | 0.00572 | -0.013 | 52.475
2 | 0.362 | 0.00642 | -0.014 | 56.415
2.5 | 0.425 | 0.00688 | -0.015 | 61.735
3 | 0.486 | 0.00745 | -0.016 | 65.317
3.5 | 0.548 | 0.00814 | -0.017 | 67.345
4 | 0.609 | 0.00897 | -0.017 | 67.91
4.5 | 0.669 | 0.00967 | -0.018 | 69.215
5 | 0.729 | 0.01044 | -0.019 | 69.766
5.5 | 0.787 | 0.01091 | -0.02 | 72.114
6 | 0.845 | 0.01135 | -0.021 | 74.424
6.5 | 0.901 | 0.01188 | -0.022 | 75.816
7 | 0.955 | 0.01237 | -0.022 | 77.228
7.5 | 1.007 | 0.01292 | -0.023 | 77.937
8 | 1.056 | 0.01352 | -0.024 | 78.115
8.5 | 1.102 | 0.01419 | -0.025 | 77.649
9 | 1.127 | 0.01364 | -0.025 | 82.62
9.5 | 1.159 | 0.01257 | -0.026 | 92.201
10 | 1.186 | 0.01526 | -0.027 | 77.76
10.5 | 1.212 | 0.01618 | -0.027 | 74.894
11 | 1.232 | 0.0173 | -0.028 | 71.192
11.5 | 1.244 | 0.01861 | -0.029 | 66.841
12 | 1.244 | 0.02017 | -0.029 | 61.667
12.5 | 1.202 | 0.02793 | -0.029 | 43.022
13 | 1.083 | 0.05665 | -0.026 | 19.114
13.5 | 0.998 | 0.0845 | -0.022 | 11.813
14 | 0.947 | 0.09549 | -0.021 | 9.919
14.5 | 0.893 | 0.10447 | -0.02 | 8.546
15 | 0.832 | 0.1134 | -0.02 | 7.337
15.5 | 0.765 | 0.12255 | -0.02 | 6.244
16 | 0.693 | 0.1321 | -0.02 | 5.246
16.5 | 0.616 | 0.14161 | -0.02 | 4.353

## 86. Re 6M Mach 0.25 (2)
BIGFOIL.COM POLAR EXPORT
hsnlf213
HSNLF(1)-0213 |  |  |  | Cl Max: | 1.7486 | at alpha= | 17.5 | deg
XFOIL ncrit=9 |  |  |  | L/D Max: | 103.925 | at alpha= | 9 | deg
Re: | 6000000 |  |  | Cd Min: | 0.21759 | at alpha= | -18 | deg
Mach: | 0.25 |  |  | Cl=0 at alpha= | -0.92419 | deg
|  |  |  | @ Cl=0.1, Cd= | 0.0032839
|  |  |  | @ Cl=0.4, Cd= | 0.005275
|  |  |  | @ Cl=0.6, Cd= | 0.0070586
alpha (deg) | Cl | Cd | Cm | Cl/Cd
-18 | -0.7524 | 0.21759 | 0.0606 | -3.4579
-17.5 | -0.7389 | 0.20922 | 0.0558 | -3.5317
-17 | -0.7234 | 0.20205 | 0.0516 | -3.5803
-16.5 | -0.7091 | 0.19426 | 0.0472 | -3.6503
-16 | -0.9286 | 0.12516 | 0.0105 | -7.4193
-15.5 | -1.1316 | 0.07388 | -0.0231 | -15.3167
-15 | -1.1821 | 0.05772 | -0.0344 | -20.4799
-14.5 | -1.2325 | 0.04649 | -0.037 | -26.5111
-14 | -1.2754 | 0.03771 | -0.0352 | -33.8213
-13.5 | -1.3055 | 0.03071 | -0.0311 | -42.5106
-13 | -1.3181 | 0.02553 | -0.0252 | -51.6295
-12.5 | -1.3051 | 0.02173 | -0.0199 | -60.0598
-12 | -1.2712 | 0.01891 | -0.0165 | -67.2237
-11.5 | -1.2306 | 0.01645 | -0.0135 | -74.8085
-11 | -1.1829 | 0.01466 | -0.0113 | -80.6889
-10.5 | -1.1293 | 0.01356 | -0.0097 | -83.2817
-10 | -1.0741 | 0.01261 | -0.0085 | -85.1784
-9.5 | -1.0179 | 0.0118 | -0.0074 | -86.2627
-9 | -0.9606 | 0.0111 | -0.0066 | -86.5405
-8.5 | -0.9038 | 0.01033 | -0.0058 | -87.4927
-8 | -0.8457 | 0.00975 | -0.0053 | -86.7385
-7.5 | -0.7869 | 0.00929 | -0.0051 | -84.704
-7 | -0.7276 | 0.00887 | -0.0049 | -82.0293
-6.5 | -0.6689 | 0.00838 | -0.0048 | -79.821
-6 | -0.6092 | 0.00801 | -0.0049 | -76.0549
-5.5 | -0.5494 | 0.00766 | -0.0051 | -71.7232
-5 | -0.4894 | 0.00733 | -0.0053 | -66.7667
-4.5 | -0.4292 | 0.00705 | -0.0057 | -60.8794
-4 | -0.3689 | 0.00679 | -0.0062 | -54.3299
-3.5 | -0.3086 | 0.00655 | -0.0067 | -47.1145
-3 | -0.248 | 0.00633 | -0.0073 | -39.1785
-2.5 | -0.1876 | 0.00606 | -0.008 | -30.9571
-2 | -0.1273 | 0.00575 | -0.0086 | -22.1391
-1.5 | -0.0678 | 0.00532 | -0.0093 | -12.7444
-1 | -0.0089 | 0.00469 | -0.0101 | -1.8977
-0.5 | 0.0498 | 0.00387 | -0.011 | 12.8682
0 | 0.1089 | 0.00318 | -0.0118 | 34.2453
0.5 | 0.1714 | 0.00333 | -0.0128 | 51.4715
1 | 0.2335 | 0.00352 | -0.0137 | 66.3352
1.5 | 0.2943 | 0.00408 | -0.0146 | 72.1324
2 | 0.3531 | 0.00481 | -0.0155 | 73.4096
2.5 | 0.4116 | 0.00539 | -0.0163 | 76.3636
3 | 0.4699 | 0.00601 | -0.017 | 78.1864
3.5 | 0.5286 | 0.0065 | -0.0177 | 81.3231
4 | 0.5873 | 0.00697 | -0.0183 | 84.2611
4.5 | 0.6461 | 0.00738 | -0.0189 | 87.5474
5 | 0.7048 | 0.00777 | -0.0194 | 90.7079
5.5 | 0.7635 | 0.00816 | -0.0198 | 93.5662
6 | 0.822 | 0.00854 | -0.0202 | 96.2529
6.5 | 0.8804 | 0.00891 | -0.0205 | 98.8103
7 | 0.9382 | 0.00934 | -0.0207 | 100.4497
7.5 | 0.9961 | 0.00971 | -0.0208 | 102.585
8 | 1.0529 | 0.0102 | -0.0208 | 103.2255
8.5 | 1.1089 | 0.01073 | -0.0205 | 103.3458
9 | 1.165 | 0.01121 | -0.0203 | 103.9251
9.5 | 1.22 | 0.01176 | -0.0198 | 103.7415
10 | 1.273 | 0.01242 | -0.0191 | 102.496
10.5 | 1.3226 | 0.01329 | -0.0178 | 99.5184
11 | 1.373 | 0.014 | -0.0166 | 98.0714
11.5 | 1.4165 | 0.01479 | -0.0144 | 95.7742
12 | 1.4589 | 0.01593 | -0.0127 | 91.5819
12.5 | 1.4994 | 0.01726 | -0.0109 | 86.8714
13 | 1.5349 | 0.01897 | -0.0087 | 80.912
13.5 | 1.5739 | 0.02044 | -0.0069 | 77.001
14 | 1.6093 | 0.02217 | -0.0048 | 72.5891
14.5 | 1.641 | 0.02416 | -0.0025 | 67.9222
15 | 1.6676 | 0.02651 | 0.0001 | 62.9046
15.5 | 1.6913 | 0.02911 | 0.0027 | 58.1003
16 | 1.7136 | 0.03187 | 0.0052 | 53.7684
16.5 | 1.73 | 0.03512 | 0.0077 | 49.2597
17 | 1.739 | 0.03922 | 0.0099 | 44.3396
17.5 | 1.7486 | 0.0436 | 0.0116 | 40.1055
18 | 1.7473 | 0.04925 | 0.0127 | 35.4782
18.5 | 1.7383 | 0.05612 | 0.013 | 30.9747
19 | 1.7177 | 0.06471 | 0.0119 | 26.5446
19.5 | 1.6789 | 0.07615 | 0.0087 | 22.0473
20 | 1.6373 | 0.08882 | 0.0038 | 18.4339

## 87. Re 6M Mach 0.50 (1)
BIGFOIL.COM POLAR EXPORT
hsnlf213
HSNLF(1)-0213 |  |  |  | Cl Max: | 1.17 | at alpha= | 20 | deg
JavaFoil+Calcfoil stall+Eppler ext transition |  |  |  | L/D Max: | 85.155 | at alpha= | 7 | deg
Re: | 6000000 |  |  | Cd Min: | 0.00504 | at alpha= | -1 | deg
Mach: | 0.5 |  |  | Cl=0 at alpha= | -0.9 | deg
|  |  |  | @ Cl=0.1, Cd= | 0.0051591
|  |  |  | @ Cl=0.4, Cd= | 0.0068321
|  |  |  | @ Cl=0.6, Cd= | 0.0089876
alpha (deg) | Cl | Cd | Cm | Cl/Cd
-20 | -1.051 | 0.15754 | 0.013 | -6.672
-19.5 | -1.022 | 0.1528 | 0.012 | -6.686
-19 | -0.994 | 0.1474 | 0.011 | -6.742
-18.5 | -0.968 | 0.14275 | 0.011 | -6.778
-18 | -0.942 | 0.14118 | 0.011 | -6.673
-17.5 | -0.914 | 0.13551 | 0.01 | -6.742
-17 | -0.886 | 0.12642 | 0.009 | -7.012
-16.5 | -0.859 | 0.14121 | 0.009 | -6.085
-16 | -0.834 | 0.10904 | 0.009 | -7.652
-15.5 | -0.806 | 0.11696 | 0.008 | -6.891
-15 | -0.779 | 0.10904 | 0.007 | -7.14
-14.5 | -0.752 | 0.10086 | 0.007 | -7.454
-14 | -0.725 | 0.09352 | 0.007 | -7.756
-13.5 | -0.697 | 0.10135 | 0.006 | -6.877
-13 | -0.67 | 0.09273 | 0.006 | -7.224
-12.5 | -0.643 | 0.08475 | 0.005 | -7.592
-12 | -0.617 | 0.07795 | 0.005 | -7.917
-11.5 | -0.587 | 0.08966 | 0.004 | -6.549
-11 | -0.56 | 0.08055 | 0.004 | -6.948
-10.5 | -0.533 | 0.07214 | 0.003 | -7.385
-10 | -0.507 | 0.06492 | 0.003 | -7.811
-9.5 | -0.481 | 0.05903 | 0.003 | -8.155
-9 | -0.529 | 0.01803 | 0.004 | -29.361
-8.5 | -0.422 | 0.06143 | 0.002 | -6.868
-8 | -0.395 | 0.05342 | 0.001 | -7.398
-7.5 | -0.375 | 0.04383 | 0.001 | -8.55
-7 | -0.34 | 0.04711 | 0 | -7.226
-6.5 | -0.355 | 0.04555 | 0 | -7.793
-6 | -0.584 | 0.0121 | -0.001 | -48.243
-5.5 | -0.57 | 0.01148 | -0.002 | -49.633
-5 | -0.53 | 0.01091 | -0.003 | -48.626
-4.5 | -0.479 | 0.01045 | -0.004 | -45.809
-4 | -0.42 | 0.01005 | -0.005 | -41.771
-3.5 | -0.356 | 0.00969 | -0.005 | -36.775
-3 | -0.29 | 0.00938 | -0.006 | -30.955
-2.5 | -0.222 | 0.0091 | -0.007 | -24.427
-2 | -0.154 | 0.00658 | -0.008 | -23.335
-1.5 | -0.084 | 0.00633 | -0.009 | -13.278
-1 | -0.014 | 0.00504 | -0.01 | -2.852
-0.5 | 0.056 | 0.00509 | -0.011 | 10.91
0 | 0.126 | 0.0052 | -0.012 | 24.161
0.5 | 0.196 | 0.00532 | -0.013 | 36.772
1 | 0.266 | 0.00549 | -0.014 | 48.385
1.5 | 0.335 | 0.00621 | -0.015 | 53.974
2 | 0.405 | 0.00688 | -0.016 | 58.83
2.5 | 0.474 | 0.00744 | -0.017 | 63.772
3 | 0.543 | 0.00825 | -0.018 | 65.79
3.5 | 0.611 | 0.00913 | -0.019 | 66.965
4 | 0.678 | 0.01034 | -0.019 | 65.561
4.5 | 0.744 | 0.01136 | -0.02 | 65.464
5 | 0.808 | 0.012 | -0.021 | 67.31
5.5 | 0.869 | 0.01274 | -0.022 | 68.246
6 | 0.914 | 0.01297 | -0.023 | 70.49
6.5 | 0.963 | 0.01252 | -0.024 | 76.897
7 | 1.004 | 0.01179 | -0.024 | 85.155
7.5 | 1.037 | 0.01485 | -0.025 | 69.817
8 | 1.05 | 0.01596 | -0.026 | 65.771
8.5 | 1.029 | 0.01739 | -0.027 | 59.172
9 | 0.889 | 0.0208 | -0.027 | 42.757
9.5 | 0.677 | 0.02346 | -0.028 | 28.875
10 | 0.606 | 0.08607 | -0.015 | 7.042
10.5 | 0.634 | 0.07807 | -0.015 | 8.118
11 | 0.662 | 0.08493 | -0.016 | 7.792
11.5 | 0.691 | 0.07773 | -0.018 | 8.886
12 | 0.717 | 0.08494 | -0.018 | 8.446
12.5 | 0.744 | 0.09515 | -0.018 | 7.821
13 | 0.773 | 0.10088 | -0.019 | 7.665
13.5 | 0.801 | 0.09383 | -0.02 | 8.538
14 | 0.828 | 0.10271 | -0.02 | 8.058
14.5 | 0.855 | 0.11049 | -0.021 | 7.743
15 | 0.883 | 0.10606 | -0.022 | 8.322
15.5 | 0.909 | 0.1177 | -0.022 | 7.727
16 | 0.938 | 0.12272 | -0.023 | 7.645
16.5 | 0.965 | 0.12808 | -0.024 | 7.536
17 | 0.992 | 0.1306 | -0.025 | 7.595
17.5 | 1.022 | 0.1352 | -0.026 | 7.558
18 | 1.052 | 0.14295 | -0.028 | 7.359
18.5 | 1.076 | 0.14427 | -0.027 | 7.46
19 | 1.104 | 0.14867 | -0.028 | 7.429
19.5 | 1.136 | 0.15131 | -0.03 | 7.507
20 | 1.17 | 0.15212 | -0.032 | 7.689

## 88. Re 6M Mach 0.50 (2)
BIGFOIL.COM POLAR EXPORT
hsnlf213
HSNLF(1)-0213 |  |  |  | Cl Max: | 1.3116 | at alpha= | 10 | deg
XFOIL ncrit=9 |  |  |  | L/D Max: | 95.5598 | at alpha= | 6.5 | deg
Re: | 6000000 |  |  | Cd Min: | 0.27879 | at alpha= | -20 | deg
Mach: | 0.5 |  |  | Cl=0 at alpha= | -0.95427 | deg
|  |  |  | @ Cl=0.1, Cd= | 0.0035642
|  |  |  | @ Cl=0.4, Cd= | 0.0050604
|  |  |  | @ Cl=0.6, Cd= | 0.0072483
alpha (deg) | Cl | Cd | Cm | Cl/Cd
-20 | -0.8768 | 0.27879 | 0.0954 | -3.145
-19.5 | -0.8542 | 0.27151 | 0.09 | -3.1461
-19 | -0.8312 | 0.2639 | 0.0847 | -3.1497
-18.5 | -0.8077 | 0.25497 | 0.0793 | -3.1678
-18 | -0.7854 | 0.24619 | 0.0738 | -3.1902
-17.5 | -0.7635 | 0.23752 | 0.0686 | -3.2145
-17 | -0.7421 | 0.22883 | 0.0634 | -3.243
-16.5 | -0.7221 | 0.22037 | 0.0583 | -3.2768
-16 | -0.7037 | 0.21035 | 0.0529 | -3.3454
-15.5 | -0.6865 | 0.20044 | 0.0477 | -3.425
-15 | -0.6679 | 0.19166 | 0.0428 | -3.4848
-14.5 | -0.6504 | 0.18268 | 0.038 | -3.5603
-14 | -0.6358 | 0.17304 | 0.0331 | -3.6743
-13.5 | -0.6232 | 0.16341 | 0.0283 | -3.8137
-13 | -0.6117 | 0.15387 | 0.0236 | -3.9754
-12.5 | -0.6074 | 0.143 | 0.0184 | -4.2476
-12 | -0.6029 | 0.13289 | 0.0135 | -4.5368
-11.5 | -0.5986 | 0.12317 | 0.0088 | -4.8599
-11 | -0.5997 | 0.1127 | 0.0036 | -5.3212
-10.5 | -0.6066 | 0.10152 | -0.0021 | -5.9752
-10 | -0.6188 | 0.08957 | -0.009 | -6.9086
-9.5 | -0.6343 | 0.07636 | -0.0181 | -8.3067
-9 | -0.6541 | 0.06114 | -0.0321 | -10.6984
-8.5 | -0.6871 | 0.0506 | -0.0368 | -13.5791
-8 | -0.7229 | 0.04211 | -0.0361 | -17.1669
-7.5 | -0.7507 | 0.03358 | -0.0312 | -22.3556
-7 | -0.7601 | 0.02365 | -0.0257 | -32.1395
-6.5 | -0.7403 | 0.01514 | -0.0205 | -48.897
-6 | -0.6965 | 0.01024 | -0.0155 | -68.0176
-5.5 | -0.631 | 0.00892 | -0.0128 | -70.7399
-5 | -0.5612 | 0.00825 | -0.0113 | -68.0242
-4.5 | -0.4912 | 0.00772 | -0.0103 | -63.6269
-4 | -0.4204 | 0.00733 | -0.0099 | -57.3533
-3.5 | -0.3503 | 0.00696 | -0.0097 | -50.3305
-3 | -0.2801 | 0.00665 | -0.0099 | -42.1203
-2.5 | -0.2101 | 0.00639 | -0.0103 | -32.8795
-2 | -0.1409 | 0.00606 | -0.0107 | -23.2508
-1.5 | -0.0724 | 0.0057 | -0.0113 | -12.7018
-1 | -0.006 | 0.00496 | -0.0119 | -1.2097
-0.5 | 0.0596 | 0.00397 | -0.0128 | 15.0126
0 | 0.1273 | 0.00329 | -0.0137 | 38.693
0.5 | 0.1993 | 0.0035 | -0.0148 | 56.9429
1 | 0.2711 | 0.00376 | -0.016 | 72.1011
1.5 | 0.3408 | 0.00423 | -0.0169 | 80.5674
2 | 0.4071 | 0.00516 | -0.0178 | 78.8953
2.5 | 0.473 | 0.006 | -0.0184 | 78.8333
3 | 0.5382 | 0.0067 | -0.0188 | 80.3284
3.5 | 0.6047 | 0.00729 | -0.0191 | 82.9492
4 | 0.6712 | 0.00787 | -0.0192 | 85.2859
4.5 | 0.7382 | 0.00839 | -0.019 | 87.9857
5 | 0.8059 | 0.00887 | -0.0187 | 90.8568
5.5 | 0.8734 | 0.00938 | -0.0182 | 93.113
6 | 0.9402 | 0.00996 | -0.0172 | 94.3976
6.5 | 1.0072 | 0.01054 | -0.0159 | 95.5598
7 | 1.072 | 0.01126 | -0.0141 | 95.2043
7.5 | 1.1318 | 0.01228 | -0.0114 | 92.1661
8 | 1.1837 | 0.0136 | -0.0081 | 87.0368
8.5 | 1.2341 | 0.01538 | -0.0047 | 80.2406
9 | 1.2747 | 0.01771 | -0.0002 | 71.9763
9.5 | 1.3019 | 0.02079 | 0.0054 | 62.6215
10 | 1.3116 | 0.02496 | 0.0117 | 52.5481
10.5 | 1.3044 | 0.0304 | 0.0178 | 42.9079
11 | 1.2759 | 0.03772 | 0.0224 | 33.8256
11.5 | 1.2363 | 0.04693 | 0.024 | 26.3435
12 | 1.1967 | 0.05768 | 0.0222 | 20.7472
12.5 | 1.1591 | 0.06993 | 0.0172 | 16.5751
13 | 1.1253 | 0.08328 | 0.0099 | 13.5122
13.5 | 1.0947 | 0.09726 | 0.0019 | 11.2554
14 | 1.0655 | 0.11108 | -0.0054 | 9.5922
14.5 | 1.0367 | 0.1247 | -0.0127 | 8.3136
15 | 1.0112 | 0.13845 | -0.0208 | 7.3037

## 89. Re 7M Mach 0.00 (1)
BIGFOIL.COM POLAR EXPORT
hsnlf213
HSNLF(1)-0213 |  |  |  | Cl Max: | 1.297 | at alpha= | 12.5 | deg
JavaFoil+Calcfoil stall+Eppler ext transition |  |  |  | L/D Max: | 91.513 | at alpha= | 10.5 | deg
Re: | 7000000 |  |  | Cd Min: | 0.00493 | at alpha= | -0.5 | deg
Mach: | 0 |  |  | Cl=0 at alpha= | -0.9 | deg
|  |  |  | @ Cl=0.1, Cd= | 0.0050152
|  |  |  | @ Cl=0.4, Cd= | 0.0067903
|  |  |  | @ Cl=0.6, Cd= | 0.0087417
alpha (deg) | Cl | Cd | Cm | Cl/Cd
-15 | -0.593 | 0.10569 | 0.006 | -5.61
-14.5 | -0.612 | 0.09985 | 0.006 | -6.131
-14 | -0.63 | 0.09431 | 0.006 | -6.684
-13.5 | -0.647 | 0.08901 | 0.005 | -7.269
-13 | -0.662 | 0.08382 | 0.005 | -7.895
-12.5 | -0.674 | 0.07869 | 0.005 | -8.569
-12 | -0.684 | 0.07419 | 0.005 | -9.217
-11.5 | -0.692 | 0.06827 | 0.004 | -10.138
-11 | -0.706 | 0.05737 | 0.004 | -12.303
-10.5 | -0.823 | 0.01484 | 0.006 | -55.493
-10 | -0.84 | 0.01328 | 0.005 | -63.235
-9.5 | -0.826 | 0.01266 | 0.004 | -65.27
-9 | -0.808 | 0.01209 | 0.004 | -66.802
-8.5 | -0.783 | 0.01165 | 0.003 | -67.226
-8 | -0.753 | 0.01127 | 0.002 | -66.879
-7.5 | -0.719 | 0.0109 | 0.001 | -65.955
-7 | -0.679 | 0.01051 | 0.001 | -64.597
-6.5 | -0.635 | 0.01027 | 0 | -61.848
-6 | -0.587 | 0.00998 | -0.001 | -58.803
-5.5 | -0.535 | 0.00968 | -0.002 | -55.269
-5 | -0.482 | 0.00942 | -0.002 | -51.102
-4.5 | -0.426 | 0.00918 | -0.003 | -46.429
-4 | -0.369 | 0.00893 | -0.004 | -41.352
-3.5 | -0.312 | 0.00869 | -0.005 | -35.871
-3 | -0.253 | 0.00854 | -0.006 | -29.592
-2.5 | -0.193 | 0.00838 | -0.006 | -23.051
-2 | -0.133 | 0.00644 | -0.007 | -20.695
-1.5 | -0.073 | 0.00606 | -0.008 | -12.04
-1 | -0.012 | 0.00599 | -0.009 | -2.078
-0.5 | 0.048 | 0.00493 | -0.01 | 9.754
0 | 0.109 | 0.00503 | -0.01 | 21.663
0.5 | 0.17 | 0.00515 | -0.011 | 32.947
1 | 0.23 | 0.0055 | -0.012 | 41.843
1.5 | 0.291 | 0.0061 | -0.013 | 47.604
2 | 0.351 | 0.00648 | -0.014 | 54.192
2.5 | 0.411 | 0.00686 | -0.014 | 59.962
3 | 0.471 | 0.00736 | -0.015 | 64.005
3.5 | 0.531 | 0.00793 | -0.016 | 66.956
4 | 0.59 | 0.00864 | -0.017 | 68.258
4.5 | 0.649 | 0.00924 | -0.018 | 70.217
5 | 0.707 | 0.0099 | -0.019 | 71.388
5.5 | 0.764 | 0.01031 | -0.019 | 74.091
6 | 0.82 | 0.01067 | -0.02 | 76.838
6.5 | 0.875 | 0.01112 | -0.021 | 78.724
7 | 0.93 | 0.01153 | -0.022 | 80.629
7.5 | 0.982 | 0.01198 | -0.023 | 81.944
8 | 1.032 | 0.01246 | -0.023 | 82.846
8.5 | 1.08 | 0.01294 | -0.024 | 83.458
9 | 1.125 | 0.01353 | -0.025 | 83.148
9.5 | 1.168 | 0.01415 | -0.026 | 82.556
10 | 1.195 | 0.01392 | -0.026 | 85.851
10.5 | 1.223 | 0.01337 | -0.027 | 91.513
11 | 1.25 | 0.0151 | -0.028 | 82.805
11.5 | 1.274 | 0.01609 | -0.028 | 79.173
12 | 1.292 | 0.01714 | -0.029 | 75.368
12.5 | 1.297 | 0.01827 | -0.03 | 70.963
13 | 1.281 | 0.02302 | -0.03 | 55.662
13.5 | 1.271 | 0.02547 | -0.03 | 49.89
14 | 1.253 | 0.02871 | -0.031 | 43.64
14.5 | 1.225 | 0.03367 | -0.031 | 36.391
15 | 1.135 | 0.05936 | -0.028 | 19.125
15.5 | 1.064 | 0.08847 | -0.025 | 12.023
16 | 1.028 | 0.10055 | -0.024 | 10.221
16.5 | 0.992 | 0.11231 | -0.023 | 8.836
17 | 0.957 | 0.12095 | -0.023 | 7.914
17.5 | 0.921 | 0.12899 | -0.023 | 7.144

## 90. Re 7M Mach 0.00 (2)
BIGFOIL.COM POLAR EXPORT
hsnlf213
HSNLF(1)-0213 |  |  |  | Cl Max: | 1.8425 | at alpha= | 20 | deg
XFOIL ncrit=9 |  |  |  | L/D Max: | 110.687 | at alpha= | 10 | deg
Re: | 7000000 |  |  | Cd Min: | 0.04518 | at alpha= | 20 | deg
Mach: | 0 |  |  | Cl=0 at alpha= | -0.92281 | deg
|  |  |  | @ Cl=0.1, Cd= | 0.0030866
|  |  |  | @ Cl=0.4, Cd= | 0.0053666
|  |  |  | @ Cl=0.6, Cd= | 0.0069251
alpha (deg) | Cl | Cd | Cm | Cl/Cd
-20 | -1.6911 | 0.04291 | -0.0293 | -39.4104
-19.5 | -1.6956 | 0.03816 | -0.0278 | -44.434
-19 | -1.6926 | 0.03431 | -0.0258 | -49.3326
-18.5 | -1.6851 | 0.03098 | -0.0236 | -54.3932
-18 | -1.6714 | 0.02818 | -0.0213 | -59.3116
-17.5 | -1.6532 | 0.02579 | -0.019 | -64.1024
-17 | -1.6312 | 0.02374 | -0.0167 | -68.711
-16.5 | -1.6059 | 0.022 | -0.0144 | -72.9955
-16 | -1.5781 | 0.02052 | -0.0118 | -76.9055
-15.5 | -1.5483 | 0.01931 | -0.0089 | -80.1813
-15 | -1.511 | 0.01827 | -0.007 | -82.7039
-14.5 | -1.4692 | 0.01732 | -0.0056 | -84.8268
-14 | -1.425 | 0.01645 | -0.0046 | -86.6261
-13.5 | -1.3789 | 0.01563 | -0.0037 | -88.2214
-13 | -1.3333 | 0.01461 | -0.0028 | -91.2594
-12.5 | -1.2856 | 0.01374 | -0.0021 | -93.5662
-12 | -1.2362 | 0.01299 | -0.0016 | -95.1655
-11.5 | -1.1855 | 0.01233 | -0.0013 | -96.1476
-11 | -1.1337 | 0.01175 | -0.0011 | -96.4851
-10.5 | -1.081 | 0.01122 | -0.001 | -96.3458
-10 | -1.0276 | 0.01073 | -0.001 | -95.7689
-9.5 | -0.9742 | 0.01019 | -0.001 | -95.6035
-9 | -0.9204 | 0.00967 | -0.0011 | -95.181
-8.5 | -0.8657 | 0.00925 | -0.0013 | -93.5892
-8 | -0.8103 | 0.00889 | -0.0015 | -91.1474
-7.5 | -0.7544 | 0.00855 | -0.0019 | -88.2339
-7 | -0.6988 | 0.00813 | -0.0022 | -85.9533
-6.5 | -0.6424 | 0.00781 | -0.0026 | -82.2535
-6 | -0.5855 | 0.00753 | -0.0031 | -77.7556
-5.5 | -0.5287 | 0.00721 | -0.0035 | -73.3287
-5 | -0.4713 | 0.00696 | -0.0041 | -67.7155
-4.5 | -0.4138 | 0.0067 | -0.0047 | -61.7612
-4 | -0.356 | 0.00649 | -0.0053 | -54.8536
-3.5 | -0.298 | 0.00629 | -0.006 | -47.3768
-3 | -0.2399 | 0.00606 | -0.0067 | -39.5875
-2.5 | -0.1818 | 0.00579 | -0.0074 | -31.399
-2 | -0.1238 | 0.00554 | -0.0081 | -22.3466
-1.5 | -0.0661 | 0.00519 | -0.0088 | -12.736
-1 | -0.0088 | 0.00465 | -0.0096 | -1.8925
-0.5 | 0.0482 | 0.00401 | -0.0105 | 12.02
0 | 0.1043 | 0.00301 | -0.0113 | 34.6512
0.5 | 0.1642 | 0.00315 | -0.0123 | 52.127
1 | 0.2234 | 0.00333 | -0.0132 | 67.0871
1.5 | 0.2809 | 0.00405 | -0.014 | 69.358
2.5 | 0.3952 | 0.00532 | -0.0157 | 74.2857
3 | 0.4519 | 0.00587 | -0.0165 | 76.9847
3.5 | 0.5088 | 0.00632 | -0.0173 | 80.5063
4 | 0.5655 | 0.00673 | -0.018 | 84.0267
4.5 | 0.6221 | 0.00705 | -0.0187 | 88.2411
5 | 0.6785 | 0.0074 | -0.0193 | 91.6892
5.5 | 0.735 | 0.00771 | -0.02 | 95.3307
6 | 0.7912 | 0.00803 | -0.0206 | 98.5305
6.5 | 0.847 | 0.00836 | -0.0212 | 101.3158
7 | 0.9023 | 0.00872 | -0.0217 | 103.4748
7.5 | 0.9577 | 0.00903 | -0.0223 | 106.0576
8 | 1.0124 | 0.00939 | -0.0227 | 107.8168
8.5 | 1.0661 | 0.00983 | -0.0231 | 108.4537
9.5 | 1.1731 | 0.01061 | -0.0237 | 110.5655
10 | 1.2253 | 0.01107 | -0.0239 | 110.6865
10.5 | 1.276 | 0.01163 | -0.0239 | 109.7163
11 | 1.3255 | 0.01222 | -0.0237 | 108.4697
11.5 | 1.3751 | 0.01274 | -0.0236 | 107.9356
12 | 1.4232 | 0.0133 | -0.0233 | 107.0075
12.5 | 1.469 | 0.01397 | -0.0227 | 105.1539
13 | 1.5105 | 0.01478 | -0.0216 | 102.1989
13.5 | 1.5444 | 0.0158 | -0.0195 | 97.7468
14 | 1.5821 | 0.01684 | -0.0185 | 93.9489
14.5 | 1.6183 | 0.01801 | -0.0174 | 89.8556
15 | 1.6526 | 0.01933 | -0.0163 | 85.4941
15.5 | 1.6836 | 0.02087 | -0.0149 | 80.6708
16 | 1.711 | 0.02266 | -0.0133 | 75.5075
16.5 | 1.7373 | 0.02454 | -0.0117 | 70.7946
17 | 1.7626 | 0.02648 | -0.0102 | 66.5634
17.5 | 1.7841 | 0.02871 | -0.0085 | 62.1421
18 | 1.8005 | 0.03136 | -0.0067 | 57.4139
18.5 | 1.8118 | 0.03444 | -0.0048 | 52.6074
19 | 1.8252 | 0.03755 | -0.0033 | 48.6072
19.5 | 1.8362 | 0.04105 | -0.0021 | 44.7308
20 | 1.8425 | 0.04518 | -0.0012 | 40.7813

## 91. Re 7M Mach 0.10 (1)
BIGFOIL.COM POLAR EXPORT
hsnlf213
HSNLF(1)-0213 |  |  |  | Cl Max: | 1.289 | at alpha= | 12.5 | deg
JavaFoil+Calcfoil stall+Eppler ext transition |  |  |  | L/D Max: | 90.041 | at alpha= | 10.5 | deg
Re: | 7000000 |  |  | Cd Min: | 0.00494 | at alpha= | -0.5 | deg
Mach: | 0.1 |  |  | Cl=0 at alpha= | -0.89344 | deg
|  |  |  | @ Cl=0.1, Cd= | 0.0050082
|  |  |  | @ Cl=0.4, Cd= | 0.0068055
|  |  |  | @ Cl=0.6, Cd= | 0.0087612
alpha (deg) | Cl | Cd | Cm | Cl/Cd
-15 | -0.552 | 0.10726 | 0.006 | -5.146
-14.5 | -0.575 | 0.10141 | 0.006 | -5.665
-14 | -0.596 | 0.09581 | 0.006 | -6.222
-13.5 | -0.616 | 0.09048 | 0.005 | -6.811
-13 | -0.635 | 0.08509 | 0.005 | -7.459
-12.5 | -0.651 | 0.07996 | 0.005 | -8.137
-12 | -0.663 | 0.07569 | 0.004 | -8.762
-11.5 | -0.674 | 0.07041 | 0.004 | -9.568
-11 | -0.683 | 0.06342 | 0.004 | -10.775
-10.5 | -0.794 | 0.01795 | 0.006 | -44.215
-10 | -0.82 | 0.01331 | 0.005 | -61.631
-9.5 | -0.82 | 0.01281 | 0.004 | -64.035
-9 | -0.804 | 0.01223 | 0.004 | -65.727
-8.5 | -0.781 | 0.01175 | 0.003 | -66.472
-8 | -0.753 | 0.01135 | 0.002 | -66.325
-7.5 | -0.719 | 0.01093 | 0.001 | -65.825
-7 | -0.681 | 0.01057 | 0.001 | -64.357
-6.5 | -0.637 | 0.0103 | 0 | -61.892
-6 | -0.589 | 0.01003 | -0.001 | -58.71
-5.5 | -0.537 | 0.00972 | -0.002 | -55.252
-5 | -0.484 | 0.00945 | -0.002 | -51.165
-4.5 | -0.428 | 0.00921 | -0.003 | -46.506
-4 | -0.371 | 0.00895 | -0.004 | -41.457
-3.5 | -0.313 | 0.00873 | -0.005 | -35.851
-3 | -0.254 | 0.00854 | -0.006 | -29.724
-2.5 | -0.194 | 0.00839 | -0.006 | -23.14
-2 | -0.134 | 0.00646 | -0.007 | -20.735
-1.5 | -0.073 | 0.00607 | -0.008 | -12.065
-1 | -0.013 | 0.006 | -0.009 | -2.086
-0.5 | 0.048 | 0.00494 | -0.01 | 9.792
0 | 0.109 | 0.00502 | -0.01 | 21.779
0.5 | 0.17 | 0.00516 | -0.011 | 33.057
1 | 0.231 | 0.0055 | -0.012 | 42.074
1.5 | 0.292 | 0.00611 | -0.013 | 47.808
2 | 0.353 | 0.0065 | -0.014 | 54.247
2.5 | 0.413 | 0.00689 | -0.014 | 59.951
3 | 0.474 | 0.00739 | -0.015 | 64.075
3.5 | 0.533 | 0.00796 | -0.016 | 67.027
4 | 0.593 | 0.00869 | -0.017 | 68.244
4.5 | 0.652 | 0.00929 | -0.018 | 70.177
5 | 0.71 | 0.00995 | -0.019 | 71.379
5.5 | 0.767 | 0.01037 | -0.019 | 74.027
6 | 0.824 | 0.01074 | -0.02 | 76.715
6.5 | 0.879 | 0.01118 | -0.021 | 78.679
7 | 0.934 | 0.01162 | -0.022 | 80.358
7.5 | 0.986 | 0.01208 | -0.023 | 81.621
8 | 1.036 | 0.01254 | -0.024 | 82.609
8.5 | 1.083 | 0.01308 | -0.024 | 82.826
9 | 1.129 | 0.01366 | -0.025 | 82.655
9.5 | 1.171 | 0.0143 | -0.026 | 81.901
10 | 1.192 | 0.01363 | -0.026 | 87.453
10.5 | 1.223 | 0.01358 | -0.027 | 90.041
11 | 1.248 | 0.01538 | -0.028 | 81.166
11.5 | 1.272 | 0.01635 | -0.028 | 77.763
12 | 1.287 | 0.01745 | -0.029 | 73.789
12.5 | 1.289 | 0.01864 | -0.03 | 69.157
13 | 1.269 | 0.02382 | -0.03 | 53.3
13.5 | 1.255 | 0.0266 | -0.03 | 47.17
14 | 1.231 | 0.03049 | -0.031 | 40.369
14.5 | 1.183 | 0.04032 | -0.03 | 29.344
15 | 1.067 | 0.08203 | -0.025 | 13.004
15.5 | 1.024 | 0.09682 | -0.024 | 10.58
16 | 0.988 | 0.10726 | -0.023 | 9.214
16.5 | 0.952 | 0.11672 | -0.023 | 8.158
17 | 0.913 | 0.12515 | -0.023 | 7.298
17.5 | 0.873 | 0.13339 | -0.023 | 6.548

## 92. Re 7M Mach 0.10 (2)
BIGFOIL.COM POLAR EXPORT
hsnlf213
HSNLF(1)-0213 |  |  |  | Cl Max: | 1.8254 | at alpha= | 19.5 | deg
XFOIL ncrit=9 |  |  |  | L/D Max: | 110.177 | at alpha= | 9.5 | deg
Re: | 7000000 |  |  | Cd Min: | 0.05448 | at alpha= | -20 | deg
Mach: | 0.1 |  |  | Cl=0 at alpha= | -0.92408 | deg
|  |  |  | @ Cl=0.1, Cd= | 0.0030987
|  |  |  | @ Cl=0.4, Cd= | 0.0053636
|  |  |  | @ Cl=0.6, Cd= | 0.0069352
alpha (deg) | Cl | Cd | Cm | Cl/Cd
-20 | -1.6143 | 0.05448 | -0.0314 | -29.6311
-19 | -1.6482 | 0.04058 | -0.0317 | -40.6161
-18.5 | -1.6525 | 0.03591 | -0.0296 | -46.0178
-18 | -1.6485 | 0.03212 | -0.0272 | -51.3232
-17.5 | -1.6378 | 0.02896 | -0.0247 | -56.5539
-17 | -1.6218 | 0.02627 | -0.0221 | -61.7358
-16.5 | -1.6013 | 0.02399 | -0.0195 | -66.7486
-16 | -1.5771 | 0.02208 | -0.0167 | -71.4266
-15.5 | -1.5495 | 0.02049 | -0.0137 | -75.6223
-15 | -1.5189 | 0.01922 | -0.0105 | -79.0271
-14.5 | -1.4788 | 0.01809 | -0.0087 | -81.7468
-14 | -1.4354 | 0.01707 | -0.0072 | -84.089
-13.5 | -1.3896 | 0.01614 | -0.0061 | -86.0967
-13 | -1.342 | 0.01529 | -0.0051 | -87.7698
-12.5 | -1.2948 | 0.01427 | -0.0041 | -90.7358
-12 | -1.2457 | 0.01338 | -0.0033 | -93.1016
-11.5 | -1.1948 | 0.01263 | -0.0027 | -94.6002
-11 | -1.1426 | 0.01198 | -0.0023 | -95.3756
-10.5 | -1.0895 | 0.0114 | -0.0021 | -95.5702
-10 | -1.0356 | 0.01087 | -0.0019 | -95.2714
-9.5 | -0.9811 | 0.0104 | -0.0019 | -94.3365
-9 | -0.9271 | 0.00979 | -0.0018 | -94.6987
-8.5 | -0.8719 | 0.00934 | -0.0018 | -93.3512
-8 | -0.8161 | 0.00895 | -0.002 | -91.1844
-7.5 | -0.7597 | 0.00861 | -0.0023 | -88.2346
-7 | -0.7035 | 0.00819 | -0.0025 | -85.8974
-6.5 | -0.6467 | 0.00785 | -0.0029 | -82.3822
-6 | -0.5894 | 0.00756 | -0.0033 | -77.963
-5.5 | -0.532 | 0.00724 | -0.0037 | -73.4807
-5 | -0.4742 | 0.00698 | -0.0043 | -67.937
-4.5 | -0.4163 | 0.00672 | -0.0048 | -61.9494
-4 | -0.3581 | 0.00651 | -0.0054 | -55.0077
-3.5 | -0.2997 | 0.0063 | -0.0061 | -47.5714
-3 | -0.2412 | 0.00607 | -0.0068 | -39.7364
-2.5 | -0.1828 | 0.00581 | -0.0075 | -31.463
-2 | -0.1244 | 0.00555 | -0.0082 | -22.4144
-1.5 | -0.0663 | 0.0052 | -0.0089 | -12.75
-1 | -0.0087 | 0.00466 | -0.0097 | -1.867
-0.5 | 0.0486 | 0.00401 | -0.0106 | 12.1197
0 | 0.105 | 0.00301 | -0.0114 | 34.8837
0.5 | 0.1653 | 0.00316 | -0.0123 | 52.3101
1 | 0.2249 | 0.00333 | -0.0133 | 67.5375
1.5 | 0.2827 | 0.00406 | -0.0141 | 69.6305
2 | 0.3404 | 0.00474 | -0.015 | 71.8143
2.5 | 0.3976 | 0.00534 | -0.0158 | 74.4569
3 | 0.4546 | 0.0059 | -0.0166 | 77.0508
3.5 | 0.5119 | 0.00634 | -0.0173 | 80.7413
4 | 0.5689 | 0.00675 | -0.018 | 84.2815
4.5 | 0.626 | 0.00709 | -0.0187 | 88.2934
5 | 0.6828 | 0.00744 | -0.0194 | 91.7742
5.5 | 0.7396 | 0.00775 | -0.02 | 95.4323
6 | 0.7962 | 0.00808 | -0.0206 | 98.5396
6.5 | 0.8524 | 0.00841 | -0.0211 | 101.3555
7 | 0.9081 | 0.00878 | -0.0216 | 103.4282
7.5 | 0.964 | 0.00909 | -0.0221 | 106.0506
8 | 1.019 | 0.00947 | -0.0225 | 107.603
8.5 | 1.0731 | 0.00993 | -0.0227 | 108.0665
9 | 1.1274 | 0.01031 | -0.0231 | 109.3501
9.5 | 1.1811 | 0.01072 | -0.0233 | 110.1772
10 | 1.2335 | 0.01121 | -0.0233 | 110.0357
10.5 | 1.2844 | 0.0118 | -0.0232 | 108.8475
11 | 1.3345 | 0.01238 | -0.0229 | 107.7948
11.5 | 1.3843 | 0.01292 | -0.0226 | 107.144
12 | 1.4323 | 0.01353 | -0.0221 | 105.861
12.5 | 1.4776 | 0.01426 | -0.0213 | 103.6185
13 | 1.5145 | 0.01516 | -0.0192 | 99.9011
13.5 | 1.5515 | 0.01627 | -0.0178 | 95.3596
14 | 1.5893 | 0.0174 | -0.0167 | 91.3391
14.5 | 1.6253 | 0.01867 | -0.0154 | 87.0541
15 | 1.6587 | 0.02012 | -0.0141 | 82.4404
15.5 | 1.6882 | 0.02186 | -0.0124 | 77.2278
16 | 1.7147 | 0.0238 | -0.0106 | 72.0462
16.5 | 1.7419 | 0.02568 | -0.009 | 67.831
17 | 1.7655 | 0.02785 | -0.0073 | 63.3932
17.5 | 1.7837 | 0.03043 | -0.0053 | 58.6165
18 | 1.7962 | 0.03348 | -0.0032 | 53.6499
18.5 | 1.8096 | 0.03663 | -0.0015 | 49.4021
19 | 1.8207 | 0.04017 | -0.0001 | 45.3249
19.5 | 1.8254 | 0.04453 | 0.0011 | 40.9926
20 | 1.8229 | 0.04985 | 0.0018 | 36.5677

## 93. Re 7M Mach 0.25 (1)
BIGFOIL.COM POLAR EXPORT
hsnlf213
HSNLF(1)-0213 |  |  |  | Cl Max: | 1.246 | at alpha= | 11.5 | deg
JavaFoil+Calcfoil stall+Eppler ext transition |  |  |  | L/D Max: | 92.317 | at alpha= | 10 | deg
Re: | 7000000 |  |  | Cd Min: | 0.00496 | at alpha= | -0.5 | deg
Mach: | 0.25 |  |  | Cl=0 at alpha= | -0.89682 | deg
|  |  |  | @ Cl=0.1, Cd= | 0.0050245
|  |  |  | @ Cl=0.4, Cd= | 0.0068494
|  |  |  | @ Cl=0.6, Cd= | 0.0088561
alpha (deg) | Cl | Cd | Cm | Cl/Cd
-13.5 | -0.336 | 0.0965 | 0.005 | -3.479
-13 | -0.392 | 0.09117 | 0.005 | -4.301
-12.5 | -0.443 | 0.08624 | 0.004 | -5.14
-12 | -0.489 | 0.08145 | 0.004 | -6.006
-11.5 | -0.529 | 0.07679 | 0.004 | -6.893
-11 | -0.564 | 0.07143 | 0.004 | -7.889
-10.5 | -0.59 | 0.06671 | 0.003 | -8.85
-10 | -0.61 | 0.06196 | 0.003 | -9.843
-9.5 | -0.623 | 0.05623 | 0.003 | -11.086
-9 | -0.757 | 0.01291 | 0.004 | -58.632
-8.5 | -0.76 | 0.01239 | 0.003 | -61.317
-8 | -0.743 | 0.01181 | 0.002 | -62.935
-7.5 | -0.718 | 0.01137 | 0.002 | -63.151
-7 | -0.685 | 0.01093 | 0.001 | -62.678
-6.5 | -0.646 | 0.01061 | 0 | -60.879
-6 | -0.599 | 0.01026 | -0.001 | -58.377
-5.5 | -0.548 | 0.00993 | -0.002 | -55.206
-5 | -0.495 | 0.00965 | -0.002 | -51.265
-4.5 | -0.439 | 0.00937 | -0.003 | -46.821
-4 | -0.381 | 0.00909 | -0.004 | -41.859
-3.5 | -0.321 | 0.00886 | -0.005 | -36.275
-3 | -0.261 | 0.00864 | -0.006 | -30.197
-2.5 | -0.199 | 0.00849 | -0.007 | -23.499
-2 | -0.138 | 0.00651 | -0.007 | -21.123
-1.5 | -0.075 | 0.0061 | -0.008 | -12.332
-1 | -0.013 | 0.00603 | -0.009 | -2.132
-0.5 | 0.05 | 0.00496 | -0.01 | 10.025
0 | 0.112 | 0.00504 | -0.011 | 22.293
0.5 | 0.175 | 0.00518 | -0.012 | 33.822
1 | 0.238 | 0.00555 | -0.012 | 42.811
1.5 | 0.3 | 0.00617 | -0.013 | 48.595
2 | 0.362 | 0.00659 | -0.014 | 54.983
2.5 | 0.425 | 0.00702 | -0.015 | 60.507
3 | 0.486 | 0.00761 | -0.016 | 63.908
3.5 | 0.548 | 0.00814 | -0.017 | 67.273
4 | 0.609 | 0.00898 | -0.017 | 67.778
4.5 | 0.669 | 0.00962 | -0.018 | 69.558
5 | 0.729 | 0.01023 | -0.019 | 71.216
5.5 | 0.787 | 0.01065 | -0.02 | 73.912
6 | 0.845 | 0.0111 | -0.021 | 76.08
6.5 | 0.901 | 0.01156 | -0.022 | 77.882
7 | 0.955 | 0.01206 | -0.022 | 79.184
7.5 | 1.007 | 0.01259 | -0.023 | 80.009
8 | 1.056 | 0.01313 | -0.024 | 80.444
8.5 | 1.102 | 0.01379 | -0.025 | 79.918
9 | 1.134 | 0.01401 | -0.026 | 80.976
9.5 | 1.163 | 0.01314 | -0.026 | 88.506
10 | 1.19 | 0.01289 | -0.027 | 92.317
10.5 | 1.214 | 0.0157 | -0.028 | 77.304
11 | 1.234 | 0.01681 | -0.028 | 73.404
11.5 | 1.246 | 0.01807 | -0.029 | 68.935
12 | 1.246 | 0.01954 | -0.03 | 63.773
12.5 | 1.205 | 0.02681 | -0.03 | 44.931
13 | 1.143 | 0.03717 | -0.029 | 30.761
13.5 | 1.003 | 0.0814 | -0.022 | 12.32
14 | 0.949 | 0.09372 | -0.021 | 10.125
14.5 | 0.894 | 0.10293 | -0.021 | 8.684
15 | 0.833 | 0.11195 | -0.02 | 7.438
15.5 | 0.766 | 0.12136 | -0.02 | 6.309
16 | 0.693 | 0.13061 | -0.02 | 5.308
16.5 | 0.616 | 0.13978 | -0.02 | 4.41

## 94. Re 7M Mach 0.25 (2)
BIGFOIL.COM POLAR EXPORT
hsnlf213
HSNLF(1)-0213 |  |  |  | Cl Max: | 1.7644 | at alpha= | 17.5 | deg
XFOIL ncrit=9 |  |  |  | L/D Max: | 107.832 | at alpha= | 9 | deg
Re: | 7000000 |  |  | Cd Min: | 0.21489 | at alpha= | -18 | deg
Mach: | 0.25 |  |  | Cl=0 at alpha= | -0.92966 | deg
|  |  |  | @ Cl=0.1, Cd= | 0.0031745
|  |  |  | @ Cl=0.4, Cd= | 0.0053132
|  |  |  | @ Cl=0.6, Cd= | 0.0069978
alpha (deg) | Cl | Cd | Cm | Cl/Cd
-18 | -0.7579 | 0.21489 | 0.0597 | -3.5269
-17.5 | -0.7423 | 0.20774 | 0.0554 | -3.5732
-16.5 | -0.9295 | 0.13388 | 0.0152 | -6.9428
-16 | -1.1509 | 0.08115 | -0.0178 | -14.1824
-15.5 | -1.2019 | 0.06214 | -0.0325 | -19.3418
-15 | -1.249 | 0.05006 | -0.0377 | -24.9501
-14.5 | -1.2942 | 0.04069 | -0.0372 | -31.8063
-14 | -1.3293 | 0.03312 | -0.0339 | -40.1359
-13.5 | -1.3495 | 0.02725 | -0.0288 | -49.5229
-13 | -1.3511 | 0.02303 | -0.0224 | -58.667
-12.5 | -1.3248 | 0.01976 | -0.0183 | -67.0445
-12 | -1.2849 | 0.01743 | -0.0152 | -73.7177
-11.5 | -1.2374 | 0.01573 | -0.0128 | -78.665
-11 | -1.1878 | 0.01415 | -0.0107 | -83.9435
-10.5 | -1.1349 | 0.01291 | -0.0091 | -87.9086
-10 | -1.079 | 0.01203 | -0.0079 | -89.6924
-9.5 | -1.0221 | 0.01128 | -0.0069 | -90.6117
-9 | -0.9643 | 0.01063 | -0.0061 | -90.715
-8.5 | -0.906 | 0.01007 | -0.0056 | -89.9702
-8 | -0.8483 | 0.00942 | -0.005 | -90.0531
-7.5 | -0.7892 | 0.00895 | -0.0047 | -88.1788
-7 | -0.7297 | 0.00855 | -0.0046 | -85.345
-6.5 | -0.6705 | 0.0081 | -0.0045 | -82.7778
-6 | -0.6107 | 0.00774 | -0.0046 | -78.9018
-5.5 | -0.5505 | 0.00745 | -0.0049 | -73.8926
-5 | -0.4906 | 0.00711 | -0.0052 | -69.0014
-4.5 | -0.4302 | 0.00686 | -0.0056 | -62.7114
-4 | -0.3699 | 0.00661 | -0.0061 | -55.9607
-3.5 | -0.3093 | 0.00636 | -0.0066 | -48.6321
-3 | -0.2486 | 0.00613 | -0.0072 | -40.5546
-2.5 | -0.188 | 0.00588 | -0.0079 | -31.9728
-2 | -0.1277 | 0.00561 | -0.0086 | -22.7629
-1.5 | -0.0676 | 0.00527 | -0.0093 | -12.8273
-1 | -0.0083 | 0.00469 | -0.0101 | -1.7697
-0.5 | 0.0507 | 0.00403 | -0.011 | 12.5806
0 | 0.1089 | 0.00302 | -0.0118 | 36.0596
0.5 | 0.1713 | 0.00318 | -0.0128 | 53.8679
1 | 0.2331 | 0.00336 | -0.0138 | 69.375
1.5 | 0.2928 | 0.00412 | -0.0146 | 71.068
2 | 0.3522 | 0.00481 | -0.0155 | 73.2225
2.5 | 0.4111 | 0.00543 | -0.0163 | 75.709
3 | 0.47 | 0.006 | -0.0171 | 78.3333
3.5 | 0.529 | 0.00649 | -0.0177 | 81.51
4 | 0.5879 | 0.00692 | -0.0184 | 84.9566
4.5 | 0.647 | 0.0073 | -0.0189 | 88.6301
5 | 0.7059 | 0.00769 | -0.0195 | 91.7945
5.5 | 0.7649 | 0.00803 | -0.0199 | 95.2553
6 | 0.8236 | 0.00838 | -0.0203 | 98.2816
6.5 | 0.8821 | 0.00873 | -0.0207 | 101.0424
7 | 0.9405 | 0.00909 | -0.0209 | 103.4653
7.5 | 0.9985 | 0.00946 | -0.0211 | 105.5497
8 | 1.0554 | 0.00994 | -0.021 | 106.1771
8.5 | 1.1124 | 0.01037 | -0.021 | 107.271
9 | 1.1689 | 0.01084 | -0.0208 | 107.8321
9.5 | 1.2242 | 0.01138 | -0.0203 | 107.5747
10 | 1.2774 | 0.01205 | -0.0196 | 106.0083
10.5 | 1.3296 | 0.01275 | -0.0186 | 104.2824
11 | 1.3814 | 0.01341 | -0.0176 | 103.0127
11.5 | 1.43 | 0.01417 | -0.0161 | 100.9174
12 | 1.4697 | 0.01519 | -0.0136 | 96.7544
12.5 | 1.509 | 0.01659 | -0.0117 | 90.9584
13 | 1.5491 | 0.01798 | -0.0098 | 86.1568
13.5 | 1.5884 | 0.01943 | -0.008 | 81.7499
14 | 1.6241 | 0.02113 | -0.0058 | 76.8623
14.5 | 1.6556 | 0.02312 | -0.0034 | 71.609
15 | 1.6834 | 0.02539 | -0.0008 | 66.3017
15.5 | 1.7106 | 0.02774 | 0.0016 | 61.6655
16 | 1.7321 | 0.0305 | 0.0043 | 56.7902
16.5 | 1.7461 | 0.03389 | 0.007 | 51.5226
17 | 1.7605 | 0.03748 | 0.0093 | 46.9717
17.5 | 1.7644 | 0.04221 | 0.0113 | 41.8005
18 | 1.7633 | 0.04775 | 0.0127 | 36.9277
18.5 | 1.7451 | 0.05541 | 0.013 | 31.4943
19 | 1.714 | 0.06511 | 0.0117 | 26.3247
19.5 | 1.6712 | 0.0771 | 0.0082 | 21.6757
20 | 1.6295 | 0.08989 | 0.0031 | 18.1277

## 95. Re 7M Mach 0.50 (1)
BIGFOIL.COM POLAR EXPORT
hsnlf213
HSNLF(1)-0213 |  |  |  | Cl Max: | 1.174 | at alpha= | 20 | deg
JavaFoil+Calcfoil stall+Eppler ext transition |  |  |  | L/D Max: | 84.44 | at alpha= | 7 | deg
Re: | 7000000 |  |  | Cd Min: | 0.00506 | at alpha= | -0.5 | deg
Mach: | 0.5 |  |  | Cl=0 at alpha= | -0.9 | deg
|  |  |  | @ Cl=0.1, Cd= | 0.0051229
|  |  |  | @ Cl=0.4, Cd= | 0.0069836
|  |  |  | @ Cl=0.6, Cd= | 0.0091879
alpha (deg) | Cl | Cd | Cm | Cl/Cd
-20 | -1.052 | 0.15492 | 0.013 | -6.793
-19.5 | -1.023 | 0.14955 | 0.012 | -6.839
-19 | -0.996 | 0.1408 | 0.012 | -7.076
-18.5 | -0.971 | 0.13144 | 0.011 | -7.387
-18 | -0.943 | 0.13895 | 0.011 | -6.788
-17.5 | -0.914 | 0.13355 | 0.01 | -6.844
-17 | -0.887 | 0.1244 | 0.009 | -7.131
-16.5 | -0.859 | 0.13627 | 0.009 | -6.306
-16 | -0.836 | 0.10722 | 0.009 | -7.798
-15.5 | -0.806 | 0.11485 | 0.008 | -7.021
-15 | -0.779 | 0.10706 | 0.008 | -7.28
-14.5 | -0.753 | 0.09892 | 0.007 | -7.611
-14 | -0.727 | 0.09162 | 0.007 | -7.937
-13.5 | -0.697 | 0.10017 | 0.006 | -6.96
-13 | -0.67 | 0.09187 | 0.006 | -7.296
-12.5 | -0.644 | 0.08316 | 0.005 | -7.747
-12 | -0.618 | 0.07636 | 0.005 | -8.1
-11.5 | -0.587 | 0.08686 | 0.004 | -6.761
-11 | -0.56 | 0.07996 | 0.004 | -7.002
-10.5 | -0.533 | 0.07149 | 0.003 | -7.46
-10 | -0.508 | 0.0638 | 0.003 | -7.96
-9.5 | -0.484 | 0.05699 | 0.003 | -8.486
-9 | -0.541 | 0.01515 | 0.004 | -35.685
-8.5 | -0.422 | 0.06162 | 0.002 | -6.847
-8 | -0.395 | 0.05285 | 0.001 | -7.482
-7.5 | -0.449 | 0.01274 | 0.002 | -35.261
-7 | -0.341 | 0.04634 | 0 | -7.36
-6.5 | -0.355 | 0.0452 | 0 | -7.858
-6 | -0.584 | 0.01186 | -0.001 | -49.239
-5.5 | -0.57 | 0.01118 | -0.002 | -50.954
-5 | -0.53 | 0.0107 | -0.003 | -49.552
-4.5 | -0.479 | 0.01023 | -0.004 | -46.786
-4 | -0.42 | 0.00984 | -0.005 | -42.639
-3.5 | -0.356 | 0.00949 | -0.005 | -37.529
-3 | -0.29 | 0.0092 | -0.006 | -31.548
-2.5 | -0.222 | 0.00894 | -0.007 | -24.885
-2 | -0.154 | 0.00846 | -0.008 | -18.138
-1.5 | -0.084 | 0.0063 | -0.009 | -13.35
-1 | -0.014 | 0.00621 | -0.01 | -2.313
-0.5 | 0.056 | 0.00506 | -0.011 | 10.974
0 | 0.126 | 0.00516 | -0.012 | 24.357
0.5 | 0.196 | 0.00531 | -0.013 | 36.876
1 | 0.266 | 0.00596 | -0.014 | 44.633
1.5 | 0.335 | 0.00651 | -0.015 | 51.481
2 | 0.405 | 0.00702 | -0.016 | 57.655
2.5 | 0.474 | 0.00763 | -0.017 | 62.151
3 | 0.543 | 0.0084 | -0.018 | 64.669
3.5 | 0.611 | 0.00934 | -0.019 | 65.436
4 | 0.678 | 0.01016 | -0.019 | 66.722
4.5 | 0.744 | 0.01108 | -0.02 | 67.117
5 | 0.808 | 0.01171 | -0.021 | 68.978
5.5 | 0.869 | 0.01241 | -0.022 | 70.075
6 | 0.928 | 0.01318 | -0.023 | 70.411
6.5 | 0.966 | 0.0121 | -0.024 | 79.851
7 | 1.007 | 0.01193 | -0.025 | 84.44
7.5 | 1.038 | 0.01443 | -0.025 | 71.959
8 | 1.051 | 0.0155 | -0.026 | 67.818
8.5 | 1.03 | 0.01687 | -0.027 | 61.077
9 | 0.891 | 0.02009 | -0.028 | 44.362
9.5 | 0.683 | 0.02152 | -0.028 | 31.76
10 | 0.606 | 0.08521 | -0.015 | 7.113
10.5 | 0.634 | 0.07681 | -0.016 | 8.257
11 | 0.662 | 0.08362 | -0.017 | 7.92
11.5 | 0.694 | 0.07559 | -0.019 | 9.175
12 | 0.718 | 0.08372 | -0.018 | 8.577
12.5 | 0.745 | 0.0934 | -0.018 | 7.972
13 | 0.774 | 0.09891 | -0.02 | 7.822
13.5 | 0.803 | 0.09178 | -0.021 | 8.754
14 | 0.828 | 0.10111 | -0.021 | 8.194
14.5 | 0.857 | 0.1087 | -0.022 | 7.883
15 | 0.884 | 0.10421 | -0.022 | 8.486
15.5 | 0.911 | 0.1129 | -0.023 | 8.066
16 | 0.939 | 0.12105 | -0.024 | 7.759
16.5 | 0.968 | 0.11644 | -0.025 | 8.315
17 | 0.995 | 0.12457 | -0.025 | 7.985
17.5 | 1.023 | 0.13207 | -0.027 | 7.749
18 | 1.053 | 0.14064 | -0.028 | 7.488
18.5 | 1.077 | 0.14121 | -0.028 | 7.624
19 | 1.107 | 0.14543 | -0.029 | 7.609
19.5 | 1.14 | 0.14629 | -0.031 | 7.792
20 | 1.174 | 0.14651 | -0.033 | 8.016

## 96. Re 7M Mach 0.50 (2)
BIGFOIL.COM POLAR EXPORT
hsnlf213
HSNLF(1)-0213 |  |  |  | Cl Max: | 1.3308 | at alpha= | 10 | deg
XFOIL ncrit=9 |  |  |  | L/D Max: | 99.002 | at alpha= | 6.5 | deg
Re: | 7000000 |  |  | Cd Min: | 0.2803 | at alpha= | -20 | deg
Mach: | 0.5 |  |  | Cl=0 at alpha= | -0.95928 | deg
|  |  |  | @ Cl=0.1, Cd= | 0.0035157
|  |  |  | @ Cl=0.4, Cd= | 0.0050348
|  |  |  | @ Cl=0.6, Cd= | 0.0070965
alpha (deg) | Cl | Cd | Cm | Cl/Cd
-20 | -0.8768 | 0.2803 | 0.0957 | -3.1281
-19.5 | -0.8549 | 0.27052 | 0.0899 | -3.1602
-19 | -0.832 | 0.26308 | 0.0846 | -3.1625
-18.5 | -0.8091 | 0.2552 | 0.0793 | -3.1705
-18 | -0.7858 | 0.24653 | 0.074 | -3.1874
-17.5 | -0.7638 | 0.23777 | 0.0687 | -3.2123
-17 | -0.7424 | 0.22904 | 0.0635 | -3.2414
-16.5 | -0.7267 | 0.21726 | 0.0576 | -3.3448
-16 | -0.7074 | 0.20822 | 0.0525 | -3.3974
-15.5 | -0.6898 | 0.19896 | 0.0473 | -3.467
-15 | -0.6705 | 0.19061 | 0.0425 | -3.5177
-14.5 | -0.6524 | 0.182 | 0.0378 | -3.5846
-14 | -0.6369 | 0.17284 | 0.0331 | -3.6849
-13.5 | -0.625 | 0.16305 | 0.0282 | -3.8332
-13 | -0.6151 | 0.15307 | 0.0234 | -4.0184
-12.5 | -0.6084 | 0.14291 | 0.0185 | -4.2572
-12 | -0.6092 | 0.13148 | 0.0129 | -4.6334
-11.5 | -0.6077 | 0.12126 | 0.008 | -5.0115
-11 | -0.6104 | 0.11059 | 0.0026 | -5.5195
-10.5 | -0.6171 | 0.09957 | -0.0032 | -6.1976
-10 | -0.6285 | 0.0878 | -0.0101 | -7.1583
-9.5 | -0.6426 | 0.07449 | -0.0198 | -8.6267
-9 | -0.6634 | 0.05978 | -0.0331 | -11.0974
-8.5 | -0.6961 | 0.04964 | -0.037 | -14.023
-8 | -0.7308 | 0.04143 | -0.0358 | -17.6394
-7.5 | -0.756 | 0.03302 | -0.0309 | -22.8952
-7 | -0.7674 | 0.02269 | -0.0252 | -33.8211
-6.5 | -0.748 | 0.01402 | -0.0198 | -53.3524
-6 | -0.7008 | 0.00976 | -0.0149 | -71.8033
-5.5 | -0.6344 | 0.00855 | -0.0124 | -74.1988
-5 | -0.5637 | 0.00795 | -0.011 | -70.9057
-4.5 | -0.493 | 0.00745 | -0.0101 | -66.1745
-4 | -0.422 | 0.00708 | -0.0097 | -59.6045
-3.5 | -0.3515 | 0.00673 | -0.0096 | -52.2288
-3 | -0.2811 | 0.00644 | -0.0097 | -43.6491
-2.5 | -0.211 | 0.00619 | -0.0101 | -34.0872
-2 | -0.1416 | 0.00591 | -0.0106 | -23.9594
-1.5 | -0.0724 | 0.00557 | -0.0113 | -12.9982
-1 | -0.0054 | 0.00494 | -0.0119 | -1.0931
-0.5 | 0.0609 | 0.00413 | -0.0128 | 14.7458
0 | 0.1271 | 0.00309 | -0.0137 | 41.1327
0.5 | 0.1991 | 0.00328 | -0.0149 | 60.7012
1 | 0.2705 | 0.00353 | -0.016 | 76.6289
1.5 | 0.3386 | 0.00432 | -0.0169 | 78.3796
2 | 0.4056 | 0.0051 | -0.0178 | 79.5294
2.5 | 0.472 | 0.00587 | -0.0184 | 80.4089
3 | 0.5382 | 0.00658 | -0.0189 | 81.7933
3.5 | 0.6052 | 0.00714 | -0.0192 | 84.7619
4 | 0.6724 | 0.00768 | -0.0193 | 87.5521
4.5 | 0.7401 | 0.00817 | -0.0193 | 90.5875
5 | 0.8083 | 0.00864 | -0.019 | 93.5532
5.5 | 0.8763 | 0.00913 | -0.0185 | 95.9803
6 | 0.9441 | 0.00967 | -0.0176 | 97.6319
6.5 | 1.0118 | 0.01022 | -0.0164 | 99.002
7 | 1.0772 | 0.01094 | -0.0145 | 98.4644
7.5 | 1.1402 | 0.0118 | -0.0121 | 96.6271
8 | 1.1941 | 0.01294 | -0.0086 | 92.2798
8.5 | 1.2467 | 0.01464 | -0.0054 | 85.1571
9 | 1.2903 | 0.01683 | -0.001 | 76.6667
9.5 | 1.3202 | 0.01977 | 0.0045 | 66.7779
10 | 1.3308 | 0.02385 | 0.011 | 55.7987
10.5 | 1.3181 | 0.02954 | 0.0174 | 44.6209
11 | 1.2858 | 0.037 | 0.0223 | 34.7514
11.5 | 1.2484 | 0.04591 | 0.0243 | 27.1923
12 | 1.2102 | 0.05635 | 0.0229 | 21.4765
12.5 | 1.1742 | 0.06822 | 0.0183 | 17.212
13 | 1.1412 | 0.08128 | 0.0114 | 14.0404
13.5 | 1.1115 | 0.09497 | 0.0036 | 11.7037
14 | 1.0842 | 0.10848 | -0.0036 | 9.9945
14.5 | 1.0579 | 0.12167 | -0.0105 | 8.6948
15 | 1.0344 | 0.13478 | -0.0179 | 7.6747

## 97. Re 8M Mach 0.00 (1)
BIGFOIL.COM POLAR EXPORT
hsnlf213
HSNLF(1)-0213 |  |  |  | Cl Max: | 1.298 | at alpha= | 12.5 | deg
JavaFoil+Calcfoil stall+Eppler ext transition |  |  |  | L/D Max: | 98.589 | at alpha= | 11 | deg
Re: | 8000000 |  |  | Cd Min: | 0.00502 | at alpha= | 0 | deg
Mach: | 0 |  |  | Cl=0 at alpha= | -0.9 | deg
|  |  |  | @ Cl=0.1, Cd= | 0.0051631
|  |  |  | @ Cl=0.4, Cd= | 0.0069012
|  |  |  | @ Cl=0.6, Cd= | 0.0087664
alpha (deg) | Cl | Cd | Cm | Cl/Cd
-15 | -0.593 | 0.10458 | 0.006 | -5.673
-14.5 | -0.613 | 0.09887 | 0.006 | -6.197
-14 | -0.631 | 0.09324 | 0.006 | -6.766
-13.5 | -0.648 | 0.08808 | 0.006 | -7.351
-13 | -0.662 | 0.08285 | 0.005 | -7.996
-12.5 | -0.675 | 0.07764 | 0.005 | -8.696
-12 | -0.685 | 0.07289 | 0.005 | -9.399
-11.5 | -0.694 | 0.06664 | 0.004 | -10.415
-11 | -0.806 | 0.01875 | 0.006 | -42.991
-10.5 | -0.832 | 0.01378 | 0.006 | -60.395
-10 | -0.84 | 0.013 | 0.005 | -64.603
-9.5 | -0.826 | 0.01241 | 0.004 | -66.593
-9 | -0.808 | 0.01185 | 0.004 | -68.174
-8.5 | -0.783 | 0.01142 | 0.003 | -68.554
-8 | -0.753 | 0.01106 | 0.002 | -68.127
-7.5 | -0.719 | 0.0107 | 0.001 | -67.187
-7 | -0.679 | 0.01033 | 0.001 | -65.775
-6.5 | -0.635 | 0.01012 | 0 | -62.81
-6 | -0.587 | 0.00982 | -0.001 | -59.73
-5.5 | -0.535 | 0.00951 | -0.002 | -56.252
-5 | -0.482 | 0.00926 | -0.002 | -52.001
-4.5 | -0.426 | 0.00903 | -0.003 | -47.226
-4 | -0.369 | 0.00879 | -0.004 | -42.057
-3.5 | -0.312 | 0.00858 | -0.005 | -36.3
-3 | -0.253 | 0.00841 | -0.006 | -30.049
-2.5 | -0.193 | 0.00825 | -0.006 | -23.416
-2 | -0.133 | 0.00716 | -0.007 | -18.594
-1.5 | -0.073 | 0.00622 | -0.008 | -11.716
-1 | -0.012 | 0.00603 | -0.009 | -2.065
-0.5 | 0.048 | 0.00599 | -0.01 | 8.037
0 | 0.109 | 0.00502 | -0.01 | 21.677
0.5 | 0.17 | 0.00532 | -0.011 | 31.856
1 | 0.23 | 0.00588 | -0.012 | 39.124
1.5 | 0.291 | 0.00624 | -0.013 | 46.576
2 | 0.351 | 0.00655 | -0.014 | 53.609
2.5 | 0.411 | 0.00698 | -0.014 | 58.894
3 | 0.471 | 0.00749 | -0.015 | 62.932
3.5 | 0.531 | 0.00803 | -0.016 | 66.114
4 | 0.59 | 0.00868 | -0.017 | 67.991
4.5 | 0.649 | 0.00919 | -0.018 | 70.574
5 | 0.707 | 0.00973 | -0.019 | 72.645
5.5 | 0.764 | 0.01012 | -0.019 | 75.504
6 | 0.82 | 0.01048 | -0.02 | 78.241
6.5 | 0.875 | 0.01091 | -0.021 | 80.21
7 | 0.93 | 0.0113 | -0.022 | 82.281
7.5 | 0.982 | 0.01174 | -0.023 | 83.661
8 | 1.032 | 0.01217 | -0.023 | 84.822
8.5 | 1.08 | 0.01267 | -0.024 | 85.241
9 | 1.125 | 0.0132 | -0.025 | 85.272
9.5 | 1.168 | 0.01379 | -0.026 | 84.74
10 | 1.209 | 0.01444 | -0.027 | 83.694
10.5 | 1.226 | 0.01378 | -0.027 | 88.972
11 | 1.254 | 0.01271 | -0.028 | 98.589
11.5 | 1.276 | 0.01569 | -0.028 | 81.293
12 | 1.293 | 0.01671 | -0.029 | 77.412
12.5 | 1.298 | 0.01781 | -0.03 | 72.905
13 | 1.283 | 0.02236 | -0.03 | 57.393
13.5 | 1.272 | 0.02476 | -0.03 | 51.375
14 | 1.255 | 0.02776 | -0.031 | 45.208
14.5 | 1.229 | 0.03209 | -0.031 | 38.309
15 | 1.174 | 0.04472 | -0.03 | 26.247
15.5 | 1.072 | 0.08338 | -0.026 | 12.852
16 | 1.031 | 0.09768 | -0.025 | 10.557
16.5 | 0.995 | 0.10999 | -0.024 | 9.043
17 | 0.959 | 0.119 | -0.023 | 8.056
17.5 | 0.922 | 0.12758 | -0.023 | 7.23

## 98. Re 8M Mach 0.00 (2)
BIGFOIL.COM POLAR EXPORT
hsnlf213
HSNLF(1)-0213 |  |  |  | Cl Max: | 1.851 | at alpha= | 20 | deg
XFOIL ncrit=9 |  |  |  | L/D Max: | 113.266 | at alpha= | 10 | deg
Re: | 8000000 |  |  | Cd Min: | 0.04434 | at alpha= | 20 | deg
Mach: | 0 |  |  | Cl=0 at alpha= | -0.92583 | deg
|  |  |  | @ Cl=0.1, Cd= | 0.0035013
|  |  |  | @ Cl=0.4, Cd= | 0.0052974
|  |  |  | @ Cl=0.6, Cd= | 0.0067616
alpha (deg) | Cl | Cd | Cm | Cl/Cd
-20 | -1.7125 | 0.04087 | -0.029 | -41.9011
-19.5 | -1.7145 | 0.0365 | -0.0272 | -46.9726
-19 | -1.7112 | 0.03278 | -0.0249 | -52.2026
-18 | -1.6877 | 0.02689 | -0.0202 | -62.7631
-17.5 | -1.6684 | 0.02461 | -0.0179 | -67.7936
-17 | -1.6457 | 0.02265 | -0.0155 | -72.6578
-16.5 | -1.62 | 0.02099 | -0.013 | -77.1796
-16 | -1.5914 | 0.01962 | -0.0103 | -81.1111
-15.5 | -1.5598 | 0.01853 | -0.0075 | -84.177
-15 | -1.5196 | 0.01753 | -0.006 | -86.6857
-14.5 | -1.4767 | 0.01663 | -0.0048 | -88.7974
-14 | -1.4316 | 0.01579 | -0.0038 | -90.665
-13.5 | -1.3848 | 0.01502 | -0.003 | -92.1971
-13 | -1.3366 | 0.0143 | -0.0024 | -93.4685
-12.5 | -1.2888 | 0.01342 | -0.0017 | -96.0358
-12 | -1.2393 | 0.01266 | -0.0012 | -97.891
-11.5 | -1.1885 | 0.01198 | -0.0009 | -99.207
-11 | -1.1367 | 0.01138 | -0.0007 | -99.8858
-10.5 | -1.0838 | 0.01086 | -0.0006 | -99.7974
-10 | -1.0302 | 0.01039 | -0.0007 | -99.153
-9.5 | -0.976 | 0.00996 | -0.0008 | -97.992
-9 | -0.9222 | 0.00942 | -0.0008 | -97.8981
-8.5 | -0.8674 | 0.009 | -0.001 | -96.3778
-8 | -0.8119 | 0.00864 | -0.0013 | -93.9699
-7.5 | -0.7559 | 0.0083 | -0.0017 | -91.0723
-7 | -0.6999 | 0.00793 | -0.002 | -88.2598
-6.5 | -0.6435 | 0.00759 | -0.0024 | -84.7826
-6 | -0.5866 | 0.00732 | -0.0029 | -80.1366
-5.5 | -0.5295 | 0.00704 | -0.0034 | -75.2131
-5 | -0.4721 | 0.00678 | -0.004 | -69.6313
-4.5 | -0.4145 | 0.00656 | -0.0046 | -63.186
-4 | -0.3566 | 0.00634 | -0.0052 | -56.2461
-3.5 | -0.2985 | 0.00611 | -0.0059 | -48.8543
-3 | -0.2403 | 0.0059 | -0.0066 | -40.7288
-2.5 | -0.1822 | 0.00568 | -0.0073 | -32.0775
-2 | -0.1241 | 0.00543 | -0.0081 | -22.8545
-1.5 | -0.066 | 0.00512 | -0.0088 | -12.8906
-1 | -0.0085 | 0.00465 | -0.0096 | -1.828
-0.5 | 0.0488 | 0.00411 | -0.0105 | 11.8735
0 | 0.106 | 0.00343 | -0.0114 | 30.9038
0.5 | 0.1638 | 0.00303 | -0.0122 | 54.0594
1 | 0.2227 | 0.00336 | -0.0132 | 66.2798
1.5 | 0.2801 | 0.00406 | -0.0141 | 68.9901
2 | 0.3377 | 0.00467 | -0.0149 | 72.3126
2.5 | 0.3946 | 0.00525 | -0.0158 | 75.1619
3 | 0.4516 | 0.00575 | -0.0165 | 78.5391
3.5 | 0.5087 | 0.00616 | -0.0173 | 82.5812
4 | 0.5656 | 0.00655 | -0.018 | 86.3511
4.5 | 0.6225 | 0.0069 | -0.0187 | 90.2174
5 | 0.6791 | 0.00723 | -0.0194 | 93.9281
5.5 | 0.7358 | 0.00754 | -0.0201 | 97.5862
6 | 0.7921 | 0.00785 | -0.0207 | 100.9045
6.5 | 0.8482 | 0.00817 | -0.0214 | 103.8188
7 | 0.9036 | 0.00853 | -0.0219 | 105.932
7.5 | 0.9593 | 0.00883 | -0.0225 | 108.641
8 | 1.014 | 0.00921 | -0.0229 | 110.0977
8.5 | 1.068 | 0.00962 | -0.0233 | 111.0187
9 | 1.1222 | 0.00998 | -0.0237 | 112.4449
9.5 | 1.1756 | 0.01038 | -0.024 | 113.2563
10 | 1.2278 | 0.01084 | -0.0242 | 113.2657
10.5 | 1.2787 | 0.01139 | -0.0242 | 112.2651
11 | 1.3296 | 0.01186 | -0.0242 | 112.1079
11.5 | 1.3796 | 0.01236 | -0.0242 | 111.6181
12 | 1.428 | 0.01293 | -0.0239 | 110.4408
12.5 | 1.4739 | 0.01362 | -0.0233 | 108.2159
13 | 1.517 | 0.01441 | -0.0224 | 105.2741
13.5 | 1.5539 | 0.0152 | -0.0205 | 102.2303
14 | 1.5915 | 0.01618 | -0.0194 | 98.3622
14.5 | 1.6278 | 0.01732 | -0.0183 | 93.9838
15 | 1.6617 | 0.01865 | -0.0171 | 89.0992
15.5 | 1.6922 | 0.02022 | -0.0156 | 83.6894
16 | 1.7209 | 0.02192 | -0.0141 | 78.5082
16.5 | 1.7495 | 0.02362 | -0.0127 | 74.0686
17 | 1.7746 | 0.02555 | -0.0111 | 69.456
17.5 | 1.7948 | 0.02787 | -0.0093 | 64.399
18 | 1.811 | 0.03051 | -0.0073 | 59.3576
18.5 | 1.827 | 0.03319 | -0.0056 | 55.0467
19 | 1.8404 | 0.03622 | -0.004 | 50.8117
19.5 | 1.8474 | 0.03999 | -0.0026 | 46.1965
20 | 1.851 | 0.04434 | -0.0014 | 41.7456

## 99. Re 8M Mach 0.10 (1)
BIGFOIL.COM POLAR EXPORT
hsnlf213
HSNLF(1)-0213 |  |  |  | Cl Max: | 1.291 | at alpha= | 12.5 | deg
JavaFoil+Calcfoil stall+Eppler ext transition |  |  |  | L/D Max: | 96.448 | at alpha= | 11 | deg
Re: | 8000000 |  |  | Cd Min: | 0.00503 | at alpha= | 0 | deg
Mach: | 0.1 |  |  | Cl=0 at alpha= | -0.89344 | deg
|  |  |  | @ Cl=0.1, Cd= | 0.0051731
|  |  |  | @ Cl=0.4, Cd= | 0.006899
|  |  |  | @ Cl=0.6, Cd= | 0.0087893
alpha (deg) | Cl | Cd | Cm | Cl/Cd
-15 | -0.552 | 0.10625 | 0.006 | -5.199
-14.5 | -0.575 | 0.10045 | 0.006 | -5.723
-14 | -0.597 | 0.09481 | 0.006 | -6.292
-13.5 | -0.617 | 0.08956 | 0.005 | -6.887
-13 | -0.635 | 0.08422 | 0.005 | -7.542
-12.5 | -0.651 | 0.07903 | 0.005 | -8.242
-12 | -0.664 | 0.0747 | 0.005 | -8.891
-11.5 | -0.675 | 0.06904 | 0.004 | -9.781
-11 | -0.688 | 0.06035 | 0.004 | -11.399
-10.5 | -0.803 | 0.01585 | 0.006 | -50.686
-10 | -0.823 | 0.01168 | 0.005 | -70.446
-9.5 | -0.82 | 0.0125 | 0.004 | -65.631
-9 | -0.804 | 0.01197 | 0.004 | -67.119
-8.5 | -0.781 | 0.01153 | 0.003 | -67.754
-8 | -0.753 | 0.01114 | 0.002 | -67.58
-7.5 | -0.719 | 0.01072 | 0.001 | -67.075
-7 | -0.681 | 0.01038 | 0.001 | -65.556
-6.5 | -0.637 | 0.01017 | 0 | -62.633
-6 | -0.589 | 0.00987 | -0.001 | -59.647
-5.5 | -0.537 | 0.00955 | -0.002 | -56.25
-5 | -0.484 | 0.00932 | -0.002 | -51.888
-4.5 | -0.428 | 0.00905 | -0.003 | -47.321
-4 | -0.371 | 0.0088 | -0.004 | -42.176
-3.5 | -0.313 | 0.0086 | -0.005 | -36.406
-3 | -0.254 | 0.00845 | -0.006 | -30.055
-2.5 | -0.194 | 0.00826 | -0.006 | -23.512
-2 | -0.134 | 0.0072 | -0.007 | -18.583
-1.5 | -0.073 | 0.00623 | -0.008 | -11.768
-1 | -0.013 | 0.00602 | -0.009 | -2.078
-0.5 | 0.048 | 0.006 | -0.01 | 8.061
0 | 0.109 | 0.00503 | -0.01 | 21.759
0.5 | 0.17 | 0.00533 | -0.011 | 31.955
1 | 0.231 | 0.0059 | -0.012 | 39.214
1.5 | 0.292 | 0.00626 | -0.013 | 46.648
2 | 0.353 | 0.00657 | -0.014 | 53.643
2.5 | 0.413 | 0.00699 | -0.014 | 59.077
3 | 0.474 | 0.00753 | -0.015 | 62.863
3.5 | 0.533 | 0.00806 | -0.016 | 66.192
4 | 0.593 | 0.00873 | -0.017 | 67.947
4.5 | 0.652 | 0.00923 | -0.018 | 70.589
5 | 0.71 | 0.00978 | -0.019 | 72.58
5.5 | 0.767 | 0.01017 | -0.019 | 75.452
6 | 0.824 | 0.01054 | -0.02 | 78.133
6.5 | 0.879 | 0.01096 | -0.021 | 80.249
7 | 0.934 | 0.01139 | -0.022 | 81.977
7.5 | 0.986 | 0.01183 | -0.023 | 83.311
8 | 1.036 | 0.01228 | -0.024 | 84.364
8.5 | 1.083 | 0.01279 | -0.024 | 84.717
9 | 1.129 | 0.01335 | -0.025 | 84.519
9.5 | 1.171 | 0.01397 | -0.026 | 83.826
10 | 1.201 | 0.01405 | -0.027 | 85.462
10.5 | 1.226 | 0.01315 | -0.027 | 93.252
11 | 1.251 | 0.01297 | -0.028 | 96.448
11.5 | 1.273 | 0.01595 | -0.028 | 79.847
12 | 1.289 | 0.01699 | -0.029 | 75.883
12.5 | 1.291 | 0.01817 | -0.03 | 71.04
13 | 1.272 | 0.02312 | -0.03 | 55.001
13.5 | 1.257 | 0.02581 | -0.03 | 48.682
14 | 1.234 | 0.02938 | -0.031 | 41.998
14.5 | 1.197 | 0.03599 | -0.031 | 33.245
15 | 1.078 | 0.07574 | -0.026 | 14.227
15.5 | 1.029 | 0.09361 | -0.024 | 10.988
16 | 0.991 | 0.105 | -0.024 | 9.434
16.5 | 0.954 | 0.11484 | -0.023 | 8.305
17 | 0.914 | 0.12349 | -0.023 | 7.404
17.5 | 0.874 | 0.13178 | -0.023 | 6.634

## 100. Re 8M Mach 0.10 (2)
BIGFOIL.COM POLAR EXPORT
hsnlf213
HSNLF(1)-0213 |  |  |  | Cl Max: | 1.8397 | at alpha= | 20 | deg
XFOIL ncrit=9 |  |  |  | L/D Max: | 112.948 | at alpha= | 9.5 | deg
Re: | 8000000 |  |  | Cd Min: | 0.0507 | at alpha= | -20 | deg
Mach: | 0.1 |  |  | Cl=0 at alpha= | -0.92634 | deg
|  |  |  | @ Cl=0.1, Cd= | 0.0035004
|  |  |  | @ Cl=0.4, Cd= | 0.0052948
|  |  |  | @ Cl=0.6, Cd= | 0.0067591
alpha (deg) | Cl | Cd | Cm | Cl/Cd
-20 | -1.6458 | 0.0507 | -0.0325 | -32.4615
-19.5 | -1.6639 | 0.04369 | -0.0327 | -38.0842
-19 | -1.6732 | 0.03838 | -0.0311 | -43.5956
-18.5 | -1.675 | 0.03403 | -0.0288 | -49.2213
-18 | -1.6687 | 0.03048 | -0.0262 | -54.7474
-17.5 | -1.6562 | 0.02751 | -0.0236 | -60.2036
-17 | -1.6386 | 0.02498 | -0.021 | -65.5965
-16.5 | -1.617 | 0.02283 | -0.0182 | -70.8279
-16 | -1.5917 | 0.02105 | -0.0153 | -75.6152
-15.5 | -1.5632 | 0.01959 | -0.0122 | -79.7958
-15 | -1.5288 | 0.01841 | -0.0094 | -83.0418
-14.5 | -1.4872 | 0.01733 | -0.0077 | -85.8165
-14 | -1.4428 | 0.01636 | -0.0064 | -88.1907
-13.5 | -1.3961 | 0.01549 | -0.0053 | -90.1291
-13 | -1.3477 | 0.01469 | -0.0044 | -91.7427
-12.5 | -1.298 | 0.01396 | -0.0037 | -92.9799
-12 | -1.2487 | 0.01306 | -0.0029 | -95.6126
-11.5 | -1.1979 | 0.01229 | -0.0023 | -97.4695
-11 | -1.1457 | 0.01162 | -0.0019 | -98.5972
-10.5 | -1.0924 | 0.01104 | -0.0017 | -98.9493
-10 | -1.0383 | 0.01053 | -0.0016 | -98.604
-9.5 | -0.9836 | 0.01007 | -0.0016 | -97.6763
-9 | -0.9289 | 0.00956 | -0.0015 | -97.1653
-8.5 | -0.8737 | 0.00909 | -0.0016 | -96.1166
-8 | -0.8178 | 0.0087 | -0.0018 | -94
-7.5 | -0.7613 | 0.00835 | -0.0021 | -91.1737
-7 | -0.7047 | 0.00798 | -0.0023 | -88.3083
-6.5 | -0.6478 | 0.00763 | -0.0027 | -84.9017
-6 | -0.5905 | 0.00735 | -0.0031 | -80.3401
-5.5 | -0.5329 | 0.00707 | -0.0036 | -75.3748
-5 | -0.4751 | 0.00681 | -0.0041 | -69.7651
-4.5 | -0.417 | 0.00658 | -0.0047 | -63.3739
-4 | -0.3587 | 0.00635 | -0.0054 | -56.4882
-3.5 | -0.3003 | 0.00612 | -0.006 | -49.0686
-3 | -0.2417 | 0.00591 | -0.0067 | -40.8968
-2.5 | -0.1831 | 0.00569 | -0.0074 | -32.1793
-2 | -0.1247 | 0.00544 | -0.0081 | -22.9228
-1.5 | -0.0662 | 0.00513 | -0.0089 | -12.9045
-1 | -0.0085 | 0.00466 | -0.0097 | -1.824
-0.5 | 0.0492 | 0.00411 | -0.0105 | 11.9708
0 | 0.1067 | 0.00342 | -0.0115 | 31.1988
0.5 | 0.1649 | 0.00303 | -0.0123 | 54.4224
1 | 0.2242 | 0.00336 | -0.0133 | 66.7262
1.5 | 0.2818 | 0.00407 | -0.0141 | 69.2383
2 | 0.3398 | 0.00468 | -0.015 | 72.6068
2.5 | 0.3971 | 0.00527 | -0.0158 | 75.351
3 | 0.4544 | 0.00576 | -0.0166 | 78.8889
3.5 | 0.5119 | 0.00618 | -0.0174 | 82.8317
4 | 0.5691 | 0.00657 | -0.0181 | 86.621
4.5 | 0.6263 | 0.00692 | -0.0188 | 90.5058
5 | 0.6833 | 0.00727 | -0.0195 | 93.989
5.5 | 0.7403 | 0.00758 | -0.0201 | 97.6649
6 | 0.7971 | 0.0079 | -0.0207 | 100.8987
6.5 | 0.8536 | 0.00821 | -0.0213 | 103.9708
7 | 0.9095 | 0.00858 | -0.0218 | 106.0023
7.5 | 0.9656 | 0.00889 | -0.0223 | 108.6164
8 | 1.0206 | 0.00928 | -0.0227 | 109.9784
8.5 | 1.0753 | 0.00969 | -0.023 | 110.9701
9 | 1.1299 | 0.01006 | -0.0234 | 112.3161
9.5 | 1.1837 | 0.01048 | -0.0236 | 112.9485
10 | 1.2361 | 0.01098 | -0.0236 | 112.5774
10.5 | 1.2872 | 0.01155 | -0.0235 | 111.4459
11 | 1.3388 | 0.01201 | -0.0234 | 111.4738
11.5 | 1.389 | 0.01254 | -0.0232 | 110.7656
12 | 1.4374 | 0.01315 | -0.0228 | 109.308
12.5 | 1.4829 | 0.0139 | -0.0219 | 106.6835
13 | 1.5227 | 0.01473 | -0.0202 | 103.3741
13.5 | 1.561 | 0.01563 | -0.0187 | 99.872
14 | 1.5989 | 0.01672 | -0.0175 | 95.628
14.5 | 1.635 | 0.01797 | -0.0163 | 90.985
15 | 1.6677 | 0.01947 | -0.0148 | 85.6549
15.5 | 1.6975 | 0.02117 | -0.0131 | 80.1842
16 | 1.7272 | 0.02286 | -0.0116 | 75.5556
16.5 | 1.7542 | 0.02476 | -0.0099 | 70.8481
17 | 1.7762 | 0.02703 | -0.008 | 65.7122
17.5 | 1.7932 | 0.02967 | -0.0059 | 60.4382
18 | 1.8106 | 0.03234 | -0.004 | 55.9864
18.5 | 1.8244 | 0.03536 | -0.0022 | 51.595
19 | 1.832 | 0.03913 | -0.0005 | 46.8183
19.5 | 1.8342 | 0.04367 | 0.0008 | 42.0014
20 | 1.8397 | 0.04811 | 0.0016 | 38.2395

## 101. Re 8M Mach 0.25 (1)
BIGFOIL.COM POLAR EXPORT
hsnlf213
HSNLF(1)-0213 |  |  |  | Cl Max: | 1.248 | at alpha= | 12 | deg
JavaFoil+Calcfoil stall+Eppler ext transition |  |  |  | L/D Max: | 95.881 | at alpha= | 10 | deg
Re: | 8000000 |  |  | Cd Min: | 0.00505 | at alpha= | 0 | deg
Mach: | 0.25 |  |  | Cl=0 at alpha= | -0.89682 | deg
|  |  |  | @ Cl=0.1, Cd= | 0.0052397
|  |  |  | @ Cl=0.4, Cd= | 0.0069254
|  |  |  | @ Cl=0.6, Cd= | 0.14972
alpha (deg) | Cl | Cd | Cm | Cl/Cd
-14 | -0.273 | 0.10136 | 0.006 | -2.695
-13.5 | -0.336 | 0.09595 | 0.005 | -3.5
-13 | -0.392 | 0.0906 | 0.005 | -4.329
-12.5 | -0.443 | 0.08548 | 0.004 | -5.187
-12 | -0.489 | 0.08089 | 0.004 | -6.049
-11.5 | -0.53 | 0.07613 | 0.004 | -6.957
-11 | -0.564 | 0.0707 | 0.004 | -7.977
-10.5 | -0.591 | 0.06591 | 0.003 | -8.966
-10 | -0.611 | 0.06118 | 0.003 | -9.98
-9.5 | -0.626 | 0.05474 | 0.003 | -11.427
-9 | -0.761 | 0.01178 | 0.004 | -64.551
-8.5 | -0.76 | 0.01208 | 0.003 | -62.886
-8 | -0.743 | 0.01158 | 0.002 | -64.146
-7.5 | -0.718 | 0.01115 | 0.002 | -64.375
-7 | -0.685 | 0.01073 | 0.001 | -63.867
-6.5 | -0.646 | 0.01044 | 0 | -61.883
-6 | -0.599 | 0.01009 | -0.001 | -59.327
-5.5 | -0.548 | 0.00975 | -0.002 | -56.198
-5 | -0.495 | 0.00948 | -0.002 | -52.183
-4.5 | -0.439 | 0.0092 | -0.003 | -47.646
-4 | -0.381 | 0.00894 | -0.004 | -42.592
-3.5 | -0.321 | 0.00872 | -0.005 | -36.843
-3 | -0.261 | 0.00851 | -0.006 | -30.64
-2.5 | -0.199 | 0.00835 | -0.007 | -23.878
-2 | -0.138 | 0.00729 | -0.007 | -18.866
-1.5 | -0.075 | 0.00629 | -0.008 | -11.977
-1 | -0.013 | 0.00607 | -0.009 | -2.119
-0.5 | 0.05 | 0.00603 | -0.01 | 8.242
0 | 0.112 | 0.00505 | -0.011 | 22.277
0.5 | 0.175 | 0.00536 | -0.012 | 32.686
1 | 0.238 | 0.00595 | -0.012 | 39.978
1.5 | 0.3 | 0.00634 | -0.013 | 47.35
2 | 0.362 | 0.00666 | -0.014 | 54.402
2.5 | 0.425 | 0.0071 | -0.015 | 59.76
3 | 0.486 | 0.00768 | -0.016 | 63.373
3.5 | 0.548 | 0.00825 | -0.017 | 66.434
4 | 0.609 | 0.00894 | -0.017 | 68.109
4.5 | 0.669 | 0.00966 | -0.018 | 69.299
5 | 0.729 | 0.01006 | -0.019 | 72.453
5.5 | 0.787 | 0.01045 | -0.02 | 75.355
6 | 0.845 | 0.0109 | -0.021 | 77.486
6.5 | 0.901 | 0.01134 | -0.022 | 79.431
7 | 0.955 | 0.01181 | -0.022 | 80.867
7.5 | 1.007 | 0.01233 | -0.023 | 81.721
8 | 1.056 | 0.01284 | -0.024 | 82.279
8.5 | 1.102 | 0.01344 | -0.025 | 82.007
9 | 1.145 | 0.01415 | -0.026 | 80.889
9.5 | 1.165 | 0.01357 | -0.026 | 85.869
10 | 1.193 | 0.01245 | -0.027 | 95.881
10.5 | 1.215 | 0.01533 | -0.028 | 79.302
11 | 1.235 | 0.0164 | -0.028 | 75.324
11.5 | 1.247 | 0.01763 | -0.029 | 70.755
12 | 1.248 | 0.01901 | -0.03 | 65.626
12.5 | 1.207 | 0.02593 | -0.03 | 46.54
13 | 1.158 | 0.03291 | -0.03 | 35.196
13.5 | 1.008 | 0.0781 | -0.023 | 12.91
14 | 0.951 | 0.09209 | -0.021 | 10.323
14.5 | 0.895 | 0.10166 | -0.021 | 8.802
15 | 0.833 | 0.11074 | -0.02 | 7.524
15.5 | 0.766 | 0.12013 | -0.02 | 6.376
16 | 0.694 | 0.12938 | -0.02 | 5.362
16.5 | 0.617 | 0.13867 | -0.02 | 4.447
17 | 0.531 | 0.14972 | -0.02 | 3.545

## 102. Re 8M Mach 0.25 (2)
BIGFOIL.COM POLAR EXPORT
hsnlf213
HSNLF(1)-0213 |  |  |  | Cl Max: | 1.7772 | at alpha= | 17.5 | deg
XFOIL ncrit=9 |  |  |  | L/D Max: | 110.985 | at alpha= | 9 | deg
Re: | 8000000 |  |  | Cd Min: | 0.21371 | at alpha= | -18 | deg
Mach: | 0.25 |  |  | Cl=0 at alpha= | -0.93277 | deg
|  |  |  | @ Cl=0.1, Cd= | 0.0035319
|  |  |  | @ Cl=0.4, Cd= | 0.0052597
|  |  |  | @ Cl=0.6, Cd= | 0.006783
alpha (deg) | Cl | Cd | Cm | Cl/Cd
-18 | -0.7606 | 0.21371 | 0.0593 | -3.559
-17.5 | -0.7452 | 0.20651 | 0.0549 | -3.6085
-17 | -0.8966 | 0.15001 | 0.0248 | -5.9769
-16.5 | -1.1016 | 0.10081 | -0.007 | -10.9275
-16 | -1.2105 | 0.0692 | -0.0281 | -17.4928
-15.5 | -1.2565 | 0.05509 | -0.0369 | -22.8081
-15 | -1.3011 | 0.04492 | -0.0387 | -28.9648
-14.5 | -1.341 | 0.03661 | -0.0365 | -36.6293
-14 | -1.3689 | 0.02993 | -0.0324 | -45.7367
-13.5 | -1.3811 | 0.0249 | -0.0266 | -55.4659
-13 | -1.3711 | 0.02122 | -0.0208 | -64.6136
-12.5 | -1.3381 | 0.01842 | -0.0171 | -72.6439
-12 | -1.2945 | 0.0164 | -0.0142 | -78.9329
-11.5 | -1.2449 | 0.0149 | -0.012 | -83.5503
-11 | -1.1917 | 0.01374 | -0.0103 | -86.7322
-10.5 | -1.1386 | 0.01249 | -0.0086 | -91.1609
-10 | -1.0827 | 0.01161 | -0.0074 | -93.2558
-9.5 | -1.0253 | 0.0109 | -0.0065 | -94.0642
-9 | -0.9672 | 0.01028 | -0.0058 | -94.0856
-8.5 | -0.9085 | 0.00975 | -0.0052 | -93.1795
-8 | -0.8502 | 0.00915 | -0.0047 | -92.918
-7.5 | -0.791 | 0.00868 | -0.0045 | -91.129
-7 | -0.7314 | 0.00829 | -0.0044 | -88.2268
-6.5 | -0.6717 | 0.00789 | -0.0044 | -85.1331
-6 | -0.6119 | 0.00753 | -0.0045 | -81.2616
-5.5 | -0.5517 | 0.00725 | -0.0047 | -76.0966
-5 | -0.4916 | 0.00694 | -0.005 | -70.8357
-4.5 | -0.431 | 0.00669 | -0.0055 | -64.4245
-4 | -0.3706 | 0.00643 | -0.006 | -57.6361
-3.5 | -0.3099 | 0.00619 | -0.0065 | -50.0646
-3 | -0.2491 | 0.00597 | -0.0072 | -41.7253
-2.5 | -0.1884 | 0.00577 | -0.0078 | -32.6516
-2 | -0.128 | 0.00551 | -0.0085 | -23.2305
-1 | -0.008 | 0.0047 | -0.0101 | -1.7021
-0.5 | 0.0515 | 0.00413 | -0.0109 | 12.4697
0 | 0.1107 | 0.0034 | -0.0119 | 32.5588
0.5 | 0.171 | 0.00305 | -0.0128 | 56.0656
1 | 0.2323 | 0.00337 | -0.0137 | 68.9318
1.5 | 0.2918 | 0.00412 | -0.0146 | 70.8252
2 | 0.3515 | 0.00475 | -0.0155 | 74
2.5 | 0.4105 | 0.00537 | -0.0163 | 76.4432
3 | 0.4698 | 0.00586 | -0.0171 | 80.1706
3.5 | 0.529 | 0.00632 | -0.0178 | 83.7025
4 | 0.5883 | 0.00671 | -0.0184 | 87.6751
4.5 | 0.6476 | 0.00708 | -0.0191 | 91.4689
5 | 0.7067 | 0.00744 | -0.0196 | 94.9866
5.5 | 0.7659 | 0.00777 | -0.0201 | 98.5714
6 | 0.8248 | 0.00812 | -0.0205 | 101.5764
6.5 | 0.8835 | 0.0085 | -0.0209 | 103.9412
7 | 0.9422 | 0.00883 | -0.0212 | 106.7044
7.5 | 1.0003 | 0.00924 | -0.0213 | 108.2576
8 | 1.0576 | 0.00969 | -0.0213 | 109.1434
8.5 | 1.1152 | 0.0101 | -0.0213 | 110.4158
9 | 1.172 | 0.01056 | -0.0211 | 110.9848
9.5 | 1.2273 | 0.01113 | -0.0207 | 110.2695
10 | 1.2808 | 0.0118 | -0.0199 | 108.5424
10.5 | 1.3349 | 0.01237 | -0.0192 | 107.9143
11 | 1.3874 | 0.01299 | -0.0183 | 106.8052
11.5 | 1.4372 | 0.01374 | -0.0169 | 104.5997
12 | 1.4775 | 0.0147 | -0.0143 | 100.5102
12.5 | 1.5179 | 0.01599 | -0.0123 | 94.9281
13 | 1.56 | 0.01723 | -0.0107 | 90.5398
13.5 | 1.5994 | 0.01867 | -0.0087 | 85.6668
14 | 1.6351 | 0.02036 | -0.0066 | 80.3094
14.5 | 1.6661 | 0.02239 | -0.0041 | 74.4127
15 | 1.6977 | 0.0244 | -0.0017 | 69.5779
15.5 | 1.7249 | 0.02671 | 0.0009 | 64.5788
16 | 1.7452 | 0.02954 | 0.0037 | 59.0792
16.5 | 1.7623 | 0.03269 | 0.0063 | 53.9095
17 | 1.773 | 0.03647 | 0.0089 | 48.6153
17.5 | 1.7772 | 0.04109 | 0.0111 | 43.2514
18 | 1.7669 | 0.04739 | 0.0126 | 37.2842
18.5 | 1.7392 | 0.05598 | 0.0129 | 31.0682
19 | 1.7081 | 0.06575 | 0.0115 | 25.9787
19.5 | 1.6722 | 0.07698 | 0.0083 | 21.7225
20 | 1.6327 | 0.0895 | 0.0033 | 18.2425

## 103. Re 8M Mach 0.50 (1)
BIGFOIL.COM POLAR EXPORT
hsnlf213
HSNLF(1)-0213 |  |  |  | Cl Max: | 1.18 | at alpha= | 20 | deg
JavaFoil+Calcfoil stall+Eppler ext transition |  |  |  | L/D Max: | 87.578 | at alpha= | 7.5 | deg
Re: | 8000000 |  |  | Cd Min: | 0.00515 | at alpha= | 0 | deg
Mach: | 0.5 |  |  | Cl=0 at alpha= | -0.9 | deg
|  |  |  | @ Cl=0.1, Cd= | 0.00554
|  |  |  | @ Cl=0.4, Cd= | 0.0071157
|  |  |  | @ Cl=0.6, Cd= | 0.0092079
alpha (deg) | Cl | Cd | Cm | Cl/Cd
-20 | -1.053 | 0.15239 | 0.013 | -6.912
-19.5 | -1.024 | 0.14684 | 0.012 | -6.975
-19 | -0.998 | 0.13872 | 0.012 | -7.192
-18.5 | -0.972 | 0.12904 | 0.011 | -7.536
-18 | -0.944 | 0.13718 | 0.011 | -6.881
-17.5 | -0.914 | 0.1316 | 0.01 | -6.948
-17 | -0.888 | 0.12238 | 0.01 | -7.257
-16.5 | -0.861 | 0.12381 | 0.009 | -6.956
-16 | -0.839 | 0.1041 | 0.009 | -8.064
-15.5 | -0.807 | 0.11394 | 0.008 | -7.079
-15 | -0.78 | 0.10613 | 0.008 | -7.347
-14.5 | -0.754 | 0.09767 | 0.007 | -7.718
-14 | -0.73 | 0.08936 | 0.007 | -8.164
-13.5 | -0.697 | 0.09885 | 0.006 | -7.055
-13 | -0.671 | 0.09011 | 0.006 | -7.443
-12.5 | -0.645 | 0.08195 | 0.006 | -7.871
-12 | -0.621 | 0.07429 | 0.005 | -8.354
-11.5 | -0.587 | 0.08551 | 0.004 | -6.869
-11 | -0.56 | 0.07877 | 0.004 | -7.109
-10.5 | -0.534 | 0.07058 | 0.004 | -7.562
-10 | -0.509 | 0.06279 | 0.003 | -8.102
-9.5 | -0.487 | 0.05388 | 0.003 | -9.047
-9 | -0.546 | 0.01416 | 0.004 | -38.578
-8.5 | -0.422 | 0.06101 | 0.002 | -6.916
-8 | -0.396 | 0.05237 | 0.001 | -7.56
-7.5 | -0.452 | 0.01145 | 0.002 | -39.459
-7 | -0.342 | 0.04577 | 0 | -7.462
-6.5 | -0.355 | 0.04483 | 0 | -7.927
-6 | -0.584 | 0.01164 | -0.001 | -50.176
-5.5 | -0.57 | 0.01105 | -0.002 | -51.577
-5 | -0.53 | 0.01051 | -0.003 | -50.49
-4.5 | -0.479 | 0.01004 | -0.004 | -47.672
-4 | -0.42 | 0.00966 | -0.005 | -43.45
-3.5 | -0.356 | 0.00934 | -0.005 | -38.157
-3 | -0.29 | 0.00905 | -0.006 | -32.069
-2.5 | -0.222 | 0.00879 | -0.007 | -25.302
-2 | -0.154 | 0.00837 | -0.008 | -18.333
-1.5 | -0.084 | 0.00653 | -0.009 | -12.872
-1 | -0.014 | 0.00624 | -0.01 | -2.302
-0.5 | 0.056 | 0.0062 | -0.011 | 8.964
0 | 0.126 | 0.00515 | -0.012 | 24.409
0.5 | 0.196 | 0.00553 | -0.013 | 35.415
1 | 0.266 | 0.00623 | -0.014 | 42.668
1.5 | 0.335 | 0.00667 | -0.015 | 50.27
2 | 0.405 | 0.00715 | -0.016 | 56.659
2.5 | 0.474 | 0.00779 | -0.017 | 60.901
3 | 0.543 | 0.00842 | -0.018 | 64.504
3.5 | 0.611 | 0.00936 | -0.019 | 65.321
4 | 0.678 | 0.01004 | -0.019 | 67.563
4.5 | 0.744 | 0.01087 | -0.02 | 68.441
5 | 0.808 | 0.01147 | -0.021 | 70.427
5.5 | 0.869 | 0.01215 | -0.022 | 71.561
6 | 0.928 | 0.01287 | -0.023 | 72.108
6.5 | 0.97 | 0.01294 | -0.024 | 74.967
7 | 1.01 | 0.01257 | -0.025 | 80.355
7.5 | 1.039 | 0.01187 | -0.025 | 87.578
8 | 1.053 | 0.01513 | -0.026 | 69.586
8.5 | 1.032 | 0.01646 | -0.027 | 62.655
9 | 0.892 | 0.01954 | -0.028 | 45.67
9.5 | 0.686 | 0.02062 | -0.028 | 33.264
10 | 0.606 | 0.08386 | -0.015 | 7.228
10.5 | 0.635 | 0.07551 | -0.016 | 8.407
11 | 0.663 | 0.08233 | -0.017 | 8.048
11.5 | 0.706 | 0.06796 | -0.022 | 10.393
12 | 0.72 | 0.082 | -0.019 | 8.784
12.5 | 0.745 | 0.0925 | -0.018 | 8.055
13 | 0.774 | 0.09803 | -0.02 | 7.897
13.5 | 0.81 | 0.0876 | -0.023 | 9.241
14 | 0.83 | 0.09888 | -0.021 | 8.393
14.5 | 0.858 | 0.1066 | -0.022 | 8.049
15 | 0.892 | 0.09929 | -0.025 | 8.986
15.5 | 0.913 | 0.11099 | -0.024 | 8.227
16 | 0.941 | 0.11845 | -0.024 | 7.947
16.5 | 0.971 | 0.11365 | -0.026 | 8.546
17 | 0.996 | 0.12215 | -0.026 | 8.158
17.5 | 1.026 | 0.12919 | -0.027 | 7.939
18 | 1.054 | 0.13882 | -0.028 | 7.594
18.5 | 1.078 | 0.13988 | -0.028 | 7.703
19 | 1.109 | 0.14225 | -0.029 | 7.793
19.5 | 1.144 | 0.14152 | -0.032 | 8.086
20 | 1.18 | 0.14102 | -0.034 | 8.366

## 104. Re 8M Mach 0.50 (2)
BIGFOIL.COM POLAR EXPORT
hsnlf213
HSNLF(1)-0213 |  |  |  | Cl Max: | 1.345 | at alpha= | 10 | deg
XFOIL ncrit=9 |  |  |  | L/D Max: | 102.659 | at alpha= | 6.5 | deg
Re: | 8000000 |  |  | Cd Min: | 0.28006 | at alpha= | -20 | deg
Mach: | 0.5 |  |  | Cl=0 at alpha= | -0.96205 | deg
|  |  |  | @ Cl=0.1, Cd= | 0.0035097
|  |  |  | @ Cl=0.4, Cd= | 0.0049489
|  |  |  | @ Cl=0.6, Cd= | 0.0069159
alpha (deg) | Cl | Cd | Cm | Cl/Cd
-20 | -0.8771 | 0.28006 | 0.0957 | -3.1318
-19.5 | -0.8547 | 0.27136 | 0.0901 | -3.1497
-19 | -0.8328 | 0.26206 | 0.0844 | -3.1779
-17.5 | -0.7678 | 0.23529 | 0.0681 | -3.2632
-17 | -0.7464 | 0.22663 | 0.063 | -3.2935
-16.5 | -0.7262 | 0.2177 | 0.0578 | -3.3358
-16 | -0.7077 | 0.20824 | 0.0525 | -3.3985
-15.5 | -0.6916 | 0.19817 | 0.0471 | -3.4899
-15 | -0.6725 | 0.18987 | 0.0423 | -3.5419
-14.5 | -0.6544 | 0.18136 | 0.0377 | -3.6083
-14 | -0.6385 | 0.17243 | 0.033 | -3.703
-13.5 | -0.6264 | 0.16276 | 0.0282 | -3.8486
-13 | -0.6176 | 0.15248 | 0.0232 | -4.0504
-12.5 | -0.6124 | 0.14197 | 0.0181 | -4.3136
-12 | -0.6104 | 0.13129 | 0.013 | -4.6492
-11.5 | -0.6166 | 0.11944 | 0.0071 | -5.1624
-11 | -0.6205 | 0.10865 | 0.0016 | -5.711
-10.5 | -0.6272 | 0.0977 | -0.0043 | -6.4197
-10 | -0.6383 | 0.086 | -0.0113 | -7.4221
-9.5 | -0.6511 | 0.07217 | -0.0222 | -9.0218
-9 | -0.6736 | 0.05836 | -0.034 | -11.5422
-8.5 | -0.706 | 0.04861 | -0.0372 | -14.5238
-8 | -0.7398 | 0.04068 | -0.0355 | -18.1858
-7.5 | -0.7622 | 0.03232 | -0.0306 | -23.5829
-7 | -0.7715 | 0.02216 | -0.0249 | -34.815
-6.5 | -0.7545 | 0.01313 | -0.0192 | -57.4638
-6 | -0.7045 | 0.00939 | -0.0145 | -75.0266
-5.5 | -0.6368 | 0.00828 | -0.012 | -76.9082
-5 | -0.5656 | 0.0077 | -0.0107 | -73.4545
-4.5 | -0.4943 | 0.00725 | -0.0099 | -68.1793
-4 | -0.4233 | 0.00687 | -0.0095 | -61.6157
-3.5 | -0.3525 | 0.00655 | -0.0094 | -53.8168
-3 | -0.282 | 0.00628 | -0.0096 | -44.9045
-2.5 | -0.2117 | 0.00605 | -0.01 | -34.9917
-2 | -0.1419 | 0.00577 | -0.0106 | -24.5927
-1 | -0.0051 | 0.00492 | -0.0119 | -1.0366
-0.5 | 0.0621 | 0.00422 | -0.0128 | 14.7156
0 | 0.1272 | 0.003 | -0.0137 | 42.4
0.5 | 0.1989 | 0.00317 | -0.0149 | 62.7445
1 | 0.2697 | 0.00343 | -0.016 | 78.6297
2.5 | 0.4713 | 0.00578 | -0.0185 | 81.5398
3 | 0.5382 | 0.00642 | -0.019 | 83.8318
3.5 | 0.6055 | 0.00696 | -0.0193 | 86.9971
4 | 0.6733 | 0.00745 | -0.0195 | 90.3758
4.5 | 0.7416 | 0.0079 | -0.0195 | 93.8734
5 | 0.8099 | 0.00838 | -0.0192 | 96.6468
5.5 | 0.8785 | 0.00885 | -0.0187 | 99.2655
6 | 0.9472 | 0.00934 | -0.0179 | 101.4133
6.5 | 1.0153 | 0.00989 | -0.0168 | 102.6593
7 | 1.0813 | 0.01061 | -0.015 | 101.9133
7.5 | 1.1469 | 0.01135 | -0.0128 | 101.0485
8 | 1.2063 | 0.01233 | -0.0096 | 97.8345
8.5 | 1.2578 | 0.01393 | -0.0061 | 90.2943
9 | 1.304 | 0.01601 | -0.0019 | 81.4491
9.5 | 1.3357 | 0.01888 | 0.0037 | 70.7468
10 | 1.345 | 0.02302 | 0.0104 | 58.4275
10.5 | 1.3277 | 0.02894 | 0.0172 | 45.8777
11 | 1.2969 | 0.03623 | 0.0222 | 35.7963
11.5 | 1.2606 | 0.0449 | 0.0245 | 28.0757
12 | 1.2233 | 0.0551 | 0.0235 | 22.2015
12.5 | 1.1883 | 0.06666 | 0.0194 | 17.8263
13 | 1.1556 | 0.07949 | 0.0128 | 14.5377
13.5 | 1.1265 | 0.09294 | 0.0052 | 12.1207
14 | 1.1002 | 0.10627 | -0.002 | 10.3529
14.5 | 1.0755 | 0.11922 | -0.0086 | 9.0211
15 | 1.0526 | 0.13199 | -0.0157 | 7.9748

## 105. Re 10M Mach 0.00 (1)
BIGFOIL.COM POLAR EXPORT
hsnlf213
HSNLF(1)-0213 |  |  |  | Cl Max: | 1.301 | at alpha= | 12.5 | deg
JavaFoil+Calcfoil stall+Eppler ext transition |  |  |  | L/D Max: | 98.905 | at alpha= | 11.5 | deg
Re: | 10000000 |  |  | Cd Min: | 0.00576 | at alpha= | 0.5 | deg
Mach: | 0 |  |  | Cl=0 at alpha= | -0.9 | deg
|  |  |  | @ Cl=0.1, Cd= | 0.0064316
|  |  |  | @ Cl=0.4, Cd= | 0.0070612
|  |  |  | @ Cl=0.6, Cd= | 0.00863
alpha (deg) | Cl | Cd | Cm | Cl/Cd
-15 | -0.594 | 0.10296 | 0.007 | -5.769
-14.5 | -0.613 | 0.09739 | 0.006 | -6.298
-14 | -0.632 | 0.0918 | 0.006 | -6.881
-13.5 | -0.649 | 0.08635 | 0.006 | -7.512
-13 | -0.664 | 0.08095 | 0.005 | -8.202
-12.5 | -0.677 | 0.07558 | 0.005 | -8.961
-12 | -0.687 | 0.07089 | 0.005 | -9.694
-11.5 | -0.708 | 0.05769 | 0.005 | -12.266
-11 | -0.819 | 0.01561 | 0.006 | -52.488
-10.5 | -0.838 | 0.01296 | 0.006 | -64.672
-10 | -0.84 | 0.01247 | 0.005 | -67.356
-9.5 | -0.826 | 0.01197 | 0.004 | -69.046
-9 | -0.808 | 0.01145 | 0.004 | -70.534
-8.5 | -0.783 | 0.0111 | 0.003 | -70.564
-8 | -0.753 | 0.01071 | 0.002 | -70.348
-7.5 | -0.719 | 0.01036 | 0.001 | -69.354
-7 | -0.679 | 0.01004 | 0.001 | -67.637
-6.5 | -0.635 | 0.00982 | 0 | -64.742
-6 | -0.587 | 0.00951 | -0.001 | -61.699
-5.5 | -0.535 | 0.00923 | -0.002 | -57.998
-5 | -0.482 | 0.00903 | -0.002 | -53.309
-4.5 | -0.426 | 0.0088 | -0.003 | -48.451
-4 | -0.369 | 0.00858 | -0.004 | -43.045
-3.5 | -0.312 | 0.00836 | -0.005 | -37.257
-3 | -0.253 | 0.00821 | -0.006 | -30.78
-2.5 | -0.193 | 0.00804 | -0.006 | -24.018
-2 | -0.133 | 0.00715 | -0.007 | -18.627
-1.5 | -0.073 | 0.00697 | -0.008 | -10.467
-1 | -0.012 | 0.00631 | -0.009 | -1.973
-0.5 | 0.048 | 0.00621 | -0.01 | 7.746
0 | 0.109 | 0.00647 | -0.01 | 16.832
0.5 | 0.17 | 0.00576 | -0.011 | 29.445
1 | 0.23 | 0.00606 | -0.012 | 37.966
1.5 | 0.291 | 0.00637 | -0.013 | 45.601
2 | 0.351 | 0.00671 | -0.014 | 52.303
2.5 | 0.411 | 0.00714 | -0.014 | 57.584
3 | 0.471 | 0.00753 | -0.015 | 62.558
3.5 | 0.531 | 0.00807 | -0.016 | 65.797
4 | 0.59 | 0.00853 | -0.017 | 69.124
4.5 | 0.649 | 0.00912 | -0.018 | 71.081
5 | 0.707 | 0.00949 | -0.019 | 74.465
5.5 | 0.764 | 0.00981 | -0.019 | 77.84
6 | 0.82 | 0.01018 | -0.02 | 80.572
6.5 | 0.875 | 0.01056 | -0.021 | 82.87
7 | 0.93 | 0.01096 | -0.022 | 84.836
7.5 | 0.982 | 0.01135 | -0.023 | 86.5
8 | 1.032 | 0.01178 | -0.023 | 87.609
8.5 | 1.08 | 0.01224 | -0.024 | 88.223
9 | 1.125 | 0.01271 | -0.025 | 88.51
9.5 | 1.168 | 0.01329 | -0.026 | 87.907
10 | 1.209 | 0.01385 | -0.027 | 87.273
10.5 | 1.238 | 0.01393 | -0.027 | 88.932
11 | 1.259 | 0.0131 | -0.028 | 96.083
11.5 | 1.28 | 0.01294 | -0.028 | 98.905
12 | 1.296 | 0.01601 | -0.029 | 80.972
12.5 | 1.301 | 0.01703 | -0.03 | 76.394
13 | 1.286 | 0.02134 | -0.03 | 60.265
13.5 | 1.276 | 0.02358 | -0.03 | 54.096
14 | 1.259 | 0.02633 | -0.031 | 47.793
14.5 | 1.234 | 0.03004 | -0.031 | 41.095
15 | 1.196 | 0.03715 | -0.031 | 32.195
15.5 | 1.093 | 0.07116 | -0.028 | 15.354
16 | 1.039 | 0.09156 | -0.026 | 11.351
16.5 | 0.999 | 0.10573 | -0.025 | 9.448
17 | 0.962 | 0.11525 | -0.024 | 8.347
17.5 | 0.925 | 0.12436 | -0.024 | 7.435

## 106. Re 10M Mach 0.00 (2)
BIGFOIL.COM POLAR EXPORT
hsnlf213
HSNLF(1)-0213 |  |  |  | Cl Max: | 1.8742 | at alpha= | 20 | deg
XFOIL ncrit=9 |  |  |  | L/D Max: | 118.991 | at alpha= | 9.5 | deg
Re: | 10000000 |  |  | Cd Min: | 0.04206 | at alpha= | 20 | deg
Mach: | 0 |  |  | Cl=0 at alpha= | -0.9282 | deg
|  |  |  | @ Cl=0.1, Cd= | 0.0038161
|  |  |  | @ Cl=0.4, Cd= | 0.0052024
|  |  |  | @ Cl=0.6, Cd= | 0.0064583
alpha (deg) | Cl | Cd | Cm | Cl/Cd
-20 | -1.7376 | 0.03861 | -0.0283 | -45.0039
-19.5 | -1.7372 | 0.03457 | -0.0263 | -50.2517
-19 | -1.732 | 0.03108 | -0.0239 | -55.7272
-18.5 | -1.7219 | 0.02804 | -0.0214 | -61.4087
-18 | -1.7058 | 0.02551 | -0.019 | -66.8679
-17.5 | -1.686 | 0.02331 | -0.0166 | -72.3295
-17 | -1.6638 | 0.02138 | -0.0139 | -77.8204
-16.5 | -1.6387 | 0.01975 | -0.011 | -82.9722
-16 | -1.611 | 0.0185 | -0.0078 | -87.0811
-15.5 | -1.5735 | 0.01744 | -0.0059 | -90.2236
-15 | -1.5318 | 0.01648 | -0.0045 | -92.949
-14.5 | -1.4874 | 0.01563 | -0.0034 | -95.1631
-14 | -1.4412 | 0.01486 | -0.0026 | -96.9852
-13.5 | -1.3933 | 0.01415 | -0.0019 | -98.4664
-12 | -1.2437 | 0.01218 | -0.0006 | -102.11
-11.5 | -1.1928 | 0.0115 | -0.0003 | -103.7217
-11 | -1.1408 | 0.01089 | -0.0001 | -104.7567
-10.5 | -1.0879 | 0.01035 | -0.0001 | -105.1111
-10 | -1.0341 | 0.00989 | -0.0001 | -104.5602
-9.5 | -0.9796 | 0.00949 | -0.0003 | -103.2244
-9 | -0.9247 | 0.00908 | -0.0005 | -101.8392
-8.5 | -0.8699 | 0.00862 | -0.0007 | -100.9165
-8 | -0.8144 | 0.00824 | -0.0009 | -98.835
-7.5 | -0.7582 | 0.00792 | -0.0013 | -95.7323
-7 | -0.7017 | 0.00762 | -0.0017 | -92.0866
-6.5 | -0.6452 | 0.00729 | -0.0022 | -88.5048
-6 | -0.5882 | 0.00702 | -0.0027 | -83.7892
-5.5 | -0.5308 | 0.00679 | -0.0032 | -78.1738
-5 | -0.4734 | 0.00652 | -0.0038 | -72.6074
-4.5 | -0.4155 | 0.0063 | -0.0045 | -65.9524
-4 | -0.3576 | 0.00607 | -0.0051 | -58.9127
-3.5 | -0.2994 | 0.00586 | -0.0058 | -51.0922
-3 | -0.2411 | 0.00568 | -0.0065 | -42.4472
-2.5 | -0.1827 | 0.0055 | -0.0073 | -33.2182
-2 | -0.1244 | 0.00525 | -0.008 | -23.6952
-1.5 | -0.0661 | 0.00501 | -0.0088 | -13.1936
-1 | -0.0083 | 0.00463 | -0.0096 | -1.7927
-0.5 | 0.0495 | 0.00421 | -0.0104 | 11.7577
0 | 0.1072 | 0.00376 | -0.0114 | 28.5106
0.5 | 0.1634 | 0.00309 | -0.0123 | 52.8803
1 | 0.2212 | 0.00357 | -0.0131 | 61.9608
2 | 0.3367 | 0.00461 | -0.015 | 73.0369
2.5 | 0.3939 | 0.00516 | -0.0158 | 76.3372
3 | 0.4514 | 0.00556 | -0.0166 | 81.1871
3.5 | 0.5087 | 0.00594 | -0.0174 | 85.6397
4 | 0.566 | 0.00628 | -0.0181 | 90.1274
4.5 | 0.6232 | 0.00658 | -0.0189 | 94.7112
5 | 0.6801 | 0.0069 | -0.0196 | 98.5652
5.5 | 0.7369 | 0.00719 | -0.0203 | 102.4896
6 | 0.7935 | 0.0075 | -0.0209 | 105.8
6.5 | 0.8498 | 0.0078 | -0.0216 | 108.9487
7 | 0.9058 | 0.00811 | -0.0222 | 111.6893
7.5 | 0.9615 | 0.00843 | -0.0228 | 114.0569
8 | 1.0164 | 0.0088 | -0.0233 | 115.5
8.5 | 1.0713 | 0.00914 | -0.0237 | 117.2101
9 | 1.1258 | 0.00949 | -0.0242 | 118.6301
9.5 | 1.1792 | 0.00991 | -0.0245 | 118.9909
10 | 1.2317 | 0.01039 | -0.0247 | 118.5467
11.5 | 1.386 | 0.01178 | -0.025 | 117.657
12 | 1.4345 | 0.01239 | -0.0247 | 115.7789
12.5 | 1.4812 | 0.01306 | -0.0243 | 113.415
13 | 1.5273 | 0.01369 | -0.0237 | 111.5632
13.5 | 1.5711 | 0.01436 | -0.0229 | 109.4081
14 | 1.6063 | 0.01521 | -0.0209 | 105.6082
14.5 | 1.6417 | 0.01634 | -0.0195 | 100.4712
15 | 1.6745 | 0.01772 | -0.0181 | 94.4977
15.5 | 1.7074 | 0.01911 | -0.0169 | 89.3459
16 | 1.7388 | 0.02059 | -0.0155 | 84.4488
16.5 | 1.7666 | 0.02232 | -0.014 | 79.1487
17 | 1.7893 | 0.02442 | -0.0121 | 73.2719
17.5 | 1.8115 | 0.02657 | -0.0104 | 68.1784
18 | 1.8318 | 0.02886 | -0.0086 | 63.4719
18.5 | 1.8457 | 0.03168 | -0.0067 | 58.2607
19 | 1.8548 | 0.03494 | -0.0047 | 53.0853
19.5 | 1.8658 | 0.03828 | -0.0032 | 48.7409
20 | 1.8742 | 0.04206 | -0.0021 | 44.5602

## 107. Re 10M Mach 0.10 (1)
BIGFOIL.COM POLAR EXPORT
hsnlf213
HSNLF(1)-0213 |  |  |  | Cl Max: | 1.294 | at alpha= | 12.5 | deg
JavaFoil+Calcfoil stall+Eppler ext transition |  |  |  | L/D Max: | 94.213 | at alpha= | 11 | deg
Re: | 10000000 |  |  | Cd Min: | 0.00576 | at alpha= | 0.5 | deg
Mach: | 0.1 |  |  | Cl=0 at alpha= | -0.89344 | deg
|  |  |  | @ Cl=0.1, Cd= | 0.0064402
|  |  |  | @ Cl=0.4, Cd= | 0.007059
|  |  |  | @ Cl=0.6, Cd= | 0.0086412
alpha (deg) | Cl | Cd | Cm | Cl/Cd
-15 | -0.553 | 0.10497 | 0.006 | -5.266
-14.5 | -0.576 | 0.09912 | 0.006 | -5.806
-14 | -0.597 | 0.09336 | 0.006 | -6.397
-13.5 | -0.618 | 0.08792 | 0.006 | -7.025
-13 | -0.636 | 0.08259 | 0.005 | -7.704
-12.5 | -0.653 | 0.07756 | 0.005 | -8.413
-12 | -0.667 | 0.07211 | 0.005 | -9.245
-11.5 | -0.677 | 0.06705 | 0.004 | -10.104
-11 | -0.791 | 0.01862 | 0.006 | -42.49
-10.5 | -0.82 | 0.01358 | 0.006 | -60.35
-10 | -0.828 | 0.01147 | 0.005 | -72.211
-9.5 | -0.82 | 0.01205 | 0.004 | -68.045
-9 | -0.804 | 0.01156 | 0.004 | -69.537
-8.5 | -0.781 | 0.01114 | 0.003 | -70.109
-8 | -0.753 | 0.01078 | 0.002 | -69.831
-7.5 | -0.719 | 0.01043 | 0.001 | -68.949
-7 | -0.681 | 0.0101 | 0.001 | -67.379
-6.5 | -0.637 | 0.00986 | 0 | -64.641
-6 | -0.589 | 0.00957 | -0.001 | -61.538
-5.5 | -0.537 | 0.00926 | -0.002 | -58.025
-5 | -0.484 | 0.00906 | -0.002 | -53.399
-4.5 | -0.428 | 0.00882 | -0.003 | -48.572
-4 | -0.371 | 0.0086 | -0.004 | -43.173
-3.5 | -0.313 | 0.00837 | -0.005 | -37.388
-3 | -0.254 | 0.00822 | -0.006 | -30.9
-2.5 | -0.194 | 0.00807 | -0.006 | -24.044
-2 | -0.134 | 0.00718 | -0.007 | -18.651
-1.5 | -0.073 | 0.00697 | -0.008 | -10.511
-1 | -0.013 | 0.00632 | -0.009 | -1.98
-0.5 | 0.048 | 0.00621 | -0.01 | 7.792
0 | 0.109 | 0.00648 | -0.01 | 16.88
0.5 | 0.17 | 0.00576 | -0.011 | 29.609
1 | 0.231 | 0.00606 | -0.012 | 38.156
1.5 | 0.292 | 0.00638 | -0.013 | 45.79
2 | 0.353 | 0.00673 | -0.014 | 52.442
2.5 | 0.413 | 0.00715 | -0.014 | 57.754
3 | 0.474 | 0.00755 | -0.015 | 62.687
3.5 | 0.533 | 0.00812 | -0.016 | 65.697
4 | 0.593 | 0.00857 | -0.017 | 69.17
4.5 | 0.652 | 0.00917 | -0.018 | 71.103
5 | 0.71 | 0.00953 | -0.019 | 74.484
5.5 | 0.767 | 0.00986 | -0.019 | 77.803
6 | 0.824 | 0.01024 | -0.02 | 80.454
6.5 | 0.879 | 0.01063 | -0.021 | 82.696
7 | 0.934 | 0.01101 | -0.022 | 84.833
7.5 | 0.986 | 0.01144 | -0.023 | 86.213
8 | 1.036 | 0.01185 | -0.024 | 87.374
8.5 | 1.083 | 0.01233 | -0.024 | 87.873
9 | 1.129 | 0.01285 | -0.025 | 87.818
9.5 | 1.171 | 0.01342 | -0.026 | 87.246
10 | 1.211 | 0.01401 | -0.027 | 86.431
10.5 | 1.234 | 0.01379 | -0.027 | 89.499
11 | 1.257 | 0.01334 | -0.028 | 94.213
11.5 | 1.276 | 0.01526 | -0.028 | 83.633
12 | 1.292 | 0.01627 | -0.029 | 79.381
12.5 | 1.294 | 0.01738 | -0.03 | 74.443
13 | 1.275 | 0.02202 | -0.03 | 57.902
13.5 | 1.259 | 0.0246 | -0.03 | 51.199
14 | 1.238 | 0.02771 | -0.031 | 44.677
14.5 | 1.206 | 0.03263 | -0.031 | 36.955
15 | 1.108 | 0.06022 | -0.028 | 18.402
15.5 | 1.037 | 0.08782 | -0.025 | 11.804
16 | 0.994 | 0.10153 | -0.024 | 9.793
16.5 | 0.957 | 0.11132 | -0.024 | 8.596
17 | 0.916 | 0.12077 | -0.023 | 7.586
17.5 | 0.875 | 0.12941 | -0.023 | 6.765

## 108. Re 10M Mach 0.10 (2)
BIGFOIL.COM POLAR EXPORT
hsnlf213
HSNLF(1)-0213 |  |  |  | Cl Max: | 1.8539 | at alpha= | 19.5 | deg
XFOIL ncrit=9 |  |  |  | L/D Max: | 118.621 | at alpha= | 9.5 | deg
Re: | 10000000 |  |  | Cd Min: | 0.04719 | at alpha= | -20 | deg
Mach: | 0.1 |  |  | Cl=0 at alpha= | -0.92943 | deg
|  |  |  | @ Cl=0.1, Cd= | 0.0038127
|  |  |  | @ Cl=0.4, Cd= | 0.0051291
|  |  |  | @ Cl=0.6, Cd= | 0.0064642
alpha (deg) | Cl | Cd | Cm | Cl/Cd
-20 | -1.6779 | 0.04719 | -0.0332 | -35.5563
-19.5 | -1.6929 | 0.04099 | -0.0324 | -41.3003
-19 | -1.6995 | 0.03614 | -0.0303 | -47.0255
-18.5 | -1.699 | 0.03209 | -0.0277 | -52.9448
-18 | -1.6908 | 0.02876 | -0.0251 | -58.79
-17.5 | -1.6766 | 0.02596 | -0.0224 | -64.584
-17 | -1.658 | 0.02356 | -0.0196 | -70.3735
-16.5 | -1.6363 | 0.0215 | -0.0165 | -76.107
-16 | -1.6104 | 0.01984 | -0.0134 | -81.1694
-15.5 | -1.5815 | 0.01851 | -0.0099 | -85.4403
-15 | -1.5421 | 0.01733 | -0.0079 | -88.9844
-14.5 | -1.499 | 0.01629 | -0.0064 | -92.0196
-14 | -1.4532 | 0.01538 | -0.0051 | -94.4863
-13.5 | -1.4054 | 0.01457 | -0.0042 | -96.4585
-13 | -1.356 | 0.01383 | -0.0034 | -98.0477
-12.5 | -1.3054 | 0.01315 | -0.0027 | -99.27
-12 | -1.2538 | 0.01251 | -0.0022 | -100.2238
-11.5 | -1.2022 | 0.0118 | -0.0017 | -101.8814
-11 | -1.1498 | 0.01113 | -0.0014 | -103.3064
-10.5 | -1.0966 | 0.01053 | -0.0011 | -104.1406
-10 | -1.0423 | 0.01002 | -0.001 | -104.022
-9.5 | -0.9873 | 0.00959 | -0.001 | -102.951
-9 | -0.9317 | 0.00919 | -0.0012 | -101.3819
-8.5 | -0.8763 | 0.00872 | -0.0012 | -100.4931
-8 | -0.8203 | 0.00831 | -0.0014 | -98.7124
-7.5 | -0.7636 | 0.00797 | -0.0017 | -95.8093
-7 | -0.7065 | 0.00767 | -0.0021 | -92.1121
-6.5 | -0.6496 | 0.00733 | -0.0024 | -88.6221
-6 | -0.5921 | 0.00705 | -0.0029 | -83.9858
-5.5 | -0.5343 | 0.00682 | -0.0034 | -78.3431
-5 | -0.4764 | 0.00654 | -0.004 | -72.844
-4.5 | -0.418 | 0.00632 | -0.0046 | -66.1392
-4 | -0.3597 | 0.00608 | -0.0052 | -59.1612
-3.5 | -0.3012 | 0.00587 | -0.0059 | -51.3118
-3 | -0.2425 | 0.00569 | -0.0066 | -42.6186
-2.5 | -0.1837 | 0.00551 | -0.0073 | -33.3394
-2 | -0.1251 | 0.00525 | -0.0081 | -23.8286
-1.5 | -0.0664 | 0.00502 | -0.0089 | -13.2271
-1 | -0.0082 | 0.00463 | -0.0096 | -1.7711
-0.5 | 0.0499 | 0.00421 | -0.0105 | 11.8527
0 | 0.1079 | 0.00375 | -0.0114 | 28.7733
0.5 | 0.1644 | 0.00306 | -0.0123 | 53.7255
1 | 0.2227 | 0.00357 | -0.0132 | 62.381
2 | 0.3388 | 0.00462 | -0.0151 | 73.3333
3 | 0.4542 | 0.00558 | -0.0167 | 81.3978
3.5 | 0.5118 | 0.00596 | -0.0174 | 85.8725
4 | 0.5695 | 0.0063 | -0.0182 | 90.3968
4.5 | 0.6271 | 0.00661 | -0.0189 | 94.8714
5 | 0.6844 | 0.00693 | -0.0196 | 98.759
5.5 | 0.7416 | 0.00722 | -0.0203 | 102.7147
6 | 0.7985 | 0.00754 | -0.0209 | 105.9019
6.5 | 0.8552 | 0.00785 | -0.0215 | 108.9427
7 | 0.9118 | 0.00815 | -0.0221 | 111.8773
7.5 | 0.9678 | 0.00849 | -0.0226 | 113.9929
8 | 1.0232 | 0.00887 | -0.023 | 115.3551
8.5 | 1.0787 | 0.0092 | -0.0235 | 117.25
9 | 1.1336 | 0.00957 | -0.0239 | 118.4535
9.5 | 1.1874 | 0.01001 | -0.0241 | 118.6214
10 | 1.2402 | 0.01051 | -0.0242 | 118.0019
10.5 | 1.293 | 0.01096 | -0.0243 | 117.9745
11 | 1.3451 | 0.01142 | -0.0243 | 117.7846
11.5 | 1.3957 | 0.01195 | -0.0241 | 116.795
12 | 1.4442 | 0.0126 | -0.0236 | 114.619
12.5 | 1.4909 | 0.01331 | -0.0229 | 112.0135
13 | 1.5373 | 0.01395 | -0.0222 | 110.2007
13.5 | 1.5763 | 0.01469 | -0.0204 | 107.3043
14 | 1.6135 | 0.01572 | -0.0188 | 102.6399
14.5 | 1.6483 | 0.01702 | -0.0174 | 96.8449
15 | 1.6813 | 0.01847 | -0.0159 | 91.0287
15.5 | 1.7149 | 0.01989 | -0.0145 | 86.2192
16 | 1.7452 | 0.02154 | -0.0129 | 81.0214
16.5 | 1.7697 | 0.0236 | -0.011 | 74.9873
17 | 1.7926 | 0.02576 | -0.009 | 69.5885
17.5 | 1.8148 | 0.02801 | -0.0072 | 64.7911
18 | 1.8301 | 0.0308 | -0.0051 | 59.4188
18.5 | 1.8381 | 0.03419 | -0.0028 | 53.7613
19 | 1.8507 | 0.03747 | -0.0012 | 49.3915
19.5 | 1.8539 | 0.04176 | 0.0004 | 44.3942
20 | 1.85 | 0.04704 | 0.0015 | 39.3282

## 109. Re 10M Mach 0.25 (1)
BIGFOIL.COM POLAR EXPORT
hsnlf213
HSNLF(1)-0213 |  |  |  | Cl Max: | 1.25 | at alpha= | 11.5 | deg
JavaFoil+Calcfoil stall+Eppler ext transition |  |  |  | L/D Max: | 96.152 | at alpha= | 10.5 | deg
Re: | 10000000 |  |  | Cd Min: | 0.00581 | at alpha= | 0.5 | deg
Mach: | 0.25 |  |  | Cl=0 at alpha= | -0.89682 | deg
|  |  |  | @ Cl=0.1, Cd= | 0.0064777
|  |  |  | @ Cl=0.4, Cd= | 0.0070995
|  |  |  | @ Cl=0.6, Cd= | 0.0087121
alpha (deg) | Cl | Cd | Cm | Cl/Cd
-14 | -0.273 | 0.09989 | 0.006 | -2.737
-13.5 | -0.336 | 0.09444 | 0.005 | -3.558
-13 | -0.392 | 0.08948 | 0.005 | -4.386
-12.5 | -0.444 | 0.08472 | 0.005 | -5.238
-12 | -0.49 | 0.07985 | 0.004 | -6.134
-11.5 | -0.53 | 0.07488 | 0.004 | -7.082
-11 | -0.565 | 0.06973 | 0.004 | -8.097
-10.5 | -0.592 | 0.06473 | 0.003 | -9.145
-10 | -0.612 | 0.05951 | 0.003 | -10.292
-9.5 | -0.639 | 0.04688 | 0.003 | -13.632
-9 | -0.767 | 0.01278 | 0.004 | -59.987
-8.5 | -0.76 | 0.01167 | 0.003 | -65.12
-8 | -0.743 | 0.0112 | 0.002 | -66.338
-7.5 | -0.718 | 0.01079 | 0.002 | -66.535
-7 | -0.685 | 0.01043 | 0.001 | -65.674
-6.5 | -0.646 | 0.01015 | 0 | -63.6
-6 | -0.599 | 0.00982 | -0.001 | -60.985
-5.5 | -0.548 | 0.00949 | -0.002 | -57.771
-5 | -0.495 | 0.00921 | -0.002 | -53.72
-4.5 | -0.439 | 0.00897 | -0.003 | -48.912
-4 | -0.381 | 0.00873 | -0.004 | -43.627
-3.5 | -0.321 | 0.00849 | -0.005 | -37.842
-3 | -0.261 | 0.00831 | -0.006 | -31.398
-2.5 | -0.199 | 0.00816 | -0.007 | -24.435
-2 | -0.138 | 0.00784 | -0.007 | -17.54
-1.5 | -0.075 | 0.00705 | -0.008 | -10.674
-1 | -0.013 | 0.00635 | -0.009 | -2.024
-0.5 | 0.05 | 0.00626 | -0.01 | 7.941
0 | 0.112 | 0.00653 | -0.011 | 17.227
0.5 | 0.175 | 0.00581 | -0.012 | 30.148
1 | 0.238 | 0.00613 | -0.012 | 38.793
1.5 | 0.3 | 0.00646 | -0.013 | 46.457
2 | 0.362 | 0.00681 | -0.014 | 53.22
2.5 | 0.425 | 0.00729 | -0.015 | 58.205
3 | 0.486 | 0.00771 | -0.016 | 63.117
3.5 | 0.548 | 0.00832 | -0.017 | 65.884
4 | 0.609 | 0.00878 | -0.017 | 69.326
4.5 | 0.669 | 0.0094 | -0.018 | 71.193
5 | 0.729 | 0.00976 | -0.019 | 74.62
5.5 | 0.787 | 0.01015 | -0.02 | 77.546
6 | 0.845 | 0.01059 | -0.021 | 79.749
6.5 | 0.901 | 0.01099 | -0.022 | 81.939
7 | 0.955 | 0.01141 | -0.022 | 83.712
7.5 | 1.007 | 0.0119 | -0.023 | 84.658
8 | 1.056 | 0.01241 | -0.024 | 85.125
8.5 | 1.102 | 0.01297 | -0.025 | 85.003
9 | 1.145 | 0.01359 | -0.026 | 84.235
9.5 | 1.183 | 0.01428 | -0.027 | 82.851
10 | 1.198 | 0.01366 | -0.027 | 87.719
10.5 | 1.22 | 0.01269 | -0.028 | 96.152
11 | 1.238 | 0.01575 | -0.028 | 78.602
11.5 | 1.25 | 0.01688 | -0.029 | 74.039
12 | 1.25 | 0.01821 | -0.03 | 68.682
12.5 | 1.21 | 0.02462 | -0.03 | 49.148
13 | 1.168 | 0.0298 | -0.03 | 39.191
13.5 | 1.022 | 0.07051 | -0.025 | 14.492
14 | 0.955 | 0.08878 | -0.022 | 10.752
14.5 | 0.896 | 0.09967 | -0.021 | 8.992
15 | 0.834 | 0.10874 | -0.021 | 7.674
15.5 | 0.767 | 0.11814 | -0.02 | 6.49
16 | 0.694 | 0.12756 | -0.02 | 5.442
16.5 | 0.617 | 0.13703 | -0.02 | 4.502

## 110. Re 10M Mach 0.25 (2)
BIGFOIL.COM POLAR EXPORT
hsnlf213
HSNLF(1)-0213 |  |  |  | Cl Max: | 1.7918 | at alpha= | 17 | deg
XFOIL ncrit=9 |  |  |  | L/D Max: | 116.696 | at alpha= | 9 | deg
Re: | 10000000 |  |  | Cd Min: | 0.22937 | at alpha= | -19 | deg
Mach: | 0.25 |  |  | Cl=0 at alpha= | -0.93573 | deg
|  |  |  | @ Cl=0.1, Cd= | 0.0037281
|  |  |  | @ Cl=0.4, Cd= | 0.0051658
|  |  |  | @ Cl=0.6, Cd= | 0.0064853
alpha (deg) | Cl | Cd | Cm | Cl/Cd
-19 | -0.7907 | 0.22937 | 0.0689 | -3.4473
-18.5 | -0.775 | 0.22181 | 0.0642 | -3.494
-18 | -0.8377 | 0.18536 | 0.0457 | -4.5193
-17 | -1.1791 | 0.09651 | -0.0105 | -12.2174
-16.5 | -1.2542 | 0.07112 | -0.0279 | -17.635
-16 | -1.2989 | 0.05654 | -0.0375 | -22.9731
-15.5 | -1.3423 | 0.04611 | -0.0401 | -29.1108
-15 | -1.3804 | 0.03789 | -0.0384 | -36.4318
-14.5 | -1.4106 | 0.03099 | -0.0347 | -45.5179
-14 | -1.4262 | 0.02566 | -0.0294 | -55.5807
-13.5 | -1.425 | 0.02185 | -0.0229 | -65.2174
-13 | -1.3969 | 0.01883 | -0.0186 | -74.1848
-12.5 | -1.3558 | 0.01665 | -0.0154 | -81.4294
-12 | -1.3076 | 0.01503 | -0.0129 | -86.9993
-11.5 | -1.2552 | 0.01378 | -0.0109 | -91.0885
-11 | -1.2002 | 0.01278 | -0.0093 | -93.9124
-10.5 | -1.1436 | 0.01197 | -0.008 | -95.5388
-10 | -1.0876 | 0.01106 | -0.0068 | -98.3363
-9.5 | -1.0299 | 0.01036 | -0.0059 | -99.4112
-9 | -0.9714 | 0.00976 | -0.0052 | -99.5287
-8.5 | -0.9123 | 0.00924 | -0.0047 | -98.7338
-8 | -0.8529 | 0.00878 | -0.0044 | -97.1412
-7.5 | -0.7937 | 0.00829 | -0.0041 | -95.7419
-7 | -0.7339 | 0.00791 | -0.004 | -92.7813
-6.5 | -0.6737 | 0.00759 | -0.0041 | -88.7615
-6 | -0.6138 | 0.00723 | -0.0042 | -84.8963
-5.5 | -0.5534 | 0.00694 | -0.0045 | -79.7406
-5 | -0.4929 | 0.00667 | -0.0048 | -73.8981
-4.5 | -0.4323 | 0.0064 | -0.0053 | -67.5469
-4 | -0.3716 | 0.00616 | -0.0058 | -60.3247
-3.5 | -0.3108 | 0.00595 | -0.0064 | -52.2353
-3 | -0.25 | 0.00576 | -0.0071 | -43.4028
-2.5 | -0.1891 | 0.00556 | -0.0078 | -34.0108
-2 | -0.1285 | 0.0053 | -0.0085 | -24.2453
-1.5 | -0.0677 | 0.00507 | -0.0092 | -13.3531
-1 | -0.0077 | 0.00467 | -0.01 | -1.6488
-0.5 | 0.0522 | 0.00423 | -0.0109 | 12.3404
0.5 | 0.1703 | 0.00299 | -0.0128 | 56.9565
1.5 | 0.2906 | 0.00414 | -0.0147 | 70.1932
2 | 0.3505 | 0.00469 | -0.0156 | 74.7335
2.5 | 0.4098 | 0.00526 | -0.0164 | 77.9087
3 | 0.4696 | 0.00567 | -0.0172 | 82.8219
3.5 | 0.5292 | 0.00607 | -0.0179 | 87.1829
4 | 0.5889 | 0.00642 | -0.0186 | 91.729
4.5 | 0.6484 | 0.00677 | -0.0192 | 95.7755
5 | 0.708 | 0.00709 | -0.0198 | 99.859
5.5 | 0.7674 | 0.00741 | -0.0203 | 103.5628
6 | 0.8267 | 0.00774 | -0.0208 | 106.8088
6.5 | 0.8857 | 0.00809 | -0.0212 | 109.4808
7 | 0.9448 | 0.00841 | -0.0215 | 112.3424
7.5 | 1.003 | 0.00883 | -0.0217 | 113.59
8.5 | 1.1194 | 0.0096 | -0.0218 | 116.6042
9 | 1.1763 | 0.01008 | -0.0217 | 116.6964
9.5 | 1.2321 | 0.01064 | -0.0213 | 115.7989
10 | 1.2878 | 0.01115 | -0.0208 | 115.4978
10.5 | 1.3428 | 0.01169 | -0.0202 | 114.8674
11 | 1.3961 | 0.01232 | -0.0193 | 113.3198
11.5 | 1.4466 | 0.01309 | -0.018 | 110.5118
12 | 1.4935 | 0.01395 | -0.0162 | 107.0609
12.5 | 1.5345 | 0.0149 | -0.0137 | 102.9866
13 | 1.5765 | 0.01611 | -0.012 | 97.8585
13.5 | 1.6155 | 0.01757 | -0.0099 | 91.9465
14 | 1.6511 | 0.01927 | -0.0077 | 85.6824
14.5 | 1.687 | 0.02097 | -0.0055 | 80.4483
15 | 1.7189 | 0.02293 | -0.003 | 74.9629
15.5 | 1.7432 | 0.02542 | -0.0002 | 68.5759
16 | 1.7672 | 0.02798 | 0.0025 | 63.1594
16.5 | 1.7815 | 0.03128 | 0.0055 | 56.9533
17 | 1.7918 | 0.03497 | 0.0083 | 51.2382
18 | 1.7561 | 0.04832 | 0.0127 | 36.3431
18.5 | 1.7425 | 0.05562 | 0.013 | 31.3287
19 | 1.7211 | 0.0643 | 0.0119 | 26.7667
19.5 | 1.6897 | 0.07487 | 0.0091 | 22.5685
20 | 1.652 | 0.08697 | 0.0045 | 18.9951

## 111. Re 10M Mach 0.50 (1)
BIGFOIL.COM POLAR EXPORT
hsnlf213
HSNLF(1)-0213 |  |  |  | Cl Max: | 1.173 | at alpha= | 20 | deg
JavaFoil+Calcfoil stall+Eppler ext transition |  |  |  | L/D Max: | 88.385 | at alpha= | 7.5 | deg
Re: | 10000000 |  |  | Cd Min: | 0.00602 | at alpha= | 0.5 | deg
Mach: | 0.5 |  |  | Cl=0 at alpha= | -0.9 | deg
|  |  |  | @ Cl=0.1, Cd= | 0.006568
|  |  |  | @ Cl=0.4, Cd= | 0.007305
|  |  |  | @ Cl=0.6, Cd= | 0.0091584
alpha (deg) | Cl | Cd | Cm | Cl/Cd
-20 | -1.056 | 0.14835 | 0.013 | -7.115
-19.5 | -1.026 | 0.14312 | 0.012 | -7.17
-19 | -1.001 | 0.13381 | 0.012 | -7.479
-18.5 | -0.984 | 0.11866 | 0.013 | -8.289
-18 | -0.945 | 0.13413 | 0.011 | -7.045
-17.5 | -0.916 | 0.12856 | 0.01 | -7.125
-17 | -0.891 | 0.11924 | 0.01 | -7.468
-16.5 | -0.863 | 0.12565 | 0.009 | -6.867
-16 | -0.872 | 0.07842 | 0.012 | -11.12
-15.5 | -0.808 | 0.11142 | 0.008 | -7.248
-15 | -0.781 | 0.10298 | 0.008 | -7.588
-14.5 | -0.758 | 0.0937 | 0.008 | -8.085
-14 | -0.738 | 0.08166 | 0.008 | -9.043
-13.5 | -0.698 | 0.09693 | 0.006 | -7.202
-13 | -0.672 | 0.08843 | 0.006 | -7.597
-12.5 | -0.648 | 0.07924 | 0.006 | -8.173
-12 | -0.628 | 0.06832 | 0.006 | -9.189
-11.5 | -0.588 | 0.08405 | 0.004 | -6.991
-11 | -0.56 | 0.07767 | 0.004 | -7.214
-10.5 | -0.534 | 0.06915 | 0.004 | -7.73
-10 | -0.511 | 0.06068 | 0.004 | -8.418
-9.5 | -0.563 | 0.01762 | 0.005 | -31.958
-9 | -0.55 | 0.01342 | 0.004 | -40.98
-8.5 | -0.422 | 0.05826 | 0.002 | -7.246
-8 | -0.397 | 0.05129 | 0.001 | -7.734
-7.5 | -0.455 | 0.01289 | 0.002 | -35.331
-7 | -0.343 | 0.04438 | 0 | -7.724
-6.5 | -0.356 | 0.04419 | 0 | -8.052
-6 | -0.584 | 0.01127 | -0.001 | -51.836
-5.5 | -0.57 | 0.01068 | -0.002 | -53.348
-5 | -0.53 | 0.01022 | -0.003 | -51.91
-4.5 | -0.479 | 0.00974 | -0.004 | -49.126
-4 | -0.42 | 0.00942 | -0.005 | -44.526
-3.5 | -0.356 | 0.00909 | -0.005 | -39.183
-3 | -0.29 | 0.0088 | -0.006 | -32.991
-2.5 | -0.222 | 0.00858 | -0.007 | -25.92
-2 | -0.154 | 0.00823 | -0.008 | -18.644
-1.5 | -0.084 | 0.0074 | -0.009 | -11.36
-1 | -0.014 | 0.00656 | -0.01 | -2.191
-0.5 | 0.056 | 0.00626 | -0.011 | 8.871
0 | 0.126 | 0.00675 | -0.012 | 18.638
0.5 | 0.196 | 0.00602 | -0.013 | 32.515
1 | 0.266 | 0.00641 | -0.014 | 41.491
1.5 | 0.335 | 0.00685 | -0.015 | 48.935
2 | 0.405 | 0.00734 | -0.016 | 55.16
2.5 | 0.474 | 0.00786 | -0.017 | 60.364
3 | 0.543 | 0.00858 | -0.018 | 63.319
3.5 | 0.611 | 0.00927 | -0.019 | 65.945
4 | 0.678 | 0.01003 | -0.019 | 67.595
4.5 | 0.744 | 0.01057 | -0.02 | 70.374
5 | 0.808 | 0.01109 | -0.021 | 72.854
5.5 | 0.869 | 0.01172 | -0.022 | 74.194
6 | 0.928 | 0.01241 | -0.023 | 74.767
6.5 | 0.982 | 0.01311 | -0.024 | 74.909
7 | 1.014 | 0.01277 | -0.025 | 79.436
7.5 | 1.045 | 0.01182 | -0.026 | 88.385
8 | 1.055 | 0.01452 | -0.026 | 72.658
8.5 | 1.034 | 0.01579 | -0.027 | 65.475
9 | 0.894 | 0.01875 | -0.028 | 47.699
9.5 | 0.688 | 0.01963 | -0.028 | 35.063
10 | 0.606 | 0.08278 | -0.015 | 7.324
10.5 | 0.636 | 0.07365 | -0.017 | 8.63
11 | 0.663 | 0.08061 | -0.017 | 8.225
11.5 | 0.805 | 0.0261 | -0.031 | 30.856
12 | 0.726 | 0.07776 | -0.021 | 9.33
12.5 | 0.746 | 0.08956 | -0.019 | 8.334
13 | 0.775 | 0.09543 | -0.02 | 8.122
13.5 | 0.918 | 0.03527 | -0.034 | 26.015
14 | 0.837 | 0.09358 | -0.023 | 8.942
14.5 | 0.862 | 0.1027 | -0.023 | 8.39
15 | 0.979 | 0.05059 | -0.035 | 19.346
15.5 | 0.919 | 0.1056 | -0.025 | 8.703
16 | 0.946 | 0.11352 | -0.026 | 8.331
16.5 | 1.012 | 0.08546 | -0.032 | 11.848
17 | 1.007 | 0.11377 | -0.028 | 8.847
17.5 | 1.033 | 0.12206 | -0.029 | 8.464
18 | 1.056 | 0.13493 | -0.029 | 7.83
18.5 | 1.08 | 0.1441 | -0.028 | 7.497
19 | 1.111 | 0.14655 | -0.03 | 7.581
19.5 | 1.142 | 0.14864 | -0.031 | 7.682
20 | 1.173 | 0.15106 | -0.033 | 7.766

## 112. Re 10M Mach 0.50 (2)
BIGFOIL.COM POLAR EXPORT
hsnlf213
HSNLF(1)-0213 |  |  |  | Cl Max: | 1.3637 | at alpha= | 10 | deg
XFOIL ncrit=9 |  |  |  | L/D Max: | 108.791 | at alpha= | 7 | deg
Re: | 10000000 |  |  | Cd Min: | 0.2794 | at alpha= | -20 | deg
Mach: | 0.5 |  |  | Cl=0 at alpha= | -0.96684 | deg
|  |  |  | @ Cl=0.1, Cd= | 0.0039767
|  |  |  | @ Cl=0.4, Cd= | 0.0049366
|  |  |  | @ Cl=0.6, Cd= | 0.0066247
alpha (deg) | Cl | Cd | Cm | Cl/Cd
-20 | -0.8778 | 0.2794 | 0.0956 | -3.1417
-19.5 | -0.8552 | 0.27133 | 0.0901 | -3.1519
-19 | -0.8329 | 0.26266 | 0.0846 | -3.171
-18.5 | -0.8108 | 0.2537 | 0.0791 | -3.1959
-18 | -0.789 | 0.24483 | 0.0737 | -3.2226
-17.5 | -0.7677 | 0.23587 | 0.0683 | -3.2548
-17 | -0.747 | 0.22674 | 0.063 | -3.2945
-16.5 | -0.7276 | 0.21725 | 0.0576 | -3.3491
-16 | -0.71 | 0.20733 | 0.0522 | -3.4245
-15.5 | -0.6925 | 0.19804 | 0.0472 | -3.4968
-15 | -0.6756 | 0.18875 | 0.0421 | -3.5793
-14.5 | -0.6578 | 0.18023 | 0.0374 | -3.6498
-14 | -0.6419 | 0.1714 | 0.0327 | -3.745
-13.5 | -0.6299 | 0.16186 | 0.028 | -3.8916
-13 | -0.6222 | 0.15132 | 0.0228 | -4.1118
-12.5 | -0.6197 | 0.1403 | 0.0174 | -4.417
-12 | -0.619 | 0.12941 | 0.0121 | -4.7832
-11.5 | -0.6228 | 0.11828 | 0.0066 | -5.2655
-11 | -0.6371 | 0.10557 | -0.0002 | -6.0349
-10.5 | -0.6452 | 0.09447 | -0.0063 | -6.8297
-10 | -0.6561 | 0.08275 | -0.0136 | -7.9287
-9.5 | -0.6673 | 0.06784 | -0.0271 | -9.8364
-9 | -0.6927 | 0.0559 | -0.0354 | -12.3918
-8.5 | -0.7247 | 0.04672 | -0.0375 | -15.5116
-8 | -0.7576 | 0.03935 | -0.0346 | -19.2529
-7.5 | -0.7746 | 0.0309 | -0.03 | -25.068
-7 | -0.7796 | 0.02112 | -0.0243 | -36.9129
-6.5 | -0.7644 | 0.01183 | -0.0183 | -64.6154
-6 | -0.7101 | 0.00877 | -0.0138 | -80.9692
-5.5 | -0.6402 | 0.00787 | -0.0116 | -81.3469
-5 | -0.5685 | 0.00731 | -0.0103 | -77.7702
-4.5 | -0.4965 | 0.00693 | -0.0096 | -71.645
-4 | -0.4252 | 0.00658 | -0.0092 | -64.6201
-3.5 | -0.354 | 0.0063 | -0.0092 | -56.1905
-3 | -0.2833 | 0.00605 | -0.0095 | -46.8264
-2.5 | -0.2128 | 0.0058 | -0.0099 | -36.6897
-2 | -0.1427 | 0.00555 | -0.0105 | -25.7117
-1.5 | -0.0733 | 0.00528 | -0.0112 | -13.8826
-1 | -0.0045 | 0.00487 | -0.0119 | -0.92402
0 | 0.1312 | 0.00371 | -0.0139 | 35.3639
0.5 | 0.1982 | 0.00296 | -0.0148 | 66.9595
1.5 | 0.3354 | 0.00432 | -0.0169 | 77.6389
2 | 0.4035 | 0.00497 | -0.0178 | 81.1871
2.5 | 0.4705 | 0.00564 | -0.0185 | 83.422
3 | 0.5382 | 0.00618 | -0.019 | 87.0874
3.5 | 0.6063 | 0.00667 | -0.0194 | 90.8996
4 | 0.6747 | 0.00712 | -0.0197 | 94.7612
4.5 | 0.7437 | 0.00753 | -0.0197 | 98.7649
5 | 0.8127 | 0.00797 | -0.0196 | 101.9699
5.5 | 0.8819 | 0.00843 | -0.0191 | 104.6145
6 | 0.9517 | 0.00886 | -0.0185 | 107.4153
6.5 | 1.0205 | 0.00941 | -0.0173 | 108.4485
7 | 1.089 | 0.01001 | -0.0158 | 108.7912
7.5 | 1.1566 | 0.01068 | -0.0137 | 108.2959
8 | 1.2213 | 0.01154 | -0.011 | 105.8319
8.5 | 1.2749 | 0.01284 | -0.0071 | 99.2913
9 | 1.3239 | 0.01483 | -0.0031 | 89.2717
9.5 | 1.3568 | 0.01767 | 0.0025 | 76.7855
10 | 1.3637 | 0.02193 | 0.0095 | 62.1842
10.5 | 1.3471 | 0.02772 | 0.0166 | 48.5967
11 | 1.3177 | 0.03481 | 0.0219 | 37.8541
11.5 | 1.2828 | 0.04315 | 0.0247 | 29.7289
12 | 1.2466 | 0.05297 | 0.0243 | 23.5341
12.5 | 1.2122 | 0.06416 | 0.0208 | 18.8934
13 | 1.18 | 0.07664 | 0.0147 | 15.3967
13.5 | 1.151 | 0.08977 | 0.0075 | 12.8217
14 | 1.1253 | 0.10295 | 0.0003 | 10.9305
14.5 | 1.1012 | 0.11578 | -0.0062 | 9.5111
15 | 1.0761 | 0.12862 | -0.0131 | 8.3665

## 113. Re 12M Mach 0.00 (1)
BIGFOIL.COM POLAR EXPORT
hsnlf213
HSNLF(1)-0213 |  |  |  | Cl Max: | 1.303 | at alpha= | 12.5 | deg
JavaFoil+Calcfoil stall+Eppler ext transition |  |  |  | L/D Max: | 95.791 | at alpha= | 11.5 | deg
Re: | 12000000 |  |  | Cd Min: | 0.00647 | at alpha= | 1.5 | deg
Mach: | 0 |  |  | Cl=0 at alpha= | -0.9 | deg
|  |  |  | @ Cl=0.1, Cd= | 0.006817
|  |  |  | @ Cl=0.4, Cd= | 0.007085
|  |  |  | @ Cl=0.6, Cd= | 0.0085064
alpha (deg) | Cl | Cd | Cm | Cl/Cd
-15.5 | -0.574 | 0.10739 | 0.007 | -5.348
-15 | -0.594 | 0.10193 | 0.007 | -5.831
-14.5 | -0.614 | 0.09629 | 0.006 | -6.376
-14 | -0.632 | 0.09068 | 0.006 | -6.974
-13.5 | -0.65 | 0.08508 | 0.006 | -7.635
-13 | -0.665 | 0.07933 | 0.006 | -8.388
-12.5 | -0.679 | 0.07359 | 0.005 | -9.231
-12 | -0.691 | 0.06762 | 0.005 | -10.225
-11.5 | -0.721 | 0.04953 | 0.006 | -14.566
-11 | -0.832 | 0.01382 | 0.006 | -60.173
-10.5 | -0.842 | 0.01156 | 0.006 | -72.884
-10 | -0.84 | 0.01209 | 0.005 | -69.457
-9.5 | -0.826 | 0.01163 | 0.004 | -71.054
-9 | -0.808 | 0.01113 | 0.004 | -72.561
-8.5 | -0.783 | 0.01079 | 0.003 | -72.555
-8 | -0.753 | 0.01046 | 0.002 | -72.003
-7.5 | -0.719 | 0.01009 | 0.001 | -71.206
-7 | -0.679 | 0.00979 | 0.001 | -69.412
-6.5 | -0.635 | 0.00959 | 0 | -66.254
-6 | -0.587 | 0.00931 | -0.001 | -63.019
-5.5 | -0.535 | 0.00905 | -0.002 | -59.132
-5 | -0.482 | 0.00886 | -0.002 | -54.386
-4.5 | -0.426 | 0.00863 | -0.003 | -49.394
-4 | -0.37 | 0.00841 | -0.004 | -43.942
-3.5 | -0.312 | 0.00819 | -0.005 | -38.028
-3 | -0.253 | 0.00809 | -0.006 | -31.243
-2.5 | -0.193 | 0.00795 | -0.006 | -24.295
-2 | -0.133 | 0.00771 | -0.007 | -17.272
-1.5 | -0.073 | 0.00706 | -0.008 | -10.326
-1 | -0.012 | 0.00696 | -0.009 | -1.788
-0.5 | 0.048 | 0.0068 | -0.01 | 7.078
0 | 0.109 | 0.00682 | -0.01 | 15.962
0.5 | 0.17 | 0.00693 | -0.011 | 24.459
1 | 0.23 | 0.00713 | -0.012 | 32.308
1.5 | 0.291 | 0.00647 | -0.013 | 44.916
2 | 0.351 | 0.00684 | -0.014 | 51.33
2.5 | 0.411 | 0.00714 | -0.014 | 57.591
3 | 0.471 | 0.00764 | -0.015 | 61.663
3.5 | 0.531 | 0.00807 | -0.016 | 65.813
4 | 0.59 | 0.00842 | -0.017 | 70.06
4.5 | 0.649 | 0.00893 | -0.018 | 72.627
5 | 0.707 | 0.00927 | -0.019 | 76.193
5.5 | 0.764 | 0.00959 | -0.019 | 79.625
6 | 0.82 | 0.00994 | -0.02 | 82.488
6.5 | 0.875 | 0.01031 | -0.021 | 84.937
7 | 0.93 | 0.01066 | -0.022 | 87.173
7.5 | 0.982 | 0.01106 | -0.023 | 88.757
8 | 1.032 | 0.01145 | -0.023 | 90.15
8.5 | 1.08 | 0.01189 | -0.024 | 90.837
9 | 1.125 | 0.01237 | -0.025 | 91.004
9.5 | 1.168 | 0.01289 | -0.026 | 90.67
10 | 1.209 | 0.01341 | -0.027 | 90.161
10.5 | 1.246 | 0.01404 | -0.027 | 88.715
11 | 1.265 | 0.01394 | -0.028 | 90.698
11.5 | 1.285 | 0.01342 | -0.028 | 95.791
12 | 1.299 | 0.01545 | -0.029 | 84.063
12.5 | 1.303 | 0.01643 | -0.03 | 79.336
13 | 1.289 | 0.02056 | -0.03 | 62.674
13.5 | 1.278 | 0.02268 | -0.03 | 56.343
14 | 1.261 | 0.02538 | -0.031 | 49.668
14.5 | 1.238 | 0.02867 | -0.031 | 43.173
15 | 1.205 | 0.03399 | -0.032 | 35.445
15.5 | 1.115 | 0.05989 | -0.029 | 18.616
16 | 1.049 | 0.08481 | -0.027 | 12.37
16.5 | 1.003 | 0.10219 | -0.025 | 9.814
17 | 0.964 | 0.11253 | -0.025 | 8.57
17.5 | 0.926 | 0.12201 | -0.024 | 7.592

## 114. Re 12M Mach 0.00 (2)
BIGFOIL.COM POLAR EXPORT
hsnlf213
HSNLF(1)-0213 |  |  |  | Cl Max: | 1.8807 | at alpha= | 20 | deg
XFOIL ncrit=9 |  |  |  | L/D Max: | 123.708 | at alpha= | 10.5 | deg
Re: | 12000000 |  |  | Cd Min: | 0.04142 | at alpha= | 20 | deg
Mach: | 0 |  |  | Cl=0 at alpha= | -0.92931 | deg
|  |  |  | @ Cl=0.1, Cd= | 0.0040251
|  |  |  | @ Cl=0.4, Cd= | 0.0051087
|  |  |  | @ Cl=0.6, Cd= | 0.0062412
alpha (deg) | Cl | Cd | Cm | Cl/Cd
-20 | -1.7526 | 0.03733 | -0.0279 | -46.9488
-19.5 | -1.7517 | 0.0334 | -0.0257 | -52.4461
-19 | -1.7453 | 0.03003 | -0.0232 | -58.1185
-18.5 | -1.7345 | 0.02708 | -0.0207 | -64.051
-18 | -1.7176 | 0.02465 | -0.0182 | -69.6795
-17.5 | -1.6972 | 0.02254 | -0.0157 | -75.2972
-17 | -1.6745 | 0.02071 | -0.0129 | -80.8547
-16.5 | -1.6496 | 0.01913 | -0.0098 | -86.2311
-16 | -1.6208 | 0.01788 | -0.0066 | -90.6488
-15.5 | -1.5822 | 0.01675 | -0.0049 | -94.4597
-15 | -1.5398 | 0.01579 | -0.0035 | -97.5174
-14.5 | -1.4948 | 0.01495 | -0.0025 | -99.9866
-14 | -1.4479 | 0.01421 | -0.0018 | -101.893
-13.5 | -1.3994 | 0.01353 | -0.0012 | -103.4294
-13 | -1.3498 | 0.01289 | -0.0007 | -104.7168
-11.5 | -1.1958 | 0.01116 | 0.0001 | -107.1505
-11 | -1.1436 | 0.01056 | 0.0002 | -108.2955
-10.5 | -1.0907 | 0.01001 | 0.0003 | -108.961
-10 | -1.0368 | 0.00954 | 0.0002 | -108.6792
-9.5 | -0.9822 | 0.00913 | 0.0001 | -107.5794
-9 | -0.927 | 0.00876 | -0.0002 | -105.8219
-8.5 | -0.8717 | 0.00835 | -0.0004 | -104.3952
-8 | -0.8162 | 0.00796 | -0.0007 | -102.5377
-7.5 | -0.7599 | 0.00764 | -0.0011 | -99.4634
-7 | -0.7032 | 0.00737 | -0.0015 | -95.4138
-6.5 | -0.6465 | 0.00708 | -0.002 | -91.3136
-6 | -0.5894 | 0.0068 | -0.0025 | -86.6765
-5.5 | -0.5319 | 0.00656 | -0.0031 | -81.0823
-5 | -0.4743 | 0.00631 | -0.0037 | -75.1664
-4.5 | -0.4164 | 0.00609 | -0.0043 | -68.3744
-4 | -0.3583 | 0.00587 | -0.005 | -61.0392
-3.5 | -0.3001 | 0.0057 | -0.0057 | -52.6491
-3 | -0.2417 | 0.00552 | -0.0064 | -43.7862
-2.5 | -0.1832 | 0.00533 | -0.0072 | -34.3715
-2 | -0.1248 | 0.00512 | -0.008 | -24.375
-1.5 | -0.0663 | 0.00491 | -0.0088 | -13.5031
-1 | -0.0082 | 0.00461 | -0.0096 | -1.7787
-0.5 | 0.0498 | 0.00426 | -0.0104 | 11.6901
0 | 0.1075 | 0.00399 | -0.0113 | 26.9424
0.5 | 0.1642 | 0.0039 | -0.0123 | 42.1026
1 | 0.2201 | 0.0037 | -0.0131 | 59.4865
1.5 | 0.2782 | 0.00416 | -0.0141 | 66.875
2 | 0.3362 | 0.0046 | -0.015 | 73.087
2.5 | 0.3936 | 0.00507 | -0.0158 | 77.6331
3 | 0.4514 | 0.00542 | -0.0166 | 83.2841
3.5 | 0.509 | 0.00576 | -0.0174 | 88.3681
4 | 0.5665 | 0.00606 | -0.0182 | 93.4818
4.5 | 0.6238 | 0.00637 | -0.019 | 97.9278
5 | 0.681 | 0.00665 | -0.0197 | 102.406
5.5 | 0.738 | 0.00693 | -0.0204 | 106.4935
6 | 0.7947 | 0.00723 | -0.0211 | 109.917
6.5 | 0.8511 | 0.00754 | -0.0218 | 112.878
7 | 0.9074 | 0.00781 | -0.0224 | 116.1844
7.5 | 0.9631 | 0.00815 | -0.023 | 118.1718
8 | 1.0184 | 0.00849 | -0.0235 | 119.9529
8.5 | 1.0737 | 0.00879 | -0.0241 | 122.1502
9 | 1.1283 | 0.00915 | -0.0245 | 123.3115
9.5 | 1.1818 | 0.00958 | -0.0249 | 123.3612
10 | 1.2348 | 0.01002 | -0.0251 | 123.2335
10.5 | 1.2878 | 0.01041 | -0.0254 | 123.708
11 | 1.3398 | 0.01085 | -0.0256 | 123.4839
11.5 | 1.3903 | 0.01137 | -0.0256 | 122.2779
12 | 1.4392 | 0.01197 | -0.0254 | 120.2339
12.5 | 1.4876 | 0.01254 | -0.0251 | 118.6284
13 | 1.5349 | 0.01312 | -0.0247 | 116.9893
13.5 | 1.58 | 0.01377 | -0.0241 | 114.7422
14 | 1.6173 | 0.01456 | -0.0222 | 111.0783
14.5 | 1.6514 | 0.01568 | -0.0205 | 105.3189
15 | 1.6861 | 0.01689 | -0.0192 | 99.8283
15.5 | 1.7204 | 0.01816 | -0.018 | 94.7357
16 | 1.7505 | 0.01972 | -0.0165 | 88.7677
16.5 | 1.7767 | 0.02156 | -0.0148 | 82.4072
17 | 1.8034 | 0.02338 | -0.0132 | 77.1343
17.5 | 1.8269 | 0.02539 | -0.0115 | 71.9535
18 | 1.8438 | 0.02792 | -0.0094 | 66.0387
18.5 | 1.8584 | 0.03066 | -0.0074 | 60.6132
19 | 1.8726 | 0.03346 | -0.0056 | 55.9653
19.5 | 1.8769 | 0.03729 | -0.0037 | 50.3325
20 | 1.8807 | 0.04142 | -0.0023 | 45.4056

## 115. Re 12M Mach 0.10 (1)
BIGFOIL.COM POLAR EXPORT
hsnlf213
HSNLF(1)-0213 |  |  |  | Cl Max: | 1.296 | at alpha= | 12.5 | deg
JavaFoil+Calcfoil stall+Eppler ext transition |  |  |  | L/D Max: | 101.624 | at alpha= | 11.5 | deg
Re: | 12000000 |  |  | Cd Min: | 0.00647 | at alpha= | 1.5 | deg
Mach: | 0.1 |  |  | Cl=0 at alpha= | -0.89344 | deg
|  |  |  | @ Cl=0.1, Cd= | 0.0068271
|  |  |  | @ Cl=0.4, Cd= | 0.0071007
|  |  |  | @ Cl=0.6, Cd= | 0.0085205
alpha (deg) | Cl | Cd | Cm | Cl/Cd
-15 | -0.553 | 0.10349 | 0.007 | -5.346
-14.5 | -0.576 | 0.09802 | 0.006 | -5.876
-14 | -0.598 | 0.09249 | 0.006 | -6.463
-13.5 | -0.618 | 0.08681 | 0.006 | -7.123
-13 | -0.637 | 0.08143 | 0.005 | -7.823
-12.5 | -0.654 | 0.07569 | 0.005 | -8.644
-12 | -0.668 | 0.07099 | 0.005 | -9.407
-11.5 | -0.683 | 0.06292 | 0.005 | -10.857
-11 | -0.796 | 0.01683 | 0.006 | -47.32
-10.5 | -0.825 | 0.01285 | 0.006 | -64.236
-10 | -0.831 | 0.01269 | 0.005 | -65.459
-9.5 | -0.82 | 0.01176 | 0.004 | -69.736
-9 | -0.804 | 0.01125 | 0.004 | -71.431
-8.5 | -0.781 | 0.01088 | 0.003 | -71.797
-8 | -0.753 | 0.01053 | 0.002 | -71.492
-7.5 | -0.719 | 0.01015 | 0.001 | -70.893
-7 | -0.681 | 0.00983 | 0.001 | -69.243
-6.5 | -0.637 | 0.00964 | 0 | -66.121
-6 | -0.589 | 0.00936 | -0.001 | -62.868
-5.5 | -0.537 | 0.00908 | -0.002 | -59.176
-5 | -0.484 | 0.00888 | -0.002 | -54.444
-4.5 | -0.428 | 0.00865 | -0.003 | -49.527
-4 | -0.371 | 0.00844 | -0.004 | -43.961
-3.5 | -0.313 | 0.00821 | -0.005 | -38.132
-3 | -0.254 | 0.0081 | -0.006 | -31.369
-2.5 | -0.194 | 0.00798 | -0.006 | -24.33
-2 | -0.134 | 0.00772 | -0.007 | -17.348
-1.5 | -0.073 | 0.00707 | -0.008 | -10.357
-1 | -0.013 | 0.00697 | -0.009 | -1.795
-0.5 | 0.048 | 0.00681 | -0.01 | 7.102
0 | 0.109 | 0.00683 | -0.01 | 16.011
0.5 | 0.17 | 0.00695 | -0.011 | 24.518
1 | 0.231 | 0.00713 | -0.012 | 32.461
1.5 | 0.292 | 0.00647 | -0.013 | 45.112
2 | 0.353 | 0.00685 | -0.014 | 51.52
2.5 | 0.413 | 0.00717 | -0.014 | 57.605
3 | 0.474 | 0.00766 | -0.015 | 61.807
3.5 | 0.533 | 0.00809 | -0.016 | 65.915
4 | 0.593 | 0.00846 | -0.017 | 70.062
4.5 | 0.652 | 0.00897 | -0.018 | 72.66
5 | 0.71 | 0.00929 | -0.019 | 76.436
5.5 | 0.767 | 0.00964 | -0.019 | 79.605
6 | 0.824 | 0.01 | -0.02 | 82.39
6.5 | 0.879 | 0.01035 | -0.021 | 84.984
7 | 0.934 | 0.01074 | -0.022 | 86.948
7.5 | 0.986 | 0.01115 | -0.023 | 88.44
8 | 1.036 | 0.01154 | -0.024 | 89.73
8.5 | 1.083 | 0.012 | -0.024 | 90.309
9 | 1.129 | 0.01246 | -0.025 | 90.556
9.5 | 1.171 | 0.013 | -0.026 | 90.117
10 | 1.211 | 0.01354 | -0.027 | 89.441
10.5 | 1.247 | 0.01425 | -0.028 | 87.502
11 | 1.261 | 0.01366 | -0.028 | 92.275
11.5 | 1.282 | 0.01261 | -0.029 | 101.624
12 | 1.294 | 0.01574 | -0.029 | 82.246
12.5 | 1.296 | 0.01677 | -0.03 | 77.305
13 | 1.277 | 0.02121 | -0.03 | 60.202
13.5 | 1.262 | 0.02364 | -0.031 | 53.379
14 | 1.24 | 0.02663 | -0.031 | 46.586
14.5 | 1.21 | 0.03115 | -0.031 | 38.831
15 | 1.146 | 0.04507 | -0.03 | 25.425
15.5 | 1.047 | 0.08079 | -0.026 | 12.964
16 | 0.999 | 0.09741 | -0.025 | 10.256
16.5 | 0.959 | 0.10863 | -0.024 | 8.832
17 | 0.918 | 0.11825 | -0.024 | 7.765
17.5 | 0.877 | 0.12693 | -0.024 | 6.909

## 116. Re 12M Mach 0.10 (2)
BIGFOIL.COM POLAR EXPORT
hsnlf213
HSNLF(1)-0213 |  |  |  | Cl Max: | 1.861 | at alpha= | 19.5 | deg
XFOIL ncrit=9 |  |  |  | L/D Max: | 123.298 | at alpha= | 10.5 | deg
Re: | 12000000 |  |  | Cd Min: | 0.04702 | at alpha= | 20 | deg
Mach: | 0.1 |  |  | Cl=0 at alpha= | -0.93053 | deg
|  |  |  | @ Cl=0.1, Cd= | 0.0040286
|  |  |  | @ Cl=0.4, Cd= | 0.0051041
|  |  |  | @ Cl=0.6, Cd= | 0.006246
alpha (deg) | Cl | Cd | Cm | Cl/Cd
-19.5 | -1.7058 | 0.03985 | -0.0321 | -42.8055
-19 | -1.7126 | 0.03506 | -0.0299 | -48.8477
-18.5 | -1.7129 | 0.031 | -0.0271 | -55.2548
-18 | -1.7041 | 0.02775 | -0.0244 | -61.409
-17.5 | -1.6895 | 0.02503 | -0.0215 | -67.499
-17 | -1.6704 | 0.02272 | -0.0186 | -73.5211
-16.5 | -1.648 | 0.02077 | -0.0155 | -79.3452
-16 | -1.6219 | 0.0192 | -0.0121 | -84.474
-15.5 | -1.5901 | 0.0179 | -0.0089 | -88.8324
-15 | -1.55 | 0.01669 | -0.007 | -92.87
-14.5 | -1.5066 | 0.01563 | -0.0055 | -96.3916
-14 | -1.4603 | 0.01473 | -0.0043 | -99.1378
-13.5 | -1.4118 | 0.01393 | -0.0034 | -101.3496
-13 | -1.3619 | 0.01322 | -0.0026 | -103.0182
-12.5 | -1.3107 | 0.01257 | -0.0021 | -104.2721
-11 | -1.1528 | 0.0108 | -0.001 | -106.7407
-10.5 | -1.0993 | 0.01021 | -0.0008 | -107.669
-10 | -1.0451 | 0.00968 | -0.0006 | -107.9649
-9.5 | -0.99 | 0.00923 | -0.0007 | -107.2589
-9 | -0.9342 | 0.00884 | -0.0008 | -105.6787
-8.5 | -0.8781 | 0.00845 | -0.001 | -103.9172
-8 | -0.8221 | 0.00803 | -0.0012 | -102.3786
-7.5 | -0.7654 | 0.00769 | -0.0015 | -99.5319
-7 | -0.7082 | 0.00741 | -0.0019 | -95.5735
-6.5 | -0.6508 | 0.00712 | -0.0023 | -91.4045
-6 | -0.5934 | 0.00682 | -0.0027 | -87.0088
-5.5 | -0.5354 | 0.00658 | -0.0033 | -81.3678
-5 | -0.4773 | 0.00633 | -0.0038 | -75.4028
-4.5 | -0.4189 | 0.0061 | -0.0044 | -68.6721
-4 | -0.3605 | 0.00589 | -0.0051 | -61.2054
-3.5 | -0.3019 | 0.00571 | -0.0058 | -52.8722
-3 | -0.2431 | 0.00553 | -0.0065 | -43.9602
-2.5 | -0.1842 | 0.00534 | -0.0073 | -34.4944
-2 | -0.1254 | 0.00513 | -0.008 | -24.4444
-1.5 | -0.0666 | 0.00491 | -0.0088 | -13.5642
-1 | -0.0081 | 0.00462 | -0.0096 | -1.7532
-0.5 | 0.0502 | 0.00426 | -0.0105 | 11.784
0 | 0.1083 | 0.00399 | -0.0114 | 27.1429
0.5 | 0.1653 | 0.00389 | -0.0124 | 42.4936
1 | 0.2215 | 0.0037 | -0.0132 | 59.8649
1.5 | 0.28 | 0.00416 | -0.0142 | 67.3077
2 | 0.3383 | 0.0046 | -0.0151 | 73.5435
2.5 | 0.396 | 0.00508 | -0.0159 | 77.9528
3 | 0.4542 | 0.00543 | -0.0167 | 83.6464
3.5 | 0.5121 | 0.00579 | -0.0175 | 88.4456
4 | 0.57 | 0.00609 | -0.0183 | 93.5961
4.5 | 0.6277 | 0.00639 | -0.019 | 98.2316
5 | 0.6853 | 0.00668 | -0.0197 | 102.5898
5.5 | 0.7427 | 0.00697 | -0.0204 | 106.5567
6 | 0.7998 | 0.00726 | -0.0211 | 110.1653
6.5 | 0.8566 | 0.00758 | -0.0217 | 113.0079
7 | 0.9134 | 0.00786 | -0.0223 | 116.2087
7.5 | 0.9695 | 0.0082 | -0.0229 | 118.2317
8 | 1.0254 | 0.00854 | -0.0233 | 120.0703
8.5 | 1.0812 | 0.00886 | -0.0238 | 122.0316
9 | 1.1361 | 0.00924 | -0.0242 | 122.9545
9.5 | 1.1901 | 0.00968 | -0.0244 | 122.9442
10 | 1.2437 | 0.01012 | -0.0246 | 122.8953
10.5 | 1.2971 | 0.01052 | -0.0248 | 123.2985
11 | 1.3495 | 0.01098 | -0.0249 | 122.9053
11.5 | 1.4001 | 0.01155 | -0.0247 | 121.2208
12 | 1.4494 | 0.01217 | -0.0243 | 119.0961
12.5 | 1.4982 | 0.01275 | -0.0239 | 117.5059
13 | 1.5455 | 0.01336 | -0.0233 | 115.6811
13.5 | 1.59 | 0.01408 | -0.0223 | 112.9261
14 | 1.6237 | 0.01506 | -0.0199 | 107.8154
14.5 | 1.6587 | 0.01629 | -0.0183 | 101.8232
15 | 1.6945 | 0.01753 | -0.017 | 96.6629
15.5 | 1.7281 | 0.01894 | -0.0156 | 91.2408
16 | 1.7555 | 0.02078 | -0.0137 | 84.4803
16.5 | 1.7827 | 0.02263 | -0.012 | 78.776
17 | 1.8079 | 0.02463 | -0.0102 | 73.4024
17.5 | 1.8261 | 0.02715 | -0.008 | 67.2597
18 | 1.8419 | 0.02987 | -0.0058 | 61.6639
18.5 | 1.8569 | 0.03269 | -0.0038 | 56.8033
19 | 1.8596 | 0.03669 | -0.0016 | 50.6841
19.5 | 1.861 | 0.04109 | 0.0001 | 45.2908
20 | 1.85 | 0.04702 | 0.0015 | 39.345

## 117. Re 12M Mach 0.25 (1)
BIGFOIL.COM POLAR EXPORT
hsnlf213
HSNLF(1)-0213 |  |  |  | Cl Max: | 1.253 | at alpha= | 12 | deg
JavaFoil+Calcfoil stall+Eppler ext transition |  |  |  | L/D Max: | 92.7 | at alpha= | 10.5 | deg
Re: | 12000000 |  |  | Cd Min: | 0.00655 | at alpha= | 1.5 | deg
Mach: | 0.25 |  |  | Cl=0 at alpha= | -0.89682 | deg
|  |  |  | @ Cl=0.1, Cd= | 0.0068703
|  |  |  | @ Cl=0.4, Cd= | 0.0071511
|  |  |  | @ Cl=0.6, Cd= | 0.14581
alpha (deg) | Cl | Cd | Cm | Cl/Cd
-14 | -0.274 | 0.09898 | 0.006 | -2.763
-13.5 | -0.336 | 0.09349 | 0.005 | -3.596
-13 | -0.393 | 0.08846 | 0.005 | -4.44
-12.5 | -0.444 | 0.08353 | 0.005 | -5.317
-12 | -0.49 | 0.07892 | 0.004 | -6.211
-11.5 | -0.531 | 0.07409 | 0.004 | -7.162
-11 | -0.565 | 0.06874 | 0.004 | -8.223
-10.5 | -0.593 | 0.06355 | 0.003 | -9.331
-10 | -0.615 | 0.05777 | 0.003 | -10.638
-9.5 | -0.741 | 0.01372 | 0.004 | -54.011
-9 | -0.767 | 0.01234 | 0.004 | -62.158
-8.5 | -0.76 | 0.01139 | 0.003 | -66.721
-8 | -0.743 | 0.01094 | 0.002 | -67.951
-7.5 | -0.718 | 0.0105 | 0.002 | -68.382
-7 | -0.685 | 0.01015 | 0.001 | -67.52
-6.5 | -0.646 | 0.00989 | 0 | -65.331
-6 | -0.599 | 0.00961 | -0.001 | -62.355
-5.5 | -0.548 | 0.0093 | -0.002 | -58.937
-5 | -0.495 | 0.00902 | -0.002 | -54.855
-4.5 | -0.439 | 0.00879 | -0.003 | -49.905
-4 | -0.381 | 0.00857 | -0.004 | -44.399
-3.5 | -0.321 | 0.00832 | -0.005 | -38.598
-3 | -0.261 | 0.00818 | -0.006 | -31.896
-2.5 | -0.199 | 0.00806 | -0.007 | -24.731
-2 | -0.138 | 0.0078 | -0.007 | -17.63
-1.5 | -0.075 | 0.00712 | -0.008 | -10.579
-1 | -0.013 | 0.00702 | -0.009 | -1.832
-0.5 | 0.05 | 0.00683 | -0.01 | 7.282
0 | 0.112 | 0.00688 | -0.011 | 16.344
0.5 | 0.175 | 0.00699 | -0.012 | 25.047
1 | 0.238 | 0.0072 | -0.012 | 33.005
1.5 | 0.3 | 0.00655 | -0.013 | 45.806
2 | 0.362 | 0.00694 | -0.014 | 52.238
2.5 | 0.425 | 0.00729 | -0.015 | 58.259
3 | 0.486 | 0.0078 | -0.016 | 62.378
3.5 | 0.548 | 0.00826 | -0.017 | 66.299
4 | 0.609 | 0.00869 | -0.017 | 70.053
4.5 | 0.669 | 0.00919 | -0.018 | 72.805
5 | 0.729 | 0.00954 | -0.019 | 76.393
5.5 | 0.787 | 0.00992 | -0.02 | 79.337
6 | 0.845 | 0.01031 | -0.021 | 81.949
6.5 | 0.901 | 0.01069 | -0.022 | 84.275
7 | 0.955 | 0.01113 | -0.022 | 85.836
7.5 | 1.007 | 0.01158 | -0.023 | 86.952
8 | 1.056 | 0.01204 | -0.024 | 87.712
8.5 | 1.102 | 0.01256 | -0.025 | 87.734
9 | 1.145 | 0.01315 | -0.026 | 87.065
9.5 | 1.183 | 0.0138 | -0.027 | 85.733
10 | 1.207 | 0.01397 | -0.027 | 86.356
10.5 | 1.225 | 0.01321 | -0.028 | 92.7
11 | 1.24 | 0.01522 | -0.028 | 81.505
11.5 | 1.252 | 0.0163 | -0.029 | 76.833
12 | 1.253 | 0.01754 | -0.03 | 71.439
12.5 | 1.213 | 0.02365 | -0.03 | 51.267
13 | 1.172 | 0.02832 | -0.03 | 41.378
13.5 | 1.044 | 0.05956 | -0.026 | 17.536
14 | 0.958 | 0.08638 | -0.023 | 11.086
14.5 | 0.898 | 0.09764 | -0.022 | 9.198
15 | 0.836 | 0.10694 | -0.021 | 7.814
15.5 | 0.767 | 0.11667 | -0.021 | 6.577
16 | 0.695 | 0.12596 | -0.02 | 5.514
16.5 | 0.617 | 0.13523 | -0.02 | 4.565
17 | 0.531 | 0.14581 | -0.02 | 3.642

## 118. Re 12M Mach 0.25 (2)
BIGFOIL.COM POLAR EXPORT
hsnlf213
HSNLF(1)-0213 |  |  |  | Cl Max: | 1.7965 | at alpha= | 16.5 | deg
XFOIL ncrit=9 |  |  |  | L/D Max: | 121.319 | at alpha= | 8.5 | deg
Re: | 12000000 |  |  | Cd Min: | 0.19235 | at alpha= | -18.5 | deg
Mach: | 0.25 |  |  | Cl=0 at alpha= | -0.93688 | deg
|  |  |  | @ Cl=0.1, Cd= | 0.0040743
|  |  |  | @ Cl=0.4, Cd= | 0.0050771
|  |  |  | @ Cl=0.6, Cd= | 0.0062772
alpha (deg) | Cl | Cd | Cm | Cl/Cd
-19 | -0.5562 | 0.18023 | 0.0274 | -3.0861
-18.5 | -0.8517 | 0.19235 | 0.0501 | -4.4279
-18 | -0.8997 | 0.16866 | 0.0357 | -5.3344
-17.5 | -1.2049 | 0.10088 | -0.009 | -11.9439
-17 | -1.2819 | 0.07608 | -0.0252 | -16.8494
-16.5 | -1.3246 | 0.06041 | -0.0365 | -21.9268
-16 | -1.3677 | 0.04904 | -0.0409 | -27.8895
-15.5 | -1.4071 | 0.04033 | -0.0404 | -34.8897
-15 | -1.4389 | 0.03316 | -0.0373 | -43.3926
-14.5 | -1.4601 | 0.02728 | -0.0326 | -53.5227
-14 | -1.4659 | 0.02292 | -0.0266 | -63.9572
-13.5 | -1.4498 | 0.01973 | -0.0209 | -73.482
-13 | -1.4132 | 0.01729 | -0.0171 | -81.7351
-12.5 | -1.3673 | 0.01551 | -0.0143 | -88.156
-12 | -1.3162 | 0.01414 | -0.012 | -93.0835
-11.5 | -1.2621 | 0.01305 | -0.0102 | -96.7126
-11 | -1.206 | 0.01215 | -0.0087 | -99.2593
-10.5 | -1.1487 | 0.0114 | -0.0074 | -100.7632
-10 | -1.0907 | 0.01073 | -0.0064 | -101.6496
-9.5 | -1.033 | 0.00998 | -0.0055 | -103.507
-9 | -0.9744 | 0.00938 | -0.0048 | -103.8806
-8.5 | -0.9151 | 0.00889 | -0.0043 | -102.9359
-8 | -0.8553 | 0.00846 | -0.0041 | -101.0993
-7.5 | -0.7956 | 0.00803 | -0.0038 | -99.0785
-7 | -0.7358 | 0.00764 | -0.0038 | -96.3089
-6.5 | -0.6754 | 0.00733 | -0.0039 | -92.1419
-6 | -0.6151 | 0.007 | -0.004 | -87.8714
-5.5 | -0.5547 | 0.0067 | -0.0043 | -82.791
-5 | -0.494 | 0.00645 | -0.0047 | -76.5891
-4.5 | -0.4333 | 0.00619 | -0.0051 | -70
-4 | -0.3724 | 0.00597 | -0.0057 | -62.3786
-3.5 | -0.3116 | 0.00578 | -0.0063 | -53.91
-3 | -0.2506 | 0.00558 | -0.007 | -44.9104
-2.5 | -0.1896 | 0.00539 | -0.0077 | -35.1763
-2 | -0.1289 | 0.00517 | -0.0084 | -24.9323
-1.5 | -0.068 | 0.00495 | -0.0092 | -13.7374
-1 | -0.0076 | 0.00466 | -0.01 | -1.6309
-0.5 | 0.0526 | 0.00427 | -0.0109 | 12.3185
0.5 | 0.1713 | 0.00378 | -0.0128 | 45.3175
1 | 0.2295 | 0.00368 | -0.0137 | 62.3641
2 | 0.3499 | 0.00464 | -0.0156 | 75.4095
2.5 | 0.4095 | 0.00516 | -0.0164 | 79.3605
3 | 0.4696 | 0.00552 | -0.0172 | 85.0725
3.5 | 0.5294 | 0.00589 | -0.0179 | 89.8812
4 | 0.5893 | 0.00622 | -0.0186 | 94.7428
4.5 | 0.6492 | 0.00654 | -0.0193 | 99.2661
5 | 0.7089 | 0.00686 | -0.0199 | 103.3382
5.5 | 0.7685 | 0.00717 | -0.0205 | 107.1827
6 | 0.828 | 0.00748 | -0.021 | 110.6952
6.5 | 0.8875 | 0.00779 | -0.0214 | 113.9281
7 | 0.9466 | 0.00813 | -0.0217 | 116.433
7.5 | 1.0053 | 0.00851 | -0.022 | 118.1316
8 | 1.0641 | 0.00885 | -0.0222 | 120.2373
8.5 | 1.1222 | 0.00925 | -0.0222 | 121.3189
9 | 1.1793 | 0.00974 | -0.0221 | 121.078
9.5 | 1.2361 | 0.01023 | -0.0218 | 120.8309
10 | 1.2928 | 0.01069 | -0.0214 | 120.9355
10.5 | 1.3483 | 0.01122 | -0.0209 | 120.1693
11 | 1.4019 | 0.01187 | -0.02 | 118.1045
11.5 | 1.4531 | 0.01263 | -0.0188 | 115.0515
12 | 1.5042 | 0.01332 | -0.0175 | 112.9279
12.5 | 1.5474 | 0.01413 | -0.015 | 109.5117
13 | 1.5883 | 0.01532 | -0.0129 | 103.6749
13.5 | 1.6269 | 0.01679 | -0.0108 | 96.897
14 | 1.6658 | 0.01826 | -0.0088 | 91.2267
14.5 | 1.702 | 0.01993 | -0.0065 | 85.3989
15 | 1.7318 | 0.02204 | -0.0039 | 78.5753
15.5 | 1.7601 | 0.02426 | -0.0012 | 72.5515
16 | 1.7814 | 0.02699 | 0.0017 | 66.0022
16.5 | 1.7965 | 0.03019 | 0.0048 | 59.5065
17.5 | 1.7743 | 0.04124 | 0.0112 | 43.0238
18 | 1.7675 | 0.04726 | 0.0127 | 37.3995
18.5 | 1.7563 | 0.05422 | 0.0132 | 32.3921
19 | 1.7425 | 0.06196 | 0.0125 | 28.123
19.5 | 1.7187 | 0.07147 | 0.0104 | 24.0479
20 | 1.6845 | 0.08281 | 0.0065 | 20.3417

## 119. Re 12M Mach 0.50 (1)
BIGFOIL.COM POLAR EXPORT
hsnlf213
HSNLF(1)-0213 |  |  |  | Cl Max: | 1.165 | at alpha= | 20 | deg
JavaFoil+Calcfoil stall+Eppler ext transition |  |  |  | L/D Max: | 85.901 | at alpha= | 8 | deg
Re: | 12000000 |  |  | Cd Min: | 0.00694 | at alpha= | 1.5 | deg
Mach: | 0.5 |  |  | Cl=0 at alpha= | -0.9 | deg
|  |  |  | @ Cl=0.1, Cd= | 0.007074
|  |  |  | @ Cl=0.4, Cd= | 0.0073857
|  |  |  | @ Cl=0.6, Cd= | 0.0089943
alpha (deg) | Cl | Cd | Cm | Cl/Cd
-20 | -1.053 | 0.15731 | 0.013 | -6.697
-19.5 | -1.027 | 0.1493 | 0.012 | -6.878
-19 | -1.003 | 0.13801 | 0.012 | -7.266
-18.5 | -0.983 | 0.12393 | 0.012 | -7.928
-18 | -0.946 | 0.13159 | 0.011 | -7.187
-17.5 | -0.918 | 0.12535 | 0.01 | -7.322
-17 | -0.893 | 0.11577 | 0.01 | -7.712
-16.5 | -0.863 | 0.12681 | 0.009 | -6.807
-16 | -0.97 | 0.02913 | 0.014 | -33.297
-15.5 | -0.808 | 0.10968 | 0.008 | -7.371
-15 | -0.783 | 0.10047 | 0.008 | -7.799
-14.5 | -0.762 | 0.08963 | 0.008 | -8.499
-14 | -0.782 | 0.05225 | 0.01 | -14.962
-13.5 | -0.699 | 0.09511 | 0.006 | -7.345
-13 | -0.673 | 0.08656 | 0.006 | -7.772
-12.5 | -0.65 | 0.07671 | 0.006 | -8.473
-12 | -0.65 | 0.05296 | 0.007 | -12.268
-11.5 | -0.588 | 0.08239 | 0.004 | -7.136
-11 | -0.561 | 0.07651 | 0.004 | -7.329
-10.5 | -0.535 | 0.06798 | 0.004 | -7.871
-10 | -0.513 | 0.05847 | 0.004 | -8.774
-9.5 | -0.572 | 0.01535 | 0.005 | -37.243
-9 | -0.552 | 0.01295 | 0.004 | -42.61
-8.5 | -0.422 | 0.05757 | 0.002 | -7.337
-8 | -0.397 | 0.05036 | 0.001 | -7.889
-7.5 | -0.455 | 0.01243 | 0.002 | -36.633
-7 | -0.347 | 0.0412 | 0.001 | -8.411
-6.5 | -0.356 | 0.04359 | 0 | -8.173
-6 | -0.584 | 0.01094 | -0.001 | -53.36
-5.5 | -0.57 | 0.01045 | -0.002 | -54.557
-5 | -0.53 | 0.00995 | -0.003 | -53.289
-4.5 | -0.479 | 0.00954 | -0.004 | -50.187
-4 | -0.42 | 0.00922 | -0.005 | -45.516
-3.5 | -0.356 | 0.00891 | -0.005 | -39.991
-3 | -0.29 | 0.00864 | -0.006 | -33.584
-2.5 | -0.222 | 0.00843 | -0.007 | -26.376
-2 | -0.154 | 0.00815 | -0.008 | -18.833
-1.5 | -0.084 | 0.0074 | -0.009 | -11.364
-1 | -0.014 | 0.00741 | -0.01 | -1.939
-0.5 | 0.056 | 0.00703 | -0.011 | 7.899
0 | 0.126 | 0.0071 | -0.012 | 17.701
0.5 | 0.196 | 0.00728 | -0.013 | 26.91
1 | 0.266 | 0.00751 | -0.014 | 35.384
1.5 | 0.335 | 0.00694 | -0.015 | 48.34
2 | 0.405 | 0.00742 | -0.016 | 54.597
2.5 | 0.474 | 0.00791 | -0.017 | 59.978
3 | 0.543 | 0.00855 | -0.018 | 63.533
3.5 | 0.611 | 0.00908 | -0.019 | 67.304
4 | 0.678 | 0.00981 | -0.019 | 69.153
4.5 | 0.744 | 0.01028 | -0.02 | 72.341
5 | 0.808 | 0.01081 | -0.021 | 74.729
5.5 | 0.869 | 0.01141 | -0.022 | 76.232
6 | 0.928 | 0.01203 | -0.023 | 77.126
6.5 | 0.982 | 0.01271 | -0.024 | 77.231
7 | 1.03 | 0.01351 | -0.025 | 76.225
7.5 | 1.049 | 0.01236 | -0.026 | 84.823
8 | 1.058 | 0.01231 | -0.026 | 85.901
8.5 | 1.036 | 0.01526 | -0.027 | 67.87
9 | 0.896 | 0.01803 | -0.028 | 49.715
9.5 | 0.69 | 0.01887 | -0.029 | 36.558
10 | 0.606 | 0.08135 | -0.015 | 7.454
10.5 | 0.637 | 0.07231 | -0.017 | 8.806
11 | 0.664 | 0.07925 | -0.017 | 8.373
11.5 | 0.81 | 0.02425 | -0.032 | 33.397
12 | 0.739 | 0.06878 | -0.024 | 10.745
12.5 | 0.748 | 0.08759 | -0.02 | 8.537
13 | 0.776 | 0.09388 | -0.021 | 8.265
13.5 | 0.929 | 0.03077 | -0.034 | 30.18
14 | 0.849 | 0.08476 | -0.026 | 10.015
14.5 | 0.865 | 0.09871 | -0.024 | 8.768
15 | 1.018 | 0.03514 | -0.037 | 28.979
15.5 | 0.934 | 0.0942 | -0.028 | 9.919
16 | 0.952 | 0.1077 | -0.027 | 8.841
16.5 | 0.991 | 0.10398 | -0.03 | 9.527
17 | 1.006 | 0.11976 | -0.028 | 8.403
17.5 | 1.027 | 0.13653 | -0.027 | 7.524
18 | 1.053 | 0.14806 | -0.028 | 7.109
18.5 | 1.078 | 0.15958 | -0.028 | 6.755
19 | 1.106 | 0.16319 | -0.029 | 6.78
19.5 | 1.135 | 0.16685 | -0.03 | 6.805
20 | 1.165 | 0.17007 | -0.031 | 6.851

## 120. Re 12M Mach 0.50 (2)
BIGFOIL.COM POLAR EXPORT
hsnlf213
HSNLF(1)-0213 |  |  |  | Cl Max: | 1.3796 | at alpha= | 10 | deg
XFOIL ncrit=9 |  |  |  | L/D Max: | 114.238 | at alpha= | 7 | deg
Re: | 12000000 |  |  | Cd Min: | 0.27897 | at alpha= | -20 | deg
Mach: | 0.5 |  |  | Cl=0 at alpha= | -0.9671 | deg
|  |  |  | @ Cl=0.1, Cd= | 0.0041149
|  |  |  | @ Cl=0.4, Cd= | 0.0048786
|  |  |  | @ Cl=0.6, Cd= | 0.0063828
alpha (deg) | Cl | Cd | Cm | Cl/Cd
-20 | -0.8783 | 0.27897 | 0.0956 | -3.1484
-19.5 | -0.8557 | 0.27111 | 0.0901 | -3.1563
-19 | -0.8332 | 0.26273 | 0.0847 | -3.1713
-18.5 | -0.8111 | 0.2539 | 0.0792 | -3.1946
-18 | -0.7892 | 0.24503 | 0.0738 | -3.2208
-17.5 | -0.768 | 0.236 | 0.0684 | -3.2542
-17 | -0.7474 | 0.22677 | 0.063 | -3.2959
-16.5 | -0.7284 | 0.21704 | 0.0576 | -3.3561
-16 | -0.7119 | 0.20663 | 0.0521 | -3.4453
-15.5 | -0.6945 | 0.19733 | 0.047 | -3.5195
-15 | -0.6782 | 0.18788 | 0.0418 | -3.6098
-14.5 | -0.6608 | 0.17922 | 0.0371 | -3.6871
-14 | -0.6456 | 0.17028 | 0.0324 | -3.7914
-13.5 | -0.6341 | 0.16063 | 0.0275 | -3.9476
-13 | -0.6278 | 0.14988 | 0.0222 | -4.1887
-12.5 | -0.6268 | 0.13866 | 0.0167 | -4.5204
-12 | -0.6272 | 0.12766 | 0.0113 | -4.9131
-11.5 | -0.6333 | 0.11619 | 0.0055 | -5.4506
-11 | -0.6435 | 0.10448 | -0.0007 | -6.1591
-10.5 | -0.6587 | 0.09211 | -0.0078 | -7.1512
-10 | -0.6699 | 0.08019 | -0.0156 | -8.3539
-9.5 | -0.6811 | 0.06517 | -0.0296 | -10.4511
-9 | -0.7079 | 0.05407 | -0.0364 | -13.0923
-8.5 | -0.74 | 0.04527 | -0.0377 | -16.3464
-8 | -0.7717 | 0.0381 | -0.0341 | -20.2546
-7.5 | -0.7856 | 0.02965 | -0.0294 | -26.4958
-7 | -0.7874 | 0.02008 | -0.0238 | -39.2131
-6.5 | -0.7717 | 0.01093 | -0.0176 | -70.6038
-6 | -0.7143 | 0.00831 | -0.0133 | -85.9567
-5.5 | -0.643 | 0.00754 | -0.0112 | -85.2785
-5 | -0.5706 | 0.00705 | -0.01 | -80.9362
-4.5 | -0.4984 | 0.00669 | -0.0094 | -74.4993
-4 | -0.4267 | 0.00637 | -0.0091 | -66.9859
-3.5 | -0.3552 | 0.0061 | -0.0091 | -58.2295
-3 | -0.2843 | 0.00584 | -0.0093 | -48.6815
-2.5 | -0.2136 | 0.00561 | -0.0098 | -38.0749
-2 | -0.1434 | 0.00541 | -0.0104 | -26.5065
-1.5 | -0.0736 | 0.00514 | -0.0111 | -14.3191
-1 | -0.0045 | 0.00481 | -0.0119 | -0.93555
0 | 0.1323 | 0.0039 | -0.0138 | 33.9231
0.5 | 0.1976 | 0.00306 | -0.0149 | 64.5752
1 | 0.2659 | 0.00367 | -0.0159 | 72.4523
1.5 | 0.3345 | 0.00434 | -0.0169 | 77.0737
2 | 0.4026 | 0.0049 | -0.0178 | 82.1633
2.5 | 0.47 | 0.00553 | -0.0185 | 84.991
3 | 0.5386 | 0.00598 | -0.0191 | 90.0669
3.5 | 0.6072 | 0.00643 | -0.0196 | 94.4323
4 | 0.676 | 0.00687 | -0.0198 | 98.3988
4.5 | 0.7453 | 0.00726 | -0.0199 | 102.6584
5 | 0.8149 | 0.00767 | -0.0198 | 106.2451
5.5 | 0.8847 | 0.0081 | -0.0194 | 109.2222
6 | 0.9549 | 0.00853 | -0.0188 | 111.9461
6.5 | 1.0244 | 0.00906 | -0.0177 | 113.0684
7 | 1.0944 | 0.00958 | -0.0163 | 114.238
7.5 | 1.1633 | 0.01022 | -0.0144 | 113.8258
8 | 1.2301 | 0.011 | -0.0118 | 111.8273
8.5 | 1.2866 | 0.01214 | -0.0077 | 105.9802
9 | 1.3371 | 0.01403 | -0.0038 | 95.3029
9.5 | 1.3731 | 0.01675 | 0.0016 | 81.9761
10 | 1.3796 | 0.02102 | 0.0088 | 65.6327
10.5 | 1.3636 | 0.02672 | 0.016 | 51.0329
11 | 1.3355 | 0.03365 | 0.0217 | 39.688
11.5 | 1.301 | 0.04176 | 0.0248 | 31.1542
12 | 1.2652 | 0.05134 | 0.0249 | 24.6436
12.5 | 1.2303 | 0.06233 | 0.0219 | 19.7385
13 | 1.1964 | 0.07475 | 0.0161 | 16.0054
13.5 | 1.1644 | 0.08807 | 0.0087 | 13.2213
14 | 1.1368 | 0.10147 | 0.0013 | 11.2033
14.5 | 1.1118 | 0.11441 | -0.0053 | 9.7177
15 | 1.088 | 0.12701 | -0.012 | 8.5663

## 121. Re 14M Mach 0.00 (1)
BIGFOIL.COM POLAR EXPORT
hsnlf213
HSNLF(1)-0213 |  |  |  | Cl Max: | 1.306 | at alpha= | 12.5 | deg
JavaFoil+Calcfoil stall+Eppler ext transition |  |  |  | L/D Max: | 101.819 | at alpha= | 12 | deg
Re: | 14000000 |  |  | Cd Min: | 0.00684 | at alpha= | 2 | deg
Mach: | 0 |  |  | Cl=0 at alpha= | -0.9 | deg
|  |  |  | @ Cl=0.1, Cd= | 0.0071439
|  |  |  | @ Cl=0.4, Cd= | 0.0071258
|  |  |  | @ Cl=0.6, Cd= | 0.0084627
alpha (deg) | Cl | Cd | Cm | Cl/Cd
-15.5 | -0.575 | 0.10653 | 0.007 | -5.394
-15 | -0.595 | 0.10067 | 0.007 | -5.91
-14.5 | -0.615 | 0.095 | 0.006 | -6.47
-14 | -0.633 | 0.08943 | 0.006 | -7.08
-13.5 | -0.651 | 0.08347 | 0.006 | -7.798
-13 | -0.667 | 0.07781 | 0.006 | -8.57
-12.5 | -0.681 | 0.07199 | 0.005 | -9.461
-12 | -0.697 | 0.06327 | 0.005 | -11.022
-11.5 | -0.807 | 0.01772 | 0.007 | -45.507
-11 | -0.836 | 0.01319 | 0.006 | -63.413
-10.5 | -0.848 | 0.01298 | 0.006 | -65.308
-10 | -0.84 | 0.01218 | 0.005 | -68.915
-9.5 | -0.826 | 0.01135 | 0.004 | -72.8
-9 | -0.808 | 0.01092 | 0.004 | -73.961
-8.5 | -0.783 | 0.01058 | 0.003 | -74.032
-8 | -0.754 | 0.01022 | 0.002 | -73.704
-7.5 | -0.719 | 0.0099 | 0.001 | -72.606
-7 | -0.679 | 0.0096 | 0.001 | -70.747
-6.5 | -0.635 | 0.00943 | 0 | -67.413
-6 | -0.587 | 0.00914 | -0.001 | -64.175
-5.5 | -0.535 | 0.0089 | -0.002 | -60.142
-5 | -0.482 | 0.00868 | -0.002 | -55.512
-4.5 | -0.426 | 0.00847 | -0.003 | -50.301
-4 | -0.37 | 0.00828 | -0.004 | -44.601
-3.5 | -0.312 | 0.00812 | -0.005 | -38.373
-3 | -0.253 | 0.00802 | -0.006 | -31.518
-2.5 | -0.193 | 0.00789 | -0.006 | -24.489
-2 | -0.133 | 0.00778 | -0.007 | -17.124
-1.5 | -0.073 | 0.00739 | -0.008 | -9.859
-1 | -0.012 | 0.00749 | -0.009 | -1.662
-0.5 | 0.048 | 0.00734 | -0.01 | 6.556
0 | 0.109 | 0.00711 | -0.01 | 15.324
0.5 | 0.17 | 0.00715 | -0.011 | 23.722
1 | 0.23 | 0.00724 | -0.012 | 31.796
1.5 | 0.291 | 0.00751 | -0.013 | 38.707
2 | 0.351 | 0.00684 | -0.014 | 51.334
2.5 | 0.411 | 0.00719 | -0.014 | 57.176
3 | 0.471 | 0.00759 | -0.015 | 62.083
3.5 | 0.531 | 0.00798 | -0.016 | 66.496
4 | 0.59 | 0.0084 | -0.017 | 70.234
4.5 | 0.649 | 0.00877 | -0.018 | 73.964
5 | 0.707 | 0.00908 | -0.019 | 77.847
5.5 | 0.764 | 0.00941 | -0.019 | 81.134
6 | 0.82 | 0.00975 | -0.02 | 84.144
6.5 | 0.875 | 0.01007 | -0.021 | 86.907
7 | 0.93 | 0.01044 | -0.022 | 89.004
7.5 | 0.982 | 0.01083 | -0.023 | 90.65
8 | 1.032 | 0.01119 | -0.023 | 92.185
8.5 | 1.08 | 0.01162 | -0.024 | 92.905
9 | 1.125 | 0.01208 | -0.025 | 93.133
9.5 | 1.168 | 0.01257 | -0.026 | 92.957
10 | 1.209 | 0.01307 | -0.027 | 92.462
10.5 | 1.246 | 0.01371 | -0.027 | 90.881
11 | 1.28 | 0.01447 | -0.028 | 88.451
11.5 | 1.289 | 0.01382 | -0.029 | 93.273
12 | 1.303 | 0.0128 | -0.029 | 101.819
12.5 | 1.306 | 0.01595 | -0.03 | 81.868
13 | 1.29 | 0.01997 | -0.03 | 64.619
13.5 | 1.281 | 0.02189 | -0.031 | 58.486
14 | 1.263 | 0.02462 | -0.031 | 51.289
14.5 | 1.24 | 0.02783 | -0.031 | 44.548
15 | 1.209 | 0.03245 | -0.032 | 37.239
15.5 | 1.151 | 0.04498 | -0.031 | 25.592
16 | 1.058 | 0.07904 | -0.028 | 13.386
16.5 | 1.008 | 0.09793 | -0.026 | 10.293
17 | 0.968 | 0.10932 | -0.025 | 8.85
17.5 | 0.929 | 0.11932 | -0.025 | 7.782

## 122. Re 14M Mach 0.00 (2)
BIGFOIL.COM POLAR EXPORT
hsnlf213
HSNLF(1)-0213 |  |  |  | Cl Max: | 1.8855 | at alpha= | 19.5 | deg
XFOIL ncrit=9 |  |  |  | L/D Max: | 128.056 | at alpha= | 10.5 | deg
Re: | 14000000 |  |  | Cd Min: | 0.0413 | at alpha= | 20 | deg
Mach: | 0 |  |  | Cl=0 at alpha= | -0.92931 | deg
|  |  |  | @ Cl=0.1, Cd= | 0.0042603
|  |  |  | @ Cl=0.4, Cd= | 0.0050247
|  |  |  | @ Cl=0.6, Cd= | 0.0060874
alpha (deg) | Cl | Cd | Cm | Cl/Cd
-20 | -1.7842 | 0.03464 | -0.0267 | -51.5069
-19.5 | -1.7765 | 0.03139 | -0.0244 | -56.5945
-19 | -1.7645 | 0.02854 | -0.0221 | -61.8255
-18.5 | -1.7485 | 0.02602 | -0.0198 | -67.1983
-18 | -1.7285 | 0.02387 | -0.0175 | -72.4131
-17.5 | -1.7057 | 0.02199 | -0.015 | -77.5671
-17 | -1.6827 | 0.02023 | -0.0121 | -83.1784
-16.5 | -1.6574 | 0.01875 | -0.0089 | -88.3947
-16 | -1.6262 | 0.01753 | -0.006 | -92.7667
-15.5 | -1.5877 | 0.01633 | -0.0042 | -97.226
-15 | -1.5454 | 0.01533 | -0.0029 | -100.8089
-14.5 | -1.5002 | 0.01447 | -0.0019 | -103.6766
-14 | -1.4528 | 0.01373 | -0.0011 | -105.8121
-13.5 | -1.404 | 0.01306 | -0.0006 | -107.5038
-13 | -1.354 | 0.01244 | -0.0002 | -108.8424
-12.5 | -1.303 | 0.01187 | 0.0001 | -109.7725
-12 | -1.2512 | 0.01133 | 0.0003 | -110.4325
-11 | -1.1458 | 0.01031 | 0.0005 | -111.1348
-10.5 | -1.0927 | 0.00977 | 0.0006 | -111.8424
-10 | -1.0389 | 0.00926 | 0.0005 | -112.1922
-9.5 | -0.9842 | 0.00885 | 0.0003 | -111.209
-8.5 | -0.8731 | 0.00814 | -0.0002 | -107.2604
-8 | -0.8175 | 0.00776 | -0.0005 | -105.3479
-7.5 | -0.7613 | 0.00744 | -0.0009 | -102.3253
-7 | -0.7045 | 0.00717 | -0.0014 | -98.2566
-6.5 | -0.6474 | 0.0069 | -0.0019 | -93.8261
-6 | -0.5904 | 0.00661 | -0.0024 | -89.3192
-5.5 | -0.5328 | 0.00637 | -0.003 | -83.6421
-5 | -0.475 | 0.00615 | -0.0036 | -77.2358
-4.5 | -0.4171 | 0.00593 | -0.0042 | -70.3373
-4 | -0.359 | 0.00574 | -0.0049 | -62.5436
-3.5 | -0.3006 | 0.00556 | -0.0056 | -54.0647
-3 | -0.2421 | 0.00538 | -0.0064 | -45
-2.5 | -0.1836 | 0.00522 | -0.0071 | -35.1724
-2 | -0.1251 | 0.00501 | -0.0079 | -24.9701
-1.5 | -0.0666 | 0.00484 | -0.0087 | -13.7603
-1 | -0.0082 | 0.00459 | -0.0095 | -1.7865
-0.5 | 0.0498 | 0.00433 | -0.0104 | 11.5012
0 | 0.1074 | 0.00425 | -0.0113 | 25.2706
0.5 | 0.1642 | 0.00423 | -0.0123 | 38.818
1 | 0.2195 | 0.00379 | -0.0132 | 57.9156
1.5 | 0.2776 | 0.00419 | -0.0141 | 66.253
2 | 0.3358 | 0.00457 | -0.015 | 73.4792
2.5 | 0.3935 | 0.00499 | -0.0158 | 78.8577
3 | 0.4515 | 0.0053 | -0.0167 | 85.1887
3.5 | 0.5092 | 0.00562 | -0.0175 | 90.605
4 | 0.5668 | 0.00592 | -0.0183 | 95.7432
4.5 | 0.6243 | 0.00621 | -0.019 | 100.5314
5 | 0.6816 | 0.00649 | -0.0198 | 105.0231
5.5 | 0.7387 | 0.00675 | -0.0205 | 109.437
6 | 0.7956 | 0.00703 | -0.0212 | 113.1721
6.5 | 0.8522 | 0.00732 | -0.0219 | 116.4208
7 | 0.9087 | 0.00759 | -0.0226 | 119.7233
7.5 | 0.9644 | 0.00792 | -0.0232 | 121.7677
8 | 1.0202 | 0.00822 | -0.0238 | 124.1119
8.5 | 1.0756 | 0.00853 | -0.0243 | 126.0961
9 | 1.1301 | 0.00891 | -0.0248 | 126.835
9.5 | 1.1839 | 0.00932 | -0.0251 | 127.0279
10 | 1.2376 | 0.0097 | -0.0255 | 127.5876
10.5 | 1.2908 | 0.01008 | -0.0258 | 128.0556
11 | 1.3429 | 0.01053 | -0.026 | 127.5309
11.5 | 1.3934 | 0.01107 | -0.026 | 125.8717
12 | 1.4432 | 0.01162 | -0.0259 | 124.1997
12.5 | 1.4926 | 0.01213 | -0.0258 | 123.0503
13 | 1.5405 | 0.01269 | -0.0254 | 121.3948
13.5 | 1.5861 | 0.01335 | -0.0248 | 118.809
14 | 1.6271 | 0.01417 | -0.0236 | 114.8271
14.5 | 1.6605 | 0.01511 | -0.0214 | 109.8941
15 | 1.6963 | 0.01618 | -0.0202 | 104.8393
15.5 | 1.7293 | 0.01752 | -0.0188 | 98.7043
16 | 1.7579 | 0.01918 | -0.0171 | 91.6528
16.5 | 1.7879 | 0.02075 | -0.0157 | 86.1639
17 | 1.8147 | 0.02253 | -0.0141 | 80.5459
17.5 | 1.8342 | 0.02483 | -0.012 | 73.8703
18 | 1.8539 | 0.02715 | -0.0101 | 68.2836
18.5 | 1.8717 | 0.02961 | -0.0083 | 63.2118
19 | 1.8795 | 0.03288 | -0.006 | 57.1624
19.5 | 1.8855 | 0.03654 | -0.0041 | 51.601
20 | 1.8818 | 0.0413 | -0.0023 | 45.5642

## 123. Re 14M Mach 0.10 (1)
BIGFOIL.COM POLAR EXPORT
hsnlf213
HSNLF(1)-0213 |  |  |  | Cl Max: | 1.298 | at alpha= | 12.5 | deg
JavaFoil+Calcfoil stall+Eppler ext transition |  |  |  | L/D Max: | 97.369 | at alpha= | 11.5 | deg
Re: | 14000000 |  |  | Cd Min: | 0.00686 | at alpha= | 2 | deg
Mach: | 0.1 |  |  | Cl=0 at alpha= | -0.89344 | deg
|  |  |  | @ Cl=0.1, Cd= | 0.0071554
|  |  |  | @ Cl=0.4, Cd= | 0.0071263
|  |  |  | @ Cl=0.6, Cd= | 0.0085456
alpha (deg) | Cl | Cd | Cm | Cl/Cd
-15 | -0.554 | 0.10273 | 0.007 | -5.388
-14.5 | -0.576 | 0.09685 | 0.006 | -5.951
-14 | -0.598 | 0.09125 | 0.006 | -6.558
-13.5 | -0.619 | 0.08565 | 0.006 | -7.227
-13 | -0.638 | 0.0799 | 0.006 | -7.99
-12.5 | -0.656 | 0.07419 | 0.005 | -8.838
-12 | -0.67 | 0.06911 | 0.005 | -9.693
-11.5 | -0.693 | 0.05643 | 0.005 | -12.282
-11 | -0.808 | 0.01472 | 0.006 | -54.851
-10.5 | -0.829 | 0.01115 | 0.006 | -74.342
-10 | -0.831 | 0.01235 | 0.005 | -67.298
-9.5 | -0.82 | 0.01147 | 0.004 | -71.538
-9 | -0.804 | 0.01102 | 0.004 | -72.928
-8.5 | -0.781 | 0.01062 | 0.003 | -73.573
-8 | -0.753 | 0.01029 | 0.002 | -73.162
-7.5 | -0.719 | 0.00995 | 0.001 | -72.302
-7 | -0.681 | 0.00965 | 0.001 | -70.535
-6.5 | -0.637 | 0.00946 | 0 | -67.351
-6 | -0.589 | 0.00918 | -0.001 | -64.095
-5.5 | -0.537 | 0.00892 | -0.002 | -60.203
-5 | -0.484 | 0.00872 | -0.002 | -55.447
-4.5 | -0.428 | 0.0085 | -0.003 | -50.402
-4 | -0.371 | 0.00832 | -0.004 | -44.612
-3.5 | -0.313 | 0.00813 | -0.005 | -38.522
-3 | -0.254 | 0.00802 | -0.006 | -31.665
-2.5 | -0.194 | 0.00792 | -0.006 | -24.502
-2 | -0.134 | 0.00778 | -0.007 | -17.204
-1.5 | -0.073 | 0.00741 | -0.008 | -9.894
-1 | -0.013 | 0.00751 | -0.009 | -1.667
-0.5 | 0.048 | 0.00736 | -0.01 | 6.574
0 | 0.109 | 0.00712 | -0.01 | 15.366
0.5 | 0.17 | 0.00716 | -0.011 | 23.789
1 | 0.231 | 0.00724 | -0.012 | 31.953
1.5 | 0.292 | 0.00751 | -0.013 | 38.875
2 | 0.353 | 0.00686 | -0.014 | 51.39
2.5 | 0.413 | 0.0072 | -0.014 | 57.362
3 | 0.474 | 0.00761 | -0.015 | 62.22
3.5 | 0.533 | 0.00801 | -0.016 | 66.634
4 | 0.593 | 0.00851 | -0.017 | 69.686
4.5 | 0.652 | 0.00881 | -0.018 | 74.009
5 | 0.71 | 0.00911 | -0.019 | 77.901
5.5 | 0.767 | 0.00946 | -0.019 | 81.129
6 | 0.824 | 0.0098 | -0.02 | 84.078
6.5 | 0.879 | 0.01014 | -0.021 | 86.724
7 | 0.934 | 0.01052 | -0.022 | 88.746
7.5 | 0.986 | 0.01088 | -0.023 | 90.6
8 | 1.036 | 0.01129 | -0.024 | 91.783
8.5 | 1.083 | 0.0117 | -0.024 | 92.601
9 | 1.129 | 0.01218 | -0.025 | 92.696
9.5 | 1.171 | 0.01267 | -0.026 | 92.419
10 | 1.211 | 0.0132 | -0.027 | 91.76
10.5 | 1.247 | 0.01388 | -0.028 | 89.889
11 | 1.269 | 0.01409 | -0.028 | 90.054
11.5 | 1.285 | 0.0132 | -0.029 | 97.369
12 | 1.297 | 0.0152 | -0.029 | 85.327
12.5 | 1.298 | 0.01627 | -0.03 | 79.78
13 | 1.279 | 0.0206 | -0.03 | 62.09
13.5 | 1.264 | 0.02288 | -0.031 | 55.259
14 | 1.243 | 0.02567 | -0.031 | 48.404
14.5 | 1.213 | 0.02975 | -0.031 | 40.766
15 | 1.169 | 0.03726 | -0.031 | 31.37
15.5 | 1.057 | 0.07474 | -0.027 | 14.145
16 | 1.004 | 0.09383 | -0.025 | 10.696
16.5 | 0.962 | 0.10573 | -0.025 | 9.101
17 | 0.92 | 0.11557 | -0.024 | 7.964
17.5 | 0.878 | 0.12475 | -0.024 | 7.041

## 124. Re 14M Mach 0.10 (2)
BIGFOIL.COM POLAR EXPORT
hsnlf213
HSNLF(1)-0213 |  |  |  | Cl Max: | 1.8677 | at alpha= | 19 | deg
XFOIL ncrit=9 |  |  |  | L/D Max: | 127.605 | at alpha= | 10.5 | deg
Re: | 14000000 |  |  | Cd Min: | 0.04718 | at alpha= | 20 | deg
Mach: | 0.1 |  |  | Cl=0 at alpha= | -0.93053 | deg
|  |  |  | @ Cl=0.1, Cd= | 0.0042527
|  |  |  | @ Cl=0.4, Cd= | 0.005022
|  |  |  | @ Cl=0.6, Cd= | 0.0060885
alpha (deg) | Cl | Cd | Cm | Cl/Cd
-20 | -1.7393 | 0.04126 | -0.033 | -42.1546
-19.5 | -1.7438 | 0.03659 | -0.0311 | -47.6578
-19 | -1.7413 | 0.03274 | -0.0287 | -53.1857
-18.5 | -1.7336 | 0.02938 | -0.0261 | -59.0061
-18 | -1.7195 | 0.02659 | -0.0234 | -64.6672
-17.5 | -1.7006 | 0.02425 | -0.0208 | -70.1278
-17 | -1.6789 | 0.02218 | -0.018 | -75.6943
-16.5 | -1.6569 | 0.02026 | -0.0146 | -81.7818
-16 | -1.6316 | 0.01877 | -0.0108 | -86.9259
-15.5 | -1.596 | 0.01749 | -0.0083 | -91.2521
-15 | -1.5553 | 0.01629 | -0.0064 | -95.4758
-14.5 | -1.5116 | 0.01522 | -0.0049 | -99.3167
-14 | -1.4652 | 0.01427 | -0.0037 | -102.6769
-13.5 | -1.4166 | 0.01346 | -0.0028 | -105.2452
-13 | -1.3663 | 0.01276 | -0.0021 | -107.0768
-12.5 | -1.3148 | 0.01213 | -0.0016 | -108.3924
-12 | -1.2623 | 0.01156 | -0.0011 | -109.1955
-11.5 | -1.2092 | 0.01102 | -0.0009 | -109.7278
-11 | -1.1553 | 0.01052 | -0.0007 | -109.8194
-10.5 | -1.1015 | 0.00996 | -0.0005 | -110.5924
-10 | -1.0472 | 0.00941 | -0.0004 | -111.2859
-9.5 | -0.992 | 0.00895 | -0.0004 | -110.838
-9 | -0.9361 | 0.00857 | -0.0005 | -109.2299
-8.5 | -0.8797 | 0.00822 | -0.0008 | -107.0195
-8 | -0.8234 | 0.00783 | -0.001 | -105.1596
-7.5 | -0.7667 | 0.00749 | -0.0013 | -102.3632
-7 | -0.7095 | 0.0072 | -0.0017 | -98.5417
-6.5 | -0.6518 | 0.00694 | -0.0021 | -93.9193
-6 | -0.5943 | 0.00664 | -0.0026 | -89.503
-5.5 | -0.5363 | 0.00639 | -0.0031 | -83.928
-5 | -0.478 | 0.00617 | -0.0037 | -77.4716
-4.5 | -0.4197 | 0.00594 | -0.0043 | -70.6566
-4 | -0.3611 | 0.00575 | -0.005 | -62.8
-3.5 | -0.3024 | 0.00557 | -0.0057 | -54.2908
-3 | -0.2435 | 0.00539 | -0.0065 | -45.1763
-2.5 | -0.1846 | 0.00523 | -0.0072 | -35.2964
-2 | -0.1258 | 0.00502 | -0.008 | -25.0598
-1.5 | -0.0668 | 0.00484 | -0.0088 | -13.8017
-1 | -0.0081 | 0.00459 | -0.0096 | -1.7647
-0.5 | 0.0502 | 0.00433 | -0.0105 | 11.5935
0 | 0.1082 | 0.00424 | -0.0114 | 25.5189
0.5 | 0.1652 | 0.00423 | -0.0123 | 39.0544
1 | 0.2209 | 0.00379 | -0.0132 | 58.285
1.5 | 0.2794 | 0.0042 | -0.0142 | 66.5238
2 | 0.3379 | 0.00458 | -0.0151 | 73.7773
2.5 | 0.396 | 0.005 | -0.0159 | 79.2
3 | 0.4542 | 0.00532 | -0.0167 | 85.3759
3.5 | 0.5124 | 0.00563 | -0.0175 | 91.0124
4 | 0.5704 | 0.00594 | -0.0183 | 96.0269
4.5 | 0.6282 | 0.00623 | -0.0191 | 100.8347
5 | 0.6859 | 0.00651 | -0.0198 | 105.361
5.5 | 0.7434 | 0.00679 | -0.0205 | 109.4845
6 | 0.8008 | 0.00706 | -0.0212 | 113.4278
6.5 | 0.8578 | 0.00736 | -0.0219 | 116.5489
7 | 0.9147 | 0.00764 | -0.0225 | 119.7251
7.5 | 0.9709 | 0.00798 | -0.023 | 121.6667
8 | 1.0272 | 0.00828 | -0.0236 | 124.058
8.5 | 1.0831 | 0.00859 | -0.0241 | 126.0885
9 | 1.138 | 0.00899 | -0.0244 | 126.5851
9.5 | 1.1923 | 0.00941 | -0.0247 | 126.7056
10 | 1.2466 | 0.00979 | -0.025 | 127.334
10.5 | 1.3003 | 0.01019 | -0.0252 | 127.6055
11 | 1.3527 | 0.01067 | -0.0253 | 126.776
11.5 | 1.4036 | 0.01124 | -0.0251 | 124.8754
12 | 1.4539 | 0.01178 | -0.0249 | 123.4211
12.5 | 1.5036 | 0.01232 | -0.0246 | 122.0455
13 | 1.5516 | 0.01293 | -0.024 | 120
13.5 | 1.5963 | 0.01367 | -0.0231 | 116.774
14 | 1.6321 | 0.01457 | -0.0208 | 112.0178
14.5 | 1.6688 | 0.01562 | -0.0193 | 106.8374
15 | 1.7048 | 0.01682 | -0.0179 | 101.3555
15.5 | 1.7357 | 0.01839 | -0.0162 | 94.3828
16 | 1.7652 | 0.02007 | -0.0145 | 87.9522
16.5 | 1.7942 | 0.02179 | -0.0128 | 82.3405
17 | 1.8162 | 0.02401 | -0.0107 | 75.6435
17.5 | 1.8364 | 0.02638 | -0.0086 | 69.6133
18 | 1.855 | 0.02886 | -0.0066 | 64.2758
18.5 | 1.8604 | 0.03239 | -0.004 | 57.4375
19 | 1.8677 | 0.03597 | -0.0019 | 51.9238
19.5 | 1.8536 | 0.04174 | 0.0004 | 44.4082
20 | 1.8481 | 0.04718 | 0.0016 | 39.1713

## 125. Re 14M Mach 0.25 (1)
BIGFOIL.COM POLAR EXPORT
hsnlf213
HSNLF(1)-0213 |  |  |  | Cl Max: | 1.254 | at alpha= | 11.5 | deg
JavaFoil+Calcfoil stall+Eppler ext transition |  |  |  | L/D Max: | 98.098 | at alpha= | 11 | deg
Re: | 14000000 |  |  | Cd Min: | 0.00696 | at alpha= | 2 | deg
Mach: | 0.25 |  |  | Cl=0 at alpha= | -0.89682 | deg
|  |  |  | @ Cl=0.1, Cd= | 0.0072306
|  |  |  | @ Cl=0.4, Cd= | 0.0071892
|  |  |  | @ Cl=0.6, Cd= | 0.0086033
alpha (deg) | Cl | Cd | Cm | Cl/Cd
-14 | -0.274 | 0.09796 | 0.006 | -2.794
-13.5 | -0.336 | 0.09262 | 0.005 | -3.633
-13 | -0.393 | 0.08778 | 0.005 | -4.476
-12.5 | -0.444 | 0.08305 | 0.005 | -5.35
-12 | -0.49 | 0.07809 | 0.004 | -6.281
-11.5 | -0.531 | 0.07324 | 0.004 | -7.252
-11 | -0.566 | 0.06817 | 0.004 | -8.297
-10.5 | -0.594 | 0.06273 | 0.004 | -9.465
-10 | -0.617 | 0.05629 | 0.003 | -10.956
-9.5 | -0.753 | 0.01245 | 0.005 | -60.526
-9 | -0.767 | 0.01202 | 0.004 | -63.8
-8.5 | -0.76 | 0.01109 | 0.003 | -68.484
-8 | -0.743 | 0.01071 | 0.002 | -69.371
-7.5 | -0.718 | 0.01029 | 0.002 | -69.774
-7 | -0.685 | 0.00995 | 0.001 | -68.863
-6.5 | -0.646 | 0.0097 | 0 | -66.586
-6 | -0.599 | 0.0094 | -0.001 | -63.692
-5.5 | -0.548 | 0.0091 | -0.002 | -60.22
-5 | -0.495 | 0.00886 | -0.002 | -55.823
-4.5 | -0.439 | 0.00864 | -0.003 | -50.772
-4 | -0.381 | 0.00844 | -0.004 | -45.084
-3.5 | -0.321 | 0.00825 | -0.005 | -38.958
-3 | -0.261 | 0.0081 | -0.006 | -32.195
-2.5 | -0.199 | 0.008 | -0.007 | -24.919
-2 | -0.138 | 0.00782 | -0.007 | -17.574
-1.5 | -0.075 | 0.00747 | -0.008 | -10.074
-1 | -0.013 | 0.00756 | -0.009 | -1.701
-0.5 | 0.05 | 0.0074 | -0.01 | 6.717
0 | 0.112 | 0.00719 | -0.011 | 15.641
0.5 | 0.175 | 0.00722 | -0.012 | 24.27
1 | 0.238 | 0.00733 | -0.012 | 32.437
1.5 | 0.3 | 0.00761 | -0.013 | 39.426
2 | 0.362 | 0.00696 | -0.014 | 52.091
2.5 | 0.425 | 0.00734 | -0.015 | 57.871
3 | 0.486 | 0.00776 | -0.016 | 62.701
3.5 | 0.548 | 0.00816 | -0.017 | 67.146
4 | 0.609 | 0.00868 | -0.017 | 70.16
4.5 | 0.669 | 0.00902 | -0.018 | 74.138
5 | 0.729 | 0.00935 | -0.019 | 77.892
5.5 | 0.787 | 0.00974 | -0.02 | 80.839
6 | 0.845 | 0.01009 | -0.021 | 83.683
6.5 | 0.901 | 0.01047 | -0.022 | 86.034
7 | 0.955 | 0.01089 | -0.022 | 87.736
7.5 | 1.007 | 0.01133 | -0.023 | 88.918
8 | 1.056 | 0.01176 | -0.024 | 89.776
8.5 | 1.102 | 0.01227 | -0.025 | 89.79
9 | 1.145 | 0.01283 | -0.026 | 89.233
9.5 | 1.183 | 0.01343 | -0.027 | 88.083
10 | 1.218 | 0.01412 | -0.028 | 86.239
10.5 | 1.228 | 0.01363 | -0.028 | 90.079
11 | 1.244 | 0.01269 | -0.028 | 98.098
11.5 | 1.254 | 0.01583 | -0.029 | 79.234
12 | 1.241 | 0.02008 | -0.029 | 61.773
12.5 | 1.214 | 0.02297 | -0.03 | 52.856
13 | 1.175 | 0.02709 | -0.03 | 43.386
13.5 | 1.071 | 0.0485 | -0.028 | 22.088
14 | 0.962 | 0.08327 | -0.023 | 11.551
14.5 | 0.899 | 0.09612 | -0.022 | 9.357
15 | 0.836 | 0.10569 | -0.021 | 7.913
15.5 | 0.768 | 0.11508 | -0.021 | 6.673
16 | 0.695 | 0.12465 | -0.02 | 5.574
16.5 | 0.618 | 0.13385 | -0.02 | 4.614

## 126. Re 14M Mach 0.25 (2)
BIGFOIL.COM POLAR EXPORT
hsnlf213
HSNLF(1)-0213 |  |  |  | Cl Max: | 1.8 | at alpha= | 16.5 | deg
XFOIL ncrit=9 |  |  |  | L/D Max: | 125.387 | at alpha= | 10 | deg
Re: | 14000000 |  |  | Cd Min: | 0.23415 | at alpha= | -19.5 | deg
Mach: | 0.25 |  |  | Cl=0 at alpha= | -0.93698 | deg
|  |  |  | @ Cl=0.1, Cd= | 0.0042151
|  |  |  | @ Cl=0.4, Cd= | 0.00501
|  |  |  | @ Cl=0.6, Cd= | 0.006104
alpha (deg) | Cl | Cd | Cm | Cl/Cd
-19.5 | -0.8116 | 0.23415 | 0.0727 | -3.4662
-19 | -0.8367 | 0.20901 | 0.0598 | -4.0032
-18.5 | -0.86 | 0.1899 | 0.0487 | -4.5287
-18 | -1.1558 | 0.11732 | 0.0002 | -9.8517
-17.5 | -1.2949 | 0.08403 | -0.0203 | -15.41
-17 | -1.3388 | 0.06654 | -0.0334 | -20.1202
-16.5 | -1.3802 | 0.05365 | -0.0407 | -25.726
-16 | -1.4215 | 0.04397 | -0.0421 | -32.3289
-15.5 | -1.457 | 0.03622 | -0.0399 | -40.2264
-15 | -1.4828 | 0.02982 | -0.036 | -49.725
-14.5 | -1.4967 | 0.02471 | -0.0307 | -60.5706
-14 | -1.4954 | 0.02113 | -0.0239 | -70.7714
-13.5 | -1.4662 | 0.0183 | -0.0195 | -80.1202
-13 | -1.4242 | 0.01626 | -0.0161 | -87.5892
-12.5 | -1.3752 | 0.01474 | -0.0135 | -93.2972
-12 | -1.3223 | 0.01352 | -0.0113 | -97.8033
-11.5 | -1.2671 | 0.01252 | -0.0096 | -101.2061
-11 | -1.2104 | 0.01169 | -0.0082 | -103.5415
-10.5 | -1.1525 | 0.01097 | -0.007 | -105.0593
-10 | -1.0939 | 0.01035 | -0.006 | -105.6908
-9.5 | -1.0354 | 0.00972 | -0.0052 | -106.5226
-9 | -0.9766 | 0.00912 | -0.0045 | -107.0833
-8.5 | -0.9172 | 0.00862 | -0.0041 | -106.4037
-8 | -0.8572 | 0.00821 | -0.0038 | -104.4093
-7.5 | -0.7971 | 0.00783 | -0.0037 | -101.8008
-7 | -0.7372 | 0.00743 | -0.0036 | -99.2194
-6.5 | -0.6768 | 0.00711 | -0.0037 | -95.1899
-6 | -0.6162 | 0.00682 | -0.0039 | -90.3519
-5.5 | -0.5557 | 0.00651 | -0.0042 | -85.361
-5 | -0.4949 | 0.00627 | -0.0046 | -78.9314
-4.5 | -0.4341 | 0.00603 | -0.005 | -71.99
-4 | -0.3732 | 0.00584 | -0.0056 | -63.9041
-3.5 | -0.3122 | 0.00562 | -0.0062 | -55.5516
-3 | -0.2512 | 0.00543 | -0.0069 | -46.2615
-2.5 | -0.1901 | 0.00527 | -0.0076 | -36.0721
-2 | -0.1292 | 0.00507 | -0.0084 | -25.4832
-1.5 | -0.0683 | 0.00486 | -0.0092 | -14.0535
-1 | -0.0076 | 0.00461 | -0.01 | -1.6486
-0.5 | 0.0527 | 0.00431 | -0.0109 | 12.2274
0 | 0.1125 | 0.00419 | -0.0118 | 26.8496
0.5 | 0.1713 | 0.00419 | -0.0128 | 40.8831
1 | 0.2287 | 0.00377 | -0.0137 | 60.6631
1.5 | 0.2891 | 0.00422 | -0.0147 | 68.5071
2 | 0.3495 | 0.00463 | -0.0156 | 75.486
2.5 | 0.4093 | 0.00508 | -0.0164 | 80.5709
3 | 0.4697 | 0.00539 | -0.0172 | 87.1429
3.5 | 0.5297 | 0.00575 | -0.018 | 92.1217
4 | 0.5899 | 0.00605 | -0.0187 | 97.5041
4.5 | 0.6498 | 0.00637 | -0.0194 | 102.0094
5 | 0.7097 | 0.00666 | -0.02 | 106.5616
5.5 | 0.7695 | 0.00696 | -0.0206 | 110.5603
6 | 0.8292 | 0.00727 | -0.0211 | 114.0578
6.5 | 0.8889 | 0.00755 | -0.0216 | 117.7351
7 | 0.948 | 0.00791 | -0.0219 | 119.8483
7.5 | 1.0072 | 0.00824 | -0.0222 | 122.233
8 | 1.0662 | 0.00858 | -0.0224 | 124.2657
8.5 | 1.1244 | 0.00899 | -0.0225 | 125.0723
9 | 1.1818 | 0.00946 | -0.0224 | 124.926
9.5 | 1.2395 | 0.00989 | -0.0222 | 125.3286
10 | 1.2965 | 0.01034 | -0.0219 | 125.3868
10.5 | 1.3522 | 0.01089 | -0.0213 | 124.169
11 | 1.4061 | 0.01153 | -0.0205 | 121.9514
11.5 | 1.4593 | 0.01218 | -0.0195 | 119.8112
12 | 1.5114 | 0.01284 | -0.0183 | 117.7103
12.5 | 1.5598 | 0.01362 | -0.0166 | 114.5228
13 | 1.5971 | 0.01477 | -0.0136 | 108.1313
13.5 | 1.6374 | 0.01609 | -0.0116 | 101.7651
14 | 1.6771 | 0.01751 | -0.0096 | 95.7796
14.5 | 1.7119 | 0.01926 | -0.0072 | 88.8837
15 | 1.7437 | 0.02124 | -0.0046 | 82.0951
15.5 | 1.7719 | 0.02346 | -0.0019 | 75.5286
16 | 1.7917 | 0.02626 | 0.0012 | 68.2292
16.5 | 1.8 | 0.02991 | 0.0047 | 60.1805
17 | 1.7843 | 0.03548 | 0.0087 | 50.2903
17.5 | 1.782 | 0.04059 | 0.0111 | 43.9024
18 | 1.781 | 0.04606 | 0.0126 | 38.667
18.5 | 1.7759 | 0.05229 | 0.0133 | 33.9625
19 | 1.7644 | 0.05964 | 0.013 | 29.5842
19.5 | 1.7411 | 0.06886 | 0.0113 | 25.2846
20 | 1.7096 | 0.07969 | 0.0079 | 21.4531

## 127. Re 14M Mach 0.50 (1)
BIGFOIL.COM POLAR EXPORT
hsnlf213
HSNLF(1)-0213 |  |  |  | Cl Max: | 1.163 | at alpha= | 20 | deg
JavaFoil+Calcfoil stall+Eppler ext transition |  |  |  | L/D Max: | 82.074 | at alpha= | 8 | deg
Re: | 14000000 |  |  | Cd Min: | 0.00742 | at alpha= | 2 | deg
Mach: | 0.5 |  |  | Cl=0 at alpha= | -0.9 | deg
|  |  |  | @ Cl=0.1, Cd= | 0.0075291
|  |  |  | @ Cl=0.4, Cd= | 0.0074643
|  |  |  | @ Cl=0.6, Cd= | 0.0089343
alpha (deg) | Cl | Cd | Cm | Cl/Cd
-20 | -1.052 | 0.1679 | 0.013 | -6.263
-19.5 | -1.025 | 0.16154 | 0.012 | -6.343
-19 | -0.999 | 0.14938 | 0.012 | -6.688
-18.5 | -0.975 | 0.13721 | 0.012 | -7.103
-18 | -0.944 | 0.14063 | 0.011 | -6.715
-17.5 | -0.917 | 0.13445 | 0.01 | -6.821
-17 | -0.892 | 0.12359 | 0.01 | -7.217
-16.5 | -0.863 | 0.12753 | 0.009 | -6.77
-16 | -0.889 | 0.06757 | 0.012 | -13.152
-15.5 | -0.81 | 0.10741 | 0.009 | -7.539
-15 | -0.785 | 0.09814 | 0.008 | -8.002
-14.5 | -0.769 | 0.08308 | 0.009 | -9.262
-14 | -0.848 | 0.02435 | 0.012 | -34.823
-13.5 | -0.699 | 0.09449 | 0.006 | -7.397
-13 | -0.674 | 0.08523 | 0.006 | -7.903
-12.5 | -0.653 | 0.07382 | 0.006 | -8.849
-12 | -0.721 | 0.02148 | 0.009 | -33.584
-11.5 | -0.588 | 0.08203 | 0.004 | -7.169
-11 | -0.561 | 0.07542 | 0.004 | -7.438
-10.5 | -0.536 | 0.06709 | 0.004 | -7.984
-10 | -0.518 | 0.05471 | 0.004 | -9.464
-9.5 | -0.578 | 0.01419 | 0.005 | -40.721
-9 | -0.553 | 0.01137 | 0.004 | -48.64
-8.5 | -0.423 | 0.05705 | 0.002 | -7.406
-8 | -0.398 | 0.04967 | 0.001 | -8.012
-7.5 | -0.455 | 0.01217 | 0.002 | -37.429
-7 | -0.416 | 0.01144 | 0.001 | -36.313
-6.5 | -0.357 | 0.04278 | 0 | -8.346
-6 | -0.584 | 0.01075 | -0.001 | -54.35
-5.5 | -0.57 | 0.01021 | -0.002 | -55.842
-5 | -0.53 | 0.00977 | -0.003 | -54.279
-4.5 | -0.479 | 0.00936 | -0.004 | -51.12
-4 | -0.42 | 0.00905 | -0.005 | -46.346
-3.5 | -0.356 | 0.00879 | -0.005 | -40.553
-3 | -0.29 | 0.00854 | -0.006 | -34
-2.5 | -0.222 | 0.00835 | -0.007 | -26.629
-2 | -0.154 | 0.00809 | -0.008 | -18.97
-1.5 | -0.084 | 0.00809 | -0.009 | -10.393
-1 | -0.014 | 0.00774 | -0.01 | -1.856
-0.5 | 0.056 | 0.00768 | -0.011 | 7.24
0 | 0.126 | 0.00744 | -0.012 | 16.889
0.5 | 0.196 | 0.00745 | -0.013 | 26.276
1 | 0.266 | 0.00767 | -0.014 | 34.658
1.5 | 0.335 | 0.00804 | -0.015 | 41.705
2 | 0.405 | 0.00742 | -0.016 | 54.574
2.5 | 0.474 | 0.00797 | -0.017 | 59.51
3 | 0.543 | 0.00849 | -0.018 | 63.936
3.5 | 0.611 | 0.00902 | -0.019 | 67.785
4 | 0.678 | 0.00962 | -0.019 | 70.52
4.5 | 0.744 | 0.01007 | -0.02 | 73.843
5 | 0.808 | 0.01059 | -0.021 | 76.293
5.5 | 0.869 | 0.01116 | -0.022 | 77.936
6 | 0.928 | 0.01173 | -0.023 | 79.088
6.5 | 0.982 | 0.0124 | -0.024 | 79.177
7 | 1.03 | 0.01315 | -0.025 | 78.33
7.5 | 1.052 | 0.01327 | -0.026 | 79.273
8 | 1.062 | 0.01293 | -0.026 | 82.074
8.5 | 1.037 | 0.01481 | -0.027 | 70.045
9 | 0.898 | 0.01752 | -0.028 | 51.26
9.5 | 0.691 | 0.01822 | -0.029 | 37.926
10 | 0.606 | 0.08089 | -0.015 | 7.497
10.5 | 0.638 | 0.07094 | -0.018 | 8.992
11 | 0.664 | 0.07821 | -0.018 | 8.491
11.5 | 0.812 | 0.02336 | -0.032 | 34.741
12 | 0.82 | 0.03259 | -0.031 | 25.173
12.5 | 0.75 | 0.08555 | -0.02 | 8.764
13 | 0.777 | 0.09243 | -0.021 | 8.405
13.5 | 0.932 | 0.02899 | -0.035 | 32.158
14 | 0.883 | 0.06408 | -0.03 | 13.777
14.5 | 0.871 | 0.09428 | -0.025 | 9.235
15 | 0.907 | 0.09215 | -0.028 | 9.841
15.5 | 0.919 | 0.11033 | -0.025 | 8.333
16 | 0.944 | 0.12012 | -0.025 | 7.863
16.5 | 0.974 | 0.12218 | -0.027 | 7.971
17 | 0.999 | 0.13331 | -0.027 | 7.492
17.5 | 1.024 | 0.14796 | -0.027 | 6.924
18 | 1.052 | 0.15837 | -0.027 | 6.64
18.5 | 1.078 | 0.16858 | -0.028 | 6.392
19 | 1.106 | 0.17273 | -0.029 | 6.401
19.5 | 1.134 | 0.17636 | -0.03 | 6.431
20 | 1.163 | 0.18 | -0.031 | 6.462

## 128. Re 14M Mach 0.50 (2)
BIGFOIL.COM POLAR EXPORT
hsnlf213
HSNLF(1)-0213 |  |  |  | Cl Max: | 1.3935 | at alpha= | 10 | deg
XFOIL ncrit=9 |  |  |  | L/D Max: | 118.629 | at alpha= | 7 | deg
Re: | 14000000 |  |  | Cd Min: | 0.27866 | at alpha= | -20 | deg
Mach: | 0.5 |  |  | Cl=0 at alpha= | -0.96715 | deg
|  |  |  | @ Cl=0.1, Cd= | 0.0042078
|  |  |  | @ Cl=0.4, Cd= | 0.0048629
|  |  |  | @ Cl=0.6, Cd= | 0.0062213
alpha (deg) | Cl | Cd | Cm | Cl/Cd
-20 | -0.8787 | 0.27866 | 0.0955 | -3.1533
-19.5 | -0.8561 | 0.27089 | 0.0901 | -3.1603
-19 | -0.8335 | 0.26264 | 0.0847 | -3.1735
-18.5 | -0.8113 | 0.2539 | 0.0792 | -3.1954
-18 | -0.7895 | 0.24505 | 0.0738 | -3.2218
-17.5 | -0.7684 | 0.23592 | 0.0684 | -3.257
-17 | -0.748 | 0.22658 | 0.063 | -3.3013
-16.5 | -0.7296 | 0.21649 | 0.0575 | -3.3701
-16 | -0.7138 | 0.20582 | 0.0518 | -3.4681
-15.5 | -0.6961 | 0.19679 | 0.0468 | -3.5373
-15 | -0.68 | 0.18724 | 0.0416 | -3.6317
-14.5 | -0.6638 | 0.17825 | 0.0367 | -3.724
-14 | -0.6493 | 0.16913 | 0.0319 | -3.8391
-13.5 | -0.6391 | 0.15921 | 0.0269 | -4.0142
-13 | -0.6341 | 0.14829 | 0.0215 | -4.2761
-12.5 | -0.6337 | 0.13709 | 0.016 | -4.6225
-12 | -0.6355 | 0.12594 | 0.0104 | -5.0461
-11.5 | -0.6425 | 0.11441 | 0.0045 | -5.6158
-11 | -0.6527 | 0.10283 | -0.0017 | -6.3474
-10.5 | -0.6654 | 0.09097 | -0.0086 | -7.3145
-10 | -0.6791 | 0.07843 | -0.017 | -8.6587
-9.5 | -0.6899 | 0.06367 | -0.0309 | -10.8356
-9 | -0.7182 | 0.05289 | -0.0369 | -13.5791
-8.5 | -0.7514 | 0.04423 | -0.0378 | -16.9885
-8 | -0.7826 | 0.03704 | -0.0337 | -21.1285
-7.5 | -0.7948 | 0.02858 | -0.0289 | -27.8097
-7 | -0.7943 | 0.01918 | -0.0233 | -41.4129
-6.5 | -0.7773 | 0.01029 | -0.017 | -75.5394
-6 | -0.7176 | 0.00797 | -0.0129 | -90.0376
-5.5 | -0.6452 | 0.00729 | -0.0109 | -88.5048
-5 | -0.5722 | 0.00686 | -0.0098 | -83.4111
-4.5 | -0.4998 | 0.00651 | -0.0092 | -76.7742
-4 | -0.4277 | 0.0062 | -0.0089 | -68.9839
-3.5 | -0.3562 | 0.00592 | -0.0089 | -60.1689
-3 | -0.2851 | 0.00568 | -0.0092 | -50.1937
-2.5 | -0.2144 | 0.00548 | -0.0097 | -39.1241
-2 | -0.1439 | 0.00528 | -0.0103 | -27.2538
-1.5 | -0.0741 | 0.00501 | -0.011 | -14.7904
-1 | -0.0045 | 0.00476 | -0.0119 | -0.94538
-0.5 | 0.064 | 0.00436 | -0.0128 | 14.6789
0 | 0.1326 | 0.00407 | -0.0138 | 32.5799
0.5 | 0.1991 | 0.00391 | -0.0149 | 50.9207
1 | 0.2647 | 0.00374 | -0.0159 | 70.7754
1.5 | 0.3334 | 0.00432 | -0.0169 | 77.1759
2 | 0.4021 | 0.00488 | -0.0178 | 82.3975
2.5 | 0.4699 | 0.00542 | -0.0185 | 86.6974
3 | 0.5389 | 0.00583 | -0.0192 | 92.4357
3.5 | 0.6076 | 0.00627 | -0.0196 | 96.9059
4 | 0.6769 | 0.00667 | -0.0199 | 101.4843
4.5 | 0.7468 | 0.00703 | -0.0201 | 106.2304
5 | 0.8166 | 0.00744 | -0.02 | 109.7581
5.5 | 0.887 | 0.00784 | -0.0197 | 113.1378
6 | 0.9573 | 0.00827 | -0.0191 | 115.7557
6.5 | 1.0278 | 0.00875 | -0.0181 | 117.4629
7 | 1.0985 | 0.00926 | -0.0168 | 118.6285
7.5 | 1.1683 | 0.00986 | -0.0149 | 118.4888
8 | 1.2361 | 0.01063 | -0.0123 | 116.2841
8.5 | 1.2995 | 0.01164 | -0.0089 | 111.6409
9 | 1.3492 | 0.01332 | -0.0045 | 101.2913
9.5 | 1.3864 | 0.016 | 0.0009 | 86.65
10 | 1.3935 | 0.02023 | 0.0082 | 68.8828
10.5 | 1.3778 | 0.02588 | 0.0156 | 53.238
11 | 1.35 | 0.03271 | 0.0214 | 41.2718
11.5 | 1.3157 | 0.04068 | 0.0249 | 32.3427
12 | 1.2798 | 0.05008 | 0.0253 | 25.5551
12.5 | 1.24 | 0.06138 | 0.0223 | 20.202
13 | 1.2039 | 0.0739 | 0.0166 | 16.2909
13.5 | 1.1724 | 0.08709 | 0.0093 | 13.4619
14 | 1.1453 | 0.10039 | 0.002 | 11.4085
14.5 | 1.1211 | 0.11321 | -0.0045 | 9.9028
15 | 1.0986 | 0.12561 | -0.011 | 8.7461

## 129. Re 16M Mach 0.00 (1)
BIGFOIL.COM POLAR EXPORT
hsnlf213
HSNLF(1)-0213 |  |  |  | Cl Max: | 1.307 | at alpha= | 12 | deg
JavaFoil+Calcfoil stall+Eppler ext transition |  |  |  | L/D Max: | 97.298 | at alpha= | 12 | deg
Re: | 16000000 |  |  | Cd Min: | 0.00737 | at alpha= | 0.5 | deg
Mach: | 0 |  |  | Cl=0 at alpha= | -0.9 | deg
|  |  |  | @ Cl=0.1, Cd= | 0.0074551
|  |  |  | @ Cl=0.4, Cd= | 0.0079805
|  |  |  | @ Cl=0.6, Cd= | 0.0083991
alpha (deg) | Cl | Cd | Cm | Cl/Cd
-15.5 | -0.575 | 0.10545 | 0.007 | -5.453
-15 | -0.595 | 0.09994 | 0.007 | -5.956
-14.5 | -0.615 | 0.09432 | 0.006 | -6.52
-14 | -0.634 | 0.08848 | 0.006 | -7.163
-13.5 | -0.652 | 0.08261 | 0.006 | -7.888
-13 | -0.668 | 0.07669 | 0.006 | -8.708
-12.5 | -0.685 | 0.06917 | 0.006 | -9.897
-12 | -0.708 | 0.05609 | 0.006 | -12.626
-11.5 | -0.814 | 0.01607 | 0.007 | -50.643
-11 | -0.84 | 0.01271 | 0.007 | -66.06
-10.5 | -0.848 | 0.01263 | 0.006 | -67.091
-10 | -0.84 | 0.0119 | 0.005 | -70.54
-9.5 | -0.826 | 0.01114 | 0.004 | -74.159
-9 | -0.808 | 0.01072 | 0.004 | -75.317
-8.5 | -0.783 | 0.01035 | 0.003 | -75.66
-8 | -0.754 | 0.01005 | 0.002 | -75.009
-7.5 | -0.719 | 0.00973 | 0.001 | -73.856
-7 | -0.679 | 0.00946 | 0.001 | -71.769
-6.5 | -0.636 | 0.00925 | 0 | -68.672
-6 | -0.587 | 0.00898 | -0.001 | -65.348
-5.5 | -0.535 | 0.00877 | -0.002 | -61.042
-5 | -0.482 | 0.00855 | -0.002 | -56.356
-4.5 | -0.426 | 0.00839 | -0.003 | -50.814
-4 | -0.37 | 0.0082 | -0.004 | -45.057
-3.5 | -0.312 | 0.00807 | -0.005 | -38.63
-3 | -0.253 | 0.00795 | -0.006 | -31.771
-2.5 | -0.193 | 0.00796 | -0.006 | -24.255
-2 | -0.133 | 0.00794 | -0.007 | -16.772
-1.5 | -0.073 | 0.00764 | -0.008 | -9.54
-1 | -0.012 | 0.00758 | -0.009 | -1.642
-0.5 | 0.048 | 0.0076 | -0.01 | 6.332
0 | 0.109 | 0.00743 | -0.01 | 14.648
0.5 | 0.17 | 0.00737 | -0.011 | 23.012
1 | 0.23 | 0.00745 | -0.012 | 30.898
1.5 | 0.291 | 0.00755 | -0.013 | 38.475
2 | 0.351 | 0.00776 | -0.014 | 45.201
2.5 | 0.411 | 0.00803 | -0.014 | 51.203
3 | 0.471 | 0.00757 | -0.015 | 62.279
3.5 | 0.531 | 0.00789 | -0.016 | 67.271
4 | 0.59 | 0.00835 | -0.017 | 70.662
4.5 | 0.649 | 0.00864 | -0.018 | 75.08
5 | 0.707 | 0.00893 | -0.019 | 79.133
5.5 | 0.764 | 0.00926 | -0.019 | 82.482
6 | 0.82 | 0.00958 | -0.02 | 85.605
6.5 | 0.875 | 0.0099 | -0.021 | 88.412
7 | 0.93 | 0.01026 | -0.022 | 90.643
7.5 | 0.982 | 0.01063 | -0.023 | 92.376
8 | 1.032 | 0.01098 | -0.023 | 93.943
8.5 | 1.08 | 0.0114 | -0.024 | 94.716
9 | 1.125 | 0.01182 | -0.025 | 95.238
9.5 | 1.168 | 0.01228 | -0.026 | 95.127
10 | 1.209 | 0.01276 | -0.027 | 94.693
10.5 | 1.246 | 0.01343 | -0.027 | 92.8
11 | 1.28 | 0.01412 | -0.028 | 90.646
11.5 | 1.293 | 0.01397 | -0.029 | 92.546
12 | 1.307 | 0.01343 | -0.029 | 97.298
12.5 | 1.307 | 0.01555 | -0.03 | 84.067
13 | 1.292 | 0.0194 | -0.03 | 66.605
13.5 | 1.282 | 0.02132 | -0.031 | 60.138
14 | 1.264 | 0.02393 | -0.031 | 52.837
14.5 | 1.242 | 0.02685 | -0.032 | 46.259
15 | 1.213 | 0.0309 | -0.032 | 39.245
15.5 | 1.169 | 0.03883 | -0.032 | 30.096
16 | 1.069 | 0.07224 | -0.028 | 14.801
16.5 | 1.013 | 0.09377 | -0.026 | 10.806
17 | 0.97 | 0.10718 | -0.025 | 9.047

## 130. Re 16M Mach 0.00 (2)
BIGFOIL.COM POLAR EXPORT
hsnlf213
HSNLF(1)-0213 |  |  |  | Cl Max: | 1.8871 | at alpha= | 19 | deg
XFOIL ncrit=9 |  |  |  | L/D Max: | 131.69 | at alpha= | 10.5 | deg
Re: | 16000000 |  |  | Cd Min: | 0.04154 | at alpha= | 20 | deg
Mach: | 0 |  |  | Cl=0 at alpha= | -0.9282 | deg
|  |  |  | @ Cl=0.1, Cd= | 0.0044763
|  |  |  | @ Cl=0.4, Cd= | 0.0049163
|  |  |  | @ Cl=0.6, Cd= | 0.0059511
alpha (deg) | Cl | Cd | Cm | Cl/Cd
-20 | -1.8125 | 0.03233 | -0.0253 | -56.0625
-19.5 | -1.8011 | 0.02942 | -0.0231 | -61.2203
-19 | -1.786 | 0.02685 | -0.0208 | -66.5177
-18.5 | -1.7676 | 0.02457 | -0.0185 | -71.9414
-18 | -1.7456 | 0.02261 | -0.0161 | -77.2048
-17.5 | -1.7209 | 0.02094 | -0.0137 | -82.1824
-17 | -1.6943 | 0.0195 | -0.0109 | -86.8872
-16.5 | -1.6669 | 0.01832 | -0.0076 | -90.988
-16 | -1.6303 | 0.01728 | -0.0055 | -94.3461
-15.5 | -1.5911 | 0.0161 | -0.0038 | -98.8261
-15 | -1.5492 | 0.01501 | -0.0024 | -103.2112
-14.5 | -1.5041 | 0.01412 | -0.0014 | -106.5227
-14 | -1.4567 | 0.01336 | -0.0006 | -109.0344
-13.5 | -1.4076 | 0.01269 | -0.0001 | -110.922
-13 | -1.3573 | 0.01209 | 0.0003 | -112.2663
-12.5 | -1.306 | 0.01154 | 0.0005 | -113.1716
-12 | -1.254 | 0.01102 | 0.0007 | -113.7931
-11.5 | -1.2012 | 0.01053 | 0.0008 | -114.0741
-11 | -1.1478 | 0.01007 | 0.0008 | -113.9821
-10.5 | -1.0944 | 0.00956 | 0.0008 | -114.477
-10 | -1.0405 | 0.00906 | 0.0007 | -114.8455
-9.5 | -0.9858 | 0.00863 | 0.0006 | -114.2294
-9 | -0.9304 | 0.00828 | 0.0003 | -112.3671
-8 | -0.8186 | 0.0076 | -0.0004 | -107.7105
-7.5 | -0.7623 | 0.00727 | -0.0008 | -104.8556
-7 | -0.7055 | 0.00699 | -0.0012 | -100.9299
-6.5 | -0.6483 | 0.00674 | -0.0018 | -96.1869
-6 | -0.5911 | 0.00646 | -0.0023 | -91.5015
-5.5 | -0.5335 | 0.00622 | -0.0029 | -85.7717
-5 | -0.4756 | 0.00602 | -0.0035 | -79.0033
-4.5 | -0.4177 | 0.00581 | -0.0041 | -71.8933
-4 | -0.3594 | 0.00562 | -0.0048 | -63.9502
-3.5 | -0.3011 | 0.00544 | -0.0056 | -55.3493
-3 | -0.2426 | 0.00528 | -0.0063 | -45.947
-2.5 | -0.1839 | 0.00513 | -0.0071 | -35.848
-2 | -0.1254 | 0.00494 | -0.0079 | -25.3846
-1.5 | -0.0668 | 0.00476 | -0.0087 | -14.0336
-1 | -0.0083 | 0.00457 | -0.0095 | -1.8162
-0.5 | 0.0495 | 0.00445 | -0.0104 | 11.1236
0 | 0.107 | 0.00448 | -0.0113 | 23.8839
0.5 | 0.164 | 0.00448 | -0.0122 | 36.6071
1.5 | 0.2773 | 0.0042 | -0.0141 | 66.0238
2 | 0.3355 | 0.00455 | -0.015 | 73.7363
3 | 0.4517 | 0.00521 | -0.0167 | 86.6987
3.5 | 0.5094 | 0.00552 | -0.0175 | 92.2826
4 | 0.5672 | 0.00578 | -0.0183 | 98.1315
4.5 | 0.6247 | 0.00608 | -0.0191 | 102.7467
5 | 0.6821 | 0.00634 | -0.0198 | 107.5868
5.5 | 0.7393 | 0.00661 | -0.0206 | 111.8457
6 | 0.7964 | 0.00687 | -0.0213 | 115.9243
6.5 | 0.8532 | 0.00714 | -0.022 | 119.4958
7 | 0.9096 | 0.00742 | -0.0227 | 122.5876
7.5 | 0.9656 | 0.00774 | -0.0233 | 124.7545
8 | 1.0216 | 0.00801 | -0.0239 | 127.5406
8.5 | 1.077 | 0.00832 | -0.0245 | 129.4471
9 | 1.1316 | 0.00871 | -0.025 | 129.9196
9.5 | 1.1857 | 0.00909 | -0.0254 | 130.44
10 | 1.2398 | 0.00944 | -0.0258 | 131.3347
10.5 | 1.2932 | 0.00982 | -0.0261 | 131.6904
11 | 1.3452 | 0.01029 | -0.0263 | 130.7289
11.5 | 1.3961 | 0.01082 | -0.0263 | 129.0296
12 | 1.4468 | 0.0113 | -0.0264 | 128.0354
12.5 | 1.4966 | 0.0118 | -0.0263 | 126.8305
13 | 1.5449 | 0.01235 | -0.026 | 125.0931
13.5 | 1.5903 | 0.01305 | -0.0254 | 121.8621
14 | 1.6333 | 0.01382 | -0.0245 | 118.1838
14.5 | 1.6691 | 0.01459 | -0.0224 | 114.4003
15 | 1.7043 | 0.01565 | -0.0209 | 108.901
15.5 | 1.735 | 0.01712 | -0.0193 | 101.3435
16 | 1.7666 | 0.01856 | -0.0179 | 95.1832
16.5 | 1.7968 | 0.0201 | -0.0164 | 89.393
17 | 1.8199 | 0.02213 | -0.0145 | 82.2368
17.5 | 1.8435 | 0.02414 | -0.0127 | 76.367
18 | 1.8652 | 0.0263 | -0.0109 | 70.9202
18.5 | 1.8746 | 0.02937 | -0.0084 | 63.827
19 | 1.8871 | 0.03227 | -0.0064 | 58.4785
19.5 | 1.8828 | 0.03674 | -0.0039 | 51.2466
20 | 1.879 | 0.04154 | -0.0021 | 45.2335

## 131. Re 16M Mach 0.10 (1)
BIGFOIL.COM POLAR EXPORT
hsnlf213
HSNLF(1)-0213 |  |  |  | Cl Max: | 1.301 | at alpha= | 12 | deg
JavaFoil+Calcfoil stall+Eppler ext transition |  |  |  | L/D Max: | 102.834 | at alpha= | 12 | deg
Re: | 16000000 |  |  | Cd Min: | 0.00739 | at alpha= | 0.5 | deg
Mach: | 0.1 |  |  | Cl=0 at alpha= | -0.89344 | deg
|  |  |  | @ Cl=0.1, Cd= | 0.0074751
|  |  |  | @ Cl=0.4, Cd= | 0.0079815
|  |  |  | @ Cl=0.6, Cd= | 0.0084068
alpha (deg) | Cl | Cd | Cm | Cl/Cd
-15.5 | -0.531 | 0.10727 | 0.007 | -4.946
-15 | -0.554 | 0.10176 | 0.007 | -5.444
-14.5 | -0.577 | 0.09631 | 0.006 | -5.988
-14 | -0.599 | 0.09053 | 0.006 | -6.613
-13.5 | -0.62 | 0.08492 | 0.006 | -7.296
-13 | -0.639 | 0.07908 | 0.006 | -8.082
-12.5 | -0.657 | 0.07314 | 0.005 | -8.979
-12 | -0.673 | 0.0664 | 0.005 | -10.142
-11.5 | -0.784 | 0.01904 | 0.007 | -41.177
-11 | -0.817 | 0.01349 | 0.006 | -60.562
-10.5 | -0.831 | 0.01122 | 0.006 | -74.039
-10 | -0.831 | 0.01211 | 0.005 | -68.595
-9.5 | -0.82 | 0.01125 | 0.004 | -72.902
-9 | -0.804 | 0.01082 | 0.004 | -74.27
-8.5 | -0.781 | 0.01043 | 0.003 | -74.919
-8 | -0.753 | 0.01011 | 0.002 | -74.486
-7.5 | -0.719 | 0.00979 | 0.001 | -73.435
-7 | -0.681 | 0.0095 | 0.001 | -71.662
-6.5 | -0.637 | 0.00932 | 0 | -68.379
-6 | -0.589 | 0.00904 | -0.001 | -65.098
-5.5 | -0.537 | 0.00878 | -0.002 | -61.173
-5 | -0.484 | 0.00859 | -0.002 | -56.273
-4.5 | -0.428 | 0.0084 | -0.003 | -50.971
-4 | -0.371 | 0.00824 | -0.004 | -45.066
-3.5 | -0.313 | 0.00807 | -0.005 | -38.8
-3 | -0.254 | 0.00796 | -0.006 | -31.921
-2.5 | -0.194 | 0.00799 | -0.006 | -24.306
-2 | -0.134 | 0.00793 | -0.007 | -16.878
-1.5 | -0.073 | 0.00764 | -0.008 | -9.594
-1 | -0.013 | 0.0076 | -0.009 | -1.647
-0.5 | 0.048 | 0.00762 | -0.01 | 6.348
0 | 0.109 | 0.00745 | -0.01 | 14.691
0.5 | 0.17 | 0.00739 | -0.011 | 23.073
1 | 0.231 | 0.00745 | -0.012 | 31.054
1.5 | 0.292 | 0.00758 | -0.013 | 38.543
2 | 0.353 | 0.00777 | -0.014 | 45.378
2.5 | 0.413 | 0.00804 | -0.014 | 51.416
3 | 0.474 | 0.0076 | -0.015 | 62.266
3.5 | 0.533 | 0.00791 | -0.016 | 67.413
4 | 0.593 | 0.00837 | -0.017 | 70.806
4.5 | 0.652 | 0.00868 | -0.018 | 75.122
5 | 0.71 | 0.00897 | -0.019 | 79.172
5.5 | 0.767 | 0.00931 | -0.019 | 82.465
6 | 0.824 | 0.00963 | -0.02 | 85.553
6.5 | 0.879 | 0.00996 | -0.021 | 88.287
7 | 0.934 | 0.01032 | -0.022 | 90.431
7.5 | 0.986 | 0.01068 | -0.023 | 92.299
8 | 1.036 | 0.01104 | -0.024 | 93.828
8.5 | 1.083 | 0.01148 | -0.024 | 94.418
9 | 1.129 | 0.01192 | -0.025 | 94.652
9.5 | 1.171 | 0.01242 | -0.026 | 94.284
10 | 1.211 | 0.01291 | -0.027 | 93.764
10.5 | 1.247 | 0.01358 | -0.028 | 91.828
11 | 1.28 | 0.01433 | -0.028 | 89.32
11.5 | 1.288 | 0.01367 | -0.029 | 94.255
12 | 1.301 | 0.01265 | -0.029 | 102.834
12.5 | 1.289 | 0.01816 | -0.03 | 70.986
13 | 1.281 | 0.02004 | -0.03 | 63.911
13.5 | 1.266 | 0.02226 | -0.031 | 56.884
14 | 1.244 | 0.02502 | -0.031 | 49.725
14.5 | 1.215 | 0.02872 | -0.032 | 42.317
15 | 1.176 | 0.0346 | -0.032 | 33.998
15.5 | 1.073 | 0.06619 | -0.028 | 16.207
16 | 1.009 | 0.08965 | -0.026 | 11.257
16.5 | 0.965 | 0.10284 | -0.025 | 9.386
17 | 0.922 | 0.11393 | -0.024 | 8.09

## 132. Re 16M Mach 0.10 (2)
BIGFOIL.COM POLAR EXPORT
hsnlf213
HSNLF(1)-0213 |  |  |  | Cl Max: | 1.866 | at alpha= | 18.5 | deg
XFOIL ncrit=9 |  |  |  | L/D Max: | 131.198 | at alpha= | 10.5 | deg
Re: | 16000000 |  |  | Cd Min: | 0.04658 | at alpha= | 20 | deg
Mach: | 0.1 |  |  | Cl=0 at alpha= | -0.92869 | deg
|  |  |  | @ Cl=0.1, Cd= | 0.0044531
|  |  |  | @ Cl=0.4, Cd= | 0.0049592
|  |  |  | @ Cl=0.6, Cd= | 0.0059518
alpha (deg) | Cl | Cd | Cm | Cl/Cd
-20 | -1.7786 | 0.03783 | -0.0321 | -47.0156
-19.5 | -1.7764 | 0.03389 | -0.0299 | -52.4166
-19 | -1.7697 | 0.03047 | -0.0274 | -58.0801
-18.5 | -1.7579 | 0.02751 | -0.0247 | -63.9004
-18 | -1.7405 | 0.02501 | -0.0221 | -69.5922
-17.5 | -1.7191 | 0.02289 | -0.0194 | -75.1027
-17 | -1.6952 | 0.02106 | -0.0166 | -80.4938
-16.5 | -1.6689 | 0.01952 | -0.0134 | -85.4969
-16 | -1.6401 | 0.01831 | -0.0098 | -89.574
-15 | -1.5591 | 0.01602 | -0.006 | -97.3221
-14.5 | -1.5152 | 0.01492 | -0.0045 | -101.555
-14 | -1.4688 | 0.01395 | -0.0033 | -105.2903
-13.5 | -1.4203 | 0.01311 | -0.0023 | -108.3371
-13 | -1.3698 | 0.01241 | -0.0017 | -110.3787
-12.5 | -1.318 | 0.01179 | -0.0011 | -111.7897
-12 | -1.2653 | 0.01123 | -0.0008 | -112.6714
-11.5 | -1.2118 | 0.01071 | -0.0005 | -113.1466
-11 | -1.1577 | 0.01023 | -0.0004 | -113.1672
-10.5 | -1.1033 | 0.00974 | -0.0002 | -113.2752
-10 | -1.0487 | 0.00921 | -0.0002 | -113.8654
-9.5 | -0.9936 | 0.00874 | -0.0002 | -113.6842
-9 | -0.9377 | 0.00835 | -0.0003 | -112.2994
-8.5 | -0.8812 | 0.00801 | -0.0006 | -110.0125
-8 | -0.8246 | 0.00767 | -0.0008 | -107.5098
-7.5 | -0.7678 | 0.00732 | -0.0011 | -104.8907
-7 | -0.7105 | 0.00703 | -0.0015 | -101.0669
-6.5 | -0.6528 | 0.00677 | -0.002 | -96.4254
-6 | -0.595 | 0.00649 | -0.0025 | -91.6795
-5.5 | -0.537 | 0.00624 | -0.003 | -86.0577
-5 | -0.4787 | 0.00604 | -0.0036 | -79.255
-4.5 | -0.4203 | 0.00582 | -0.0043 | -72.2165
-4 | -0.3616 | 0.00564 | -0.0049 | -64.1135
-3.5 | -0.3029 | 0.00545 | -0.0057 | -55.578
-3 | -0.244 | 0.00529 | -0.0064 | -46.1248
-2.5 | -0.185 | 0.00513 | -0.0072 | -36.0624
-2 | -0.126 | 0.00494 | -0.008 | -25.5061
-1.5 | -0.0671 | 0.00476 | -0.0088 | -14.0966
-1 | -0.0083 | 0.00457 | -0.0096 | -1.8162
-0.5 | 0.0499 | 0.00444 | -0.0104 | 11.2387
0.5 | 0.1651 | 0.00447 | -0.0123 | 36.9351
1 | 0.2216 | 0.00414 | -0.0133 | 53.5266
1.5 | 0.279 | 0.00421 | -0.0142 | 66.2708
2 | 0.3376 | 0.00456 | -0.0151 | 74.0351
2.5 | 0.396 | 0.00494 | -0.0159 | 80.1619
3 | 0.4544 | 0.00522 | -0.0168 | 87.0498
3.5 | 0.5125 | 0.00554 | -0.0176 | 92.509
4 | 0.5707 | 0.0058 | -0.0184 | 98.3966
4.5 | 0.6286 | 0.0061 | -0.0191 | 103.0492
5 | 0.6865 | 0.00636 | -0.0199 | 107.9403
5.5 | 0.7441 | 0.00664 | -0.0206 | 112.0633
6 | 0.8015 | 0.00691 | -0.0213 | 115.9913
6.5 | 0.8588 | 0.00717 | -0.022 | 119.7768
7 | 0.9157 | 0.00747 | -0.0226 | 122.5837
7.5 | 0.9721 | 0.00778 | -0.0232 | 124.9486
8 | 1.0286 | 0.00806 | -0.0238 | 127.6179
8.5 | 1.0845 | 0.00839 | -0.0243 | 129.261
9 | 1.1396 | 0.00879 | -0.0247 | 129.6473
9.5 | 1.1943 | 0.00917 | -0.025 | 130.2399
10 | 1.2489 | 0.00953 | -0.0253 | 131.0493
10.5 | 1.3028 | 0.00993 | -0.0256 | 131.1984
11 | 1.3551 | 0.01044 | -0.0256 | 129.7989
11.5 | 1.4065 | 0.01097 | -0.0255 | 128.2133
12 | 1.4578 | 0.01146 | -0.0254 | 127.2077
12.5 | 1.5079 | 0.01198 | -0.0251 | 125.8681
13 | 1.5561 | 0.01259 | -0.0246 | 123.5981
13.5 | 1.6009 | 0.01337 | -0.0237 | 119.7382
14 | 1.641 | 0.01413 | -0.022 | 116.1359
14.5 | 1.6773 | 0.01507 | -0.0201 | 111.3006
15 | 1.712 | 0.01632 | -0.0186 | 104.902
15.5 | 1.7424 | 0.01791 | -0.0168 | 97.2864
16 | 1.7744 | 0.01942 | -0.0152 | 91.3697
16.5 | 1.8007 | 0.02131 | -0.0133 | 84.5002
17 | 1.8239 | 0.02345 | -0.0113 | 77.7783
17.5 | 1.8469 | 0.02558 | -0.0093 | 72.2009
18 | 1.8577 | 0.02863 | -0.0067 | 64.8865
18.5 | 1.866 | 0.03194 | -0.0043 | 58.422
19 | 1.8626 | 0.03638 | -0.0016 | 51.1985
19.5 | 1.8568 | 0.04143 | 0.0004 | 44.8178
20 | 1.8542 | 0.04658 | 0.0015 | 39.8068

## 133. Re 16M Mach 0.25 (1)
BIGFOIL.COM POLAR EXPORT
hsnlf213
HSNLF(1)-0213 |  |  |  | Cl Max: | 1.256 | at alpha= | 11.5 | deg
JavaFoil+Calcfoil stall+Eppler ext transition |  |  |  | L/D Max: | 93.445 | at alpha= | 11 | deg
Re: | 16000000 |  |  | Cd Min: | 0.00735 | at alpha= | 2.5 | deg
Mach: | 0.25 |  |  | Cl=0 at alpha= | -0.89682 | deg
|  |  |  | @ Cl=0.1, Cd= | 0.0075329
|  |  |  | @ Cl=0.4, Cd= | 0.0075563
|  |  |  | @ Cl=0.6, Cd= | 0.0084707
alpha (deg) | Cl | Cd | Cm | Cl/Cd
-14 | -0.274 | 0.09751 | 0.006 | -2.807
-13.5 | -0.337 | 0.09212 | 0.005 | -3.653
-13 | -0.393 | 0.08693 | 0.005 | -4.522
-12.5 | -0.445 | 0.08217 | 0.005 | -5.41
-12 | -0.491 | 0.07741 | 0.004 | -6.341
-11.5 | -0.531 | 0.07281 | 0.004 | -7.298
-11 | -0.566 | 0.06732 | 0.004 | -8.412
-10.5 | -0.595 | 0.06153 | 0.004 | -9.673
-10 | -0.622 | 0.05286 | 0.004 | -11.765
-9.5 | -0.758 | 0.0109 | 0.005 | -69.509
-9 | -0.767 | 0.0118 | 0.004 | -65.007
-8.5 | -0.76 | 0.01122 | 0.003 | -67.728
-8 | -0.743 | 0.01048 | 0.002 | -70.941
-7.5 | -0.718 | 0.01013 | 0.002 | -70.909
-7 | -0.685 | 0.00979 | 0.001 | -69.979
-6.5 | -0.646 | 0.00954 | 0 | -67.67
-6 | -0.599 | 0.00926 | -0.001 | -64.68
-5.5 | -0.548 | 0.00896 | -0.002 | -61.181
-5 | -0.495 | 0.00872 | -0.002 | -56.717
-4.5 | -0.439 | 0.00853 | -0.003 | -51.4
-4 | -0.381 | 0.00836 | -0.004 | -45.516
-3.5 | -0.321 | 0.00817 | -0.005 | -39.319
-3 | -0.261 | 0.00803 | -0.006 | -32.465
-2.5 | -0.199 | 0.00806 | -0.007 | -24.751
-2 | -0.138 | 0.00801 | -0.007 | -17.168
-1.5 | -0.075 | 0.00795 | -0.008 | -9.471
-1 | -0.013 | 0.00767 | -0.009 | -1.676
-0.5 | 0.05 | 0.00767 | -0.01 | 6.478
0 | 0.112 | 0.0075 | -0.011 | 14.993
0.5 | 0.175 | 0.00743 | -0.012 | 23.581
1 | 0.238 | 0.00753 | -0.012 | 31.573
1.5 | 0.3 | 0.00766 | -0.013 | 39.163
2 | 0.362 | 0.00787 | -0.014 | 46.044
2.5 | 0.425 | 0.00735 | -0.015 | 57.749
3 | 0.486 | 0.00774 | -0.016 | 62.887
3.5 | 0.548 | 0.00807 | -0.017 | 67.922
4 | 0.609 | 0.00854 | -0.017 | 71.314
4.5 | 0.669 | 0.00889 | -0.018 | 75.284
5 | 0.729 | 0.0092 | -0.019 | 79.203
5.5 | 0.787 | 0.00958 | -0.02 | 82.204
6 | 0.845 | 0.00992 | -0.021 | 85.171
6.5 | 0.901 | 0.01028 | -0.022 | 87.598
7 | 0.955 | 0.01068 | -0.022 | 89.44
7.5 | 1.007 | 0.01108 | -0.023 | 90.887
8 | 1.056 | 0.01153 | -0.024 | 91.613
8.5 | 1.102 | 0.01202 | -0.025 | 91.681
9 | 1.145 | 0.01256 | -0.026 | 91.164
9.5 | 1.183 | 0.01313 | -0.027 | 90.099
10 | 1.218 | 0.01381 | -0.028 | 88.161
10.5 | 1.233 | 0.01377 | -0.028 | 89.541
11 | 1.248 | 0.01336 | -0.029 | 93.445
11.5 | 1.256 | 0.01545 | -0.029 | 81.281
12 | 1.242 | 0.01959 | -0.029 | 63.396
12.5 | 1.216 | 0.02228 | -0.03 | 54.606
13 | 1.177 | 0.02624 | -0.03 | 44.87
13.5 | 1.112 | 0.03546 | -0.03 | 31.353
14 | 0.967 | 0.07989 | -0.024 | 12.103
14.5 | 0.901 | 0.09432 | -0.022 | 9.555
15 | 0.837 | 0.10443 | -0.021 | 8.017
15.5 | 0.769 | 0.11372 | -0.021 | 6.76
16 | 0.695 | 0.12321 | -0.021 | 5.644
16.5 | 0.618 | 0.13246 | -0.021 | 4.664

## 134. Re 16M Mach 0.25 (2)
BIGFOIL.COM POLAR EXPORT
hsnlf213
HSNLF(1)-0213 |  |  |  | Cl Max: | 1.7979 | at alpha= | 16 | deg
XFOIL ncrit=9 |  |  |  | L/D Max: | 129.116 | at alpha= | 9.5 | deg
Re: | 16000000 |  |  | Cd Min: | 0.23354 | at alpha= | -19.5 | deg
Mach: | 0.25 |  |  | Cl=0 at alpha= | -0.93532 | deg
|  |  |  | @ Cl=0.1, Cd= | 0.004408
|  |  |  | @ Cl=0.4, Cd= | 0.0049539
|  |  |  | @ Cl=0.6, Cd= | 0.005976
alpha (deg) | Cl | Cd | Cm | Cl/Cd
-19.5 | -0.8129 | 0.23354 | 0.0725 | -3.4808
-19 | -0.8468 | 0.20557 | 0.058 | -4.1193
-18.5 | -0.8778 | 0.18483 | 0.0456 | -4.7492
-18 | -1.274 | 0.09788 | -0.012 | -13.0159
-17.5 | -1.3412 | 0.07548 | -0.0276 | -17.7689
-17 | -1.3827 | 0.06038 | -0.0381 | -22.9
-16.5 | -1.4246 | 0.04906 | -0.0426 | -29.0379
-16 | -1.4636 | 0.04035 | -0.0423 | -36.2726
-15.5 | -1.4958 | 0.03321 | -0.0392 | -45.0407
-15 | -1.5165 | 0.02737 | -0.0347 | -55.4074
-14.5 | -1.5239 | 0.02291 | -0.0289 | -66.5168
-14 | -1.5126 | 0.01977 | -0.0225 | -76.5099
-13.5 | -1.4771 | 0.01735 | -0.0185 | -85.1354
-13 | -1.4316 | 0.01558 | -0.0154 | -91.887
-12.5 | -1.3808 | 0.0142 | -0.0129 | -97.2394
-12 | -1.3268 | 0.01308 | -0.0109 | -101.4373
-11.5 | -1.271 | 0.01213 | -0.0092 | -104.7815
-11 | -1.2138 | 0.01132 | -0.0078 | -107.2261
-10.5 | -1.1555 | 0.01063 | -0.0066 | -108.7018
-10 | -1.0966 | 0.01004 | -0.0057 | -109.2231
-9.5 | -1.0372 | 0.0095 | -0.005 | -109.1789
-9 | -0.9783 | 0.00891 | -0.0043 | -109.798
-8.5 | -0.9189 | 0.00841 | -0.0039 | -109.2628
-8 | -0.8588 | 0.00801 | -0.0036 | -107.216
-7.5 | -0.7984 | 0.00766 | -0.0035 | -104.2298
-7 | -0.7383 | 0.00726 | -0.0034 | -101.6942
-6.5 | -0.6778 | 0.00693 | -0.0035 | -97.8066
-6 | -0.6171 | 0.00666 | -0.0038 | -92.6577
-5.5 | -0.5565 | 0.00637 | -0.0041 | -87.3626
-5 | -0.4957 | 0.00613 | -0.0045 | -80.8646
-4.5 | -0.4347 | 0.00592 | -0.005 | -73.4291
-4 | -0.3738 | 0.0057 | -0.0055 | -65.5789
-3.5 | -0.3128 | 0.0055 | -0.0061 | -56.8727
-3 | -0.2517 | 0.00533 | -0.0068 | -47.2233
-2.5 | -0.1905 | 0.00516 | -0.0076 | -36.9186
-2 | -0.1295 | 0.00498 | -0.0083 | -26.004
-1.5 | -0.0685 | 0.0048 | -0.0092 | -14.2708
-1 | -0.0078 | 0.00459 | -0.01 | -1.6993
-0.5 | 0.0525 | 0.0044 | -0.0109 | 11.9318
0 | 0.1121 | 0.00441 | -0.0118 | 25.4195
0.5 | 0.1712 | 0.00442 | -0.0128 | 38.733
1 | 0.2288 | 0.00398 | -0.0138 | 57.4874
1.5 | 0.2887 | 0.00423 | -0.0147 | 68.2506
2 | 0.3491 | 0.0046 | -0.0156 | 75.8913
2.5 | 0.4095 | 0.00502 | -0.0164 | 81.5737
3 | 0.4698 | 0.00531 | -0.0172 | 88.4746
3.5 | 0.53 | 0.00562 | -0.018 | 94.306
4 | 0.5901 | 0.00593 | -0.0188 | 99.511
4.5 | 0.6504 | 0.00621 | -0.0195 | 104.7343
5 | 0.7105 | 0.00649 | -0.0201 | 109.4761
5.5 | 0.7704 | 0.00679 | -0.0207 | 113.461
6 | 0.8302 | 0.0071 | -0.0212 | 116.9296
6.5 | 0.8901 | 0.00737 | -0.0217 | 120.7734
7 | 0.9493 | 0.00772 | -0.0221 | 122.9663
7.5 | 1.0088 | 0.00803 | -0.0224 | 125.6289
8 | 1.0679 | 0.00837 | -0.0226 | 127.5866
8.5 | 1.1261 | 0.00879 | -0.0227 | 128.1115
9 | 1.1841 | 0.00921 | -0.0226 | 128.5668
9.5 | 1.2421 | 0.00962 | -0.0225 | 129.1164
10 | 1.2994 | 0.01007 | -0.0222 | 129.0367
10.5 | 1.3551 | 0.01063 | -0.0217 | 127.4788
11 | 1.4096 | 0.01125 | -0.0209 | 125.2978
11.5 | 1.4641 | 0.01183 | -0.0201 | 123.7616
12 | 1.517 | 0.01246 | -0.0189 | 121.7496
12.5 | 1.5664 | 0.01327 | -0.0174 | 118.0407
13 | 1.6048 | 0.01431 | -0.0143 | 112.1454
13.5 | 1.6465 | 0.01551 | -0.0123 | 106.1573
14 | 1.6858 | 0.01693 | -0.0102 | 99.5747
14.5 | 1.7197 | 0.01874 | -0.0077 | 91.7663
15 | 1.754 | 0.02055 | -0.0053 | 85.3528
15.5 | 1.7783 | 0.02302 | -0.0023 | 77.2502
16 | 1.7979 | 0.02583 | 0.0009 | 69.6051
16.5 | 1.7887 | 0.03069 | 0.0053 | 58.2828
17 | 1.7907 | 0.03497 | 0.0085 | 51.2067
17.5 | 1.7933 | 0.03964 | 0.0109 | 45.2397
18 | 1.7967 | 0.04464 | 0.0125 | 40.2487
18.5 | 1.7918 | 0.05073 | 0.0134 | 35.3203
19 | 1.7796 | 0.05809 | 0.0133 | 30.6352
19.5 | 1.7565 | 0.06714 | 0.0118 | 26.1618
20 | 1.7279 | 0.07746 | 0.0089 | 22.307

## 135. Re 16M Mach 0.50 (1)
BIGFOIL.COM POLAR EXPORT
hsnlf213
HSNLF(1)-0213 |  |  |  | Cl Max: | 1.162 | at alpha= | 20 | deg
JavaFoil+Calcfoil stall+Eppler ext transition |  |  |  | L/D Max: | 84.806 | at alpha= | 8 | deg
Re: | 16000000 |  |  | Cd Min: | 0.00772 | at alpha= | 0 | deg
Mach: | 0.5 |  |  | Cl=0 at alpha= | -0.9 | deg
|  |  |  | @ Cl=0.1, Cd= | 0.0078314
|  |  |  | @ Cl=0.4, Cd= | 0.0083779
|  |  |  | @ Cl=0.6, Cd= | 0.0088559
alpha (deg) | Cl | Cd | Cm | Cl/Cd
-20 | -1.051 | 0.17565 | 0.013 | -5.984
-19.5 | -1.024 | 0.1674 | 0.012 | -6.119
-19 | -0.998 | 0.15584 | 0.012 | -6.407
-18.5 | -0.973 | 0.14315 | 0.012 | -6.799
-18 | -0.943 | 0.14851 | 0.011 | -6.353
-17.5 | -0.916 | 0.14266 | 0.01 | -6.419
-17 | -0.89 | 0.13093 | 0.01 | -6.799
-16.5 | -0.863 | 0.12784 | 0.009 | -6.753
-16 | -0.844 | 0.10376 | 0.01 | -8.137
-15.5 | -0.81 | 0.10809 | 0.009 | -7.495
-15 | -0.786 | 0.09837 | 0.008 | -7.989
-14.5 | -0.769 | 0.08392 | 0.009 | -9.163
-14 | -0.849 | 0.02391 | 0.012 | -35.488
-13.5 | -0.699 | 0.09315 | 0.006 | -7.508
-13 | -0.675 | 0.08362 | 0.006 | -8.071
-12.5 | -0.658 | 0.06997 | 0.007 | -9.402
-12 | -0.723 | 0.02027 | 0.009 | -35.7
-11.5 | -0.588 | 0.08118 | 0.004 | -7.246
-11 | -0.561 | 0.07472 | 0.004 | -7.511
-10.5 | -0.536 | 0.06624 | 0.004 | -8.096
-10 | -0.525 | 0.04981 | 0.004 | -10.532
-9.5 | -0.58 | 0.01367 | 0.005 | -42.441
-9 | -0.554 | 0.0115 | 0.004 | -48.203
-8.5 | -0.423 | 0.0566 | 0.002 | -7.467
-8 | -0.399 | 0.04868 | 0.001 | -8.194
-7.5 | -0.455 | 0.01188 | 0.002 | -38.336
-7 | -0.421 | 0.01179 | 0.001 | -35.717
-6.5 | -0.358 | 0.04215 | 0 | -8.485
-6 | -0.584 | 0.01056 | -0.001 | -55.294
-5.5 | -0.57 | 0.01004 | -0.002 | -56.736
-5 | -0.53 | 0.00962 | -0.003 | -55.157
-4.5 | -0.479 | 0.00923 | -0.004 | -51.838
-4 | -0.42 | 0.00896 | -0.005 | -46.814
-3.5 | -0.356 | 0.00869 | -0.005 | -41.01
-3 | -0.29 | 0.00847 | -0.006 | -34.288
-2.5 | -0.222 | 0.0083 | -0.007 | -26.781
-2 | -0.154 | 0.00835 | -0.008 | -18.379
-1.5 | -0.084 | 0.00834 | -0.009 | -10.083
-1 | -0.014 | 0.00794 | -0.01 | -1.809
-0.5 | 0.056 | 0.00802 | -0.011 | 6.931
0 | 0.126 | 0.00772 | -0.012 | 16.276
0.5 | 0.196 | 0.00772 | -0.013 | 25.364
1 | 0.266 | 0.00784 | -0.014 | 33.903
1.5 | 0.335 | 0.00809 | -0.015 | 41.458
2 | 0.405 | 0.0084 | -0.016 | 48.178
2.5 | 0.474 | 0.00794 | -0.017 | 59.728
3 | 0.543 | 0.00842 | -0.018 | 64.531
3.5 | 0.611 | 0.00894 | -0.019 | 68.326
4 | 0.678 | 0.00945 | -0.019 | 71.744
4.5 | 0.744 | 0.0099 | -0.02 | 75.147
5 | 0.808 | 0.0104 | -0.021 | 77.672
5.5 | 0.869 | 0.01094 | -0.022 | 79.494
6 | 0.928 | 0.0115 | -0.023 | 80.665
6.5 | 0.982 | 0.0121 | -0.024 | 81.142
7 | 1.03 | 0.01285 | -0.025 | 80.118
7.5 | 1.066 | 0.01368 | -0.026 | 77.949
8 | 1.064 | 0.01255 | -0.027 | 84.806
8.5 | 1.039 | 0.01448 | -0.027 | 71.733
9 | 0.899 | 0.01707 | -0.028 | 52.669
9.5 | 0.692 | 0.01776 | -0.029 | 38.968
10 | 0.607 | 0.08061 | -0.015 | 7.524
10.5 | 0.64 | 0.06923 | -0.018 | 9.24
11 | 0.665 | 0.07725 | -0.018 | 8.603
11.5 | 0.814 | 0.0225 | -0.032 | 36.161
12 | 0.832 | 0.02812 | -0.032 | 29.599
12.5 | 0.752 | 0.08348 | -0.021 | 9.006
13 | 0.778 | 0.09075 | -0.021 | 8.574
13.5 | 0.912 | 0.03704 | -0.034 | 24.63
14 | 0.842 | 0.09146 | -0.025 | 9.203
14.5 | 0.862 | 0.10474 | -0.023 | 8.228
15 | 0.892 | 0.10678 | -0.025 | 8.35
15.5 | 0.915 | 0.11902 | -0.024 | 7.69
16 | 0.942 | 0.12875 | -0.025 | 7.316
16.5 | 0.972 | 0.12862 | -0.026 | 7.555
17 | 0.997 | 0.14029 | -0.026 | 7.109
17.5 | 1.024 | 0.15477 | -0.027 | 6.613
18 | 1.051 | 0.16473 | -0.027 | 6.381
18.5 | 1.077 | 0.17477 | -0.028 | 6.165
19 | 1.106 | 0.17923 | -0.029 | 6.168
19.5 | 1.134 | 0.18306 | -0.03 | 6.194
20 | 1.162 | 0.18653 | -0.031 | 6.232

## 136. Re 16M Mach 0.50 (2)
BIGFOIL.COM POLAR EXPORT
hsnlf213
HSNLF(1)-0213 |  |  |  | Cl Max: | 1.4053 | at alpha= | 10 | deg
XFOIL ncrit=9 |  |  |  | L/D Max: | 122.411 | at alpha= | 7 | deg
Re: | 16000000 |  |  | Cd Min: | 0.27841 | at alpha= | -20 | deg
Mach: | 0.5 |  |  | Cl=0 at alpha= | -0.96589 | deg
|  |  |  | @ Cl=0.1, Cd= | 0.0042969
|  |  |  | @ Cl=0.4, Cd= | 0.0048377
|  |  |  | @ Cl=0.6, Cd= | 0.0060739
alpha (deg) | Cl | Cd | Cm | Cl/Cd
-20 | -0.8791 | 0.27841 | 0.0955 | -3.1576
-19.5 | -0.8563 | 0.27069 | 0.0901 | -3.1634
-19 | -0.8338 | 0.26251 | 0.0847 | -3.1763
-18.5 | -0.8116 | 0.25382 | 0.0792 | -3.1975
-18 | -0.7899 | 0.24496 | 0.0738 | -3.2246
-17.5 | -0.7689 | 0.23568 | 0.0684 | -3.2625
-17 | -0.749 | 0.2261 | 0.0629 | -3.3127
-16.5 | -0.7313 | 0.21564 | 0.0572 | -3.3913
-16 | -0.7155 | 0.20511 | 0.0516 | -3.4884
-15.5 | -0.6973 | 0.19634 | 0.0466 | -3.5515
-15 | -0.6785 | 0.18793 | 0.0419 | -3.6104
-14.5 | -0.6666 | 0.17731 | 0.0363 | -3.7595
-14 | -0.6535 | 0.16789 | 0.0315 | -3.8924
-13.5 | -0.6446 | 0.15767 | 0.0263 | -4.0883
-13 | -0.6403 | 0.14675 | 0.0208 | -4.3632
-12.5 | -0.6393 | 0.13584 | 0.0154 | -4.7063
-12 | -0.6431 | 0.12438 | 0.0096 | -5.1704
-11.5 | -0.6504 | 0.11293 | 0.0036 | -5.7593
-11 | -0.6604 | 0.10144 | -0.0026 | -6.5103
-10.5 | -0.6715 | 0.08994 | -0.0093 | -7.4661
-10 | -0.6831 | 0.07765 | -0.0176 | -8.7972
-9.5 | -0.6949 | 0.06283 | -0.0317 | -11.06
-9 | -0.7234 | 0.05228 | -0.0372 | -13.837
-8.5 | -0.7575 | 0.04369 | -0.0378 | -17.3381
-8 | -0.7909 | 0.03623 | -0.0334 | -21.83
-7.5 | -0.8023 | 0.02768 | -0.0285 | -28.9848
-7 | -0.8003 | 0.0184 | -0.0229 | -43.4946
-6.5 | -0.7816 | 0.00983 | -0.0166 | -79.5117
-6 | -0.7201 | 0.0077 | -0.0125 | -93.5195
-5.5 | -0.6469 | 0.0071 | -0.0107 | -91.1127
-5 | -0.5735 | 0.00671 | -0.0097 | -85.4694
-4.5 | -0.5009 | 0.00634 | -0.009 | -79.0063
-4 | -0.4286 | 0.00606 | -0.0088 | -70.7261
-3.5 | -0.357 | 0.00578 | -0.0088 | -61.7647
-3 | -0.2859 | 0.00556 | -0.0091 | -51.4209
-2.5 | -0.215 | 0.00536 | -0.0096 | -40.1119
-2 | -0.1443 | 0.00517 | -0.0103 | -27.911
-1.5 | -0.0745 | 0.00494 | -0.011 | -15.081
-1 | -0.0047 | 0.00469 | -0.0119 | -1.0021
-0.5 | 0.0642 | 0.00436 | -0.0128 | 14.7248
0 | 0.1323 | 0.00424 | -0.0138 | 31.2028
1.5 | 0.3326 | 0.00432 | -0.0169 | 76.9907
2 | 0.4016 | 0.00485 | -0.0178 | 82.8041
2.5 | 0.4701 | 0.00536 | -0.0185 | 87.7052
3 | 0.5391 | 0.00574 | -0.0192 | 93.9199
3.5 | 0.6084 | 0.00612 | -0.0197 | 99.4118
4 | 0.6779 | 0.0065 | -0.02 | 104.2923
4.5 | 0.748 | 0.00686 | -0.0202 | 109.0379
5 | 0.8179 | 0.00726 | -0.0201 | 112.6584
5.5 | 0.8888 | 0.00763 | -0.0199 | 116.4875
6 | 0.9593 | 0.00807 | -0.0193 | 118.8724
6.5 | 1.0306 | 0.0085 | -0.0184 | 121.2471
7 | 1.1017 | 0.009 | -0.0171 | 122.4111
7.5 | 1.1721 | 0.00959 | -0.0153 | 122.2211
8 | 1.2405 | 0.01034 | -0.0127 | 119.971
8.5 | 1.307 | 0.01122 | -0.0096 | 116.4884
9 | 1.3591 | 0.01272 | -0.0049 | 106.8475
9.5 | 1.3978 | 0.01535 | 0.0004 | 91.0619
10 | 1.4053 | 0.01958 | 0.0077 | 71.7722
10.5 | 1.39 | 0.02518 | 0.0152 | 55.2025
11 | 1.3622 | 0.03194 | 0.0212 | 42.6487
11.5 | 1.3278 | 0.0398 | 0.025 | 33.3618
12 | 1.287 | 0.04949 | 0.0255 | 26.0053
12.5 | 1.2476 | 0.06065 | 0.0227 | 20.5705
13 | 1.2118 | 0.07303 | 0.0171 | 16.5932
13.5 | 1.1804 | 0.08611 | 0.01 | 13.708
14 | 1.1535 | 0.09936 | 0.0027 | 11.6093
14.5 | 1.1297 | 0.1121 | -0.0038 | 10.0776
15 | 1.1083 | 0.12433 | -0.01 | 8.9142

## 137. Re 18M Mach 0.00 (1)
BIGFOIL.COM POLAR EXPORT
hsnlf213
HSNLF(1)-0213 |  |  |  | Cl Max: | 1.31 | at alpha= | 12 | deg
JavaFoil+Calcfoil stall+Eppler ext transition |  |  |  | L/D Max: | 100.204 | at alpha= | 12 | deg
Re: | 18000000 |  |  | Cd Min: | 0.00757 | at alpha= | 0.5 | deg
Mach: | 0 |  |  | Cl=0 at alpha= | -0.9 | deg
|  |  |  | @ Cl=0.1, Cd= | 0.0076374
|  |  |  | @ Cl=0.4, Cd= | 0.0080287
|  |  |  | @ Cl=0.6, Cd= | 0.0082792
alpha (deg) | Cl | Cd | Cm | Cl/Cd
-15.5 | -0.575 | 0.10497 | 0.007 | -5.481
-15 | -0.596 | 0.09899 | 0.007 | -6.018
-14.5 | -0.616 | 0.0932 | 0.007 | -6.606
-14 | -0.635 | 0.08726 | 0.006 | -7.275
-13.5 | -0.653 | 0.08149 | 0.006 | -8.007
-13 | -0.67 | 0.07489 | 0.006 | -8.944
-12.5 | -0.689 | 0.06574 | 0.006 | -10.481
-12 | -0.795 | 0.01966 | 0.008 | -40.456
-11.5 | -0.821 | 0.01473 | 0.007 | -55.729
-11 | -0.842 | 0.01236 | 0.007 | -68.135
-10.5 | -0.848 | 0.01236 | 0.006 | -68.579
-10 | -0.84 | 0.01171 | 0.005 | -71.717
-9.5 | -0.826 | 0.01096 | 0.004 | -75.41
-9 | -0.808 | 0.01055 | 0.004 | -76.555
-8.5 | -0.783 | 0.0102 | 0.003 | -76.764
-8 | -0.754 | 0.0099 | 0.002 | -76.098
-7.5 | -0.719 | 0.0096 | 0.001 | -74.847
-7 | -0.679 | 0.00933 | 0.001 | -72.807
-6.5 | -0.636 | 0.00916 | 0 | -69.394
-6 | -0.587 | 0.0089 | -0.001 | -65.887
-5.5 | -0.535 | 0.00867 | -0.002 | -61.755
-5 | -0.482 | 0.0085 | -0.002 | -56.647
-4.5 | -0.426 | 0.00831 | -0.003 | -51.308
-4 | -0.37 | 0.00815 | -0.004 | -45.342
-3.5 | -0.312 | 0.008 | -0.005 | -38.93
-3 | -0.253 | 0.00804 | -0.006 | -31.427
-2.5 | -0.193 | 0.0081 | -0.006 | -23.846
-2 | -0.133 | 0.00803 | -0.007 | -16.587
-1.5 | -0.073 | 0.00803 | -0.008 | -9.083
-1 | -0.012 | 0.00765 | -0.009 | -1.627
-0.5 | 0.048 | 0.00768 | -0.01 | 6.268
0 | 0.109 | 0.00763 | -0.01 | 14.27
0.5 | 0.17 | 0.00757 | -0.011 | 22.4
1 | 0.23 | 0.00758 | -0.012 | 30.358
1.5 | 0.291 | 0.00767 | -0.013 | 37.856
2 | 0.351 | 0.0078 | -0.014 | 44.984
2.5 | 0.411 | 0.00808 | -0.014 | 50.907
3 | 0.471 | 0.00835 | -0.015 | 56.443
3.5 | 0.531 | 0.00783 | -0.016 | 67.787
4 | 0.59 | 0.00823 | -0.017 | 71.659
4.5 | 0.649 | 0.00852 | -0.018 | 76.086
5 | 0.707 | 0.00882 | -0.019 | 80.12
5.5 | 0.764 | 0.00913 | -0.019 | 83.64
6 | 0.82 | 0.00943 | -0.02 | 86.938
6.5 | 0.875 | 0.00975 | -0.021 | 89.827
7 | 0.93 | 0.0101 | -0.022 | 92.065
7.5 | 0.982 | 0.01046 | -0.023 | 93.891
8 | 1.032 | 0.0108 | -0.023 | 95.54
8.5 | 1.08 | 0.01121 | -0.024 | 96.351
9 | 1.125 | 0.01161 | -0.025 | 96.944
9.5 | 1.168 | 0.01207 | -0.026 | 96.837
10 | 1.209 | 0.01254 | -0.027 | 96.379
10.5 | 1.246 | 0.01319 | -0.027 | 94.492
11 | 1.28 | 0.01384 | -0.028 | 92.464
11.5 | 1.302 | 0.0139 | -0.029 | 93.612
12 | 1.31 | 0.01307 | -0.029 | 100.204
12.5 | 1.299 | 0.01724 | -0.03 | 75.342
13 | 1.294 | 0.0189 | -0.03 | 68.474
13.5 | 1.284 | 0.02085 | -0.031 | 61.57
14 | 1.266 | 0.02339 | -0.031 | 54.104
14.5 | 1.244 | 0.02618 | -0.032 | 47.503
15 | 1.215 | 0.02986 | -0.032 | 40.691
15.5 | 1.176 | 0.03614 | -0.032 | 32.536
16 | 1.084 | 0.0642 | -0.029 | 16.881
16.5 | 1.017 | 0.09089 | -0.027 | 11.189
17 | 0.973 | 0.1043 | -0.026 | 9.327

## 138. Re 18M Mach 0.00 (2)
BIGFOIL.COM POLAR EXPORT
hsnlf213
HSNLF(1)-0213 |  |  |  | Cl Max: | 1.8847 | at alpha= | 19 | deg
XFOIL ncrit=9 |  |  |  | L/D Max: | 134.766 | at alpha= | 10.5 | deg
Re: | 18000000 |  |  | Cd Min: | 0.04104 | at alpha= | 20 | deg
Mach: | 0 |  |  | Cl=0 at alpha= | -0.92535 | deg
|  |  |  | @ Cl=0.1, Cd= | 0.0046133
|  |  |  | @ Cl=0.4, Cd= | 0.0048934
|  |  |  | @ Cl=0.6, Cd= | 0.0058413
alpha (deg) | Cl | Cd | Cm | Cl/Cd
-20 | -1.8333 | 0.03067 | -0.0242 | -59.775
-19.5 | -1.8202 | 0.02794 | -0.0219 | -65.1467
-19 | -1.8029 | 0.02556 | -0.0197 | -70.536
-18.5 | -1.7825 | 0.02346 | -0.0174 | -75.9804
-18 | -1.7591 | 0.02165 | -0.015 | -81.2517
-17.5 | -1.7334 | 0.0201 | -0.0124 | -86.2388
-17 | -1.706 | 0.01879 | -0.0096 | -90.793
-16.5 | -1.6765 | 0.01773 | -0.0064 | -94.5572
-16 | -1.6369 | 0.01675 | -0.0047 | -97.7254
-15 | -1.5523 | 0.01477 | -0.002 | -105.0982
-14.5 | -1.507 | 0.01387 | -0.001 | -108.6518
-14 | -1.4597 | 0.01307 | -0.0003 | -111.6832
-13.5 | -1.4106 | 0.0124 | 0.0003 | -113.7581
-13 | -1.3601 | 0.01181 | 0.0006 | -115.1651
-12.5 | -1.3085 | 0.01127 | 0.0009 | -116.1047
-12 | -1.2563 | 0.01076 | 0.001 | -116.7565
-11.5 | -1.2033 | 0.01029 | 0.0011 | -116.9388
-10.5 | -1.0958 | 0.00938 | 0.001 | -116.823
-10 | -1.0418 | 0.00889 | 0.0009 | -117.1879
-9.5 | -0.9871 | 0.00846 | 0.0008 | -116.6785
-9 | -0.9316 | 0.0081 | 0.0005 | -115.0123
-8.5 | -0.8757 | 0.00779 | 0.0001 | -112.4134
-8 | -0.8195 | 0.00747 | -0.0002 | -109.7055
-7.5 | -0.7632 | 0.00713 | -0.0006 | -107.0407
-7 | -0.7063 | 0.00685 | -0.0011 | -103.1095
-6.5 | -0.6491 | 0.0066 | -0.0016 | -98.3485
-6 | -0.5917 | 0.00634 | -0.0022 | -93.3281
-5.5 | -0.5341 | 0.0061 | -0.0028 | -87.5574
-5 | -0.4762 | 0.00591 | -0.0034 | -80.5753
-4.5 | -0.4182 | 0.0057 | -0.0041 | -73.3684
-4 | -0.3599 | 0.00552 | -0.0048 | -65.1993
-3.5 | -0.3015 | 0.00534 | -0.0055 | -56.4607
-3 | -0.243 | 0.00519 | -0.0063 | -46.8208
-2.5 | -0.1843 | 0.00503 | -0.0071 | -36.6402
-2 | -0.1257 | 0.00488 | -0.0079 | -25.7582
-1.5 | -0.0671 | 0.00472 | -0.0087 | -14.2161
-1 | -0.0086 | 0.00458 | -0.0095 | -1.8777
-0.5 | 0.049 | 0.0046 | -0.0104 | 10.6522
0.5 | 0.164 | 0.00463 | -0.0122 | 35.4212
1 | 0.2209 | 0.00452 | -0.0132 | 48.8717
1.5 | 0.2772 | 0.00419 | -0.0141 | 66.1575
2 | 0.3354 | 0.00452 | -0.015 | 74.2035
2.5 | 0.3935 | 0.00486 | -0.0159 | 80.9671
3 | 0.4518 | 0.00516 | -0.0167 | 87.5581
3.5 | 0.5097 | 0.00543 | -0.0175 | 93.8674
4 | 0.5674 | 0.0057 | -0.0183 | 99.5439
4.5 | 0.6251 | 0.00595 | -0.0191 | 105.0588
5 | 0.6827 | 0.00621 | -0.0199 | 109.9356
5.5 | 0.74 | 0.00647 | -0.0207 | 114.374
6 | 0.797 | 0.00674 | -0.0214 | 118.2493
6.5 | 0.854 | 0.00698 | -0.0221 | 122.3496
7 | 0.9104 | 0.00728 | -0.0228 | 125.0549
7.5 | 0.9666 | 0.00757 | -0.0235 | 127.6882
8 | 1.0228 | 0.00784 | -0.0241 | 130.4592
8.5 | 1.0782 | 0.00816 | -0.0247 | 132.1324
9 | 1.1329 | 0.00853 | -0.0251 | 132.8136
9.5 | 1.1874 | 0.00889 | -0.0256 | 133.5658
10 | 1.2417 | 0.00923 | -0.0261 | 134.5287
10.5 | 1.2951 | 0.00961 | -0.0264 | 134.7659
11 | 1.3471 | 0.0101 | -0.0266 | 133.3762
11.5 | 1.3985 | 0.01058 | -0.0267 | 132.1834
12 | 1.4497 | 0.01103 | -0.0267 | 131.4325
12.5 | 1.4998 | 0.01152 | -0.0267 | 130.191
13 | 1.5482 | 0.0121 | -0.0264 | 127.9504
13.5 | 1.5937 | 0.01281 | -0.0258 | 124.4106
14 | 1.6383 | 0.01349 | -0.0251 | 121.4455
14.5 | 1.6767 | 0.0142 | -0.0234 | 118.0775
15 | 1.7095 | 0.01532 | -0.0214 | 111.5862
15.5 | 1.741 | 0.0167 | -0.0198 | 104.2515
16 | 1.7739 | 0.01804 | -0.0185 | 98.3315
16.5 | 1.8015 | 0.01974 | -0.0168 | 91.2614
17 | 1.8265 | 0.02164 | -0.015 | 84.4039
17.5 | 1.8519 | 0.02352 | -0.0133 | 78.7372
18 | 1.8683 | 0.02605 | -0.0111 | 71.7198
18.5 | 1.8826 | 0.02874 | -0.0089 | 65.5045
19 | 1.8847 | 0.03243 | -0.0062 | 58.1159
19.5 | 1.8798 | 0.03697 | -0.0037 | 50.8466
20 | 1.8842 | 0.04104 | -0.0023 | 45.9113

## 139. Re 18M Mach 0.10 (1)
BIGFOIL.COM POLAR EXPORT
hsnlf213
HSNLF(1)-0213 |  |  |  | Cl Max: | 1.304 | at alpha= | 12 | deg
JavaFoil+Calcfoil stall+Eppler ext transition |  |  |  | L/D Max: | 97.752 | at alpha= | 12 | deg
Re: | 18000000 |  |  | Cd Min: | 0.00759 | at alpha= | 0.5 | deg
Mach: | 0.1 |  |  | Cl=0 at alpha= | -0.89344 | deg
|  |  |  | @ Cl=0.1, Cd= | 0.0076574
|  |  |  | @ Cl=0.4, Cd= | 0.0080337
|  |  |  | @ Cl=0.6, Cd= | 0.0082944
alpha (deg) | Cl | Cd | Cm | Cl/Cd
-15.5 | -0.531 | 0.10686 | 0.007 | -4.967
-15 | -0.554 | 0.10117 | 0.007 | -5.476
-14.5 | -0.577 | 0.09529 | 0.006 | -6.057
-14 | -0.599 | 0.08968 | 0.006 | -6.682
-13.5 | -0.62 | 0.08375 | 0.006 | -7.409
-13 | -0.64 | 0.07797 | 0.006 | -8.209
-12.5 | -0.659 | 0.07135 | 0.006 | -9.232
-12 | -0.678 | 0.06312 | 0.005 | -10.738
-11.5 | -0.788 | 0.01756 | 0.007 | -44.858
-11 | -0.82 | 0.01304 | 0.007 | -62.884
-10.5 | -0.835 | 0.01268 | 0.006 | -65.873
-10 | -0.831 | 0.0119 | 0.005 | -69.843
-9.5 | -0.82 | 0.01134 | 0.004 | -72.321
-9 | -0.804 | 0.01065 | 0.004 | -75.455
-8.5 | -0.781 | 0.01027 | 0.003 | -76.043
-8 | -0.753 | 0.00996 | 0.002 | -75.598
-7.5 | -0.719 | 0.00965 | 0.001 | -74.52
-7 | -0.681 | 0.00937 | 0.001 | -72.638
-6.5 | -0.637 | 0.0092 | 0 | -69.28
-6 | -0.589 | 0.00894 | -0.001 | -65.886
-5.5 | -0.537 | 0.00868 | -0.002 | -61.876
-5 | -0.484 | 0.00853 | -0.002 | -56.716
-4.5 | -0.428 | 0.00832 | -0.003 | -51.487
-4 | -0.371 | 0.00818 | -0.004 | -45.389
-3.5 | -0.313 | 0.00804 | -0.005 | -38.955
-3 | -0.254 | 0.00804 | -0.006 | -31.589
-2.5 | -0.194 | 0.0081 | -0.006 | -23.959
-2 | -0.134 | 0.00805 | -0.007 | -16.632
-1.5 | -0.073 | 0.00802 | -0.008 | -9.137
-1 | -0.013 | 0.00765 | -0.009 | -1.636
-0.5 | 0.048 | 0.0077 | -0.01 | 6.285
0 | 0.109 | 0.00765 | -0.01 | 14.308
0.5 | 0.17 | 0.00759 | -0.011 | 22.466
1 | 0.231 | 0.0076 | -0.012 | 30.43
1.5 | 0.292 | 0.00767 | -0.013 | 38.046
2 | 0.353 | 0.00783 | -0.014 | 45.046
2.5 | 0.413 | 0.00809 | -0.014 | 51.095
3 | 0.474 | 0.00836 | -0.015 | 56.648
3.5 | 0.533 | 0.00788 | -0.016 | 67.708
4 | 0.593 | 0.00826 | -0.017 | 71.78
4.5 | 0.652 | 0.00855 | -0.018 | 76.21
5 | 0.71 | 0.00886 | -0.019 | 80.14
5.5 | 0.767 | 0.00918 | -0.019 | 83.633
6 | 0.824 | 0.00949 | -0.02 | 86.851
6.5 | 0.879 | 0.0098 | -0.021 | 89.724
7 | 0.934 | 0.01016 | -0.022 | 91.913
7.5 | 0.986 | 0.01051 | -0.023 | 93.83
8 | 1.036 | 0.01089 | -0.024 | 95.161
8.5 | 1.083 | 0.01127 | -0.024 | 96.132
9 | 1.129 | 0.01171 | -0.025 | 96.378
9.5 | 1.171 | 0.01219 | -0.026 | 96.052
10 | 1.211 | 0.01268 | -0.027 | 95.462
10.5 | 1.247 | 0.01333 | -0.028 | 93.586
11 | 1.28 | 0.01405 | -0.028 | 91.127
11.5 | 1.294 | 0.01384 | -0.029 | 93.504
12 | 1.304 | 0.01334 | -0.029 | 97.752
12.5 | 1.291 | 0.01775 | -0.03 | 72.718
13 | 1.282 | 0.01959 | -0.03 | 65.454
13.5 | 1.268 | 0.02165 | -0.031 | 58.571
14 | 1.246 | 0.02435 | -0.031 | 51.165
14.5 | 1.218 | 0.02781 | -0.032 | 43.776
15 | 1.18 | 0.03305 | -0.032 | 35.717
15.5 | 1.089 | 0.05823 | -0.029 | 18.693
16 | 1.013 | 0.08664 | -0.027 | 11.695
16.5 | 0.967 | 0.10095 | -0.025 | 9.582
17 | 0.923 | 0.112 | -0.025 | 8.244

## 140. Re 18M Mach 0.10 (2)
BIGFOIL.COM POLAR EXPORT
hsnlf213
HSNLF(1)-0213 |  |  |  | Cl Max: | 1.8657 | at alpha= | 18 | deg
XFOIL ncrit=9 |  |  |  | L/D Max: | 134.361 | at alpha= | 10 | deg
Re: | 18000000 |  |  | Cd Min: | 0.04566 | at alpha= | 20 | deg
Mach: | 0.1 |  |  | Cl=0 at alpha= | -0.92672 | deg
|  |  |  | @ Cl=0.1, Cd= | 0.0046523
|  |  |  | @ Cl=0.4, Cd= | 0.0048909
|  |  |  | @ Cl=0.6, Cd= | 0.0058448
alpha (deg) | Cl | Cd | Cm | Cl/Cd
-20 | -1.8066 | 0.0355 | -0.0312 | -50.8901
-19.5 | -1.8019 | 0.03189 | -0.0288 | -56.5036
-19 | -1.7915 | 0.02879 | -0.0262 | -62.2265
-18.5 | -1.7765 | 0.0261 | -0.0236 | -68.0651
-18 | -1.7569 | 0.02381 | -0.021 | -73.7883
-17.5 | -1.7339 | 0.02186 | -0.0183 | -79.3184
-17 | -1.7086 | 0.02018 | -0.0153 | -84.668
-16.5 | -1.6812 | 0.01879 | -0.012 | -89.4731
-16 | -1.6485 | 0.01768 | -0.0088 | -93.241
-15.5 | -1.6073 | 0.01664 | -0.007 | -96.5925
-14.5 | -1.5178 | 0.01472 | -0.0042 | -103.1114
-14 | -1.4716 | 0.0137 | -0.0029 | -107.4161
-13.5 | -1.423 | 0.01285 | -0.002 | -110.7393
-13 | -1.3725 | 0.01213 | -0.0013 | -113.1492
-12.5 | -1.3206 | 0.01152 | -0.0008 | -114.6354
-12 | -1.2677 | 0.01097 | -0.0005 | -115.5606
-11.5 | -1.214 | 0.01046 | -0.0002 | -116.0612
-11 | -1.1598 | 0.00998 | -0.0001 | -116.2124
-10.5 | -1.105 | 0.00952 | 0 | -116.0714
-10 | -1.0501 | 0.00904 | 0 | -116.1615
-9.5 | -0.9949 | 0.00857 | 0 | -116.091
-9 | -0.939 | 0.00818 | -0.0001 | -114.7922
-8.5 | -0.8824 | 0.00785 | -0.0004 | -112.4076
-8 | -0.8255 | 0.00753 | -0.0007 | -109.6282
-7.5 | -0.7687 | 0.00718 | -0.001 | -107.0613
-7 | -0.7113 | 0.00688 | -0.0014 | -103.3866
-6.5 | -0.6536 | 0.00663 | -0.0019 | -98.5822
-6 | -0.5957 | 0.00637 | -0.0024 | -93.5165
-5.5 | -0.5376 | 0.00612 | -0.0029 | -87.8431
-5 | -0.4793 | 0.00593 | -0.0036 | -80.8263
-4.5 | -0.4208 | 0.00572 | -0.0042 | -73.5664
-4 | -0.3621 | 0.00553 | -0.0049 | -65.4792
-3.5 | -0.3033 | 0.00535 | -0.0056 | -56.6916
-3 | -0.2444 | 0.0052 | -0.0064 | -47
-2.5 | -0.1853 | 0.00504 | -0.0071 | -36.7659
-2 | -0.1263 | 0.00489 | -0.0079 | -25.8282
-1.5 | -0.0673 | 0.00473 | -0.0087 | -14.2283
-1 | -0.0085 | 0.00458 | -0.0096 | -1.8559
-0.5 | 0.0495 | 0.0046 | -0.0104 | 10.7609
0 | 0.1074 | 0.00466 | -0.0114 | 23.0472
0.5 | 0.165 | 0.00463 | -0.0123 | 35.6371
1 | 0.2223 | 0.00451 | -0.0133 | 49.2905
1.5 | 0.2789 | 0.0042 | -0.0142 | 66.4048
2 | 0.3375 | 0.00453 | -0.0151 | 74.5033
2.5 | 0.3959 | 0.00487 | -0.0159 | 81.2936
3 | 0.4546 | 0.00517 | -0.0168 | 87.9304
3.5 | 0.5129 | 0.00544 | -0.0176 | 94.2831
4 | 0.571 | 0.00572 | -0.0184 | 99.8252
4.5 | 0.6291 | 0.00597 | -0.0192 | 105.3769
5 | 0.687 | 0.00623 | -0.02 | 110.2729
5.5 | 0.7447 | 0.0065 | -0.0207 | 114.5692
6 | 0.8022 | 0.00677 | -0.0214 | 118.4934
6.5 | 0.8597 | 0.00702 | -0.0221 | 122.4644
7 | 0.9165 | 0.00732 | -0.0227 | 125.2049
7.5 | 0.9733 | 0.00761 | -0.0233 | 127.8975
8 | 1.0299 | 0.00789 | -0.0239 | 130.5323
8.5 | 1.0857 | 0.00823 | -0.0244 | 131.9198
9 | 1.1409 | 0.00861 | -0.0248 | 132.5087
9.5 | 1.1961 | 0.00896 | -0.0252 | 133.4933
10 | 1.2509 | 0.00931 | -0.0256 | 134.3609
10.5 | 1.3047 | 0.00972 | -0.0258 | 134.2284
11 | 1.3571 | 0.01023 | -0.0258 | 132.6588
11.5 | 1.4092 | 0.01072 | -0.0258 | 131.4552
12 | 1.4609 | 0.01119 | -0.0258 | 130.5541
12.5 | 1.5113 | 0.01171 | -0.0255 | 129.0606
13 | 1.5593 | 0.01235 | -0.025 | 126.2591
13.5 | 1.605 | 0.01309 | -0.0242 | 122.6127
14 | 1.6497 | 0.01379 | -0.0232 | 119.6302
14.5 | 1.6843 | 0.01465 | -0.0208 | 114.9693
15 | 1.7166 | 0.01601 | -0.019 | 107.2205
15.5 | 1.7498 | 0.01739 | -0.0174 | 100.621
16 | 1.7802 | 0.019 | -0.0157 | 93.6947
16.5 | 1.8062 | 0.02092 | -0.0137 | 86.3384
17 | 1.8328 | 0.0228 | -0.0119 | 80.386
17.5 | 1.8488 | 0.02543 | -0.0094 | 72.7015
18 | 1.8657 | 0.02802 | -0.0072 | 66.5846
18.5 | 1.8621 | 0.03223 | -0.004 | 57.7754
19 | 1.8636 | 0.03628 | -0.0016 | 51.3671
19.5 | 1.8609 | 0.04103 | 0.0003 | 45.3546
20 | 1.8633 | 0.04566 | 0.0013 | 40.8081

## 141. Re 18M Mach 0.25 (1)
BIGFOIL.COM POLAR EXPORT
hsnlf213
HSNLF(1)-0213 |  |  |  | Cl Max: | 1.258 | at alpha= | 11.5 | deg
JavaFoil+Calcfoil stall+Eppler ext transition |  |  |  | L/D Max: | 96.161 | at alpha= | 11 | deg
Re: | 18000000 |  |  | Cd Min: | 0.00762 | at alpha= | 0.5 | deg
Mach: | 0.25 |  |  | Cl=0 at alpha= | -0.89682 | deg
|  |  |  | @ Cl=0.1, Cd= | 0.0077197
|  |  |  | @ Cl=0.4, Cd= | 0.0081049
|  |  |  | @ Cl=0.6, Cd= | 0.008388
alpha (deg) | Cl | Cd | Cm | Cl/Cd
-14 | -0.274 | 0.09665 | 0.006 | -2.833
-13.5 | -0.337 | 0.09142 | 0.006 | -3.683
-13 | -0.393 | 0.08631 | 0.005 | -4.558
-12.5 | -0.445 | 0.08182 | 0.005 | -5.435
-12 | -0.491 | 0.07707 | 0.004 | -6.372
-11.5 | -0.532 | 0.07222 | 0.004 | -7.362
-11 | -0.567 | 0.06663 | 0.004 | -8.507
-10.5 | -0.596 | 0.06051 | 0.004 | -9.854
-10 | -0.71 | 0.01761 | 0.005 | -40.341
-9.5 | -0.761 | 0.01089 | 0.005 | -69.879
-9 | -0.767 | 0.01155 | 0.004 | -66.4
-8.5 | -0.76 | 0.01104 | 0.003 | -68.798
-8 | -0.743 | 0.01037 | 0.002 | -71.658
-7.5 | -0.718 | 0.00997 | 0.002 | -71.983
-7 | -0.685 | 0.00966 | 0.001 | -70.969
-6.5 | -0.646 | 0.00942 | 0 | -68.554
-6 | -0.599 | 0.00916 | -0.001 | -65.388
-5.5 | -0.548 | 0.00888 | -0.002 | -61.717
-5 | -0.495 | 0.00865 | -0.002 | -57.169
-4.5 | -0.439 | 0.00844 | -0.003 | -51.949
-4 | -0.381 | 0.00829 | -0.004 | -45.918
-3.5 | -0.321 | 0.00814 | -0.005 | -39.456
-3 | -0.261 | 0.00812 | -0.006 | -32.109
-2.5 | -0.199 | 0.00817 | -0.007 | -24.395
-2 | -0.138 | 0.00811 | -0.007 | -16.963
-1.5 | -0.075 | 0.0081 | -0.008 | -9.29
-1 | -0.013 | 0.00773 | -0.009 | -1.664
-0.5 | 0.05 | 0.00776 | -0.01 | 6.403
0 | 0.112 | 0.00771 | -0.011 | 14.587
0.5 | 0.175 | 0.00762 | -0.012 | 22.993
1 | 0.238 | 0.00769 | -0.012 | 30.916
1.5 | 0.3 | 0.00775 | -0.013 | 38.729
2 | 0.362 | 0.00793 | -0.014 | 45.693
2.5 | 0.425 | 0.00822 | -0.015 | 51.622
3 | 0.486 | 0.00845 | -0.016 | 57.537
3.5 | 0.548 | 0.00803 | -0.017 | 68.227
4 | 0.609 | 0.00845 | -0.017 | 72.075
4.5 | 0.669 | 0.00876 | -0.018 | 76.402
5 | 0.729 | 0.00906 | -0.019 | 80.377
5.5 | 0.787 | 0.00943 | -0.02 | 83.487
6 | 0.845 | 0.00976 | -0.021 | 86.571
6.5 | 0.901 | 0.01012 | -0.022 | 89.036
7 | 0.955 | 0.01051 | -0.022 | 90.882
7.5 | 1.007 | 0.0109 | -0.023 | 92.381
8 | 1.056 | 0.01132 | -0.024 | 93.286
8.5 | 1.102 | 0.0118 | -0.025 | 93.396
9 | 1.145 | 0.01232 | -0.026 | 92.896
9.5 | 1.183 | 0.01288 | -0.027 | 91.839
10 | 1.218 | 0.01356 | -0.028 | 89.806
10.5 | 1.247 | 0.01441 | -0.028 | 86.589
11 | 1.251 | 0.01301 | -0.029 | 96.161
11.5 | 1.258 | 0.01505 | -0.029 | 83.611
12 | 1.244 | 0.01913 | -0.029 | 65.007
12.5 | 1.218 | 0.02166 | -0.03 | 56.247
13 | 1.18 | 0.02543 | -0.03 | 46.385
13.5 | 1.121 | 0.03247 | -0.03 | 34.541
14 | 0.971 | 0.07733 | -0.024 | 12.554
14.5 | 0.903 | 0.09252 | -0.023 | 9.763
15 | 0.838 | 0.10308 | -0.022 | 8.132
15.5 | 0.769 | 0.11256 | -0.021 | 6.835
16 | 0.696 | 0.12203 | -0.021 | 5.702
16.5 | 0.618 | 0.13187 | -0.021 | 4.686

## 142. Re 18M Mach 0.25 (2)
BIGFOIL.COM POLAR EXPORT
hsnlf213
HSNLF(1)-0213 |  |  |  | Cl Max: | 1.8086 | at alpha= | 18 | deg
XFOIL ncrit=9 |  |  |  | L/D Max: | 132.513 | at alpha= | 9.5 | deg
Re: | 18000000 |  |  | Cd Min: | 0.23295 | at alpha= | -19.5 | deg
Mach: | 0.25 |  |  | Cl=0 at alpha= | -0.933 | deg
|  |  |  | @ Cl=0.1, Cd= | 0.00459
|  |  |  | @ Cl=0.4, Cd= | 0.0048724
|  |  |  | @ Cl=0.6, Cd= | 0.0058621
alpha (deg) | Cl | Cd | Cm | Cl/Cd
-19.5 | -0.8142 | 0.23295 | 0.0722 | -3.4952
-19 | -0.8474 | 0.20549 | 0.058 | -4.1238
-18.5 | -0.8852 | 0.18283 | 0.0444 | -4.8417
-18 | -1.3158 | 0.09023 | -0.0174 | -14.5827
-17.5 | -1.3744 | 0.07002 | -0.0323 | -19.6287
-17 | -1.4167 | 0.05612 | -0.041 | -25.2441
-16.5 | -1.4591 | 0.04576 | -0.0436 | -31.8859
-16 | -1.4964 | 0.03768 | -0.0421 | -39.7134
-15.5 | -1.5253 | 0.03098 | -0.0385 | -49.235
-15 | -1.5418 | 0.02562 | -0.0336 | -60.1795
-14.5 | -1.5437 | 0.02168 | -0.0273 | -71.2039
-14 | -1.5238 | 0.01888 | -0.0216 | -80.7097
-13.5 | -1.4843 | 0.01675 | -0.0179 | -88.6149
-13 | -1.4367 | 0.01513 | -0.0149 | -94.957
-12.5 | -1.3848 | 0.01383 | -0.0125 | -100.1302
-12 | -1.3302 | 0.01275 | -0.0105 | -104.3294
-11.5 | -1.274 | 0.01183 | -0.0088 | -107.6923
-11 | -1.2165 | 0.01103 | -0.0074 | -110.2901
-10.5 | -1.158 | 0.01036 | -0.0063 | -111.7761
-10 | -1.0988 | 0.00978 | -0.0054 | -112.3517
-9.5 | -1.0392 | 0.00928 | -0.0047 | -111.9828
-9 | -0.9798 | 0.00875 | -0.0041 | -111.9771
-8.5 | -0.9202 | 0.00825 | -0.0037 | -111.5394
-8 | -0.8601 | 0.00784 | -0.0034 | -109.7066
-7.5 | -0.7996 | 0.00748 | -0.0033 | -106.8984
-7 | -0.7392 | 0.00712 | -0.0033 | -103.8202
-6.5 | -0.6788 | 0.00679 | -0.0034 | -99.9705
-6 | -0.6179 | 0.00652 | -0.0037 | -94.7699
-5.5 | -0.5571 | 0.00626 | -0.004 | -88.9936
-5 | -0.4963 | 0.00601 | -0.0044 | -82.579
-4.5 | -0.4353 | 0.00581 | -0.0049 | -74.9225
-4 | -0.3743 | 0.00559 | -0.0055 | -66.9589
-3.5 | -0.3132 | 0.0054 | -0.0061 | -58
-3 | -0.2521 | 0.00524 | -0.0068 | -48.1107
-2.5 | -0.1909 | 0.00507 | -0.0075 | -37.6529
-2 | -0.1298 | 0.00493 | -0.0083 | -26.3286
-1.5 | -0.0688 | 0.00474 | -0.0091 | -14.5148
-1 | -0.008 | 0.00459 | -0.01 | -1.7429
0.5 | 0.1711 | 0.00459 | -0.0128 | 37.2767
1 | 0.2298 | 0.00442 | -0.0138 | 51.991
1.5 | 0.2885 | 0.00422 | -0.0147 | 68.3649
2 | 0.349 | 0.00456 | -0.0156 | 76.5351
2.5 | 0.4094 | 0.00493 | -0.0164 | 83.0426
3 | 0.4702 | 0.00525 | -0.0173 | 89.5619
3.5 | 0.5303 | 0.00554 | -0.0181 | 95.722
4 | 0.5906 | 0.00582 | -0.0188 | 101.4777
4.5 | 0.6509 | 0.00609 | -0.0195 | 106.8801
5 | 0.7111 | 0.00637 | -0.0202 | 111.6327
5.5 | 0.7711 | 0.00665 | -0.0208 | 115.9549
6 | 0.831 | 0.00694 | -0.0213 | 119.7406
6.5 | 0.891 | 0.00722 | -0.0218 | 123.4072
7 | 0.9504 | 0.00756 | -0.0222 | 125.7143
7.5 | 1.0101 | 0.00785 | -0.0226 | 128.6752
8 | 1.0692 | 0.00819 | -0.0228 | 130.5495
8.5 | 1.1276 | 0.00861 | -0.0229 | 130.964
9 | 1.1861 | 0.009 | -0.0229 | 131.7889
9.5 | 1.2443 | 0.00939 | -0.0228 | 132.5133
10 | 1.3018 | 0.00984 | -0.0225 | 132.2967
10.5 | 1.3576 | 0.01041 | -0.022 | 130.4131
11 | 1.413 | 0.01097 | -0.0213 | 128.8058
11.5 | 1.468 | 0.01153 | -0.0205 | 127.32
12 | 1.5214 | 0.01216 | -0.0195 | 125.1151
12.5 | 1.5708 | 0.013 | -0.0178 | 120.8308
13 | 1.6127 | 0.01388 | -0.0151 | 116.1888
13.5 | 1.654 | 0.01502 | -0.0129 | 110.1198
14 | 1.6916 | 0.01655 | -0.0106 | 102.2115
14.5 | 1.7279 | 0.0182 | -0.0083 | 94.9396
15 | 1.7611 | 0.02007 | -0.0058 | 87.7479
15.5 | 1.7869 | 0.02244 | -0.0028 | 79.6301
16 | 1.8006 | 0.02563 | 0.0008 | 70.2536
16.5 | 1.793 | 0.03037 | 0.0052 | 59.0385
17 | 1.7983 | 0.03439 | 0.0083 | 52.2914
17.5 | 1.8057 | 0.03862 | 0.0106 | 46.7556
18 | 1.8086 | 0.04359 | 0.0124 | 41.4912
18.5 | 1.803 | 0.04967 | 0.0135 | 36.2996
19 | 1.7929 | 0.05672 | 0.0136 | 31.6097
19.5 | 1.7715 | 0.06546 | 0.0124 | 27.0623
20 | 1.7442 | 0.07551 | 0.0097 | 23.0989

## 143. Re 18M Mach 0.50 (1)
BIGFOIL.COM POLAR EXPORT
hsnlf213
HSNLF(1)-0213 |  |  |  | Cl Max: | 1.162 | at alpha= | 20 | deg
JavaFoil+Calcfoil stall+Eppler ext transition |  |  |  | L/D Max: | 84.025 | at alpha= | 8.5 | deg
Re: | 18000000 |  |  | Cd Min: | 0.00786 | at alpha= | 0.5 | deg
Mach: | 0.5 |  |  | Cl=0 at alpha= | -0.9 | deg
|  |  |  | @ Cl=0.1, Cd= | 0.0080349
|  |  |  | @ Cl=0.4, Cd= | 0.0084271
|  |  |  | @ Cl=0.6, Cd= | 0.0088146
alpha (deg) | Cl | Cd | Cm | Cl/Cd
-20 | -1.051 | 0.18159 | 0.013 | -5.788
-19.5 | -1.024 | 0.17336 | 0.012 | -5.907
-19 | -0.998 | 0.16189 | 0.012 | -6.164
-18.5 | -0.972 | 0.14872 | 0.011 | -6.538
-18 | -0.943 | 0.15507 | 0.011 | -6.08
-17.5 | -0.915 | 0.14799 | 0.01 | -6.185
-17 | -0.89 | 0.13562 | 0.01 | -6.559
-16.5 | -0.864 | 0.12778 | 0.009 | -6.758
-16 | -0.84 | 0.10951 | 0.009 | -7.674
-15.5 | -0.808 | 0.11562 | 0.008 | -6.988
-15 | -0.782 | 0.10606 | 0.008 | -7.371
-14.5 | -0.757 | 0.09656 | 0.008 | -7.844
-14 | -0.737 | 0.08445 | 0.008 | -8.722
-13.5 | -0.7 | 0.09216 | 0.007 | -7.593
-13 | -0.676 | 0.08233 | 0.006 | -8.211
-12.5 | -0.665 | 0.06454 | 0.007 | -10.302
-12 | -0.725 | 0.01945 | 0.009 | -37.267
-11.5 | -0.588 | 0.08054 | 0.004 | -7.305
-11 | -0.561 | 0.07397 | 0.004 | -7.59
-10.5 | -0.537 | 0.06548 | 0.004 | -8.198
-10 | -0.593 | 0.01859 | 0.006 | -31.894
-9.5 | -0.583 | 0.01323 | 0.005 | -44.043
-9 | -0.556 | 0.01123 | 0.004 | -49.504
-8.5 | -0.423 | 0.05624 | 0.002 | -7.517
-8 | -0.4 | 0.04752 | 0.002 | -8.42
-7.5 | -0.455 | 0.01169 | 0.002 | -38.976
-7 | -0.421 | 0.01153 | 0.001 | -36.542
-6.5 | -0.359 | 0.04133 | 0 | -8.676
-6 | -0.584 | 0.01041 | -0.001 | -56.126
-5.5 | -0.57 | 0.00989 | -0.002 | -57.637
-5 | -0.53 | 0.0095 | -0.003 | -55.812
-4.5 | -0.479 | 0.00914 | -0.004 | -52.364
-4 | -0.42 | 0.00886 | -0.005 | -47.349
-3.5 | -0.356 | 0.00862 | -0.005 | -41.317
-3 | -0.29 | 0.00841 | -0.006 | -34.501
-2.5 | -0.222 | 0.00844 | -0.007 | -26.356
-2 | -0.154 | 0.0085 | -0.008 | -18.058
-1.5 | -0.084 | 0.00841 | -0.009 | -10.003
-1 | -0.014 | 0.00806 | -0.01 | -1.783
-0.5 | 0.056 | 0.00806 | -0.011 | 6.894
0 | 0.126 | 0.00802 | -0.012 | 15.686
0.5 | 0.196 | 0.00786 | -0.013 | 24.914
1 | 0.266 | 0.00801 | -0.014 | 33.176
1.5 | 0.335 | 0.00813 | -0.015 | 41.255
2 | 0.405 | 0.00845 | -0.016 | 47.9
2.5 | 0.474 | 0.0088 | -0.017 | 53.886
3 | 0.543 | 0.00832 | -0.018 | 65.269
3.5 | 0.611 | 0.00891 | -0.019 | 68.612
4 | 0.678 | 0.00932 | -0.019 | 72.76
4.5 | 0.744 | 0.00974 | -0.02 | 76.371
5 | 0.808 | 0.01024 | -0.021 | 78.932
5.5 | 0.869 | 0.01075 | -0.022 | 80.911
6 | 0.928 | 0.0113 | -0.023 | 82.101
6.5 | 0.982 | 0.01188 | -0.024 | 82.63
7 | 1.03 | 0.0126 | -0.025 | 81.734
7.5 | 1.066 | 0.01339 | -0.026 | 79.636
8 | 1.066 | 0.01305 | -0.027 | 81.73
8.5 | 1.041 | 0.01238 | -0.027 | 84.025
9 | 0.901 | 0.01664 | -0.028 | 54.13
9.5 | 0.693 | 0.01729 | -0.029 | 40.117
10 | 0.607 | 0.07979 | -0.015 | 7.603
10.5 | 0.641 | 0.06807 | -0.019 | 9.417
11 | 0.665 | 0.07632 | -0.018 | 8.716
11.5 | 0.815 | 0.0218 | -0.032 | 37.392
12 | 0.836 | 0.02645 | -0.032 | 31.624
12.5 | 0.754 | 0.08142 | -0.022 | 9.262
13 | 0.779 | 0.08948 | -0.022 | 8.706
13.5 | 0.812 | 0.08881 | -0.024 | 9.146
14 | 0.833 | 0.10139 | -0.023 | 8.219
14.5 | 0.858 | 0.11285 | -0.022 | 7.607
15 | 0.889 | 0.11297 | -0.024 | 7.866
15.5 | 0.914 | 0.12472 | -0.024 | 7.328
16 | 0.941 | 0.13511 | -0.024 | 6.965
16.5 | 0.972 | 0.13115 | -0.026 | 7.411
17 | 0.996 | 0.14576 | -0.026 | 6.836
17.5 | 1.023 | 0.16031 | -0.026 | 6.383
18 | 1.051 | 0.16914 | -0.027 | 6.212
18.5 | 1.078 | 0.17821 | -0.028 | 6.046
19 | 1.106 | 0.1835 | -0.029 | 6.025
19.5 | 1.134 | 0.18734 | -0.03 | 6.052
20 | 1.162 | 0.19118 | -0.031 | 6.079

## 144. Re 18M Mach 0.50 (2)
BIGFOIL.COM POLAR EXPORT
hsnlf213
HSNLF(1)-0213 |  |  |  | Cl Max: | 1.4157 | at alpha= | 10 | deg
XFOIL ncrit=9 |  |  |  | L/D Max: | 125.631 | at alpha= | 7 | deg
Re: | 18000000 |  |  | Cd Min: | 0.12315 | at alpha= | 15 | deg
Mach: | 0.5 |  |  | Cl=0 at alpha= | -0.96449 | deg
|  |  |  | @ Cl=0.1, Cd= | 0.0044087
|  |  |  | @ Cl=0.4, Cd= | 0.0047923
|  |  |  | @ Cl=0.6, Cd= | 0.0059916
alpha (deg) | Cl | Cd | Cm | Cl/Cd
-6 | -0.722 | 0.0075 | -0.0123 | -96.2667
-5.5 | -0.6484 | 0.00694 | -0.0106 | -93.4294
-5 | -0.5746 | 0.00656 | -0.0095 | -87.5915
-4.5 | -0.5018 | 0.0062 | -0.0089 | -80.9355
-4 | -0.4294 | 0.00593 | -0.0087 | -72.4115
-3.5 | -0.3577 | 0.00567 | -0.0087 | -63.0864
-3 | -0.2865 | 0.00546 | -0.009 | -52.4725
-2.5 | -0.2155 | 0.00525 | -0.0095 | -41.0476
-2 | -0.1448 | 0.00508 | -0.0102 | -28.5039
-1.5 | -0.0748 | 0.00486 | -0.011 | -15.3909
-1 | -0.0049 | 0.00466 | -0.0118 | -1.0515
-0.5 | 0.0641 | 0.00439 | -0.0128 | 14.6014
0.5 | 0.1988 | 0.00446 | -0.0148 | 44.574
1.5 | 0.3322 | 0.00432 | -0.0169 | 76.8981
2 | 0.4011 | 0.0048 | -0.0178 | 83.5625
2.5 | 0.4701 | 0.00531 | -0.0186 | 88.5311
3 | 0.5397 | 0.00566 | -0.0193 | 95.3534
3.5 | 0.6088 | 0.00604 | -0.0197 | 100.7947
4 | 0.6788 | 0.00637 | -0.0201 | 106.562
4.5 | 0.7488 | 0.00674 | -0.0203 | 111.0979
5 | 0.8191 | 0.00712 | -0.0203 | 115.0421
5.5 | 0.8903 | 0.00746 | -0.02 | 119.3432
6 | 0.9611 | 0.00789 | -0.0195 | 121.8124
6.5 | 1.0328 | 0.0083 | -0.0186 | 124.4337
7 | 1.1043 | 0.00879 | -0.0173 | 125.6314
7.5 | 1.1751 | 0.00937 | -0.0155 | 125.4109
8 | 1.2451 | 0.01005 | -0.0132 | 123.8905
8.5 | 1.3131 | 0.01088 | -0.0101 | 120.6893
9 | 1.3679 | 0.0122 | -0.0054 | 112.123
9.5 | 1.4078 | 0.0148 | -0.0001 | 95.1216
10 | 1.4157 | 0.01901 | 0.0072 | 74.4713
10.5 | 1.4003 | 0.02459 | 0.0149 | 56.9459
11 | 1.3726 | 0.03128 | 0.0211 | 43.8811
11.5 | 1.3346 | 0.03932 | 0.025 | 33.942
12 | 1.2937 | 0.04893 | 0.0256 | 26.4398
12.5 | 1.2548 | 0.05995 | 0.023 | 20.9308
13 | 1.2191 | 0.07221 | 0.0177 | 16.8827
13.5 | 1.1878 | 0.08522 | 0.0107 | 13.938
14 | 1.1611 | 0.09841 | 0.0034 | 11.7986
14.5 | 1.1381 | 0.11103 | -0.003 | 10.2504
15 | 1.1175 | 0.12315 | -0.0092 | 9.0743

## 145. Re 20M Mach 0.00 (1)
BIGFOIL.COM POLAR EXPORT
hsnlf213
HSNLF(1)-0213 |  |  |  | Cl Max: | 1.312 | at alpha= | 12 | deg
JavaFoil+Calcfoil stall+Eppler ext transition |  |  |  | L/D Max: | 98.523 | at alpha= | 9 | deg
Re: | 20000000 |  |  | Cd Min: | 0.00768 | at alpha= | 1 | deg
Mach: | 0 |  |  | Cl=0 at alpha= | -0.9 | deg
|  |  |  | @ Cl=0.1, Cd= | 0.0077841
|  |  |  | @ Cl=0.4, Cd= | 0.008038
|  |  |  | @ Cl=0.6, Cd= | 0.0081775
alpha (deg) | Cl | Cd | Cm | Cl/Cd
-15.5 | -0.576 | 0.10399 | 0.007 | -5.535
-15 | -0.596 | 0.09815 | 0.007 | -6.075
-14.5 | -0.616 | 0.0921 | 0.007 | -6.693
-14 | -0.635 | 0.08671 | 0.006 | -7.325
-13.5 | -0.654 | 0.08015 | 0.006 | -8.158
-13 | -0.672 | 0.07267 | 0.006 | -9.252
-12.5 | -0.688 | 0.06607 | 0.006 | -10.419
-12 | -0.799 | 0.01826 | 0.008 | -43.747
-11.5 | -0.828 | 0.01375 | 0.007 | -60.209
-11 | -0.844 | 0.01122 | 0.007 | -75.192
-10.5 | -0.848 | 0.01215 | 0.006 | -69.784
-10 | -0.84 | 0.01152 | 0.005 | -72.876
-9.5 | -0.826 | 0.01107 | 0.004 | -74.681
-9 | -0.808 | 0.01041 | 0.004 | -77.551
-8.5 | -0.783 | 0.01007 | 0.003 | -77.812
-8 | -0.754 | 0.00977 | 0.002 | -77.145
-7.5 | -0.719 | 0.00948 | 0.001 | -75.806
-7 | -0.679 | 0.00921 | 0.001 | -73.724
-6.5 | -0.636 | 0.00904 | 0 | -70.277
-6 | -0.587 | 0.00882 | -0.001 | -66.504
-5.5 | -0.535 | 0.00859 | -0.002 | -62.339
-5 | -0.482 | 0.00843 | -0.002 | -57.119
-4.5 | -0.426 | 0.00825 | -0.003 | -51.67
-4 | -0.37 | 0.00813 | -0.004 | -45.457
-3.5 | -0.312 | 0.00811 | -0.005 | -38.435
-3 | -0.253 | 0.00814 | -0.006 | -31.054
-2.5 | -0.193 | 0.00817 | -0.006 | -23.637
-2 | -0.133 | 0.00805 | -0.007 | -16.545
-1.5 | -0.073 | 0.00806 | -0.008 | -9.048
-1 | -0.012 | 0.00772 | -0.009 | -1.612
-0.5 | 0.048 | 0.00775 | -0.01 | 6.212
0 | 0.109 | 0.00779 | -0.01 | 13.975
0.5 | 0.17 | 0.00777 | -0.011 | 21.811
1 | 0.23 | 0.00768 | -0.012 | 29.983
1.5 | 0.291 | 0.00778 | -0.013 | 37.358
2 | 0.351 | 0.00794 | -0.014 | 44.203
2.5 | 0.411 | 0.00806 | -0.014 | 51.008
3 | 0.471 | 0.00832 | -0.015 | 56.609
3.5 | 0.531 | 0.00859 | -0.016 | 61.822
4 | 0.59 | 0.00813 | -0.017 | 72.521
4.5 | 0.649 | 0.00841 | -0.018 | 77.129
5 | 0.707 | 0.00871 | -0.019 | 81.138
5.5 | 0.764 | 0.00901 | -0.019 | 84.772
6 | 0.82 | 0.0093 | -0.02 | 88.183
6.5 | 0.875 | 0.00961 | -0.021 | 91.121
7 | 0.93 | 0.00995 | -0.022 | 93.428
7.5 | 0.982 | 0.0103 | -0.023 | 95.296
8 | 1.032 | 0.01064 | -0.023 | 97.006
8.5 | 1.08 | 0.01103 | -0.024 | 97.858
9 | 1.125 | 0.01142 | -0.025 | 98.523
9.5 | 1.168 | 0.01187 | -0.026 | 98.451
10 | 1.209 | 0.01235 | -0.027 | 97.879
10.5 | 1.246 | 0.01298 | -0.027 | 96.019
11 | 1.28 | 0.0136 | -0.028 | 94.095
11.5 | 1.309 | 0.01429 | -0.029 | 91.624
12 | 1.312 | 0.01362 | -0.029 | 96.318
12.5 | 1.3 | 0.0169 | -0.03 | 76.94
13 | 1.296 | 0.01849 | -0.03 | 70.075
13.5 | 1.285 | 0.02038 | -0.031 | 63.05
14 | 1.268 | 0.02279 | -0.031 | 55.622
14.5 | 1.245 | 0.02553 | -0.032 | 48.774
15 | 1.216 | 0.02923 | -0.032 | 41.61
15.5 | 1.18 | 0.03447 | -0.032 | 34.236
16 | 1.093 | 0.05923 | -0.03 | 18.462
16.5 | 1.023 | 0.08672 | -0.027 | 11.793
17 | 0.976 | 0.10146 | -0.026 | 9.618

## 146. Re 20M Mach 0.00 (2)
BIGFOIL.COM POLAR EXPORT
hsnlf213
HSNLF(1)-0213 |  |  |  | Cl Max: | 1.8881 | at alpha= | 20 | deg
XFOIL ncrit=9 |  |  |  | L/D Max: | 137.37 | at alpha= | 10 | deg
Re: | 20000000 |  |  | Cd Min: | 0.04066 | at alpha= | 20 | deg
Mach: | 0 |  |  | Cl=0 at alpha= | -0.92188 | deg
|  |  |  | @ Cl=0.1, Cd= | 0.0047824
|  |  |  | @ Cl=0.4, Cd= | 0.0048312
|  |  |  | @ Cl=0.6, Cd= | 0.0057481
alpha (deg) | Cl | Cd | Cm | Cl/Cd
-20 | -1.8505 | 0.02932 | -0.0233 | -63.1139
-19.5 | -1.8355 | 0.02677 | -0.021 | -68.5656
-19 | -1.8167 | 0.02454 | -0.0187 | -74.0302
-18.5 | -1.7948 | 0.02258 | -0.0164 | -79.4863
-18 | -1.7703 | 0.02089 | -0.014 | -84.7439
-17.5 | -1.7438 | 0.01944 | -0.0114 | -89.7016
-17 | -1.7158 | 0.01822 | -0.0084 | -94.1712
-16.5 | -1.6831 | 0.01723 | -0.0056 | -97.6843
-16 | -1.6425 | 0.01631 | -0.0041 | -100.7051
-15.5 | -1.5993 | 0.01545 | -0.0028 | -103.5146
-15 | -1.5541 | 0.01466 | -0.0018 | -106.0095
-14.5 | -1.5095 | 0.01365 | -0.0007 | -110.5861
-14 | -1.462 | 0.01286 | 0 | -113.6858
-13.5 | -1.413 | 0.01216 | 0.0006 | -116.2007
-13 | -1.3623 | 0.01157 | 0.0009 | -117.7442
-12.5 | -1.3107 | 0.01104 | 0.0011 | -118.7228
-12 | -1.2582 | 0.01054 | 0.0013 | -119.3738
-11.5 | -1.2051 | 0.01007 | 0.0013 | -119.6723
-11 | -1.1514 | 0.00963 | 0.0013 | -119.5639
-10.5 | -1.0972 | 0.00921 | 0.0012 | -119.1314
-10 | -1.0429 | 0.00875 | 0.0011 | -119.1886
-9.5 | -0.9882 | 0.00832 | 0.0009 | -118.774
-9 | -0.9327 | 0.00796 | 0.0006 | -117.1734
-8.5 | -0.8767 | 0.00764 | 0.0003 | -114.7513
-8 | -0.8203 | 0.00734 | -0.0001 | -111.7575
-7.5 | -0.7639 | 0.00701 | -0.0005 | -108.9729
-7 | -0.7071 | 0.00672 | -0.001 | -105.2232
-6.5 | -0.6497 | 0.00648 | -0.0015 | -100.2623
-6 | -0.5922 | 0.00624 | -0.0021 | -94.9038
-5.5 | -0.5347 | 0.006 | -0.0027 | -89.1167
-5 | -0.4767 | 0.00582 | -0.0034 | -81.9072
-4.5 | -0.4186 | 0.00561 | -0.004 | -74.6168
-4 | -0.3603 | 0.00543 | -0.0047 | -66.3536
-3.5 | -0.3019 | 0.00527 | -0.0055 | -57.2865
-3 | -0.2433 | 0.0051 | -0.0062 | -47.7059
-2.5 | -0.1846 | 0.00497 | -0.007 | -37.1429
-2 | -0.1259 | 0.00482 | -0.0078 | -26.1203
-1.5 | -0.0673 | 0.00468 | -0.0087 | -14.3803
-1 | -0.009 | 0.00464 | -0.0095 | -1.9397
-0.5 | 0.0486 | 0.00472 | -0.0104 | 10.2966
0 | 0.1063 | 0.00479 | -0.0113 | 22.1921
0.5 | 0.1639 | 0.00475 | -0.0122 | 34.5053
1.5 | 0.2774 | 0.00425 | -0.0141 | 65.2706
2 | 0.3353 | 0.00451 | -0.015 | 74.3459
2.5 | 0.3935 | 0.0048 | -0.0159 | 81.9792
3 | 0.4518 | 0.00508 | -0.0167 | 88.937
3.5 | 0.51 | 0.00537 | -0.0176 | 94.9721
4 | 0.5678 | 0.00562 | -0.0184 | 101.032
4.5 | 0.6256 | 0.00585 | -0.0192 | 106.9402
5 | 0.6832 | 0.00609 | -0.02 | 112.1839
5.5 | 0.7405 | 0.00635 | -0.0207 | 116.6142
6 | 0.7976 | 0.00662 | -0.0215 | 120.4834
6.5 | 0.8547 | 0.00686 | -0.0222 | 124.5918
7 | 0.9112 | 0.00715 | -0.0229 | 127.4406
7.5 | 0.9676 | 0.00742 | -0.0236 | 130.4043
8 | 1.0238 | 0.00769 | -0.0242 | 133.1339
8.5 | 1.0792 | 0.00802 | -0.0248 | 134.5636
9 | 1.1341 | 0.00838 | -0.0253 | 135.3341
9.5 | 1.1889 | 0.00871 | -0.0258 | 136.4983
10 | 1.2432 | 0.00905 | -0.0263 | 137.3702
10.5 | 1.2967 | 0.00944 | -0.0266 | 137.3623
11 | 1.3488 | 0.00992 | -0.0268 | 135.9677
11.5 | 1.4008 | 0.01037 | -0.027 | 135.082
12 | 1.4522 | 0.01081 | -0.0271 | 134.3386
12.5 | 1.5025 | 0.0113 | -0.027 | 132.9646
13 | 1.5506 | 0.01191 | -0.0267 | 130.1931
13.5 | 1.5969 | 0.01257 | -0.0262 | 127.0406
14 | 1.6426 | 0.0132 | -0.0256 | 124.4394
14.5 | 1.6843 | 0.01392 | -0.0245 | 120.9986
15 | 1.7135 | 0.01507 | -0.0218 | 113.7027
15.5 | 1.7473 | 0.01627 | -0.0204 | 107.394
16 | 1.7784 | 0.01772 | -0.0188 | 100.3612
16.5 | 1.8057 | 0.01944 | -0.0171 | 92.8858
17 | 1.8342 | 0.02108 | -0.0156 | 87.0114
17.5 | 1.8549 | 0.02329 | -0.0135 | 79.6436
18 | 1.8734 | 0.02566 | -0.0114 | 73.0086
18.5 | 1.88 | 0.02893 | -0.0087 | 64.9844
19 | 1.8825 | 0.03259 | -0.006 | 57.7631
19.5 | 1.8855 | 0.03647 | -0.0039 | 51.7
20 | 1.8881 | 0.04066 | -0.0024 | 46.4363

## 147. Re 20M Mach 0.10 (1)
BIGFOIL.COM POLAR EXPORT
hsnlf213
HSNLF(1)-0213 |  |  |  | Cl Max: | 1.307 | at alpha= | 12 | deg
JavaFoil+Calcfoil stall+Eppler ext transition |  |  |  | L/D Max: | 100.53 | at alpha= | 12 | deg
Re: | 20000000 |  |  | Cd Min: | 0.0077 | at alpha= | 1 | deg
Mach: | 0.1 |  |  | Cl=0 at alpha= | -0.89344 | deg
|  |  |  | @ Cl=0.1, Cd= | 0.0077841
|  |  |  | @ Cl=0.4, Cd= | 0.008064
|  |  |  | @ Cl=0.6, Cd= | 0.0081868
alpha (deg) | Cl | Cd | Cm | Cl/Cd
-15.5 | -0.531 | 0.10613 | 0.007 | -5.003
-15 | -0.554 | 0.10041 | 0.007 | -5.522
-14.5 | -0.578 | 0.09453 | 0.006 | -6.11
-14 | -0.6 | 0.08868 | 0.006 | -6.765
-13.5 | -0.621 | 0.08272 | 0.006 | -7.511
-13 | -0.641 | 0.07674 | 0.006 | -8.356
-12.5 | -0.661 | 0.06912 | 0.006 | -9.569
-12 | -0.675 | 0.06533 | 0.005 | -10.325
-11.5 | -0.792 | 0.01646 | 0.007 | -48.111
-11 | -0.823 | 0.01261 | 0.007 | -65.296
-10.5 | -0.835 | 0.01239 | 0.006 | -67.436
-10 | -0.831 | 0.01171 | 0.005 | -70.939
-9.5 | -0.82 | 0.01117 | 0.004 | -73.421
-9 | -0.804 | 0.0108 | 0.004 | -74.431
-8.5 | -0.781 | 0.01017 | 0.003 | -76.791
-8 | -0.753 | 0.00982 | 0.002 | -76.65
-7.5 | -0.719 | 0.00952 | 0.001 | -75.567
-7 | -0.681 | 0.00925 | 0.001 | -73.565
-6.5 | -0.637 | 0.00908 | 0 | -70.208
-6 | -0.589 | 0.00884 | -0.001 | -66.587
-5.5 | -0.537 | 0.00861 | -0.002 | -62.378
-5 | -0.484 | 0.00845 | -0.002 | -57.246
-4.5 | -0.428 | 0.00829 | -0.003 | -51.646
-4 | -0.371 | 0.00812 | -0.004 | -45.698
-3.5 | -0.313 | 0.00814 | -0.005 | -38.473
-3 | -0.254 | 0.00816 | -0.006 | -31.108
-2.5 | -0.194 | 0.00816 | -0.006 | -23.793
-2 | -0.134 | 0.00807 | -0.007 | -16.594
-1.5 | -0.073 | 0.00807 | -0.008 | -9.076
-1 | -0.013 | 0.00774 | -0.009 | -1.617
-0.5 | 0.048 | 0.00775 | -0.01 | 6.244
0 | 0.109 | 0.00779 | -0.01 | 14.044
0.5 | 0.17 | 0.00777 | -0.011 | 21.922
1 | 0.231 | 0.0077 | -0.012 | 30.069
1.5 | 0.292 | 0.0078 | -0.013 | 37.436
2 | 0.353 | 0.00797 | -0.014 | 44.278
2.5 | 0.413 | 0.00809 | -0.014 | 51.063
3 | 0.474 | 0.00834 | -0.015 | 56.797
3.5 | 0.533 | 0.00861 | -0.016 | 61.978
4 | 0.593 | 0.00815 | -0.017 | 72.713
4.5 | 0.652 | 0.00846 | -0.018 | 76.998
5 | 0.71 | 0.00874 | -0.019 | 81.224
5.5 | 0.767 | 0.00905 | -0.019 | 84.826
6 | 0.824 | 0.00935 | -0.02 | 88.104
6.5 | 0.879 | 0.00967 | -0.021 | 90.98
7 | 0.934 | 0.01001 | -0.022 | 93.245
7.5 | 0.986 | 0.01035 | -0.023 | 95.252
8 | 1.036 | 0.01072 | -0.024 | 96.644
8.5 | 1.083 | 0.0111 | -0.024 | 97.605
9 | 1.129 | 0.01153 | -0.025 | 97.921
9.5 | 1.171 | 0.01198 | -0.026 | 97.753
10 | 1.211 | 0.01249 | -0.027 | 96.931
10.5 | 1.247 | 0.01312 | -0.028 | 95.078
11 | 1.28 | 0.0138 | -0.028 | 92.77
11.5 | 1.301 | 0.01384 | -0.029 | 94.009
12 | 1.307 | 0.013 | -0.029 | 100.53
12.5 | 1.292 | 0.01734 | -0.03 | 74.512
13 | 1.284 | 0.01917 | -0.03 | 66.97
13.5 | 1.269 | 0.0212 | -0.031 | 59.862
14 | 1.247 | 0.0239 | -0.031 | 52.167
14.5 | 1.22 | 0.02706 | -0.032 | 45.068
15 | 1.183 | 0.0318 | -0.032 | 37.216
15.5 | 1.111 | 0.04849 | -0.031 | 22.909
16 | 1.02 | 0.08226 | -0.027 | 12.394
16.5 | 0.971 | 0.09813 | -0.026 | 9.891
17 | 0.925 | 0.1099 | -0.025 | 8.419

## 148. Re 20M Mach 0.10 (2)
BIGFOIL.COM POLAR EXPORT
hsnlf213
HSNLF(1)-0213 |  |  |  | Cl Max: | 1.8744 | at alpha= | 20 | deg
XFOIL ncrit=9 |  |  |  | L/D Max: | 137.185 | at alpha= | 10 | deg
Re: | 20000000 |  |  | Cd Min: | 0.0446 | at alpha= | 20 | deg
Mach: | 0.1 |  |  | Cl=0 at alpha= | -0.92328 | deg
|  |  |  | @ Cl=0.1, Cd= | 0.0047714
|  |  |  | @ Cl=0.4, Cd= | 0.0048303
|  |  |  | @ Cl=0.6, Cd= | 0.0057484
alpha (deg) | Cl | Cd | Cm | Cl/Cd
-20 | -1.8289 | 0.03369 | -0.0304 | -54.2861
-19.5 | -1.8215 | 0.03036 | -0.0278 | -59.9967
-19 | -1.8086 | 0.0275 | -0.0252 | -65.7673
-18.5 | -1.7916 | 0.025 | -0.0226 | -71.664
-18 | -1.7703 | 0.02286 | -0.02 | -77.4409
-17.5 | -1.7461 | 0.02104 | -0.0173 | -82.9895
-17 | -1.7198 | 0.01949 | -0.0142 | -88.2401
-16.5 | -1.6921 | 0.01822 | -0.0106 | -92.8705
-16 | -1.6552 | 0.01717 | -0.0081 | -96.4007
-15.5 | -1.6129 | 0.01618 | -0.0064 | -99.6848
-15 | -1.568 | 0.01527 | -0.005 | -102.685
-14.5 | -1.5212 | 0.01443 | -0.0038 | -105.4193
-14 | -1.474 | 0.0135 | -0.0026 | -109.1852
-13.5 | -1.4252 | 0.01265 | -0.0017 | -112.664
-13 | -1.3748 | 0.01191 | -0.001 | -115.4324
-12.5 | -1.3228 | 0.01129 | -0.0005 | -117.1656
-12 | -1.2697 | 0.01074 | -0.0002 | -118.2216
-11.5 | -1.2159 | 0.01024 | 0 | -118.7402
-11 | -1.1615 | 0.00977 | 0.0001 | -118.8843
-10.5 | -1.1066 | 0.00933 | 0.0002 | -118.6066
-10 | -1.0513 | 0.00889 | 0.0002 | -118.2565
-9.5 | -0.9959 | 0.00844 | 0.0001 | -117.9976
-9 | -0.9401 | 0.00803 | 0 | -117.0735
-8.5 | -0.8834 | 0.0077 | -0.0003 | -114.7273
-8 | -0.8264 | 0.0074 | -0.0006 | -111.6757
-7.5 | -0.7694 | 0.00707 | -0.0009 | -108.826
-7 | -0.7121 | 0.00675 | -0.0013 | -105.4963
-6.5 | -0.6543 | 0.0065 | -0.0018 | -100.6615
-6 | -0.5962 | 0.00627 | -0.0023 | -95.0877
-5.5 | -0.5382 | 0.00602 | -0.0029 | -89.402
-5 | -0.4798 | 0.00583 | -0.0035 | -82.2985
-4.5 | -0.4212 | 0.00562 | -0.0041 | -74.9466
-4 | -0.3625 | 0.00544 | -0.0048 | -66.636
-3.5 | -0.3037 | 0.00528 | -0.0056 | -57.5189
-3 | -0.2447 | 0.00511 | -0.0063 | -47.8865
-2.5 | -0.1856 | 0.00497 | -0.0071 | -37.3441
-2 | -0.1265 | 0.00483 | -0.0079 | -26.1905
-1.5 | -0.0676 | 0.00468 | -0.0087 | -14.4444
-1 | -0.0089 | 0.00463 | -0.0096 | -1.9222
-0.5 | 0.0491 | 0.00471 | -0.0104 | 10.4246
0 | 0.1071 | 0.00478 | -0.0114 | 22.4059
0.5 | 0.165 | 0.00475 | -0.0123 | 34.7368
1.5 | 0.279 | 0.00422 | -0.0142 | 66.1137
2 | 0.3374 | 0.00451 | -0.0151 | 74.8115
2.5 | 0.3959 | 0.00481 | -0.016 | 82.3077
3 | 0.4546 | 0.0051 | -0.0168 | 89.1373
3.5 | 0.5131 | 0.00539 | -0.0176 | 95.1948
4 | 0.5713 | 0.00563 | -0.0184 | 101.4742
4.5 | 0.6295 | 0.00587 | -0.0192 | 107.2402
5 | 0.6875 | 0.00612 | -0.02 | 112.3366
5.5 | 0.7453 | 0.00638 | -0.0208 | 116.8182
6 | 0.8028 | 0.00665 | -0.0215 | 120.7218
6.5 | 0.8604 | 0.00689 | -0.0222 | 124.8766
7 | 0.9173 | 0.00719 | -0.0228 | 127.58
7.5 | 0.9742 | 0.00746 | -0.0235 | 130.5898
8 | 1.0309 | 0.00774 | -0.0241 | 133.1912
8.5 | 1.0867 | 0.00809 | -0.0246 | 134.3263
9 | 1.1422 | 0.00845 | -0.025 | 135.1716
9.5 | 1.1976 | 0.00878 | -0.0254 | 136.4009
10 | 1.2525 | 0.00913 | -0.0258 | 137.1851
10.5 | 1.3063 | 0.00956 | -0.026 | 136.6423
11 | 1.3589 | 0.01005 | -0.0261 | 135.2139
11.5 | 1.4116 | 0.0105 | -0.0261 | 134.4381
12 | 1.4635 | 0.01096 | -0.0261 | 133.531
12.5 | 1.514 | 0.01148 | -0.0259 | 131.8815
13 | 1.562 | 0.01216 | -0.0254 | 128.4539
13.5 | 1.6088 | 0.01282 | -0.0247 | 125.4914
14 | 1.6543 | 0.01349 | -0.0238 | 122.6316
14.5 | 1.6895 | 0.01437 | -0.0214 | 117.5713
15 | 1.7217 | 0.01568 | -0.0194 | 109.8023
15.5 | 1.7561 | 0.01697 | -0.0179 | 103.4826
16 | 1.7839 | 0.01874 | -0.016 | 95.1921
16.5 | 1.8132 | 0.02043 | -0.0143 | 88.7518
17 | 1.837 | 0.02248 | -0.0122 | 81.7171
17.5 | 1.8546 | 0.025 | -0.0098 | 74.184
18 | 1.8627 | 0.02823 | -0.0069 | 65.983
18.5 | 1.8622 | 0.0322 | -0.0039 | 57.8323
19 | 1.8677 | 0.03591 | -0.0017 | 52.0106
19.5 | 1.8692 | 0.04027 | 0 | 46.4167
20 | 1.8744 | 0.0446 | 0.0011 | 42.0269

## 149. Re 20M Mach 0.25 (1)
BIGFOIL.COM POLAR EXPORT
hsnlf213
HSNLF(1)-0213 |  |  |  | Cl Max: | 1.262 | at alpha= | 11.5 | deg
JavaFoil+Calcfoil stall+Eppler ext transition |  |  |  | L/D Max: | 99.988 | at alpha= | 11.5 | deg
Re: | 20000000 |  |  | Cd Min: | 0.00776 | at alpha= | 1 | deg
Mach: | 0.25 |  |  | Cl=0 at alpha= | -0.89682 | deg
|  |  |  | @ Cl=0.1, Cd= | 0.0078665
|  |  |  | @ Cl=0.4, Cd= | 0.0081465
|  |  |  | @ Cl=0.6, Cd= | 0.0084005
alpha (deg) | Cl | Cd | Cm | Cl/Cd
-14 | -0.274 | 0.09598 | 0.006 | -2.854
-13.5 | -0.337 | 0.09108 | 0.006 | -3.698
-13 | -0.393 | 0.08606 | 0.005 | -4.572
-12.5 | -0.445 | 0.08119 | 0.005 | -5.48
-12 | -0.491 | 0.07642 | 0.004 | -6.429
-11.5 | -0.532 | 0.07162 | 0.004 | -7.428
-11 | -0.568 | 0.06579 | 0.004 | -8.628
-10.5 | -0.597 | 0.06009 | 0.004 | -9.931
-10 | -0.714 | 0.01634 | 0.005 | -43.704
-9.5 | -0.764 | 0.0122 | 0.005 | -62.658
-9 | -0.767 | 0.01139 | 0.004 | -67.363
-8.5 | -0.76 | 0.01089 | 0.003 | -69.777
-8 | -0.743 | 0.01022 | 0.002 | -72.679
-7.5 | -0.718 | 0.00983 | 0.002 | -73.006
-7 | -0.685 | 0.00952 | 0.001 | -71.963
-6.5 | -0.646 | 0.00933 | 0 | -69.243
-6 | -0.599 | 0.00906 | -0.001 | -66.076
-5.5 | -0.548 | 0.0088 | -0.002 | -62.269
-5 | -0.495 | 0.00857 | -0.002 | -57.695
-4.5 | -0.439 | 0.00842 | -0.003 | -52.121
-4 | -0.381 | 0.00823 | -0.004 | -46.26
-3.5 | -0.321 | 0.00823 | -0.005 | -39.033
-3 | -0.261 | 0.00825 | -0.006 | -31.622
-2.5 | -0.199 | 0.00825 | -0.007 | -24.175
-2 | -0.138 | 0.0082 | -0.007 | -16.763
-1.5 | -0.075 | 0.00813 | -0.008 | -9.258
-1 | -0.013 | 0.0078 | -0.009 | -1.649
-0.5 | 0.05 | 0.00781 | -0.01 | 6.362
0 | 0.112 | 0.00788 | -0.011 | 14.278
0.5 | 0.175 | 0.00784 | -0.012 | 22.334
1 | 0.238 | 0.00776 | -0.012 | 30.656
1.5 | 0.3 | 0.00788 | -0.013 | 38.085
2 | 0.362 | 0.00805 | -0.014 | 45.017
2.5 | 0.425 | 0.00821 | -0.015 | 51.711
3 | 0.486 | 0.00849 | -0.016 | 57.313
3.5 | 0.548 | 0.00875 | -0.017 | 62.621
4 | 0.609 | 0.00834 | -0.017 | 73.003
4.5 | 0.669 | 0.00864 | -0.018 | 77.42
5 | 0.729 | 0.00894 | -0.019 | 81.478
5.5 | 0.787 | 0.0093 | -0.02 | 84.662
6 | 0.845 | 0.00962 | -0.021 | 87.765
6.5 | 0.901 | 0.00997 | -0.022 | 90.351
7 | 0.955 | 0.01035 | -0.022 | 92.27
7.5 | 1.007 | 0.01076 | -0.023 | 93.627
8 | 1.056 | 0.01116 | -0.024 | 94.671
8.5 | 1.102 | 0.01161 | -0.025 | 94.927
9 | 1.145 | 0.01211 | -0.026 | 94.488
9.5 | 1.183 | 0.01266 | -0.027 | 93.469
10 | 1.218 | 0.01333 | -0.028 | 91.369
10.5 | 1.247 | 0.01413 | -0.028 | 88.277
11 | 1.253 | 0.01357 | -0.029 | 92.334
11.5 | 1.262 | 0.01262 | -0.029 | 99.988
12 | 1.245 | 0.01873 | -0.03 | 66.481
12.5 | 1.22 | 0.02121 | -0.03 | 57.5
13 | 1.181 | 0.02476 | -0.03 | 47.72
13.5 | 1.123 | 0.03178 | -0.03 | 35.34
14 | 0.977 | 0.07381 | -0.025 | 13.232
14.5 | 0.905 | 0.091 | -0.023 | 9.944
15 | 0.839 | 0.10228 | -0.022 | 8.201
15.5 | 0.77 | 0.11154 | -0.021 | 6.903
16 | 0.696 | 0.12177 | -0.021 | 5.715
16.5 | 0.618 | 0.13083 | -0.021 | 4.725

## 150. Re 20M Mach 0.25 (2)
BIGFOIL.COM POLAR EXPORT
hsnlf213
HSNLF(1)-0213 |  |  |  | Cl Max: | 1.8175 | at alpha= | 18 | deg
XFOIL ncrit=9 |  |  |  | L/D Max: | 135.457 | at alpha= | 9.5 | deg
Re: | 20000000 |  |  | Cd Min: | 0.23936 | at alpha= | -20 | deg
Mach: | 0.25 |  |  | Cl=0 at alpha= | -0.9306 | deg
|  |  |  | @ Cl=0.1, Cd= | 0.0047277
|  |  |  | @ Cl=0.4, Cd= | 0.0048187
|  |  |  | @ Cl=0.6, Cd= | 0.0057804
alpha (deg) | Cl | Cd | Cm | Cl/Cd
-20 | -0.8318 | 0.23936 | 0.0767 | -3.4751
-19.5 | -0.8155 | 0.23234 | 0.072 | -3.5099
-19 | -0.8363 | 0.20947 | 0.0601 | -3.9925
-18.5 | -0.889 | 0.18187 | 0.0438 | -4.8881
-18 | -1.3363 | 0.08647 | -0.0203 | -15.4539
-17.5 | -1.3978 | 0.06646 | -0.0352 | -21.0322
-17 | -1.4423 | 0.05321 | -0.0427 | -27.1058
-16.5 | -1.4857 | 0.0434 | -0.0441 | -34.2327
-16 | -1.5217 | 0.03572 | -0.0418 | -42.6008
-15.5 | -1.5477 | 0.02937 | -0.0378 | -52.6966
-15 | -1.5601 | 0.0244 | -0.0326 | -63.9385
-14.5 | -1.5577 | 0.0209 | -0.0261 | -74.5311
-14 | -1.531 | 0.01833 | -0.021 | -83.5243
-13.5 | -1.4891 | 0.01635 | -0.0174 | -91.0765
-13 | -1.4404 | 0.01481 | -0.0146 | -97.2586
-12.5 | -1.3879 | 0.01355 | -0.0122 | -102.428
-12 | -1.3329 | 0.0125 | -0.0102 | -106.632
-11.5 | -1.2763 | 0.01159 | -0.0086 | -110.1208
-11 | -1.2187 | 0.0108 | -0.0072 | -112.8426
-10.5 | -1.16 | 0.01014 | -0.0061 | -114.3984
-10 | -1.1007 | 0.00957 | -0.0052 | -115.0157
-9.5 | -1.0408 | 0.00908 | -0.0045 | -114.6256
-9 | -0.981 | 0.0086 | -0.004 | -114.0698
-8.5 | -0.9213 | 0.00811 | -0.0035 | -113.6005
-8 | -0.8612 | 0.00768 | -0.0033 | -112.1354
-7.5 | -0.8006 | 0.00734 | -0.0032 | -109.0736
-7 | -0.74 | 0.007 | -0.0032 | -105.7143
-6.5 | -0.6795 | 0.00666 | -0.0033 | -102.027
-6 | -0.6186 | 0.00641 | -0.0036 | -96.5055
-5.5 | -0.5577 | 0.00616 | -0.0039 | -90.5357
-5 | -0.4969 | 0.00592 | -0.0043 | -83.9358
-4.5 | -0.4358 | 0.00571 | -0.0048 | -76.3222
-4 | -0.3747 | 0.0055 | -0.0054 | -68.1273
-3.5 | -0.3136 | 0.00533 | -0.006 | -58.8368
-3 | -0.2524 | 0.00515 | -0.0067 | -49.0097
-2.5 | -0.1912 | 0.005 | -0.0075 | -38.24
-2 | -0.13 | 0.00486 | -0.0083 | -26.749
-1.5 | -0.0691 | 0.00469 | -0.0091 | -14.7335
-1 | -0.0083 | 0.00461 | -0.01 | -1.8004
0 | 0.1113 | 0.00474 | -0.0118 | 23.481
0.5 | 0.171 | 0.00472 | -0.0128 | 36.2288
1 | 0.2303 | 0.00465 | -0.0138 | 49.5269
1.5 | 0.2884 | 0.00421 | -0.0147 | 68.5036
2 | 0.3489 | 0.00454 | -0.0156 | 76.8502
2.5 | 0.4094 | 0.00487 | -0.0165 | 84.0657
3 | 0.4701 | 0.00518 | -0.0173 | 90.7529
3.5 | 0.5306 | 0.0055 | -0.0181 | 96.4727
4 | 0.591 | 0.00574 | -0.0188 | 102.9617
4.5 | 0.6512 | 0.00601 | -0.0196 | 108.3527
5 | 0.7115 | 0.00627 | -0.0202 | 113.4769
5.5 | 0.7717 | 0.00654 | -0.0209 | 117.9969
6 | 0.8318 | 0.00681 | -0.0214 | 122.1439
6.5 | 0.8917 | 0.0071 | -0.0219 | 125.5915
7 | 0.9514 | 0.00741 | -0.0223 | 128.3941
7.5 | 1.0112 | 0.0077 | -0.0227 | 131.3247
8 | 1.0703 | 0.00805 | -0.0229 | 132.9565
8.5 | 1.129 | 0.00845 | -0.023 | 133.6095
9 | 1.1878 | 0.00882 | -0.0231 | 134.6712
9.5 | 1.2462 | 0.0092 | -0.023 | 135.4565
10 | 1.3036 | 0.00967 | -0.0228 | 134.8087
10.5 | 1.3598 | 0.01022 | -0.0222 | 133.0528
11 | 1.4159 | 0.01074 | -0.0217 | 131.8343
11.5 | 1.4713 | 0.01128 | -0.0209 | 130.4344
12 | 1.5249 | 0.01192 | -0.0199 | 127.9279
12.5 | 1.5747 | 0.01275 | -0.0183 | 123.5059
13 | 1.6202 | 0.01353 | -0.016 | 119.7487
13.5 | 1.6603 | 0.01464 | -0.0134 | 113.4085
14 | 1.6968 | 0.01621 | -0.011 | 104.6761
14.5 | 1.735 | 0.01773 | -0.0088 | 97.8567
15 | 1.765 | 0.0198 | -0.006 | 89.1414
15.5 | 1.7919 | 0.02209 | -0.0031 | 81.1182
16 | 1.7879 | 0.02647 | 0.0016 | 67.5444
16.5 | 1.7978 | 0.03002 | 0.005 | 59.8867
17 | 1.8081 | 0.03366 | 0.0079 | 53.7166
17.5 | 1.8155 | 0.03784 | 0.0104 | 47.9783
18 | 1.8175 | 0.04282 | 0.0123 | 42.4451
18.5 | 1.8129 | 0.04876 | 0.0135 | 37.1801
19 | 1.8044 | 0.05558 | 0.0137 | 32.4649
19.5 | 1.7856 | 0.06392 | 0.0128 | 27.9349
20 | 1.76 | 0.07369 | 0.0104 | 23.8838

## 151. Re 20M Mach 0.50 (1)
BIGFOIL.COM POLAR EXPORT
hsnlf213
HSNLF(1)-0213 |  |  |  | Cl Max: | 1.162 | at alpha= | 20 | deg
JavaFoil+Calcfoil stall+Eppler ext transition |  |  |  | L/D Max: | 86.265 | at alpha= | 8.5 | deg
Re: | 20000000 |  |  | Cd Min: | 0.00812 | at alpha= | 1 | deg
Mach: | 0.5 |  |  | Cl=0 at alpha= | -0.9 | deg
|  |  |  | @ Cl=0.1, Cd= | 0.008174
|  |  |  | @ Cl=0.4, Cd= | 0.0084743
|  |  |  | @ Cl=0.6, Cd= | 0.0088466
alpha (deg) | Cl | Cd | Cm | Cl/Cd
-20 | -1.051 | 0.18451 | 0.013 | -5.696
-19.5 | -1.024 | 0.17755 | 0.012 | -5.767
-19 | -0.998 | 0.16404 | 0.012 | -6.083
-18.5 | -0.972 | 0.15175 | 0.011 | -6.407
-18 | -0.943 | 0.15899 | 0.011 | -5.929
-17.5 | -0.915 | 0.15294 | 0.01 | -5.983
-17 | -0.889 | 0.13916 | 0.01 | -6.391
-16.5 | -0.864 | 0.12826 | 0.009 | -6.733
-16 | -0.839 | 0.11304 | 0.009 | -7.423
-15.5 | -0.807 | 0.12049 | 0.008 | -6.7
-15 | -0.781 | 0.11083 | 0.008 | -7.046
-14.5 | -0.755 | 0.101 | 0.008 | -7.478
-14 | -0.731 | 0.09123 | 0.007 | -8.011
-13.5 | -0.7 | 0.09243 | 0.007 | -7.572
-13 | -0.677 | 0.08117 | 0.007 | -8.338
-12.5 | -0.676 | 0.05692 | 0.008 | -11.87
-12 | -0.727 | 0.01865 | 0.009 | -38.997
-11.5 | -0.588 | 0.08004 | 0.004 | -7.352
-11 | -0.562 | 0.07377 | 0.004 | -7.614
-10.5 | -0.538 | 0.06451 | 0.004 | -8.334
-10 | -0.595 | 0.0174 | 0.006 | -34.207
-9.5 | -0.584 | 0.0129 | 0.005 | -45.28
-9 | -0.558 | 0.01274 | 0.004 | -43.78
-8.5 | -0.423 | 0.05607 | 0.002 | -7.542
-8 | -0.401 | 0.04693 | 0.002 | -8.54
-7.5 | -0.455 | 0.01152 | 0.002 | -39.541
-7 | -0.421 | 0.01143 | 0.001 | -36.845
-6.5 | -0.36 | 0.0404 | 0 | -8.903
-6 | -0.584 | 0.01025 | -0.001 | -56.958
-5.5 | -0.57 | 0.00978 | -0.002 | -58.273
-5 | -0.53 | 0.0094 | -0.003 | -56.409
-4.5 | -0.479 | 0.00905 | -0.004 | -52.906
-4 | -0.42 | 0.0088 | -0.005 | -47.708
-3.5 | -0.356 | 0.0086 | -0.005 | -41.435
-3 | -0.29 | 0.00855 | -0.006 | -33.936
-2.5 | -0.222 | 0.00854 | -0.007 | -26.058
-2 | -0.154 | 0.0086 | -0.008 | -17.844
-1.5 | -0.084 | 0.0085 | -0.009 | -9.9
-1 | -0.014 | 0.00815 | -0.01 | -1.762
-0.5 | 0.056 | 0.00813 | -0.011 | 6.832
0 | 0.126 | 0.0082 | -0.012 | 15.332
0.5 | 0.196 | 0.00816 | -0.013 | 23.981
1 | 0.266 | 0.00812 | -0.014 | 32.756
1.5 | 0.335 | 0.00827 | -0.015 | 40.565
2 | 0.405 | 0.00849 | -0.016 | 47.704
2.5 | 0.474 | 0.00881 | -0.017 | 53.819
3 | 0.543 | 0.00914 | -0.018 | 59.446
3.5 | 0.611 | 0.00879 | -0.019 | 69.569
4 | 0.678 | 0.00919 | -0.019 | 73.797
4.5 | 0.744 | 0.00961 | -0.02 | 77.447
5 | 0.808 | 0.01009 | -0.021 | 80.081
5.5 | 0.869 | 0.0106 | -0.022 | 82.055
6 | 0.928 | 0.01112 | -0.023 | 83.455
6.5 | 0.982 | 0.01168 | -0.024 | 84.066
7 | 1.03 | 0.01238 | -0.025 | 83.172
7.5 | 1.066 | 0.01314 | -0.026 | 81.134
8 | 1.072 | 0.01323 | -0.027 | 81.024
8.5 | 1.043 | 0.01209 | -0.027 | 86.265
9 | 0.902 | 0.01634 | -0.028 | 55.17
9.5 | 0.694 | 0.01689 | -0.029 | 41.115
10 | 0.607 | 0.0796 | -0.015 | 7.621
10.5 | 0.643 | 0.06668 | -0.019 | 9.638
11 | 0.666 | 0.07579 | -0.018 | 8.782
11.5 | 0.814 | 0.02203 | -0.032 | 36.964
12 | 0.829 | 0.02927 | -0.032 | 28.304
12.5 | 0.751 | 0.08521 | -0.021 | 8.814
13 | 0.776 | 0.09402 | -0.021 | 8.255
13.5 | 0.807 | 0.09442 | -0.022 | 8.55
14 | 0.831 | 0.10606 | -0.022 | 7.839
14.5 | 0.858 | 0.11707 | -0.022 | 7.326
15 | 0.888 | 0.11549 | -0.024 | 7.693
15.5 | 0.914 | 0.12813 | -0.024 | 7.132
16 | 0.941 | 0.13858 | -0.024 | 6.788
16.5 | 0.971 | 0.13557 | -0.026 | 7.161
17 | 0.996 | 0.15026 | -0.026 | 6.631
17.5 | 1.023 | 0.16366 | -0.026 | 6.252
18 | 1.051 | 0.17336 | -0.027 | 6.061
18.5 | 1.078 | 0.18238 | -0.028 | 5.908
19 | 1.106 | 0.18587 | -0.029 | 5.948
19.5 | 1.134 | 0.19043 | -0.03 | 5.954
20 | 1.162 | 0.19446 | -0.031 | 5.976

## 152. Re 20M Mach 0.50 (2)
BIGFOIL.COM POLAR EXPORT
hsnlf213
HSNLF(1)-0213 |  |  |  | Cl Max: | 1.4248 | at alpha= | 10 | deg
XFOIL ncrit=9 |  |  |  | L/D Max: | 128.364 | at alpha= | 7 | deg
Re: | 20000000 |  |  | Cd Min: | 0.12217 | at alpha= | 15 | deg
Mach: | 0.5 |  |  | Cl=0 at alpha= | -0.96226 | deg
|  |  |  | @ Cl=0.1, Cd= | 0.0045283
|  |  |  | @ Cl=0.4, Cd= | 0.0047445
|  |  |  | @ Cl=0.6, Cd= | 0.0059259
alpha (deg) | Cl | Cd | Cm | Cl/Cd
-6 | -0.7235 | 0.00735 | -0.0121 | -98.4354
-5.5 | -0.6495 | 0.00679 | -0.0104 | -95.6554
-5 | -0.5756 | 0.00643 | -0.0094 | -89.5179
-4.5 | -0.5026 | 0.00609 | -0.0088 | -82.5287
-4 | -0.4302 | 0.00582 | -0.0086 | -73.9175
-3.5 | -0.3584 | 0.00559 | -0.0087 | -64.1145
-3 | -0.287 | 0.00537 | -0.009 | -53.4451
-2.5 | -0.216 | 0.00516 | -0.0095 | -41.8605
-2 | -0.1453 | 0.00501 | -0.0102 | -29.002
-1.5 | -0.0751 | 0.00479 | -0.0109 | -15.6785
-1 | -0.0052 | 0.00462 | -0.0118 | -1.1255
-0.5 | 0.0637 | 0.00448 | -0.0127 | 14.2188
0 | 0.1314 | 0.00457 | -0.0138 | 28.7527
0.5 | 0.1986 | 0.0046 | -0.0148 | 43.1739
1 | 0.2646 | 0.00432 | -0.016 | 61.25
1.5 | 0.3318 | 0.00433 | -0.0169 | 76.6282
2 | 0.4009 | 0.00475 | -0.0178 | 84.4
2.5 | 0.4703 | 0.00519 | -0.0186 | 90.6166
3 | 0.5399 | 0.00558 | -0.0193 | 96.7563
3.5 | 0.6094 | 0.00598 | -0.0198 | 101.9064
4 | 0.6796 | 0.00629 | -0.0202 | 108.0445
4.5 | 0.7496 | 0.00664 | -0.0204 | 112.8916
5 | 0.8202 | 0.007 | -0.0204 | 117.1714
5.5 | 0.8915 | 0.00733 | -0.0202 | 121.6235
6 | 0.9627 | 0.00774 | -0.0196 | 124.3798
6.5 | 1.0347 | 0.00814 | -0.0188 | 127.113
7 | 1.1065 | 0.00862 | -0.0175 | 128.3643
7.5 | 1.1777 | 0.00919 | -0.0158 | 128.1502
8 | 1.2489 | 0.00981 | -0.0135 | 127.3089
8.5 | 1.3181 | 0.01059 | -0.0105 | 124.4665
9 | 1.3761 | 0.01176 | -0.0058 | 117.0153
9.5 | 1.4164 | 0.01432 | -0.0005 | 98.9106
10 | 1.4248 | 0.01852 | 0.0069 | 76.933
10.5 | 1.4093 | 0.02408 | 0.0146 | 58.5257
11 | 1.381 | 0.03076 | 0.021 | 44.896
11.5 | 1.3406 | 0.0389 | 0.025 | 34.4627
12 | 1.3002 | 0.0484 | 0.0258 | 26.8636
12.5 | 1.2614 | 0.05932 | 0.0234 | 21.2643
13 | 1.2258 | 0.07147 | 0.0182 | 17.1513
13.5 | 1.1947 | 0.08439 | 0.0113 | 14.1569
14 | 1.1684 | 0.09749 | 0.0041 | 11.9848
14.5 | 1.1456 | 0.11005 | -0.0023 | 10.4098
15 | 1.1251 | 0.12217 | -0.0084 | 9.2093