## index
index | Re | Mach | Datasource
1 | 50000 | 0 | JavaFoil+Calcfoil stall+Eppler ext transition
2 | 50000 | 0 | XFOIL ncrit=9
3 | 50000 | 0.1 | JavaFoil+Calcfoil stall+Eppler ext transition
4 | 50000 | 0.1 | XFOIL ncrit=9
5 | 50000 | 0.25 | JavaFoil+Calcfoil stall+Eppler ext transition
6 | 50000 | 0.25 | XFOIL ncrit=9
7 | 50000 | 0.5 | JavaFoil+Calcfoil stall+Eppler ext transition
8 | 50000 | 0.5 | XFOIL ncrit=9
9 | 100000 | 0 | JavaFoil+Calcfoil stall+Eppler ext transition
10 | 100000 | 0 | XFOIL ncrit=9
11 | 100000 | 0.1 | JavaFoil+Calcfoil stall+Eppler ext transition
12 | 100000 | 0.1 | XFOIL ncrit=9
13 | 100000 | 0.25 | JavaFoil+Calcfoil stall+Eppler ext transition
14 | 100000 | 0.25 | XFOIL ncrit=9
15 | 100000 | 0.5 | JavaFoil+Calcfoil stall+Eppler ext transition
16 | 100000 | 0.5 | XFOIL ncrit=9
17 | 250000 | 0 | JavaFoil+Calcfoil stall+Eppler ext transition
18 | 250000 | 0 | XFOIL ncrit=9
19 | 250000 | 0.1 | JavaFoil+Calcfoil stall+Eppler ext transition
20 | 250000 | 0.1 | XFOIL ncrit=9
21 | 250000 | 0.25 | JavaFoil+Calcfoil stall+Eppler ext transition
22 | 250000 | 0.25 | XFOIL ncrit=9
23 | 250000 | 0.5 | JavaFoil+Calcfoil stall+Eppler ext transition
24 | 250000 | 0.5 | XFOIL ncrit=9
25 | 500000 | 0 | JavaFoil+Calcfoil stall+Eppler ext transition
26 | 500000 | 0 | XFOIL ncrit=9
27 | 500000 | 0.1 | JavaFoil+Calcfoil stall+Eppler ext transition
28 | 500000 | 0.1 | XFOIL ncrit=9
29 | 500000 | 0.25 | JavaFoil+Calcfoil stall+Eppler ext transition
30 | 500000 | 0.25 | XFOIL ncrit=9
31 | 500000 | 0.5 | JavaFoil+Calcfoil stall+Eppler ext transition
32 | 500000 | 0.5 | XFOIL ncrit=9
33 | 750000 | 0 | JavaFoil+Calcfoil stall+Eppler ext transition
34 | 750000 | 0 | XFOIL ncrit=9
35 | 750000 | 0.1 | JavaFoil+Calcfoil stall+Eppler ext transition
36 | 750000 | 0.1 | XFOIL ncrit=9
37 | 750000 | 0.25 | JavaFoil+Calcfoil stall+Eppler ext transition
38 | 750000 | 0.25 | XFOIL ncrit=9
39 | 750000 | 0.5 | JavaFoil+Calcfoil stall+Eppler ext transition
40 | 750000 | 0.5 | XFOIL ncrit=9
41 | 1000000 | 0 | JavaFoil+Calcfoil stall+Eppler ext transition
42 | 1000000 | 0 | XFOIL ncrit=9
43 | 1000000 | 0.1 | JavaFoil+Calcfoil stall+Eppler ext transition
44 | 1000000 | 0.1 | XFOIL ncrit=9
45 | 1000000 | 0.25 | JavaFoil+Calcfoil stall+Eppler ext transition
46 | 1000000 | 0.25 | XFOIL ncrit=9
47 | 1000000 | 0.5 | JavaFoil+Calcfoil stall+Eppler ext transition
48 | 1000000 | 0.5 | XFOIL ncrit=9
49 | 2000000 | 0 | JavaFoil+Calcfoil stall+Eppler ext transition
50 | 2000000 | 0 | XFOIL ncrit=9
51 | 2000000 | 0.1 | JavaFoil+Calcfoil stall+Eppler ext transition
52 | 2000000 | 0.1 | XFOIL ncrit=9
53 | 2000000 | 0.25 | JavaFoil+Calcfoil stall+Eppler ext transition
54 | 2000000 | 0.25 | XFOIL ncrit=9
55 | 2000000 | 0.5 | JavaFoil+Calcfoil stall+Eppler ext transition
56 | 2000000 | 0.5 | XFOIL ncrit=9
57 | 3000000 | 0 | JavaFoil+Calcfoil stall+Eppler ext transition
58 | 3000000 | 0 | XFOIL ncrit=9
59 | 3000000 | 0.1 | JavaFoil+Calcfoil stall+Eppler ext transition
60 | 3000000 | 0.1 | XFOIL ncrit=9
61 | 3000000 | 0.25 | JavaFoil+Calcfoil stall+Eppler ext transition
62 | 3000000 | 0.25 | XFOIL ncrit=9
63 | 3000000 | 0.5 | JavaFoil+Calcfoil stall+Eppler ext transition
64 | 3000000 | 0.5 | XFOIL ncrit=9
65 | 4000000 | 0 | JavaFoil+Calcfoil stall+Eppler ext transition
66 | 4000000 | 0 | XFOIL ncrit=9
67 | 4000000 | 0.1 | JavaFoil+Calcfoil stall+Eppler ext transition
68 | 4000000 | 0.1 | XFOIL ncrit=9
69 | 4000000 | 0.25 | JavaFoil+Calcfoil stall+Eppler ext transition
70 | 4000000 | 0.25 | XFOIL ncrit=9
71 | 4000000 | 0.5 | JavaFoil+Calcfoil stall+Eppler ext transition
72 | 4000000 | 0.5 | XFOIL ncrit=9
73 | 5000000 | 0 | JavaFoil+Calcfoil stall+Eppler ext transition
74 | 5000000 | 0 | XFOIL ncrit=9
75 | 5000000 | 0.1 | JavaFoil+Calcfoil stall+Eppler ext transition
76 | 5000000 | 0.1 | XFOIL ncrit=9
77 | 5000000 | 0.25 | JavaFoil+Calcfoil stall+Eppler ext transition
78 | 5000000 | 0.25 | XFOIL ncrit=9
79 | 5000000 | 0.5 | JavaFoil+Calcfoil stall+Eppler ext transition
80 | 5000000 | 0.5 | XFOIL ncrit=9
81 | 6000000 | 0 | JavaFoil+Calcfoil stall+Eppler ext transition
82 | 6000000 | 0 | XFOIL ncrit=9
83 | 6000000 | 0.1 | JavaFoil+Calcfoil stall+Eppler ext transition
84 | 6000000 | 0.1 | XFOIL ncrit=9
85 | 6000000 | 0.25 | JavaFoil+Calcfoil stall+Eppler ext transition
86 | 6000000 | 0.25 | XFOIL ncrit=9
87 | 6000000 | 0.5 | JavaFoil+Calcfoil stall+Eppler ext transition
88 | 6000000 | 0.5 | XFOIL ncrit=9
89 | 7000000 | 0 | JavaFoil+Calcfoil stall+Eppler ext transition
90 | 7000000 | 0 | XFOIL ncrit=9
91 | 7000000 | 0.1 | JavaFoil+Calcfoil stall+Eppler ext transition
92 | 7000000 | 0.1 | XFOIL ncrit=9
93 | 7000000 | 0.25 | JavaFoil+Calcfoil stall+Eppler ext transition
94 | 7000000 | 0.25 | XFOIL ncrit=9
95 | 7000000 | 0.5 | JavaFoil+Calcfoil stall+Eppler ext transition
96 | 7000000 | 0.5 | XFOIL ncrit=9
97 | 8000000 | 0 | JavaFoil+Calcfoil stall+Eppler ext transition
98 | 8000000 | 0 | XFOIL ncrit=9
99 | 8000000 | 0.1 | JavaFoil+Calcfoil stall+Eppler ext transition
100 | 8000000 | 0.1 | XFOIL ncrit=9
101 | 8000000 | 0.25 | JavaFoil+Calcfoil stall+Eppler ext transition
102 | 8000000 | 0.25 | XFOIL ncrit=9
103 | 8000000 | 0.5 | JavaFoil+Calcfoil stall+Eppler ext transition
104 | 8000000 | 0.5 | XFOIL ncrit=9
105 | 10000000 | 0 | JavaFoil+Calcfoil stall+Eppler ext transition
106 | 10000000 | 0 | XFOIL ncrit=9
107 | 10000000 | 0.1 | JavaFoil+Calcfoil stall+Eppler ext transition
108 | 10000000 | 0.1 | XFOIL ncrit=9
109 | 10000000 | 0.25 | JavaFoil+Calcfoil stall+Eppler ext transition
110 | 10000000 | 0.25 | XFOIL ncrit=9
111 | 10000000 | 0.5 | JavaFoil+Calcfoil stall+Eppler ext transition
112 | 10000000 | 0.5 | XFOIL ncrit=9
113 | 12000000 | 0 | JavaFoil+Calcfoil stall+Eppler ext transition
114 | 12000000 | 0 | XFOIL ncrit=9
115 | 12000000 | 0.1 | JavaFoil+Calcfoil stall+Eppler ext transition
116 | 12000000 | 0.1 | XFOIL ncrit=9
117 | 12000000 | 0.25 | JavaFoil+Calcfoil stall+Eppler ext transition
118 | 12000000 | 0.25 | XFOIL ncrit=9
119 | 12000000 | 0.5 | JavaFoil+Calcfoil stall+Eppler ext transition
120 | 12000000 | 0.5 | XFOIL ncrit=9
121 | 14000000 | 0 | JavaFoil+Calcfoil stall+Eppler ext transition
122 | 14000000 | 0 | XFOIL ncrit=9
123 | 14000000 | 0.1 | JavaFoil+Calcfoil stall+Eppler ext transition
124 | 14000000 | 0.1 | XFOIL ncrit=9
125 | 14000000 | 0.25 | JavaFoil+Calcfoil stall+Eppler ext transition
126 | 14000000 | 0.25 | XFOIL ncrit=9
127 | 14000000 | 0.5 | JavaFoil+Calcfoil stall+Eppler ext transition
128 | 14000000 | 0.5 | XFOIL ncrit=9
129 | 16000000 | 0 | JavaFoil+Calcfoil stall+Eppler ext transition
130 | 16000000 | 0 | XFOIL ncrit=9
131 | 16000000 | 0.1 | JavaFoil+Calcfoil stall+Eppler ext transition
132 | 16000000 | 0.1 | XFOIL ncrit=9
133 | 16000000 | 0.25 | JavaFoil+Calcfoil stall+Eppler ext transition
134 | 16000000 | 0.25 | XFOIL ncrit=9
135 | 16000000 | 0.5 | JavaFoil+Calcfoil stall+Eppler ext transition
136 | 16000000 | 0.5 | XFOIL ncrit=9
137 | 18000000 | 0 | JavaFoil+Calcfoil stall+Eppler ext transition
138 | 18000000 | 0 | XFOIL ncrit=9
139 | 18000000 | 0.1 | JavaFoil+Calcfoil stall+Eppler ext transition
140 | 18000000 | 0.1 | XFOIL ncrit=9
141 | 18000000 | 0.25 | JavaFoil+Calcfoil stall+Eppler ext transition
142 | 18000000 | 0.25 | XFOIL ncrit=9
143 | 18000000 | 0.5 | JavaFoil+Calcfoil stall+Eppler ext transition
144 | 18000000 | 0.5 | XFOIL ncrit=9
145 | 20000000 | 0 | JavaFoil+Calcfoil stall+Eppler ext transition
146 | 20000000 | 0 | XFOIL ncrit=9
147 | 20000000 | 0.1 | JavaFoil+Calcfoil stall+Eppler ext transition
148 | 20000000 | 0.1 | XFOIL ncrit=9
149 | 20000000 | 0.25 | JavaFoil+Calcfoil stall+Eppler ext transition
150 | 20000000 | 0.25 | XFOIL ncrit=9
151 | 20000000 | 0.5 | JavaFoil+Calcfoil stall+Eppler ext transition
152 | 20000000 | 0.5 | XFOIL ncrit=9

## 1. Re 50k Mach 0.00 (1)
BIGFOIL.COM POLAR EXPORT
Joukowsky 14.00% thick 5.00% camber
Joukowsky 14.00% thick 5.00% camber |  |  |  | Cl Max: | 1.783 | at alpha= | 12 | deg
JavaFoil+Calcfoil stall+Eppler ext transition |  |  |  | L/D Max: | 47.632 | at alpha= | 5 | deg
Re: | 50000 |  |  | Cd Min: | 0.01661 | at alpha= | -2 | deg
Mach: | 0 |  |  | Cl=0 at alpha= | -5.86 | deg
|  |  |  | @ Cl=0.1, Cd= | 0.038868
|  |  |  | @ Cl=0.4, Cd= | 0.020664
|  |  |  | @ Cl=0.6, Cd= | 0.017445
alpha (deg) | Cl | Cd | Cm | Cl/Cd
-20 | -0.832 | 0.2607 | -0.058 | -3.191
-19.5 | -0.832 | 0.24629 | -0.058 | -3.379
-19 | -0.829 | 0.23358 | -0.059 | -3.55
-18.5 | -0.824 | 0.22259 | -0.06 | -3.703
-18 | -0.817 | 0.21059 | -0.06 | -3.879
-17.5 | -0.807 | 0.19596 | -0.06 | -4.12
-17 | -0.796 | 0.18581 | -0.061 | -4.282
-16.5 | -0.781 | 0.17546 | -0.061 | -4.453
-16 | -0.765 | 0.16438 | -0.062 | -4.651
-15.5 | -0.745 | 0.15537 | -0.062 | -4.798
-15 | -0.724 | 0.14628 | -0.063 | -4.949
-14.5 | -0.7 | 0.13738 | -0.064 | -5.094
-14 | -0.673 | 0.12833 | -0.064 | -5.247
-13.5 | -0.645 | 0.12129 | -0.065 | -5.315
-13 | -0.614 | 0.11331 | -0.066 | -5.415
-12.5 | -0.58 | 0.10673 | -0.067 | -5.432
-12 | -0.544 | 0.10001 | -0.068 | -5.441
-11.5 | -0.507 | 0.09324 | -0.069 | -5.434
-11 | -0.468 | 0.08763 | -0.07 | -5.337
-10.5 | -0.427 | 0.08185 | -0.071 | -5.218
-10 | -0.385 | 0.0768 | -0.072 | -5.015
-9.5 | -0.342 | 0.07179 | -0.074 | -4.764
-9 | -0.298 | 0.06727 | -0.075 | -4.424
-8.5 | -0.252 | 0.06292 | -0.077 | -4.009
-8 | -0.206 | 0.06248 | -0.079 | -3.298
-7.5 | -0.159 | 0.0588 | -0.081 | -2.706
-7 | -0.112 | 0.05509 | -0.084 | -2.025
-6.5 | -0.063 | 0.05164 | -0.088 | -1.224
-6 | -0.014 | 0.04792 | -0.092 | -0.296
-5.5 | 0.036 | 0.04394 | -0.098 | 0.816
-5 | 0.087 | 0.03985 | -0.103 | 2.191
-4.5 | 0.141 | 0.03577 | -0.109 | 3.93
-4 | 0.196 | 0.03171 | -0.115 | 6.188
-3.5 | 0.254 | 0.02811 | -0.12 | 9.046
-3 | 0.316 | 0.02483 | -0.125 | 12.718
-2.5 | 0.384 | 0.02159 | -0.131 | 17.774
-2 | 0.47 | 0.01661 | -0.141 | 28.289
-1.5 | 0.531 | 0.01698 | -0.141 | 31.238
-1 | 0.591 | 0.01739 | -0.141 | 33.996
-0.5 | 0.652 | 0.01776 | -0.14 | 36.69
0 | 0.694 | 0.01869 | -0.14 | 37.14
0.5 | 0.752 | 0.01919 | -0.14 | 39.178
1 | 0.809 | 0.0198 | -0.14 | 40.875
1.5 | 0.866 | 0.02045 | -0.14 | 42.363
2 | 0.923 | 0.02115 | -0.139 | 43.635
2.5 | 0.979 | 0.0219 | -0.139 | 44.714
3 | 1.035 | 0.02272 | -0.139 | 45.562
3.5 | 1.09 | 0.0236 | -0.139 | 46.203
4 | 1.145 | 0.02455 | -0.138 | 46.634
4.5 | 1.199 | 0.02555 | -0.138 | 46.925
5 | 1.252 | 0.02629 | -0.138 | 47.632
5.5 | 1.305 | 0.02753 | -0.137 | 47.397
6 | 1.356 | 0.02885 | -0.137 | 47.006
6.5 | 1.406 | 0.03034 | -0.137 | 46.343
7 | 1.455 | 0.03195 | -0.136 | 45.531
7.5 | 1.502 | 0.03377 | -0.136 | 44.478
8 | 1.547 | 0.03571 | -0.136 | 43.334
8.5 | 1.591 | 0.03802 | -0.135 | 41.837
9 | 1.631 | 0.04071 | -0.135 | 40.071
9.5 | 1.668 | 0.04363 | -0.134 | 38.234
10 | 1.701 | 0.04664 | -0.133 | 36.467
10.5 | 1.729 | 0.04985 | -0.132 | 34.687
11 | 1.753 | 0.05344 | -0.131 | 32.795
11.5 | 1.772 | 0.05756 | -0.13 | 30.775
12 | 1.783 | 0.06264 | -0.128 | 28.47
12.5 | 1.782 | 0.06971 | -0.125 | 25.567
13 | 1.757 | 0.08194 | -0.119 | 21.445
13.5 | 1.669 | 0.11029 | -0.098 | 15.131
14 | 1.645 | 0.12492 | -0.082 | 13.17
14.5 | 1.645 | 0.13426 | -0.075 | 12.252
15 | 1.645 | 0.14311 | -0.072 | 11.493
15.5 | 1.643 | 0.15222 | -0.069 | 10.796
16 | 1.639 | 0.16141 | -0.067 | 10.155
16.5 | 1.632 | 0.1711 | -0.065 | 9.54
17 | 1.623 | 0.18129 | -0.063 | 8.953

## 2. Re 50k Mach 0.00 (2)
BIGFOIL.COM POLAR EXPORT
Joukowsky 14.00% thick 5.00% camber
Joukowsky 14.00% thick 5.00% camber |  |  |  | Cl Max: | 1.0428 | at alpha= | 13.5 | deg
XFOIL ncrit=9 |  |  |  | L/D Max: | 10.4508 | at alpha= | 6.5 | deg
Re: | 50000 |  |  | Cd Min: | 0.22829 | at alpha= | -20 | deg
Mach: | 0 |  |  | Cl=0 at alpha= | -1.5935 | deg
|  |  |  | @ Cl=0.1, Cd= | 0.04723
|  |  |  | @ Cl=0.4, Cd= | 0.053026
|  |  |  | @ Cl=0.6, Cd= | 0.061204
alpha (deg) | Cl | Cd | Cm | Cl/Cd
-20 | -0.4723 | 0.22829 | -0.0074 | -2.0689
-19.5 | -0.4528 | 0.22228 | -0.0103 | -2.0371
-19 | -0.4469 | 0.22231 | -0.0153 | -2.0103
-18.5 | -0.4207 | 0.21157 | -0.017 | -1.9885
-18 | -0.4024 | 0.20586 | -0.0197 | -1.9547
-17.5 | -0.4012 | 0.20662 | -0.0245 | -1.9417
-17 | -0.3706 | 0.1947 | -0.0255 | -1.9034
-16.5 | -0.3566 | 0.19022 | -0.0283 | -1.8747
-16 | -0.3518 | 0.18734 | -0.0319 | -1.8779
-15.5 | -0.3236 | 0.17803 | -0.0325 | -1.8177
-15 | -0.3269 | 0.17801 | -0.0361 | -1.8364
-14.5 | -0.2979 | 0.16737 | -0.0366 | -1.7799
-14 | -0.2875 | 0.16304 | -0.0383 | -1.7634
-13.5 | -0.2786 | 0.15761 | -0.0398 | -1.7677
-13 | -0.2633 | 0.15208 | -0.0402 | -1.7313
-12.5 | -0.2688 | 0.14926 | -0.0417 | -1.8009
-12 | -0.2458 | 0.14197 | -0.0406 | -1.7314
-11.5 | -0.2569 | 0.13968 | -0.041 | -1.8392
-11 | -0.2385 | 0.13319 | -0.039 | -1.7907
-10.5 | -0.2707 | 0.13391 | -0.0376 | -2.0215
-10 | -0.2479 | 0.12649 | -0.0338 | -1.9598
-9.5 | -0.2835 | 0.12661 | -0.0302 | -2.2392
-9 | -0.2701 | 0.12085 | -0.0259 | -2.235
-8.5 | -0.3362 | 0.12498 | -0.0212 | -2.69
-8 | -0.3035 | 0.11636 | -0.0174 | -2.6083
-7.5 | -0.3292 | 0.11419 | -0.0135 | -2.8829
-7 | -0.3451 | 0.11205 | -0.0091 | -3.0799
-6.5 | -0.3496 | 0.1078 | -0.0052 | -3.243
-6 | -0.4147 | 0.10943 | 0.0011 | -3.7896
-5.5 | -0.3965 | 0.10308 | 0.0043 | -3.8465
-5 | -0.4193 | 0.09989 | 0.0087 | -4.1976
-4.5 | -0.4393 | 0.09656 | 0.0111 | -4.5495
-4 | -0.4241 | 0.07605 | -0.0289 | -5.5766
-3.5 | -0.3599 | 0.06074 | -0.0496 | -5.9253
-3 | -0.2267 | 0.05075 | -0.0777 | -4.467
-2.5 | -0.1499 | 0.04903 | -0.0851 | -3.0573
-2 | -0.0626 | 0.04714 | -0.0952 | -1.328
-1.5 | 0.0144 | 0.04678 | -0.1017 | 0.30782
-1 | 0.0825 | 0.04705 | -0.106 | 1.7535
-0.5 | 0.1458 | 0.0477 | -0.1089 | 3.0566
0 | 0.2077 | 0.04857 | -0.1114 | 4.2763
0.5 | 0.2668 | 0.04959 | -0.1133 | 5.3801
1 | 0.3234 | 0.05077 | -0.1146 | 6.3699
1.5 | 0.3679 | 0.05203 | -0.1142 | 7.0709
2 | 0.4085 | 0.05329 | -0.1131 | 7.6656
2.5 | 0.4414 | 0.05417 | -0.1103 | 8.1484
3 | 0.4989 | 0.05617 | -0.1157 | 8.882
3.5 | 0.5585 | 0.05919 | -0.1199 | 9.4357
4 | 0.616 | 0.06198 | -0.122 | 9.9387
4.5 | 0.6717 | 0.06472 | -0.1233 | 10.3786
5 | 0.692 | 0.06873 | -0.1222 | 10.0684
5.5 | 0.7244 | 0.07247 | -0.1219 | 9.9959
6 | 0.7692 | 0.07569 | -0.122 | 10.1625
6.5 | 0.8206 | 0.07852 | -0.1219 | 10.4508
7 | 0.8248 | 0.08423 | -0.1208 | 9.7922
7.5 | 0.8558 | 0.08839 | -0.1202 | 9.6821
8 | 0.9189 | 0.09004 | -0.1194 | 10.2055
8.5 | 0.9047 | 0.09814 | -0.119 | 9.2185
9 | 0.9249 | 0.10353 | -0.1186 | 8.9336
9.5 | 0.9765 | 0.10576 | -0.117 | 9.2332
10 | 0.9623 | 0.11503 | -0.1179 | 8.3656
10.5 | 0.973 | 0.12185 | -0.1183 | 7.9852
11 | 1.0207 | 0.12412 | -0.1162 | 8.2235
11.5 | 1.0096 | 0.13416 | -0.1184 | 7.5253
12 | 1.0098 | 0.14305 | -0.1205 | 7.0591
12.5 | 1.0153 | 0.15156 | -0.1226 | 6.699
13 | 0.999 | 0.16388 | -0.1282 | 6.0959
13.5 | 1.0428 | 0.16749 | -0.1263 | 6.226

## 3. Re 50k Mach 0.10 (1)
BIGFOIL.COM POLAR EXPORT
Joukowsky 14.00% thick 5.00% camber
Joukowsky 14.00% thick 5.00% camber |  |  |  | Cl Max: | 1.781 | at alpha= | 12 | deg
JavaFoil+Calcfoil stall+Eppler ext transition |  |  |  | L/D Max: | 47.485 | at alpha= | 5 | deg
Re: | 50000 |  |  | Cd Min: | 0.01665 | at alpha= | -2 | deg
Mach: | 0.1 |  |  | Cl=0 at alpha= | -5.86 | deg
|  |  |  | @ Cl=0.1, Cd= | 0.039308
|  |  |  | @ Cl=0.4, Cd= | 0.021084
|  |  |  | @ Cl=0.6, Cd= | 0.017483
alpha (deg) | Cl | Cd | Cm | Cl/Cd
-20 | -0.803 | 0.26916 | -0.058 | -2.985
-19.5 | -0.807 | 0.25402 | -0.059 | -3.176
-19 | -0.807 | 0.23887 | -0.059 | -3.377
-18.5 | -0.804 | 0.22672 | -0.059 | -3.548
-18 | -0.8 | 0.21451 | -0.06 | -3.728
-17.5 | -0.793 | 0.20041 | -0.06 | -3.955
-17 | -0.783 | 0.19035 | -0.061 | -4.114
-16.5 | -0.771 | 0.17933 | -0.061 | -4.299
-16 | -0.756 | 0.16812 | -0.062 | -4.498
-15.5 | -0.739 | 0.15713 | -0.062 | -4.701
-15 | -0.719 | 0.14853 | -0.063 | -4.838
-14.5 | -0.696 | 0.13853 | -0.064 | -5.024
-14 | -0.671 | 0.13028 | -0.064 | -5.148
-13.5 | -0.643 | 0.1225 | -0.065 | -5.248
-13 | -0.613 | 0.11471 | -0.066 | -5.341
-12.5 | -0.579 | 0.10754 | -0.067 | -5.388
-12 | -0.544 | 0.10079 | -0.068 | -5.401
-11.5 | -0.507 | 0.09428 | -0.069 | -5.381
-11 | -0.468 | 0.08846 | -0.07 | -5.296
-10.5 | -0.428 | 0.08263 | -0.071 | -5.181
-10 | -0.386 | 0.07724 | -0.072 | -5.001
-9.5 | -0.343 | 0.07227 | -0.074 | -4.747
-9 | -0.299 | 0.06765 | -0.075 | -4.416
-8.5 | -0.253 | 0.06325 | -0.077 | -4.003
-8 | -0.207 | 0.06258 | -0.079 | -3.306
-7.5 | -0.16 | 0.05907 | -0.081 | -2.705
-7 | -0.112 | 0.05543 | -0.084 | -2.02
-6.5 | -0.063 | 0.05188 | -0.088 | -1.224
-6 | -0.014 | 0.0482 | -0.092 | -0.296
-5.5 | 0.036 | 0.04429 | -0.097 | 0.813
-5 | 0.088 | 0.04025 | -0.103 | 2.177
-4.5 | 0.141 | 0.03609 | -0.109 | 3.909
-4 | 0.197 | 0.03205 | -0.115 | 6.142
-3.5 | 0.255 | 0.02846 | -0.12 | 8.961
-3 | 0.316 | 0.02523 | -0.125 | 12.541
-2.5 | 0.384 | 0.02207 | -0.131 | 17.382
-2 | 0.472 | 0.01665 | -0.142 | 28.354
-1.5 | 0.533 | 0.01703 | -0.141 | 31.305
-1 | 0.594 | 0.01745 | -0.141 | 34.048
-0.5 | 0.655 | 0.01778 | -0.141 | 36.822
0 | 0.697 | 0.01876 | -0.141 | 37.185
0.5 | 0.755 | 0.01928 | -0.141 | 39.187
1 | 0.813 | 0.01989 | -0.14 | 40.877
1.5 | 0.87 | 0.02055 | -0.14 | 42.347
2 | 0.927 | 0.02129 | -0.14 | 43.542
2.5 | 0.984 | 0.02202 | -0.14 | 44.66
3 | 1.04 | 0.02286 | -0.14 | 45.481
3.5 | 1.095 | 0.02375 | -0.139 | 46.111
4 | 1.15 | 0.02472 | -0.139 | 46.518
4.5 | 1.204 | 0.02575 | -0.139 | 46.769
5 | 1.258 | 0.02649 | -0.138 | 47.485
5.5 | 1.31 | 0.02773 | -0.138 | 47.243
6 | 1.362 | 0.02911 | -0.138 | 46.775
6.5 | 1.412 | 0.03063 | -0.137 | 46.097
7 | 1.461 | 0.03229 | -0.137 | 45.235
7.5 | 1.508 | 0.03414 | -0.137 | 44.159
8 | 1.553 | 0.03616 | -0.136 | 42.949
8.5 | 1.596 | 0.03853 | -0.136 | 41.428
9 | 1.636 | 0.04129 | -0.135 | 39.627
9.5 | 1.672 | 0.04429 | -0.135 | 37.758
10 | 1.705 | 0.04737 | -0.134 | 35.989
10.5 | 1.732 | 0.05069 | -0.133 | 34.167
11 | 1.755 | 0.05444 | -0.132 | 32.228
11.5 | 1.772 | 0.05878 | -0.13 | 30.138
12 | 1.781 | 0.06422 | -0.128 | 27.736
12.5 | 1.775 | 0.07225 | -0.125 | 24.563
13 | 1.733 | 0.08788 | -0.116 | 19.726
13.5 | 1.652 | 0.115 | -0.093 | 14.367
14 | 1.639 | 0.12691 | -0.081 | 12.914
14.5 | 1.637 | 0.1362 | -0.074 | 12.022
15 | 1.636 | 0.14548 | -0.071 | 11.243
15.5 | 1.632 | 0.15455 | -0.068 | 10.559
16 | 1.625 | 0.16399 | -0.066 | 9.909
16.5 | 1.615 | 0.17403 | -0.064 | 9.282
17 | 1.603 | 0.18469 | -0.063 | 8.679

## 4. Re 50k Mach 0.10 (2)
BIGFOIL.COM POLAR EXPORT
Joukowsky 14.00% thick 5.00% camber
Joukowsky 14.00% thick 5.00% camber |  |  |  | Cl Max: | 1.1723 | at alpha= | 19.5 | deg
XFOIL ncrit=9 |  |  |  | L/D Max: | 10.3293 | at alpha= | 6 | deg
Re: | 50000 |  |  | Cd Min: | 0.27111 | at alpha= | 20 | deg
Mach: | 0.1 |  |  | Cl=0 at alpha= | -1.6169 | deg
|  |  |  | @ Cl=0.1, Cd= | 0.047573
|  |  |  | @ Cl=0.4, Cd= | 0.053578
|  |  |  | @ Cl=0.6, Cd= | 0.060984
alpha (deg) | Cl | Cd | Cm | Cl/Cd
-20 | -0.4727 | 0.2288 | -0.0073 | -2.066
-19.5 | -0.4535 | 0.22291 | -0.0104 | -2.0345
-19 | -0.4484 | 0.22346 | -0.0155 | -2.0066
-18.5 | -0.4206 | 0.21202 | -0.0171 | -1.9838
-18 | -0.4026 | 0.20643 | -0.0199 | -1.9503
-17.5 | -0.4023 | 0.20767 | -0.0248 | -1.9372
-17 | -0.3701 | 0.19512 | -0.0256 | -1.8968
-16.5 | -0.3568 | 0.19089 | -0.0285 | -1.8691
-16 | -0.3495 | 0.18715 | -0.0319 | -1.8675
-15.5 | -0.3229 | 0.17845 | -0.0327 | -1.8095
-15 | -0.3274 | 0.17885 | -0.0364 | -1.8306
-14.5 | -0.2966 | 0.16771 | -0.0367 | -1.7685
-14 | -0.2872 | 0.16363 | -0.0386 | -1.7552
-13.5 | -0.2766 | 0.15785 | -0.0399 | -1.7523
-13 | -0.2626 | 0.15258 | -0.0404 | -1.7211
-12.5 | -0.2659 | 0.14931 | -0.0418 | -1.7809
-12 | -0.2448 | 0.14242 | -0.0408 | -1.7189
-11.5 | -0.2543 | 0.13985 | -0.0411 | -1.8184
-11 | -0.2376 | 0.13368 | -0.0391 | -1.7774
-10.5 | -0.2675 | 0.13401 | -0.0376 | -1.9961
-10 | -0.2474 | 0.12703 | -0.0338 | -1.9476
-9.5 | -0.2819 | 0.12703 | -0.0302 | -2.2192
-9 | -0.2695 | 0.12139 | -0.0258 | -2.2201
-8.5 | -0.3349 | 0.12552 | -0.0212 | -2.6681
-8 | -0.3025 | 0.11689 | -0.0174 | -2.5879
-7.5 | -0.3273 | 0.11465 | -0.0135 | -2.8548
-7 | -0.3436 | 0.11256 | -0.0092 | -3.0526
-6.5 | -0.3475 | 0.10827 | -0.0053 | -3.2096
-6 | -0.4126 | 0.10997 | 0.0009 | -3.7519
-5.5 | -0.3939 | 0.10356 | 0.0041 | -3.8036
-5 | -0.417 | 0.10039 | 0.0086 | -4.1538
-4.5 | -0.4386 | 0.09719 | 0.0111 | -4.5128
-3.5 | -0.3727 | 0.06328 | -0.0452 | -5.8897
-3 | -0.2257 | 0.0511 | -0.0788 | -4.4168
-2.5 | -0.1517 | 0.04953 | -0.0853 | -3.0628
-2 | -0.0606 | 0.0475 | -0.0962 | -1.2758
-1.5 | 0.0185 | 0.04717 | -0.103 | 0.3922
-1 | 0.0878 | 0.04745 | -0.1073 | 1.8504
-0.5 | 0.1524 | 0.0481 | -0.1103 | 3.1684
0 | 0.2099 | 0.04892 | -0.112 | 4.2907
0.5 | 0.2646 | 0.04988 | -0.1136 | 5.3047
1 | 0.3153 | 0.05109 | -0.1143 | 6.1715
1.5 | 0.3623 | 0.05241 | -0.1143 | 6.9128
2 | 0.4046 | 0.05372 | -0.1133 | 7.5316
2.5 | 0.4392 | 0.05472 | -0.1108 | 8.0263
3 | 0.4956 | 0.05642 | -0.1153 | 8.7841
3.5 | 0.562 | 0.05942 | -0.1203 | 9.4581
4 | 0.6264 | 0.06207 | -0.123 | 10.0918
4.5 | 0.6576 | 0.0656 | -0.1226 | 10.0244
5 | 0.6875 | 0.06934 | -0.1223 | 9.9149
5.5 | 0.7265 | 0.07284 | -0.1223 | 9.9739
6 | 0.781 | 0.07561 | -0.1227 | 10.3293
6.5 | 0.8028 | 0.08016 | -0.1218 | 10.015
7 | 0.8212 | 0.08508 | -0.121 | 9.6521
7.5 | 0.8646 | 0.08842 | -0.1205 | 9.7783
8 | 0.8938 | 0.09286 | -0.1198 | 9.6252
8.5 | 0.8989 | 0.09942 | -0.1194 | 9.0414
9 | 0.9344 | 0.10343 | -0.1186 | 9.0341
9.5 | 0.9579 | 0.10866 | -0.118 | 8.8156
10 | 0.9556 | 0.11671 | -0.1187 | 8.1878
10.5 | 0.978 | 0.12225 | -0.1184 | 8
11 | 0.8947 | 0.14611 | -0.1307 | 6.1235
11.5 | 0.9234 | 0.15443 | -0.1324 | 5.9794
12 | 0.9116 | 0.16158 | -0.1353 | 5.6418
12.5 | 0.9574 | 0.17008 | -0.1359 | 5.6291
13 | 0.9729 | 0.1778 | -0.1379 | 5.4719
13.5 | 0.9881 | 0.18541 | -0.14 | 5.3293
14 | 1.0042 | 0.19303 | -0.1421 | 5.2023
14.5 | 1.022 | 0.20077 | -0.1443 | 5.0904
15 | 1.0255 | 0.20601 | -0.1476 | 4.9779
15.5 | 1.0328 | 0.21186 | -0.1511 | 4.8749
16 | 1.0426 | 0.21818 | -0.1548 | 4.7786
16.5 | 1.0559 | 0.22494 | -0.1583 | 4.6941
17 | 1.0738 | 0.23223 | -0.1614 | 4.6239
17.5 | 1.1028 | 0.24188 | -0.163 | 4.5593
18 | 1.1174 | 0.24743 | -0.1665 | 4.516
18.5 | 1.1218 | 0.25177 | -0.1718 | 4.4557
19 | 1.1394 | 0.25923 | -0.1752 | 4.3953
19.5 | 1.1723 | 0.2705 | -0.176 | 4.3338
20 | 1.1695 | 0.27111 | -0.1832 | 4.3137

## 5. Re 50k Mach 0.25 (1)
BIGFOIL.COM POLAR EXPORT
Joukowsky 14.00% thick 5.00% camber
Joukowsky 14.00% thick 5.00% camber |  |  |  | Cl Max: | 1.76 | at alpha= | 11.5 | deg
JavaFoil+Calcfoil stall+Eppler ext transition |  |  |  | L/D Max: | 46.041 | at alpha= | 5.5 | deg
Re: | 50000 |  |  | Cd Min: | 0.0173 | at alpha= | -1.5 | deg
Mach: | 0.25 |  |  | Cl=0 at alpha= | -5.8558 | deg
|  |  |  | @ Cl=0.1, Cd= | 0.04124
|  |  |  | @ Cl=0.4, Cd= | 0.023796
|  |  |  | @ Cl=0.6, Cd= | 0.017669
alpha (deg) | Cl | Cd | Cm | Cl/Cd
-20 | -0.543 | 0.36641 | -0.055 | -1.482
-19.5 | -0.576 | 0.33294 | -0.056 | -1.73
-19 | -0.603 | 0.3055 | -0.057 | -1.974
-18.5 | -0.626 | 0.28928 | -0.058 | -2.165
-18 | -0.646 | 0.26332 | -0.059 | -2.452
-17.5 | -0.661 | 0.2407 | -0.059 | -2.745
-17 | -0.672 | 0.22402 | -0.06 | -2.998
-16.5 | -0.678 | 0.20868 | -0.061 | -3.25
-16 | -0.68 | 0.19267 | -0.061 | -3.531
-15.5 | -0.678 | 0.17766 | -0.062 | -3.815
-15 | -0.671 | 0.16553 | -0.063 | -4.053
-14.5 | -0.66 | 0.15471 | -0.064 | -4.264
-14 | -0.644 | 0.14382 | -0.065 | -4.478
-13.5 | -0.624 | 0.13289 | -0.065 | -4.699
-13 | -0.601 | 0.12338 | -0.066 | -4.87
-12.5 | -0.573 | 0.11519 | -0.067 | -4.973
-12 | -0.542 | 0.10672 | -0.068 | -5.076
-11.5 | -0.508 | 0.09943 | -0.069 | -5.107
-11 | -0.471 | 0.09245 | -0.07 | -5.097
-10.5 | -0.432 | 0.08647 | -0.071 | -5
-10 | -0.391 | 0.08023 | -0.073 | -4.878
-9.5 | -0.349 | 0.0747 | -0.074 | -4.668
-9 | -0.304 | 0.06979 | -0.076 | -4.358
-8.5 | -0.258 | 0.06878 | -0.077 | -3.754
-8 | -0.211 | 0.06455 | -0.079 | -3.273
-7.5 | -0.163 | 0.06057 | -0.082 | -2.697
-7 | -0.115 | 0.05686 | -0.084 | -2.014
-6.5 | -0.065 | 0.0532 | -0.088 | -1.221
-6 | -0.015 | 0.04971 | -0.092 | -0.293
-5.5 | 0.037 | 0.04593 | -0.097 | 0.8
-5 | 0.089 | 0.04204 | -0.103 | 2.126
-4.5 | 0.144 | 0.03804 | -0.109 | 3.778
-4 | 0.2 | 0.03412 | -0.114 | 5.866
-3.5 | 0.259 | 0.03055 | -0.12 | 8.476
-3 | 0.321 | 0.02717 | -0.125 | 11.805
-2.5 | 0.386 | 0.02433 | -0.13 | 15.859
-2 | 0.461 | 0.02147 | -0.137 | 21.477
-1.5 | 0.548 | 0.0173 | -0.145 | 31.66
-1 | 0.61 | 0.01774 | -0.145 | 34.398
-0.5 | 0.673 | 0.01815 | -0.145 | 37.067
0 | 0.715 | 0.0192 | -0.144 | 37.249
0.5 | 0.774 | 0.01975 | -0.144 | 39.204
1 | 0.833 | 0.02041 | -0.144 | 40.825
1.5 | 0.892 | 0.02113 | -0.144 | 42.204
2 | 0.95 | 0.02191 | -0.144 | 43.36
2.5 | 1.008 | 0.02275 | -0.143 | 44.308
3 | 1.065 | 0.02365 | -0.143 | 45.033
3.5 | 1.122 | 0.02464 | -0.143 | 45.53
4 | 1.178 | 0.02572 | -0.142 | 45.798
4.5 | 1.233 | 0.02685 | -0.142 | 45.92
5 | 1.288 | 0.02804 | -0.142 | 45.917
5.5 | 1.341 | 0.02912 | -0.141 | 46.041
6 | 1.393 | 0.03065 | -0.141 | 45.442
6.5 | 1.443 | 0.03237 | -0.141 | 44.588
7 | 1.492 | 0.03426 | -0.14 | 43.557
7.5 | 1.539 | 0.03642 | -0.14 | 42.254
8 | 1.583 | 0.03876 | -0.139 | 40.848
8.5 | 1.625 | 0.04161 | -0.139 | 39.056
9 | 1.663 | 0.04483 | -0.138 | 37.088
9.5 | 1.695 | 0.04825 | -0.137 | 35.121
10 | 1.722 | 0.05187 | -0.136 | 33.196
10.5 | 1.743 | 0.0559 | -0.135 | 31.182
11 | 1.757 | 0.06075 | -0.133 | 28.913
11.5 | 1.76 | 0.06697 | -0.131 | 26.278
12 | 1.742 | 0.07686 | -0.126 | 22.662
12.5 | 1.66 | 0.10038 | -0.109 | 16.536
13 | 1.603 | 0.11991 | -0.084 | 13.365
13.5 | 1.594 | 0.12966 | -0.076 | 12.295
14 | 1.587 | 0.13889 | -0.073 | 11.424
14.5 | 1.575 | 0.1491 | -0.069 | 10.562
15 | 1.556 | 0.16028 | -0.067 | 9.708
15.5 | 1.532 | 0.172 | -0.065 | 8.907
16 | 1.503 | 0.18339 | -0.063 | 8.193
16.5 | 1.468 | 0.1981 | -0.061 | 7.41

## 6. Re 50k Mach 0.25 (2)
BIGFOIL.COM POLAR EXPORT
Joukowsky 14.00% thick 5.00% camber
Joukowsky 14.00% thick 5.00% camber |  |  |  | Cl Max: | 1.1947 | at alpha= | 19.5 | deg
XFOIL ncrit=9 |  |  |  | L/D Max: | 9.9732 | at alpha= | 5 | deg
Re: | 50000 |  |  | Cd Min: | 0.27855 | at alpha= | 20 | deg
Mach: | 0.25 |  |  | Cl=0 at alpha= | -1.4923 | deg
|  |  |  | @ Cl=0.1, Cd= | 0.049344
|  |  |  | @ Cl=0.4, Cd= | 0.055056
|  |  |  | @ Cl=0.6, Cd= | 0.064593
alpha (deg) | Cl | Cd | Cm | Cl/Cd
-20 | -0.4759 | 0.23202 | -0.0072 | -2.0511
-19.5 | -0.4578 | 0.22675 | -0.0108 | -2.019
-18.5 | -0.4213 | 0.2148 | -0.0174 | -1.9614
-18 | -0.405 | 0.21002 | -0.0208 | -1.9284
-17 | -0.3686 | 0.19762 | -0.0263 | -1.8652
-16.5 | -0.3598 | 0.19525 | -0.03 | -1.8428
-16 | -0.3408 | 0.18757 | -0.0323 | -1.8169
-15.5 | -0.3199 | 0.18089 | -0.0339 | -1.7685
-15 | -0.3304 | 0.18361 | -0.038 | -1.7995
-14.5 | -0.2907 | 0.16973 | -0.0378 | -1.7127
-14 | -0.2872 | 0.16732 | -0.0402 | -1.7165
-13.5 | -0.2676 | 0.15942 | -0.0408 | -1.6786
-13 | -0.2604 | 0.15568 | -0.0418 | -1.6727
-12.5 | -0.2532 | 0.15024 | -0.0424 | -1.6853
-12 | -0.2406 | 0.14507 | -0.0417 | -1.6585
-11.5 | -0.2427 | 0.14124 | -0.0414 | -1.7184
-11 | -0.2345 | 0.13652 | -0.0394 | -1.7177
-10.5 | -0.2555 | 0.13539 | -0.0374 | -1.8871
-10 | -0.2457 | 0.13007 | -0.0334 | -1.889
-9.5 | -0.2741 | 0.12936 | -0.0298 | -2.1189
-9 | -0.2667 | 0.12438 | -0.0255 | -2.1442
-8.5 | -0.3174 | 0.12657 | -0.0215 | -2.5077
-8 | -0.2978 | 0.1198 | -0.0175 | -2.4858
-7.5 | -0.3177 | 0.11717 | -0.0138 | -2.7114
-7 | -0.3366 | 0.11541 | -0.0096 | -2.9166
-6.5 | -0.3376 | 0.11084 | -0.006 | -3.0458
-6 | -0.4027 | 0.1129 | -0.0001 | -3.5669
-5.5 | -0.3821 | 0.1062 | 0.0028 | -3.5979
-5 | -0.3991 | 0.10273 | 0.0073 | -3.8849
-4.5 | -0.4342 | 0.10053 | 0.0109 | -4.3191
-3.5 | -0.3787 | 0.07129 | -0.0393 | -5.3121
-3 | -0.2827 | 0.06178 | -0.0602 | -4.5759
-2.5 | -0.1703 | 0.05382 | -0.0826 | -3.1643
-2 | -0.0832 | 0.05076 | -0.0937 | -1.6391
-1.5 | -0.0011 | 0.04932 | -0.1022 | -0.022303
-1 | 0.0705 | 0.04913 | -0.1074 | 1.435
-0.5 | 0.1339 | 0.04959 | -0.1105 | 2.7001
0 | 0.1926 | 0.05039 | -0.1124 | 3.8222
0.5 | 0.251 | 0.05143 | -0.1142 | 4.8804
1 | 0.3072 | 0.05265 | -0.1155 | 5.8348
1.5 | 0.3619 | 0.05405 | -0.1164 | 6.6957
2 | 0.4153 | 0.05546 | -0.1167 | 7.4883
2.5 | 0.4626 | 0.05665 | -0.1156 | 8.1659
3 | 0.4942 | 0.05757 | -0.1137 | 8.5843
3.5 | 0.5523 | 0.06126 | -0.1203 | 9.0157
4 | 0.6011 | 0.06467 | -0.1224 | 9.2949
4.5 | 0.654 | 0.06786 | -0.1238 | 9.6375
5 | 0.7082 | 0.07101 | -0.1247 | 9.9732
5.5 | 0.7239 | 0.07561 | -0.1236 | 9.5741
6 | 0.7546 | 0.07985 | -0.1233 | 9.4502
6.5 | 0.8015 | 0.08336 | -0.1233 | 9.6149
7 | 0.83 | 0.08798 | -0.1228 | 9.434
7.5 | 0.8419 | 0.09378 | -0.1222 | 8.9774
8 | 0.875 | 0.0983 | -0.1218 | 8.9013
8.5 | 0.9094 | 0.1028 | -0.1211 | 8.8463
9 | 0.9109 | 0.11012 | -0.1214 | 8.2719
9.5 | 0.929 | 0.1163 | -0.1215 | 7.988
10 | 0.9709 | 0.12024 | -0.1203 | 8.0747
10.5 | 0.9673 | 0.12892 | -0.1219 | 7.5031
11 | 0.9717 | 0.137 | -0.1234 | 7.0927
11.5 | 0.9793 | 0.14493 | -0.1252 | 6.7571
12 | 0.9881 | 0.15296 | -0.1272 | 6.4599
12.5 | 0.9996 | 0.16106 | -0.1295 | 6.2064
13 | 0.9981 | 0.17206 | -0.1346 | 5.8009
13.5 | 1.0298 | 0.18045 | -0.136 | 5.7068
14 | 1.0008 | 0.19666 | -0.1477 | 5.089
14.5 | 1.0205 | 0.20443 | -0.1501 | 4.9919
15 | 1.0421 | 0.21253 | -0.1526 | 4.9033
15.5 | 1.0656 | 0.22108 | -0.1549 | 4.82
16 | 1.065 | 0.22443 | -0.1596 | 4.7454
16.5 | 1.0745 | 0.23055 | -0.1639 | 4.6606
17 | 1.0911 | 0.23778 | -0.1676 | 4.5887
17.5 | 1.1173 | 0.24702 | -0.1699 | 4.5231
18 | 1.1423 | 0.25554 | -0.1723 | 4.4701
18.5 | 1.1438 | 0.25841 | -0.1785 | 4.4263
19 | 1.1619 | 0.26603 | -0.1822 | 4.3676
19.5 | 1.1947 | 0.27785 | -0.1833 | 4.2998
20 | 1.1942 | 0.27855 | -0.1907 | 4.2872

## 7. Re 50k Mach 0.50 (1)
BIGFOIL.COM POLAR EXPORT
Joukowsky 14.00% thick 5.00% camber
Joukowsky 14.00% thick 5.00% camber |  |  |  | Cl Max: | 1.688 | at alpha= | 8.5 | deg
JavaFoil+Calcfoil stall+Eppler ext transition |  |  |  | L/D Max: | 42.311 | at alpha= | 3 | deg
Re: | 50000 |  |  | Cd Min: | 0.01986 | at alpha= | -0.5 | deg
Mach: | 0.5 |  |  | Cl=0 at alpha= | -5.8571 | deg
|  |  |  | @ Cl=0.1, Cd= | 0.048121
|  |  |  | @ Cl=0.4, Cd= | 0.032104
|  |  |  | @ Cl=0.6, Cd= | 0.02566
alpha (deg) | Cl | Cd | Cm | Cl/Cd
-20 | -0.818 | 0.46672 | -0.095 | -1.752
-19.5 | -0.788 | 0.46275 | -0.093 | -1.703
-19 | -0.759 | 0.43834 | -0.093 | -1.731
-18.5 | -0.73 | 0.43229 | -0.093 | -1.689
-18 | -0.7 | 0.43091 | -0.091 | -1.625
-17.5 | -0.671 | 0.4294 | -0.091 | -1.563
-17 | -0.643 | 0.42276 | -0.091 | -1.52
-16.5 | -0.613 | 0.41643 | -0.089 | -1.471
-16 | -0.584 | 0.39857 | -0.089 | -1.465
-15.5 | -0.555 | 0.39472 | -0.089 | -1.406
-15 | -0.525 | 0.36368 | -0.086 | -1.445
-14.5 | -0.497 | 0.35256 | -0.086 | -1.409
-14 | -0.467 | 0.33419 | -0.084 | -1.398
-13.5 | -0.438 | 0.32472 | -0.084 | -1.35
-13 | -0.409 | 0.31792 | -0.081 | -1.287
-12.5 | -0.38 | 0.30677 | -0.081 | -1.24
-12 | -0.351 | 0.28459 | -0.078 | -1.234
-11.5 | -0.322 | 0.27068 | -0.078 | -1.191
-11 | -0.293 | 0.25263 | -0.074 | -1.161
-10.5 | -0.265 | 0.22171 | -0.071 | -1.193
-10 | -0.236 | 0.17431 | -0.063 | -1.351
-9.5 | -0.327 | 0.10845 | -0.072 | -3.019
-9 | -0.305 | 0.09348 | -0.075 | -3.267
-8.5 | -0.269 | 0.08379 | -0.078 | -3.205
-8 | -0.225 | 0.07585 | -0.08 | -2.96
-7.5 | -0.176 | 0.06942 | -0.083 | -2.536
-7 | -0.125 | 0.06428 | -0.086 | -1.937
-6.5 | -0.071 | 0.05971 | -0.089 | -1.189
-6 | -0.016 | 0.05557 | -0.093 | -0.287
-5.5 | 0.04 | 0.05183 | -0.097 | 0.777
-5 | 0.098 | 0.04824 | -0.103 | 2.025
-4.5 | 0.156 | 0.0448 | -0.108 | 3.493
-4 | 0.217 | 0.04119 | -0.115 | 5.27
-3.5 | 0.28 | 0.03774 | -0.121 | 7.411
-3 | 0.345 | 0.03446 | -0.127 | 10
-2.5 | 0.412 | 0.03159 | -0.132 | 13.035
-2 | 0.481 | 0.02915 | -0.137 | 16.507
-1.5 | 0.554 | 0.02694 | -0.141 | 20.547
-1 | 0.632 | 0.02477 | -0.147 | 25.508
-0.5 | 0.751 | 0.01986 | -0.16 | 37.841
0 | 0.792 | 0.02133 | -0.16 | 37.12
0.5 | 0.857 | 0.02209 | -0.16 | 38.8
1 | 0.922 | 0.02311 | -0.159 | 39.899
1.5 | 0.986 | 0.02406 | -0.159 | 40.991
2 | 1.05 | 0.02518 | -0.159 | 41.685
2.5 | 1.113 | 0.02641 | -0.158 | 42.14
3 | 1.175 | 0.02777 | -0.158 | 42.311
3.5 | 1.236 | 0.02927 | -0.157 | 42.242
4 | 1.297 | 0.03089 | -0.157 | 41.968
4.5 | 1.355 | 0.03272 | -0.157 | 41.42
5 | 1.413 | 0.03475 | -0.156 | 40.651
5.5 | 1.467 | 0.03699 | -0.156 | 39.677
6 | 1.52 | 0.03933 | -0.155 | 38.637
6.5 | 1.568 | 0.04243 | -0.154 | 36.959
7 | 1.612 | 0.0461 | -0.154 | 34.968
7.5 | 1.649 | 0.0506 | -0.153 | 32.596
8 | 1.676 | 0.05595 | -0.152 | 29.96
8.5 | 1.688 | 0.06212 | -0.15 | 27.178
9 | 1.679 | 0.06981 | -0.147 | 24.046
9.5 | 1.609 | 0.0844 | -0.138 | 19.062
10 | 1.43 | 0.11092 | -0.084 | 12.892
10.5 | 1.279 | 0.13175 | -0.07 | 9.709
11 | 0.919 | 0.23109 | -0.065 | 3.978
11.5 | 0.947 | 0.26722 | -0.072 | 3.543
12 | 0.974 | 0.30424 | -0.076 | 3.2
12.5 | 1 | 0.31827 | -0.079 | 3.143
13 | 1.027 | 0.3474 | -0.082 | 2.957
13.5 | 1.054 | 0.37086 | -0.084 | 2.843

## 8. Re 50k Mach 0.50 (2)
BIGFOIL.COM POLAR EXPORT
Joukowsky 14.00% thick 5.00% camber
Joukowsky 14.00% thick 5.00% camber |  |  |  | Cl Max: | 1.3216 | at alpha= | 20 | deg
XFOIL ncrit=9 |  |  |  | L/D Max: | 8.2033 | at alpha= | 4.5 | deg
Re: | 50000 |  |  | Cd Min: | 0.32066 | at alpha= | 20 | deg
Mach: | 0.5 |  |  | Cl=0 at alpha= | -0.91122 | deg
|  |  |  | @ Cl=0.1, Cd= | 0.058209
|  |  |  | @ Cl=0.4, Cd= | 0.063268
|  |  |  | @ Cl=0.6, Cd= | 0.075251
alpha (deg) | Cl | Cd | Cm | Cl/Cd
-20 | -0.504 | 0.25352 | -0.008 | -1.988
-19.5 | -0.4844 | 0.24761 | -0.0128 | -1.9563
-19 | -0.4567 | 0.23742 | -0.0156 | -1.9236
-18.5 | -0.4389 | 0.23334 | -0.0203 | -1.8809
-18 | -0.4197 | 0.22699 | -0.0244 | -1.849
-17.5 | -0.3921 | 0.21735 | -0.0269 | -1.804
-17 | -0.3781 | 0.21452 | -0.0312 | -1.7625
-16.5 | -0.3542 | 0.20553 | -0.0339 | -1.7233
-16 | -0.3312 | 0.19828 | -0.0362 | -1.6704
-15.5 | -0.327 | 0.19828 | -0.0402 | -1.6492
-15 | -0.2948 | 0.18609 | -0.0412 | -1.5842
-14.5 | -0.2831 | 0.18231 | -0.0435 | -1.5528
-14 | -0.2702 | 0.17661 | -0.0452 | -1.5299
-13.5 | -0.2499 | 0.16963 | -0.0454 | -1.4732
-13 | -0.2588 | 0.16998 | -0.0468 | -1.5225
-12.5 | -0.2302 | 0.15958 | -0.0452 | -1.4425
-12 | -0.2439 | 0.16015 | -0.0447 | -1.5229
-11.5 | -0.2258 | 0.15176 | -0.0418 | -1.4879
-11 | -0.2422 | 0.15156 | -0.0391 | -1.598
-10.5 | -0.2402 | 0.14615 | -0.0356 | -1.6435
-10 | -0.2501 | 0.14415 | -0.0318 | -1.735
-9.5 | -0.2577 | 0.14054 | -0.0283 | -1.8336
-9 | -0.2656 | 0.13788 | -0.0245 | -1.9263
-8.5 | -0.2797 | 0.13511 | -0.0213 | -2.0702
-8 | -0.2915 | 0.13296 | -0.0176 | -2.1924
-7.5 | -0.2934 | 0.12837 | -0.0144 | -2.2856
-7 | -0.3236 | 0.12828 | -0.0109 | -2.5226
-6.5 | -0.3129 | 0.1222 | -0.0077 | -2.5606
-6 | -0.3387 | 0.12038 | -0.0043 | -2.8136
-5.5 | -0.3536 | 0.11815 | -0.0017 | -2.9928
-5 | -0.3333 | 0.11332 | -0.0066 | -2.9412
-4 | -0.3116 | 0.10466 | -0.0103 | -2.9773
-3 | -0.3066 | 0.08541 | -0.0376 | -3.5897
-2.5 | -0.2675 | 0.07766 | -0.0497 | -3.4445
-2 | -0.1947 | 0.06885 | -0.07 | -2.8279
-1.5 | -0.1089 | 0.0633 | -0.0853 | -1.7204
-1 | -0.0144 | 0.05966 | -0.0995 | -0.24137
-0.5 | 0.0667 | 0.05832 | -0.1075 | 1.1437
0 | 0.1445 | 0.05806 | -0.114 | 2.4888
0.5 | 0.2154 | 0.05866 | -0.1183 | 3.672
1 | 0.2864 | 0.05983 | -0.1223 | 4.7869
1.5 | 0.3487 | 0.06142 | -0.1238 | 5.6773
2 | 0.4045 | 0.06343 | -0.125 | 6.3771
2.5 | 0.4463 | 0.06576 | -0.1247 | 6.7868
3 | 0.4853 | 0.06815 | -0.1234 | 7.1211
3.5 | 0.5206 | 0.07047 | -0.1216 | 7.3875
4 | 0.5479 | 0.07225 | -0.1193 | 7.5834
4.5 | 0.6328 | 0.07714 | -0.128 | 8.2033
5 | 0.6723 | 0.08203 | -0.1296 | 8.1958
5.5 | 0.7002 | 0.08718 | -0.1301 | 8.0317
6 | 0.7336 | 0.09241 | -0.1306 | 7.9385
6.5 | 0.7785 | 0.09747 | -0.1311 | 7.9871
7 | 0.8057 | 0.10328 | -0.1313 | 7.8011
7.5 | 0.8212 | 0.10968 | -0.1317 | 7.4872
8 | 0.8419 | 0.11611 | -0.1323 | 7.2509
8.5 | 0.8694 | 0.12247 | -0.1329 | 7.0989
9 | 0.9079 | 0.12865 | -0.1332 | 7.0571
9.5 | 0.9192 | 0.13612 | -0.1348 | 6.7529
10 | 0.934 | 0.14365 | -0.1366 | 6.5019
10.5 | 0.9508 | 0.15132 | -0.1387 | 6.2834
11 | 0.9688 | 0.15912 | -0.1411 | 6.0885
11.5 | 0.9885 | 0.16713 | -0.1437 | 5.9146
12 | 0.9991 | 0.17617 | -0.1481 | 5.6712
12.5 | 1.0187 | 0.18526 | -0.1518 | 5.4988
13 | 1.0233 | 0.20167 | -0.1619 | 5.0741
13.5 | 1.0496 | 0.21075 | -0.1649 | 4.9803
14 | 1.0598 | 0.21666 | -0.1694 | 4.8915
14.5 | 1.0758 | 0.22423 | -0.174 | 4.7978
15 | 1.0984 | 0.23301 | -0.1781 | 4.714
15.5 | 1.1279 | 0.24343 | -0.1814 | 4.6334
16 | 1.1597 | 0.25478 | -0.1844 | 4.5518
16.5 | 1.1681 | 0.2587 | -0.1904 | 4.5153
17 | 1.1871 | 0.26696 | -0.1956 | 4.4467
17.5 | 1.2192 | 0.27934 | -0.1987 | 4.3646
18 | 1.2375 | 0.28574 | -0.2039 | 4.3309
18.5 | 1.2533 | 0.29287 | -0.21 | 4.2794
19 | 1.286 | 0.30681 | -0.2127 | 4.1915
19.5 | 1.2981 | 0.31042 | -0.2196 | 4.1818
20 | 1.3216 | 0.32066 | -0.2246 | 4.1215

## 9. Re 100k Mach 0.00 (1)
BIGFOIL.COM POLAR EXPORT
Joukowsky 14.00% thick 5.00% camber
Joukowsky 14.00% thick 5.00% camber |  |  |  | Cl Max: | 1.845 | at alpha= | 13.5 | deg
JavaFoil+Calcfoil stall+Eppler ext transition |  |  |  | L/D Max: | 64.888 | at alpha= | 5 | deg
Re: | 100000 |  |  | Cd Min: | 0.00891 | at alpha= | -4 | deg
Mach: | 0 |  |  | Cl=0 at alpha= | -5.8585 | deg
|  |  |  | @ Cl=0.1, Cd= | 0.018971
|  |  |  | @ Cl=0.4, Cd= | 0.011884
|  |  |  | @ Cl=0.6, Cd= | 0.01347
alpha (deg) | Cl | Cd | Cm | Cl/Cd
-20 | -0.832 | 0.22698 | -0.061 | -3.667
-19.5 | -0.833 | 0.21479 | -0.061 | -3.877
-19 | -0.83 | 0.2042 | -0.062 | -4.064
-18.5 | -0.825 | 0.1936 | -0.062 | -4.261
-18 | -0.817 | 0.18274 | -0.062 | -4.474
-17.5 | -0.808 | 0.17329 | -0.063 | -4.663
-17 | -0.796 | 0.16422 | -0.063 | -4.849
-16.5 | -0.782 | 0.15531 | -0.064 | -5.036
-16 | -0.765 | 0.14642 | -0.064 | -5.227
-15.5 | -0.746 | 0.13827 | -0.065 | -5.397
-15 | -0.725 | 0.12987 | -0.066 | -5.58
-14.5 | -0.701 | 0.12168 | -0.067 | -5.759
-14 | -0.674 | 0.11477 | -0.068 | -5.875
-13.5 | -0.646 | 0.1083 | -0.068 | -5.96
-13 | -0.615 | 0.1019 | -0.069 | -6.031
-12.5 | -0.581 | 0.09552 | -0.071 | -6.081
-12 | -0.545 | 0.08973 | -0.072 | -6.077
-11.5 | -0.508 | 0.08397 | -0.073 | -6.05
-11 | -0.469 | 0.07871 | -0.075 | -5.959
-10.5 | -0.429 | 0.07357 | -0.076 | -5.827
-10 | -0.387 | 0.06879 | -0.078 | -5.622
-9.5 | -0.344 | 0.06402 | -0.081 | -5.372
-9 | -0.3 | 0.05951 | -0.084 | -5.037
-8.5 | -0.255 | 0.05503 | -0.087 | -4.628
-8 | -0.209 | 0.0502 | -0.092 | -4.163
-7.5 | -0.162 | 0.04517 | -0.097 | -3.596
-7 | -0.115 | 0.03931 | -0.104 | -2.928
-6.5 | -0.066 | 0.03396 | -0.11 | -1.941
-6 | -0.015 | 0.02841 | -0.116 | -0.528
-5.5 | 0.038 | 0.0235 | -0.122 | 1.63
-5 | 0.094 | 0.01934 | -0.127 | 4.875
-4.5 | 0.154 | 0.01565 | -0.132 | 9.821
-4 | 0.226 | 0.00891 | -0.144 | 25.323
-3.5 | 0.287 | 0.00912 | -0.144 | 31.434
-3 | 0.348 | 0.00931 | -0.144 | 37.359
-2.5 | 0.409 | 0.01233 | -0.143 | 33.159
-2 | 0.47 | 0.01285 | -0.143 | 36.555
-1.5 | 0.531 | 0.01313 | -0.143 | 40.411
-1 | 0.591 | 0.01343 | -0.143 | 44.01
-0.5 | 0.652 | 0.0137 | -0.143 | 47.544
0 | 0.705 | 0.01418 | -0.143 | 49.731
0.5 | 0.764 | 0.01454 | -0.143 | 52.548
1 | 0.823 | 0.01498 | -0.142 | 54.902
1.5 | 0.881 | 0.01546 | -0.142 | 56.965
2 | 0.938 | 0.01598 | -0.142 | 58.731
2.5 | 0.996 | 0.01654 | -0.142 | 60.209
3 | 1.053 | 0.01714 | -0.142 | 61.401
3.5 | 1.109 | 0.0178 | -0.141 | 62.297
4 | 1.165 | 0.01851 | -0.141 | 62.924
4.5 | 1.22 | 0.01928 | -0.141 | 63.272
5 | 1.274 | 0.01963 | -0.14 | 64.888
5.5 | 1.327 | 0.0206 | -0.14 | 64.422
6 | 1.379 | 0.02167 | -0.14 | 63.634
6.5 | 1.429 | 0.02288 | -0.139 | 62.481
7 | 1.478 | 0.02423 | -0.139 | 61.01
7.5 | 1.525 | 0.02579 | -0.139 | 59.153
8 | 1.57 | 0.02752 | -0.138 | 57.067
8.5 | 1.613 | 0.02965 | -0.138 | 54.391
9 | 1.652 | 0.03223 | -0.137 | 51.249
9.5 | 1.688 | 0.03504 | -0.136 | 48.167
10 | 1.721 | 0.03779 | -0.135 | 45.533
10.5 | 1.751 | 0.04049 | -0.135 | 43.24
11 | 1.777 | 0.04329 | -0.134 | 41.056
11.5 | 1.8 | 0.04628 | -0.133 | 38.903
12 | 1.82 | 0.04962 | -0.132 | 36.669
12.5 | 1.833 | 0.05336 | -0.131 | 34.35
13 | 1.842 | 0.05762 | -0.13 | 31.967
13.5 | 1.845 | 0.06254 | -0.128 | 29.499
14 | 1.842 | 0.06865 | -0.126 | 26.829
14.5 | 1.83 | 0.07664 | -0.123 | 23.872
15 | 1.801 | 0.08823 | -0.119 | 20.413
15.5 | 1.753 | 0.10658 | -0.111 | 16.447
16 | 1.69 | 0.13168 | -0.097 | 12.834
16.5 | 1.657 | 0.14811 | -0.085 | 11.185
17 | 1.638 | 0.15931 | -0.079 | 10.285
17.5 | 1.621 | 0.16983 | -0.075 | 9.547
18 | 1.606 | 0.17937 | -0.073 | 8.951
18.5 | 1.586 | 0.18992 | -0.07 | 8.349

## 10. Re 100k Mach 0.00 (2)
BIGFOIL.COM POLAR EXPORT
Joukowsky 14.00% thick 5.00% camber
Joukowsky 14.00% thick 5.00% camber |  |  |  | Cl Max: | 1.64 | at alpha= | 15.5 | deg
XFOIL ncrit=9 |  |  |  | L/D Max: | 56.1757 | at alpha= | 8.5 | deg
Re: | 100000 |  |  | Cd Min: | 0.22374 | at alpha= | -20 | deg
Mach: | 0 |  |  | Cl=0 at alpha= | -4.3309 | deg
|  |  |  | @ Cl=0.1, Cd= | 0.028742
|  |  |  | @ Cl=0.4, Cd= | 0.026536
|  |  |  | @ Cl=0.6, Cd= | 0.025321
alpha (deg) | Cl | Cd | Cm | Cl/Cd
-20 | -0.4666 | 0.22374 | -0.0085 | -2.0855
-19.5 | -0.4586 | 0.22032 | -0.014 | -2.0815
-19 | -0.4329 | 0.21211 | -0.0152 | -2.0409
-18.5 | -0.4162 | 0.20675 | -0.0187 | -2.0131
-18 | -0.4079 | 0.20224 | -0.0234 | -2.0169
-17.5 | -0.3834 | 0.19488 | -0.0246 | -1.9674
-17 | -0.3686 | 0.18963 | -0.0278 | -1.9438
-16.5 | -0.358 | 0.184 | -0.0314 | -1.9457
-16 | -0.3365 | 0.17769 | -0.0327 | -1.8937
-15.5 | -0.3303 | 0.17355 | -0.0365 | -1.9032
-15 | -0.314 | 0.16646 | -0.0382 | -1.8863
-14.5 | -0.2956 | 0.1608 | -0.0392 | -1.8383
-14 | -0.3199 | 0.16088 | -0.0451 | -1.9884
-13.5 | -0.2758 | 0.14954 | -0.0429 | -1.8443
-13 | -0.2679 | 0.145 | -0.0442 | -1.8476
-12.5 | -0.2688 | 0.13971 | -0.0458 | -1.924
-12 | -0.2503 | 0.13419 | -0.0445 | -1.8653
-11.5 | -0.2799 | 0.13325 | -0.0464 | -2.1006
-11 | -0.2582 | 0.1259 | -0.0425 | -2.0508
-10.5 | -0.2636 | 0.12313 | -0.0383 | -2.1408
-10 | -0.3255 | 0.12472 | -0.0357 | -2.6098
-9.5 | -0.3149 | 0.11855 | -0.0306 | -2.6563
-9 | -0.3162 | 0.11582 | -0.0257 | -2.7301
-8.5 | -0.356 | 0.11265 | -0.0333 | -3.1602
-8 | -0.285 | 0.10431 | -0.0352 | -2.7322
-7.5 | -0.2632 | 0.09714 | -0.0445 | -2.7095
-7 | -0.3206 | 0.0778 | -0.0711 | -4.1208
-6.5 | -0.2727 | 0.07244 | -0.0726 | -3.7645
-6 | -0.2374 | 0.03709 | -0.121 | -6.4006
-5.5 | -0.1742 | 0.03425 | -0.1251 | -5.0861
-5 | -0.1107 | 0.03216 | -0.1285 | -3.4422
-4.5 | -0.0189 | 0.03006 | -0.1359 | -0.62874
-4 | 0.037 | 0.02927 | -0.1366 | 1.2641
-3.5 | 0.0969 | 0.02878 | -0.1377 | 3.3669
-3 | 0.1907 | 0.02762 | -0.1439 | 6.9044
-2.5 | 0.246 | 0.02741 | -0.1439 | 8.9748
-2 | 0.3021 | 0.02725 | -0.1438 | 11.0862
-1.5 | 0.369 | 0.02684 | -0.1451 | 13.7481
-1 | 0.4415 | 0.02613 | -0.1467 | 16.8963
-0.5 | 0.4952 | 0.02612 | -0.146 | 18.9587
0 | 0.5511 | 0.02606 | -0.1453 | 21.1474
0.5 | 0.6285 | 0.02489 | -0.1468 | 25.2511
1 | 0.6807 | 0.02487 | -0.1454 | 27.3703
1.5 | 0.7321 | 0.02479 | -0.1437 | 29.5321
2 | 0.7831 | 0.02462 | -0.1417 | 31.8075
2.5 | 0.8299 | 0.02423 | -0.1386 | 34.2509
3 | 0.8835 | 0.0236 | -0.1371 | 37.4364
3.5 | 0.9511 | 0.02356 | -0.1386 | 40.3693
4 | 1.0129 | 0.0236 | -0.1387 | 42.9195
4.5 | 1.0708 | 0.02376 | -0.1383 | 45.0673
5 | 1.1268 | 0.02398 | -0.1375 | 46.9892
5.5 | 1.1826 | 0.02417 | -0.1367 | 48.9284
6 | 1.239 | 0.02429 | -0.1358 | 51.0086
6.5 | 1.2975 | 0.02432 | -0.1351 | 53.3512
7 | 1.3425 | 0.02496 | -0.1329 | 53.7861
7.5 | 1.3932 | 0.02527 | -0.1312 | 55.1326
8 | 1.4366 | 0.02592 | -0.1287 | 55.4244
8.5 | 1.4836 | 0.02641 | -0.1266 | 56.1757
9 | 1.5151 | 0.02744 | -0.1227 | 55.215
9.5 | 1.5446 | 0.0286 | -0.1185 | 54.007
10 | 1.5688 | 0.02996 | -0.1137 | 52.3632
10.5 | 1.584 | 0.0316 | -0.1079 | 50.1266
11 | 1.5855 | 0.03397 | -0.1012 | 46.6735
11.5 | 1.5901 | 0.03678 | -0.0957 | 43.2327
12 | 1.5945 | 0.04004 | -0.091 | 39.8227
12.5 | 1.5934 | 0.04411 | -0.0868 | 36.1233
13 | 1.5967 | 0.04833 | -0.0835 | 33.0375
13.5 | 1.6036 | 0.05277 | -0.0808 | 30.3885
14 | 1.6061 | 0.05782 | -0.0785 | 27.7776
14.5 | 1.6118 | 0.06293 | -0.0767 | 25.6126
15 | 1.6218 | 0.06795 | -0.0754 | 23.8675
15.5 | 1.64 | 0.07248 | -0.0742 | 22.6269
16 | 1.6195 | 0.08079 | -0.0741 | 20.0458
16.5 | 1.6295 | 0.08655 | -0.0737 | 18.8273
17 | 1.6094 | 0.09577 | -0.0752 | 16.8048
17.5 | 1.612 | 0.10279 | -0.0762 | 15.6825
18 | 1.5577 | 0.11807 | -0.0826 | 13.193
18.5 | 1.4573 | 0.14441 | -0.0984 | 10.0914

## 11. Re 100k Mach 0.10 (1)
BIGFOIL.COM POLAR EXPORT
Joukowsky 14.00% thick 5.00% camber
Joukowsky 14.00% thick 5.00% camber |  |  |  | Cl Max: | 1.838 | at alpha= | 13 | deg
JavaFoil+Calcfoil stall+Eppler ext transition |  |  |  | L/D Max: | 64.692 | at alpha= | 5 | deg
Re: | 100000 |  |  | Cd Min: | 0.00893 | at alpha= | -4 | deg
Mach: | 0.1 |  |  | Cl=0 at alpha= | -5.8585 | deg
|  |  |  | @ Cl=0.1, Cd= | 0.019445
|  |  |  | @ Cl=0.4, Cd= | 0.01182
|  |  |  | @ Cl=0.6, Cd= | 0.013495
alpha (deg) | Cl | Cd | Cm | Cl/Cd
-20 | -0.804 | 0.23418 | -0.061 | -3.433
-19.5 | -0.807 | 0.2211 | -0.061 | -3.652
-19 | -0.807 | 0.2081 | -0.061 | -3.879
-18.5 | -0.805 | 0.19779 | -0.062 | -4.069
-18 | -0.8 | 0.18663 | -0.062 | -4.288
-17.5 | -0.793 | 0.17746 | -0.063 | -4.47
-17 | -0.784 | 0.1661 | -0.063 | -4.717
-16.5 | -0.772 | 0.15778 | -0.064 | -4.89
-16 | -0.757 | 0.1481 | -0.064 | -5.11
-15.5 | -0.74 | 0.13969 | -0.065 | -5.294
-15 | -0.719 | 0.13111 | -0.066 | -5.487
-14.5 | -0.697 | 0.12337 | -0.067 | -5.648
-14 | -0.672 | 0.11615 | -0.067 | -5.781
-13.5 | -0.644 | 0.10932 | -0.069 | -5.889
-13 | -0.613 | 0.10262 | -0.069 | -5.978
-12.5 | -0.58 | 0.09633 | -0.07 | -6.026
-12 | -0.545 | 0.09041 | -0.072 | -6.034
-11.5 | -0.509 | 0.08455 | -0.073 | -6.015
-11 | -0.47 | 0.07939 | -0.074 | -5.917
-10.5 | -0.429 | 0.07408 | -0.076 | -5.797
-10 | -0.388 | 0.06922 | -0.078 | -5.603
-9.5 | -0.345 | 0.06455 | -0.08 | -5.342
-9 | -0.301 | 0.05985 | -0.084 | -5.025
-8.5 | -0.256 | 0.05538 | -0.087 | -4.615
-8 | -0.21 | 0.05058 | -0.092 | -4.146
-7.5 | -0.163 | 0.04563 | -0.097 | -3.571
-7 | -0.115 | 0.04013 | -0.103 | -2.872
-6.5 | -0.066 | 0.03453 | -0.11 | -1.914
-6 | -0.015 | 0.02897 | -0.116 | -0.519
-5.5 | 0.038 | 0.02403 | -0.122 | 1.598
-5 | 0.094 | 0.01982 | -0.127 | 4.764
-4.5 | 0.154 | 0.01607 | -0.132 | 9.574
-4 | 0.227 | 0.00893 | -0.144 | 25.406
-3.5 | 0.288 | 0.00913 | -0.145 | 31.555
-3 | 0.35 | 0.00932 | -0.145 | 37.502
-2.5 | 0.411 | 0.01237 | -0.144 | 33.22
-2 | 0.472 | 0.01289 | -0.144 | 36.645
-1.5 | 0.533 | 0.01317 | -0.144 | 40.497
-1 | 0.594 | 0.01347 | -0.144 | 44.093
-0.5 | 0.655 | 0.01372 | -0.144 | 47.712
0 | 0.709 | 0.01423 | -0.143 | 49.812
0.5 | 0.768 | 0.0146 | -0.143 | 52.583
1 | 0.826 | 0.01505 | -0.143 | 54.908
1.5 | 0.885 | 0.01554 | -0.143 | 56.948
2 | 0.943 | 0.01609 | -0.143 | 58.599
2.5 | 1 | 0.01663 | -0.142 | 60.143
3 | 1.058 | 0.01725 | -0.142 | 61.304
3.5 | 1.114 | 0.01792 | -0.142 | 62.18
4 | 1.17 | 0.01865 | -0.142 | 62.747
4.5 | 1.225 | 0.01943 | -0.141 | 63.068
5 | 1.28 | 0.01978 | -0.141 | 64.692
5.5 | 1.333 | 0.02077 | -0.141 | 64.182
6 | 1.385 | 0.02187 | -0.14 | 63.318
6.5 | 1.435 | 0.02312 | -0.14 | 62.081
7 | 1.484 | 0.0245 | -0.14 | 60.587
7.5 | 1.531 | 0.02609 | -0.139 | 58.687
8 | 1.576 | 0.0279 | -0.139 | 56.5
8.5 | 1.618 | 0.03011 | -0.138 | 53.736
9 | 1.657 | 0.03276 | -0.137 | 50.581
9.5 | 1.692 | 0.03565 | -0.137 | 47.465
10 | 1.725 | 0.0384 | -0.136 | 44.925
10.5 | 1.754 | 0.04117 | -0.135 | 42.604
11 | 1.78 | 0.04407 | -0.134 | 40.381
11.5 | 1.802 | 0.04715 | -0.133 | 38.21
12 | 1.819 | 0.05061 | -0.132 | 35.945
12.5 | 1.831 | 0.05456 | -0.131 | 33.562
13 | 1.838 | 0.05906 | -0.13 | 31.116
13.5 | 1.838 | 0.06438 | -0.128 | 28.552
14 | 1.831 | 0.07098 | -0.126 | 25.802
14.5 | 1.813 | 0.08014 | -0.123 | 22.619
15 | 1.774 | 0.09443 | -0.117 | 18.785
15.5 | 1.713 | 0.1168 | -0.106 | 14.668
16 | 1.657 | 0.13951 | -0.09 | 11.88
16.5 | 1.633 | 0.15229 | -0.082 | 10.724
17 | 1.615 | 0.16304 | -0.077 | 9.903
17.5 | 1.596 | 0.17317 | -0.073 | 9.214
18 | 1.577 | 0.18332 | -0.071 | 8.601

## 12. Re 100k Mach 0.10 (2)
BIGFOIL.COM POLAR EXPORT
Joukowsky 14.00% thick 5.00% camber
Joukowsky 14.00% thick 5.00% camber |  |  |  | Cl Max: | 1.6272 | at alpha= | 15.5 | deg
XFOIL ncrit=9 |  |  |  | L/D Max: | 55.1226 | at alpha= | 8.5 | deg
Re: | 100000 |  |  | Cd Min: | 0.26648 | at alpha= | 20 | deg
Mach: | 0.1 |  |  | Cl=0 at alpha= | -4.2494 | deg
|  |  |  | @ Cl=0.1, Cd= | 0.028906
|  |  |  | @ Cl=0.4, Cd= | 0.026699
|  |  |  | @ Cl=0.6, Cd= | 0.025699
alpha (deg) | Cl | Cd | Cm | Cl/Cd
-20 | -0.4674 | 0.22439 | -0.0085 | -2.083
-19.5 | -0.4583 | 0.22062 | -0.0139 | -2.0773
-19 | -0.4331 | 0.21267 | -0.0153 | -2.0365
-18.5 | -0.4166 | 0.20733 | -0.0188 | -2.0094
-18 | -0.4071 | 0.20257 | -0.0234 | -2.0097
-17.5 | -0.3831 | 0.19537 | -0.0247 | -1.9609
-17 | -0.3686 | 0.19017 | -0.028 | -1.9383
-16.5 | -0.357 | 0.18438 | -0.0314 | -1.9362
-16 | -0.3357 | 0.17813 | -0.0328 | -1.8846
-15.5 | -0.3304 | 0.17417 | -0.0369 | -1.897
-15 | -0.3126 | 0.16685 | -0.0384 | -1.8735
-14.5 | -0.2945 | 0.16121 | -0.0395 | -1.8268
-14 | -0.3191 | 0.16148 | -0.0453 | -1.9761
-13.5 | -0.2742 | 0.14995 | -0.043 | -1.8286
-13 | -0.267 | 0.14549 | -0.0444 | -1.8352
-12.5 | -0.2667 | 0.14012 | -0.0459 | -1.9034
-12 | -0.2488 | 0.13464 | -0.0446 | -1.8479
-11.5 | -0.2783 | 0.13378 | -0.0463 | -2.0803
-11 | -0.2573 | 0.12648 | -0.0424 | -2.0343
-10.5 | -0.263 | 0.12375 | -0.0381 | -2.1253
-10 | -0.3233 | 0.12531 | -0.0355 | -2.58
-9.5 | -0.314 | 0.1192 | -0.0305 | -2.6342
-9 | -0.3148 | 0.11641 | -0.0256 | -2.7042
-8.5 | -0.3469 | 0.11272 | -0.0335 | -3.0775
-8 | -0.2794 | 0.10456 | -0.0361 | -2.6721
-7.5 | -0.2559 | 0.09738 | -0.0452 | -2.6278
-6.5 | -0.3193 | 0.04475 | -0.109 | -7.1352
-6 | -0.2523 | 0.03959 | -0.117 | -6.3728
-5.5 | -0.1751 | 0.03498 | -0.1254 | -5.0057
-5 | -0.1126 | 0.03261 | -0.1288 | -3.4529
-4.5 | -0.0393 | 0.0309 | -0.1331 | -1.2718
-4 | 0.0391 | 0.02943 | -0.1377 | 1.3286
-3.5 | 0.0974 | 0.02893 | -0.1384 | 3.3667
-3 | 0.17 | 0.02826 | -0.1414 | 6.0156
-2.5 | 0.2485 | 0.02749 | -0.1447 | 9.0397
-2 | 0.3041 | 0.02733 | -0.1445 | 11.127
-1.5 | 0.3654 | 0.02711 | -0.1451 | 13.4784
-1 | 0.4453 | 0.02616 | -0.1476 | 17.0222
-0.5 | 0.499 | 0.02615 | -0.1467 | 19.0822
0 | 0.5534 | 0.02615 | -0.1458 | 21.1625
1 | 0.6857 | 0.02487 | -0.1461 | 27.5714
1.5 | 0.7371 | 0.02481 | -0.1443 | 29.7098
2 | 0.7883 | 0.02468 | -0.1424 | 31.9408
2.5 | 0.8349 | 0.02438 | -0.1393 | 34.2453
3 | 0.8847 | 0.02382 | -0.137 | 37.1411
3.5 | 0.9515 | 0.0239 | -0.1385 | 39.8117
4 | 1.013 | 0.02399 | -0.1386 | 42.2259
4.5 | 1.0722 | 0.02411 | -0.1382 | 44.4712
5 | 1.1304 | 0.02423 | -0.1376 | 46.6529
5.5 | 1.1885 | 0.02432 | -0.1369 | 48.8692
6 | 1.2473 | 0.02437 | -0.1362 | 51.1818
6.5 | 1.2996 | 0.02474 | -0.1347 | 52.5303
7 | 1.3469 | 0.02526 | -0.1326 | 53.3215
8 | 1.4413 | 0.02624 | -0.1283 | 54.9276
8.5 | 1.4839 | 0.02692 | -0.1255 | 55.1226
9 | 1.5241 | 0.0277 | -0.1225 | 55.0217
9.5 | 1.5485 | 0.029 | -0.1176 | 53.3966
10 | 1.5673 | 0.03053 | -0.112 | 51.3364
10.5 | 1.579 | 0.03235 | -0.1059 | 48.8099
11 | 1.5871 | 0.03465 | -0.1 | 45.8038
11.5 | 1.5864 | 0.03781 | -0.0942 | 41.9572
12 | 1.5907 | 0.04128 | -0.0897 | 38.5344
12.5 | 1.5899 | 0.04546 | -0.0857 | 34.9736
13 | 1.5972 | 0.04965 | -0.0826 | 32.1692
13.5 | 1.5963 | 0.05473 | -0.0799 | 29.1668
14 | 1.5994 | 0.05992 | -0.0778 | 26.6923
14.5 | 1.6041 | 0.0653 | -0.0762 | 24.5651
15 | 1.6117 | 0.07071 | -0.0749 | 22.7931
15.5 | 1.6272 | 0.07561 | -0.0739 | 21.521
16 | 1.6089 | 0.08406 | -0.0742 | 19.1399
16.5 | 1.6124 | 0.09074 | -0.0743 | 17.7695
17 | 1.587 | 0.10105 | -0.0767 | 15.7051
17.5 | 1.2872 | 0.17094 | -0.12 | 7.5301
18 | 1.2243 | 0.20317 | -0.1393 | 6.026
18.5 | 1.2141 | 0.22052 | -0.149 | 5.5056
19.5 | 1.1815 | 0.257 | -0.1753 | 4.5973
20 | 1.2126 | 0.26648 | -0.1756 | 4.5504

## 13. Re 100k Mach 0.25 (1)
BIGFOIL.COM POLAR EXPORT
Joukowsky 14.00% thick 5.00% camber
Joukowsky 14.00% thick 5.00% camber |  |  |  | Cl Max: | 1.807 | at alpha= | 12 | deg
JavaFoil+Calcfoil stall+Eppler ext transition |  |  |  | L/D Max: | 62.464 | at alpha= | 5.5 | deg
Re: | 100000 |  |  | Cd Min: | 0.00911 | at alpha= | -3.5 | deg
Mach: | 0.25 |  |  | Cl=0 at alpha= | -5.8611 | deg
|  |  |  | @ Cl=0.1, Cd= | 0.022017
|  |  |  | @ Cl=0.4, Cd= | 0.012576
|  |  |  | @ Cl=0.6, Cd= | 0.013648
alpha (deg) | Cl | Cd | Cm | Cl/Cd
-20 | -0.543 | 0.30761 | -0.057 | -1.766
-19.5 | -0.576 | 0.27725 | -0.058 | -2.079
-19 | -0.603 | 0.25932 | -0.059 | -2.326
-18.5 | -0.627 | 0.24124 | -0.06 | -2.597
-18 | -0.646 | 0.22283 | -0.06 | -2.898
-17.5 | -0.661 | 0.20649 | -0.061 | -3.201
-17 | -0.672 | 0.1915 | -0.062 | -3.509
-16.5 | -0.679 | 0.17719 | -0.063 | -3.829
-16 | -0.681 | 0.16687 | -0.063 | -4.079
-15.5 | -0.678 | 0.1534 | -0.064 | -4.421
-15 | -0.671 | 0.14485 | -0.065 | -4.635
-14.5 | -0.66 | 0.13453 | -0.066 | -4.907
-14 | -0.645 | 0.12597 | -0.067 | -5.118
-13.5 | -0.625 | 0.11714 | -0.068 | -5.336
-13 | -0.602 | 0.10913 | -0.069 | -5.512
-12.5 | -0.574 | 0.10204 | -0.07 | -5.621
-12 | -0.543 | 0.09547 | -0.071 | -5.683
-11.5 | -0.509 | 0.08878 | -0.073 | -5.729
-11 | -0.472 | 0.08284 | -0.074 | -5.7
-10.5 | -0.433 | 0.07718 | -0.076 | -5.616
-10 | -0.393 | 0.07197 | -0.078 | -5.454
-9.5 | -0.35 | 0.06685 | -0.08 | -5.235
-9 | -0.306 | 0.0622 | -0.083 | -4.913
-8.5 | -0.26 | 0.0576 | -0.086 | -4.514
-8 | -0.213 | 0.05291 | -0.09 | -4.033
-7.5 | -0.166 | 0.04816 | -0.096 | -3.441
-7 | -0.117 | 0.04321 | -0.101 | -2.707
-6.5 | -0.067 | 0.03747 | -0.108 | -1.79
-6 | -0.015 | 0.03206 | -0.115 | -0.475
-5.5 | 0.039 | 0.02675 | -0.121 | 1.453
-5 | 0.095 | 0.02234 | -0.127 | 4.274
-4.5 | 0.155 | 0.01846 | -0.132 | 8.397
-4 | 0.219 | 0.01485 | -0.138 | 14.74
-3.5 | 0.296 | 0.00911 | -0.148 | 32.479
-3 | 0.359 | 0.01212 | -0.148 | 29.617
-2.5 | 0.422 | 0.01282 | -0.148 | 32.945
-2 | 0.485 | 0.01298 | -0.148 | 37.377
-1.5 | 0.548 | 0.01338 | -0.148 | 40.954
-1 | 0.61 | 0.0137 | -0.147 | 44.541
-0.5 | 0.673 | 0.01401 | -0.147 | 48.029
0 | 0.727 | 0.01454 | -0.147 | 49.982
0.5 | 0.787 | 0.01494 | -0.147 | 52.693
1 | 0.848 | 0.01543 | -0.147 | 54.926
1.5 | 0.907 | 0.01596 | -0.147 | 56.846
2 | 0.967 | 0.01653 | -0.146 | 58.464
2.5 | 1.025 | 0.01716 | -0.146 | 59.76
3 | 1.084 | 0.01784 | -0.146 | 60.75
3.5 | 1.142 | 0.01858 | -0.146 | 61.451
4 | 1.199 | 0.01939 | -0.145 | 61.829
4.5 | 1.255 | 0.02027 | -0.145 | 61.917
5 | 1.31 | 0.0212 | -0.145 | 61.816
5.5 | 1.364 | 0.02184 | -0.144 | 62.464
6 | 1.417 | 0.02307 | -0.144 | 61.398
6.5 | 1.468 | 0.02449 | -0.143 | 59.927
7 | 1.516 | 0.02609 | -0.143 | 58.131
7.5 | 1.563 | 0.02797 | -0.143 | 55.882
8 | 1.607 | 0.0301 | -0.142 | 53.381
8.5 | 1.647 | 0.03279 | -0.141 | 50.227
9 | 1.683 | 0.0359 | -0.14 | 46.878
9.5 | 1.715 | 0.03905 | -0.14 | 43.926
10 | 1.744 | 0.04214 | -0.139 | 41.381
10.5 | 1.768 | 0.04534 | -0.138 | 38.997
11 | 1.787 | 0.04885 | -0.137 | 36.575
11.5 | 1.8 | 0.05274 | -0.136 | 34.129
12 | 1.807 | 0.05724 | -0.134 | 31.572
12.5 | 1.805 | 0.06251 | -0.132 | 28.875
13 | 1.793 | 0.06919 | -0.13 | 25.915
13.5 | 1.766 | 0.07876 | -0.126 | 22.419
14 | 1.715 | 0.09419 | -0.119 | 18.212
14.5 | 1.622 | 0.12295 | -0.1 | 13.194
15 | 1.573 | 0.13945 | -0.084 | 11.28
15.5 | 1.541 | 0.15073 | -0.077 | 10.227
16 | 1.509 | 0.16173 | -0.073 | 9.328
16.5 | 1.472 | 0.17286 | -0.069 | 8.516
17 | 1.431 | 0.18444 | -0.067 | 7.759

## 14. Re 100k Mach 0.25 (2)
BIGFOIL.COM POLAR EXPORT
Joukowsky 14.00% thick 5.00% camber
Joukowsky 14.00% thick 5.00% camber |  |  |  | Cl Max: | 1.5802 | at alpha= | 14 | deg
XFOIL ncrit=9 |  |  |  | L/D Max: | 52.418 | at alpha= | 8 | deg
Re: | 100000 |  |  | Cd Min: | 0.25897 | at alpha= | 19 | deg
Mach: | 0.25 |  |  | Cl=0 at alpha= | -4.1133 | deg
|  |  |  | @ Cl=0.1, Cd= | 0.029905
|  |  |  | @ Cl=0.4, Cd= | 0.027602
|  |  |  | @ Cl=0.6, Cd= | 0.026452
alpha (deg) | Cl | Cd | Cm | Cl/Cd
-20 | -0.4726 | 0.22826 | -0.0089 | -2.0704
-19.5 | -0.4577 | 0.22276 | -0.0134 | -2.0547
-19 | -0.4349 | 0.21585 | -0.0155 | -2.0148
-18.5 | -0.4198 | 0.21089 | -0.0198 | -1.9906
-18 | -0.4041 | 0.20468 | -0.0233 | -1.9743
-17.5 | -0.382 | 0.1981 | -0.0254 | -1.9283
-17 | -0.3696 | 0.19342 | -0.0294 | -1.9109
-16.5 | -0.3522 | 0.18661 | -0.032 | -1.8874
-16 | -0.3322 | 0.18056 | -0.0338 | -1.8398
-15.5 | -0.3311 | 0.17776 | -0.0386 | -1.8626
-15 | -0.3057 | 0.169 | -0.0392 | -1.8089
-14.5 | -0.2892 | 0.16353 | -0.0407 | -1.7685
-14 | -0.3008 | 0.16157 | -0.0455 | -1.8617
-13.5 | -0.266 | 0.15216 | -0.044 | -1.7482
-13 | -0.2633 | 0.14833 | -0.0459 | -1.7751
-12.5 | -0.2562 | 0.1423 | -0.0464 | -1.8004
-12 | -0.2417 | 0.13715 | -0.0451 | -1.7623
-11.5 | -0.2715 | 0.13677 | -0.0461 | -1.9851
-11 | -0.2543 | 0.12971 | -0.0417 | -1.9605
-10.5 | -0.2609 | 0.12713 | -0.0371 | -2.0522
-10 | -0.3144 | 0.1286 | -0.0346 | -2.4448
-9.5 | -0.3094 | 0.12269 | -0.03 | -2.5218
-9 | -0.3083 | 0.1196 | -0.0253 | -2.5778
-8.5 | -0.3037 | 0.11329 | -0.0356 | -2.6807
-8 | -0.2541 | 0.10602 | -0.0428 | -2.3967
-7.5 | -0.2177 | 0.09842 | -0.0498 | -2.2119
-7 | -0.2516 | 0.09551 | -0.0606 | -2.6343
-6.5 | -0.2468 | 0.07969 | -0.0734 | -3.097
-6 | -0.2349 | 0.06686 | -0.0825 | -3.5133
-5.5 | -0.1981 | 0.03821 | -0.1248 | -5.1845
-5 | -0.1123 | 0.03457 | -0.1327 | -3.2485
-4.5 | -0.0512 | 0.03261 | -0.1351 | -1.5701
-4 | 0.015 | 0.03134 | -0.1374 | 0.47862
-3.5 | 0.1098 | 0.02974 | -0.1439 | 3.692
-3 | 0.1664 | 0.02923 | -0.1439 | 5.6928
-2.5 | 0.2293 | 0.02888 | -0.1449 | 7.9398
-2 | 0.3215 | 0.02769 | -0.1494 | 11.6107
-1.5 | 0.3759 | 0.02761 | -0.1485 | 13.6146
-1 | 0.4323 | 0.02759 | -0.1479 | 15.6687
-0.5 | 0.4909 | 0.02754 | -0.1475 | 17.825
0 | 0.5724 | 0.0265 | -0.1494 | 21.6
0.5 | 0.63 | 0.0264 | -0.1485 | 23.8636
1 | 0.6838 | 0.02643 | -0.1469 | 25.8721
1.5 | 0.7388 | 0.02641 | -0.1455 | 27.9743
2 | 0.7936 | 0.02628 | -0.1437 | 30.1979
2.5 | 0.8466 | 0.026 | -0.1413 | 32.5615
3 | 0.8869 | 0.0252 | -0.1361 | 35.1944
3.5 | 0.9637 | 0.0252 | -0.139 | 38.2421
4 | 1.0281 | 0.02534 | -0.1392 | 40.5722
4.5 | 1.0882 | 0.02559 | -0.1386 | 42.5244
5 | 1.1476 | 0.02581 | -0.1377 | 44.4634
5.5 | 1.2084 | 0.02591 | -0.1368 | 46.6384
6 | 1.2718 | 0.02588 | -0.136 | 49.1422
6.5 | 1.3205 | 0.02654 | -0.1336 | 49.7551
7 | 1.3726 | 0.02694 | -0.1315 | 50.9503
7.5 | 1.4214 | 0.02752 | -0.1289 | 51.6497
8 | 1.4698 | 0.02804 | -0.1261 | 52.418
8.5 | 1.5011 | 0.02921 | -0.1214 | 51.3899
9 | 1.531 | 0.03043 | -0.1166 | 50.3122
9.5 | 1.554 | 0.03184 | -0.1109 | 48.8065
10 | 1.5633 | 0.03388 | -0.1042 | 46.1423
10.5 | 1.5655 | 0.03672 | -0.0979 | 42.6334
11 | 1.571 | 0.03992 | -0.0927 | 39.3537
11.5 | 1.5714 | 0.04387 | -0.088 | 35.8195
12 | 1.5707 | 0.04853 | -0.0842 | 32.3655
12.5 | 1.5696 | 0.05366 | -0.0811 | 29.2508
13 | 1.5772 | 0.05851 | -0.0786 | 26.9561
13.5 | 1.5779 | 0.06442 | -0.0768 | 24.4939
14 | 1.5802 | 0.07053 | -0.0754 | 22.4047
14.5 | 1.5687 | 0.07837 | -0.0752 | 20.0166
15 | 1.5493 | 0.08795 | -0.0762 | 17.6157
15.5 | 1.55 | 0.0953 | -0.0768 | 16.2644
16 | 1.4953 | 0.11105 | -0.0832 | 13.4651
16.5 | 1.3569 | 0.14565 | -0.1049 | 9.3162
17 | 1.1907 | 0.20395 | -0.144 | 5.8382
17.5 | 1.1823 | 0.21954 | -0.1538 | 5.3854
18 | 1.1965 | 0.23028 | -0.1586 | 5.1958
19 | 1.1975 | 0.25897 | -0.1765 | 4.6241

## 15. Re 100k Mach 0.50 (1)
BIGFOIL.COM POLAR EXPORT
Joukowsky 14.00% thick 5.00% camber
Joukowsky 14.00% thick 5.00% camber |  |  |  | Cl Max: | 1.712 | at alpha= | 8.5 | deg
JavaFoil+Calcfoil stall+Eppler ext transition |  |  |  | L/D Max: | 57.188 | at alpha= | 3 | deg
Re: | 100000 |  |  | Cd Min: | 0.01402 | at alpha= | -2 | deg
Mach: | 0.5 |  |  | Cl=0 at alpha= | -5.8597 | deg
|  |  |  | @ Cl=0.1, Cd= | 0.035847
|  |  |  | @ Cl=0.4, Cd= | 0.019598
|  |  |  | @ Cl=0.6, Cd= | 0.014335
alpha (deg) | Cl | Cd | Cm | Cl/Cd
-20 | -0.818 | 0.38136 | -0.095 | -2.145
-19.5 | -0.788 | 0.37579 | -0.093 | -2.097
-19 | -0.759 | 0.35728 | -0.093 | -2.124
-18.5 | -0.73 | 0.35169 | -0.093 | -2.076
-18 | -0.7 | 0.32822 | -0.091 | -2.134
-17.5 | -0.671 | 0.32844 | -0.091 | -2.044
-17 | -0.643 | 0.32249 | -0.091 | -1.993
-16.5 | -0.613 | 0.31612 | -0.089 | -1.938
-16 | -0.584 | 0.3035 | -0.089 | -1.924
-15.5 | -0.555 | 0.29959 | -0.089 | -1.853
-15 | -0.525 | 0.27785 | -0.086 | -1.891
-14.5 | -0.497 | 0.26889 | -0.086 | -1.847
-14 | -0.467 | 0.26865 | -0.084 | -1.739
-13.5 | -0.438 | 0.26064 | -0.084 | -1.682
-13 | -0.409 | 0.24046 | -0.081 | -1.701
-12.5 | -0.38 | 0.23162 | -0.081 | -1.642
-12 | -0.351 | 0.22628 | -0.078 | -1.552
-11.5 | -0.322 | 0.2149 | -0.078 | -1.5
-11 | -0.293 | 0.19847 | -0.074 | -1.478
-10.5 | -0.265 | 0.1745 | -0.071 | -1.516
-10 | -0.236 | 0.13687 | -0.064 | -1.721
-9.5 | -0.327 | 0.089 | -0.073 | -3.68
-9 | -0.306 | 0.07791 | -0.078 | -3.924
-8.5 | -0.269 | 0.0697 | -0.081 | -3.858
-8 | -0.225 | 0.0633 | -0.086 | -3.555
-7.5 | -0.177 | 0.05773 | -0.09 | -3.059
-7 | -0.125 | 0.05276 | -0.095 | -2.373
-6.5 | -0.072 | 0.04801 | -0.101 | -1.491
-6 | -0.016 | 0.04302 | -0.109 | -0.377
-5.5 | 0.041 | 0.04098 | -0.117 | 1.007
-5 | 0.101 | 0.03576 | -0.125 | 2.832
-4.5 | 0.164 | 0.03107 | -0.132 | 5.274
-4 | 0.229 | 0.02692 | -0.138 | 8.519
-3.5 | 0.298 | 0.02347 | -0.144 | 12.683
-3 | 0.37 | 0.02047 | -0.149 | 18.072
-2.5 | 0.455 | 0.018 | -0.158 | 25.272
-2 | 0.542 | 0.01402 | -0.164 | 38.667
-1.5 | 0.612 | 0.0144 | -0.164 | 42.495
-1 | 0.682 | 0.01484 | -0.164 | 45.952
-0.5 | 0.751 | 0.01532 | -0.163 | 49.033
0 | 0.806 | 0.01607 | -0.163 | 50.144
0.5 | 0.873 | 0.01662 | -0.163 | 52.49
1 | 0.939 | 0.01739 | -0.163 | 53.981
1.5 | 1.004 | 0.01811 | -0.162 | 55.461
2 | 1.069 | 0.01895 | -0.162 | 56.424
2.5 | 1.133 | 0.01987 | -0.162 | 57.034
3 | 1.197 | 0.02093 | -0.161 | 57.188
3.5 | 1.259 | 0.02206 | -0.161 | 57.079
4 | 1.321 | 0.02333 | -0.161 | 56.616
4.5 | 1.38 | 0.02476 | -0.16 | 55.756
5 | 1.438 | 0.02639 | -0.16 | 54.505
5.5 | 1.494 | 0.02821 | -0.159 | 52.943
6 | 1.546 | 0.02995 | -0.158 | 51.626
6.5 | 1.594 | 0.0326 | -0.158 | 48.9
7 | 1.637 | 0.03591 | -0.157 | 45.597
7.5 | 1.673 | 0.04015 | -0.156 | 41.656
8 | 1.698 | 0.04522 | -0.155 | 37.559
8.5 | 1.712 | 0.05062 | -0.153 | 33.821
9 | 1.709 | 0.05652 | -0.151 | 30.244
9.5 | 1.678 | 0.06402 | -0.149 | 26.212
10 | 1.586 | 0.07665 | -0.142 | 20.697
10.5 | 1.281 | 0.11185 | -0.076 | 11.455
11 | 0.919 | 0.18137 | -0.065 | 5.069
11.5 | 0.947 | 0.21235 | -0.072 | 4.459
12 | 0.974 | 0.22823 | -0.076 | 4.265
12.5 | 1 | 0.25298 | -0.079 | 3.954
13 | 1.027 | 0.26135 | -0.082 | 3.93
13.5 | 1.054 | 0.27849 | -0.084 | 3.786

## 16. Re 100k Mach 0.50 (2)
BIGFOIL.COM POLAR EXPORT
Joukowsky 14.00% thick 5.00% camber
Joukowsky 14.00% thick 5.00% camber |  |  |  | Cl Max: | 1.3507 | at alpha= | 20 | deg
XFOIL ncrit=9 |  |  |  | L/D Max: | 25.9876 | at alpha= | 4 | deg
Re: | 100000 |  |  | Cd Min: | 0.3166 | at alpha= | 20 | deg
Mach: | 0.5 |  |  | Cl=0 at alpha= | -3.66 | deg
|  |  |  | @ Cl=0.1, Cd= | 0.036845
|  |  |  | @ Cl=0.4, Cd= | 0.033145
|  |  |  | @ Cl=0.6, Cd= | 0.033172
alpha (deg) | Cl | Cd | Cm | Cl/Cd
-20 | -0.4981 | 0.24723 | -0.0096 | -2.0147
-19.5 | -0.4727 | 0.23916 | -0.013 | -1.9765
-19 | -0.4517 | 0.23274 | -0.0175 | -1.9408
-18.5 | -0.4328 | 0.22643 | -0.0223 | -1.9114
-18 | -0.4072 | 0.21845 | -0.025 | -1.864
-17.5 | -0.3874 | 0.21233 | -0.0291 | -1.8245
-17 | -0.372 | 0.20684 | -0.0338 | -1.7985
-16.5 | -0.3445 | 0.19845 | -0.0355 | -1.736
-16 | -0.3301 | 0.19364 | -0.0397 | -1.7047
-15.5 | -0.3122 | 0.1867 | -0.0425 | -1.6722
-15 | -0.2882 | 0.17948 | -0.0438 | -1.6057
-14.5 | -0.2858 | 0.17714 | -0.0478 | -1.6134
-14 | -0.2609 | 0.16808 | -0.0479 | -1.5522
-13.5 | -0.245 | 0.16246 | -0.0482 | -1.5081
-13 | -0.2597 | 0.16237 | -0.0508 | -1.5994
-12.5 | -0.2331 | 0.15308 | -0.0477 | -1.5227
-12 | -0.234 | 0.14974 | -0.045 | -1.5627
-11.5 | -0.27 | 0.15152 | -0.0432 | -1.7819
-11 | -0.256 | 0.14421 | -0.0379 | -1.7752
-10.5 | -0.2625 | 0.14157 | -0.0336 | -1.8542
-10 | -0.3053 | 0.14328 | -0.0322 | -2.1308
-9.5 | -0.2463 | 0.13157 | -0.0371 | -1.872
-9 | -0.2419 | 0.12826 | -0.0503 | -1.886
-8.5 | -0.1713 | 0.11634 | -0.0543 | -1.4724
-7.5 | -0.1085 | 0.10321 | -0.0681 | -1.0513
-7 | -0.0883 | 0.09723 | -0.0745 | -0.90816
-6.5 | -0.0727 | 0.09283 | -0.0795 | -0.78315
-6 | -0.0939 | 0.08273 | -0.0867 | -1.135
-5.5 | -0.0812 | 0.07699 | -0.0875 | -1.0547
-5 | -0.0888 | 0.07094 | -0.09 | -1.2518
-4.5 | -0.0937 | 0.0634 | -0.097 | -1.4779
-4 | -0.071 | 0.04623 | -0.1261 | -1.5358
-3.5 | 0.0334 | 0.03978 | -0.1401 | 0.83962
-3 | 0.1008 | 0.03681 | -0.1447 | 2.7384
-2.5 | 0.1743 | 0.03483 | -0.1486 | 5.0043
-2 | 0.2421 | 0.03411 | -0.1494 | 7.0976
-1 | 0.3917 | 0.03322 | -0.1519 | 11.7911
-0.5 | 0.4811 | 0.03241 | -0.1541 | 14.8442
0 | 0.5407 | 0.03273 | -0.1527 | 16.52
0.5 | 0.5998 | 0.03317 | -0.1513 | 18.0826
1 | 0.6573 | 0.03371 | -0.1496 | 19.4987
1.5 | 0.7145 | 0.03432 | -0.1477 | 20.8188
2 | 0.769 | 0.03494 | -0.1452 | 22.0092
2.5 | 0.8235 | 0.0356 | -0.1427 | 23.132
3 | 0.8771 | 0.03625 | -0.1398 | 24.1959
3.5 | 0.9236 | 0.03675 | -0.1356 | 25.132
4 | 0.9657 | 0.03716 | -0.131 | 25.9876
4.5 | 0.957 | 0.04316 | -0.1273 | 22.1733
5.5 | 1.0645 | 0.04595 | -0.1229 | 23.1665
6 | 1.1237 | 0.04666 | -0.1202 | 24.0827
6.5 | 1.1933 | 0.04644 | -0.1172 | 25.6955
7 | 1.1397 | 0.05716 | -0.1143 | 19.9388
7.5 | 1.2001 | 0.05729 | -0.1106 | 20.9478
8 | 1.1487 | 0.06997 | -0.111 | 16.417
9 | 1.273 | 0.06892 | -0.1023 | 18.4707
9.5 | 1.1751 | 0.08965 | -0.1087 | 13.1076
10 | 1.2199 | 0.09101 | -0.1053 | 13.404
10.5 | 1.1485 | 0.11142 | -0.1142 | 10.3078
11 | 1.1519 | 0.12028 | -0.1164 | 9.5768
11.5 | 1.1608 | 0.12851 | -0.1185 | 9.0328
12 | 1.1668 | 0.13764 | -0.1217 | 8.4772
12.5 | 1.1638 | 0.14904 | -0.127 | 7.8086
13 | 1.1551 | 0.16231 | -0.1344 | 7.1166
13.5 | 1.1531 | 0.17482 | -0.1416 | 6.5959
14 | 1.1645 | 0.18469 | -0.1465 | 6.3052
14.5 | 1.194 | 0.19047 | -0.1477 | 6.2687
15 | 1.1793 | 0.2074 | -0.16 | 5.6861
15.5 | 1.2079 | 0.21418 | -0.1619 | 5.6396
16 | 1.2063 | 0.22846 | -0.1722 | 5.2801
16.5 | 1.2163 | 0.24002 | -0.1798 | 5.0675
17 | 1.2312 | 0.25134 | -0.1866 | 4.8985
17.5 | 1.2596 | 0.26989 | -0.1921 | 4.6671
18 | 1.2585 | 0.27721 | -0.2027 | 4.5399
18.5 | 1.2812 | 0.28592 | -0.2073 | 4.481
19 | 1.3046 | 0.29655 | -0.2117 | 4.3993
19.5 | 1.3186 | 0.30411 | -0.2191 | 4.3359
20 | 1.3507 | 0.3166 | -0.2213 | 4.2663

## 17. Re 250k Mach 0.00 (1)
BIGFOIL.COM POLAR EXPORT
Joukowsky 14.00% thick 5.00% camber
Joukowsky 14.00% thick 5.00% camber |  |  |  | Cl Max: | 1.886 | at alpha= | 14 | deg
JavaFoil+Calcfoil stall+Eppler ext transition |  |  |  | L/D Max: | 91.041 | at alpha= | 5 | deg
Re: | 250000 |  |  | Cd Min: | 0.00666 | at alpha= | -4 | deg
Mach: | 0 |  |  | Cl=0 at alpha= | -5.8644 | deg
|  |  |  | @ Cl=0.1, Cd= | 0.0067307
|  |  |  | @ Cl=0.4, Cd= | 0.0071834
|  |  |  | @ Cl=0.6, Cd= | 0.0080369
alpha (deg) | Cl | Cd | Cm | Cl/Cd
-20 | -0.835 | 0.19634 | -0.068 | -4.252
-19.5 | -0.835 | 0.18625 | -0.068 | -4.485
-19 | -0.833 | 0.17665 | -0.069 | -4.714
-18.5 | -0.828 | 0.16786 | -0.07 | -4.932
-18 | -0.82 | 0.15912 | -0.07 | -5.156
-17.5 | -0.811 | 0.15126 | -0.071 | -5.362
-17 | -0.8 | 0.14327 | -0.072 | -5.58
-16.5 | -0.786 | 0.13527 | -0.073 | -5.807
-16 | -0.769 | 0.12813 | -0.073 | -6
-15.5 | -0.75 | 0.12064 | -0.075 | -6.218
-15 | -0.729 | 0.11364 | -0.076 | -6.414
-14.5 | -0.706 | 0.10637 | -0.078 | -6.633
-14 | -0.679 | 0.10016 | -0.079 | -6.784
-13.5 | -0.651 | 0.09412 | -0.081 | -6.916
-13 | -0.62 | 0.08788 | -0.083 | -7.061
-12.5 | -0.588 | 0.08178 | -0.085 | -7.187
-12 | -0.553 | 0.07602 | -0.087 | -7.272
-11.5 | -0.516 | 0.07 | -0.09 | -7.378
-11 | -0.479 | 0.06405 | -0.094 | -7.476
-10.5 | -0.44 | 0.05804 | -0.097 | -7.576
-10 | -0.399 | 0.05223 | -0.101 | -7.64
-9.5 | -0.357 | 0.0461 | -0.105 | -7.752
-9 | -0.314 | 0.04029 | -0.109 | -7.794
-8.5 | -0.269 | 0.03467 | -0.113 | -7.76
-8 | -0.223 | 0.02938 | -0.118 | -7.573
-7.5 | -0.174 | 0.02462 | -0.122 | -7.071
-7 | -0.124 | 0.02031 | -0.126 | -6.095
-6.5 | -0.071 | 0.01645 | -0.13 | -4.331
-6 | -0.016 | 0.01287 | -0.135 | -1.268
-5.5 | 0.043 | 0.00674 | -0.143 | 6.405
-5 | 0.104 | 0.00673 | -0.144 | 15.42
-4.5 | 0.165 | 0.00673 | -0.144 | 24.473
-4 | 0.226 | 0.00666 | -0.144 | 33.902
-3.5 | 0.287 | 0.00691 | -0.144 | 41.486
-3 | 0.348 | 0.00703 | -0.144 | 49.49
-2.5 | 0.409 | 0.00721 | -0.144 | 56.743
-2 | 0.47 | 0.00749 | -0.144 | 62.697
-1.5 | 0.531 | 0.00773 | -0.144 | 68.628
-1 | 0.591 | 0.008 | -0.144 | 73.881
-0.5 | 0.652 | 0.00825 | -0.144 | 78.986
0 | 0.712 | 0.00842 | -0.144 | 84.507
0.5 | 0.772 | 0.01052 | -0.144 | 73.415
1 | 0.832 | 0.01096 | -0.144 | 75.949
1.5 | 0.892 | 0.01151 | -0.144 | 77.49
2 | 0.949 | 0.01144 | -0.144 | 82.97
2.5 | 1.007 | 0.01152 | -0.143 | 87.409
3 | 1.065 | 0.01255 | -0.143 | 84.882
3.5 | 1.122 | 0.01303 | -0.143 | 86.145
4 | 1.179 | 0.01355 | -0.143 | 86.997
4.5 | 1.235 | 0.01411 | -0.143 | 87.506
5 | 1.29 | 0.01417 | -0.142 | 91.041
5.5 | 1.343 | 0.01492 | -0.142 | 90.05
6 | 1.396 | 0.01577 | -0.142 | 88.543
6.5 | 1.447 | 0.01673 | -0.141 | 86.488
7 | 1.496 | 0.01782 | -0.141 | 83.975
7.5 | 1.544 | 0.0191 | -0.14 | 80.824
8 | 1.589 | 0.02056 | -0.14 | 77.272
8.5 | 1.631 | 0.02242 | -0.139 | 72.754
9 | 1.67 | 0.02471 | -0.139 | 67.57
9.5 | 1.706 | 0.02725 | -0.138 | 62.597
10 | 1.739 | 0.02964 | -0.137 | 58.671
10.5 | 1.77 | 0.03188 | -0.136 | 55.523
11 | 1.798 | 0.03409 | -0.136 | 52.737
11.5 | 1.823 | 0.03641 | -0.135 | 50.062
12 | 1.844 | 0.03893 | -0.134 | 47.367
12.5 | 1.86 | 0.04164 | -0.133 | 44.68
13 | 1.873 | 0.04461 | -0.133 | 41.989
13.5 | 1.882 | 0.04777 | -0.132 | 39.387
14 | 1.886 | 0.05141 | -0.131 | 36.685
14.5 | 1.886 | 0.05544 | -0.13 | 34.022
15 | 1.88 | 0.05998 | -0.128 | 31.343
15.5 | 1.869 | 0.06523 | -0.127 | 28.653
16 | 1.854 | 0.07115 | -0.125 | 26.051
16.5 | 1.833 | 0.07808 | -0.124 | 23.479
17 | 1.808 | 0.08633 | -0.122 | 20.942
17.5 | 1.778 | 0.09602 | -0.119 | 18.513
18 | 1.743 | 0.10754 | -0.116 | 16.209
18.5 | 1.703 | 0.1212 | -0.112 | 14.048
19 | 1.657 | 0.13742 | -0.108 | 12.058

## 18. Re 250k Mach 0.00 (2)
BIGFOIL.COM POLAR EXPORT
Joukowsky 14.00% thick 5.00% camber
Joukowsky 14.00% thick 5.00% camber |  |  |  | Cl Max: | 1.6231 | at alpha= | 20 | deg
XFOIL ncrit=9 |  |  |  | L/D Max: | 92.5974 | at alpha= | 6 | deg
Re: | 250000 |  |  | Cd Min: | 0.17708 | at alpha= | -16.5 | deg
Mach: | 0 |  |  | Cl=0 at alpha= | -5.6648 | deg
|  |  |  | @ Cl=0.1, Cd= | 0.014132
|  |  |  | @ Cl=0.4, Cd= | 0.012396
|  |  |  | @ Cl=0.6, Cd= | 0.01203
alpha (deg) | Cl | Cd | Cm | Cl/Cd
-16.5 | -0.3573 | 0.17708 | -0.0326 | -2.0177
-16 | -0.3388 | 0.17195 | -0.0343 | -1.9703
-15.5 | -0.3492 | 0.16496 | -0.0411 | -2.1169
-15 | -0.3177 | 0.159 | -0.0399 | -1.9981
-14.5 | -0.3011 | 0.15402 | -0.0411 | -1.9549
-14 | -0.3062 | 0.14633 | -0.0456 | -2.0925
-13.5 | -0.2841 | 0.14161 | -0.045 | -2.0062
-13 | -0.2913 | 0.13546 | -0.0489 | -2.1505
-12.5 | -0.2781 | 0.12928 | -0.0486 | -2.1511
-11.5 | -0.658 | 0.04955 | -0.095 | -13.2795
-11 | -0.6261 | 0.03646 | -0.1224 | -17.1722
-10.5 | -0.5698 | 0.03168 | -0.1316 | -17.9861
-10 | -0.4987 | 0.02749 | -0.1405 | -18.1411
-9.5 | -0.4395 | 0.02506 | -0.1443 | -17.5379
-9 | -0.3695 | 0.0228 | -0.1489 | -16.2061
-8.5 | -0.3165 | 0.02096 | -0.1498 | -15.1002
-8 | -0.2603 | 0.01983 | -0.1505 | -13.1266
-7.5 | -0.2016 | 0.01845 | -0.1514 | -10.9268
-7 | -0.1493 | 0.01737 | -0.1511 | -8.5953
-6.5 | -0.0942 | 0.01645 | -0.151 | -5.7264
-6 | -0.0368 | 0.01564 | -0.1511 | -2.3529
-5.5 | 0.0181 | 0.015 | -0.1508 | 1.2067
-5 | 0.0743 | 0.01438 | -0.1507 | 5.1669
-4.5 | 0.1323 | 0.01382 | -0.1508 | 9.5731
-4 | 0.1889 | 0.01341 | -0.1507 | 14.0865
-3.5 | 0.246 | 0.01309 | -0.1506 | 18.793
-3 | 0.3039 | 0.01277 | -0.1506 | 23.798
-2.5 | 0.3618 | 0.01251 | -0.1505 | 28.9209
-2 | 0.419 | 0.01234 | -0.1504 | 33.9546
-1.5 | 0.4762 | 0.01219 | -0.1503 | 39.0648
-1 | 0.5338 | 0.01208 | -0.1501 | 44.1887
-0.5 | 0.5916 | 0.01204 | -0.15 | 49.1362
0 | 0.6485 | 0.01197 | -0.1498 | 54.1771
0.5 | 0.7048 | 0.01195 | -0.1495 | 58.9791
1 | 0.7611 | 0.01197 | -0.1491 | 63.584
1.5 | 0.8171 | 0.01202 | -0.1487 | 67.9784
2 | 0.8724 | 0.01206 | -0.1482 | 72.3383
2.5 | 0.9271 | 0.01212 | -0.1475 | 76.4934
3 | 0.9802 | 0.01217 | -0.1465 | 80.5423
3.5 | 1.0275 | 0.01206 | -0.1441 | 85.199
4 | 1.0758 | 0.01206 | -0.142 | 89.204
4.5 | 1.13 | 0.01245 | -0.1416 | 90.7631
5 | 1.1828 | 0.01288 | -0.1408 | 91.8323
5.5 | 1.2343 | 0.01337 | -0.1398 | 92.3186
6 | 1.2834 | 0.01386 | -0.1385 | 92.5974
6.5 | 1.3308 | 0.01444 | -0.1369 | 92.1607
7 | 1.376 | 0.01511 | -0.135 | 91.0655
7.5 | 1.4181 | 0.01585 | -0.1326 | 89.47
8 | 1.4569 | 0.01671 | -0.1298 | 87.1873
8.5 | 1.4901 | 0.01774 | -0.1262 | 83.9966
9 | 1.5162 | 0.01884 | -0.1214 | 80.4777
9.5 | 1.5367 | 0.02027 | -0.1162 | 75.8115
10 | 1.5543 | 0.02204 | -0.1112 | 70.5218
10.5 | 1.5703 | 0.02415 | -0.1066 | 65.0228
11 | 1.582 | 0.02678 | -0.1021 | 59.0739
11.5 | 1.5917 | 0.02986 | -0.0981 | 53.3054
12 | 1.5992 | 0.03342 | -0.0945 | 47.8516
12.5 | 1.6043 | 0.0375 | -0.0914 | 42.7813
13 | 1.6058 | 0.04223 | -0.0889 | 38.0251
13.5 | 1.6062 | 0.04747 | -0.0869 | 33.8361
14 | 1.6066 | 0.05308 | -0.0855 | 30.2675
14.5 | 1.6078 | 0.05896 | -0.0847 | 27.2693
15 | 1.6083 | 0.06522 | -0.0844 | 24.6596
15.5 | 1.6064 | 0.07206 | -0.0845 | 22.2925
16 | 1.6044 | 0.07914 | -0.0851 | 20.2729
16.5 | 1.6059 | 0.08606 | -0.0861 | 18.6602
17 | 1.606 | 0.09314 | -0.0872 | 17.2429
17.5 | 1.6066 | 0.10049 | -0.0889 | 15.9877
18 | 1.6097 | 0.10718 | -0.0904 | 15.0187
18.5 | 1.6105 | 0.11467 | -0.0928 | 14.0446
19 | 1.6184 | 0.12046 | -0.0943 | 13.4352
19.5 | 1.6158 | 0.12871 | -0.0978 | 12.5538
20 | 1.6231 | 0.1348 | -0.1003 | 12.0408

## 19. Re 250k Mach 0.10 (1)
BIGFOIL.COM POLAR EXPORT
Joukowsky 14.00% thick 5.00% camber
Joukowsky 14.00% thick 5.00% camber |  |  |  | Cl Max: | 1.878 | at alpha= | 14 | deg
JavaFoil+Calcfoil stall+Eppler ext transition |  |  |  | L/D Max: | 90.746 | at alpha= | 5 | deg
Re: | 250000 |  |  | Cd Min: | 0.00667 | at alpha= | -4 | deg
Mach: | 0.1 |  |  | Cl=0 at alpha= | -5.8644 | deg
|  |  |  | @ Cl=0.1, Cd= | 0.0067407
|  |  |  | @ Cl=0.4, Cd= | 0.0071793
|  |  |  | @ Cl=0.6, Cd= | 0.0080326
alpha (deg) | Cl | Cd | Cm | Cl/Cd
-20 | -0.806 | 0.20101 | -0.067 | -4.01
-19.5 | -0.81 | 0.19033 | -0.068 | -4.254
-19 | -0.81 | 0.18118 | -0.068 | -4.469
-18.5 | -0.807 | 0.17159 | -0.069 | -4.705
-18 | -0.803 | 0.1626 | -0.07 | -4.938
-17.5 | -0.796 | 0.1531 | -0.071 | -5.2
-17 | -0.786 | 0.14511 | -0.071 | -5.419
-16.5 | -0.775 | 0.13767 | -0.072 | -5.626
-16 | -0.76 | 0.12993 | -0.073 | -5.851
-15.5 | -0.743 | 0.12229 | -0.075 | -6.077
-15 | -0.723 | 0.11507 | -0.075 | -6.285
-14.5 | -0.701 | 0.10802 | -0.077 | -6.489
-14 | -0.676 | 0.10152 | -0.078 | -6.66
-13.5 | -0.649 | 0.095 | -0.08 | -6.831
-13 | -0.619 | 0.08912 | -0.082 | -6.944
-12.5 | -0.587 | 0.08295 | -0.084 | -7.072
-12 | -0.553 | 0.07679 | -0.087 | -7.197
-11.5 | -0.517 | 0.07079 | -0.09 | -7.299
-11 | -0.479 | 0.06521 | -0.093 | -7.342
-10.5 | -0.44 | 0.05919 | -0.096 | -7.43
-10 | -0.4 | 0.05308 | -0.101 | -7.527
-9.5 | -0.358 | 0.04716 | -0.105 | -7.584
-9 | -0.315 | 0.0411 | -0.109 | -7.652
-8.5 | -0.27 | 0.03544 | -0.113 | -7.604
-8 | -0.223 | 0.03009 | -0.117 | -7.407
-7.5 | -0.174 | 0.02526 | -0.122 | -6.905
-7 | -0.124 | 0.02089 | -0.126 | -5.934
-6.5 | -0.071 | 0.01697 | -0.13 | -4.203
-6 | -0.016 | 0.01338 | -0.135 | -1.22
-5.5 | 0.043 | 0.00675 | -0.144 | 6.425
-5 | 0.104 | 0.00674 | -0.144 | 15.473
-4.5 | 0.165 | 0.00674 | -0.144 | 24.556
-4 | 0.227 | 0.00667 | -0.144 | 34.013
-3.5 | 0.288 | 0.00692 | -0.145 | 41.647
-3 | 0.35 | 0.00704 | -0.145 | 49.681
-2.5 | 0.411 | 0.00721 | -0.145 | 56.976
-2 | 0.472 | 0.00729 | -0.145 | 64.785
-1.5 | 0.533 | 0.00774 | -0.145 | 68.873
-1 | 0.594 | 0.00801 | -0.145 | 74.125
-0.5 | 0.655 | 0.00824 | -0.145 | 79.454
0 | 0.715 | 0.00843 | -0.145 | 84.833
0.5 | 0.776 | 0.01056 | -0.145 | 73.515
1 | 0.836 | 0.01101 | -0.145 | 75.995
1.5 | 0.897 | 0.01157 | -0.145 | 77.48
2 | 0.954 | 0.01153 | -0.144 | 82.712
2.5 | 1.012 | 0.01217 | -0.144 | 83.162
3 | 1.07 | 0.01262 | -0.144 | 84.779
3.5 | 1.127 | 0.01311 | -0.144 | 85.995
4 | 1.184 | 0.01365 | -0.144 | 86.764
4.5 | 1.24 | 0.01422 | -0.143 | 87.227
5 | 1.295 | 0.01428 | -0.143 | 90.746
5.5 | 1.349 | 0.01505 | -0.143 | 89.648
6 | 1.402 | 0.01592 | -0.142 | 88.072
6.5 | 1.453 | 0.01691 | -0.142 | 85.945
7 | 1.503 | 0.01803 | -0.142 | 83.338
7.5 | 1.55 | 0.01934 | -0.141 | 80.143
8 | 1.595 | 0.02087 | -0.141 | 76.396
8.5 | 1.636 | 0.0228 | -0.14 | 71.79
9 | 1.675 | 0.02517 | -0.139 | 66.561
9.5 | 1.71 | 0.02775 | -0.138 | 61.625
10 | 1.744 | 0.03014 | -0.138 | 57.847
10.5 | 1.774 | 0.03244 | -0.137 | 54.682
11 | 1.801 | 0.03472 | -0.136 | 51.86
11.5 | 1.824 | 0.0371 | -0.136 | 49.174
12 | 1.844 | 0.03972 | -0.135 | 46.442
12.5 | 1.859 | 0.0425 | -0.134 | 43.744
13 | 1.87 | 0.04561 | -0.133 | 41.001
13.5 | 1.876 | 0.04901 | -0.132 | 38.282
14 | 1.878 | 0.05285 | -0.131 | 35.539
14.5 | 1.876 | 0.05706 | -0.13 | 32.872
15 | 1.866 | 0.0619 | -0.129 | 30.151
15.5 | 1.852 | 0.06754 | -0.127 | 27.416
16 | 1.832 | 0.07404 | -0.125 | 24.742
16.5 | 1.807 | 0.08165 | -0.123 | 22.13
17 | 1.776 | 0.09084 | -0.121 | 19.553
17.5 | 1.74 | 0.10198 | -0.118 | 17.061
18 | 1.699 | 0.1151 | -0.114 | 14.766
18.5 | 1.653 | 0.13077 | -0.11 | 12.639
19 | 1.602 | 0.1488 | -0.104 | 10.766

## 20. Re 250k Mach 0.10 (2)
BIGFOIL.COM POLAR EXPORT
Joukowsky 14.00% thick 5.00% camber
Joukowsky 14.00% thick 5.00% camber |  |  |  | Cl Max: | 1.6243 | at alpha= | 20 | deg
XFOIL ncrit=9 |  |  |  | L/D Max: | 92.2016 | at alpha= | 6 | deg
Re: | 250000 |  |  | Cd Min: | 0.15784 | at alpha= | -16 | deg
Mach: | 0.1 |  |  | Cl=0 at alpha= | -5.6556 | deg
|  |  |  | @ Cl=0.1, Cd= | 0.014285
|  |  |  | @ Cl=0.4, Cd= | 0.012465
|  |  |  | @ Cl=0.6, Cd= | 0.012077
alpha (deg) | Cl | Cd | Cm | Cl/Cd
-16 | -0.2353 | 0.15784 | -0.0434 | -1.4908
-15.5 | -0.2185 | 0.15313 | -0.0439 | -1.4269
-15 | -0.2061 | 0.14998 | -0.0446 | -1.3742
-14.5 | -0.2251 | 0.14569 | -0.0486 | -1.5451
-14 | -0.2056 | 0.14191 | -0.0457 | -1.4488
-13.5 | -0.2113 | 0.14035 | -0.0418 | -1.5055
-13 | -0.258 | 0.13691 | -0.0432 | -1.8844
-12.5 | -0.2042 | 0.12966 | -0.0457 | -1.5749
-12 | -0.2031 | 0.12158 | -0.0537 | -1.6705
-11 | -0.5907 | 0.04912 | -0.0989 | -12.0257
-10.5 | -0.5668 | 0.03412 | -0.1295 | -16.612
-10 | -0.5005 | 0.02832 | -0.141 | -17.673
-9.5 | -0.4414 | 0.02591 | -0.1448 | -17.0359
-9 | -0.3754 | 0.02332 | -0.149 | -16.0978
-8.5 | -0.3185 | 0.02142 | -0.1507 | -14.8693
-8 | -0.2634 | 0.02013 | -0.1512 | -13.0849
-7.5 | -0.2047 | 0.01869 | -0.1521 | -10.9524
-7 | -0.1513 | 0.01754 | -0.1518 | -8.626
-6.5 | -0.0962 | 0.01667 | -0.1517 | -5.7708
-6 | -0.0383 | 0.01594 | -0.1517 | -2.4028
-5.5 | 0.0173 | 0.0152 | -0.1515 | 1.1382
-5 | 0.0738 | 0.01458 | -0.1514 | 5.0617
-4.5 | 0.1316 | 0.01393 | -0.1514 | 9.4472
-4 | 0.1892 | 0.01346 | -0.1513 | 14.0565
-3.5 | 0.2465 | 0.01314 | -0.1513 | 18.7595
-3 | 0.3047 | 0.01288 | -0.1512 | 23.6568
-2.5 | 0.3635 | 0.01256 | -0.1512 | 28.9411
-2 | 0.4209 | 0.01241 | -0.1511 | 33.9162
-1.5 | 0.4784 | 0.01224 | -0.1509 | 39.085
-1 | 0.5362 | 0.01214 | -0.1508 | 44.168
-0.5 | 0.5942 | 0.01208 | -0.1506 | 49.1887
0.5 | 0.7087 | 0.01201 | -0.1501 | 59.0092
1 | 0.7652 | 0.01203 | -0.1497 | 63.6076
1.5 | 0.8215 | 0.01208 | -0.1493 | 68.005
2 | 0.8772 | 0.01213 | -0.1488 | 72.3166
2.5 | 0.9322 | 0.0122 | -0.1481 | 76.4098
3 | 0.9856 | 0.01225 | -0.1471 | 80.4571
3.5 | 1.034 | 0.01217 | -0.1448 | 84.963
4 | 1.0816 | 0.01215 | -0.1425 | 89.0206
4.5 | 1.1362 | 0.01255 | -0.142 | 90.5339
5 | 1.1895 | 0.013 | -0.1412 | 91.5
5.5 | 1.2405 | 0.01347 | -0.1401 | 92.0935
6 | 1.2899 | 0.01399 | -0.1387 | 92.2016
6.5 | 1.3374 | 0.01461 | -0.137 | 91.54
7 | 1.3824 | 0.01527 | -0.1349 | 90.5305
7.5 | 1.424 | 0.01607 | -0.1324 | 88.6123
8 | 1.4622 | 0.01693 | -0.1293 | 86.3674
8.5 | 1.4942 | 0.01798 | -0.1254 | 83.1034
9 | 1.5178 | 0.01918 | -0.1202 | 79.1345
9.5 | 1.5386 | 0.02067 | -0.1151 | 74.4364
10 | 1.5551 | 0.02258 | -0.11 | 68.8707
10.5 | 1.5695 | 0.02487 | -0.1053 | 63.1082
11 | 1.5819 | 0.02758 | -0.101 | 57.3568
11.5 | 1.5888 | 0.03099 | -0.0969 | 51.2682
12 | 1.5971 | 0.03463 | -0.0935 | 46.119
12.5 | 1.5995 | 0.03909 | -0.0905 | 40.9184
13 | 1.6007 | 0.04403 | -0.0881 | 36.3548
13.5 | 1.6023 | 0.04934 | -0.0863 | 32.4747
14 | 1.6015 | 0.05526 | -0.0852 | 28.9812
14.5 | 1.6004 | 0.06157 | -0.0845 | 25.9932
15 | 1.6019 | 0.06793 | -0.0844 | 23.5816
15.5 | 1.6011 | 0.07478 | -0.0847 | 21.4108
16 | 1.5989 | 0.08202 | -0.0854 | 19.494
16.5 | 1.5999 | 0.08918 | -0.0866 | 17.9401
17 | 1.6005 | 0.09635 | -0.0878 | 16.6113
17.5 | 1.6013 | 0.10371 | -0.0897 | 15.4402
18 | 1.6038 | 0.11071 | -0.0914 | 14.4865
18.5 | 1.6058 | 0.118 | -0.0938 | 13.6085
19 | 1.6104 | 0.12462 | -0.0959 | 12.9225
19.5 | 1.6093 | 0.13262 | -0.0994 | 12.1347
20 | 1.6243 | 0.13702 | -0.1007 | 11.8545

## 21. Re 250k Mach 0.25 (1)
BIGFOIL.COM POLAR EXPORT
Joukowsky 14.00% thick 5.00% camber
Joukowsky 14.00% thick 5.00% camber |  |  |  | Cl Max: | 1.839 | at alpha= | 12.5 | deg
JavaFoil+Calcfoil stall+Eppler ext transition |  |  |  | L/D Max: | 87.183 | at alpha= | 5.5 | deg
Re: | 250000 |  |  | Cd Min: | 0.00677 | at alpha= | -3.5 | deg
Mach: | 0.25 |  |  | Cl=0 at alpha= | -5.8621 | deg
|  |  |  | @ Cl=0.1, Cd= | 0.0073851
|  |  |  | @ Cl=0.4, Cd= | 0.0071906
|  |  |  | @ Cl=0.6, Cd= | 0.0080077
alpha (deg) | Cl | Cd | Cm | Cl/Cd
-20 | -0.544 | 0.24773 | -0.06 | -2.195
-19.5 | -0.577 | 0.22868 | -0.062 | -2.523
-19 | -0.604 | 0.21298 | -0.063 | -2.836
-18.5 | -0.627 | 0.20024 | -0.064 | -3.133
-18 | -0.647 | 0.18839 | -0.066 | -3.434
-17.5 | -0.662 | 0.17565 | -0.067 | -3.771
-17 | -0.674 | 0.16278 | -0.068 | -4.138
-16.5 | -0.68 | 0.15304 | -0.069 | -4.444
-16 | -0.682 | 0.14227 | -0.07 | -4.796
-15.5 | -0.68 | 0.13326 | -0.072 | -5.105
-15 | -0.674 | 0.12464 | -0.073 | -5.404
-14.5 | -0.662 | 0.11712 | -0.074 | -5.657
-14 | -0.647 | 0.10896 | -0.076 | -5.942
-13.5 | -0.628 | 0.102 | -0.078 | -6.159
-13 | -0.605 | 0.09514 | -0.079 | -6.359
-12.5 | -0.577 | 0.08887 | -0.081 | -6.498
-12 | -0.547 | 0.08245 | -0.084 | -6.636
-11.5 | -0.514 | 0.07627 | -0.087 | -6.738
-11 | -0.478 | 0.0702 | -0.09 | -6.816
-10.5 | -0.441 | 0.06422 | -0.094 | -6.862
-10 | -0.401 | 0.05834 | -0.097 | -6.872
-9.5 | -0.36 | 0.05208 | -0.102 | -6.908
-9 | -0.316 | 0.04603 | -0.107 | -6.876
-8.5 | -0.272 | 0.03994 | -0.112 | -6.799
-8 | -0.225 | 0.0341 | -0.117 | -6.594
-7.5 | -0.176 | 0.02887 | -0.121 | -6.096
-7 | -0.125 | 0.02406 | -0.125 | -5.2
-6.5 | -0.072 | 0.01978 | -0.13 | -3.638
-6 | -0.016 | 0.016 | -0.134 | -1.025
-5.5 | 0.042 | 0.01215 | -0.14 | 3.475
-5 | 0.107 | 0.00681 | -0.148 | 15.735
-4.5 | 0.17 | 0.00681 | -0.148 | 24.941
-4 | 0.233 | 0.00682 | -0.148 | 34.145
-3.5 | 0.296 | 0.00677 | -0.148 | 43.694
-3 | 0.359 | 0.00708 | -0.149 | 50.735
-2.5 | 0.422 | 0.00725 | -0.149 | 58.268
-2 | 0.485 | 0.00747 | -0.149 | 64.963
-1.5 | 0.548 | 0.00758 | -0.149 | 72.305
-1 | 0.61 | 0.00809 | -0.149 | 75.484
-0.5 | 0.673 | 0.00835 | -0.149 | 80.575
0 | 0.735 | 0.00854 | -0.149 | 86.028
0.5 | 0.797 | 0.01082 | -0.149 | 73.683
1 | 0.859 | 0.01137 | -0.149 | 75.566
1.5 | 0.918 | 0.01111 | -0.148 | 82.597
2 | 0.978 | 0.01208 | -0.148 | 80.962
2.5 | 1.038 | 0.01254 | -0.148 | 82.765
3 | 1.097 | 0.01304 | -0.148 | 84.128
3.5 | 1.156 | 0.01359 | -0.147 | 85.057
4 | 1.214 | 0.01419 | -0.147 | 85.538
4.5 | 1.271 | 0.01484 | -0.147 | 85.652
5 | 1.327 | 0.01553 | -0.147 | 85.415
5.5 | 1.382 | 0.01585 | -0.146 | 87.183
6 | 1.435 | 0.01682 | -0.146 | 85.312
6.5 | 1.486 | 0.01796 | -0.145 | 82.761
7 | 1.535 | 0.01924 | -0.145 | 79.775
7.5 | 1.582 | 0.02081 | -0.144 | 76.029
8 | 1.626 | 0.02265 | -0.144 | 71.782
8.5 | 1.665 | 0.02503 | -0.143 | 66.538
9 | 1.701 | 0.02784 | -0.142 | 61.108
9.5 | 1.734 | 0.03059 | -0.141 | 56.684
10 | 1.764 | 0.03318 | -0.141 | 53.148
10.5 | 1.789 | 0.03576 | -0.14 | 50.03
11 | 1.809 | 0.03849 | -0.139 | 47.009
11.5 | 1.825 | 0.04144 | -0.138 | 44.051
12 | 1.836 | 0.04463 | -0.137 | 41.136
12.5 | 1.839 | 0.04818 | -0.136 | 38.168
13 | 1.836 | 0.05222 | -0.135 | 35.153
13.5 | 1.826 | 0.05683 | -0.134 | 32.126
14 | 1.808 | 0.06225 | -0.132 | 29.048
14.5 | 1.783 | 0.0686 | -0.13 | 25.992
15 | 1.746 | 0.07642 | -0.128 | 22.854
15.5 | 1.7 | 0.08637 | -0.125 | 19.68
16 | 1.641 | 0.09958 | -0.121 | 16.481
16.5 | 1.57 | 0.11785 | -0.114 | 13.323
17 | 1.493 | 0.13988 | -0.105 | 10.672
17.5 | 1.419 | 0.16147 | -0.094 | 8.786

## 22. Re 250k Mach 0.25 (2)
BIGFOIL.COM POLAR EXPORT
Joukowsky 14.00% thick 5.00% camber
Joukowsky 14.00% thick 5.00% camber |  |  |  | Cl Max: | 1.5817 | at alpha= | 12 | deg
XFOIL ncrit=9 |  |  |  | L/D Max: | 90.1201 | at alpha= | 5.5 | deg
Re: | 250000 |  |  | Cd Min: | 0.2238 | at alpha= | -20 | deg
Mach: | 0.25 |  |  | Cl=0 at alpha= | -5.5854 | deg
|  |  |  | @ Cl=0.1, Cd= | 0.014729
|  |  |  | @ Cl=0.4, Cd= | 0.01281
|  |  |  | @ Cl=0.6, Cd= | 0.01237
alpha (deg) | Cl | Cd | Cm | Cl/Cd
-20 | -0.4697 | 0.2238 | -0.0105 | -2.0987
-19.5 | -0.4531 | 0.21718 | -0.0143 | -2.0863
-19 | -0.4326 | 0.21176 | -0.017 | -2.0429
-18.5 | -0.4185 | 0.20539 | -0.0216 | -2.0376
-18 | -0.4013 | 0.19877 | -0.0246 | -2.0189
-17.5 | -0.3811 | 0.19329 | -0.0269 | -1.9716
-17 | -0.3684 | 0.18692 | -0.031 | -1.9709
-16.5 | -0.3525 | 0.18036 | -0.0336 | -1.9544
-16 | -0.3332 | 0.17502 | -0.0355 | -1.9038
-15.5 | -0.3406 | 0.16878 | -0.0421 | -2.018
-15 | -0.3093 | 0.16208 | -0.0411 | -1.9083
-14.5 | -0.2923 | 0.15693 | -0.0424 | -1.8626
-14 | -0.2956 | 0.14973 | -0.0469 | -1.9742
-13.5 | -0.273 | 0.14468 | -0.0461 | -1.8869
-13 | -0.2638 | 0.13934 | -0.0474 | -1.8932
-12.5 | -0.2675 | 0.13275 | -0.0494 | -2.0151
-12 | -0.2565 | 0.1292 | -0.0469 | -1.9853
-11.5 | -0.2787 | 0.12651 | -0.043 | -2.203
-11 | -0.2725 | 0.11841 | -0.0487 | -2.3013
-10.5 | -0.2281 | 0.11196 | -0.0546 | -2.0373
-10 | -0.4691 | 0.04507 | -0.1171 | -10.4083
-9.5 | -0.436 | 0.03329 | -0.142 | -13.097
-9 | -0.3877 | 0.02742 | -0.1511 | -14.1393
-8.5 | -0.3279 | 0.02459 | -0.1544 | -13.3347
-8 | -0.2776 | 0.02198 | -0.1552 | -12.6297
-7.5 | -0.2219 | 0.0205 | -0.1555 | -10.8244
-7 | -0.1634 | 0.01896 | -0.1558 | -8.6181
-6.5 | -0.1069 | 0.01769 | -0.1556 | -6.043
-6 | -0.0495 | 0.01666 | -0.1554 | -2.9712
-5.5 | 0.0102 | 0.01577 | -0.1553 | 0.6468
-5 | 0.0699 | 0.01502 | -0.1552 | 4.6538
-4.5 | 0.1289 | 0.01445 | -0.1551 | 8.9204
-4 | 0.1891 | 0.01396 | -0.155 | 13.5458
-3.5 | 0.2506 | 0.01352 | -0.155 | 18.5355
-3 | 0.3099 | 0.01315 | -0.1549 | 23.5665
-2.5 | 0.3698 | 0.01293 | -0.1548 | 28.6002
-2 | 0.4301 | 0.01269 | -0.1547 | 33.8928
-1.5 | 0.4909 | 0.01256 | -0.1546 | 39.0844
-1 | 0.5507 | 0.01242 | -0.1544 | 44.3398
-0.5 | 0.6099 | 0.01236 | -0.1541 | 49.3447
0 | 0.6692 | 0.01236 | -0.1539 | 54.1424
0.5 | 0.7282 | 0.01236 | -0.1535 | 58.9159
1 | 0.787 | 0.0124 | -0.1531 | 63.4677
1.5 | 0.8453 | 0.01246 | -0.1526 | 67.8411
2 | 0.903 | 0.01254 | -0.152 | 72.0096
2.5 | 0.96 | 0.01265 | -0.1512 | 75.8893
3 | 1.0155 | 0.01274 | -0.1501 | 79.7096
3.5 | 1.0678 | 0.01278 | -0.1482 | 83.5524
4 | 1.1126 | 0.01264 | -0.1446 | 88.0222
4.5 | 1.1688 | 0.01309 | -0.1439 | 89.2895
5 | 1.2233 | 0.01359 | -0.1428 | 90.0147
5.5 | 1.2752 | 0.01415 | -0.1412 | 90.1201
6 | 1.3248 | 0.01475 | -0.1393 | 89.8169
6.5 | 1.3719 | 0.01548 | -0.1369 | 88.624
7 | 1.415 | 0.01625 | -0.134 | 87.0769
7.5 | 1.4534 | 0.0172 | -0.1303 | 84.5
8 | 1.4838 | 0.01826 | -0.1254 | 81.2596
8.5 | 1.5075 | 0.01957 | -0.1198 | 77.0312
9 | 1.5263 | 0.02131 | -0.1141 | 71.6237
9.5 | 1.5439 | 0.02338 | -0.109 | 66.0351
10 | 1.5579 | 0.02595 | -0.1041 | 60.0347
10.5 | 1.5669 | 0.02918 | -0.0995 | 53.6977
11 | 1.5748 | 0.03287 | -0.0955 | 47.9099
11.5 | 1.5791 | 0.03722 | -0.0921 | 42.4261
12 | 1.5817 | 0.04211 | -0.0894 | 37.5611
12.5 | 1.5808 | 0.04776 | -0.0873 | 33.0988
13 | 1.5789 | 0.05395 | -0.0858 | 29.266
13.5 | 1.5778 | 0.06048 | -0.085 | 26.088
14 | 1.5772 | 0.06731 | -0.0848 | 23.4319
14.5 | 1.5763 | 0.07448 | -0.085 | 21.1641
15 | 1.5745 | 0.08201 | -0.0857 | 19.1989
15.5 | 1.5729 | 0.08962 | -0.0867 | 17.5508
16 | 1.5729 | 0.09752 | -0.0884 | 16.129
16.5 | 1.5734 | 0.10519 | -0.0901 | 14.9577
17 | 1.5738 | 0.11316 | -0.0924 | 13.9077

## 23. Re 250k Mach 0.50 (1)
BIGFOIL.COM POLAR EXPORT
Joukowsky 14.00% thick 5.00% camber
Joukowsky 14.00% thick 5.00% camber |  |  |  | Cl Max: | 1.733 | at alpha= | 8.5 | deg
JavaFoil+Calcfoil stall+Eppler ext transition |  |  |  | L/D Max: | 82.319 | at alpha= | -1 | deg
Re: | 250000 |  |  | Cd Min: | 0.00717 | at alpha= | -3.5 | deg
Mach: | 0.5 |  |  | Cl=0 at alpha= | -5.8607 | deg
|  |  |  | @ Cl=0.1, Cd= | 0.018756
|  |  |  | @ Cl=0.4, Cd= | 0.0072292
|  |  |  | @ Cl=0.6, Cd= | 0.0079603
alpha (deg) | Cl | Cd | Cm | Cl/Cd
-20 | -0.818 | 0.27975 | -0.095 | -2.924
-19.5 | -0.788 | 0.2802 | -0.093 | -2.812
-19 | -0.759 | 0.26201 | -0.093 | -2.896
-18.5 | -0.73 | 0.25681 | -0.093 | -2.843
-18 | -0.7 | 0.24959 | -0.091 | -2.806
-17.5 | -0.671 | 0.23965 | -0.091 | -2.801
-17 | -0.643 | 0.23431 | -0.091 | -2.742
-16.5 | -0.613 | 0.23677 | -0.089 | -2.588
-16 | -0.584 | 0.22841 | -0.089 | -2.556
-15.5 | -0.555 | 0.22445 | -0.089 | -2.473
-15 | -0.525 | 0.21022 | -0.086 | -2.499
-14.5 | -0.497 | 0.20292 | -0.087 | -2.448
-14 | -0.467 | 0.2005 | -0.084 | -2.33
-13.5 | -0.438 | 0.18606 | -0.084 | -2.356
-13 | -0.409 | 0.17899 | -0.081 | -2.285
-12.5 | -0.38 | 0.17197 | -0.081 | -2.211
-12 | -0.351 | 0.16589 | -0.078 | -2.117
-11.5 | -0.322 | 0.15724 | -0.078 | -2.051
-11 | -0.293 | 0.14813 | -0.075 | -1.981
-10.5 | -0.265 | 0.13 | -0.071 | -2.035
-10 | -0.236 | 0.10235 | -0.065 | -2.302
-9.5 | -0.328 | 0.07654 | -0.079 | -4.288
-9 | -0.307 | 0.06724 | -0.087 | -4.565
-8.5 | -0.271 | 0.05989 | -0.095 | -4.528
-8 | -0.228 | 0.05277 | -0.104 | -4.328
-7.5 | -0.181 | 0.0458 | -0.112 | -3.949
-7 | -0.13 | 0.03908 | -0.12 | -3.317
-6.5 | -0.075 | 0.03269 | -0.128 | -2.293
-6 | -0.017 | 0.02705 | -0.135 | -0.633
-5.5 | 0.044 | 0.0223 | -0.14 | 1.964
-5 | 0.108 | 0.01825 | -0.146 | 5.9
-4.5 | 0.175 | 0.01478 | -0.151 | 11.838
-4 | 0.248 | 0.01183 | -0.158 | 20.975
-3.5 | 0.33 | 0.00717 | -0.166 | 46.056
-3 | 0.401 | 0.00723 | -0.166 | 55.481
-2.5 | 0.472 | 0.00751 | -0.166 | 62.804
-2 | 0.542 | 0.00772 | -0.166 | 70.245
-1.5 | 0.612 | 0.00801 | -0.166 | 76.416
-1 | 0.682 | 0.00828 | -0.166 | 82.319
-0.5 | 0.751 | 0.01054 | -0.166 | 71.283
0 | 0.816 | 0.01169 | -0.165 | 69.827
0.5 | 0.884 | 0.01208 | -0.165 | 73.149
1 | 0.951 | 0.01265 | -0.165 | 75.216
1.5 | 1.018 | 0.01317 | -0.165 | 77.256
2 | 1.084 | 0.01379 | -0.164 | 78.592
2.5 | 1.149 | 0.01447 | -0.164 | 79.398
3 | 1.214 | 0.01526 | -0.164 | 79.497
3.5 | 1.277 | 0.01612 | -0.163 | 79.229
4 | 1.339 | 0.01707 | -0.163 | 78.461
4.5 | 1.4 | 0.01817 | -0.163 | 77.03
5 | 1.458 | 0.01943 | -0.162 | 75.054
5.5 | 1.514 | 0.02087 | -0.162 | 72.568
6 | 1.567 | 0.02209 | -0.161 | 70.939
6.5 | 1.615 | 0.02428 | -0.16 | 66.532
7 | 1.658 | 0.0271 | -0.159 | 61.185
7.5 | 1.693 | 0.03084 | -0.158 | 54.89
8 | 1.718 | 0.03535 | -0.157 | 48.597
8.5 | 1.733 | 0.03999 | -0.156 | 43.323
9 | 1.732 | 0.04481 | -0.154 | 38.659
9.5 | 1.706 | 0.05043 | -0.152 | 33.823
10 | 1.636 | 0.05781 | -0.15 | 28.306
10.5 | 1.433 | 0.07185 | -0.144 | 19.948
11 | 0.919 | 0.13914 | -0.065 | 6.608
11.5 | 0.947 | 0.15542 | -0.072 | 6.092
12 | 0.974 | 0.16761 | -0.076 | 5.808
12.5 | 1 | 0.1853 | -0.079 | 5.399
13 | 1.027 | 0.19338 | -0.082 | 5.312
13.5 | 1.054 | 0.20617 | -0.084 | 5.114

## 24. Re 250k Mach 0.50 (2)
BIGFOIL.COM POLAR EXPORT
Joukowsky 14.00% thick 5.00% camber
Joukowsky 14.00% thick 5.00% camber |  |  |  | Cl Max: | 1.5423 | at alpha= | 10 | deg
XFOIL ncrit=9 |  |  |  | L/D Max: | 80.4981 | at alpha= | 4.5 | deg
Re: | 250000 |  |  | Cd Min: | 0.24269 | at alpha= | -20 | deg
Mach: | 0.5 |  |  | Cl=0 at alpha= | -5.3109 | deg
|  |  |  | @ Cl=0.1, Cd= | 0.017636
|  |  |  | @ Cl=0.4, Cd= | 0.014537
|  |  |  | @ Cl=0.6, Cd= | 0.013907
alpha (deg) | Cl | Cd | Cm | Cl/Cd
-20 | -0.4954 | 0.24269 | -0.0118 | -2.0413
-19.5 | -0.4686 | 0.23497 | -0.0145 | -1.9943
-19 | -0.4461 | 0.22812 | -0.0184 | -1.9555
-18 | -0.4039 | 0.21372 | -0.0266 | -1.8899
-17.5 | -0.3819 | 0.20704 | -0.0301 | -1.8446
-17 | -0.37 | 0.20047 | -0.036 | -1.8457
-16.5 | -0.3427 | 0.19298 | -0.0374 | -1.7758
-16 | -0.3222 | 0.18666 | -0.0402 | -1.7261
-15.5 | -0.3145 | 0.18018 | -0.0454 | -1.7455
-15 | -0.2879 | 0.17338 | -0.0457 | -1.6605
-14.5 | -0.2721 | 0.16745 | -0.0478 | -1.625
-14 | -0.2645 | 0.16104 | -0.0505 | -1.6424
-13.5 | -0.2465 | 0.15575 | -0.05 | -1.5827
-13 | -0.2443 | 0.15111 | -0.0499 | -1.6167
-12.5 | -0.2675 | 0.14814 | -0.0474 | -1.8057
-12 | -0.2308 | 0.14153 | -0.0493 | -1.6307
-11.5 | -0.2167 | 0.13295 | -0.0627 | -1.6299
-11 | -0.1597 | 0.12385 | -0.0676 | -1.2895
-10.5 | -0.1461 | 0.11592 | -0.0801 | -1.2604
-10 | -0.0938 | 0.10653 | -0.0866 | -0.8805
-9 | -0.0361 | 0.08692 | -0.1055 | -0.41532
-8.5 | -0.0148 | 0.07631 | -0.1173 | -0.19395
-8 | -0.0226 | 0.06478 | -0.1271 | -0.34887
-7.5 | 0.01 | 0.06183 | -0.1275 | 0.16173
-7 | -0.0195 | 0.0519 | -0.1328 | -0.37572
-6.5 | -0.1282 | 0.02973 | -0.1601 | -4.3121
-6 | -0.0857 | 0.02436 | -0.1666 | -3.5181
-5.5 | -0.0256 | 0.02092 | -0.1693 | -1.2237
-5 | 0.0421 | 0.01881 | -0.1703 | 2.2382
-4.5 | 0.1131 | 0.01737 | -0.1706 | 6.5112
-4 | 0.1863 | 0.01628 | -0.1709 | 11.4435
-3.5 | 0.2563 | 0.01554 | -0.1707 | 16.4929
-3 | 0.3263 | 0.01494 | -0.1705 | 21.8407
-2.5 | 0.3966 | 0.01455 | -0.1702 | 27.2577
-2 | 0.4674 | 0.01427 | -0.17 | 32.754
-1.5 | 0.5378 | 0.01403 | -0.1698 | 38.3321
-1 | 0.6084 | 0.01389 | -0.1695 | 43.8013
-0.5 | 0.6766 | 0.01387 | -0.169 | 48.7815
0 | 0.7443 | 0.01389 | -0.1683 | 53.5853
0.5 | 0.8118 | 0.01397 | -0.1676 | 58.1102
1 | 0.8787 | 0.01411 | -0.1667 | 62.275
1.5 | 0.945 | 0.0143 | -0.1656 | 66.0839
2 | 1.0106 | 0.01454 | -0.1643 | 69.5048
2.5 | 1.0753 | 0.01484 | -0.1628 | 72.4596
3 | 1.1364 | 0.01519 | -0.1606 | 74.8124
3.5 | 1.1953 | 0.01558 | -0.1579 | 76.7202
4 | 1.2505 | 0.01592 | -0.1544 | 78.549
4.5 | 1.2928 | 0.01606 | -0.1481 | 80.4981
5 | 1.3464 | 0.01694 | -0.1446 | 79.4805
5.5 | 1.3902 | 0.01794 | -0.1395 | 77.4916
6 | 1.427 | 0.01911 | -0.1334 | 74.6729
6.5 | 1.4555 | 0.02067 | -0.1267 | 70.4161
7 | 1.4816 | 0.02261 | -0.1203 | 65.5285
7.5 | 1.5022 | 0.02512 | -0.1142 | 59.801
8 | 1.5189 | 0.02822 | -0.1085 | 53.8235
8.5 | 1.5309 | 0.03204 | -0.1034 | 47.7809
9 | 1.5388 | 0.0366 | -0.099 | 42.0437
9.5 | 1.541 | 0.04205 | -0.0954 | 36.6468
10 | 1.5423 | 0.0482 | -0.0928 | 31.9979
10.5 | 1.5387 | 0.05527 | -0.0911 | 27.8397
11 | 1.5344 | 0.06297 | -0.0902 | 24.3672
11.5 | 1.5286 | 0.07135 | -0.0902 | 21.424
12 | 1.5211 | 0.08037 | -0.0911 | 18.9262
12.5 | 1.5124 | 0.08996 | -0.0927 | 16.8119
13 | 1.5032 | 0.10002 | -0.0952 | 15.029
13.5 | 1.4932 | 0.11059 | -0.0986 | 13.5021
14 | 1.4721 | 0.12333 | -0.1044 | 11.9363
14.5 | 1.4592 | 0.13508 | -0.1102 | 10.8025
15 | 1.4181 | 0.15246 | -0.1217 | 9.3015

## 25. Re 500k Mach 0.00 (1)
BIGFOIL.COM POLAR EXPORT
Joukowsky 14.00% thick 5.00% camber
Joukowsky 14.00% thick 5.00% camber |  |  |  | Cl Max: | 1.907 | at alpha= | 14.5 | deg
JavaFoil+Calcfoil stall+Eppler ext transition |  |  |  | L/D Max: | 113.226 | at alpha= | 5 | deg
Re: | 500000 |  |  | Cd Min: | 0.00555 | at alpha= | -4.5 | deg
Mach: | 0 |  |  | Cl=0 at alpha= | -5.8583 | deg
|  |  |  | @ Cl=0.1, Cd= | 0.0056507
|  |  |  | @ Cl=0.4, Cd= | 0.0059708
|  |  |  | @ Cl=0.6, Cd= | 0.0066595
alpha (deg) | Cl | Cd | Cm | Cl/Cd
-20 | -0.839 | 0.17717 | -0.076 | -4.738
-19.5 | -0.84 | 0.16815 | -0.077 | -4.996
-19 | -0.838 | 0.15986 | -0.078 | -5.24
-18.5 | -0.833 | 0.15153 | -0.079 | -5.498
-18 | -0.826 | 0.1437 | -0.079 | -5.748
-17.5 | -0.817 | 0.13608 | -0.081 | -6.005
-17 | -0.806 | 0.1285 | -0.082 | -6.272
-16.5 | -0.792 | 0.12126 | -0.083 | -6.535
-16 | -0.776 | 0.11401 | -0.084 | -6.808
-15.5 | -0.758 | 0.10696 | -0.086 | -7.087
-15 | -0.737 | 0.10004 | -0.088 | -7.371
-14.5 | -0.715 | 0.09309 | -0.09 | -7.677
-14 | -0.689 | 0.08664 | -0.092 | -7.956
-13.5 | -0.661 | 0.08058 | -0.093 | -8.208
-13 | -0.632 | 0.07429 | -0.096 | -8.503
-12.5 | -0.6 | 0.06801 | -0.098 | -8.817
-12 | -0.565 | 0.0619 | -0.101 | -9.134
-11.5 | -0.53 | 0.05578 | -0.104 | -9.495
-11 | -0.492 | 0.04999 | -0.107 | -9.841
-10.5 | -0.453 | 0.04417 | -0.11 | -10.252
-10 | -0.412 | 0.03866 | -0.113 | -10.656
-9.5 | -0.369 | 0.03357 | -0.116 | -11
-9 | -0.325 | 0.02862 | -0.119 | -11.347
-8.5 | -0.279 | 0.02401 | -0.123 | -11.604
-8 | -0.231 | 0.01986 | -0.126 | -11.611
-7.5 | -0.181 | 0.01605 | -0.13 | -11.265
-7 | -0.129 | 0.01259 | -0.134 | -10.271
-6.5 | -0.077 | 0.00572 | -0.143 | -13.51
-6 | -0.017 | 0.00568 | -0.143 | -3.035
-5.5 | 0.043 | 0.00566 | -0.143 | 7.623
-5 | 0.104 | 0.00565 | -0.144 | 18.365
-4.5 | 0.165 | 0.00555 | -0.144 | 29.668
-4 | 0.226 | 0.00557 | -0.144 | 40.529
-3.5 | 0.287 | 0.00577 | -0.144 | 49.673
-3 | 0.348 | 0.00586 | -0.144 | 59.373
-2.5 | 0.409 | 0.00599 | -0.144 | 68.226
-2 | 0.47 | 0.00623 | -0.144 | 75.453
-1.5 | 0.531 | 0.00641 | -0.144 | 82.713
-1 | 0.591 | 0.00663 | -0.144 | 89.127
-0.5 | 0.652 | 0.00683 | -0.144 | 95.334
0 | 0.712 | 0.00698 | -0.144 | 102.055
0.5 | 0.772 | 0.00737 | -0.144 | 104.768
1 | 0.832 | 0.00887 | -0.144 | 93.847
1.5 | 0.892 | 0.00928 | -0.144 | 96.175
2 | 0.952 | 0.00975 | -0.144 | 97.65
2.5 | 1.011 | 0.01028 | -0.144 | 98.406
3 | 1.071 | 0.01087 | -0.144 | 98.538
3.5 | 1.127 | 0.01064 | -0.144 | 105.932
4 | 1.184 | 0.01076 | -0.144 | 110.042
4.5 | 1.241 | 0.01154 | -0.143 | 107.56
5 | 1.296 | 0.01145 | -0.143 | 113.226
5.5 | 1.351 | 0.01209 | -0.143 | 111.741
6 | 1.404 | 0.01281 | -0.143 | 109.604
6.5 | 1.456 | 0.01363 | -0.142 | 106.786
7 | 1.505 | 0.01457 | -0.142 | 103.331
7.5 | 1.553 | 0.01567 | -0.141 | 99.1
8 | 1.599 | 0.01696 | -0.141 | 94.267
8.5 | 1.641 | 0.0186 | -0.14 | 88.247
9 | 1.68 | 0.02066 | -0.14 | 81.339
9.5 | 1.716 | 0.02294 | -0.139 | 74.835
10 | 1.751 | 0.02507 | -0.138 | 69.828
10.5 | 1.782 | 0.02704 | -0.138 | 65.91
11 | 1.811 | 0.02892 | -0.137 | 62.608
11.5 | 1.836 | 0.03088 | -0.136 | 59.458
12 | 1.858 | 0.03299 | -0.136 | 56.333
12.5 | 1.876 | 0.03523 | -0.135 | 53.238
13 | 1.889 | 0.03765 | -0.134 | 50.188
13.5 | 1.899 | 0.04022 | -0.133 | 47.22
14 | 1.905 | 0.04313 | -0.133 | 44.166
14.5 | 1.907 | 0.04633 | -0.132 | 41.162
15 | 1.903 | 0.04982 | -0.131 | 38.19
15.5 | 1.894 | 0.05378 | -0.13 | 35.221
16 | 1.882 | 0.05812 | -0.129 | 32.381
16.5 | 1.866 | 0.06302 | -0.127 | 29.606
17 | 1.845 | 0.06854 | -0.126 | 26.919
17.5 | 1.821 | 0.07469 | -0.125 | 24.384
18 | 1.793 | 0.08185 | -0.123 | 21.911
18.5 | 1.761 | 0.08982 | -0.121 | 19.605
19 | 1.725 | 0.09858 | -0.119 | 17.502
19.5 | 1.686 | 0.10879 | -0.117 | 15.501

## 26. Re 500k Mach 0.00 (2)
BIGFOIL.COM POLAR EXPORT
Joukowsky 14.00% thick 5.00% camber
Joukowsky 14.00% thick 5.00% camber |  |  |  | Cl Max: | 1.6939 | at alpha= | 15 | deg
XFOIL ncrit=9 |  |  |  | L/D Max: | 119.487 | at alpha= | 4.5 | deg
Re: | 500000 |  |  | Cd Min: | 0.13773 | at alpha= | 20 | deg
Mach: | 0 |  |  | Cl=0 at alpha= | -5.6353 | deg
|  |  |  | @ Cl=0.1, Cd= | 0.010071
|  |  |  | @ Cl=0.4, Cd= | 0.0090262
|  |  |  | @ Cl=0.6, Cd= | 0.0088605
alpha (deg) | Cl | Cd | Cm | Cl/Cd
-14.5 | -0.7248 | 0.06401 | -0.0875 | -11.3232
-14 | -0.7676 | 0.05306 | -0.0941 | -14.4666
-13.5 | -0.8178 | 0.04561 | -0.0944 | -17.9303
-13 | -0.8101 | 0.03618 | -0.1087 | -22.3908
-12.5 | -0.7547 | 0.02824 | -0.1276 | -26.7245
-12 | -0.6859 | 0.02438 | -0.1389 | -28.1337
-11.5 | -0.6304 | 0.02167 | -0.1439 | -29.0909
-11 | -0.5801 | 0.01995 | -0.1456 | -29.0777
-10.5 | -0.5306 | 0.01867 | -0.1461 | -28.4199
-10 | -0.4827 | 0.01716 | -0.1462 | -28.1294
-9.5 | -0.4307 | 0.01625 | -0.1462 | -26.5046
-9 | -0.379 | 0.01509 | -0.1463 | -25.116
-8.5 | -0.325 | 0.01413 | -0.1465 | -23.0007
-8 | -0.2694 | 0.01351 | -0.1466 | -19.9408
-7.5 | -0.2137 | 0.0127 | -0.1469 | -16.8268
-7 | -0.157 | 0.01205 | -0.1472 | -13.029
-6.5 | -0.0998 | 0.01149 | -0.1474 | -8.6858
-6 | -0.0423 | 0.01099 | -0.1477 | -3.849
-5.5 | 0.0157 | 0.01057 | -0.148 | 1.4853
-5 | 0.0738 | 0.01022 | -0.1482 | 7.2211
-4.5 | 0.132 | 0.00989 | -0.1484 | 13.3468
-4 | 0.1903 | 0.00963 | -0.1486 | 19.7612
-3.5 | 0.2486 | 0.00944 | -0.1488 | 26.3347
-3 | 0.3069 | 0.00925 | -0.149 | 33.1784
-2.5 | 0.3652 | 0.00908 | -0.1492 | 40.2203
-2 | 0.4234 | 0.00899 | -0.1493 | 47.0968
-1.5 | 0.4815 | 0.0089 | -0.1494 | 54.1011
-1 | 0.5393 | 0.00888 | -0.1494 | 60.732
-0.5 | 0.597 | 0.00886 | -0.1494 | 67.3815
0 | 0.6545 | 0.00887 | -0.1494 | 73.788
0.5 | 0.7117 | 0.00888 | -0.1493 | 80.1464
1 | 0.7687 | 0.00895 | -0.1492 | 85.8883
1.5 | 0.8252 | 0.00903 | -0.1491 | 91.3843
2 | 0.8814 | 0.00914 | -0.1488 | 96.4333
2.5 | 0.937 | 0.00927 | -0.1485 | 101.0787
3 | 0.9922 | 0.00942 | -0.1481 | 105.3291
3.5 | 1.0465 | 0.00958 | -0.1476 | 109.238
4 | 1.0996 | 0.00972 | -0.1468 | 113.1276
4.5 | 1.1423 | 0.00956 | -0.1436 | 119.4874
5.5 | 1.2467 | 0.01045 | -0.142 | 119.3014
6 | 1.2967 | 0.01098 | -0.1409 | 118.0965
6.5 | 1.3447 | 0.01158 | -0.1395 | 116.1226
7 | 1.391 | 0.01224 | -0.1378 | 113.6438
7.5 | 1.4347 | 0.01299 | -0.1358 | 110.4465
8 | 1.4742 | 0.01389 | -0.1331 | 106.1339
8.5 | 1.5094 | 0.01483 | -0.1297 | 101.7802
9 | 1.5377 | 0.01592 | -0.1253 | 96.5892
9.5 | 1.5621 | 0.01728 | -0.1206 | 90.3993
10 | 1.5841 | 0.0189 | -0.116 | 83.8148
10.5 | 1.6051 | 0.02073 | -0.1117 | 77.4288
11 | 1.6218 | 0.02299 | -0.1074 | 70.5437
11.5 | 1.6388 | 0.02545 | -0.1036 | 64.3929
12 | 1.6516 | 0.0284 | -0.0999 | 58.1549
12.5 | 1.6628 | 0.03173 | -0.0966 | 52.4047
13 | 1.673 | 0.03538 | -0.0938 | 47.2866
13.5 | 1.6805 | 0.03954 | -0.0914 | 42.5013
14 | 1.6844 | 0.04436 | -0.0894 | 37.9711
14.5 | 1.6906 | 0.04929 | -0.088 | 34.299
15 | 1.6939 | 0.05483 | -0.0871 | 30.8937
15.5 | 1.691 | 0.06147 | -0.0868 | 27.5094
16 | 1.6914 | 0.06806 | -0.087 | 24.8516
16.5 | 1.6857 | 0.07579 | -0.0879 | 22.2417
17 | 1.6821 | 0.08354 | -0.0892 | 20.1353
17.5 | 1.6715 | 0.09264 | -0.0913 | 18.043
18 | 1.6675 | 0.1009 | -0.0935 | 16.5263
18.5 | 1.6541 | 0.11088 | -0.0968 | 14.9179
19 | 1.65 | 0.11942 | -0.0999 | 13.8168
19.5 | 1.6442 | 0.12837 | -0.1036 | 12.8083
20 | 1.6352 | 0.13773 | -0.1078 | 11.8725

## 27. Re 500k Mach 0.10 (1)
BIGFOIL.COM POLAR EXPORT
Joukowsky 14.00% thick 5.00% camber
Joukowsky 14.00% thick 5.00% camber |  |  |  | Cl Max: | 1.898 | at alpha= | 14 | deg
JavaFoil+Calcfoil stall+Eppler ext transition |  |  |  | L/D Max: | 113.508 | at alpha= | 4 | deg
Re: | 500000 |  |  | Cd Min: | 0.00556 | at alpha= | -4.5 | deg
Mach: | 0.1 |  |  | Cl=0 at alpha= | -5.8583 | deg
|  |  |  | @ Cl=0.1, Cd= | 0.0056607
|  |  |  | @ Cl=0.4, Cd= | 0.0059748
|  |  |  | @ Cl=0.6, Cd= | 0.0066597
alpha (deg) | Cl | Cd | Cm | Cl/Cd
-20 | -0.81 | 0.18038 | -0.075 | -4.491
-19.5 | -0.814 | 0.1714 | -0.076 | -4.748
-19 | -0.814 | 0.16327 | -0.077 | -4.987
-18.5 | -0.812 | 0.15465 | -0.078 | -5.252
-18 | -0.808 | 0.14663 | -0.079 | -5.511
-17.5 | -0.802 | 0.13826 | -0.08 | -5.797
-17 | -0.792 | 0.13092 | -0.081 | -6.052
-16.5 | -0.781 | 0.12328 | -0.082 | -6.333
-16 | -0.767 | 0.116 | -0.084 | -6.611
-15.5 | -0.75 | 0.10864 | -0.085 | -6.907
-15 | -0.731 | 0.10191 | -0.087 | -7.173
-14.5 | -0.71 | 0.09487 | -0.089 | -7.48
-14 | -0.685 | 0.08826 | -0.091 | -7.765
-13.5 | -0.659 | 0.08197 | -0.093 | -8.036
-13 | -0.63 | 0.07576 | -0.095 | -8.311
-12.5 | -0.598 | 0.06937 | -0.098 | -8.621
-12 | -0.565 | 0.06315 | -0.1 | -8.94
-11.5 | -0.529 | 0.05696 | -0.103 | -9.291
-11 | -0.492 | 0.05112 | -0.106 | -9.62
-10.5 | -0.453 | 0.04521 | -0.11 | -10.019
-10 | -0.412 | 0.03965 | -0.113 | -10.395
-9.5 | -0.37 | 0.03443 | -0.116 | -10.735
-9 | -0.325 | 0.02945 | -0.119 | -11.04
-8.5 | -0.279 | 0.02475 | -0.123 | -11.269
-8 | -0.231 | 0.02052 | -0.126 | -11.25
-7.5 | -0.181 | 0.01665 | -0.13 | -10.875
-7 | -0.129 | 0.0131 | -0.134 | -9.87
-6.5 | -0.078 | 0.00574 | -0.144 | -13.54
-6 | -0.017 | 0.00569 | -0.144 | -3.043
-5.5 | 0.043 | 0.00567 | -0.144 | 7.647
-5 | 0.104 | 0.00566 | -0.144 | 18.429
-4.5 | 0.165 | 0.00556 | -0.144 | 29.767
-4 | 0.227 | 0.00558 | -0.144 | 40.659
-3.5 | 0.288 | 0.00578 | -0.145 | 49.862
-3 | 0.35 | 0.00586 | -0.145 | 59.599
-2.5 | 0.411 | 0.006 | -0.145 | 68.506
-2 | 0.472 | 0.00606 | -0.145 | 77.98
-1.5 | 0.533 | 0.00642 | -0.145 | 83.007
-1 | 0.594 | 0.00664 | -0.145 | 89.422
-0.5 | 0.655 | 0.00684 | -0.145 | 95.784
0 | 0.715 | 0.00698 | -0.145 | 102.445
0.5 | 0.776 | 0.00739 | -0.145 | 105.046
1 | 0.836 | 0.0089 | -0.145 | 93.955
1.5 | 0.897 | 0.00932 | -0.145 | 96.232
2 | 0.957 | 0.00985 | -0.145 | 97.153
2.5 | 1.016 | 0.01033 | -0.145 | 98.356
3 | 1.076 | 0.01093 | -0.145 | 98.404
3.5 | 1.133 | 0.01072 | -0.144 | 105.662
4 | 1.19 | 0.01048 | -0.144 | 113.508
4.5 | 1.247 | 0.01163 | -0.144 | 107.217
5 | 1.302 | 0.01154 | -0.144 | 112.831
5.5 | 1.357 | 0.0122 | -0.143 | 111.248
6 | 1.41 | 0.01293 | -0.143 | 109.027
6.5 | 1.462 | 0.01378 | -0.143 | 106.084
7 | 1.511 | 0.01474 | -0.142 | 102.551
7.5 | 1.559 | 0.01587 | -0.142 | 98.22
8 | 1.605 | 0.01721 | -0.142 | 93.214
8.5 | 1.647 | 0.01892 | -0.141 | 87.027
9 | 1.686 | 0.02105 | -0.14 | 80.068
9.5 | 1.721 | 0.02339 | -0.14 | 73.605
10 | 1.755 | 0.0255 | -0.139 | 68.818
10.5 | 1.786 | 0.02751 | -0.138 | 64.918
11 | 1.813 | 0.02945 | -0.137 | 61.568
11.5 | 1.838 | 0.03146 | -0.137 | 58.418
12 | 1.859 | 0.03365 | -0.136 | 55.239
12.5 | 1.875 | 0.03597 | -0.135 | 52.126
13 | 1.887 | 0.0385 | -0.135 | 49.007
13.5 | 1.894 | 0.04127 | -0.134 | 45.896
14 | 1.898 | 0.0443 | -0.133 | 42.836
14.5 | 1.897 | 0.04761 | -0.132 | 39.846
15 | 1.89 | 0.05131 | -0.131 | 36.831
15.5 | 1.878 | 0.05551 | -0.13 | 33.828
16 | 1.862 | 0.06016 | -0.129 | 30.947
16.5 | 1.842 | 0.06546 | -0.127 | 28.133
17 | 1.817 | 0.07144 | -0.126 | 25.43
17.5 | 1.788 | 0.07814 | -0.124 | 22.883
18 | 1.755 | 0.08601 | -0.123 | 20.406
18.5 | 1.718 | 0.09497 | -0.121 | 18.086
19 | 1.676 | 0.10484 | -0.118 | 15.988

## 28. Re 500k Mach 0.10 (2)
BIGFOIL.COM POLAR EXPORT
Joukowsky 14.00% thick 5.00% camber
Joukowsky 14.00% thick 5.00% camber |  |  |  | Cl Max: | 1.687 | at alpha= | 15 | deg
XFOIL ncrit=9 |  |  |  | L/D Max: | 119.196 | at alpha= | 5 | deg
Re: | 500000 |  |  | Cd Min: | 0.14219 | at alpha= | 20 | deg
Mach: | 0.1 |  |  | Cl=0 at alpha= | -5.6259 | deg
|  |  |  | @ Cl=0.1, Cd= | 0.010125
|  |  |  | @ Cl=0.4, Cd= | 0.0090578
|  |  |  | @ Cl=0.6, Cd= | 0.0089
alpha (deg) | Cl | Cd | Cm | Cl/Cd
-14.5 | -0.6391 | 0.0783 | -0.0777 | -8.1622
-14 | -0.7177 | 0.06034 | -0.0898 | -11.8943
-13.5 | -0.7657 | 0.05038 | -0.0944 | -15.1985
-13 | -0.7934 | 0.04165 | -0.1015 | -19.0492
-12.5 | -0.7553 | 0.03163 | -0.1218 | -23.8792
-12 | -0.6904 | 0.02594 | -0.1373 | -26.6153
-11.5 | -0.6325 | 0.02281 | -0.1441 | -27.7291
-11 | -0.584 | 0.02055 | -0.1464 | -28.4185
-10.5 | -0.5351 | 0.01911 | -0.1469 | -28.001
-10 | -0.4872 | 0.01753 | -0.1471 | -27.7924
-9.5 | -0.4352 | 0.01651 | -0.147 | -26.3598
-9 | -0.3831 | 0.01533 | -0.1472 | -24.9902
-8.5 | -0.3285 | 0.0144 | -0.1473 | -22.8125
-8 | -0.2728 | 0.01365 | -0.1475 | -19.9853
-7.5 | -0.2166 | 0.01282 | -0.1477 | -16.8955
-7 | -0.1594 | 0.01215 | -0.148 | -13.1193
-6.5 | -0.1017 | 0.01159 | -0.1482 | -8.7748
-6 | -0.0437 | 0.01109 | -0.1484 | -3.9405
-5.5 | 0.0147 | 0.01065 | -0.1487 | 1.3803
-5 | 0.0733 | 0.01028 | -0.1489 | 7.1304
-4.5 | 0.1319 | 0.00994 | -0.1492 | 13.2696
-4 | 0.1907 | 0.00967 | -0.1494 | 19.7208
-3.5 | 0.2495 | 0.00946 | -0.1495 | 26.3742
-3 | 0.3082 | 0.00931 | -0.1497 | 33.1042
-2.5 | 0.3669 | 0.00912 | -0.1499 | 40.2303
-2 | 0.4254 | 0.00901 | -0.15 | 47.2142
-1.5 | 0.4839 | 0.00894 | -0.1501 | 54.1275
-1 | 0.5421 | 0.0089 | -0.1501 | 60.9101
-0.5 | 0.6001 | 0.0089 | -0.1501 | 67.427
0 | 0.6579 | 0.00891 | -0.1501 | 73.8384
0.5 | 0.7156 | 0.00893 | -0.15 | 80.1344
1 | 0.7728 | 0.00899 | -0.1499 | 85.9622
1.5 | 0.8298 | 0.00908 | -0.1497 | 91.3877
2 | 0.8863 | 0.00919 | -0.1494 | 96.4418
2.5 | 0.9423 | 0.00933 | -0.1491 | 100.9968
3 | 0.9977 | 0.00948 | -0.1487 | 105.2426
3.5 | 1.0524 | 0.00965 | -0.1481 | 109.057
4 | 1.1056 | 0.00981 | -0.1473 | 112.7013
4.5 | 1.1483 | 0.00965 | -0.1439 | 118.9948
5 | 1.2015 | 0.01008 | -0.1432 | 119.1964
5.5 | 1.2535 | 0.01054 | -0.1423 | 118.9279
6 | 1.3032 | 0.01111 | -0.1411 | 117.2997
6.5 | 1.3518 | 0.01169 | -0.1396 | 115.6373
7 | 1.3971 | 0.01241 | -0.1377 | 112.5786
7.5 | 1.441 | 0.01316 | -0.1355 | 109.4985
8 | 1.4804 | 0.01405 | -0.1327 | 105.3665
8.5 | 1.5116 | 0.0151 | -0.1285 | 100.106
9 | 1.54 | 0.01623 | -0.1241 | 94.886
9.5 | 1.5646 | 0.01764 | -0.1195 | 88.6961
10 | 1.5857 | 0.01937 | -0.1148 | 81.8637
10.5 | 1.6054 | 0.02136 | -0.1104 | 75.1592
11 | 1.6229 | 0.02368 | -0.1062 | 68.5346
11.5 | 1.6379 | 0.02639 | -0.1023 | 62.0652
12 | 1.65 | 0.02953 | -0.0987 | 55.8754
12.5 | 1.6619 | 0.03294 | -0.0956 | 50.4523
13 | 1.671 | 0.03683 | -0.0929 | 45.3706
13.5 | 1.6778 | 0.04122 | -0.0906 | 40.7035
14 | 1.6816 | 0.04625 | -0.0888 | 36.3589
14.5 | 1.6829 | 0.05192 | -0.0876 | 32.4133
15 | 1.687 | 0.05759 | -0.0869 | 29.2933
15.5 | 1.6848 | 0.06436 | -0.0868 | 26.1778
16 | 1.6811 | 0.07171 | -0.0874 | 23.443
16.5 | 1.6771 | 0.07941 | -0.0884 | 21.1195
17 | 1.6699 | 0.08792 | -0.0901 | 18.9934
17.5 | 1.6617 | 0.09683 | -0.0923 | 17.161
18 | 1.6558 | 0.10557 | -0.0949 | 15.6844
18.5 | 1.6424 | 0.11564 | -0.0984 | 14.2027
19 | 1.6398 | 0.12409 | -0.1017 | 13.2146
19.5 | 1.6335 | 0.1332 | -0.1056 | 12.2635
20 | 1.6274 | 0.14219 | -0.1099 | 11.4452

## 29. Re 500k Mach 0.25 (1)
BIGFOIL.COM POLAR EXPORT
Joukowsky 14.00% thick 5.00% camber
Joukowsky 14.00% thick 5.00% camber |  |  |  | Cl Max: | 1.856 | at alpha= | 12.5 | deg
JavaFoil+Calcfoil stall+Eppler ext transition |  |  |  | L/D Max: | 111.03 | at alpha= | 3.5 | deg
Re: | 500000 |  |  | Cd Min: | 0.00562 | at alpha= | -4 | deg
Mach: | 0.25 |  |  | Cl=0 at alpha= | -5.8571 | deg
|  |  |  | @ Cl=0.1, Cd= | 0.0057123
|  |  |  | @ Cl=0.4, Cd= | 0.0059846
|  |  |  | @ Cl=0.6, Cd= | 0.0066339
alpha (deg) | Cl | Cd | Cm | Cl/Cd
-20 | -0.545 | 0.21976 | -0.066 | -2.479
-19.5 | -0.578 | 0.20664 | -0.068 | -2.798
-19 | -0.606 | 0.19101 | -0.07 | -3.171
-18.5 | -0.629 | 0.1799 | -0.071 | -3.498
-18 | -0.649 | 0.16843 | -0.073 | -3.854
-17.5 | -0.665 | 0.15784 | -0.074 | -4.212
-17 | -0.676 | 0.14776 | -0.076 | -4.578
-16.5 | -0.683 | 0.13814 | -0.078 | -4.948
-16 | -0.686 | 0.12899 | -0.079 | -5.318
-15.5 | -0.684 | 0.12017 | -0.081 | -5.695
-15 | -0.678 | 0.11265 | -0.083 | -6.021
-14.5 | -0.668 | 0.10488 | -0.084 | -6.366
-14 | -0.653 | 0.0973 | -0.087 | -6.715
-13.5 | -0.635 | 0.09022 | -0.089 | -7.037
-13 | -0.612 | 0.08364 | -0.092 | -7.323
-12.5 | -0.586 | 0.07703 | -0.094 | -7.603
-12 | -0.556 | 0.07032 | -0.097 | -7.91
-11.5 | -0.524 | 0.06387 | -0.1 | -8.202
-11 | -0.489 | 0.0575 | -0.104 | -8.506
-10.5 | -0.452 | 0.0513 | -0.107 | -8.808
-10 | -0.412 | 0.04514 | -0.111 | -9.137
-9.5 | -0.371 | 0.03945 | -0.115 | -9.396
-9 | -0.327 | 0.03395 | -0.119 | -9.624
-8.5 | -0.281 | 0.02886 | -0.122 | -9.724
-8 | -0.232 | 0.02413 | -0.126 | -9.632
-7.5 | -0.182 | 0.01989 | -0.13 | -9.159
-7 | -0.13 | 0.016 | -0.134 | -8.113
-6.5 | -0.075 | 0.01251 | -0.138 | -5.997
-6 | -0.018 | 0.00576 | -0.148 | -3.086
-5.5 | 0.045 | 0.00573 | -0.148 | 7.773
-5 | 0.107 | 0.00571 | -0.148 | 18.751
-4.5 | 0.17 | 0.00571 | -0.148 | 29.749
-4 | 0.233 | 0.00562 | -0.148 | 41.427
-3.5 | 0.296 | 0.00566 | -0.148 | 52.326
-3 | 0.359 | 0.0059 | -0.149 | 60.854
-2.5 | 0.422 | 0.00603 | -0.149 | 70.066
-2 | 0.485 | 0.0062 | -0.149 | 78.225
-1.5 | 0.548 | 0.00629 | -0.149 | 87.162
-1 | 0.61 | 0.0067 | -0.149 | 91.072
-0.5 | 0.673 | 0.00693 | -0.149 | 97.101
0 | 0.735 | 0.00707 | -0.149 | 103.903
0.5 | 0.797 | 0.00749 | -0.149 | 106.439
1 | 0.859 | 0.00917 | -0.149 | 93.746
1.5 | 0.921 | 0.00961 | -0.149 | 95.884
2 | 0.983 | 0.01013 | -0.149 | 96.958
2.5 | 1.044 | 0.01074 | -0.149 | 97.215
3 | 1.102 | 0.01068 | -0.148 | 103.208
3.5 | 1.162 | 0.01046 | -0.148 | 111.03
4 | 1.22 | 0.0116 | -0.148 | 105.209
4.5 | 1.278 | 0.01213 | -0.148 | 105.311
5 | 1.334 | 0.0127 | -0.147 | 105.028
5.5 | 1.39 | 0.01285 | -0.147 | 108.126
6 | 1.443 | 0.01368 | -0.147 | 105.518
6.5 | 1.495 | 0.01465 | -0.146 | 102.072
7 | 1.545 | 0.01577 | -0.146 | 97.99
7.5 | 1.592 | 0.01712 | -0.145 | 92.978
8 | 1.636 | 0.01874 | -0.145 | 87.309
8.5 | 1.676 | 0.02087 | -0.144 | 80.294
9 | 1.712 | 0.0234 | -0.143 | 73.166
9.5 | 1.745 | 0.02588 | -0.143 | 67.45
10 | 1.776 | 0.02813 | -0.142 | 63.11
10.5 | 1.802 | 0.03037 | -0.141 | 59.328
11 | 1.823 | 0.03268 | -0.14 | 55.779
11.5 | 1.84 | 0.03514 | -0.14 | 52.356
12 | 1.852 | 0.03777 | -0.139 | 49.024
12.5 | 1.856 | 0.04072 | -0.138 | 45.581
13 | 1.854 | 0.04397 | -0.137 | 42.171
13.5 | 1.846 | 0.0476 | -0.136 | 38.782
14 | 1.831 | 0.05181 | -0.135 | 35.348
14.5 | 1.81 | 0.05649 | -0.133 | 32.035
15 | 1.778 | 0.06193 | -0.132 | 28.711
15.5 | 1.739 | 0.06839 | -0.13 | 25.42
16 | 1.691 | 0.07595 | -0.128 | 22.271
16.5 | 1.636 | 0.08535 | -0.126 | 19.173
17 | 1.573 | 0.09693 | -0.122 | 16.23
17.5 | 1.503 | 0.11133 | -0.118 | 13.496

## 30. Re 500k Mach 0.25 (2)
BIGFOIL.COM POLAR EXPORT
Joukowsky 14.00% thick 5.00% camber
Joukowsky 14.00% thick 5.00% camber |  |  |  | Cl Max: | 1.6528 | at alpha= | 14 | deg
XFOIL ncrit=9 |  |  |  | L/D Max: | 116.862 | at alpha= | 5 | deg
Re: | 500000 |  |  | Cd Min: | 0.1617 | at alpha= | -17 | deg
Mach: | 0.25 |  |  | Cl=0 at alpha= | -5.5747 | deg
|  |  |  | @ Cl=0.1, Cd= | 0.01045
|  |  |  | @ Cl=0.4, Cd= | 0.009296
|  |  |  | @ Cl=0.6, Cd= | 0.0090829
alpha (deg) | Cl | Cd | Cm | Cl/Cd
-17 | -0.2433 | 0.1617 | -0.0389 | -1.5046
-16.5 | -0.2269 | 0.15828 | -0.0409 | -1.4335
-15.5 | -0.3447 | 0.16157 | -0.0422 | -2.1334
-15 | -0.3187 | 0.15731 | -0.0418 | -2.0259
-14.5 | -0.3013 | 0.15255 | -0.043 | -1.9751
-13 | -0.3127 | 0.12345 | -0.0529 | -2.533
-12.5 | -0.2874 | 0.12356 | -0.0509 | -2.326
-12 | -0.6288 | 0.05144 | -0.1001 | -12.224
-11.5 | -0.6179 | 0.03854 | -0.121 | -16.0327
-11 | -0.583 | 0.02739 | -0.144 | -21.2851
-10.5 | -0.5495 | 0.02298 | -0.1499 | -23.9121
-10 | -0.5054 | 0.02069 | -0.151 | -24.4273
-9.5 | -0.4577 | 0.01857 | -0.1515 | -24.6473
-9 | -0.4038 | 0.0172 | -0.1516 | -23.4767
-8.5 | -0.3488 | 0.01579 | -0.1519 | -22.0899
-8 | -0.2913 | 0.01463 | -0.1521 | -19.9111
-7.5 | -0.2321 | 0.01383 | -0.1521 | -16.7824
-7 | -0.1727 | 0.01293 | -0.1523 | -13.3565
-6.5 | -0.1125 | 0.0122 | -0.1525 | -9.2213
-6 | -0.0518 | 0.0116 | -0.1527 | -4.4655
-5.5 | 0.0091 | 0.01106 | -0.1529 | 0.82278
-5 | 0.0702 | 0.01062 | -0.1531 | 6.6102
-4.5 | 0.1315 | 0.01027 | -0.1532 | 12.8043
-3.5 | 0.2537 | 0.00969 | -0.1535 | 26.1816
-3 | 0.3148 | 0.00947 | -0.1537 | 33.2418
-2.5 | 0.3757 | 0.00934 | -0.1537 | 40.2248
-2 | 0.4364 | 0.00923 | -0.1538 | 47.2806
-1.5 | 0.497 | 0.00915 | -0.1539 | 54.3169
-1 | 0.5573 | 0.00909 | -0.1539 | 61.3091
-0.5 | 0.6175 | 0.00908 | -0.1538 | 68.0066
0 | 0.6773 | 0.0091 | -0.1538 | 74.4286
0.5 | 0.7368 | 0.00916 | -0.1536 | 80.4367
1 | 0.796 | 0.00924 | -0.1534 | 86.1472
1.5 | 0.8548 | 0.00935 | -0.1531 | 91.4225
2 | 0.9131 | 0.00949 | -0.1527 | 96.2171
2.5 | 0.9709 | 0.00965 | -0.1522 | 100.6114
3 | 1.0281 | 0.00983 | -0.1516 | 104.588
3.5 | 1.0845 | 0.01003 | -0.1509 | 108.1256
4 | 1.1397 | 0.01024 | -0.1499 | 111.2988
4.5 | 1.1874 | 0.01027 | -0.1472 | 115.6183
5 | 1.2364 | 0.01058 | -0.1449 | 116.862
5.5 | 1.2894 | 0.01109 | -0.1436 | 116.2669
6 | 1.3391 | 0.01174 | -0.1417 | 114.063
6.5 | 1.3871 | 0.01242 | -0.1396 | 111.6828
7 | 1.4301 | 0.01327 | -0.1366 | 107.7694
7.5 | 1.4694 | 0.01414 | -0.1331 | 103.918
8 | 1.5003 | 0.01521 | -0.1282 | 98.6391
8.5 | 1.5268 | 0.01657 | -0.1231 | 92.1424
9 | 1.5517 | 0.01817 | -0.1182 | 85.399
9.5 | 1.5741 | 0.0201 | -0.1134 | 78.3134
10 | 1.5925 | 0.02246 | -0.1088 | 70.9038
10.5 | 1.6076 | 0.02529 | -0.1043 | 63.5666
11 | 1.6222 | 0.02841 | -0.1005 | 57.0996
11.5 | 1.6324 | 0.03216 | -0.0969 | 50.7587
12 | 1.6398 | 0.03644 | -0.0938 | 45
12.5 | 1.647 | 0.04107 | -0.0913 | 40.1023
13 | 1.651 | 0.04638 | -0.0894 | 35.5972
13.5 | 1.6514 | 0.05247 | -0.0881 | 31.4732
14 | 1.6528 | 0.05884 | -0.0874 | 28.0897
14.5 | 1.6523 | 0.06579 | -0.0873 | 25.1148
15 | 1.6454 | 0.07394 | -0.088 | 22.2532
15.5 | 1.6409 | 0.08212 | -0.0892 | 19.9817
16 | 1.6332 | 0.09108 | -0.0911 | 17.9315
16.5 | 1.6255 | 0.10032 | -0.0935 | 16.2031
17 | 1.6165 | 0.10995 | -0.0966 | 14.7021
17.5 | 1.6109 | 0.11923 | -0.0999 | 13.5109
18 | 1.6022 | 0.12899 | -0.1038 | 12.4211
18.5 | 1.5996 | 0.13792 | -0.1078 | 11.598
19 | 1.5955 | 0.1471 | -0.1123 | 10.8464

## 31. Re 500k Mach 0.50 (1)
BIGFOIL.COM POLAR EXPORT
Joukowsky 14.00% thick 5.00% camber
Joukowsky 14.00% thick 5.00% camber |  |  |  | Cl Max: | 1.746 | at alpha= | 9 | deg
JavaFoil+Calcfoil stall+Eppler ext transition |  |  |  | L/D Max: | 106.979 | at alpha= | 0 | deg
Re: | 500000 |  |  | Cd Min: | 0.00594 | at alpha= | -4.5 | deg
Mach: | 0.5 |  |  | Cl=0 at alpha= | -5.8571 | deg
|  |  |  | @ Cl=0.1, Cd= | 0.012798
|  |  |  | @ Cl=0.4, Cd= | 0.0059407
|  |  |  | @ Cl=0.6, Cd= | 0.0065854
alpha (deg) | Cl | Cd | Cm | Cl/Cd
-20 | -0.818 | 0.23665 | -0.095 | -3.456
-19.5 | -0.788 | 0.22839 | -0.093 | -3.45
-19 | -0.759 | 0.22113 | -0.093 | -3.432
-18.5 | -0.73 | 0.21613 | -0.093 | -3.379
-18 | -0.7 | 0.21521 | -0.091 | -3.255
-17.5 | -0.671 | 0.20116 | -0.091 | -3.338
-17 | -0.643 | 0.19611 | -0.091 | -3.277
-16.5 | -0.613 | 0.19479 | -0.089 | -3.145
-16 | -0.584 | 0.18863 | -0.089 | -3.095
-15.5 | -0.555 | 0.18466 | -0.089 | -3.006
-15 | -0.525 | 0.17428 | -0.086 | -3.015
-14.5 | -0.497 | 0.16784 | -0.087 | -2.959
-14 | -0.467 | 0.1641 | -0.084 | -2.847
-13.5 | -0.438 | 0.15834 | -0.084 | -2.769
-13 | -0.409 | 0.15068 | -0.081 | -2.715
-12.5 | -0.38 | 0.14442 | -0.081 | -2.634
-12 | -0.351 | 0.13761 | -0.078 | -2.552
-11.5 | -0.322 | 0.13005 | -0.078 | -2.48
-11 | -0.293 | 0.1222 | -0.075 | -2.402
-10.5 | -0.265 | 0.1088 | -0.072 | -2.432
-10 | -0.236 | 0.08893 | -0.067 | -2.651
-9.5 | -0.33 | 0.06868 | -0.091 | -4.808
-9 | -0.311 | 0.05902 | -0.102 | -5.266
-8.5 | -0.276 | 0.05036 | -0.111 | -5.487
-8 | -0.234 | 0.04251 | -0.12 | -5.505
-7.5 | -0.186 | 0.03552 | -0.127 | -5.238
-7 | -0.134 | 0.02941 | -0.133 | -4.542
-6.5 | -0.077 | 0.02409 | -0.138 | -3.207
-6 | -0.018 | 0.01953 | -0.143 | -0.904
-5.5 | 0.045 | 0.01563 | -0.149 | 2.893
-5 | 0.112 | 0.01218 | -0.154 | 9.173
-4.5 | 0.189 | 0.00594 | -0.166 | 31.861
-4 | 0.26 | 0.00595 | -0.166 | 43.638
-3.5 | 0.33 | 0.00599 | -0.166 | 55.164
-3 | 0.401 | 0.00594 | -0.166 | 67.473
-2.5 | 0.472 | 0.00621 | -0.166 | 75.881
-2 | 0.542 | 0.00637 | -0.166 | 85.063
-1.5 | 0.612 | 0.00663 | -0.166 | 92.297
-1 | 0.682 | 0.00677 | -0.166 | 100.675
-0.5 | 0.751 | 0.0071 | -0.166 | 105.794
0 | 0.821 | 0.00767 | -0.166 | 106.979
0.5 | 0.89 | 0.00974 | -0.166 | 91.421
1 | 0.956 | 0.01007 | -0.166 | 94.943
1.5 | 1.023 | 0.01073 | -0.166 | 95.35
2 | 1.09 | 0.01124 | -0.165 | 96.991
2.5 | 1.156 | 0.0118 | -0.165 | 97.958
3 | 1.221 | 0.01245 | -0.165 | 98.04
3.5 | 1.285 | 0.01316 | -0.165 | 97.652
4 | 1.348 | 0.01394 | -0.164 | 96.64
4.5 | 1.409 | 0.01486 | -0.164 | 94.787
5 | 1.468 | 0.01592 | -0.163 | 92.201
5.5 | 1.525 | 0.01713 | -0.163 | 88.994
6 | 1.578 | 0.01808 | -0.162 | 87.248
6.5 | 1.627 | 0.01999 | -0.161 | 81.393
7 | 1.67 | 0.02245 | -0.161 | 74.353
7.5 | 1.705 | 0.02579 | -0.16 | 66.1
8 | 1.73 | 0.02991 | -0.158 | 57.851
8.5 | 1.745 | 0.03403 | -0.157 | 51.287
9 | 1.746 | 0.03815 | -0.156 | 45.753
9.5 | 1.72 | 0.04298 | -0.154 | 40.024
10 | 1.654 | 0.04906 | -0.152 | 33.703
10.5 | 1.464 | 0.05892 | -0.149 | 24.847
11 | 0.92 | 0.11538 | -0.066 | 7.97
11.5 | 0.947 | 0.12845 | -0.073 | 7.372
12 | 0.974 | 0.13921 | -0.076 | 6.994
12.5 | 1 | 0.14927 | -0.079 | 6.702
13 | 1.027 | 0.15725 | -0.082 | 6.533
13.5 | 1.054 | 0.16769 | -0.085 | 6.287
14 | 1.081 | 0.17356 | -0.087 | 6.23

## 32. Re 500k Mach 0.50 (2)
BIGFOIL.COM POLAR EXPORT
Joukowsky 14.00% thick 5.00% camber
Joukowsky 14.00% thick 5.00% camber |  |  |  | Cl Max: | 1.5885 | at alpha= | 10 | deg
XFOIL ncrit=9 |  |  |  | L/D Max: | 102.299 | at alpha= | 4 | deg
Re: | 500000 |  |  | Cd Min: | 0.23912 | at alpha= | -20 | deg
Mach: | 0.5 |  |  | Cl=0 at alpha= | -5.3454 | deg
|  |  |  | @ Cl=0.1, Cd= | 0.012098
|  |  |  | @ Cl=0.4, Cd= | 0.010355
|  |  |  | @ Cl=0.6, Cd= | 0.01004
alpha (deg) | Cl | Cd | Cm | Cl/Cd
-20 | -0.4935 | 0.23912 | -0.0126 | -2.0638
-19.5 | -0.4675 | 0.23259 | -0.0154 | -2.01
-19 | -0.4449 | 0.226 | -0.0192 | -1.9686
-18.5 | -0.4274 | 0.2176 | -0.0246 | -1.9642
-18 | -0.4056 | 0.21043 | -0.0279 | -1.9275
-17.5 | -0.3824 | 0.20437 | -0.0308 | -1.8711
-17 | -0.367 | 0.19639 | -0.0357 | -1.8687
-16.5 | -0.3469 | 0.18926 | -0.0386 | -1.8329
-16 | -0.3244 | 0.18356 | -0.0407 | -1.7673
-15.5 | -0.3093 | 0.17632 | -0.0442 | -1.7542
-15 | -0.2942 | 0.16922 | -0.0468 | -1.7386
-14.5 | -0.2745 | 0.16388 | -0.048 | -1.675
-14 | -0.2675 | 0.1566 | -0.0513 | -1.7082
-13.5 | -0.261 | 0.15007 | -0.0523 | -1.7392
-13 | -0.2416 | 0.14618 | -0.0516 | -1.6528
-12.5 | -0.2213 | 0.13533 | -0.0625 | -1.6353
-12 | -0.1906 | 0.12544 | -0.0691 | -1.5195
-11.5 | -0.163 | 0.11629 | -0.0769 | -1.4017
-11 | -0.1389 | 0.10574 | -0.0868 | -1.3136
-10.5 | -0.1089 | 0.09679 | -0.0961 | -1.1251
-10 | -0.0786 | 0.08765 | -0.1062 | -0.89675
-9.5 | -0.0809 | 0.07455 | -0.1182 | -1.0852
-9 | -0.0639 | 0.06799 | -0.1233 | -0.93984
-8.5 | -0.1944 | 0.04635 | -0.1381 | -4.1942
-8 | -0.2606 | 0.03549 | -0.1446 | -7.3429
-7.5 | -0.2716 | 0.02625 | -0.1568 | -10.3467
-7 | -0.2291 | 0.0197 | -0.1674 | -11.6294
-6.5 | -0.1653 | 0.01678 | -0.1698 | -9.851
-6 | -0.0951 | 0.01487 | -0.1707 | -6.3954
-5.5 | -0.0226 | 0.01356 | -0.1709 | -1.6667
-5 | 0.0505 | 0.0126 | -0.171 | 4.0079
-4.5 | 0.1235 | 0.01186 | -0.1709 | 10.4132
-4 | 0.1962 | 0.01131 | -0.1708 | 17.3475
-3.5 | 0.2685 | 0.01086 | -0.1708 | 24.7238
-3 | 0.3404 | 0.01053 | -0.1707 | 32.3267
-2.5 | 0.4117 | 0.01032 | -0.1706 | 39.8934
-2 | 0.4825 | 0.01017 | -0.1704 | 47.4435
-1.5 | 0.5527 | 0.01006 | -0.1702 | 54.9404
-1 | 0.6223 | 0.01003 | -0.1699 | 62.0439
-0.5 | 0.6915 | 0.01003 | -0.1696 | 68.9432
0 | 0.7601 | 0.01011 | -0.1691 | 75.183
0.5 | 0.828 | 0.01022 | -0.1685 | 81.0176
1 | 0.8953 | 0.01038 | -0.1677 | 86.2524
1.5 | 0.9617 | 0.01059 | -0.1667 | 90.8121
2 | 1.0271 | 0.01086 | -0.1655 | 94.5764
2.5 | 1.0911 | 0.01118 | -0.164 | 97.5939
3 | 1.1536 | 0.01156 | -0.1621 | 99.7924
3.5 | 1.2147 | 0.01196 | -0.1598 | 101.5635
4 | 1.2726 | 0.01244 | -0.157 | 102.299
4.5 | 1.3255 | 0.013 | -0.1532 | 101.9615
5 | 1.3624 | 0.01334 | -0.1463 | 102.1289
5.5 | 1.4003 | 0.01418 | -0.1401 | 98.7518
6 | 1.4363 | 0.01552 | -0.1342 | 92.5451
6.5 | 1.4718 | 0.01712 | -0.1287 | 85.9696
7 | 1.5 | 0.01926 | -0.1229 | 77.8816
7.5 | 1.5276 | 0.02175 | -0.1176 | 70.2345
8 | 1.5493 | 0.02489 | -0.1124 | 62.2459
8.5 | 1.564 | 0.02882 | -0.1076 | 54.2679
9 | 1.5776 | 0.03323 | -0.1035 | 47.4752
9.5 | 1.5848 | 0.03852 | -0.0999 | 41.1423
10 | 1.5885 | 0.04458 | -0.0972 | 35.6326
10.5 | 1.5879 | 0.05149 | -0.0953 | 30.839
11 | 1.5872 | 0.05889 | -0.0942 | 26.9519
11.5 | 1.5828 | 0.06712 | -0.0939 | 23.5816
12 | 1.5762 | 0.07603 | -0.0945 | 20.7313
12.5 | 1.5674 | 0.08563 | -0.0959 | 18.3043
13 | 1.5567 | 0.09586 | -0.0983 | 16.2393
13.5 | 1.5512 | 0.10584 | -0.1009 | 14.6561
14 | 1.5433 | 0.11637 | -0.1044 | 13.262
14.5 | 1.5343 | 0.12733 | -0.1088 | 12.0498
15 | 1.5276 | 0.13834 | -0.1138 | 11.0424

## 33. Re 750k Mach 0.00 (1)
BIGFOIL.COM POLAR EXPORT
Joukowsky 14.00% thick 5.00% camber
Joukowsky 14.00% thick 5.00% camber |  |  |  | Cl Max: | 1.917 | at alpha= | 14.5 | deg
JavaFoil+Calcfoil stall+Eppler ext transition |  |  |  | L/D Max: | 135.035 | at alpha= | 5 | deg
Re: | 750000 |  |  | Cd Min: | 0.00509 | at alpha= | -4.5 | deg
Mach: | 0 |  |  | Cl=0 at alpha= | -5.8583 | deg
|  |  |  | @ Cl=0.1, Cd= | 0.0051807
|  |  |  | @ Cl=0.4, Cd= | 0.0054623
|  |  |  | @ Cl=0.6, Cd= | 0.006098
alpha (deg) | Cl | Cd | Cm | Cl/Cd
-20 | -0.843 | 0.16705 | -0.081 | -5.045
-19.5 | -0.844 | 0.15818 | -0.081 | -5.334
-19 | -0.841 | 0.15059 | -0.082 | -5.587
-18.5 | -0.837 | 0.14278 | -0.083 | -5.862
-18 | -0.83 | 0.13492 | -0.084 | -6.154
-17.5 | -0.822 | 0.12748 | -0.086 | -6.445
-17 | -0.811 | 0.12021 | -0.087 | -6.743
-16.5 | -0.797 | 0.11311 | -0.088 | -7.048
-16 | -0.782 | 0.10593 | -0.09 | -7.378
-15.5 | -0.763 | 0.09909 | -0.091 | -7.705
-15 | -0.743 | 0.09223 | -0.093 | -8.059
-14.5 | -0.721 | 0.08556 | -0.095 | -8.423
-14 | -0.696 | 0.07914 | -0.097 | -8.788
-13.5 | -0.668 | 0.07311 | -0.099 | -9.136
-13 | -0.638 | 0.06697 | -0.101 | -9.534
-12.5 | -0.606 | 0.06086 | -0.103 | -9.963
-12 | -0.572 | 0.0549 | -0.106 | -10.423
-11.5 | -0.536 | 0.049 | -0.109 | -10.949
-11 | -0.499 | 0.04355 | -0.111 | -11.449
-10.5 | -0.459 | 0.03808 | -0.114 | -12.059
-10 | -0.418 | 0.03291 | -0.117 | -12.706
-9.5 | -0.375 | 0.02828 | -0.12 | -13.255
-9 | -0.33 | 0.02375 | -0.123 | -13.893
-8.5 | -0.283 | 0.01953 | -0.127 | -14.511
-8 | -0.235 | 0.01577 | -0.13 | -14.904
-7.5 | -0.185 | 0.01225 | -0.134 | -15.105
-7 | -0.137 | 0.00534 | -0.143 | -25.631
-6.5 | -0.077 | 0.00524 | -0.143 | -14.745
-6 | -0.017 | 0.00521 | -0.143 | -3.31
-5.5 | 0.043 | 0.00519 | -0.143 | 8.311
-5 | 0.104 | 0.00518 | -0.144 | 20.032
-4.5 | 0.165 | 0.00509 | -0.144 | 32.379
-4 | 0.226 | 0.0051 | -0.144 | 44.252
-3.5 | 0.287 | 0.00529 | -0.144 | 54.239
-3 | 0.348 | 0.00536 | -0.144 | 64.834
-2.5 | 0.409 | 0.00548 | -0.144 | 74.547
-2 | 0.47 | 0.0057 | -0.144 | 82.429
-1.5 | 0.531 | 0.00587 | -0.144 | 90.377
-1 | 0.591 | 0.00607 | -0.144 | 97.393
-0.5 | 0.652 | 0.00626 | -0.144 | 104.139
0 | 0.712 | 0.00638 | -0.144 | 111.524
0.5 | 0.772 | 0.00676 | -0.144 | 114.258
1 | 0.832 | 0.00702 | -0.144 | 118.48
1.5 | 0.892 | 0.00844 | -0.144 | 105.695
2 | 0.952 | 0.00888 | -0.144 | 107.197
2.5 | 1.011 | 0.00931 | -0.144 | 108.633
3 | 1.071 | 0.00982 | -0.144 | 109.076
3.5 | 1.13 | 0.01041 | -0.144 | 108.498
4 | 1.187 | 0.01037 | -0.144 | 114.44
4.5 | 1.243 | 0.01014 | -0.144 | 122.63
5 | 1.299 | 0.00962 | -0.143 | 135.035
5.5 | 1.354 | 0.01092 | -0.143 | 123.992
6 | 1.407 | 0.01155 | -0.143 | 121.801
6.5 | 1.459 | 0.01227 | -0.143 | 118.939
7 | 1.509 | 0.01309 | -0.142 | 115.302
7.5 | 1.558 | 0.01409 | -0.142 | 110.569
8 | 1.603 | 0.01527 | -0.141 | 104.988
8.5 | 1.646 | 0.0168 | -0.141 | 98.012
9 | 1.686 | 0.01872 | -0.14 | 90.049
9.5 | 1.722 | 0.02086 | -0.139 | 82.551
10 | 1.757 | 0.02286 | -0.139 | 76.859
10.5 | 1.788 | 0.02466 | -0.138 | 72.517
11 | 1.817 | 0.02638 | -0.138 | 68.9
11.5 | 1.843 | 0.02816 | -0.137 | 65.449
12 | 1.866 | 0.03008 | -0.136 | 62.035
12.5 | 1.884 | 0.0321 | -0.136 | 58.689
13 | 1.898 | 0.03426 | -0.135 | 55.387
13.5 | 1.908 | 0.03657 | -0.134 | 52.174
14 | 1.915 | 0.03917 | -0.133 | 48.88
14.5 | 1.917 | 0.04201 | -0.133 | 45.637
15 | 1.914 | 0.04507 | -0.132 | 42.454
15.5 | 1.906 | 0.04856 | -0.131 | 39.247
16 | 1.894 | 0.05232 | -0.13 | 36.206
16.5 | 1.879 | 0.05656 | -0.129 | 33.221
17 | 1.86 | 0.06132 | -0.128 | 30.327
17.5 | 1.837 | 0.0665 | -0.126 | 27.624
18 | 1.811 | 0.07255 | -0.125 | 24.958
18.5 | 1.78 | 0.07913 | -0.124 | 22.491
19 | 1.746 | 0.0863 | -0.122 | 20.232
19.5 | 1.709 | 0.09463 | -0.12 | 18.057

## 34. Re 750k Mach 0.00 (2)
BIGFOIL.COM POLAR EXPORT
Joukowsky 14.00% thick 5.00% camber
Joukowsky 14.00% thick 5.00% camber |  |  |  | Cl Max: | 1.7559 | at alpha= | 16 | deg
XFOIL ncrit=9 |  |  |  | L/D Max: | 134.849 | at alpha= | 5 | deg
Re: | 750000 |  |  | Cd Min: | 0.2024 | at alpha= | -19 | deg
Mach: | 0 |  |  | Cl=0 at alpha= | -5.6336 | deg
|  |  |  | @ Cl=0.1, Cd= | 0.0087347
|  |  |  | @ Cl=0.4, Cd= | 0.0079063
|  |  |  | @ Cl=0.6, Cd= | 0.00777
alpha (deg) | Cl | Cd | Cm | Cl/Cd
-19 | -0.4397 | 0.2024 | -0.0178 | -2.1724
-18.5 | -0.4214 | 0.19758 | -0.0205 | -2.1328
-16.5 | -0.7337 | 0.0898 | -0.0713 | -8.1704
-16 | -0.7668 | 0.07755 | -0.0789 | -9.8878
-15.5 | -0.7803 | 0.06954 | -0.0834 | -11.2209
-15 | -0.8008 | 0.06066 | -0.0887 | -13.2015
-14.5 | -0.8285 | 0.05203 | -0.0934 | -15.9235
-14 | -0.8795 | 0.04443 | -0.0935 | -19.7952
-13.5 | -0.8564 | 0.03426 | -0.1107 | -24.9971
-13 | -0.7993 | 0.02564 | -0.1307 | -31.1739
-12.5 | -0.7432 | 0.02093 | -0.1416 | -35.5088
-12 | -0.6954 | 0.01921 | -0.1433 | -36.1999
-11.5 | -0.6496 | 0.01765 | -0.1438 | -36.8045
-11 | -0.6011 | 0.01629 | -0.1442 | -36.8999
-10.5 | -0.5491 | 0.01542 | -0.1443 | -35.6096
-10 | -0.497 | 0.01423 | -0.1447 | -34.9262
-9.5 | -0.4421 | 0.01356 | -0.1449 | -32.6032
-9 | -0.3873 | 0.01265 | -0.1453 | -30.6166
-8.5 | -0.3311 | 0.01191 | -0.1457 | -27.8002
-8 | -0.274 | 0.01142 | -0.1459 | -23.993
-7.5 | -0.2169 | 0.01082 | -0.1463 | -20.0462
-7 | -0.1591 | 0.01029 | -0.1467 | -15.4616
-6.5 | -0.101 | 0.00985 | -0.147 | -10.2538
-6 | -0.0428 | 0.00948 | -0.1473 | -4.5148
-5.5 | 0.0156 | 0.00914 | -0.1476 | 1.7068
-5 | 0.0743 | 0.00884 | -0.148 | 8.405
-4.5 | 0.1329 | 0.0086 | -0.1482 | 15.4535
-4 | 0.1914 | 0.0084 | -0.1485 | 22.7857
-3.5 | 0.2501 | 0.00822 | -0.1487 | 30.4258
-3 | 0.3088 | 0.00806 | -0.149 | 38.3127
-2.5 | 0.3673 | 0.00794 | -0.1492 | 46.2594
-2 | 0.4255 | 0.00788 | -0.1493 | 53.9975
-1.5 | 0.4839 | 0.00781 | -0.1495 | 61.959
-1 | 0.5422 | 0.00776 | -0.1497 | 69.8711
-0.5 | 0.6002 | 0.00777 | -0.1497 | 77.2458
0 | 0.6579 | 0.00778 | -0.1498 | 84.563
0.5 | 0.7153 | 0.00784 | -0.1498 | 91.2372
1 | 0.7724 | 0.00791 | -0.1497 | 97.6485
1.5 | 0.8293 | 0.00801 | -0.1496 | 103.5331
2 | 0.8857 | 0.00813 | -0.1495 | 108.9422
2.5 | 0.9418 | 0.00828 | -0.1493 | 113.744
3 | 0.9976 | 0.00844 | -0.149 | 118.1991
3.5 | 1.0528 | 0.00862 | -0.1487 | 122.1346
4 | 1.1073 | 0.00881 | -0.1483 | 125.6867
4.5 | 1.1607 | 0.00901 | -0.1476 | 128.8235
5 | 1.2042 | 0.00893 | -0.1448 | 134.8488
5.5 | 1.2565 | 0.00939 | -0.144 | 133.8126
6 | 1.3073 | 0.00991 | -0.1431 | 131.9173
6.5 | 1.3564 | 0.0105 | -0.1418 | 129.181
7 | 1.4032 | 0.01119 | -0.1403 | 125.3977
7.5 | 1.4485 | 0.01192 | -0.1385 | 121.5185
8 | 1.4904 | 0.01276 | -0.1362 | 116.8025
8.5 | 1.5283 | 0.01372 | -0.1333 | 111.3921
9 | 1.5572 | 0.0148 | -0.1288 | 105.2162
9.5 | 1.5842 | 0.01596 | -0.1243 | 99.2607
10 | 1.608 | 0.01738 | -0.1197 | 92.5201
10.5 | 1.6295 | 0.01907 | -0.1152 | 85.4483
11 | 1.6502 | 0.02095 | -0.111 | 78.7685
11.5 | 1.6689 | 0.02312 | -0.107 | 72.1843
12 | 1.6854 | 0.02562 | -0.1032 | 65.7845
12.5 | 1.6998 | 0.02848 | -0.0998 | 59.684
13 | 1.7134 | 0.03161 | -0.0967 | 54.2044
13.5 | 1.7253 | 0.03511 | -0.094 | 49.1398
14 | 1.7362 | 0.03893 | -0.0917 | 44.598
14.5 | 1.7446 | 0.04326 | -0.0899 | 40.3282
15 | 1.7486 | 0.04838 | -0.0884 | 36.143
15.5 | 1.7544 | 0.05357 | -0.0875 | 32.7497
16 | 1.7559 | 0.05962 | -0.0871 | 29.4515
16.5 | 1.7552 | 0.06622 | -0.0872 | 26.5056
17 | 1.7518 | 0.07355 | -0.0879 | 23.8178
17.5 | 1.7482 | 0.08119 | -0.0891 | 21.5322
18 | 1.7346 | 0.09068 | -0.0913 | 19.1288
18.5 | 1.7311 | 0.09879 | -0.0934 | 17.523
19 | 1.72 | 0.10837 | -0.0965 | 15.8716
19.5 | 1.7013 | 0.1194 | -0.1007 | 14.2487
20 | 1.6958 | 0.12827 | -0.1044 | 13.2206

## 35. Re 750k Mach 0.10 (1)
BIGFOIL.COM POLAR EXPORT
Joukowsky 14.00% thick 5.00% camber
Joukowsky 14.00% thick 5.00% camber |  |  |  | Cl Max: | 1.907 | at alpha= | 14 | deg
JavaFoil+Calcfoil stall+Eppler ext transition |  |  |  | L/D Max: | 123.487 | at alpha= | 5.5 | deg
Re: | 750000 |  |  | Cd Min: | 0.00509 | at alpha= | -4.5 | deg
Mach: | 0.1 |  |  | Cl=0 at alpha= | -5.8583 | deg
|  |  |  | @ Cl=0.1, Cd= | 0.0051907
|  |  |  | @ Cl=0.4, Cd= | 0.0054684
|  |  |  | @ Cl=0.6, Cd= | 0.0060967
alpha (deg) | Cl | Cd | Cm | Cl/Cd
-20 | -0.813 | 0.17032 | -0.08 | -4.774
-19.5 | -0.817 | 0.16201 | -0.081 | -5.043
-19 | -0.818 | 0.15369 | -0.082 | -5.32
-18.5 | -0.816 | 0.14591 | -0.082 | -5.591
-18 | -0.812 | 0.13773 | -0.084 | -5.895
-17.5 | -0.806 | 0.12998 | -0.085 | -6.198
-17 | -0.797 | 0.1224 | -0.086 | -6.509
-16.5 | -0.785 | 0.11538 | -0.087 | -6.808
-16 | -0.772 | 0.10822 | -0.089 | -7.13
-15.5 | -0.756 | 0.10111 | -0.091 | -7.472
-15 | -0.737 | 0.09429 | -0.092 | -7.811
-14.5 | -0.715 | 0.08724 | -0.094 | -8.2
-14 | -0.691 | 0.08073 | -0.096 | -8.566
-13.5 | -0.665 | 0.07469 | -0.098 | -8.903
-13 | -0.636 | 0.06838 | -0.101 | -9.305
-12.5 | -0.605 | 0.06221 | -0.103 | -9.722
-12 | -0.571 | 0.05624 | -0.106 | -10.156
-11.5 | -0.536 | 0.05025 | -0.108 | -10.664
-11 | -0.498 | 0.04463 | -0.111 | -11.167
-10.5 | -0.459 | 0.03907 | -0.114 | -11.757
-10 | -0.418 | 0.03389 | -0.117 | -12.339
-9.5 | -0.375 | 0.02908 | -0.12 | -12.903
-9 | -0.33 | 0.02456 | -0.123 | -13.444
-8.5 | -0.284 | 0.02025 | -0.127 | -14.009
-8 | -0.235 | 0.01642 | -0.13 | -14.319
-7.5 | -0.185 | 0.01285 | -0.134 | -14.393
-7 | -0.138 | 0.00535 | -0.144 | -25.688
-6.5 | -0.078 | 0.00525 | -0.144 | -14.782
-6 | -0.017 | 0.00522 | -0.144 | -3.32
-5.5 | 0.043 | 0.0052 | -0.144 | 8.338
-5 | 0.104 | 0.00519 | -0.144 | 20.102
-4.5 | 0.165 | 0.00509 | -0.144 | 32.487
-4 | 0.227 | 0.00511 | -0.144 | 44.392
-3.5 | 0.288 | 0.00529 | -0.145 | 54.443
-3 | 0.35 | 0.00537 | -0.145 | 65.099
-2.5 | 0.411 | 0.00549 | -0.145 | 74.85
-2 | 0.472 | 0.00554 | -0.145 | 85.179
-1.5 | 0.533 | 0.00588 | -0.145 | 90.694
-1 | 0.594 | 0.00608 | -0.145 | 97.71
-0.5 | 0.655 | 0.00625 | -0.145 | 104.772
0 | 0.715 | 0.00639 | -0.145 | 111.944
0.5 | 0.776 | 0.00677 | -0.145 | 114.545
1 | 0.836 | 0.00704 | -0.145 | 118.762
1.5 | 0.897 | 0.00848 | -0.145 | 105.781
2 | 0.957 | 0.00892 | -0.145 | 107.242
2.5 | 1.016 | 0.00939 | -0.145 | 108.218
3 | 1.076 | 0.00987 | -0.145 | 108.973
3.5 | 1.135 | 0.01048 | -0.145 | 108.302
4 | 1.192 | 0.01046 | -0.144 | 114.013
4.5 | 1.249 | 0.01023 | -0.144 | 122.117
5 | 1.305 | 0.01094 | -0.144 | 119.279
5.5 | 1.36 | 0.01101 | -0.144 | 123.487
6 | 1.413 | 0.01167 | -0.144 | 121.104
6.5 | 1.465 | 0.0124 | -0.143 | 118.173
7 | 1.516 | 0.01324 | -0.143 | 114.475
7.5 | 1.564 | 0.01427 | -0.142 | 109.559
8 | 1.609 | 0.0155 | -0.142 | 103.81
8.5 | 1.652 | 0.0171 | -0.141 | 96.594
9 | 1.691 | 0.01909 | -0.141 | 88.578
9.5 | 1.727 | 0.02127 | -0.14 | 81.187
10 | 1.761 | 0.02325 | -0.139 | 75.746
10.5 | 1.792 | 0.0251 | -0.139 | 71.408
11 | 1.82 | 0.02687 | -0.138 | 67.736
11.5 | 1.845 | 0.02871 | -0.137 | 64.271
12 | 1.867 | 0.03069 | -0.137 | 60.827
12.5 | 1.883 | 0.03276 | -0.136 | 57.468
13 | 1.895 | 0.03502 | -0.135 | 54.11
13.5 | 1.903 | 0.03752 | -0.135 | 50.732
14 | 1.907 | 0.04022 | -0.134 | 47.421
14.5 | 1.907 | 0.04313 | -0.133 | 44.217
15 | 1.901 | 0.0464 | -0.132 | 40.969
15.5 | 1.89 | 0.05009 | -0.131 | 37.729
16 | 1.875 | 0.05413 | -0.13 | 34.635
16.5 | 1.855 | 0.05864 | -0.129 | 31.636
17 | 1.832 | 0.0638 | -0.128 | 28.713
17.5 | 1.805 | 0.0694 | -0.126 | 26.002
18 | 1.773 | 0.07601 | -0.125 | 23.333
18.5 | 1.738 | 0.0833 | -0.123 | 20.859
19 | 1.698 | 0.09131 | -0.121 | 18.599

## 36. Re 750k Mach 0.10 (2)
BIGFOIL.COM POLAR EXPORT
Joukowsky 14.00% thick 5.00% camber
Joukowsky 14.00% thick 5.00% camber |  |  |  | Cl Max: | 1.7488 | at alpha= | 16 | deg
XFOIL ncrit=9 |  |  |  | L/D Max: | 134.075 | at alpha= | 5 | deg
Re: | 750000 |  |  | Cd Min: | 0.19817 | at alpha= | -18.5 | deg
Mach: | 0.1 |  |  | Cl=0 at alpha= | -5.625 | deg
|  |  |  | @ Cl=0.1, Cd= | 0.008775
|  |  |  | @ Cl=0.4, Cd= | 0.0079278
|  |  |  | @ Cl=0.6, Cd= | 0.00779
alpha (deg) | Cl | Cd | Cm | Cl/Cd
-18.5 | -0.4211 | 0.19817 | -0.0206 | -2.1249
-16.5 | -0.6714 | 0.10153 | -0.0646 | -6.6128
-16 | -0.7264 | 0.08497 | -0.0749 | -8.5489
-15.5 | -0.7467 | 0.07554 | -0.0803 | -9.8848
-15 | -0.7646 | 0.06669 | -0.0855 | -11.465
-14.5 | -0.7888 | 0.05778 | -0.0906 | -13.6518
-14 | -0.8237 | 0.04932 | -0.0942 | -16.7011
-13.5 | -0.8386 | 0.0401 | -0.1035 | -20.9127
-13 | -0.8032 | 0.03004 | -0.1226 | -26.7377
-12.5 | -0.7465 | 0.02223 | -0.1412 | -33.5807
-12 | -0.6994 | 0.02001 | -0.144 | -34.9525
-11.5 | -0.653 | 0.01848 | -0.1445 | -35.3355
-11 | -0.6066 | 0.01673 | -0.1451 | -36.2582
-10.5 | -0.5547 | 0.01571 | -0.1453 | -35.3087
-10 | -0.5022 | 0.01451 | -0.1457 | -34.6106
-9.5 | -0.447 | 0.01373 | -0.1459 | -32.5564
-9 | -0.3916 | 0.01281 | -0.1463 | -30.5699
-8.5 | -0.3349 | 0.01211 | -0.1465 | -27.6548
-8 | -0.2774 | 0.01151 | -0.1469 | -24.1008
-7.5 | -0.2197 | 0.01091 | -0.1472 | -20.1375
-7 | -0.1615 | 0.01037 | -0.1475 | -15.5738
-6.5 | -0.1028 | 0.00992 | -0.1479 | -10.3629
-6 | -0.0441 | 0.00955 | -0.1481 | -4.6178
-5.5 | 0.0147 | 0.00921 | -0.1484 | 1.5961
-5 | 0.0739 | 0.00889 | -0.1487 | 8.3127
-4.5 | 0.1329 | 0.00863 | -0.149 | 15.3998
-4 | 0.1918 | 0.00843 | -0.1492 | 22.7521
-3.5 | 0.251 | 0.00824 | -0.1495 | 30.4612
-3 | 0.3101 | 0.0081 | -0.1497 | 38.284
-2.5 | 0.369 | 0.00797 | -0.1499 | 46.2986
-2 | 0.4277 | 0.00789 | -0.1501 | 54.2079
-1.5 | 0.4863 | 0.00785 | -0.1502 | 61.949
-1 | 0.545 | 0.00779 | -0.1503 | 69.9615
-0.5 | 0.6034 | 0.00779 | -0.1504 | 77.4583
0 | 0.6615 | 0.00781 | -0.1505 | 84.6991
0.5 | 0.7193 | 0.00787 | -0.1504 | 91.3977
1 | 0.7769 | 0.00794 | -0.1504 | 97.8463
1.5 | 0.834 | 0.00804 | -0.1503 | 103.7313
2 | 0.8909 | 0.00817 | -0.1501 | 109.0453
2.5 | 0.9473 | 0.00831 | -0.1499 | 113.9952
3 | 1.0034 | 0.00848 | -0.1496 | 118.3255
4 | 1.1137 | 0.00888 | -0.1488 | 125.4167
4.5 | 1.1671 | 0.0091 | -0.1481 | 128.2527
5 | 1.2107 | 0.00903 | -0.1451 | 134.0753
5.5 | 1.2636 | 0.00947 | -0.1444 | 133.4319
6 | 1.314 | 0.01003 | -0.1432 | 131.007
6.5 | 1.3637 | 0.01061 | -0.142 | 128.5297
7 | 1.4104 | 0.01132 | -0.1403 | 124.5936
7.5 | 1.4549 | 0.0121 | -0.1383 | 120.2397
8 | 1.4966 | 0.01295 | -0.1358 | 115.5676
8.5 | 1.533 | 0.01391 | -0.1325 | 110.2085
9 | 1.5609 | 0.01502 | -0.1278 | 103.9214
9.5 | 1.586 | 0.01632 | -0.123 | 97.1814
10 | 1.6103 | 0.01779 | -0.1184 | 90.5171
10.5 | 1.6308 | 0.01961 | -0.1138 | 83.1617
11 | 1.6515 | 0.02158 | -0.1097 | 76.5292
11.5 | 1.6687 | 0.02396 | -0.1056 | 69.6452
12 | 1.6843 | 0.02665 | -0.1019 | 63.2008
12.5 | 1.6996 | 0.02957 | -0.0986 | 57.4772
13 | 1.7123 | 0.03292 | -0.0956 | 52.014
13.5 | 1.7221 | 0.03676 | -0.093 | 46.8471
14 | 1.7316 | 0.04089 | -0.0908 | 42.3478
14.5 | 1.7402 | 0.04541 | -0.0891 | 38.322
15 | 1.7446 | 0.05069 | -0.0879 | 34.417
15.5 | 1.7464 | 0.05659 | -0.0872 | 30.8606
16 | 1.7488 | 0.06274 | -0.087 | 27.8738
16.5 | 1.744 | 0.07015 | -0.0875 | 24.861
17 | 1.7423 | 0.07745 | -0.0883 | 22.4958
17.5 | 1.7351 | 0.08587 | -0.09 | 20.2061
18 | 1.7236 | 0.09523 | -0.0924 | 18.0993
18.5 | 1.7175 | 0.10397 | -0.0949 | 16.5192
19 | 1.7034 | 0.11422 | -0.0985 | 14.9133
19.5 | 1.6894 | 0.12461 | -0.1027 | 13.5575
20 | 1.6823 | 0.13388 | -0.1068 | 12.5657

## 37. Re 750k Mach 0.25 (1)
BIGFOIL.COM POLAR EXPORT
Joukowsky 14.00% thick 5.00% camber
Joukowsky 14.00% thick 5.00% camber |  |  |  | Cl Max: | 1.865 | at alpha= | 12.5 | deg
JavaFoil+Calcfoil stall+Eppler ext transition |  |  |  | L/D Max: | 120.112 | at alpha= | 5.5 | deg
Re: | 750000 |  |  | Cd Min: | 0.00515 | at alpha= | -4 | deg
Mach: | 0.25 |  |  | Cl=0 at alpha= | -5.8571 | deg
|  |  |  | @ Cl=0.1, Cd= | 0.0052411
|  |  |  | @ Cl=0.4, Cd= | 0.0054716
|  |  |  | @ Cl=0.6, Cd= | 0.0060687
alpha (deg) | Cl | Cd | Cm | Cl/Cd
-20 | -0.546 | 0.20896 | -0.071 | -2.613
-19.5 | -0.579 | 0.19332 | -0.072 | -2.998
-19 | -0.607 | 0.18208 | -0.074 | -3.334
-18.5 | -0.631 | 0.16961 | -0.076 | -3.72
-18 | -0.651 | 0.15851 | -0.078 | -4.107
-17.5 | -0.667 | 0.1486 | -0.079 | -4.488
-17 | -0.679 | 0.13939 | -0.081 | -4.869
-16.5 | -0.686 | 0.12992 | -0.082 | -5.281
-16 | -0.689 | 0.12173 | -0.084 | -5.66
-15.5 | -0.688 | 0.11316 | -0.086 | -6.077
-15 | -0.682 | 0.1056 | -0.088 | -6.456
-14.5 | -0.672 | 0.09816 | -0.09 | -6.844
-14 | -0.658 | 0.09052 | -0.092 | -7.266
-13.5 | -0.64 | 0.08352 | -0.095 | -7.658
-13 | -0.618 | 0.07691 | -0.097 | -8.03
-12.5 | -0.591 | 0.07018 | -0.1 | -8.424
-12 | -0.562 | 0.06366 | -0.103 | -8.827
-11.5 | -0.53 | 0.05731 | -0.106 | -9.244
-11 | -0.495 | 0.05112 | -0.109 | -9.682
-10.5 | -0.458 | 0.04512 | -0.113 | -10.143
-10 | -0.418 | 0.03923 | -0.116 | -10.657
-9.5 | -0.376 | 0.03396 | -0.119 | -11.071
-9 | -0.332 | 0.02886 | -0.123 | -11.487
-8.5 | -0.285 | 0.02419 | -0.126 | -11.778
-8 | -0.236 | 0.01989 | -0.13 | -11.876
-7.5 | -0.185 | 0.01605 | -0.134 | -11.556
-7 | -0.133 | 0.01242 | -0.138 | -10.68
-6.5 | -0.08 | 0.00537 | -0.148 | -14.816
-6 | -0.018 | 0.00527 | -0.148 | -3.37
-5.5 | 0.045 | 0.00525 | -0.148 | 8.483
-5 | 0.107 | 0.00524 | -0.148 | 20.458
-4.5 | 0.17 | 0.00524 | -0.148 | 32.46
-4 | 0.233 | 0.00515 | -0.148 | 45.225
-3.5 | 0.296 | 0.00518 | -0.148 | 57.153
-3 | 0.359 | 0.0054 | -0.149 | 66.475
-2.5 | 0.422 | 0.00551 | -0.149 | 76.594
-2 | 0.485 | 0.00567 | -0.149 | 85.54
-1.5 | 0.548 | 0.00575 | -0.149 | 95.304
-1 | 0.61 | 0.00613 | -0.149 | 99.568
-0.5 | 0.673 | 0.00633 | -0.149 | 106.233
0 | 0.735 | 0.00647 | -0.149 | 113.562
0.5 | 0.797 | 0.00687 | -0.149 | 116.103
1 | 0.859 | 0.00718 | -0.149 | 119.598
1.5 | 0.921 | 0.00869 | -0.149 | 106.027
2 | 0.983 | 0.00918 | -0.149 | 107.004
2.5 | 1.044 | 0.0097 | -0.149 | 107.616
3 | 1.105 | 0.01028 | -0.149 | 107.507
3.5 | 1.164 | 0.01041 | -0.148 | 111.809
4 | 1.222 | 0.01023 | -0.148 | 119.518
4.5 | 1.28 | 0.01103 | -0.148 | 116.074
5 | 1.337 | 0.01153 | -0.148 | 115.98
5.5 | 1.393 | 0.0116 | -0.148 | 120.112
6 | 1.447 | 0.01233 | -0.147 | 117.365
6.5 | 1.499 | 0.01317 | -0.147 | 113.852
7 | 1.549 | 0.01415 | -0.146 | 109.457
7.5 | 1.597 | 0.0154 | -0.146 | 103.682
8 | 1.641 | 0.0169 | -0.145 | 97.084
8.5 | 1.682 | 0.0189 | -0.145 | 88.99
9 | 1.718 | 0.02126 | -0.144 | 80.81
9.5 | 1.751 | 0.02358 | -0.143 | 74.289
10 | 1.782 | 0.02569 | -0.142 | 69.383
10.5 | 1.808 | 0.02772 | -0.142 | 65.248
11 | 1.83 | 0.02984 | -0.141 | 61.34
11.5 | 1.848 | 0.03206 | -0.14 | 57.619
12 | 1.86 | 0.03443 | -0.14 | 54.011
12.5 | 1.865 | 0.03708 | -0.139 | 50.29
13 | 1.864 | 0.03997 | -0.138 | 46.618
13.5 | 1.856 | 0.0432 | -0.137 | 42.96
14 | 1.842 | 0.04692 | -0.136 | 39.258
14.5 | 1.821 | 0.05102 | -0.135 | 35.7
15 | 1.791 | 0.05576 | -0.133 | 32.119
15.5 | 1.753 | 0.06124 | -0.132 | 28.623
16 | 1.708 | 0.06755 | -0.13 | 25.282
16.5 | 1.655 | 0.07519 | -0.128 | 22.012
17 | 1.595 | 0.08441 | -0.126 | 18.899
17.5 | 1.529 | 0.09537 | -0.123 | 16.029

## 38. Re 750k Mach 0.25 (2)
BIGFOIL.COM POLAR EXPORT
Joukowsky 14.00% thick 5.00% camber
Joukowsky 14.00% thick 5.00% camber |  |  |  | Cl Max: | 1.7115 | at alpha= | 14.5 | deg
XFOIL ncrit=9 |  |  |  | L/D Max: | 130.491 | at alpha= | 5.5 | deg
Re: | 750000 |  |  | Cd Min: | 0.18599 | at alpha= | -17.5 | deg
Mach: | 0.25 |  |  | Cl=0 at alpha= | -5.5779 | deg
|  |  |  | @ Cl=0.1, Cd= | 0.0090577
|  |  |  | @ Cl=0.4, Cd= | 0.0081079
|  |  |  | @ Cl=0.6, Cd= | 0.00797
alpha (deg) | Cl | Cd | Cm | Cl/Cd
-17.5 | -0.3965 | 0.18599 | -0.0288 | -2.1318
-17 | -0.3752 | 0.18185 | -0.0305 | -2.0632
-16.5 | -0.2453 | 0.15471 | -0.0428 | -1.5855
-16 | -0.2269 | 0.15224 | -0.0441 | -1.4904
-15.5 | -0.2165 | 0.14976 | -0.0456 | -1.4456
-15 | -0.2346 | 0.14105 | -0.05 | -1.6632
-14.5 | -0.2248 | 0.13648 | -0.0509 | -1.6471
-14 | -0.5972 | 0.08327 | -0.0762 | -7.1719
-13.5 | -0.6493 | 0.06961 | -0.0843 | -9.3277
-12.5 | -0.6992 | 0.04651 | -0.1064 | -15.0333
-12 | -0.6792 | 0.03469 | -0.1269 | -19.5791
-11.5 | -0.6576 | 0.02573 | -0.1418 | -25.5577
-11 | -0.625 | 0.02088 | -0.1484 | -29.933
-10.5 | -0.5809 | 0.01831 | -0.1499 | -31.7258
-10 | -0.5281 | 0.01676 | -0.1504 | -31.5095
-9.5 | -0.4732 | 0.01523 | -0.1509 | -31.0703
-9 | -0.4152 | 0.01418 | -0.1512 | -29.2807
-8.5 | -0.3565 | 0.01314 | -0.1515 | -27.1309
-8 | -0.2966 | 0.01227 | -0.1517 | -24.1728
-7.5 | -0.2357 | 0.01165 | -0.1518 | -20.2318
-7 | -0.1749 | 0.01097 | -0.1521 | -15.9435
-6.5 | -0.1136 | 0.01041 | -0.1523 | -10.9126
-6 | -0.052 | 0.00992 | -0.1526 | -5.2419
-5.5 | 0.0096 | 0.00952 | -0.1528 | 1.0084
-4.5 | 0.1328 | 0.00889 | -0.1532 | 14.9381
-4 | 0.1943 | 0.00866 | -0.1533 | 22.4365
-3.5 | 0.2558 | 0.00843 | -0.1536 | 30.344
-2.5 | 0.3782 | 0.00814 | -0.1539 | 46.4619
-2 | 0.4393 | 0.00805 | -0.154 | 54.5714
-1.5 | 0.5002 | 0.00798 | -0.1541 | 62.6817
-1 | 0.5607 | 0.00797 | -0.1542 | 70.3513
-0.5 | 0.6209 | 0.00797 | -0.1542 | 77.9046
0.5 | 0.7408 | 0.00807 | -0.1541 | 91.7968
1 | 0.8004 | 0.00816 | -0.1539 | 98.0882
1.5 | 0.8596 | 0.00827 | -0.1538 | 103.942
2 | 0.9183 | 0.00841 | -0.1535 | 109.1914
2.5 | 0.9765 | 0.00858 | -0.1531 | 113.8112
3 | 1.0341 | 0.0088 | -0.1526 | 117.5114
3.5 | 1.0914 | 0.00902 | -0.1521 | 120.9978
4 | 1.148 | 0.00926 | -0.1514 | 123.9741
4.5 | 1.2033 | 0.00952 | -0.1505 | 126.3971
5 | 1.2523 | 0.00964 | -0.1482 | 129.9066
5.5 | 1.301 | 0.00997 | -0.1458 | 130.4915
6 | 1.352 | 0.0106 | -0.1442 | 127.5472
6.5 | 1.4013 | 0.01127 | -0.1422 | 124.339
7 | 1.4467 | 0.01208 | -0.1397 | 119.7599
7.5 | 1.4876 | 0.01301 | -0.1364 | 114.3428
8 | 1.5208 | 0.01399 | -0.1318 | 108.7062
8.5 | 1.5498 | 0.0152 | -0.1268 | 101.9605
9 | 1.5752 | 0.0167 | -0.1217 | 94.3234
9.5 | 1.5979 | 0.0185 | -0.1167 | 86.373
10 | 1.6197 | 0.02054 | -0.112 | 78.8559
10.5 | 1.6373 | 0.02305 | -0.1075 | 71.0325
11 | 1.655 | 0.02578 | -0.1034 | 64.1971
11.5 | 1.6687 | 0.02906 | -0.0996 | 57.4226
12 | 1.6803 | 0.03276 | -0.0962 | 51.2912
12.5 | 1.6901 | 0.03691 | -0.0933 | 45.7898
13 | 1.6985 | 0.04151 | -0.091 | 40.9179
13.5 | 1.7059 | 0.04654 | -0.0892 | 36.6545
14 | 1.7108 | 0.05218 | -0.0879 | 32.7865
14.5 | 1.7115 | 0.05866 | -0.0873 | 29.1766
15 | 1.7096 | 0.06582 | -0.0873 | 25.9739
15.5 | 1.707 | 0.07343 | -0.0879 | 23.2466
16 | 1.6978 | 0.0823 | -0.0894 | 20.6294
16.5 | 1.6915 | 0.0911 | -0.0913 | 18.5675
17 | 1.6812 | 0.10078 | -0.0939 | 16.6819
17.5 | 1.6665 | 0.11141 | -0.0976 | 14.9583
18 | 1.6588 | 0.12106 | -0.1011 | 13.7023
18.5 | 1.6458 | 0.13174 | -0.1058 | 12.4928
19 | 1.6351 | 0.14207 | -0.1108 | 11.5091
19.5 | 1.6291 | 0.1517 | -0.1157 | 10.739

## 39. Re 750k Mach 0.50 (1)
BIGFOIL.COM POLAR EXPORT
Joukowsky 14.00% thick 5.00% camber
Joukowsky 14.00% thick 5.00% camber |  |  |  | Cl Max: | 1.753 | at alpha= | 9 | deg
JavaFoil+Calcfoil stall+Eppler ext transition |  |  |  | L/D Max: | 116.768 | at alpha= | 0 | deg
Re: | 750000 |  |  | Cd Min: | 0.00543 | at alpha= | -3 | deg
Mach: | 0.5 |  |  | Cl=0 at alpha= | -5.8594 | deg
|  |  |  | @ Cl=0.1, Cd= | 0.0073314
|  |  |  | @ Cl=0.4, Cd= | 0.0054307
|  |  |  | @ Cl=0.6, Cd= | 0.0060189
alpha (deg) | Cl | Cd | Cm | Cl/Cd
-20 | -0.818 | 0.21228 | -0.095 | -3.853
-19.5 | -0.788 | 0.21225 | -0.094 | -3.714
-19 | -0.759 | 0.20381 | -0.093 | -3.724
-18.5 | -0.73 | 0.1935 | -0.093 | -3.774
-18 | -0.701 | 0.19393 | -0.092 | -3.612
-17.5 | -0.671 | 0.18468 | -0.091 | -3.636
-17 | -0.643 | 0.17977 | -0.091 | -3.575
-16.5 | -0.613 | 0.17659 | -0.089 | -3.47
-16 | -0.584 | 0.17144 | -0.089 | -3.406
-15.5 | -0.555 | 0.16746 | -0.089 | -3.315
-15 | -0.525 | 0.15874 | -0.087 | -3.31
-14.5 | -0.497 | 0.15263 | -0.087 | -3.254
-14 | -0.467 | 0.14824 | -0.084 | -3.151
-13.5 | -0.438 | 0.1428 | -0.084 | -3.07
-13 | -0.409 | 0.13493 | -0.081 | -3.032
-12.5 | -0.38 | 0.12912 | -0.081 | -2.946
-12 | -0.351 | 0.12216 | -0.078 | -2.875
-11.5 | -0.323 | 0.11795 | -0.079 | -2.734
-11 | -0.294 | 0.11259 | -0.075 | -2.607
-10.5 | -0.265 | 0.10036 | -0.073 | -2.637
-10 | -0.236 | 0.08554 | -0.07 | -2.757
-9.5 | -0.332 | 0.06402 | -0.099 | -5.192
-9 | -0.314 | 0.05386 | -0.11 | -5.826
-8.5 | -0.28 | 0.04508 | -0.118 | -6.202
-8 | -0.237 | 0.03759 | -0.125 | -6.305
-7.5 | -0.188 | 0.03104 | -0.132 | -6.072
-7 | -0.135 | 0.02536 | -0.137 | -5.339
-6.5 | -0.078 | 0.02045 | -0.142 | -3.831
-6 | -0.018 | 0.0163 | -0.147 | -1.1
-5.5 | 0.046 | 0.01265 | -0.153 | 3.64
-5 | 0.119 | 0.00546 | -0.166 | 21.82
-4.5 | 0.189 | 0.00544 | -0.166 | 34.816
-4 | 0.26 | 0.00545 | -0.166 | 47.686
-3.5 | 0.33 | 0.00548 | -0.166 | 60.322
-3 | 0.401 | 0.00543 | -0.166 | 73.803
-2.5 | 0.472 | 0.00568 | -0.166 | 83.031
-2 | 0.542 | 0.00582 | -0.166 | 93.13
-1.5 | 0.612 | 0.00606 | -0.166 | 101.064
-1 | 0.682 | 0.00618 | -0.166 | 110.33
-0.5 | 0.751 | 0.00648 | -0.166 | 115.916
0 | 0.821 | 0.00703 | -0.166 | 116.768
0.5 | 0.89 | 0.0088 | -0.166 | 101.118
1 | 0.959 | 0.00939 | -0.166 | 102.153
1.5 | 1.026 | 0.00979 | -0.166 | 104.806
2 | 1.092 | 0.00963 | -0.166 | 113.442
2.5 | 1.158 | 0.01072 | -0.166 | 108.018
3 | 1.224 | 0.0113 | -0.165 | 108.26
3.5 | 1.288 | 0.01194 | -0.165 | 107.837
4 | 1.351 | 0.01265 | -0.165 | 106.808
4.5 | 1.413 | 0.01347 | -0.164 | 104.876
5 | 1.472 | 0.01441 | -0.164 | 102.19
5.5 | 1.529 | 0.01547 | -0.163 | 98.826
6 | 1.583 | 0.01623 | -0.163 | 97.56
6.5 | 1.632 | 0.01798 | -0.162 | 90.777
7 | 1.675 | 0.02026 | -0.161 | 82.686
7.5 | 1.711 | 0.02339 | -0.16 | 73.129
8 | 1.737 | 0.02725 | -0.159 | 63.734
8.5 | 1.752 | 0.03108 | -0.158 | 56.379
9 | 1.753 | 0.03491 | -0.157 | 50.207
9.5 | 1.728 | 0.03933 | -0.155 | 43.943
10 | 1.662 | 0.04483 | -0.153 | 37.071
10.5 | 1.474 | 0.05351 | -0.15 | 27.553
11 | 0.92 | 0.09881 | -0.067 | 9.308
11.5 | 0.947 | 0.11632 | -0.073 | 8.141
12 | 0.974 | 0.12681 | -0.076 | 7.678
12.5 | 1 | 0.13351 | -0.079 | 7.494
13 | 1.027 | 0.14151 | -0.082 | 7.26
13.5 | 1.054 | 0.14663 | -0.085 | 7.19
14 | 1.081 | 0.15728 | -0.087 | 6.876

## 40. Re 750k Mach 0.50 (2)
BIGFOIL.COM POLAR EXPORT
Joukowsky 14.00% thick 5.00% camber
Joukowsky 14.00% thick 5.00% camber |  |  |  | Cl Max: | 1.6313 | at alpha= | 11 | deg
XFOIL ncrit=9 |  |  |  | L/D Max: | 114.827 | at alpha= | 3.5 | deg
Re: | 750000 |  |  | Cd Min: | 0.2395 | at alpha= | -20 | deg
Mach: | 0.5 |  |  | Cl=0 at alpha= | -5.3567 | deg
|  |  |  | @ Cl=0.1, Cd= | 0.010302
|  |  |  | @ Cl=0.4, Cd= | 0.0089669
|  |  |  | @ Cl=0.6, Cd= | 0.008746
alpha (deg) | Cl | Cd | Cm | Cl/Cd
-20 | -0.4888 | 0.2395 | -0.011 | -2.0409
-19.5 | -0.4683 | 0.23132 | -0.0158 | -2.0245
-19 | -0.4497 | 0.22306 | -0.0204 | -2.016
-18.5 | -0.4257 | 0.21716 | -0.0235 | -1.9603
-18 | -0.4041 | 0.21055 | -0.0271 | -1.9193
-17.5 | -0.391 | 0.20102 | -0.0326 | -1.9451
-17 | -0.3674 | 0.19495 | -0.0348 | -1.8846
-16.5 | -0.3451 | 0.18924 | -0.0375 | -1.8236
-16 | -0.3347 | 0.18009 | -0.0424 | -1.8585
-15.5 | -0.3168 | 0.17314 | -0.0448 | -1.8297
-15 | -0.2944 | 0.16821 | -0.0461 | -1.7502
-14.5 | -0.2875 | 0.15975 | -0.0503 | -1.7997
-14 | -0.2743 | 0.15248 | -0.0513 | -1.7989
-13.5 | -0.267 | 0.14644 | -0.0518 | -1.8233
-13 | -0.2374 | 0.13785 | -0.059 | -1.7222
-12.5 | -0.2144 | 0.12783 | -0.067 | -1.6772
-12 | -0.1867 | 0.11882 | -0.0751 | -1.5713
-11.5 | -0.1778 | 0.1053 | -0.0865 | -1.6885
-11 | -0.1349 | 0.0981 | -0.0959 | -1.3751
-10.5 | -0.1356 | 0.08346 | -0.11 | -1.6247
-10 | -0.1096 | 0.07582 | -0.1184 | -1.4455
-9.5 | -0.2344 | 0.05353 | -0.1349 | -4.3789
-9 | -0.2674 | 0.04497 | -0.14 | -5.9462
-8.5 | -0.3096 | 0.03667 | -0.1437 | -8.4429
-8 | -0.3393 | 0.02734 | -0.1531 | -12.4104
-7.5 | -0.3076 | 0.01835 | -0.1682 | -16.7629
-7 | -0.2416 | 0.01544 | -0.1708 | -15.6477
-6.5 | -0.1697 | 0.01358 | -0.1716 | -12.4963
-6 | -0.0959 | 0.01232 | -0.1718 | -7.7841
-5.5 | -0.0213 | 0.01135 | -0.1718 | -1.8767
-5 | 0.053 | 0.01064 | -0.1717 | 4.9812
-4.5 | 0.1268 | 0.01011 | -0.1715 | 12.542
-4 | 0.1999 | 0.00972 | -0.1713 | 20.5658
-3.5 | 0.2726 | 0.00936 | -0.1713 | 29.1239
-3 | 0.3449 | 0.00909 | -0.1712 | 37.9428
-2.5 | 0.4165 | 0.00893 | -0.1711 | 46.6405
-2 | 0.4875 | 0.00881 | -0.171 | 55.3348
-1.5 | 0.558 | 0.00874 | -0.1708 | 63.8444
-1 | 0.6279 | 0.00875 | -0.1705 | 71.76
-0.5 | 0.6973 | 0.00877 | -0.1703 | 79.5097
0 | 0.7661 | 0.00886 | -0.1698 | 86.4673
0.5 | 0.8344 | 0.00897 | -0.1693 | 93.0212
1 | 0.9021 | 0.00914 | -0.1686 | 98.698
1.5 | 0.9691 | 0.00934 | -0.1678 | 103.758
2 | 1.0354 | 0.00958 | -0.1667 | 108.0793
2.5 | 1.1004 | 0.00988 | -0.1653 | 111.3765
3 | 1.164 | 0.01024 | -0.1636 | 113.6719
3.5 | 1.2252 | 0.01067 | -0.1613 | 114.8266
4 | 1.2837 | 0.01118 | -0.1586 | 114.8211
4.5 | 1.3398 | 0.01172 | -0.1553 | 114.3174
5 | 1.3856 | 0.01237 | -0.1502 | 112.0129
5.5 | 1.418 | 0.01278 | -0.1427 | 110.9546
6 | 1.4584 | 0.014 | -0.1373 | 104.1714
6.5 | 1.4943 | 0.01557 | -0.1317 | 95.973
7 | 1.5253 | 0.01759 | -0.1259 | 86.714
7.5 | 1.5551 | 0.01994 | -0.1206 | 77.989
8 | 1.5786 | 0.02292 | -0.1153 | 68.8743
8.5 | 1.5959 | 0.02662 | -0.1102 | 59.9512
9 | 1.6116 | 0.03078 | -0.1058 | 52.3587
9.5 | 1.6217 | 0.03574 | -0.102 | 45.3749
10 | 1.6287 | 0.04138 | -0.0988 | 39.3596
11 | 1.6313 | 0.05502 | -0.0949 | 29.6492
11.5 | 1.6286 | 0.06294 | -0.0943 | 25.8754
12 | 1.6221 | 0.07171 | -0.0945 | 22.6203
12.5 | 1.613 | 0.08125 | -0.0957 | 19.8523
13 | 1.6057 | 0.09099 | -0.0974 | 17.647
13.5 | 1.5945 | 0.10158 | -0.1002 | 15.697
14 | 1.5819 | 0.11271 | -0.1039 | 14.0351
14.5 | 1.5741 | 0.12351 | -0.1079 | 12.7447
15 | 1.5637 | 0.13495 | -0.1131 | 11.5873
15.5 | 1.5571 | 0.14604 | -0.1184 | 10.6621
16 | 1.5486 | 0.15772 | -0.125 | 9.8187

## 41. Re 1M Mach 0.00 (1)
BIGFOIL.COM POLAR EXPORT
Joukowsky 14.00% thick 5.00% camber
Joukowsky 14.00% thick 5.00% camber |  |  |  | Cl Max: | 1.924 | at alpha= | 14.5 | deg
JavaFoil+Calcfoil stall+Eppler ext transition |  |  |  | L/D Max: | 130.271 | at alpha= | 5.5 | deg
Re: | 1000000 |  |  | Cd Min: | 0.00483 | at alpha= | -4.5 | deg
Mach: | 0 |  |  | Cl=0 at alpha= | -5.8583 | deg
|  |  |  | @ Cl=0.1, Cd= | 0.0049207
|  |  |  | @ Cl=0.4, Cd= | 0.0052023
|  |  |  | @ Cl=0.6, Cd= | 0.0058066
alpha (deg) | Cl | Cd | Cm | Cl/Cd
-20 | -0.845 | 0.1603 | -0.083 | -5.272
-19.5 | -0.846 | 0.15231 | -0.084 | -5.556
-19 | -0.844 | 0.14451 | -0.085 | -5.84
-18.5 | -0.84 | 0.13704 | -0.086 | -6.127
-18 | -0.833 | 0.12929 | -0.087 | -6.446
-17.5 | -0.825 | 0.12183 | -0.088 | -6.769
-17 | -0.814 | 0.11488 | -0.09 | -7.084
-16.5 | -0.801 | 0.10782 | -0.091 | -7.425
-16 | -0.785 | 0.10071 | -0.093 | -7.797
-15.5 | -0.767 | 0.09403 | -0.094 | -8.16
-15 | -0.747 | 0.08718 | -0.096 | -8.571
-14.5 | -0.725 | 0.08072 | -0.098 | -8.976
-14 | -0.7 | 0.07437 | -0.1 | -9.409
-13.5 | -0.672 | 0.06839 | -0.102 | -9.83
-13 | -0.643 | 0.06234 | -0.104 | -10.313
-12.5 | -0.611 | 0.05641 | -0.106 | -10.827
-12 | -0.577 | 0.05058 | -0.109 | -11.403
-11.5 | -0.541 | 0.04485 | -0.112 | -12.06
-11 | -0.503 | 0.03965 | -0.114 | -12.683
-10.5 | -0.463 | 0.03441 | -0.117 | -13.468
-10 | -0.422 | 0.02944 | -0.12 | -14.338
-9.5 | -0.379 | 0.02508 | -0.123 | -15.1
-9 | -0.334 | 0.02078 | -0.126 | -16.05
-8.5 | -0.287 | 0.0168 | -0.129 | -17.078
-8 | -0.238 | 0.01324 | -0.133 | -18.005
-7.5 | -0.19 | 0.01009 | -0.138 | -18.777
-7 | -0.137 | 0.00507 | -0.143 | -27.016
-6.5 | -0.077 | 0.00501 | -0.143 | -15.441
-6 | -0.017 | 0.00495 | -0.143 | -3.485
-5.5 | 0.043 | 0.00493 | -0.143 | 8.75
-5 | 0.104 | 0.00492 | -0.144 | 21.088
-4.5 | 0.165 | 0.00483 | -0.144 | 34.081
-4 | 0.226 | 0.00485 | -0.144 | 46.557
-3.5 | 0.287 | 0.00503 | -0.144 | 57.052
-3 | 0.348 | 0.0051 | -0.144 | 68.207
-2.5 | 0.409 | 0.00522 | -0.144 | 78.381
-2 | 0.47 | 0.00542 | -0.144 | 86.652
-1.5 | 0.531 | 0.00559 | -0.144 | 94.963
-1 | 0.591 | 0.00578 | -0.144 | 102.331
-0.5 | 0.652 | 0.00596 | -0.144 | 109.322
0 | 0.712 | 0.00608 | -0.144 | 117.082
0.5 | 0.772 | 0.00644 | -0.144 | 119.849
1 | 0.832 | 0.00665 | -0.144 | 125.155
1.5 | 0.892 | 0.00805 | -0.144 | 110.879
2 | 0.952 | 0.00842 | -0.144 | 113.022
2.5 | 1.011 | 0.00886 | -0.144 | 114.167
3 | 1.071 | 0.00932 | -0.144 | 114.903
3.5 | 1.13 | 0.00987 | -0.144 | 114.499
4 | 1.188 | 0.01055 | -0.144 | 112.674
4.5 | 1.244 | 0.01034 | -0.144 | 120.343
5 | 1.3 | 0.01012 | -0.144 | 128.509
5.5 | 1.355 | 0.0104 | -0.143 | 130.271
6 | 1.408 | 0.01103 | -0.143 | 127.732
6.5 | 1.461 | 0.01173 | -0.143 | 124.567
7 | 1.511 | 0.01252 | -0.142 | 120.707
7.5 | 1.56 | 0.01342 | -0.142 | 116.228
8 | 1.606 | 0.01445 | -0.142 | 111.146
8.5 | 1.65 | 0.01567 | -0.141 | 105.27
9 | 1.69 | 0.01751 | -0.141 | 96.506
9.5 | 1.726 | 0.01955 | -0.14 | 88.304
10 | 1.761 | 0.02144 | -0.139 | 82.128
10.5 | 1.793 | 0.02316 | -0.139 | 77.424
11 | 1.822 | 0.02476 | -0.138 | 73.593
11.5 | 1.848 | 0.02644 | -0.137 | 69.91
12 | 1.871 | 0.0282 | -0.137 | 66.349
12.5 | 1.889 | 0.03009 | -0.136 | 62.785
13 | 1.904 | 0.0321 | -0.135 | 59.295
13.5 | 1.914 | 0.03424 | -0.135 | 55.91
14 | 1.921 | 0.03665 | -0.134 | 52.42
14.5 | 1.924 | 0.03924 | -0.133 | 49.023
15 | 1.921 | 0.04208 | -0.132 | 45.642
15.5 | 1.913 | 0.04528 | -0.131 | 42.254
16 | 1.902 | 0.04874 | -0.131 | 39.036
16.5 | 1.888 | 0.05256 | -0.13 | 35.91
17 | 1.869 | 0.05689 | -0.128 | 32.847
17.5 | 1.847 | 0.06156 | -0.127 | 29.998
18 | 1.821 | 0.06703 | -0.126 | 27.166
18.5 | 1.791 | 0.07295 | -0.125 | 24.55
19 | 1.758 | 0.0793 | -0.123 | 22.167
19.5 | 1.721 | 0.08675 | -0.122 | 19.844

## 42. Re 1M Mach 0.00 (2)
BIGFOIL.COM POLAR EXPORT
Joukowsky 14.00% thick 5.00% camber
Joukowsky 14.00% thick 5.00% camber |  |  |  | Cl Max: | 1.8012 | at alpha= | 16.5 | deg
XFOIL ncrit=9 |  |  |  | L/D Max: | 143.417 | at alpha= | 5.5 | deg
Re: | 1000000 |  |  | Cd Min: | 0.21586 | at alpha= | -20 | deg
Mach: | 0 |  |  | Cl=0 at alpha= | -5.6375 | deg
|  |  |  | @ Cl=0.1, Cd= | 0.008045
|  |  |  | @ Cl=0.4, Cd= | 0.0073035
|  |  |  | @ Cl=0.6, Cd= | 0.00718
alpha (deg) | Cl | Cd | Cm | Cl/Cd
-20 | -0.4704 | 0.21586 | -0.01 | -2.1792
-18 | -0.7017 | 0.11879 | -0.0537 | -5.9071
-17.5 | -0.7393 | 0.10467 | -0.0618 | -7.0632
-17 | -0.757 | 0.09476 | -0.0675 | -7.9886
-16.5 | -0.7709 | 0.08565 | -0.0729 | -9.0006
-16 | -0.792 | 0.07566 | -0.079 | -10.4679
-15.5 | -0.8165 | 0.06571 | -0.0851 | -12.4258
-15 | -0.8518 | 0.05532 | -0.0915 | -15.3977
-14.5 | -0.9036 | 0.04517 | -0.0959 | -20.0044
-14 | -0.9099 | 0.03326 | -0.1121 | -27.3572
-13.5 | -0.8524 | 0.02281 | -0.1365 | -37.3696
-13 | -0.8037 | 0.01949 | -0.1424 | -41.2365
-12.5 | -0.7592 | 0.01799 | -0.1429 | -42.2012
-12 | -0.7121 | 0.01674 | -0.143 | -42.5388
-11.5 | -0.6633 | 0.01536 | -0.1435 | -43.1836
-11 | -0.6105 | 0.01449 | -0.1437 | -42.1325
-10.5 | -0.5576 | 0.01343 | -0.1442 | -41.519
-10 | -0.5023 | 0.01276 | -0.1445 | -39.3652
-9.5 | -0.4466 | 0.01193 | -0.1449 | -37.435
-9 | -0.3901 | 0.01145 | -0.1451 | -34.0699
-8.5 | -0.3331 | 0.01076 | -0.1456 | -30.9572
-8 | -0.2755 | 0.01022 | -0.146 | -26.9569
-7.5 | -0.2178 | 0.00982 | -0.1463 | -22.1792
-7 | -0.1595 | 0.00942 | -0.1466 | -16.9321
-6.5 | -0.101 | 0.00902 | -0.147 | -11.1973
-5.5 | 0.0161 | 0.00839 | -0.1477 | 1.919
-5 | 0.075 | 0.00813 | -0.148 | 9.2251
-4.5 | 0.1338 | 0.00793 | -0.1483 | 16.8726
-3.5 | 0.2515 | 0.00756 | -0.1489 | 33.2672
-3 | 0.3103 | 0.00742 | -0.1492 | 41.8194
-2.5 | 0.369 | 0.00733 | -0.1494 | 50.3411
-2 | 0.4274 | 0.00728 | -0.1496 | 58.7088
-1.5 | 0.486 | 0.00721 | -0.1498 | 67.4064
-1 | 0.5444 | 0.00718 | -0.15 | 75.8217
-0.5 | 0.6026 | 0.00718 | -0.1501 | 83.9276
0 | 0.6606 | 0.0072 | -0.1502 | 91.75
1 | 0.7756 | 0.00733 | -0.1503 | 105.8117
1.5 | 0.8327 | 0.00743 | -0.1502 | 112.0727
2 | 0.8894 | 0.00756 | -0.1501 | 117.6455
2.5 | 0.9459 | 0.0077 | -0.15 | 122.8442
3 | 1.0019 | 0.00787 | -0.1498 | 127.3062
3.5 | 1.0574 | 0.00807 | -0.1495 | 131.0285
4 | 1.1121 | 0.0083 | -0.1492 | 133.988
4.5 | 1.1658 | 0.00857 | -0.1487 | 136.0327
5 | 1.2191 | 0.00878 | -0.1481 | 138.8497
5.5 | 1.2635 | 0.00881 | -0.1455 | 143.4166
6 | 1.3146 | 0.00934 | -0.1446 | 140.7495
6.5 | 1.364 | 0.00995 | -0.1434 | 137.0854
7 | 1.4121 | 0.01059 | -0.1421 | 133.3428
7.5 | 1.4577 | 0.01133 | -0.1403 | 128.6584
8 | 1.5003 | 0.01218 | -0.1382 | 123.1773
8.5 | 1.5392 | 0.01313 | -0.1354 | 117.2277
9 | 1.5724 | 0.01412 | -0.1317 | 111.3598
9.5 | 1.5993 | 0.01521 | -0.1269 | 105.1479
10 | 1.623 | 0.01655 | -0.1221 | 98.0665
10.5 | 1.6472 | 0.018 | -0.1177 | 91.5111
11 | 1.6687 | 0.01972 | -0.1134 | 84.6197
11.5 | 1.6883 | 0.02173 | -0.1093 | 77.6944
12 | 1.7078 | 0.0239 | -0.1056 | 71.4561
12.5 | 1.7254 | 0.02638 | -0.1021 | 65.4056
13 | 1.7413 | 0.02918 | -0.0989 | 59.6744
13.5 | 1.7544 | 0.0324 | -0.0959 | 54.1481
14 | 1.768 | 0.03578 | -0.0935 | 49.4131
14.5 | 1.7793 | 0.03962 | -0.0913 | 44.9091
15 | 1.7871 | 0.04407 | -0.0896 | 40.5514
15.5 | 1.7941 | 0.04888 | -0.0883 | 36.7042
16 | 1.7993 | 0.05418 | -0.0874 | 33.2097
16.5 | 1.8012 | 0.06018 | -0.0871 | 29.9302
17 | 1.8012 | 0.06671 | -0.0872 | 27.0004
17.5 | 1.8002 | 0.07366 | -0.0879 | 24.4393
18 | 1.7891 | 0.08239 | -0.0894 | 21.715
18.5 | 1.7873 | 0.08999 | -0.091 | 19.8611
19 | 1.778 | 0.09897 | -0.0935 | 17.965
19.5 | 1.7589 | 0.10986 | -0.0972 | 16.0104
20 | 1.7533 | 0.11854 | -0.1003 | 14.7908

## 43. Re 1M Mach 0.10 (1)
BIGFOIL.COM POLAR EXPORT
Joukowsky 14.00% thick 5.00% camber
Joukowsky 14.00% thick 5.00% camber |  |  |  | Cl Max: | 1.914 | at alpha= | 14 | deg
JavaFoil+Calcfoil stall+Eppler ext transition |  |  |  | L/D Max: | 129.624 | at alpha= | 5.5 | deg
Re: | 1000000 |  |  | Cd Min: | 0.00484 | at alpha= | -4.5 | deg
Mach: | 0.1 |  |  | Cl=0 at alpha= | -5.8583 | deg
|  |  |  | @ Cl=0.1, Cd= | 0.0049307
|  |  |  | @ Cl=0.4, Cd= | 0.0051984
|  |  |  | @ Cl=0.6, Cd= | 0.0058057
alpha (deg) | Cl | Cd | Cm | Cl/Cd
-20 | -0.815 | 0.16412 | -0.082 | -4.967
-19.5 | -0.819 | 0.15587 | -0.083 | -5.257
-19 | -0.82 | 0.14757 | -0.084 | -5.556
-18.5 | -0.818 | 0.13971 | -0.085 | -5.857
-18 | -0.815 | 0.13221 | -0.086 | -6.161
-17.5 | -0.808 | 0.12451 | -0.088 | -6.493
-17 | -0.8 | 0.11701 | -0.089 | -6.836
-16.5 | -0.789 | 0.11007 | -0.09 | -7.165
-16 | -0.775 | 0.10311 | -0.092 | -7.517
-15.5 | -0.759 | 0.09609 | -0.094 | -7.899
-15 | -0.74 | 0.08936 | -0.095 | -8.285
-14.5 | -0.719 | 0.08241 | -0.097 | -8.729
-14 | -0.696 | 0.07597 | -0.099 | -9.157
-13.5 | -0.669 | 0.07005 | -0.101 | -9.552
-13 | -0.641 | 0.06375 | -0.104 | -10.049
-12.5 | -0.609 | 0.05772 | -0.106 | -10.554
-12 | -0.576 | 0.05195 | -0.109 | -11.08
-11.5 | -0.54 | 0.04613 | -0.111 | -11.709
-11 | -0.503 | 0.04068 | -0.114 | -12.358
-10.5 | -0.463 | 0.03534 | -0.117 | -13.114
-10 | -0.422 | 0.03042 | -0.12 | -13.877
-9.5 | -0.379 | 0.02584 | -0.123 | -14.666
-9 | -0.334 | 0.02157 | -0.126 | -15.469
-8.5 | -0.287 | 0.0175 | -0.129 | -16.393
-8 | -0.238 | 0.01388 | -0.133 | -17.169
-7.5 | -0.189 | 0.01035 | -0.137 | -18.223
-7 | -0.138 | 0.00508 | -0.144 | -27.089
-6.5 | -0.078 | 0.00502 | -0.144 | -15.48
-6 | -0.017 | 0.00496 | -0.144 | -3.495
-5.5 | 0.043 | 0.00494 | -0.144 | 8.778
-5 | 0.104 | 0.00493 | -0.144 | 21.162
-4.5 | 0.165 | 0.00484 | -0.144 | 34.183
-4 | 0.227 | 0.00485 | -0.144 | 46.717
-3.5 | 0.288 | 0.00503 | -0.145 | 57.282
-3 | 0.35 | 0.0051 | -0.145 | 68.483
-2.5 | 0.411 | 0.00522 | -0.145 | 78.723
-2 | 0.472 | 0.00527 | -0.145 | 89.581
-1.5 | 0.533 | 0.0056 | -0.145 | 95.29
-1 | 0.594 | 0.00579 | -0.145 | 102.659
-0.5 | 0.655 | 0.00595 | -0.145 | 110.02
0 | 0.715 | 0.00609 | -0.145 | 117.512
0.5 | 0.776 | 0.00646 | -0.145 | 120.141
1 | 0.836 | 0.00667 | -0.145 | 125.447
1.5 | 0.897 | 0.00807 | -0.145 | 111.147
2 | 0.957 | 0.0085 | -0.145 | 112.484
2.5 | 1.016 | 0.0089 | -0.145 | 114.156
3 | 1.076 | 0.00937 | -0.145 | 114.879
3.5 | 1.135 | 0.00993 | -0.145 | 114.332
4 | 1.194 | 0.01064 | -0.145 | 112.242
4.5 | 1.25 | 0.01008 | -0.144 | 123.933
5 | 1.306 | 0.01021 | -0.144 | 127.942
5.5 | 1.361 | 0.0105 | -0.144 | 129.624
6 | 1.415 | 0.01114 | -0.144 | 127.05
6.5 | 1.467 | 0.01185 | -0.143 | 123.753
7 | 1.517 | 0.01266 | -0.143 | 119.835
7.5 | 1.566 | 0.01359 | -0.143 | 115.217
8 | 1.612 | 0.01466 | -0.142 | 109.99
8.5 | 1.655 | 0.01596 | -0.142 | 103.74
9 | 1.695 | 0.01786 | -0.141 | 94.915
9.5 | 1.731 | 0.01993 | -0.14 | 86.841
10 | 1.765 | 0.02182 | -0.14 | 80.906
10.5 | 1.797 | 0.02355 | -0.139 | 76.293
11 | 1.825 | 0.02522 | -0.139 | 72.366
11.5 | 1.85 | 0.02693 | -0.138 | 68.71
12 | 1.872 | 0.02877 | -0.137 | 65.059
12.5 | 1.888 | 0.0307 | -0.137 | 61.506
13 | 1.901 | 0.03282 | -0.136 | 57.923
13.5 | 1.909 | 0.03511 | -0.135 | 54.378
14 | 1.914 | 0.03762 | -0.134 | 50.869
14.5 | 1.914 | 0.04029 | -0.134 | 47.502
15 | 1.908 | 0.0433 | -0.133 | 44.068
15.5 | 1.897 | 0.04668 | -0.132 | 40.646
16 | 1.883 | 0.05038 | -0.131 | 37.374
16.5 | 1.864 | 0.0545 | -0.13 | 34.204
17 | 1.841 | 0.05913 | -0.129 | 31.137
17.5 | 1.815 | 0.06417 | -0.127 | 28.276
18 | 1.784 | 0.07014 | -0.126 | 25.438
18.5 | 1.749 | 0.07666 | -0.125 | 22.817
19 | 1.711 | 0.0837 | -0.123 | 20.439

## 44. Re 1M Mach 0.10 (2)
BIGFOIL.COM POLAR EXPORT
Joukowsky 14.00% thick 5.00% camber
Joukowsky 14.00% thick 5.00% camber |  |  |  | Cl Max: | 1.7935 | at alpha= | 16 | deg
XFOIL ncrit=9 |  |  |  | L/D Max: | 142.593 | at alpha= | 5.5 | deg
Re: | 1000000 |  |  | Cd Min: | 0.21658 | at alpha= | -20 | deg
Mach: | 0.1 |  |  | Cl=0 at alpha= | -5.6286 | deg
|  |  |  | @ Cl=0.1, Cd= | 0.0080758
|  |  |  | @ Cl=0.4, Cd= | 0.0073202
|  |  |  | @ Cl=0.6, Cd= | 0.00721
alpha (deg) | Cl | Cd | Cm | Cl/Cd
-20 | -0.4706 | 0.21658 | -0.0101 | -2.1729
-19.5 | -0.4608 | 0.20731 | -0.0145 | -2.2228
-17.5 | -0.6954 | 0.11337 | -0.0574 | -6.1339
-17 | -0.7296 | 0.1001 | -0.0652 | -7.2887
-16.5 | -0.7391 | 0.09173 | -0.07 | -8.0573
-16 | -0.7581 | 0.08185 | -0.0759 | -9.2621
-15.5 | -0.7803 | 0.07193 | -0.0819 | -10.848
-15 | -0.8085 | 0.06181 | -0.0881 | -13.0804
-14.5 | -0.8475 | 0.05179 | -0.0938 | -16.3642
-14 | -0.8851 | 0.04112 | -0.1022 | -21.5248
-13.5 | -0.857 | 0.02961 | -0.1229 | -28.9429
-13 | -0.8071 | 0.02071 | -0.1425 | -38.9715
-12.5 | -0.7641 | 0.01874 | -0.1438 | -40.7737
-12 | -0.7174 | 0.0174 | -0.144 | -41.2299
-11.5 | -0.6695 | 0.0158 | -0.1446 | -42.3734
-11 | -0.6167 | 0.01481 | -0.1449 | -41.6408
-10.5 | -0.5633 | 0.01375 | -0.1452 | -40.9673
-10 | -0.5078 | 0.01296 | -0.1455 | -39.1821
-9.5 | -0.4515 | 0.01214 | -0.1459 | -37.1911
-9 | -0.3946 | 0.01156 | -0.1461 | -34.1349
-8.5 | -0.3371 | 0.01088 | -0.1465 | -30.9835
-8 | -0.2789 | 0.01034 | -0.1469 | -26.9729
-7.5 | -0.2206 | 0.00996 | -0.1471 | -22.1486
-7 | -0.1619 | 0.00947 | -0.1475 | -17.0961
-6.5 | -0.1028 | 0.00907 | -0.1479 | -11.3341
-6 | -0.0439 | 0.00873 | -0.1482 | -5.0286
-5.5 | 0.0152 | 0.00844 | -0.1485 | 1.8009
-5 | 0.0746 | 0.00817 | -0.1488 | 9.131
-4.5 | 0.1339 | 0.00795 | -0.1491 | 16.8428
-4 | 0.193 | 0.00778 | -0.1493 | 24.8072
-3.5 | 0.2524 | 0.0076 | -0.1496 | 33.2105
-3 | 0.3117 | 0.00745 | -0.1499 | 41.8389
-2.5 | 0.3708 | 0.00735 | -0.1502 | 50.449
-2 | 0.4296 | 0.00729 | -0.1503 | 58.93
-1.5 | 0.4884 | 0.00725 | -0.1505 | 67.3655
-1 | 0.5473 | 0.00721 | -0.1507 | 75.9085
-0.5 | 0.6058 | 0.00721 | -0.1508 | 84.0222
0 | 0.6642 | 0.00723 | -0.1509 | 91.8672
0.5 | 0.7222 | 0.00729 | -0.1509 | 99.0672
1 | 0.78 | 0.00736 | -0.1509 | 105.9783
1.5 | 0.8375 | 0.00747 | -0.1509 | 112.1151
2 | 0.8946 | 0.00759 | -0.1508 | 117.8656
2.5 | 0.9514 | 0.00774 | -0.1506 | 122.9199
3 | 1.0077 | 0.00792 | -0.1504 | 127.2348
3.5 | 1.0635 | 0.00812 | -0.1501 | 130.9729
4 | 1.1184 | 0.00837 | -0.1497 | 133.6201
4.5 | 1.1726 | 0.00864 | -0.1492 | 135.7176
5 | 1.2262 | 0.00886 | -0.1485 | 138.3973
5.5 | 1.2705 | 0.00891 | -0.1458 | 142.5926
6 | 1.3221 | 0.00942 | -0.1449 | 140.3503
6.5 | 1.3713 | 0.01006 | -0.1436 | 136.3121
7 | 1.4193 | 0.01072 | -0.1421 | 132.3974
7.5 | 1.465 | 0.01148 | -0.1402 | 127.6132
8 | 1.5073 | 0.01234 | -0.1379 | 122.1475
8.5 | 1.5457 | 0.0133 | -0.1349 | 116.218
9.5 | 1.6021 | 0.0155 | -0.1257 | 103.3613
10 | 1.6258 | 0.01691 | -0.1208 | 96.1443
10.5 | 1.6493 | 0.01847 | -0.1164 | 89.2962
11 | 1.6694 | 0.02036 | -0.112 | 81.9941
11.5 | 1.6901 | 0.0224 | -0.108 | 75.4509
12 | 1.7089 | 0.02473 | -0.1043 | 69.1023
12.5 | 1.726 | 0.02737 | -0.1008 | 63.0617
13 | 1.7411 | 0.03036 | -0.0977 | 57.3485
13.5 | 1.7541 | 0.03373 | -0.0948 | 52.0042
14 | 1.7644 | 0.03759 | -0.0923 | 46.938
14.5 | 1.7756 | 0.04162 | -0.0904 | 42.6622
15 | 1.784 | 0.04621 | -0.0888 | 38.6064
15.5 | 1.7872 | 0.05165 | -0.0877 | 34.6021
16 | 1.7935 | 0.05705 | -0.087 | 31.4373
16.5 | 1.7912 | 0.06381 | -0.087 | 28.0708
17 | 1.7928 | 0.07038 | -0.0874 | 25.4731
17.5 | 1.7882 | 0.07808 | -0.0884 | 22.9022
18 | 1.779 | 0.08678 | -0.0902 | 20.5001
18.5 | 1.7736 | 0.09514 | -0.0922 | 18.642
19 | 1.7615 | 0.10479 | -0.0951 | 16.8098
19.5 | 1.7456 | 0.11532 | -0.099 | 15.137
20 | 1.7379 | 0.12454 | -0.1026 | 13.9546

## 45. Re 1M Mach 0.25 (1)
BIGFOIL.COM POLAR EXPORT
Joukowsky 14.00% thick 5.00% camber
Joukowsky 14.00% thick 5.00% camber |  |  |  | Cl Max: | 1.87 | at alpha= | 12.5 | deg
JavaFoil+Calcfoil stall+Eppler ext transition |  |  |  | L/D Max: | 130.36 | at alpha= | 4.5 | deg
Re: | 1000000 |  |  | Cd Min: | 0.00489 | at alpha= | -4 | deg
Mach: | 0.25 |  |  | Cl=0 at alpha= | -5.8571 | deg
|  |  |  | @ Cl=0.1, Cd= | 0.0049711
|  |  |  | @ Cl=0.4, Cd= | 0.0052016
|  |  |  | @ Cl=0.6, Cd= | 0.0057719
alpha (deg) | Cl | Cd | Cm | Cl/Cd
-20 | -0.547 | 0.19859 | -0.074 | -2.754
-19.5 | -0.581 | 0.18675 | -0.075 | -3.108
-19 | -0.608 | 0.17464 | -0.077 | -3.483
-18.5 | -0.632 | 0.16297 | -0.079 | -3.88
-18 | -0.652 | 0.15291 | -0.08 | -4.267
-17.5 | -0.668 | 0.1435 | -0.082 | -4.658
-17 | -0.68 | 0.13401 | -0.084 | -5.077
-16.5 | -0.688 | 0.1249 | -0.085 | -5.508
-16 | -0.691 | 0.11642 | -0.087 | -5.937
-15.5 | -0.69 | 0.10827 | -0.089 | -6.374
-15 | -0.684 | 0.10107 | -0.091 | -6.771
-14.5 | -0.675 | 0.09345 | -0.093 | -7.218
-14 | -0.661 | 0.08607 | -0.096 | -7.678
-13.5 | -0.643 | 0.07913 | -0.098 | -8.125
-13 | -0.621 | 0.07252 | -0.1 | -8.563
-12.5 | -0.595 | 0.06585 | -0.103 | -9.036
-12 | -0.566 | 0.05945 | -0.106 | -9.516
-11.5 | -0.534 | 0.05319 | -0.109 | -10.032
-11 | -0.499 | 0.04719 | -0.112 | -10.57
-10.5 | -0.461 | 0.04135 | -0.115 | -11.16
-10 | -0.422 | 0.03565 | -0.119 | -11.831
-9.5 | -0.379 | 0.03063 | -0.122 | -12.385
-9 | -0.335 | 0.02577 | -0.125 | -12.991
-8.5 | -0.288 | 0.02136 | -0.129 | -13.479
-8 | -0.239 | 0.01729 | -0.132 | -13.819
-7.5 | -0.188 | 0.01365 | -0.136 | -13.762
-7 | -0.135 | 0.0102 | -0.141 | -13.263
-6.5 | -0.08 | 0.0051 | -0.148 | -15.618
-6 | -0.018 | 0.00501 | -0.148 | -3.551
-5.5 | 0.045 | 0.00498 | -0.148 | 8.929
-5 | 0.107 | 0.00497 | -0.148 | 21.54
-4.5 | 0.17 | 0.00497 | -0.148 | 34.168
-4 | 0.233 | 0.00489 | -0.148 | 47.589
-3.5 | 0.296 | 0.00492 | -0.148 | 60.123
-3 | 0.359 | 0.00513 | -0.149 | 69.937
-2.5 | 0.422 | 0.00524 | -0.149 | 80.537
-2 | 0.485 | 0.0054 | -0.149 | 89.926
-1.5 | 0.548 | 0.00547 | -0.149 | 100.184
-1 | 0.61 | 0.00583 | -0.149 | 104.622
-0.5 | 0.673 | 0.00603 | -0.149 | 111.568
0 | 0.735 | 0.00616 | -0.149 | 119.273
0.5 | 0.797 | 0.00655 | -0.149 | 121.693
1 | 0.859 | 0.00686 | -0.149 | 125.178
1.5 | 0.921 | 0.00828 | -0.149 | 111.247
2 | 0.983 | 0.00875 | -0.149 | 112.342
2.5 | 1.044 | 0.00924 | -0.149 | 113.016
3 | 1.105 | 0.00974 | -0.149 | 113.476
3.5 | 1.166 | 0.01038 | -0.149 | 112.307
4 | 1.223 | 0.01005 | -0.148 | 121.682
4.5 | 1.282 | 0.00983 | -0.148 | 130.36
5 | 1.339 | 0.01105 | -0.148 | 121.141
5.5 | 1.394 | 0.01105 | -0.148 | 126.142
6 | 1.449 | 0.01176 | -0.147 | 123.13
6.5 | 1.501 | 0.01258 | -0.147 | 119.36
7 | 1.551 | 0.01352 | -0.147 | 114.765
7.5 | 1.599 | 0.0146 | -0.146 | 109.551
8 | 1.644 | 0.01588 | -0.146 | 103.577
8.5 | 1.685 | 0.01766 | -0.145 | 95.449
9 | 1.722 | 0.01992 | -0.144 | 86.456
9.5 | 1.756 | 0.0221 | -0.144 | 79.429
10 | 1.787 | 0.02411 | -0.143 | 74.099
10.5 | 1.813 | 0.02601 | -0.142 | 69.701
11 | 1.835 | 0.02801 | -0.141 | 65.525
11.5 | 1.853 | 0.03009 | -0.141 | 61.583
12 | 1.865 | 0.03231 | -0.14 | 57.743
12.5 | 1.87 | 0.03474 | -0.139 | 53.842
13 | 1.87 | 0.03744 | -0.138 | 49.943
13.5 | 1.863 | 0.04042 | -0.137 | 46.078
14 | 1.849 | 0.04387 | -0.136 | 42.15
14.5 | 1.829 | 0.04758 | -0.135 | 38.434
15 | 1.799 | 0.0519 | -0.134 | 34.66
15.5 | 1.762 | 0.05689 | -0.133 | 30.967
16 | 1.717 | 0.06255 | -0.131 | 27.453
16.5 | 1.666 | 0.06936 | -0.13 | 24.016
17 | 1.607 | 0.07743 | -0.128 | 20.754
17.5 | 1.542 | 0.08691 | -0.125 | 17.745

## 46. Re 1M Mach 0.25 (2)
BIGFOIL.COM POLAR EXPORT
Joukowsky 14.00% thick 5.00% camber
Joukowsky 14.00% thick 5.00% camber |  |  |  | Cl Max: | 1.7548 | at alpha= | 15.5 | deg
XFOIL ncrit=9 |  |  |  | L/D Max: | 139.904 | at alpha= | 5.5 | deg
Re: | 1000000 |  |  | Cd Min: | 0.19001 | at alpha= | -18 | deg
Mach: | 0.25 |  |  | Cl=0 at alpha= | -5.5833 | deg
|  |  |  | @ Cl=0.1, Cd= | 0.0083035
|  |  |  | @ Cl=0.4, Cd= | 0.0074809
|  |  |  | @ Cl=0.6, Cd= | 0.0073661
alpha (deg) | Cl | Cd | Cm | Cl/Cd
-18 | -0.419 | 0.19001 | -0.0261 | -2.2051
-17.5 | -0.4027 | 0.18407 | -0.0284 | -2.1878
-17 | -0.381 | 0.18032 | -0.0302 | -2.1129
-16.5 | -0.364 | 0.1748 | -0.0328 | -2.0824
-16 | -0.3856 | 0.15669 | -0.0391 | -2.4609
-15 | -0.6162 | 0.09459 | -0.0706 | -6.5144
-14.5 | -0.6514 | 0.08233 | -0.0779 | -7.9121
-14 | -0.6829 | 0.07149 | -0.0843 | -9.5524
-13.5 | -0.7174 | 0.06189 | -0.089 | -11.5915
-13 | -0.7322 | 0.05071 | -0.1011 | -14.439
-12.5 | -0.73 | 0.03663 | -0.1238 | -19.929
-12 | -0.7239 | 0.02531 | -0.1413 | -28.6013
-11.5 | -0.692 | 0.02004 | -0.1485 | -34.5309
-11 | -0.6461 | 0.01765 | -0.1499 | -36.6062
-10.5 | -0.5935 | 0.01593 | -0.1506 | -37.2567
-10 | -0.5369 | 0.01475 | -0.1508 | -36.4
-9.5 | -0.479 | 0.0135 | -0.1513 | -35.4815
-9 | -0.4194 | 0.01251 | -0.1515 | -33.5252
-8.5 | -0.3591 | 0.01179 | -0.1516 | -30.458
-8 | -0.2982 | 0.01102 | -0.1519 | -27.0599
-7.5 | -0.2367 | 0.0104 | -0.1521 | -22.7596
-7 | -0.1752 | 0.00992 | -0.1523 | -17.6613
-6.5 | -0.1135 | 0.00949 | -0.1524 | -11.96
-6 | -0.0515 | 0.00909 | -0.1527 | -5.6656
-5.5 | 0.0103 | 0.00873 | -0.1529 | 1.1798
-5 | 0.072 | 0.00843 | -0.1531 | 8.5409
-4.5 | 0.134 | 0.00815 | -0.1533 | 16.4417
-4 | 0.1958 | 0.00792 | -0.1536 | 24.7222
-3.5 | 0.2574 | 0.00775 | -0.1538 | 33.2129
-3 | 0.3186 | 0.00764 | -0.1539 | 41.7016
-2.5 | 0.3802 | 0.00751 | -0.1541 | 50.6258
-2 | 0.4415 | 0.00742 | -0.1543 | 59.5013
-1.5 | 0.5025 | 0.00737 | -0.1545 | 68.1818
-1 | 0.5633 | 0.00736 | -0.1546 | 76.5353
-0.5 | 0.6238 | 0.00737 | -0.1546 | 84.6404
0 | 0.6839 | 0.00743 | -0.1546 | 92.0458
1.5 | 0.8633 | 0.00768 | -0.1544 | 112.4089
2 | 0.9223 | 0.00783 | -0.1542 | 117.7905
2.5 | 0.9808 | 0.00801 | -0.1539 | 122.4469
3 | 1.0391 | 0.00821 | -0.1535 | 126.5652
3.5 | 1.0969 | 0.00843 | -0.153 | 130.1186
4 | 1.1538 | 0.0087 | -0.1524 | 132.6207
4.5 | 1.2094 | 0.00902 | -0.1516 | 134.0798
5 | 1.2644 | 0.00932 | -0.1506 | 135.6652
5.5 | 1.3095 | 0.00936 | -0.1475 | 139.9038
6 | 1.3615 | 0.00996 | -0.146 | 136.6968
6.5 | 1.4106 | 0.01068 | -0.1441 | 132.0787
7 | 1.4579 | 0.01144 | -0.1418 | 127.4388
7.5 | 1.5012 | 0.01231 | -0.1389 | 121.9496
8 | 1.5366 | 0.0133 | -0.1346 | 115.5338
8.5 | 1.5648 | 0.01447 | -0.1293 | 108.141
9 | 1.5906 | 0.01586 | -0.124 | 100.29
9.5 | 1.616 | 0.01744 | -0.1191 | 92.6606
10 | 1.6371 | 0.01942 | -0.1142 | 84.2997
10.5 | 1.6586 | 0.02157 | -0.1097 | 76.8938
11 | 1.6763 | 0.02418 | -0.1054 | 69.3259
11.5 | 1.6931 | 0.02708 | -0.1015 | 62.5222
12 | 1.7087 | 0.03032 | -0.098 | 56.3555
12.5 | 1.722 | 0.03399 | -0.095 | 50.662
13 | 1.7322 | 0.03821 | -0.0923 | 45.3337
13.5 | 1.7401 | 0.04298 | -0.0901 | 40.4863
14 | 1.7492 | 0.04796 | -0.0885 | 36.4721
14.5 | 1.7537 | 0.05374 | -0.0874 | 32.633
15 | 1.7525 | 0.06056 | -0.087 | 28.9382
15.5 | 1.7548 | 0.06726 | -0.087 | 26.0898
16 | 1.7466 | 0.07571 | -0.088 | 23.0696
16.5 | 1.744 | 0.08373 | -0.0892 | 20.8289
17 | 1.7332 | 0.09323 | -0.0915 | 18.5906
17.5 | 1.721 | 0.10324 | -0.0945 | 16.6699
18 | 1.7117 | 0.113 | -0.0977 | 15.1478
18.5 | 1.6954 | 0.12406 | -0.1022 | 13.666
19 | 1.6801 | 0.13514 | -0.1073 | 12.4323
19.5 | 1.6719 | 0.14503 | -0.1121 | 11.528
20 | 1.6606 | 0.15561 | -0.1179 | 10.6716

## 47. Re 1M Mach 0.50 (1)
BIGFOIL.COM POLAR EXPORT
Joukowsky 14.00% thick 5.00% camber
Joukowsky 14.00% thick 5.00% camber |  |  |  | Cl Max: | 1.758 | at alpha= | 9 | deg
JavaFoil+Calcfoil stall+Eppler ext transition |  |  |  | L/D Max: | 127.034 | at alpha= | 0.5 | deg
Re: | 1000000 |  |  | Cd Min: | 0.00516 | at alpha= | -4.5 | deg
Mach: | 0.5 |  |  | Cl=0 at alpha= | -5.8615 | deg
|  |  |  | @ Cl=0.1, Cd= | 0.0066604
|  |  |  | @ Cl=0.4, Cd= | 0.0051606
|  |  |  | @ Cl=0.6, Cd= | 0.0057206
alpha (deg) | Cl | Cd | Cm | Cl/Cd
-20 | -0.818 | 0.1997 | -0.095 | -4.096
-19.5 | -0.788 | 0.19702 | -0.094 | -4.001
-19 | -0.759 | 0.18911 | -0.093 | -4.013
-18.5 | -0.73 | 0.18426 | -0.093 | -3.963
-18 | -0.701 | 0.18112 | -0.092 | -3.868
-17.5 | -0.671 | 0.17513 | -0.091 | -3.834
-17 | -0.643 | 0.1703 | -0.091 | -3.774
-16.5 | -0.613 | 0.16584 | -0.089 | -3.695
-16 | -0.584 | 0.16133 | -0.089 | -3.62
-15.5 | -0.555 | 0.15734 | -0.089 | -3.528
-15 | -0.525 | 0.14958 | -0.087 | -3.513
-14.5 | -0.497 | 0.14366 | -0.087 | -3.458
-14 | -0.467 | 0.1388 | -0.084 | -3.366
-13.5 | -0.438 | 0.13354 | -0.084 | -3.283
-13 | -0.409 | 0.1255 | -0.081 | -3.26
-12.5 | -0.38 | 0.11994 | -0.081 | -3.171
-12 | -0.351 | 0.11505 | -0.079 | -3.053
-11.5 | -0.323 | 0.1105 | -0.079 | -2.919
-11 | -0.294 | 0.10653 | -0.076 | -2.756
-10.5 | -0.265 | 0.08162 | -0.074 | -3.244
-10 | -0.236 | 0.08154 | -0.073 | -2.895
-9.5 | -0.334 | 0.06066 | -0.103 | -5.507
-9 | -0.316 | 0.0505 | -0.114 | -6.255
-8.5 | -0.282 | 0.04184 | -0.122 | -6.732
-8 | -0.239 | 0.0346 | -0.129 | -6.904
-7.5 | -0.19 | 0.02832 | -0.135 | -6.713
-7 | -0.137 | 0.0229 | -0.14 | -5.966
-6.5 | -0.079 | 0.01827 | -0.145 | -4.33
-6 | -0.018 | 0.01429 | -0.15 | -1.267
-5.5 | 0.047 | 0.01079 | -0.156 | 4.328
-5 | 0.119 | 0.00518 | -0.166 | 22.998
-4.5 | 0.189 | 0.00516 | -0.166 | 36.673
-4 | 0.26 | 0.00517 | -0.166 | 50.204
-3.5 | 0.33 | 0.0052 | -0.166 | 63.494
-3 | 0.401 | 0.00516 | -0.166 | 77.668
-2.5 | 0.472 | 0.0054 | -0.166 | 87.36
-2 | 0.542 | 0.00553 | -0.166 | 97.972
-1.5 | 0.612 | 0.00576 | -0.166 | 106.25
-1 | 0.682 | 0.00588 | -0.166 | 115.986
-0.5 | 0.751 | 0.00617 | -0.166 | 121.823
0 | 0.821 | 0.0067 | -0.166 | 122.56
0.5 | 0.89 | 0.00701 | -0.166 | 127.034
1 | 0.959 | 0.00892 | -0.166 | 107.517
1.5 | 1.028 | 0.00945 | -0.166 | 108.782
2 | 1.094 | 0.00975 | -0.166 | 112.159
2.5 | 1.16 | 0.0096 | -0.166 | 120.801
3 | 1.225 | 0.01076 | -0.165 | 113.858
3.5 | 1.29 | 0.01138 | -0.165 | 113.337
4 | 1.353 | 0.01206 | -0.165 | 112.149
4.5 | 1.415 | 0.01286 | -0.164 | 110.045
5 | 1.474 | 0.01375 | -0.164 | 107.252
5.5 | 1.531 | 0.01479 | -0.164 | 103.572
6 | 1.585 | 0.01549 | -0.163 | 102.377
6.5 | 1.635 | 0.01705 | -0.162 | 95.904
7 | 1.679 | 0.019 | -0.162 | 88.357
7.5 | 1.715 | 0.02187 | -0.161 | 78.409
8 | 1.741 | 0.02554 | -0.159 | 68.163
8.5 | 1.757 | 0.02921 | -0.158 | 60.145
9 | 1.758 | 0.03281 | -0.157 | 53.571
9.5 | 1.733 | 0.03697 | -0.156 | 46.884
10 | 1.668 | 0.04212 | -0.154 | 39.593
10.5 | 1.481 | 0.05015 | -0.151 | 29.528
11 | 0.92 | 0.09516 | -0.069 | 9.669
11.5 | 0.947 | 0.11099 | -0.073 | 8.532
12 | 0.974 | 0.11933 | -0.076 | 8.16
12.5 | 1.001 | 0.12696 | -0.079 | 7.88
13 | 1.027 | 0.13213 | -0.082 | 7.775
13.5 | 1.054 | 0.13755 | -0.085 | 7.665
14 | 1.081 | 0.14377 | -0.087 | 7.522

## 48. Re 1M Mach 0.50 (2)
BIGFOIL.COM POLAR EXPORT
Joukowsky 14.00% thick 5.00% camber
Joukowsky 14.00% thick 5.00% camber |  |  |  | Cl Max: | 1.668 | at alpha= | 11 | deg
XFOIL ncrit=9 |  |  |  | L/D Max: | 124.171 | at alpha= | 4 | deg
Re: | 1000000 |  |  | Cd Min: | 0.23912 | at alpha= | -20 | deg
Mach: | 0.5 |  |  | Cl=0 at alpha= | -5.369 | deg
|  |  |  | @ Cl=0.1, Cd= | 0.0093738
|  |  |  | @ Cl=0.4, Cd= | 0.0082343
|  |  |  | @ Cl=0.6, Cd= | 0.0080446
alpha (deg) | Cl | Cd | Cm | Cl/Cd
-20 | -0.4899 | 0.23912 | -0.0108 | -2.0488
-19.5 | -0.4719 | 0.22961 | -0.0162 | -2.0552
-19 | -0.4517 | 0.22211 | -0.0201 | -2.0337
-18.5 | -0.4275 | 0.21661 | -0.0232 | -1.9736
-18 | -0.4063 | 0.20987 | -0.0268 | -1.936
-16.5 | -0.349 | 0.18799 | -0.0373 | -1.8565
-16 | -0.3364 | 0.17915 | -0.0417 | -1.8778
-15.5 | -0.3206 | 0.17152 | -0.0441 | -1.8692
-15 | -0.3063 | 0.16404 | -0.047 | -1.8672
-14.5 | -0.2878 | 0.15849 | -0.0489 | -1.8159
-14 | -0.2789 | 0.15079 | -0.0512 | -1.8496
-13 | -0.2518 | 0.13048 | -0.0638 | -1.9298
-12.5 | -0.2172 | 0.12295 | -0.0714 | -1.7666
-12 | -0.1962 | 0.11166 | -0.0818 | -1.7571
-11.5 | -0.1679 | 0.10147 | -0.0929 | -1.6547
-11 | -0.1799 | 0.08509 | -0.1087 | -2.1142
-10.5 | -0.1977 | 0.07095 | -0.1231 | -2.7865
-10 | -0.2749 | 0.0554 | -0.1351 | -4.9621
-9.5 | -0.3048 | 0.04715 | -0.14 | -6.4645
-9 | -0.3417 | 0.03911 | -0.144 | -8.7369
-8.5 | -0.3814 | 0.03099 | -0.1489 | -12.3072
-8 | -0.3769 | 0.0197 | -0.1667 | -19.132
-7.5 | -0.3168 | 0.01549 | -0.1716 | -20.4519
-7 | -0.2448 | 0.01333 | -0.1727 | -18.3646
-6.5 | -0.1701 | 0.01202 | -0.1728 | -14.1514
-6 | -0.095 | 0.01101 | -0.1726 | -8.6285
-5.5 | -0.0196 | 0.01024 | -0.1725 | -1.9141
-5 | 0.0552 | 0.00967 | -0.1722 | 5.7084
-4.5 | 0.1293 | 0.00918 | -0.1721 | 14.085
-4 | 0.2026 | 0.00883 | -0.1719 | 22.9445
-3.5 | 0.2755 | 0.00855 | -0.1718 | 32.2222
-3 | 0.348 | 0.00835 | -0.1717 | 41.6766
-2.5 | 0.4199 | 0.00819 | -0.1716 | 51.2698
-2 | 0.4912 | 0.00809 | -0.1716 | 60.7169
-1.5 | 0.5618 | 0.00805 | -0.1714 | 69.7888
-1 | 0.632 | 0.00804 | -0.1712 | 78.607
-0.5 | 0.7017 | 0.00809 | -0.1709 | 86.7367
0 | 0.7709 | 0.00817 | -0.1706 | 94.3574
0.5 | 0.8396 | 0.00829 | -0.1701 | 101.2786
1 | 0.9078 | 0.00845 | -0.1695 | 107.432
1.5 | 0.9754 | 0.00864 | -0.1688 | 112.8935
2 | 1.0423 | 0.00888 | -0.1678 | 117.3761
2.5 | 1.1081 | 0.00917 | -0.1665 | 120.8397
3 | 1.1724 | 0.00953 | -0.1649 | 123.022
3.5 | 1.2345 | 0.00996 | -0.1628 | 123.9458
4 | 1.2951 | 0.01043 | -0.1604 | 124.1707
4.5 | 1.3524 | 0.01098 | -0.1573 | 123.1694
5 | 1.4001 | 0.01166 | -0.1525 | 120.0772
5.5 | 1.4451 | 0.0124 | -0.1473 | 116.5403
6.5 | 1.5143 | 0.01454 | -0.1343 | 104.1472
7 | 1.5473 | 0.01639 | -0.1285 | 94.4051
7.5 | 1.5749 | 0.01876 | -0.1227 | 83.9499
8 | 1.601 | 0.02152 | -0.1173 | 74.3959
8.5 | 1.6216 | 0.02489 | -0.1121 | 65.1507
9 | 1.6367 | 0.02898 | -0.1073 | 56.4769
9.5 | 1.6501 | 0.03357 | -0.1032 | 49.154
10 | 1.6573 | 0.03905 | -0.0997 | 42.4405
10.5 | 1.6646 | 0.04498 | -0.097 | 37.0076
11 | 1.668 | 0.0517 | -0.095 | 32.2631
11.5 | 1.6675 | 0.05923 | -0.0939 | 28.153
12 | 1.6637 | 0.06756 | -0.0937 | 24.6255
12.5 | 1.6556 | 0.07682 | -0.0944 | 21.5517
13 | 1.6455 | 0.08675 | -0.0961 | 18.9683
13.5 | 1.635 | 0.09716 | -0.0985 | 16.8279
14 | 1.6196 | 0.10856 | -0.1021 | 14.9189
14.5 | 1.6096 | 0.11958 | -0.1061 | 13.4604
15 | 1.5955 | 0.13145 | -0.1113 | 12.1377
15.5 | 1.5873 | 0.14273 | -0.1167 | 11.121
16 | 1.577 | 0.1546 | -0.1231 | 10.2005

## 49. Re 2M Mach 0.00 (1)
BIGFOIL.COM POLAR EXPORT
Joukowsky 14.00% thick 5.00% camber
Joukowsky 14.00% thick 5.00% camber |  |  |  | Cl Max: | 1.939 | at alpha= | 14.5 | deg
JavaFoil+Calcfoil stall+Eppler ext transition |  |  |  | L/D Max: | 140.371 | at alpha= | 6 | deg
Re: | 2000000 |  |  | Cd Min: | 0.00436 | at alpha= | -4.5 | deg
Mach: | 0 |  |  | Cl=0 at alpha= | -5.8583 | deg
|  |  |  | @ Cl=0.1, Cd= | 0.004442
|  |  |  | @ Cl=0.4, Cd= | 0.0047138
|  |  |  | @ Cl=0.6, Cd= | 0.0051966
alpha (deg) | Cl | Cd | Cm | Cl/Cd
-20 | -0.851 | 0.14708 | -0.088 | -5.784
-19.5 | -0.852 | 0.13928 | -0.089 | -6.119
-19 | -0.85 | 0.13208 | -0.09 | -6.435
-18.5 | -0.846 | 0.12472 | -0.091 | -6.784
-18 | -0.84 | 0.11718 | -0.093 | -7.17
-17.5 | -0.832 | 0.11006 | -0.094 | -7.559
-17 | -0.821 | 0.10338 | -0.095 | -7.944
-16.5 | -0.808 | 0.0966 | -0.097 | -8.368
-16 | -0.794 | 0.0896 | -0.098 | -8.857
-15.5 | -0.776 | 0.08321 | -0.1 | -9.325
-15 | -0.756 | 0.07658 | -0.102 | -9.876
-14.5 | -0.734 | 0.07042 | -0.104 | -10.422
-14 | -0.709 | 0.06426 | -0.106 | -11.038
-13.5 | -0.682 | 0.05844 | -0.108 | -11.674
-13 | -0.653 | 0.05268 | -0.11 | -12.395
-12.5 | -0.621 | 0.0471 | -0.112 | -13.183
-12 | -0.587 | 0.04162 | -0.114 | -14.1
-11.5 | -0.551 | 0.03629 | -0.117 | -15.185
-11 | -0.513 | 0.03154 | -0.119 | -16.257
-10.5 | -0.473 | 0.02676 | -0.122 | -17.677
-10 | -0.432 | 0.02227 | -0.125 | -19.377
-9.5 | -0.388 | 0.01841 | -0.128 | -21.063
-9 | -0.343 | 0.01461 | -0.131 | -23.447
-8.5 | -0.296 | 0.01104 | -0.135 | -26.847
-8 | -0.254 | 0.00458 | -0.143 | -55.487
-7.5 | -0.196 | 0.00458 | -0.143 | -42.81
-7 | -0.137 | 0.00455 | -0.143 | -30.122
-6.5 | -0.077 | 0.0045 | -0.143 | -17.191
-6 | -0.017 | 0.00448 | -0.143 | -3.85
-5.5 | 0.043 | 0.00447 | -0.143 | 9.652
-5 | 0.104 | 0.00444 | -0.144 | 23.394
-4.5 | 0.165 | 0.00436 | -0.144 | 37.767
-4 | 0.226 | 0.00438 | -0.144 | 51.551
-3.5 | 0.287 | 0.00454 | -0.144 | 63.103
-3 | 0.348 | 0.00462 | -0.144 | 75.334
-2.5 | 0.409 | 0.00473 | -0.144 | 86.439
-2 | 0.47 | 0.00492 | -0.144 | 95.458
-1.5 | 0.531 | 0.00508 | -0.144 | 104.486
-1 | 0.591 | 0.00517 | -0.144 | 114.392
-0.5 | 0.652 | 0.00535 | -0.144 | 121.789
0 | 0.712 | 0.00562 | -0.144 | 126.777
0.5 | 0.772 | 0.00596 | -0.144 | 129.456
1 | 0.832 | 0.00613 | -0.144 | 135.812
1.5 | 0.892 | 0.00648 | -0.144 | 137.579
2 | 0.952 | 0.00775 | -0.144 | 122.779
2.5 | 1.011 | 0.00814 | -0.144 | 124.218
3 | 1.071 | 0.00858 | -0.144 | 124.784
3.5 | 1.13 | 0.00909 | -0.144 | 124.228
4 | 1.188 | 0.00972 | -0.144 | 122.201
4.5 | 1.246 | 0.01041 | -0.144 | 119.78
5 | 1.302 | 0.0101 | -0.144 | 128.958
5.5 | 1.357 | 0.00989 | -0.144 | 137.185
6 | 1.411 | 0.01005 | -0.143 | 140.371
6.5 | 1.463 | 0.01085 | -0.143 | 134.905
7 | 1.514 | 0.01161 | -0.143 | 130.432
7.5 | 1.563 | 0.01247 | -0.142 | 125.334
8 | 1.61 | 0.01344 | -0.142 | 119.728
8.5 | 1.654 | 0.01455 | -0.142 | 113.691
9 | 1.695 | 0.01577 | -0.141 | 107.534
9.5 | 1.734 | 0.01708 | -0.141 | 101.521
10 | 1.77 | 0.01848 | -0.14 | 95.783
10.5 | 1.803 | 0.01997 | -0.139 | 90.266
11 | 1.833 | 0.02134 | -0.139 | 85.859
11.5 | 1.859 | 0.02277 | -0.138 | 81.647
12 | 1.883 | 0.02428 | -0.138 | 77.537
12.5 | 1.902 | 0.02586 | -0.137 | 73.53
13 | 1.917 | 0.02755 | -0.137 | 69.567
13.5 | 1.928 | 0.02935 | -0.136 | 65.697
14 | 1.935 | 0.03133 | -0.135 | 61.775
14.5 | 1.939 | 0.03349 | -0.135 | 57.896
15 | 1.936 | 0.03583 | -0.134 | 54.044
15.5 | 1.93 | 0.03847 | -0.133 | 50.17
16 | 1.92 | 0.04128 | -0.132 | 46.507
16.5 | 1.906 | 0.04439 | -0.131 | 42.93
17 | 1.888 | 0.0479 | -0.13 | 39.412
17.5 | 1.867 | 0.05166 | -0.129 | 36.136
18 | 1.842 | 0.05601 | -0.128 | 32.886
18.5 | 1.813 | 0.06074 | -0.127 | 29.852
19 | 1.781 | 0.06571 | -0.126 | 27.108
19.5 | 1.746 | 0.07156 | -0.125 | 24.398

## 50. Re 2M Mach 0.00 (2)
BIGFOIL.COM POLAR EXPORT
Joukowsky 14.00% thick 5.00% camber
Joukowsky 14.00% thick 5.00% camber |  |  |  | Cl Max: | 1.9078 | at alpha= | 18.5 | deg
XFOIL ncrit=9 |  |  |  | L/D Max: | 153.041 | at alpha= | 6.5 | deg
Re: | 2000000 |  |  | Cd Min: | 0.14656 | at alpha= | -20 | deg
Mach: | 0 |  |  | Cl=0 at alpha= | -5.6534 | deg
|  |  |  | @ Cl=0.1, Cd= | 0.0068111
|  |  |  | @ Cl=0.4, Cd= | 0.0062482
|  |  |  | @ Cl=0.6, Cd= | 0.0062058
alpha (deg) | Cl | Cd | Cm | Cl/Cd
-20 | -0.7305 | 0.14656 | -0.0364 | -4.9843
-19.5 | -0.7361 | 0.13778 | -0.0415 | -5.3426
-19 | -0.7485 | 0.12782 | -0.0473 | -5.8559
-18.5 | -0.7651 | 0.11736 | -0.0534 | -6.5193
-18 | -0.7857 | 0.10658 | -0.0596 | -7.3719
-17.5 | -0.8131 | 0.09499 | -0.0667 | -8.5598
-17 | -0.8527 | 0.08188 | -0.075 | -10.414
-16.5 | -0.9143 | 0.06631 | -0.0856 | -13.7883
-16 | -1.0416 | 0.04419 | -0.1013 | -23.5709
-15.5 | -1.0909 | 0.02644 | -0.1231 | -41.2595
-15 | -1.0243 | 0.02036 | -0.1395 | -50.3094
-14.5 | -0.9822 | 0.01776 | -0.1424 | -55.3041
-14 | -0.9381 | 0.01639 | -0.1425 | -57.2361
-13.5 | -0.8894 | 0.01541 | -0.1425 | -57.7158
-13 | -0.8391 | 0.01439 | -0.1427 | -58.3113
-12.5 | -0.7869 | 0.01336 | -0.1432 | -58.8997
-12 | -0.7327 | 0.01264 | -0.1434 | -57.9668
-11 | -0.6221 | 0.01123 | -0.1441 | -55.3963
-10.5 | -0.5655 | 0.01073 | -0.1444 | -52.7027
-9.5 | -0.451 | 0.00968 | -0.1452 | -46.5909
-9 | -0.3932 | 0.0092 | -0.1456 | -42.7391
-8.5 | -0.3351 | 0.00881 | -0.1459 | -38.0363
-8 | -0.2765 | 0.00847 | -0.1463 | -32.6446
-7.5 | -0.2178 | 0.00811 | -0.1467 | -26.8557
-6.5 | -0.1 | 0.00753 | -0.1475 | -13.2802
-6 | -0.0409 | 0.00728 | -0.1479 | -5.6181
-5.5 | 0.0181 | 0.00708 | -0.1482 | 2.5565
-5 | 0.0773 | 0.00688 | -0.1486 | 11.2355
-4.5 | 0.1366 | 0.0067 | -0.1489 | 20.3881
-4 | 0.1958 | 0.00656 | -0.1493 | 29.8476
-3.5 | 0.2549 | 0.00645 | -0.1496 | 39.5194
-3 | 0.314 | 0.00636 | -0.1499 | 49.3711
-2.5 | 0.3732 | 0.00628 | -0.1502 | 59.4268
-2 | 0.4322 | 0.00621 | -0.1505 | 69.5974
-1.5 | 0.4911 | 0.00618 | -0.1507 | 79.466
-1 | 0.5497 | 0.00618 | -0.1509 | 88.9482
-0.5 | 0.6081 | 0.00621 | -0.1511 | 97.9227
0 | 0.6664 | 0.00624 | -0.1513 | 106.7949
0.5 | 0.7245 | 0.0063 | -0.1514 | 115
1 | 0.7823 | 0.00639 | -0.1515 | 122.4257
2 | 0.8972 | 0.00662 | -0.1516 | 135.5287
2.5 | 0.9541 | 0.00676 | -0.1516 | 141.1391
3 | 1.0106 | 0.00694 | -0.1515 | 145.6196
3.5 | 1.0665 | 0.00716 | -0.1513 | 148.9525
4 | 1.1215 | 0.00744 | -0.151 | 150.7392
4.5 | 1.1763 | 0.00771 | -0.1507 | 152.5681
5 | 1.2298 | 0.00807 | -0.1502 | 152.3916
5.5 | 1.283 | 0.00841 | -0.1497 | 152.5565
6 | 1.3346 | 0.00881 | -0.1489 | 151.4869
6.5 | 1.3789 | 0.00901 | -0.1466 | 153.0411
7 | 1.4279 | 0.00964 | -0.1454 | 148.1224
7.5 | 1.4748 | 0.01036 | -0.1439 | 142.3552
8 | 1.5194 | 0.01115 | -0.142 | 136.2691
8.5 | 1.5612 | 0.01202 | -0.1397 | 129.8835
9 | 1.6008 | 0.01289 | -0.137 | 124.1893
9.5 | 1.6337 | 0.01381 | -0.1331 | 118.2983
10 | 1.6607 | 0.01478 | -0.1283 | 112.3613
10.5 | 1.6861 | 0.01594 | -0.1236 | 105.7779
11 | 1.7107 | 0.01727 | -0.1192 | 99.0562
11.5 | 1.7348 | 0.01876 | -0.1151 | 92.4733
12.5 | 1.7803 | 0.0223 | -0.1076 | 79.8341
13 | 1.8014 | 0.02439 | -0.1042 | 73.8581
13.5 | 1.8215 | 0.02671 | -0.1011 | 68.1954
14 | 1.8379 | 0.02946 | -0.098 | 62.3863
14.5 | 1.8533 | 0.03249 | -0.0953 | 57.0422
15 | 1.8679 | 0.03578 | -0.093 | 52.2051
15.5 | 1.8778 | 0.03974 | -0.0909 | 47.2521
16 | 1.8903 | 0.04368 | -0.0893 | 43.2761
16.5 | 1.8958 | 0.04862 | -0.088 | 38.9922
17 | 1.9043 | 0.05345 | -0.0872 | 35.6277
17.5 | 1.9072 | 0.05924 | -0.0868 | 32.1945
18 | 1.907 | 0.06566 | -0.0869 | 29.0436
18.5 | 1.9078 | 0.07222 | -0.0874 | 26.4165
19 | 1.9042 | 0.0796 | -0.0885 | 23.9221
19.5 | 1.8929 | 0.08844 | -0.0904 | 21.4032
20 | 1.8882 | 0.09647 | -0.0925 | 19.5729

## 51. Re 2M Mach 0.10 (1)
BIGFOIL.COM POLAR EXPORT
Joukowsky 14.00% thick 5.00% camber
Joukowsky 14.00% thick 5.00% camber |  |  |  | Cl Max: | 1.929 | at alpha= | 14.5 | deg
JavaFoil+Calcfoil stall+Eppler ext transition |  |  |  | L/D Max: | 138.691 | at alpha= | 1.5 | deg
Re: | 2000000 |  |  | Cd Min: | 0.00437 | at alpha= | -4.5 | deg
Mach: | 0.1 |  |  | Cl=0 at alpha= | -5.8583 | deg
|  |  |  | @ Cl=0.1, Cd= | 0.0044426
|  |  |  | @ Cl=0.4, Cd= | 0.0047102
|  |  |  | @ Cl=0.6, Cd= | 0.0052769
alpha (deg) | Cl | Cd | Cm | Cl/Cd
-20 | -0.82 | 0.15089 | -0.087 | -5.435
-19.5 | -0.825 | 0.14284 | -0.088 | -5.773
-19 | -0.826 | 0.13509 | -0.09 | -6.112
-18.5 | -0.824 | 0.12753 | -0.091 | -6.464
-18 | -0.821 | 0.12009 | -0.092 | -6.835
-17.5 | -0.815 | 0.11293 | -0.093 | -7.217
-17 | -0.807 | 0.1055 | -0.095 | -7.649
-16.5 | -0.796 | 0.09881 | -0.096 | -8.058
-16 | -0.783 | 0.09209 | -0.098 | -8.501
-15.5 | -0.767 | 0.08545 | -0.099 | -8.977
-15 | -0.749 | 0.0788 | -0.101 | -9.503
-14.5 | -0.728 | 0.07211 | -0.103 | -10.1
-14 | -0.705 | 0.06584 | -0.105 | -10.707
-13.5 | -0.679 | 0.0602 | -0.107 | -11.273
-13 | -0.651 | 0.05405 | -0.11 | -12.035
-12.5 | -0.619 | 0.04839 | -0.112 | -12.793
-12 | -0.585 | 0.04302 | -0.114 | -13.607
-11.5 | -0.55 | 0.03758 | -0.117 | -14.636
-11 | -0.512 | 0.03252 | -0.119 | -15.755
-10.5 | -0.473 | 0.02766 | -0.122 | -17.096
-10 | -0.431 | 0.02323 | -0.125 | -18.569
-9.5 | -0.388 | 0.01914 | -0.128 | -20.265
-9 | -0.343 | 0.01537 | -0.131 | -22.282
-8.5 | -0.296 | 0.01174 | -0.135 | -25.207
-8 | -0.255 | 0.0046 | -0.144 | -55.538
-7.5 | -0.197 | 0.00459 | -0.144 | -42.876
-7 | -0.138 | 0.00455 | -0.144 | -30.208
-6.5 | -0.078 | 0.00451 | -0.144 | -17.235
-6 | -0.017 | 0.00449 | -0.144 | -3.862
-5.5 | 0.043 | 0.00448 | -0.144 | 9.683
-5 | 0.104 | 0.00444 | -0.144 | 23.482
-4.5 | 0.165 | 0.00437 | -0.144 | 37.888
-4 | 0.227 | 0.00438 | -0.144 | 51.723
-3.5 | 0.288 | 0.00455 | -0.145 | 63.351
-3 | 0.35 | 0.00462 | -0.145 | 75.631
-2.5 | 0.411 | 0.00473 | -0.145 | 86.806
-2 | 0.472 | 0.00478 | -0.145 | 98.763
-1.5 | 0.533 | 0.00508 | -0.145 | 104.89
-1 | 0.594 | 0.00527 | -0.145 | 112.699
-0.5 | 0.655 | 0.00534 | -0.145 | 122.583
0 | 0.715 | 0.00562 | -0.145 | 127.276
0.5 | 0.776 | 0.00598 | -0.145 | 129.755
1 | 0.836 | 0.00614 | -0.145 | 136.164
1.5 | 0.897 | 0.00646 | -0.145 | 138.691
2 | 0.957 | 0.0078 | -0.145 | 122.706
2.5 | 1.016 | 0.0082 | -0.145 | 123.974
3 | 1.076 | 0.00862 | -0.145 | 124.79
3.5 | 1.135 | 0.00914 | -0.145 | 124.16
4 | 1.194 | 0.00977 | -0.145 | 122.214
4.5 | 1.252 | 0.0105 | -0.145 | 119.262
5 | 1.308 | 0.01019 | -0.144 | 128.405
5.5 | 1.363 | 0.00999 | -0.144 | 136.447
6 | 1.417 | 0.01092 | -0.144 | 129.794
6.5 | 1.47 | 0.01096 | -0.144 | 134.046
7 | 1.521 | 0.01174 | -0.143 | 129.507
7.5 | 1.569 | 0.01263 | -0.143 | 124.25
8 | 1.616 | 0.01363 | -0.143 | 118.569
8.5 | 1.66 | 0.01477 | -0.142 | 112.382
9 | 1.701 | 0.01604 | -0.142 | 106.048
9.5 | 1.739 | 0.01735 | -0.141 | 100.22
10 | 1.775 | 0.0188 | -0.141 | 94.382
10.5 | 1.807 | 0.02031 | -0.14 | 88.939
11 | 1.836 | 0.02174 | -0.139 | 84.42
11.5 | 1.861 | 0.02321 | -0.139 | 80.21
12 | 1.884 | 0.02477 | -0.138 | 76.042
12.5 | 1.901 | 0.02639 | -0.138 | 72.03
13 | 1.914 | 0.02816 | -0.137 | 67.978
13.5 | 1.923 | 0.03007 | -0.136 | 63.948
14 | 1.928 | 0.03218 | -0.136 | 59.913
14.5 | 1.929 | 0.03439 | -0.135 | 56.103
15 | 1.924 | 0.03687 | -0.134 | 52.18
15.5 | 1.914 | 0.03965 | -0.133 | 48.277
16 | 1.9 | 0.04263 | -0.132 | 44.577
16.5 | 1.882 | 0.04597 | -0.132 | 40.947
17 | 1.861 | 0.04975 | -0.131 | 37.404
17.5 | 1.835 | 0.05376 | -0.13 | 34.134
18 | 1.806 | 0.0585 | -0.128 | 30.87
18.5 | 1.772 | 0.06367 | -0.127 | 27.833
19 | 1.735 | 0.0692 | -0.126 | 25.07
19.5 | 1.695 | 0.07559 | -0.125 | 22.421

## 52. Re 2M Mach 0.10 (2)
BIGFOIL.COM POLAR EXPORT
Joukowsky 14.00% thick 5.00% camber
Joukowsky 14.00% thick 5.00% camber |  |  |  | Cl Max: | 1.8997 | at alpha= | 18 | deg
XFOIL ncrit=9 |  |  |  | L/D Max: | 152.5 | at alpha= | 4.5 | deg
Re: | 2000000 |  |  | Cd Min: | 0.15311 | at alpha= | -20 | deg
Mach: | 0.1 |  |  | Cl=0 at alpha= | -5.646 | deg
|  |  |  | @ Cl=0.1, Cd= | 0.0068467
|  |  |  | @ Cl=0.4, Cd= | 0.0062747
|  |  |  | @ Cl=0.6, Cd= | 0.0062141
alpha (deg) | Cl | Cd | Cm | Cl/Cd
-20 | -0.7036 | 0.15311 | -0.0336 | -4.5954
-19.5 | -0.7191 | 0.14199 | -0.04 | -5.0644
-19 | -0.7225 | 0.13371 | -0.0447 | -5.4035
-18.5 | -0.7359 | 0.12359 | -0.0506 | -5.9544
-18 | -0.7531 | 0.11316 | -0.0566 | -6.6552
-17.5 | -0.7748 | 0.10227 | -0.0631 | -7.576
-17 | -0.8043 | 0.09048 | -0.0703 | -8.8893
-16.5 | -0.8419 | 0.07797 | -0.0784 | -10.7977
-16 | -0.9124 | 0.06168 | -0.0897 | -14.7925
-15.5 | -1.0477 | 0.0405 | -0.1036 | -25.8691
-14.5 | -0.9852 | 0.01907 | -0.1436 | -51.6623
-14 | -0.9451 | 0.01717 | -0.144 | -55.0437
-13.5 | -0.8976 | 0.01596 | -0.1441 | -56.2406
-13 | -0.8467 | 0.01501 | -0.1441 | -56.4091
-12.5 | -0.7951 | 0.01377 | -0.1446 | -57.7415
-12 | -0.7407 | 0.01292 | -0.1448 | -57.3297
-11.5 | -0.685 | 0.01231 | -0.1449 | -55.6458
-11 | -0.629 | 0.01144 | -0.1454 | -54.9825
-10.5 | -0.5718 | 0.0109 | -0.1456 | -52.4587
-10 | -0.5146 | 0.01027 | -0.1459 | -50.1071
-9.5 | -0.4561 | 0.00982 | -0.1463 | -46.446
-9 | -0.3977 | 0.00929 | -0.1466 | -42.8095
-8 | -0.2799 | 0.00853 | -0.1473 | -32.8136
-7.5 | -0.2206 | 0.00816 | -0.1477 | -27.0343
-7 | -0.1614 | 0.00786 | -0.148 | -20.5344
-6.5 | -0.1018 | 0.00758 | -0.1483 | -13.4301
-6 | -0.0422 | 0.00733 | -0.1487 | -5.7572
-5.5 | 0.0174 | 0.00711 | -0.149 | 2.4473
-5 | 0.0769 | 0.00692 | -0.1493 | 11.1127
-4.5 | 0.1368 | 0.00673 | -0.1497 | 20.3269
-4 | 0.1964 | 0.00658 | -0.15 | 29.848
-3.5 | 0.256 | 0.00647 | -0.1503 | 39.5672
-2.5 | 0.375 | 0.0063 | -0.1509 | 59.5238
-2 | 0.4344 | 0.00624 | -0.1512 | 69.6154
-1.5 | 0.4937 | 0.0062 | -0.1515 | 79.629
-1 | 0.5528 | 0.00619 | -0.1517 | 89.3053
-0.5 | 0.6116 | 0.00622 | -0.1519 | 98.328
0 | 0.6703 | 0.00626 | -0.152 | 107.0767
0.5 | 0.7287 | 0.00632 | -0.1522 | 115.3006
1 | 0.7869 | 0.00641 | -0.1522 | 122.7613
1.5 | 0.8449 | 0.00651 | -0.1523 | 129.7849
2 | 0.9025 | 0.00664 | -0.1523 | 135.9187
2.5 | 0.9599 | 0.00679 | -0.1523 | 141.3697
3 | 1.0167 | 0.00698 | -0.1521 | 145.659
4 | 1.1282 | 0.00749 | -0.1516 | 150.6275
4.5 | 1.1834 | 0.00776 | -0.1512 | 152.5
5 | 1.2371 | 0.00814 | -0.1507 | 151.9779
5.5 | 1.2906 | 0.00849 | -0.1501 | 152.0141
6.5 | 1.3868 | 0.00911 | -0.1468 | 152.2283
7 | 1.4357 | 0.00977 | -0.1455 | 146.9498
7.5 | 1.4827 | 0.01049 | -0.1439 | 141.3441
8 | 1.5274 | 0.01128 | -0.1419 | 135.4078
8.5 | 1.569 | 0.01216 | -0.1394 | 129.0296
9 | 1.6068 | 0.01311 | -0.1363 | 122.5629
9.5 | 1.6372 | 0.01401 | -0.1317 | 116.8594
10 | 1.6635 | 0.01507 | -0.1268 | 110.3849
10.5 | 1.6882 | 0.01633 | -0.1221 | 103.3803
11 | 1.7137 | 0.01771 | -0.1178 | 96.7645
11.5 | 1.7378 | 0.01928 | -0.1137 | 90.1349
12 | 1.7607 | 0.02107 | -0.1098 | 83.5643
12.5 | 1.7821 | 0.02311 | -0.1061 | 77.1138
13 | 1.8016 | 0.02543 | -0.1026 | 70.8455
13.5 | 1.8215 | 0.02789 | -0.0995 | 65.3101
14 | 1.8384 | 0.03075 | -0.0966 | 59.7854
14.5 | 1.8513 | 0.03415 | -0.0939 | 54.2108
15 | 1.8662 | 0.0376 | -0.0918 | 49.633
15.5 | 1.8759 | 0.04177 | -0.0898 | 44.9102
16 | 1.8867 | 0.0461 | -0.0883 | 40.9262
16.5 | 1.8913 | 0.05136 | -0.0872 | 36.8244
17 | 1.8987 | 0.05656 | -0.0866 | 33.5697
17.5 | 1.8983 | 0.063 | -0.0865 | 30.1317
18 | 1.8997 | 0.06945 | -0.0868 | 27.3535
18.5 | 1.8973 | 0.07669 | -0.0877 | 24.7399
19 | 1.89 | 0.08488 | -0.0892 | 22.2667
19.5 | 1.8807 | 0.09365 | -0.0913 | 20.0822
20 | 1.8731 | 0.10237 | -0.0938 | 18.2974

## 53. Re 2M Mach 0.25 (1)
BIGFOIL.COM POLAR EXPORT
Joukowsky 14.00% thick 5.00% camber
Joukowsky 14.00% thick 5.00% camber |  |  |  | Cl Max: | 1.884 | at alpha= | 12.5 | deg
JavaFoil+Calcfoil stall+Eppler ext transition |  |  |  | L/D Max: | 140.296 | at alpha= | 1.5 | deg
Re: | 2000000 |  |  | Cd Min: | 0.00442 | at alpha= | -4 | deg
Mach: | 0.25 |  |  | Cl=0 at alpha= | -5.8571 | deg
|  |  |  | @ Cl=0.1, Cd= | 0.0044845
|  |  |  | @ Cl=0.4, Cd= | 0.0047151
|  |  |  | @ Cl=0.6, Cd= | 0.0052536
alpha (deg) | Cl | Cd | Cm | Cl/Cd
-20 | -0.549 | 0.18223 | -0.079 | -3.013
-19.5 | -0.583 | 0.17074 | -0.081 | -3.414
-19 | -0.611 | 0.16047 | -0.083 | -3.808
-18.5 | -0.635 | 0.14991 | -0.084 | -4.238
-18 | -0.656 | 0.14017 | -0.086 | -4.678
-17.5 | -0.672 | 0.13133 | -0.087 | -5.118
-17 | -0.684 | 0.12282 | -0.089 | -5.572
-16.5 | -0.693 | 0.11431 | -0.091 | -6.058
-16 | -0.696 | 0.10617 | -0.093 | -6.558
-15.5 | -0.696 | 0.09818 | -0.095 | -7.085
-15 | -0.69 | 0.09109 | -0.097 | -7.579
-14.5 | -0.681 | 0.08369 | -0.099 | -8.14
-14 | -0.668 | 0.0765 | -0.102 | -8.731
-13.5 | -0.65 | 0.06972 | -0.104 | -9.329
-13 | -0.629 | 0.06326 | -0.107 | -9.944
-12.5 | -0.603 | 0.05668 | -0.109 | -10.646
-12 | -0.574 | 0.05058 | -0.112 | -11.355
-11.5 | -0.542 | 0.04461 | -0.115 | -12.156
-11 | -0.507 | 0.03898 | -0.118 | -13.016
-10.5 | -0.47 | 0.03354 | -0.121 | -14.011
-10 | -0.43 | 0.02829 | -0.124 | -15.208
-9.5 | -0.387 | 0.02375 | -0.127 | -16.309
-9 | -0.342 | 0.01938 | -0.131 | -17.666
-8.5 | -0.295 | 0.01547 | -0.134 | -19.081
-8 | -0.246 | 0.01184 | -0.138 | -20.785
-7.5 | -0.201 | 0.00462 | -0.148 | -43.619
-7 | -0.141 | 0.00461 | -0.148 | -30.581
-6.5 | -0.08 | 0.00458 | -0.148 | -17.403
-6 | -0.018 | 0.00453 | -0.148 | -3.925
-5.5 | 0.045 | 0.00452 | -0.148 | 9.853
-5 | 0.107 | 0.00448 | -0.148 | 23.909
-4.5 | 0.17 | 0.00449 | -0.148 | 37.883
-4 | 0.233 | 0.00442 | -0.148 | 52.712
-3.5 | 0.296 | 0.00445 | -0.148 | 66.53
-3 | 0.359 | 0.00465 | -0.149 | 77.299
-2.5 | 0.422 | 0.00475 | -0.149 | 88.847
-2 | 0.485 | 0.0049 | -0.149 | 99.065
-1.5 | 0.548 | 0.00496 | -0.149 | 110.34
-1 | 0.61 | 0.00531 | -0.149 | 114.911
-0.5 | 0.673 | 0.00551 | -0.149 | 122.145
0 | 0.735 | 0.00564 | -0.149 | 130.392
0.5 | 0.797 | 0.00606 | -0.149 | 131.548
1 | 0.859 | 0.00636 | -0.149 | 135.177
1.5 | 0.921 | 0.00657 | -0.149 | 140.296
2 | 0.983 | 0.008 | -0.149 | 122.787
2.5 | 1.044 | 0.00845 | -0.149 | 123.486
3 | 1.105 | 0.00893 | -0.149 | 123.687
3.5 | 1.166 | 0.00952 | -0.149 | 122.507
4 | 1.226 | 0.01028 | -0.149 | 119.271
4.5 | 1.284 | 0.0101 | -0.148 | 127.095
5 | 1.341 | 0.00996 | -0.148 | 134.662
5.5 | 1.397 | 0.01088 | -0.148 | 128.341
6 | 1.451 | 0.0115 | -0.148 | 126.18
6.5 | 1.504 | 0.01214 | -0.147 | 123.885
7 | 1.555 | 0.01253 | -0.147 | 124.074
7.5 | 1.603 | 0.01357 | -0.147 | 118.141
8 | 1.648 | 0.01473 | -0.146 | 111.877
8.5 | 1.691 | 0.01608 | -0.146 | 105.16
9 | 1.73 | 0.01753 | -0.145 | 98.678
9.5 | 1.765 | 0.01905 | -0.144 | 92.666
10 | 1.797 | 0.02079 | -0.144 | 86.404
10.5 | 1.824 | 0.02244 | -0.143 | 81.258
11 | 1.847 | 0.02415 | -0.143 | 76.468
11.5 | 1.865 | 0.02591 | -0.142 | 71.978
12 | 1.878 | 0.02777 | -0.141 | 67.618
12.5 | 1.884 | 0.02986 | -0.14 | 63.098
13 | 1.884 | 0.03209 | -0.14 | 58.697
13.5 | 1.877 | 0.0346 | -0.139 | 54.263
14 | 1.864 | 0.03744 | -0.138 | 49.797
14.5 | 1.845 | 0.04051 | -0.137 | 45.55
15 | 1.816 | 0.04402 | -0.136 | 41.265
15.5 | 1.78 | 0.04805 | -0.135 | 37.045
16 | 1.737 | 0.05259 | -0.134 | 33.031
16.5 | 1.687 | 0.05795 | -0.132 | 29.113
17 | 1.63 | 0.06423 | -0.131 | 25.381
17.5 | 1.567 | 0.07138 | -0.129 | 21.959

## 54. Re 2M Mach 0.25 (2)
BIGFOIL.COM POLAR EXPORT
Joukowsky 14.00% thick 5.00% camber
Joukowsky 14.00% thick 5.00% camber |  |  |  | Cl Max: | 1.8597 | at alpha= | 16 | deg
XFOIL ncrit=9 |  |  |  | L/D Max: | 151.238 | at alpha= | 4.5 | deg
Re: | 2000000 |  |  | Cd Min: | 0.21222 | at alpha= | -20 | deg
Mach: | 0.25 |  |  | Cl=0 at alpha= | -5.6032 | deg
|  |  |  | @ Cl=0.1, Cd= | 0.0070118
|  |  |  | @ Cl=0.4, Cd= | 0.0063903
|  |  |  | @ Cl=0.6, Cd= | 0.006325
alpha (deg) | Cl | Cd | Cm | Cl/Cd
-20 | -0.4989 | 0.21222 | -0.0095 | -2.3509
-19.5 | -0.4774 | 0.2081 | -0.0126 | -2.2941
-19 | -0.4783 | 0.19514 | -0.0178 | -2.4511
-18 | -0.6249 | 0.14092 | -0.0445 | -4.4344
-17.5 | -0.635 | 0.13097 | -0.0501 | -4.8484
-17 | -0.6478 | 0.12091 | -0.0559 | -5.3577
-16.5 | -0.6643 | 0.11048 | -0.0619 | -6.0129
-16 | -0.6826 | 0.1002 | -0.068 | -6.8124
-15.5 | -0.704 | 0.08983 | -0.0743 | -7.837
-15 | -0.7378 | 0.07827 | -0.0818 | -9.4263
-14.5 | -0.787 | 0.06551 | -0.0903 | -12.0134
-14 | -0.8493 | 0.05024 | -0.1041 | -16.9049
-13.5 | -0.8815 | 0.02818 | -0.1397 | -31.2811
-13 | -0.8798 | 0.01927 | -0.1508 | -45.6565
-12.5 | -0.8341 | 0.01708 | -0.1516 | -48.8349
-12 | -0.7809 | 0.01559 | -0.1518 | -50.0898
-11.5 | -0.7261 | 0.01401 | -0.1522 | -51.8273
-11 | -0.6674 | 0.01302 | -0.1522 | -51.2596
-10.5 | -0.6075 | 0.01203 | -0.1523 | -50.4988
-10 | -0.5469 | 0.01126 | -0.1523 | -48.5702
-9.5 | -0.4857 | 0.01056 | -0.1523 | -45.9943
-9 | -0.4236 | 0.00998 | -0.1524 | -42.4449
-8.5 | -0.3616 | 0.00941 | -0.1526 | -38.4272
-7.5 | -0.2368 | 0.00857 | -0.1528 | -27.6313
-7 | -0.1744 | 0.00817 | -0.153 | -21.3464
-6.5 | -0.1121 | 0.00785 | -0.1531 | -14.2803
-6 | -0.0496 | 0.00755 | -0.1534 | -6.5695
-5.5 | 0.0129 | 0.00729 | -0.1536 | 1.7695
-5 | 0.0751 | 0.00708 | -0.1538 | 10.6073
-4.5 | 0.1372 | 0.00691 | -0.154 | 19.8553
-4 | 0.1994 | 0.00674 | -0.1543 | 29.5846
-3.5 | 0.2615 | 0.0066 | -0.1546 | 39.6212
-3 | 0.3235 | 0.00648 | -0.1548 | 49.9228
-2.5 | 0.3851 | 0.0064 | -0.1551 | 60.1719
-2 | 0.4466 | 0.00636 | -0.1553 | 70.2201
-1.5 | 0.508 | 0.00634 | -0.1555 | 80.1262
-1 | 0.5694 | 0.00632 | -0.1557 | 90.0949
-0.5 | 0.6305 | 0.00633 | -0.1559 | 99.6051
0 | 0.6913 | 0.00637 | -0.156 | 108.5243
0.5 | 0.7519 | 0.00644 | -0.1561 | 116.7547
1 | 0.8122 | 0.00653 | -0.1561 | 124.3798
1.5 | 0.8722 | 0.00666 | -0.1561 | 130.961
2 | 0.9318 | 0.0068 | -0.156 | 137.0294
2.5 | 0.9909 | 0.007 | -0.1558 | 141.5571
3 | 1.0496 | 0.00722 | -0.1555 | 145.374
3.5 | 1.108 | 0.00745 | -0.1551 | 148.7248
4 | 1.1655 | 0.00773 | -0.1547 | 150.7762
4.5 | 1.222 | 0.00808 | -0.154 | 151.2376
5 | 1.2778 | 0.00846 | -0.1532 | 151.0402
5.5 | 1.3324 | 0.00889 | -0.1522 | 149.8763
6 | 1.3852 | 0.00939 | -0.1509 | 147.5186
6.5 | 1.4303 | 0.00961 | -0.1479 | 148.8345
7 | 1.4792 | 0.01035 | -0.1459 | 142.9179
7.5 | 1.5249 | 0.01119 | -0.1433 | 136.2735
8 | 1.5666 | 0.01211 | -0.1401 | 129.3642
8.5 | 1.5985 | 0.01313 | -0.1351 | 121.7441
9 | 1.6273 | 0.01418 | -0.1298 | 114.7602
9.5 | 1.6528 | 0.01553 | -0.1244 | 106.4263
10 | 1.6796 | 0.01698 | -0.1196 | 98.9164
10.5 | 1.7041 | 0.0187 | -0.1149 | 91.1283
11 | 1.7267 | 0.02073 | -0.1104 | 83.2947
11.5 | 1.7483 | 0.02299 | -0.1063 | 76.0461
12 | 1.7687 | 0.02556 | -0.1024 | 69.198
12.5 | 1.7881 | 0.0284 | -0.0989 | 62.9613
13 | 1.8053 | 0.03161 | -0.0958 | 57.1117
13.5 | 1.8203 | 0.03525 | -0.093 | 51.6397
14 | 1.8317 | 0.0395 | -0.0905 | 46.3722
14.5 | 1.8434 | 0.044 | -0.0886 | 41.8955
15 | 1.8514 | 0.04919 | -0.0871 | 37.6377
15.5 | 1.8563 | 0.05499 | -0.0861 | 33.757
16 | 1.8597 | 0.0613 | -0.0857 | 30.3377
16.5 | 1.8596 | 0.06834 | -0.0859 | 27.211
17 | 1.8542 | 0.07639 | -0.0867 | 24.2728
17.5 | 1.8508 | 0.08446 | -0.088 | 21.9133
18 | 1.8408 | 0.09375 | -0.0902 | 19.6352
18.5 | 1.8255 | 0.10408 | -0.0933 | 17.5394
19 | 1.8166 | 0.11367 | -0.0966 | 15.9813
19.5 | 1.8026 | 0.12419 | -0.1008 | 14.5149
20 | 1.788 | 0.13491 | -0.1057 | 13.2533

## 55. Re 2M Mach 0.50 (1)
BIGFOIL.COM POLAR EXPORT
Joukowsky 14.00% thick 5.00% camber
Joukowsky 14.00% thick 5.00% camber |  |  |  | Cl Max: | 1.769 | at alpha= | 9 | deg
JavaFoil+Calcfoil stall+Eppler ext transition |  |  |  | L/D Max: | 143.364 | at alpha= | 1 | deg
Re: | 2000000 |  |  | Cd Min: | 0.00465 | at alpha= | -4.5 | deg
Mach: | 0.5 |  |  | Cl=0 at alpha= | -5.8603 | deg
|  |  |  | @ Cl=0.1, Cd= | 0.0046817
|  |  |  | @ Cl=0.4, Cd= | 0.0046604
|  |  |  | @ Cl=0.6, Cd= | 0.0051923
alpha (deg) | Cl | Cd | Cm | Cl/Cd
-20 | -0.818 | 0.17777 | -0.095 | -4.603
-19.5 | -0.789 | 0.17699 | -0.095 | -4.458
-19 | -0.759 | 0.16655 | -0.093 | -4.559
-18.5 | -0.731 | 0.16189 | -0.094 | -4.513
-18 | -0.701 | 0.16313 | -0.093 | -4.299
-17.5 | -0.672 | 0.1533 | -0.092 | -4.382
-17 | -0.643 | 0.14865 | -0.092 | -4.325
-16.5 | -0.613 | 0.14565 | -0.089 | -4.209
-16 | -0.584 | 0.14051 | -0.089 | -4.157
-15.5 | -0.555 | 0.13654 | -0.09 | -4.067
-15 | -0.526 | 0.13026 | -0.087 | -4.036
-14.5 | -0.497 | 0.12441 | -0.087 | -3.994
-14 | -0.467 | 0.12185 | -0.085 | -3.836
-13.5 | -0.439 | 0.11667 | -0.085 | -3.76
-13 | -0.409 | 0.11143 | -0.083 | -3.673
-12.5 | -0.38 | 0.10576 | -0.082 | -3.598
-12 | -0.351 | 0.10135 | -0.079 | -3.466
-11.5 | -0.323 | 0.09742 | -0.08 | -3.312
-11 | -0.294 | 0.07986 | -0.079 | -3.68
-10.5 | -0.265 | 0.07609 | -0.08 | -3.487
-10 | -0.237 | 0.07575 | -0.085 | -3.131
-9.5 | -0.338 | 0.05358 | -0.112 | -6.309
-9 | -0.32 | 0.04348 | -0.122 | -7.37
-8.5 | -0.286 | 0.03517 | -0.129 | -8.144
-8 | -0.243 | 0.02847 | -0.135 | -8.54
-7.5 | -0.194 | 0.02272 | -0.14 | -8.527
-7 | -0.139 | 0.01782 | -0.145 | -7.828
-6.5 | -0.081 | 0.01364 | -0.15 | -5.937
-6 | -0.019 | 0.01 | -0.156 | -1.867
-5.5 | 0.049 | 0.00474 | -0.166 | 10.421
-5 | 0.119 | 0.00466 | -0.166 | 25.582
-4.5 | 0.189 | 0.00465 | -0.166 | 40.731
-4 | 0.26 | 0.00466 | -0.166 | 55.696
-3.5 | 0.33 | 0.00469 | -0.166 | 70.36
-3 | 0.401 | 0.00466 | -0.166 | 85.967
-2.5 | 0.472 | 0.00488 | -0.166 | 96.54
-2 | 0.542 | 0.00501 | -0.166 | 108.105
-1.5 | 0.612 | 0.00523 | -0.166 | 117.05
-1 | 0.682 | 0.00534 | -0.166 | 127.783
-0.5 | 0.751 | 0.00561 | -0.166 | 133.935
0 | 0.821 | 0.00611 | -0.166 | 134.238
0.5 | 0.89 | 0.00643 | -0.166 | 138.424
1 | 0.959 | 0.00669 | -0.166 | 143.364
1.5 | 1.028 | 0.00858 | -0.166 | 119.71
2 | 1.096 | 0.00915 | -0.166 | 119.83
2.5 | 1.162 | 0.00966 | -0.166 | 120.276
3 | 1.227 | 0.00924 | -0.166 | 132.775
3.5 | 1.292 | 0.01046 | -0.165 | 123.55
4 | 1.356 | 0.01112 | -0.165 | 121.97
4.5 | 1.418 | 0.01186 | -0.165 | 119.532
5 | 1.478 | 0.01274 | -0.164 | 116.04
5.5 | 1.535 | 0.01374 | -0.164 | 111.724
6 | 1.59 | 0.01492 | -0.163 | 106.554
6.5 | 1.64 | 0.01632 | -0.163 | 100.466
7 | 1.684 | 0.01754 | -0.162 | 96.007
7.5 | 1.722 | 0.01971 | -0.161 | 87.353
8 | 1.751 | 0.02223 | -0.16 | 78.735
8.5 | 1.767 | 0.02523 | -0.159 | 70.045
9 | 1.769 | 0.02838 | -0.158 | 62.347
9.5 | 1.745 | 0.03197 | -0.157 | 54.591
10 | 1.681 | 0.03635 | -0.156 | 46.237
10.5 | 1.495 | 0.04307 | -0.153 | 34.703
11 | 1.045 | 0.05554 | -0.147 | 18.823
11.5 | 0.948 | 0.08856 | -0.075 | 10.7
12 | 0.974 | 0.10379 | -0.077 | 9.384
12.5 | 1.001 | 0.109 | -0.08 | 9.183
13 | 1.028 | 0.1156 | -0.083 | 8.89
13.5 | 1.055 | 0.12073 | -0.085 | 8.736
14 | 1.082 | 0.12499 | -0.088 | 8.656

## 56. Re 2M Mach 0.50 (2)
BIGFOIL.COM POLAR EXPORT
Joukowsky 14.00% thick 5.00% camber
Joukowsky 14.00% thick 5.00% camber |  |  |  | Cl Max: | 1.7639 | at alpha= | 12 | deg
XFOIL ncrit=9 |  |  |  | L/D Max: | 145.829 | at alpha= | 3.5 | deg
Re: | 2000000 |  |  | Cd Min: | 0.16851 | at alpha= | 17 | deg
Mach: | 0.5 |  |  | Cl=0 at alpha= | -5.4014 | deg
|  |  |  | @ Cl=0.1, Cd= | 0.0077622
|  |  |  | @ Cl=0.4, Cd= | 0.0069723
|  |  |  | @ Cl=0.6, Cd= | 0.006824
alpha (deg) | Cl | Cd | Cm | Cl/Cd
-14 | -0.3119 | 0.13842 | -0.058 | -2.2533
-13.5 | -0.2777 | 0.13012 | -0.0667 | -2.1342
-12.5 | -0.3135 | 0.09575 | -0.0977 | -3.2742
-12 | -0.3034 | 0.08244 | -0.1151 | -3.6803
-11.5 | -0.3155 | 0.07021 | -0.1288 | -4.4937
-11 | -0.3448 | 0.06082 | -0.1352 | -5.6692
-10.5 | -0.3759 | 0.05224 | -0.1406 | -7.1956
-10 | -0.416 | 0.04375 | -0.1458 | -9.5086
-9.5 | -0.4652 | 0.03594 | -0.1485 | -12.9438
-9 | -0.505 | 0.02493 | -0.161 | -20.2567
-8.5 | -0.4703 | 0.01568 | -0.1751 | -29.9936
-8 | -0.4002 | 0.01276 | -0.1767 | -31.3636
-7.5 | -0.3232 | 0.01127 | -0.1764 | -28.6779
-7 | -0.2453 | 0.01016 | -0.1759 | -24.1437
-6.5 | -0.1678 | 0.00937 | -0.1753 | -17.9082
-6 | -0.0911 | 0.00878 | -0.1747 | -10.3759
-5.5 | -0.0149 | 0.00831 | -0.1742 | -1.793
-5 | 0.0607 | 0.00792 | -0.1739 | 7.6641
-4.5 | 0.1354 | 0.00762 | -0.1736 | 17.769
-4 | 0.2093 | 0.00739 | -0.1734 | 28.3221
-3.5 | 0.2826 | 0.00718 | -0.1733 | 39.3593
-3 | 0.3554 | 0.00704 | -0.1732 | 50.483
-2.5 | 0.4279 | 0.00693 | -0.1732 | 61.746
-2 | 0.4999 | 0.00686 | -0.1731 | 72.8717
-1.5 | 0.5714 | 0.00682 | -0.1731 | 83.783
-1 | 0.6424 | 0.00683 | -0.1731 | 94.0556
-0.5 | 0.713 | 0.00689 | -0.1729 | 103.4833
0 | 0.7832 | 0.00696 | -0.1728 | 112.5287
0.5 | 0.853 | 0.00707 | -0.1725 | 120.6506
1 | 0.9223 | 0.00723 | -0.1721 | 127.5657
1.5 | 0.9911 | 0.00741 | -0.1715 | 133.7517
2 | 1.0592 | 0.00766 | -0.1707 | 138.2768
3 | 1.193 | 0.00827 | -0.1684 | 144.2563
3.5 | 1.2585 | 0.00863 | -0.1669 | 145.8285
4 | 1.321 | 0.00912 | -0.1647 | 144.8465
4.5 | 1.3824 | 0.00963 | -0.1621 | 143.5514
5 | 1.438 | 0.0103 | -0.1586 | 139.6117
5.5 | 1.4863 | 0.01098 | -0.1536 | 135.3643
6 | 1.526 | 0.01192 | -0.1473 | 128.0201
6.5 | 1.563 | 0.01309 | -0.1411 | 119.4041
7 | 1.593 | 0.01418 | -0.134 | 112.3413
7.5 | 1.6232 | 0.01618 | -0.1277 | 100.3214
8.5 | 1.6745 | 0.0215 | -0.116 | 77.8837
9 | 1.6947 | 0.02497 | -0.1107 | 67.8694
9.5 | 1.7137 | 0.02887 | -0.106 | 59.3592
10.5 | 1.7423 | 0.03847 | -0.0982 | 45.2898
11 | 1.7534 | 0.04415 | -0.0953 | 39.7146
11.5 | 1.7608 | 0.05055 | -0.0931 | 34.8328
12 | 1.7639 | 0.05776 | -0.0917 | 30.5384
12.5 | 1.7633 | 0.06577 | -0.0911 | 26.8101
13 | 1.7602 | 0.07448 | -0.0913 | 23.6332
13.5 | 1.7497 | 0.08443 | -0.0927 | 20.7237
14 | 1.7383 | 0.09493 | -0.095 | 18.3114
14.5 | 1.7204 | 0.10658 | -0.0986 | 16.1419
15 | 1.7041 | 0.11841 | -0.103 | 14.3915
15.5 | 1.6863 | 0.13073 | -0.1084 | 12.8991
16 | 1.668 | 0.14339 | -0.1149 | 11.6326
16.5 | 1.6527 | 0.15589 | -0.1219 | 10.6017
17 | 1.6385 | 0.16851 | -0.1297 | 9.7235

## 57. Re 3M Mach 0.00 (1)
BIGFOIL.COM POLAR EXPORT
Joukowsky 14.00% thick 5.00% camber
Joukowsky 14.00% thick 5.00% camber |  |  |  | Cl Max: | 1.947 | at alpha= | 14.5 | deg
JavaFoil+Calcfoil stall+Eppler ext transition |  |  |  | L/D Max: | 141.382 | at alpha= | 1.5 | deg
Re: | 3000000 |  |  | Cd Min: | 0.00418 | at alpha= | -4 | deg
Mach: | 0 |  |  | Cl=0 at alpha= | -5.8583 | deg
|  |  |  | @ Cl=0.1, Cd= | 0.00426
|  |  |  | @ Cl=0.4, Cd= | 0.0045323
|  |  |  | @ Cl=0.6, Cd= | 0.0050266
alpha (deg) | Cl | Cd | Cm | Cl/Cd
-20 | -0.854 | 0.14022 | -0.091 | -6.089
-19.5 | -0.855 | 0.13256 | -0.092 | -6.453
-19 | -0.853 | 0.12554 | -0.093 | -6.798
-18.5 | -0.85 | 0.11836 | -0.094 | -7.179
-18 | -0.844 | 0.11088 | -0.095 | -7.613
-17.5 | -0.836 | 0.10386 | -0.097 | -8.05
-17 | -0.826 | 0.09729 | -0.098 | -8.485
-16.5 | -0.813 | 0.09072 | -0.099 | -8.96
-16 | -0.798 | 0.08377 | -0.101 | -9.531
-15.5 | -0.781 | 0.07753 | -0.103 | -10.072
-15 | -0.761 | 0.07096 | -0.105 | -10.73
-14.5 | -0.739 | 0.06498 | -0.106 | -11.377
-14 | -0.715 | 0.05892 | -0.108 | -12.132
-13.5 | -0.688 | 0.05324 | -0.11 | -12.919
-13 | -0.659 | 0.04765 | -0.113 | -13.823
-12.5 | -0.627 | 0.04227 | -0.115 | -14.825
-12 | -0.593 | 0.03697 | -0.117 | -16.031
-11.5 | -0.557 | 0.03186 | -0.12 | -17.478
-11 | -0.519 | 0.02735 | -0.122 | -18.957
-10.5 | -0.479 | 0.02283 | -0.125 | -20.97
-10 | -0.437 | 0.0186 | -0.128 | -23.515
-9.5 | -0.394 | 0.01499 | -0.131 | -26.258
-9 | -0.349 | 0.01142 | -0.134 | -30.555
-8.5 | -0.312 | 0.00438 | -0.143 | -71.146
-8 | -0.254 | 0.00429 | -0.143 | -59.224
-7.5 | -0.196 | 0.00434 | -0.143 | -45.179
-7 | -0.137 | 0.00431 | -0.143 | -31.755
-6.5 | -0.077 | 0.00427 | -0.143 | -18.103
-6 | -0.017 | 0.00426 | -0.143 | -4.05
-5.5 | 0.043 | 0.00426 | -0.143 | 10.143
-5 | 0.104 | 0.00426 | -0.144 | 24.383
-4.5 | 0.165 | 0.00419 | -0.144 | 39.303
-4 | 0.226 | 0.00418 | -0.144 | 54.024
-3.5 | 0.287 | 0.00434 | -0.144 | 66.002
-3 | 0.348 | 0.00443 | -0.144 | 78.572
-2.5 | 0.409 | 0.00455 | -0.144 | 89.902
-2 | 0.47 | 0.00465 | -0.144 | 100.945
-1.5 | 0.531 | 0.00481 | -0.144 | 110.22
-1 | 0.591 | 0.005 | -0.144 | 118.315
-0.5 | 0.652 | 0.00518 | -0.144 | 125.781
0 | 0.712 | 0.00544 | -0.144 | 130.85
0.5 | 0.772 | 0.00579 | -0.144 | 133.416
1 | 0.832 | 0.00595 | -0.144 | 139.812
1.5 | 0.892 | 0.00631 | -0.144 | 141.382
2 | 0.952 | 0.00751 | -0.144 | 126.798
2.5 | 1.011 | 0.00791 | -0.144 | 127.895
3 | 1.071 | 0.00831 | -0.144 | 128.833
3.5 | 1.13 | 0.0088 | -0.144 | 128.326
4 | 1.188 | 0.0094 | -0.144 | 126.393
4.5 | 1.246 | 0.0101 | -0.144 | 123.409
5 | 1.303 | 0.01015 | -0.144 | 128.329
5.5 | 1.358 | 0.01001 | -0.144 | 135.594
6 | 1.412 | 0.01022 | -0.143 | 138.202
6.5 | 1.465 | 0.01121 | -0.143 | 130.614
7 | 1.516 | 0.01187 | -0.143 | 127.654
7.5 | 1.564 | 0.01212 | -0.142 | 129.132
8 | 1.611 | 0.01304 | -0.142 | 123.62
8.5 | 1.656 | 0.01405 | -0.142 | 117.845
9 | 1.698 | 0.01513 | -0.141 | 112.211
9.5 | 1.737 | 0.0162 | -0.141 | 107.272
10 | 1.774 | 0.01732 | -0.14 | 102.454
10.5 | 1.808 | 0.01847 | -0.14 | 97.911
11 | 1.838 | 0.01966 | -0.139 | 93.485
11.5 | 1.866 | 0.02092 | -0.139 | 89.166
12 | 1.889 | 0.02228 | -0.138 | 84.794
12.5 | 1.908 | 0.02372 | -0.138 | 80.448
13 | 1.924 | 0.02524 | -0.137 | 76.217
13.5 | 1.936 | 0.02686 | -0.137 | 72.057
14 | 1.943 | 0.02866 | -0.136 | 67.802
14.5 | 1.947 | 0.03059 | -0.135 | 63.649
15 | 1.945 | 0.03269 | -0.135 | 59.512
15.5 | 1.939 | 0.03505 | -0.134 | 55.332
16 | 1.929 | 0.03757 | -0.133 | 51.357
16.5 | 1.916 | 0.04035 | -0.132 | 47.472
17 | 1.898 | 0.04347 | -0.131 | 43.664
17.5 | 1.877 | 0.0468 | -0.13 | 40.117
18 | 1.853 | 0.05068 | -0.129 | 36.568
18.5 | 1.825 | 0.05483 | -0.128 | 33.277
19 | 1.793 | 0.05924 | -0.127 | 30.268
19.5 | 1.758 | 0.06438 | -0.126 | 27.313

## 58. Re 3M Mach 0.00 (2)
BIGFOIL.COM POLAR EXPORT
Joukowsky 14.00% thick 5.00% camber
Joukowsky 14.00% thick 5.00% camber |  |  |  | Cl Max: | 1.9682 | at alpha= | 18.5 | deg
XFOIL ncrit=9 |  |  |  | L/D Max: | 159.514 | at alpha= | 4.5 | deg
Re: | 3000000 |  |  | Cd Min: | 0.14318 | at alpha= | -20 | deg
Mach: | 0 |  |  | Cl=0 at alpha= | -5.6641 | deg
|  |  |  | @ Cl=0.1, Cd= | 0.0063135
|  |  |  | @ Cl=0.4, Cd= | 0.0058333
|  |  |  | @ Cl=0.6, Cd= | 0.0057963
alpha (deg) | Cl | Cd | Cm | Cl/Cd
-20 | -0.7559 | 0.14318 | -0.0374 | -5.2794
-19.5 | -0.7717 | 0.13243 | -0.0437 | -5.8272
-19 | -0.7917 | 0.1213 | -0.0503 | -6.5268
-18.5 | -0.8259 | 0.10806 | -0.0584 | -7.643
-18 | -0.8659 | 0.09448 | -0.0669 | -9.1649
-17.5 | -0.955 | 0.07414 | -0.0808 | -12.881
-17 | -1.1294 | 0.04478 | -0.1028 | -25.2211
-16.5 | -1.207 | 0.02612 | -0.1221 | -46.2098
-16 | -1.1387 | 0.02022 | -0.1388 | -56.3155
-15.5 | -1.093 | 0.01764 | -0.1424 | -61.9615
-15 | -1.0509 | 0.01624 | -0.1424 | -64.7106
-14.5 | -1.0035 | 0.01519 | -0.1424 | -66.0632
-14 | -0.9528 | 0.01431 | -0.1425 | -66.5828
-13.5 | -0.9012 | 0.01334 | -0.1428 | -67.5562
-13 | -0.8482 | 0.01251 | -0.1431 | -67.8018
-12.5 | -0.7936 | 0.01189 | -0.1433 | -66.7452
-12 | -0.738 | 0.01122 | -0.1437 | -65.7754
-11.5 | -0.682 | 0.01059 | -0.1441 | -64.4004
-11 | -0.6251 | 0.01013 | -0.1443 | -61.7078
-10.5 | -0.5678 | 0.00957 | -0.1448 | -59.3312
-10 | -0.5102 | 0.00917 | -0.1451 | -55.6379
-9.5 | -0.4522 | 0.00873 | -0.1455 | -51.7984
-9 | -0.3937 | 0.00839 | -0.1459 | -46.9249
-8.5 | -0.3352 | 0.00801 | -0.1463 | -41.8477
-8 | -0.2765 | 0.00771 | -0.1466 | -35.8625
-7.5 | -0.2174 | 0.00744 | -0.147 | -29.2204
-7 | -0.1583 | 0.00717 | -0.1474 | -22.0781
-6.5 | -0.0993 | 0.00694 | -0.1478 | -14.3084
-6 | -0.0399 | 0.00672 | -0.1482 | -5.9375
-5.5 | 0.0195 | 0.00652 | -0.1486 | 2.9908
-5 | 0.0788 | 0.00636 | -0.149 | 12.3899
-4.5 | 0.1381 | 0.00623 | -0.1493 | 22.1669
-4 | 0.1975 | 0.00609 | -0.1497 | 32.4302
-3.5 | 0.2569 | 0.00598 | -0.15 | 42.9599
-3 | 0.3162 | 0.00591 | -0.1503 | 53.5025
-2.5 | 0.3754 | 0.00585 | -0.1506 | 64.1709
-2 | 0.4344 | 0.00581 | -0.1509 | 74.7676
-1.5 | 0.4934 | 0.00578 | -0.1512 | 85.3633
-1 | 0.5523 | 0.00578 | -0.1515 | 95.5536
-0.5 | 0.611 | 0.0058 | -0.1517 | 105.3448
0 | 0.6695 | 0.00584 | -0.1519 | 114.6404
0.5 | 0.7278 | 0.0059 | -0.1521 | 123.3559
1 | 0.7858 | 0.00599 | -0.1522 | 131.1853
1.5 | 0.8434 | 0.00611 | -0.1523 | 138.036
2 | 0.9007 | 0.00625 | -0.1523 | 144.112
2.5 | 0.9576 | 0.00642 | -0.1523 | 149.1589
3 | 1.0143 | 0.00659 | -0.1523 | 153.915
3.5 | 1.0704 | 0.00682 | -0.1521 | 156.9501
4 | 1.1254 | 0.00711 | -0.1518 | 158.2841
4.5 | 1.1804 | 0.0074 | -0.1515 | 159.5135
5 | 1.234 | 0.00777 | -0.1511 | 158.816
5.5 | 1.2869 | 0.00817 | -0.1505 | 157.5153
6 | 1.3391 | 0.0086 | -0.1498 | 155.7093
6.5 | 1.3899 | 0.00907 | -0.149 | 153.2415
7 | 1.4342 | 0.0093 | -0.1468 | 154.2151
7.5 | 1.4818 | 0.00999 | -0.1454 | 148.3283
8 | 1.5282 | 0.0107 | -0.1437 | 142.8224
8.5 | 1.5721 | 0.01148 | -0.1417 | 136.9425
9 | 1.6137 | 0.0123 | -0.1394 | 131.1951
9.5 | 1.6526 | 0.01313 | -0.1366 | 125.8644
10 | 1.6828 | 0.01395 | -0.1321 | 120.6308
10.5 | 1.7097 | 0.0149 | -0.1274 | 114.745
11 | 1.7364 | 0.016 | -0.123 | 108.525
11.5 | 1.7629 | 0.01722 | -0.1188 | 102.3751
12 | 1.7883 | 0.01862 | -0.1149 | 96.0419
12.5 | 1.8122 | 0.02023 | -0.1111 | 89.5798
13 | 1.834 | 0.0221 | -0.1075 | 82.9864
13.5 | 1.855 | 0.02417 | -0.1041 | 76.748
14 | 1.8762 | 0.02638 | -0.101 | 71.1221
14.5 | 1.8924 | 0.0291 | -0.098 | 65.0309
15 | 1.9098 | 0.03192 | -0.0954 | 59.8308
15.5 | 1.9231 | 0.03527 | -0.093 | 54.5251
16 | 1.9363 | 0.03887 | -0.091 | 49.8148
16.5 | 1.9453 | 0.0431 | -0.0892 | 45.1346
17 | 1.9559 | 0.04742 | -0.088 | 41.2463
17.5 | 1.9616 | 0.05248 | -0.087 | 37.378
18 | 1.9643 | 0.0582 | -0.0866 | 33.7509
18.5 | 1.9682 | 0.06399 | -0.0865 | 30.7579
19 | 1.967 | 0.0707 | -0.087 | 27.8218
19.5 | 1.9597 | 0.07854 | -0.0881 | 24.9516
20 | 1.9572 | 0.08591 | -0.0895 | 22.782

## 59. Re 3M Mach 0.10 (1)
BIGFOIL.COM POLAR EXPORT
Joukowsky 14.00% thick 5.00% camber
Joukowsky 14.00% thick 5.00% camber |  |  |  | Cl Max: | 1.938 | at alpha= | 14.5 | deg
JavaFoil+Calcfoil stall+Eppler ext transition |  |  |  | L/D Max: | 142.51 | at alpha= | 1.5 | deg
Re: | 3000000 |  |  | Cd Min: | 0.00418 | at alpha= | -4 | deg
Mach: | 0.1 |  |  | Cl=0 at alpha= | -5.8583 | deg
|  |  |  | @ Cl=0.1, Cd= | 0.00426
|  |  |  | @ Cl=0.4, Cd= | 0.0045284
|  |  |  | @ Cl=0.6, Cd= | 0.0050167
alpha (deg) | Cl | Cd | Cm | Cl/Cd
-20 | -0.823 | 0.14404 | -0.09 | -5.714
-19.5 | -0.828 | 0.13617 | -0.091 | -6.078
-19 | -0.829 | 0.12861 | -0.092 | -6.444
-18.5 | -0.828 | 0.12115 | -0.093 | -6.832
-18 | -0.824 | 0.11389 | -0.094 | -7.239
-17.5 | -0.819 | 0.10684 | -0.096 | -7.664
-17 | -0.811 | 0.09948 | -0.097 | -8.153
-16.5 | -0.8 | 0.0929 | -0.099 | -8.616
-16 | -0.787 | 0.08636 | -0.1 | -9.117
-15.5 | -0.772 | 0.07984 | -0.102 | -9.666
-15 | -0.754 | 0.07326 | -0.104 | -10.29
-14.5 | -0.733 | 0.0667 | -0.106 | -10.995
-14 | -0.71 | 0.06053 | -0.108 | -11.734
-13.5 | -0.684 | 0.05504 | -0.11 | -12.429
-13 | -0.656 | 0.04901 | -0.112 | -13.387
-12.5 | -0.625 | 0.04355 | -0.115 | -14.346
-12 | -0.591 | 0.03837 | -0.117 | -15.407
-11.5 | -0.556 | 0.03315 | -0.119 | -16.762
-11 | -0.518 | 0.02831 | -0.122 | -18.302
-10.5 | -0.479 | 0.02371 | -0.125 | -20.187
-10 | -0.437 | 0.01953 | -0.128 | -22.371
-9.5 | -0.394 | 0.0157 | -0.131 | -25.062
-9 | -0.348 | 0.01218 | -0.134 | -28.601
-8.5 | -0.305 | 0.00907 | -0.14 | -33.682
-8 | -0.255 | 0.00431 | -0.144 | -59.3
-7.5 | -0.197 | 0.00435 | -0.144 | -45.262
-7 | -0.138 | 0.00432 | -0.144 | -31.855
-6.5 | -0.078 | 0.00428 | -0.144 | -18.154
-6 | -0.017 | 0.00426 | -0.144 | -4.063
-5.5 | 0.043 | 0.00426 | -0.144 | 10.178
-5 | 0.104 | 0.00426 | -0.144 | 24.473
-4.5 | 0.165 | 0.0042 | -0.144 | 39.427
-4 | 0.227 | 0.00418 | -0.144 | 54.218
-3.5 | 0.288 | 0.00435 | -0.145 | 66.279
-3 | 0.35 | 0.00443 | -0.145 | 78.898
-2.5 | 0.411 | 0.00455 | -0.145 | 90.31
-2 | 0.472 | 0.00461 | -0.145 | 102.475
-1.5 | 0.533 | 0.00482 | -0.145 | 110.647
-1 | 0.594 | 0.005 | -0.145 | 118.742
-0.5 | 0.655 | 0.00517 | -0.145 | 126.586
0 | 0.715 | 0.00545 | -0.145 | 131.343
0.5 | 0.776 | 0.0058 | -0.145 | 133.765
1 | 0.836 | 0.00597 | -0.145 | 140.157
1.5 | 0.897 | 0.00629 | -0.145 | 142.51
2 | 0.957 | 0.00756 | -0.145 | 126.476
2.5 | 1.016 | 0.00794 | -0.145 | 128.044
3 | 1.076 | 0.00838 | -0.145 | 128.363
3.5 | 1.135 | 0.00889 | -0.145 | 127.721
4 | 1.194 | 0.00948 | -0.145 | 125.891
4.5 | 1.252 | 0.01016 | -0.145 | 123.327
5 | 1.309 | 0.01025 | -0.144 | 127.635
5.5 | 1.364 | 0.01011 | -0.144 | 134.98
6 | 1.418 | 0.01031 | -0.144 | 137.507
6.5 | 1.471 | 0.01133 | -0.144 | 129.846
7 | 1.522 | 0.01201 | -0.144 | 126.757
7.5 | 1.571 | 0.01227 | -0.143 | 128.058
8 | 1.618 | 0.01322 | -0.143 | 122.37
8.5 | 1.662 | 0.01424 | -0.142 | 116.683
9 | 1.704 | 0.01535 | -0.142 | 110.956
9.5 | 1.743 | 0.01647 | -0.141 | 105.796
10 | 1.779 | 0.0176 | -0.141 | 101.076
10.5 | 1.812 | 0.01879 | -0.14 | 96.439
11 | 1.842 | 0.02001 | -0.14 | 92.043
11.5 | 1.868 | 0.02131 | -0.139 | 87.627
12 | 1.89 | 0.02274 | -0.139 | 83.14
12.5 | 1.908 | 0.0242 | -0.138 | 78.846
13 | 1.921 | 0.02578 | -0.138 | 74.518
13.5 | 1.931 | 0.02753 | -0.137 | 70.133
14 | 1.936 | 0.02941 | -0.136 | 65.826
14.5 | 1.938 | 0.0314 | -0.136 | 61.706
15 | 1.933 | 0.03361 | -0.135 | 57.502
15.5 | 1.923 | 0.03611 | -0.134 | 53.266
16 | 1.91 | 0.03878 | -0.133 | 49.249
16.5 | 1.892 | 0.04176 | -0.133 | 45.315
17 | 1.871 | 0.0451 | -0.132 | 41.481
17.5 | 1.846 | 0.0487 | -0.131 | 37.907
18 | 1.817 | 0.05288 | -0.13 | 34.363
18.5 | 1.784 | 0.05748 | -0.129 | 31.028
19 | 1.747 | 0.06224 | -0.127 | 28.071
19.5 | 1.707 | 0.06792 | -0.126 | 25.137

## 60. Re 3M Mach 0.10 (2)
BIGFOIL.COM POLAR EXPORT
Joukowsky 14.00% thick 5.00% camber
Joukowsky 14.00% thick 5.00% camber |  |  |  | Cl Max: | 1.9597 | at alpha= | 18.5 | deg
XFOIL ncrit=9 |  |  |  | L/D Max: | 159.409 | at alpha= | 4.5 | deg
Re: | 3000000 |  |  | Cd Min: | 0.14833 | at alpha= | -20 | deg
Mach: | 0.1 |  |  | Cl=0 at alpha= | -5.6561 | deg
|  |  |  | @ Cl=0.1, Cd= | 0.0063334
|  |  |  | @ Cl=0.4, Cd= | 0.0058547
|  |  |  | @ Cl=0.6, Cd= | 0.0058151
alpha (deg) | Cl | Cd | Cm | Cl/Cd
-20 | -0.7353 | 0.14833 | -0.0352 | -4.9572
-19.5 | -0.7465 | 0.1383 | -0.0412 | -5.3977
-19 | -0.7607 | 0.12793 | -0.0473 | -5.9462
-18.5 | -0.7852 | 0.11608 | -0.0544 | -6.7643
-18 | -0.8129 | 0.10419 | -0.0617 | -7.8021
-17.5 | -0.8636 | 0.08911 | -0.0714 | -9.6914
-17 | -0.9451 | 0.07042 | -0.0844 | -13.4209
-16.5 | -1.1274 | 0.0412 | -0.1066 | -27.3641
-16 | -1.1577 | 0.0251 | -0.1285 | -46.1235
-15.5 | -1.0948 | 0.01921 | -0.1438 | -56.9912
-15 | -1.0585 | 0.01714 | -0.1442 | -61.7561
-14 | -0.9628 | 0.01478 | -0.1443 | -65.1421
-13.5 | -0.9099 | 0.01396 | -0.1444 | -65.1791
-13 | -0.8575 | 0.01287 | -0.1447 | -66.6278
-12.5 | -0.8026 | 0.01215 | -0.1448 | -66.0576
-12 | -0.7461 | 0.01155 | -0.1451 | -64.5974
-11.5 | -0.6897 | 0.01079 | -0.1454 | -63.9203
-11 | -0.6323 | 0.01027 | -0.1456 | -61.5677
-10.5 | -0.5743 | 0.00973 | -0.146 | -59.0236
-10 | -0.516 | 0.00927 | -0.1463 | -55.6634
-9.5 | -0.4574 | 0.00884 | -0.1466 | -51.7421
-9 | -0.3983 | 0.00846 | -0.147 | -47.0804
-8.5 | -0.3392 | 0.00808 | -0.1473 | -41.9802
-7.5 | -0.2202 | 0.00749 | -0.148 | -29.3992
-7 | -0.1606 | 0.0072 | -0.1484 | -22.3056
-6.5 | -0.101 | 0.00697 | -0.1487 | -14.4907
-6 | -0.0412 | 0.00675 | -0.1491 | -6.1037
-5.5 | 0.0187 | 0.00655 | -0.1494 | 2.855
-5 | 0.0786 | 0.00638 | -0.1498 | 12.3197
-4.5 | 0.1383 | 0.00625 | -0.1501 | 22.128
-4 | 0.1981 | 0.00612 | -0.1505 | 32.3693
-3.5 | 0.258 | 0.006 | -0.1508 | 43
-3 | 0.3177 | 0.00592 | -0.1511 | 53.6655
-2.5 | 0.3773 | 0.00587 | -0.1514 | 64.276
-2 | 0.4367 | 0.00583 | -0.1517 | 74.9057
-1.5 | 0.4961 | 0.00581 | -0.152 | 85.3873
-1 | 0.5553 | 0.0058 | -0.1522 | 95.7414
-0.5 | 0.6144 | 0.00582 | -0.1524 | 105.567
0.5 | 0.732 | 0.00593 | -0.1528 | 123.4401
1 | 0.7904 | 0.00601 | -0.1529 | 131.5141
1.5 | 0.8484 | 0.00614 | -0.153 | 138.1759
2 | 0.9061 | 0.00628 | -0.153 | 144.2834
2.5 | 0.9635 | 0.00644 | -0.153 | 149.6118
3 | 1.0205 | 0.00662 | -0.1529 | 154.1541
3.5 | 1.0768 | 0.00686 | -0.1527 | 156.9679
4 | 1.1324 | 0.00715 | -0.1524 | 158.3776
4.5 | 1.1876 | 0.00745 | -0.1521 | 159.4094
5 | 1.2417 | 0.00782 | -0.1516 | 158.7852
5.5 | 1.2946 | 0.00825 | -0.1509 | 156.9212
6 | 1.3471 | 0.00867 | -0.1502 | 155.3749
6.5 | 1.3983 | 0.00915 | -0.1493 | 152.8197
7 | 1.4428 | 0.00938 | -0.147 | 153.8166
7.5 | 1.4901 | 0.01011 | -0.1454 | 147.3887
8 | 1.5363 | 0.01084 | -0.1436 | 141.7251
8.5 | 1.5804 | 0.01162 | -0.1415 | 136.0069
9 | 1.6208 | 0.01249 | -0.1388 | 129.7678
9.5 | 1.6582 | 0.0133 | -0.1355 | 124.6767
10 | 1.6857 | 0.01418 | -0.1305 | 118.8787
10.5 | 1.7126 | 0.01521 | -0.1258 | 112.597
11 | 1.7391 | 0.0164 | -0.1213 | 106.0427
11.5 | 1.7655 | 0.01771 | -0.1172 | 99.6894
12 | 1.7905 | 0.01922 | -0.1132 | 93.1582
12.5 | 1.8146 | 0.02093 | -0.1095 | 86.6985
13 | 1.8368 | 0.02289 | -0.1059 | 80.2446
13.5 | 1.8559 | 0.02521 | -0.1024 | 73.6176
14 | 1.8766 | 0.02759 | -0.0994 | 68.0174
14.5 | 1.8936 | 0.03041 | -0.0965 | 62.269
15 | 1.9083 | 0.03361 | -0.0939 | 56.7777
15.5 | 1.9229 | 0.03705 | -0.0916 | 51.9001
16 | 1.9332 | 0.04111 | -0.0897 | 47.0251
16.5 | 1.9433 | 0.04547 | -0.0881 | 42.7381
17 | 1.9516 | 0.05023 | -0.087 | 38.8533
17.5 | 1.9544 | 0.05589 | -0.0863 | 34.9687
18 | 1.9588 | 0.06164 | -0.0861 | 31.7781
18.5 | 1.9597 | 0.06807 | -0.0863 | 28.7895
19 | 1.9547 | 0.07557 | -0.0872 | 25.8661
19.5 | 1.9495 | 0.08336 | -0.0885 | 23.3865
20 | 1.9439 | 0.09144 | -0.0904 | 21.2587

## 61. Re 3M Mach 0.25 (1)
BIGFOIL.COM POLAR EXPORT
Joukowsky 14.00% thick 5.00% camber
Joukowsky 14.00% thick 5.00% camber |  |  |  | Cl Max: | 1.891 | at alpha= | 12.5 | deg
JavaFoil+Calcfoil stall+Eppler ext transition |  |  |  | L/D Max: | 144.128 | at alpha= | 1.5 | deg
Re: | 3000000 |  |  | Cd Min: | 0.00421 | at alpha= | -4 | deg
Mach: | 0.25 |  |  | Cl=0 at alpha= | -5.8571 | deg
|  |  |  | @ Cl=0.1, Cd= | 0.0043
|  |  |  | @ Cl=0.4, Cd= | 0.0045216
|  |  |  | @ Cl=0.6, Cd= | 0.0050752
alpha (deg) | Cl | Cd | Cm | Cl/Cd
-20 | -0.55 | 0.17444 | -0.082 | -3.154
-19.5 | -0.584 | 0.16354 | -0.083 | -3.573
-19 | -0.613 | 0.1529 | -0.085 | -4.006
-18.5 | -0.637 | 0.14333 | -0.087 | -4.444
-18 | -0.658 | 0.1344 | -0.088 | -4.893
-17.5 | -0.674 | 0.1257 | -0.09 | -5.364
-17 | -0.687 | 0.11723 | -0.092 | -5.858
-16.5 | -0.695 | 0.10875 | -0.094 | -6.393
-16 | -0.699 | 0.10067 | -0.096 | -6.946
-15.5 | -0.699 | 0.09277 | -0.098 | -7.535
-15 | -0.694 | 0.08596 | -0.1 | -8.073
-14.5 | -0.685 | 0.07855 | -0.102 | -8.72
-14 | -0.672 | 0.0714 | -0.105 | -9.413
-13.5 | -0.655 | 0.06474 | -0.107 | -10.114
-13 | -0.634 | 0.05836 | -0.11 | -10.857
-12.5 | -0.608 | 0.05187 | -0.112 | -11.725
-12 | -0.579 | 0.04595 | -0.115 | -12.605
-11.5 | -0.547 | 0.04017 | -0.118 | -13.623
-11 | -0.512 | 0.03473 | -0.121 | -14.756
-10.5 | -0.475 | 0.0295 | -0.124 | -16.098
-10 | -0.435 | 0.0245 | -0.127 | -17.76
-9.5 | -0.392 | 0.02022 | -0.13 | -19.399
-9 | -0.347 | 0.01611 | -0.133 | -21.55
-8.5 | -0.3 | 0.01243 | -0.137 | -24.141
-8 | -0.253 | 0.00918 | -0.143 | -27.517
-7.5 | -0.201 | 0.00433 | -0.148 | -46.532
-7 | -0.141 | 0.00437 | -0.148 | -32.267
-6.5 | -0.08 | 0.00434 | -0.148 | -18.341
-6 | -0.018 | 0.0043 | -0.148 | -4.131
-5.5 | 0.045 | 0.0043 | -0.148 | 10.362
-5 | 0.107 | 0.0043 | -0.148 | 24.921
-4.5 | 0.17 | 0.00427 | -0.148 | 39.766
-4 | 0.233 | 0.00421 | -0.148 | 55.275
-3.5 | 0.296 | 0.00425 | -0.148 | 69.654
-3 | 0.359 | 0.00445 | -0.149 | 80.731
-2.5 | 0.422 | 0.00456 | -0.149 | 92.503
-2 | 0.485 | 0.00472 | -0.149 | 102.894
-1.5 | 0.548 | 0.00479 | -0.149 | 114.353
-1 | 0.61 | 0.00513 | -0.149 | 118.866
-0.5 | 0.673 | 0.00523 | -0.149 | 128.545
0 | 0.735 | 0.00546 | -0.149 | 134.714
0.5 | 0.797 | 0.00588 | -0.149 | 135.613
1 | 0.859 | 0.00618 | -0.149 | 139.115
1.5 | 0.921 | 0.00639 | -0.149 | 144.128
2 | 0.983 | 0.00776 | -0.149 | 126.665
2.5 | 1.044 | 0.0082 | -0.149 | 127.357
3 | 1.105 | 0.00868 | -0.149 | 127.337
3.5 | 1.166 | 0.00924 | -0.149 | 126.14
4 | 1.226 | 0.00991 | -0.149 | 123.733
4.5 | 1.285 | 0.01013 | -0.149 | 126.859
5 | 1.342 | 0.01004 | -0.148 | 133.709
5.5 | 1.398 | 0.00985 | -0.148 | 141.919
6 | 1.453 | 0.01126 | -0.148 | 129.062
6.5 | 1.506 | 0.01197 | -0.148 | 125.784
7 | 1.556 | 0.01276 | -0.147 | 122.002
7.5 | 1.605 | 0.01315 | -0.147 | 122.002
8 | 1.65 | 0.01427 | -0.146 | 115.695
8.5 | 1.693 | 0.01544 | -0.146 | 109.675
9 | 1.733 | 0.0167 | -0.145 | 103.759
9.5 | 1.769 | 0.01797 | -0.145 | 98.425
10 | 1.802 | 0.01932 | -0.144 | 93.241
10.5 | 1.83 | 0.02068 | -0.144 | 88.475
11 | 1.853 | 0.02219 | -0.143 | 83.489
11.5 | 1.871 | 0.0238 | -0.142 | 78.625
12 | 1.885 | 0.02549 | -0.142 | 73.961
12.5 | 1.891 | 0.02735 | -0.141 | 69.14
13 | 1.891 | 0.02939 | -0.14 | 64.361
13.5 | 1.885 | 0.03164 | -0.14 | 59.6
14 | 1.873 | 0.03421 | -0.139 | 54.754
14.5 | 1.854 | 0.03694 | -0.138 | 50.197
15 | 1.826 | 0.04008 | -0.137 | 45.552
15.5 | 1.79 | 0.0437 | -0.136 | 40.96
16 | 1.747 | 0.04771 | -0.135 | 36.625
16.5 | 1.698 | 0.05242 | -0.133 | 32.387
17 | 1.642 | 0.05793 | -0.132 | 28.337
17.5 | 1.579 | 0.06418 | -0.13 | 24.612

## 62. Re 3M Mach 0.25 (2)
BIGFOIL.COM POLAR EXPORT
Joukowsky 14.00% thick 5.00% camber
Joukowsky 14.00% thick 5.00% camber |  |  |  | Cl Max: | 1.918 | at alpha= | 17 | deg
XFOIL ncrit=9 |  |  |  | L/D Max: | 159.035 | at alpha= | 4 | deg
Re: | 3000000 |  |  | Cd Min: | 0.12332 | at alpha= | 20 | deg
Mach: | 0.25 |  |  | Cl=0 at alpha= | -5.6136 | deg
|  |  |  | @ Cl=0.1, Cd= | 0.0064808
|  |  |  | @ Cl=0.4, Cd= | 0.0059421
|  |  |  | @ Cl=0.6, Cd= | 0.0059035
alpha (deg) | Cl | Cd | Cm | Cl/Cd
-14 | -0.9926 | 0.02033 | -0.1517 | -48.8244
-13.5 | -0.9559 | 0.01741 | -0.1531 | -54.9052
-13 | -0.9053 | 0.01574 | -0.1532 | -57.5159
-12.5 | -0.8495 | 0.01454 | -0.1531 | -58.425
-12 | -0.793 | 0.01316 | -0.1532 | -60.2584
-11.5 | -0.7332 | 0.01222 | -0.1531 | -60
-11 | -0.6726 | 0.01143 | -0.1529 | -58.8451
-10.5 | -0.6113 | 0.01065 | -0.1529 | -57.3991
-10 | -0.5491 | 0.01007 | -0.1529 | -54.5283
-9.5 | -0.4871 | 0.00945 | -0.1529 | -51.545
-9 | -0.4246 | 0.00898 | -0.1529 | -47.2829
-8.5 | -0.3618 | 0.00853 | -0.153 | -42.415
-8 | -0.2991 | 0.00812 | -0.1531 | -36.835
-7 | -0.1736 | 0.00748 | -0.1534 | -23.2086
-6.5 | -0.1109 | 0.0072 | -0.1536 | -15.4028
-6 | -0.0483 | 0.00695 | -0.1538 | -6.9496
-5.5 | 0.0142 | 0.00674 | -0.154 | 2.1068
-5 | 0.0769 | 0.00654 | -0.1543 | 11.7584
-4.5 | 0.1393 | 0.00638 | -0.1545 | 21.8339
-4 | 0.2015 | 0.00624 | -0.1548 | 32.2917
-3 | 0.3258 | 0.00602 | -0.1554 | 54.1196
-2.5 | 0.3878 | 0.00595 | -0.1556 | 65.1765
-2 | 0.4495 | 0.00591 | -0.1559 | 76.0575
-1.5 | 0.5111 | 0.00589 | -0.1561 | 86.7742
-1 | 0.5725 | 0.00589 | -0.1563 | 97.1986
-0.5 | 0.6337 | 0.00592 | -0.1565 | 107.0439
0 | 0.6947 | 0.00597 | -0.1567 | 116.3652
0.5 | 0.7554 | 0.00605 | -0.1568 | 124.8595
1 | 0.816 | 0.00614 | -0.1568 | 132.899
1.5 | 0.8762 | 0.00626 | -0.1569 | 139.9681
2 | 0.9361 | 0.00641 | -0.1568 | 146.0374
2.5 | 0.9955 | 0.00659 | -0.1567 | 151.0622
3 | 1.0542 | 0.00683 | -0.1564 | 154.3485
3.5 | 1.1127 | 0.00707 | -0.1561 | 157.3833
4 | 1.1705 | 0.00736 | -0.1556 | 159.0353
4.5 | 1.2272 | 0.00773 | -0.155 | 158.7581
5 | 1.2831 | 0.00813 | -0.1542 | 157.8229
5.5 | 1.338 | 0.00857 | -0.1532 | 156.126
6 | 1.3913 | 0.00909 | -0.152 | 153.0583
6.5 | 1.443 | 0.00967 | -0.1505 | 149.2244
7 | 1.4877 | 0.00995 | -0.1476 | 149.5176
7.5 | 1.5352 | 0.01072 | -0.1453 | 143.209
8 | 1.5795 | 0.01157 | -0.1424 | 136.5169
8.5 | 1.6183 | 0.01249 | -0.1387 | 129.5677
9 | 1.648 | 0.0134 | -0.1332 | 122.9851
9.5 | 1.6746 | 0.01456 | -0.1277 | 115.0137
10 | 1.703 | 0.01581 | -0.1228 | 107.7166
10.5 | 1.7301 | 0.01727 | -0.1181 | 100.1795
11 | 1.7562 | 0.01894 | -0.1136 | 92.7244
11.5 | 1.7805 | 0.02088 | -0.1093 | 85.273
12 | 1.804 | 0.02306 | -0.1054 | 78.2307
12.5 | 1.8245 | 0.02561 | -0.1015 | 71.2417
13 | 1.843 | 0.02853 | -0.098 | 64.5987
13.5 | 1.8616 | 0.03165 | -0.0949 | 58.8183
14 | 1.8774 | 0.03523 | -0.0922 | 53.2898
14.5 | 1.8886 | 0.03951 | -0.0897 | 47.8006
15 | 1.9021 | 0.04383 | -0.0878 | 43.3972
15.5 | 1.9081 | 0.04922 | -0.0863 | 38.7668
16 | 1.9166 | 0.0546 | -0.0853 | 35.1026
16.5 | 1.9179 | 0.06113 | -0.0848 | 31.3741
17 | 1.918 | 0.06811 | -0.085 | 28.1603
17.5 | 1.9173 | 0.0755 | -0.0856 | 25.3947
18 | 1.9091 | 0.08417 | -0.0871 | 22.6815
18.5 | 1.8987 | 0.09345 | -0.0893 | 20.3178
19 | 1.8906 | 0.10262 | -0.0918 | 18.4233
19.5 | 1.8772 | 0.1128 | -0.0953 | 16.6418
20 | 1.8621 | 0.12332 | -0.0995 | 15.0997

## 63. Re 3M Mach 0.50 (1)
BIGFOIL.COM POLAR EXPORT
Joukowsky 14.00% thick 5.00% camber
Joukowsky 14.00% thick 5.00% camber |  |  |  | Cl Max: | 1.776 | at alpha= | 9 | deg
JavaFoil+Calcfoil stall+Eppler ext transition |  |  |  | L/D Max: | 147.946 | at alpha= | 1 | deg
Re: | 3000000 |  |  | Cd Min: | 0.00442 | at alpha= | -5 | deg
Mach: | 0.5 |  |  | Cl=0 at alpha= | -5.8551 | deg
|  |  |  | @ Cl=0.1, Cd= | 0.0044417
|  |  |  | @ Cl=0.4, Cd= | 0.0044504
|  |  |  | @ Cl=0.6, Cd= | 0.0049923
alpha (deg) | Cl | Cd | Cm | Cl/Cd
-20 | -0.818 | 0.16776 | -0.096 | -4.879
-19.5 | -0.789 | 0.16598 | -0.095 | -4.756
-19 | -0.76 | 0.15747 | -0.094 | -4.823
-18.5 | -0.731 | 0.15294 | -0.094 | -4.778
-18 | -0.702 | 0.15321 | -0.093 | -4.579
-17.5 | -0.672 | 0.1442 | -0.092 | -4.659
-17 | -0.643 | 0.13963 | -0.092 | -4.606
-16.5 | -0.613 | 0.13778 | -0.09 | -4.451
-16 | -0.584 | 0.13187 | -0.09 | -4.432
-15.5 | -0.556 | 0.12792 | -0.09 | -4.343
-15 | -0.526 | 0.12135 | -0.088 | -4.334
-14.5 | -0.497 | 0.11728 | -0.088 | -4.239
-14 | -0.468 | 0.10973 | -0.086 | -4.262
-13.5 | -0.439 | 0.0952 | -0.086 | -4.611
-13 | -0.41 | 0.10066 | -0.084 | -4.068
-12.5 | -0.381 | 0.08717 | -0.085 | -4.371
-12 | -0.352 | 0.08903 | -0.082 | -3.951
-11.5 | -0.324 | 0.07772 | -0.087 | -4.167
-11 | -0.295 | 0.07616 | -0.085 | -3.871
-10.5 | -0.267 | 0.07233 | -0.09 | -3.688
-10 | -0.238 | 0.07173 | -0.09 | -3.318
-9.5 | -0.34 | 0.0499 | -0.116 | -6.819
-9 | -0.323 | 0.03986 | -0.125 | -8.106
-8.5 | -0.289 | 0.03177 | -0.132 | -9.097
-8 | -0.246 | 0.02534 | -0.138 | -9.689
-7.5 | -0.196 | 0.01985 | -0.143 | -9.867
-7 | -0.141 | 0.01521 | -0.148 | -9.282
-6.5 | -0.082 | 0.01125 | -0.154 | -7.309
-6 | -0.02 | 0.00454 | -0.166 | -4.333
-5.5 | 0.049 | 0.0045 | -0.166 | 10.977
-5 | 0.119 | 0.00442 | -0.166 | 26.923
-4.5 | 0.189 | 0.00442 | -0.166 | 42.813
-4 | 0.26 | 0.00444 | -0.166 | 58.478
-3.5 | 0.33 | 0.00448 | -0.166 | 73.77
-3 | 0.401 | 0.00445 | -0.166 | 90.037
-2.5 | 0.472 | 0.00468 | -0.166 | 100.842
-2 | 0.542 | 0.00481 | -0.166 | 112.675
-1.5 | 0.612 | 0.00503 | -0.166 | 121.624
-1 | 0.682 | 0.00514 | -0.166 | 132.551
-0.5 | 0.751 | 0.00541 | -0.166 | 138.772
0 | 0.821 | 0.00591 | -0.166 | 138.91
0.5 | 0.89 | 0.00623 | -0.166 | 142.87
1 | 0.959 | 0.00648 | -0.166 | 147.946
1.5 | 1.028 | 0.00826 | -0.166 | 124.36
2 | 1.096 | 0.00883 | -0.166 | 124.096
2.5 | 1.164 | 0.00952 | -0.166 | 122.316
3 | 1.229 | 0.00959 | -0.166 | 128.183
3.5 | 1.293 | 0.00947 | -0.166 | 136.623
4 | 1.357 | 0.01077 | -0.165 | 126.047
4.5 | 1.419 | 0.01151 | -0.165 | 123.365
5 | 1.48 | 0.01236 | -0.165 | 119.705
5.5 | 1.537 | 0.01335 | -0.164 | 115.164
6 | 1.592 | 0.0145 | -0.164 | 109.763
6.5 | 1.642 | 0.01588 | -0.163 | 103.366
7 | 1.687 | 0.01747 | -0.162 | 96.515
7.5 | 1.725 | 0.01923 | -0.162 | 89.69
8 | 1.754 | 0.02105 | -0.161 | 83.341
8.5 | 1.773 | 0.02346 | -0.16 | 75.561
9 | 1.776 | 0.02613 | -0.159 | 67.954
9.5 | 1.752 | 0.02941 | -0.158 | 59.584
10 | 1.688 | 0.03343 | -0.156 | 50.483
10.5 | 1.502 | 0.03952 | -0.154 | 38.005
11 | 1.062 | 0.04861 | -0.151 | 21.85
11.5 | 1.092 | 0.04906 | -0.15 | 22.261
12 | 0.977 | 0.09417 | -0.084 | 10.373
12.5 | 1.001 | 0.10046 | -0.081 | 9.968
13 | 1.028 | 0.10869 | -0.084 | 9.46
13.5 | 1.055 | 0.11169 | -0.086 | 9.446
14 | 1.082 | 0.11785 | -0.088 | 9.182

## 64. Re 3M Mach 0.50 (2)
BIGFOIL.COM POLAR EXPORT
Joukowsky 14.00% thick 5.00% camber
Joukowsky 14.00% thick 5.00% camber |  |  |  | Cl Max: | 1.8261 | at alpha= | 12.5 | deg
XFOIL ncrit=9 |  |  |  | L/D Max: | 156.039 | at alpha= | 3.5 | deg
Re: | 3000000 |  |  | Cd Min: | 0.17442 | at alpha= | 17.5 | deg
Mach: | 0.5 |  |  | Cl=0 at alpha= | -5.4194 | deg
|  |  |  | @ Cl=0.1, Cd= | 0.0071288
|  |  |  | @ Cl=0.4, Cd= | 0.0064511
|  |  |  | @ Cl=0.6, Cd= | 0.0063434
alpha (deg) | Cl | Cd | Cm | Cl/Cd
-14.5 | -0.3389 | 0.14222 | -0.0565 | -2.3829
-14 | -0.3478 | 0.12608 | -0.0696 | -2.7586
-13.5 | -0.3514 | 0.11113 | -0.0843 | -3.1621
-13 | -0.3575 | 0.09586 | -0.1015 | -3.7294
-12.5 | -0.3446 | 0.08269 | -0.1196 | -4.1674
-12 | -0.3552 | 0.0725 | -0.1295 | -4.8993
-11.5 | -0.3804 | 0.06371 | -0.1352 | -5.9708
-11 | -0.4156 | 0.05458 | -0.1415 | -7.6145
-10.5 | -0.4552 | 0.04588 | -0.1474 | -9.9215
-10 | -0.5099 | 0.03731 | -0.1516 | -13.6666
-9.5 | -0.5614 | 0.02747 | -0.1603 | -20.4368
-9 | -0.5495 | 0.01585 | -0.1778 | -34.6688
-8.5 | -0.4803 | 0.01252 | -0.1796 | -38.3626
-8 | -0.4025 | 0.01082 | -0.1791 | -37.1996
-7.5 | -0.3234 | 0.00976 | -0.1781 | -33.1352
-7 | -0.2443 | 0.00904 | -0.1771 | -27.0243
-6.5 | -0.1659 | 0.00841 | -0.1763 | -19.7265
-6 | -0.0885 | 0.00793 | -0.1757 | -11.1602
-5.5 | -0.0122 | 0.00756 | -0.1751 | -1.6138
-5 | 0.0635 | 0.00726 | -0.1747 | 8.7466
-4.5 | 0.1386 | 0.00699 | -0.1744 | 19.8283
-4 | 0.213 | 0.00676 | -0.1742 | 31.5089
-3.5 | 0.2867 | 0.0066 | -0.1741 | 43.4394
-3 | 0.3597 | 0.00649 | -0.1741 | 55.4237
-2.5 | 0.4322 | 0.00642 | -0.174 | 67.3209
-2 | 0.5042 | 0.00636 | -0.174 | 79.2767
-1.5 | 0.5761 | 0.00634 | -0.1741 | 90.8675
-1 | 0.6475 | 0.00635 | -0.1741 | 101.9685
-0.5 | 0.7184 | 0.0064 | -0.174 | 112.25
0 | 0.7891 | 0.00648 | -0.1739 | 121.7747
0.5 | 0.8593 | 0.00659 | -0.1737 | 130.3945
1 | 0.9289 | 0.00676 | -0.1733 | 137.4112
1.5 | 0.9983 | 0.00694 | -0.1728 | 143.8473
2 | 1.0674 | 0.00715 | -0.1722 | 149.2867
2.5 | 1.1357 | 0.00741 | -0.1714 | 153.2659
3 | 1.2029 | 0.00773 | -0.1702 | 155.6145
3.5 | 1.2686 | 0.00813 | -0.1687 | 156.0394
4 | 1.3335 | 0.00855 | -0.1668 | 155.9649
4.5 | 1.3951 | 0.00909 | -0.1643 | 153.4763
5 | 1.4539 | 0.0097 | -0.1612 | 149.8866
5.5 | 1.5075 | 0.01041 | -0.157 | 144.8127
6 | 1.5457 | 0.01128 | -0.1503 | 137.0301
6.5 | 1.5829 | 0.01237 | -0.1437 | 127.9628
7 | 1.6186 | 0.0137 | -0.1374 | 118.146
7.5 | 1.6454 | 0.01509 | -0.1302 | 109.0391
8 | 1.6749 | 0.01726 | -0.124 | 97.0394
8.5 | 1.7017 | 0.01987 | -0.1181 | 85.6417
9 | 1.7248 | 0.02301 | -0.1125 | 74.9587
9.5 | 1.7481 | 0.02648 | -0.1076 | 66.0159
10 | 1.7687 | 0.03046 | -0.1031 | 58.0663
10.5 | 1.7857 | 0.03506 | -0.099 | 50.9327
11 | 1.8005 | 0.04022 | -0.0956 | 44.7663
11.5 | 1.8132 | 0.04595 | -0.0928 | 39.4603
12 | 1.822 | 0.05241 | -0.0907 | 34.7644
12.5 | 1.8261 | 0.05969 | -0.0894 | 30.5931
13 | 1.8247 | 0.06794 | -0.0889 | 26.8575
13.5 | 1.8214 | 0.07683 | -0.0893 | 23.7069
14 | 1.8094 | 0.08706 | -0.0909 | 20.7834
14.5 | 1.7955 | 0.09797 | -0.0934 | 18.327
15 | 1.7775 | 0.10975 | -0.0972 | 16.1959
15.5 | 1.7562 | 0.12226 | -0.1023 | 14.3645
16 | 1.7352 | 0.13506 | -0.1083 | 12.8476
16.5 | 1.7149 | 0.14798 | -0.1153 | 11.5887
17 | 1.6957 | 0.16105 | -0.1231 | 10.529
17.5 | 1.6763 | 0.17442 | -0.1319 | 9.6107

## 65. Re 4M Mach 0.00 (1)
BIGFOIL.COM POLAR EXPORT
Joukowsky 14.00% thick 5.00% camber
Joukowsky 14.00% thick 5.00% camber |  |  |  | Cl Max: | 1.953 | at alpha= | 14.5 | deg
JavaFoil+Calcfoil stall+Eppler ext transition |  |  |  | L/D Max: | 143.442 | at alpha= | 1.5 | deg
Re: | 4000000 |  |  | Cd Min: | 0.00408 | at alpha= | -4.5 | deg
Mach: | 0 |  |  | Cl=0 at alpha= | -5.8583 | deg
|  |  |  | @ Cl=0.1, Cd= | 0.0041393
|  |  |  | @ Cl=0.4, Cd= | 0.0043715
|  |  |  | @ Cl=0.6, Cd= | 0.0049366
alpha (deg) | Cl | Cd | Cm | Cl/Cd
-20 | -0.856 | 0.13547 | -0.092 | -6.319
-19.5 | -0.858 | 0.12797 | -0.093 | -6.704
-19 | -0.856 | 0.12123 | -0.094 | -7.061
-18.5 | -0.852 | 0.114 | -0.096 | -7.477
-18 | -0.847 | 0.10654 | -0.097 | -7.95
-17.5 | -0.839 | 0.09972 | -0.098 | -8.415
-17 | -0.829 | 0.09311 | -0.1 | -8.901
-16.5 | -0.816 | 0.08674 | -0.101 | -9.408
-16 | -0.802 | 0.07982 | -0.103 | -10.045
-15.5 | -0.784 | 0.07365 | -0.105 | -10.651
-15 | -0.765 | 0.06712 | -0.107 | -11.4
-14.5 | -0.743 | 0.06128 | -0.108 | -12.125
-14 | -0.719 | 0.05533 | -0.11 | -12.991
-13.5 | -0.692 | 0.04971 | -0.112 | -13.918
-13 | -0.663 | 0.04416 | -0.114 | -15.014
-12.5 | -0.631 | 0.03901 | -0.117 | -16.172
-12 | -0.597 | 0.03385 | -0.119 | -17.635
-11.5 | -0.561 | 0.02889 | -0.122 | -19.425
-11 | -0.523 | 0.02456 | -0.124 | -21.289
-10.5 | -0.483 | 0.02021 | -0.127 | -23.91
-10 | -0.442 | 0.01617 | -0.13 | -27.323
-9.5 | -0.398 | 0.01272 | -0.133 | -31.316
-9 | -0.355 | 0.00937 | -0.137 | -37.931
-8.5 | -0.312 | 0.00423 | -0.143 | -73.762
-8 | -0.254 | 0.00415 | -0.143 | -61.328
-7.5 | -0.196 | 0.00419 | -0.143 | -46.74
-7 | -0.137 | 0.00417 | -0.143 | -32.817
-6.5 | -0.077 | 0.00413 | -0.143 | -18.694
-6 | -0.017 | 0.00413 | -0.143 | -4.18
-5.5 | 0.043 | 0.00413 | -0.143 | 10.459
-5 | 0.104 | 0.00414 | -0.144 | 25.088
-4.5 | 0.165 | 0.00408 | -0.144 | 40.335
-4 | 0.226 | 0.00408 | -0.144 | 55.285
-3.5 | 0.287 | 0.00429 | -0.144 | 66.82
-3 | 0.348 | 0.00438 | -0.144 | 79.465
-2.5 | 0.409 | 0.00437 | -0.144 | 93.46
-2 | 0.47 | 0.00457 | -0.144 | 102.886
-1.5 | 0.531 | 0.00473 | -0.144 | 112.242
-1 | 0.591 | 0.00491 | -0.144 | 120.422
-0.5 | 0.652 | 0.00509 | -0.144 | 127.951
0 | 0.712 | 0.00535 | -0.144 | 133.088
0.5 | 0.772 | 0.0057 | -0.144 | 135.526
1 | 0.832 | 0.00586 | -0.144 | 141.925
1.5 | 0.892 | 0.00622 | -0.144 | 143.442
2 | 0.952 | 0.0074 | -0.144 | 128.596
2.5 | 1.011 | 0.00778 | -0.144 | 130.063
3 | 1.071 | 0.00819 | -0.144 | 130.769
3.5 | 1.13 | 0.00867 | -0.144 | 130.247
4 | 1.188 | 0.00927 | -0.144 | 128.128
4.5 | 1.246 | 0.00991 | -0.144 | 125.778
5 | 1.304 | 0.01069 | -0.144 | 121.927
5.5 | 1.358 | 0.01024 | -0.144 | 132.724
6 | 1.413 | 0.01008 | -0.143 | 140.186
6.5 | 1.465 | 0.01028 | -0.143 | 142.556
7 | 1.517 | 0.01177 | -0.143 | 128.803
7.5 | 1.566 | 0.01248 | -0.143 | 125.42
8 | 1.613 | 0.01276 | -0.142 | 126.421
8.5 | 1.658 | 0.01368 | -0.142 | 121.156
9 | 1.7 | 0.01465 | -0.141 | 116.036
9.5 | 1.74 | 0.01563 | -0.141 | 111.333
10 | 1.777 | 0.01663 | -0.141 | 106.888
10.5 | 1.811 | 0.01768 | -0.14 | 102.454
11 | 1.842 | 0.01876 | -0.14 | 98.192
11.5 | 1.869 | 0.01987 | -0.139 | 94.077
12 | 1.894 | 0.0211 | -0.139 | 89.757
12.5 | 1.913 | 0.02239 | -0.138 | 85.455
13 | 1.929 | 0.02377 | -0.138 | 81.135
13.5 | 1.941 | 0.02533 | -0.137 | 76.604
14 | 1.949 | 0.02696 | -0.136 | 72.279
14.5 | 1.953 | 0.02876 | -0.136 | 67.886
15 | 1.951 | 0.03071 | -0.135 | 63.527
15.5 | 1.945 | 0.03282 | -0.134 | 59.267
16 | 1.935 | 0.03523 | -0.134 | 54.937
16.5 | 1.922 | 0.03781 | -0.133 | 50.829
17 | 1.905 | 0.04059 | -0.132 | 46.934
17.5 | 1.884 | 0.04381 | -0.131 | 43.013
18 | 1.861 | 0.04723 | -0.13 | 39.398
18.5 | 1.832 | 0.05105 | -0.129 | 35.889
19 | 1.8 | 0.05533 | -0.128 | 32.54
19.5 | 1.767 | 0.05984 | -0.127 | 29.523

## 66. Re 4M Mach 0.00 (2)
BIGFOIL.COM POLAR EXPORT
Joukowsky 14.00% thick 5.00% camber
Joukowsky 14.00% thick 5.00% camber |  |  |  | Cl Max: | 2.0092 | at alpha= | 19 | deg
XFOIL ncrit=9 |  |  |  | L/D Max: | 162.977 | at alpha= | 4 | deg
Re: | 4000000 |  |  | Cd Min: | 0.13917 | at alpha= | -20 | deg
Mach: | 0 |  |  | Cl=0 at alpha= | -5.6706 | deg
|  |  |  | @ Cl=0.1, Cd= | 0.0060356
|  |  |  | @ Cl=0.4, Cd= | 0.0055782
|  |  |  | @ Cl=0.6, Cd= | 0.0055947
alpha (deg) | Cl | Cd | Cm | Cl/Cd
-20 | -0.7818 | 0.13917 | -0.039 | -5.6176
-19.5 | -0.8174 | 0.12493 | -0.0477 | -6.5429
-18.5 | -0.9685 | 0.08605 | -0.073 | -11.2551
-18 | -1.1037 | 0.06033 | -0.0917 | -18.2944
-17.5 | -1.2347 | 0.03778 | -0.1091 | -32.6813
-17 | -1.2642 | 0.02249 | -0.1301 | -56.2116
-16.5 | -1.1977 | 0.01861 | -0.1415 | -64.3579
-16 | -1.1536 | 0.01707 | -0.1425 | -67.5806
-15.5 | -1.1091 | 0.01597 | -0.1423 | -69.449
-15 | -1.0613 | 0.01499 | -0.1423 | -70.8005
-14.5 | -1.0126 | 0.01386 | -0.1425 | -73.0592
-14 | -0.9605 | 0.013 | -0.1427 | -73.8846
-13.5 | -0.9066 | 0.01231 | -0.143 | -73.6474
-13 | -0.8519 | 0.01168 | -0.1432 | -72.9366
-12.5 | -0.7969 | 0.01096 | -0.1436 | -72.7099
-12 | -0.7406 | 0.01042 | -0.1439 | -71.0749
-11.5 | -0.6838 | 0.00994 | -0.1442 | -68.7928
-11 | -0.6267 | 0.0094 | -0.1446 | -66.6702
-10.5 | -0.5688 | 0.00902 | -0.145 | -63.0599
-10 | -0.511 | 0.00857 | -0.1454 | -59.6266
-9.5 | -0.4526 | 0.00825 | -0.1457 | -54.8606
-9 | -0.3939 | 0.00786 | -0.1461 | -50.1145
-8.5 | -0.3352 | 0.00758 | -0.1465 | -44.2216
-8 | -0.2763 | 0.00729 | -0.1469 | -37.9012
-7.5 | -0.2171 | 0.00701 | -0.1473 | -30.97
-7 | -0.1579 | 0.00679 | -0.1477 | -23.2548
-6.5 | -0.0986 | 0.0066 | -0.1481 | -14.9394
-6 | -0.0392 | 0.0064 | -0.1484 | -6.125
-5.5 | 0.0203 | 0.00623 | -0.1488 | 3.2584
-5 | 0.0797 | 0.00608 | -0.1492 | 13.1086
-4.5 | 0.1391 | 0.00595 | -0.1496 | 23.3782
-4 | 0.1986 | 0.00583 | -0.1499 | 34.0652
-3.5 | 0.2581 | 0.00573 | -0.1503 | 45.0436
-3 | 0.3175 | 0.00565 | -0.1506 | 56.1947
-2.5 | 0.3767 | 0.00559 | -0.151 | 67.3882
-2 | 0.4359 | 0.00556 | -0.1513 | 78.3993
-1.5 | 0.4949 | 0.00555 | -0.1516 | 89.1712
-0.5 | 0.6125 | 0.0056 | -0.152 | 109.375
0 | 0.6711 | 0.00563 | -0.1523 | 119.2007
0.5 | 0.7294 | 0.0057 | -0.1524 | 127.9649
1 | 0.7874 | 0.0058 | -0.1526 | 135.7586
1.5 | 0.8452 | 0.00592 | -0.1527 | 142.7703
2 | 0.9028 | 0.00604 | -0.1528 | 149.4702
2.5 | 0.9599 | 0.0062 | -0.1528 | 154.8226
3 | 1.0163 | 0.00642 | -0.1527 | 158.3022
3.5 | 1.0723 | 0.00666 | -0.1525 | 161.006
4 | 1.1278 | 0.00692 | -0.1523 | 162.9769
4.5 | 1.1823 | 0.00726 | -0.152 | 162.8512
5 | 1.2363 | 0.00762 | -0.1515 | 162.2441
6 | 1.3414 | 0.00847 | -0.1503 | 158.3707
6.5 | 1.3921 | 0.00899 | -0.1494 | 154.8498
7 | 1.4424 | 0.00948 | -0.1485 | 152.1519
7.5 | 1.487 | 0.00972 | -0.1464 | 152.9835
8 | 1.5335 | 0.01044 | -0.1448 | 146.887
8.5 | 1.5791 | 0.01114 | -0.143 | 141.7504
9 | 1.6221 | 0.0119 | -0.1409 | 136.3109
9.5 | 1.6635 | 0.01265 | -0.1385 | 131.502
10 | 1.6995 | 0.01343 | -0.1351 | 126.545
10.5 | 1.7261 | 0.01428 | -0.1301 | 120.8754
11 | 1.7541 | 0.01521 | -0.1257 | 115.3254
11.5 | 1.7815 | 0.0163 | -0.1215 | 109.2945
12 | 1.8082 | 0.01754 | -0.1175 | 103.0901
12.5 | 1.8333 | 0.01896 | -0.1137 | 96.693
13 | 1.8562 | 0.02065 | -0.1099 | 89.8886
13.5 | 1.8795 | 0.02246 | -0.1065 | 83.6821
14 | 1.9013 | 0.02449 | -0.1033 | 77.6358
14.5 | 1.9191 | 0.02695 | -0.1 | 71.2096
15 | 1.938 | 0.0295 | -0.0973 | 65.6949
15.5 | 1.9522 | 0.0326 | -0.0946 | 59.8834
16 | 1.9673 | 0.03582 | -0.0924 | 54.9218
16.5 | 1.9794 | 0.03954 | -0.0904 | 50.0607
17 | 1.9885 | 0.04379 | -0.0887 | 45.4099
17.5 | 1.9983 | 0.0482 | -0.0876 | 41.4585
18 | 2.0033 | 0.05337 | -0.0867 | 37.5361
18.5 | 2.0051 | 0.05924 | -0.0863 | 33.8471
19 | 2.0092 | 0.06498 | -0.0864 | 30.9203
19.5 | 2.0073 | 0.07181 | -0.0869 | 27.9529
20 | 2.0016 | 0.07936 | -0.088 | 25.2218

## 67. Re 4M Mach 0.10 (1)
BIGFOIL.COM POLAR EXPORT
Joukowsky 14.00% thick 5.00% camber
Joukowsky 14.00% thick 5.00% camber |  |  |  | Cl Max: | 1.943 | at alpha= | 14.5 | deg
JavaFoil+Calcfoil stall+Eppler ext transition |  |  |  | L/D Max: | 144.552 | at alpha= | 1.5 | deg
Re: | 4000000 |  |  | Cd Min: | 0.00409 | at alpha= | -4.5 | deg
Mach: | 0.1 |  |  | Cl=0 at alpha= | -5.8583 | deg
|  |  |  | @ Cl=0.1, Cd= | 0.0041393
|  |  |  | @ Cl=0.4, Cd= | 0.00438
|  |  |  | @ Cl=0.6, Cd= | 0.0049277
alpha (deg) | Cl | Cd | Cm | Cl/Cd
-20 | -0.825 | 0.13944 | -0.091 | -5.916
-19.5 | -0.83 | 0.13172 | -0.092 | -6.299
-19 | -0.831 | 0.12419 | -0.094 | -6.692
-18.5 | -0.83 | 0.11679 | -0.095 | -7.108
-18 | -0.827 | 0.10966 | -0.096 | -7.542
-17.5 | -0.822 | 0.10267 | -0.098 | -8.003
-17 | -0.814 | 0.09538 | -0.099 | -8.536
-16.5 | -0.804 | 0.08899 | -0.101 | -9.03
-16 | -0.791 | 0.08249 | -0.102 | -9.583
-15.5 | -0.775 | 0.07601 | -0.104 | -10.198
-15 | -0.757 | 0.0695 | -0.106 | -10.896
-14.5 | -0.737 | 0.06301 | -0.108 | -11.699
-14 | -0.714 | 0.05692 | -0.11 | -12.547
-13.5 | -0.688 | 0.05152 | -0.112 | -13.353
-13 | -0.66 | 0.04554 | -0.114 | -14.498
-12.5 | -0.629 | 0.04027 | -0.116 | -15.618
-12 | -0.595 | 0.03526 | -0.119 | -16.878
-11.5 | -0.56 | 0.03018 | -0.121 | -18.549
-11 | -0.522 | 0.02551 | -0.124 | -20.471
-10.5 | -0.483 | 0.02106 | -0.127 | -22.925
-10 | -0.441 | 0.01709 | -0.13 | -25.823
-9.5 | -0.398 | 0.01342 | -0.133 | -29.651
-9 | -0.354 | 0.01003 | -0.137 | -35.272
-8.5 | -0.313 | 0.00424 | -0.144 | -73.799
-8 | -0.255 | 0.00416 | -0.144 | -61.408
-7.5 | -0.197 | 0.0042 | -0.144 | -46.828
-7 | -0.138 | 0.00418 | -0.144 | -32.922
-6.5 | -0.078 | 0.00414 | -0.144 | -18.747
-6 | -0.017 | 0.00413 | -0.144 | -4.192
-5.5 | 0.043 | 0.00413 | -0.144 | 10.495
-5 | 0.104 | 0.00414 | -0.144 | 25.18
-4.5 | 0.165 | 0.00409 | -0.144 | 40.489
-4 | 0.227 | 0.00409 | -0.144 | 55.5
-3.5 | 0.288 | 0.0043 | -0.145 | 67.073
-3 | 0.35 | 0.00438 | -0.145 | 79.792
-2.5 | 0.411 | 0.00438 | -0.145 | 93.907
-2 | 0.472 | 0.00452 | -0.145 | 104.487
-1.5 | 0.533 | 0.00473 | -0.145 | 112.691
-1 | 0.594 | 0.00491 | -0.145 | 120.897
-0.5 | 0.655 | 0.00509 | -0.145 | 128.754
0 | 0.715 | 0.00536 | -0.145 | 133.526
0.5 | 0.776 | 0.00571 | -0.145 | 135.887
1 | 0.836 | 0.00588 | -0.145 | 142.26
1.5 | 0.897 | 0.0062 | -0.145 | 144.552
2 | 0.957 | 0.00744 | -0.145 | 128.592
2.5 | 1.016 | 0.00783 | -0.145 | 129.81
3 | 1.076 | 0.00826 | -0.145 | 130.294
3.5 | 1.135 | 0.00875 | -0.145 | 129.695
4 | 1.194 | 0.00935 | -0.145 | 127.699
4.5 | 1.252 | 0.01001 | -0.145 | 125.173
5 | 1.31 | 0.01078 | -0.145 | 121.533
5.5 | 1.365 | 0.01034 | -0.144 | 132.026
6 | 1.419 | 0.01018 | -0.144 | 139.409
6.5 | 1.472 | 0.01121 | -0.144 | 131.302
7 | 1.523 | 0.0119 | -0.144 | 128.004
7.5 | 1.572 | 0.01263 | -0.143 | 124.45
8 | 1.619 | 0.01292 | -0.143 | 125.272
8.5 | 1.664 | 0.01387 | -0.143 | 119.962
9 | 1.706 | 0.01485 | -0.142 | 114.832
9.5 | 1.745 | 0.01587 | -0.142 | 109.979
10 | 1.782 | 0.01688 | -0.141 | 105.547
10.5 | 1.815 | 0.01797 | -0.141 | 101.031
11 | 1.845 | 0.01908 | -0.14 | 96.686
11.5 | 1.872 | 0.02024 | -0.14 | 92.459
12 | 1.895 | 0.0215 | -0.139 | 88.122
12.5 | 1.912 | 0.02288 | -0.139 | 83.599
13 | 1.926 | 0.02433 | -0.138 | 79.184
13.5 | 1.936 | 0.02591 | -0.137 | 74.714
14 | 1.942 | 0.02763 | -0.137 | 70.276
14.5 | 1.943 | 0.02953 | -0.136 | 65.803
15 | 1.939 | 0.03159 | -0.135 | 61.371
15.5 | 1.93 | 0.03383 | -0.135 | 57.051
16 | 1.916 | 0.03639 | -0.134 | 52.655
16.5 | 1.899 | 0.03916 | -0.133 | 48.487
17 | 1.878 | 0.04212 | -0.132 | 44.58
17.5 | 1.853 | 0.04558 | -0.131 | 40.646
18 | 1.825 | 0.04927 | -0.13 | 37.031
18.5 | 1.791 | 0.05348 | -0.129 | 33.496
19 | 1.755 | 0.0581 | -0.128 | 30.198
19.5 | 1.715 | 0.06337 | -0.127 | 27.064

## 68. Re 4M Mach 0.10 (2)
BIGFOIL.COM POLAR EXPORT
Joukowsky 14.00% thick 5.00% camber
Joukowsky 14.00% thick 5.00% camber |  |  |  | Cl Max: | 2.0007 | at alpha= | 19 | deg
XFOIL ncrit=9 |  |  |  | L/D Max: | 163.046 | at alpha= | 4 | deg
Re: | 4000000 |  |  | Cd Min: | 0.1454 | at alpha= | -20 | deg
Mach: | 0.1 |  |  | Cl=0 at alpha= | -5.6633 | deg
|  |  |  | @ Cl=0.1, Cd= | 0.0060489
|  |  |  | @ Cl=0.4, Cd= | 0.0055957
|  |  |  | @ Cl=0.6, Cd= | 0.0056019
alpha (deg) | Cl | Cd | Cm | Cl/Cd
-20 | -0.7551 | 0.1454 | -0.0362 | -5.1933
-19.5 | -0.7735 | 0.1341 | -0.043 | -5.7681
-19 | -0.808 | 0.12035 | -0.0515 | -6.7138
-18.5 | -0.866 | 0.10338 | -0.0623 | -8.3769
-18 | -0.9559 | 0.0827 | -0.0764 | -11.5586
-17.5 | -1.0948 | 0.05712 | -0.0955 | -19.1667
-17 | -1.218 | 0.0363 | -0.1115 | -33.5537
-16.5 | -1.2106 | 0.02077 | -0.1398 | -58.286
-16 | -1.1597 | 0.01816 | -0.1447 | -63.8601
-15.5 | -1.1187 | 0.01673 | -0.1444 | -66.8679
-15 | -1.0717 | 0.01562 | -0.1443 | -68.6108
-14.5 | -1.0226 | 0.0145 | -0.1443 | -70.5241
-14 | -0.9711 | 0.01344 | -0.1445 | -72.2545
-13.5 | -0.917 | 0.01263 | -0.1447 | -72.6049
-13 | -0.8617 | 0.01199 | -0.1449 | -71.8682
-12.5 | -0.806 | 0.01123 | -0.1451 | -71.772
-12 | -0.7491 | 0.01061 | -0.1454 | -70.6032
-11.5 | -0.6916 | 0.01014 | -0.1456 | -68.2051
-11 | -0.6339 | 0.00956 | -0.1459 | -66.3075
-10.5 | -0.5753 | 0.00912 | -0.1462 | -63.0811
-10 | -0.5168 | 0.00868 | -0.1465 | -59.5392
-9.5 | -0.4578 | 0.00832 | -0.1469 | -55.024
-9 | -0.3985 | 0.00794 | -0.1472 | -50.1889
-8.5 | -0.3391 | 0.00766 | -0.1475 | -44.2689
-8 | -0.2797 | 0.00734 | -0.1479 | -38.1063
-7.5 | -0.2199 | 0.00706 | -0.1483 | -31.1473
-7 | -0.1601 | 0.00683 | -0.1486 | -23.4407
-6.5 | -0.1003 | 0.00664 | -0.1489 | -15.1054
-6 | -0.0404 | 0.00643 | -0.1493 | -6.283
-5.5 | 0.0196 | 0.00625 | -0.1497 | 3.136
-5 | 0.0795 | 0.00609 | -0.15 | 13.0542
-4.5 | 0.1394 | 0.00597 | -0.1504 | 23.3501
-4 | 0.1992 | 0.00586 | -0.1507 | 33.9932
-3.5 | 0.2592 | 0.00575 | -0.1511 | 45.0783
-3 | 0.319 | 0.00567 | -0.1514 | 56.261
-2.5 | 0.3787 | 0.00561 | -0.1517 | 67.5045
-2 | 0.4383 | 0.00557 | -0.152 | 78.6894
-1.5 | 0.4977 | 0.00556 | -0.1523 | 89.5144
-1 | 0.5569 | 0.00558 | -0.1526 | 99.8029
-0.5 | 0.616 | 0.00561 | -0.1528 | 109.8039
0 | 0.675 | 0.00566 | -0.153 | 119.258
0.5 | 0.7337 | 0.00572 | -0.1532 | 128.2692
1 | 0.7921 | 0.00581 | -0.1533 | 136.3339
1.5 | 0.8503 | 0.00593 | -0.1534 | 143.3895
2 | 0.9083 | 0.00606 | -0.1535 | 149.8845
2.5 | 0.9657 | 0.00623 | -0.1535 | 155.008
3 | 1.0225 | 0.00645 | -0.1533 | 158.5271
3.5 | 1.0789 | 0.00669 | -0.1532 | 161.2706
4 | 1.1348 | 0.00696 | -0.1529 | 163.046
4.5 | 1.1897 | 0.0073 | -0.1525 | 162.9726
5 | 1.2438 | 0.00767 | -0.152 | 162.1643
5.5 | 1.2974 | 0.00807 | -0.1515 | 160.7683
6 | 1.3497 | 0.00853 | -0.1507 | 158.2298
6.5 | 1.4007 | 0.00906 | -0.1497 | 154.6026
7 | 1.4508 | 0.00959 | -0.1487 | 151.2826
7.5 | 1.4957 | 0.00982 | -0.1465 | 152.3116
8 | 1.5424 | 0.01054 | -0.1448 | 146.3378
8.5 | 1.5873 | 0.01129 | -0.1428 | 140.5934
9 | 1.6305 | 0.01204 | -0.1405 | 135.4236
9.5 | 1.6707 | 0.01284 | -0.1378 | 130.1168
10 | 1.7021 | 0.01363 | -0.1334 | 124.8789
10.5 | 1.7288 | 0.01456 | -0.1283 | 118.7363
11 | 1.7571 | 0.01557 | -0.124 | 112.8516
11.5 | 1.7842 | 0.01675 | -0.1197 | 106.5194
12 | 1.8108 | 0.01808 | -0.1158 | 100.1549
12.5 | 1.8367 | 0.01958 | -0.112 | 93.8049
13 | 1.8595 | 0.02137 | -0.1082 | 87.0145
13.5 | 1.8805 | 0.02344 | -0.1046 | 80.2261
14 | 1.903 | 0.02556 | -0.1015 | 74.4523
14.5 | 1.9201 | 0.02822 | -0.0983 | 68.0404
15 | 1.9378 | 0.03101 | -0.0956 | 62.4895
15.5 | 1.9519 | 0.0343 | -0.093 | 56.9067
16 | 1.9663 | 0.03779 | -0.0909 | 52.0323
16.5 | 1.9758 | 0.04197 | -0.089 | 47.0765
17 | 1.9868 | 0.04625 | -0.0876 | 42.9578
17.5 | 1.9936 | 0.05122 | -0.0866 | 38.9223
18 | 1.9962 | 0.05694 | -0.0859 | 35.058
18.5 | 1.9991 | 0.06289 | -0.0858 | 31.7872
19 | 2.0007 | 0.06924 | -0.0861 | 28.8951
19.5 | 1.9951 | 0.07683 | -0.0871 | 25.9677
20 | 1.9871 | 0.08501 | -0.0886 | 23.3749

## 69. Re 4M Mach 0.25 (1)
BIGFOIL.COM POLAR EXPORT
Joukowsky 14.00% thick 5.00% camber
Joukowsky 14.00% thick 5.00% camber |  |  |  | Cl Max: | 1.897 | at alpha= | 13 | deg
JavaFoil+Calcfoil stall+Eppler ext transition |  |  |  | L/D Max: | 146.114 | at alpha= | 1.5 | deg
Re: | 4000000 |  |  | Cd Min: | 0.00411 | at alpha= | -4 | deg
Mach: | 0.25 |  |  | Cl=0 at alpha= | -5.8571 | deg
|  |  |  | @ Cl=0.1, Cd= | 0.0041689
|  |  |  | @ Cl=0.4, Cd= | 0.0044381
|  |  |  | @ Cl=0.6, Cd= | 0.0049097
alpha (deg) | Cl | Cd | Cm | Cl/Cd
-20 | -0.551 | 0.16931 | -0.083 | -3.255
-19.5 | -0.585 | 0.15873 | -0.085 | -3.687
-19 | -0.614 | 0.14864 | -0.087 | -4.128
-18.5 | -0.638 | 0.13912 | -0.088 | -4.587
-18 | -0.659 | 0.13006 | -0.09 | -5.067
-17.5 | -0.676 | 0.12156 | -0.092 | -5.559
-17 | -0.688 | 0.11346 | -0.093 | -6.068
-16.5 | -0.697 | 0.1051 | -0.096 | -6.633
-16 | -0.701 | 0.09696 | -0.098 | -7.234
-15.5 | -0.701 | 0.08915 | -0.1 | -7.867
-15 | -0.696 | 0.08242 | -0.102 | -8.45
-14.5 | -0.688 | 0.07508 | -0.104 | -9.162
-14 | -0.675 | 0.06798 | -0.107 | -9.929
-13.5 | -0.658 | 0.06133 | -0.109 | -10.729
-13 | -0.637 | 0.05501 | -0.112 | -11.581
-12.5 | -0.612 | 0.04855 | -0.115 | -12.601
-12 | -0.583 | 0.04284 | -0.117 | -13.603
-11.5 | -0.551 | 0.03717 | -0.12 | -14.822
-11 | -0.516 | 0.03188 | -0.123 | -16.185
-10.5 | -0.479 | 0.02681 | -0.126 | -17.851
-10 | -0.439 | 0.02197 | -0.129 | -19.967
-9.5 | -0.396 | 0.01787 | -0.132 | -22.145
-9 | -0.351 | 0.01393 | -0.136 | -25.186
-8.5 | -0.304 | 0.01039 | -0.14 | -29.282
-8 | -0.261 | 0.00427 | -0.148 | -61.199
-7.5 | -0.201 | 0.00418 | -0.148 | -48.17
-7 | -0.141 | 0.00422 | -0.148 | -33.362
-6.5 | -0.08 | 0.0042 | -0.148 | -18.944
-6 | -0.018 | 0.00417 | -0.148 | -4.264
-5.5 | 0.045 | 0.00416 | -0.148 | 10.687
-5 | 0.107 | 0.00417 | -0.148 | 25.676
-4.5 | 0.17 | 0.00419 | -0.148 | 40.54
-4 | 0.233 | 0.00411 | -0.148 | 56.662
-3.5 | 0.296 | 0.00416 | -0.148 | 71.233
-3 | 0.359 | 0.00436 | -0.149 | 82.435
-2.5 | 0.422 | 0.00448 | -0.149 | 94.34
-2 | 0.485 | 0.00463 | -0.149 | 104.857
-1.5 | 0.548 | 0.0047 | -0.149 | 116.543
-1 | 0.61 | 0.00495 | -0.149 | 123.374
-0.5 | 0.673 | 0.00514 | -0.149 | 130.838
0 | 0.735 | 0.00541 | -0.149 | 135.755
0.5 | 0.797 | 0.00579 | -0.149 | 137.772
1 | 0.859 | 0.0061 | -0.149 | 140.89
1.5 | 0.921 | 0.0063 | -0.149 | 146.114
2 | 0.983 | 0.00762 | -0.149 | 128.907
2.5 | 1.044 | 0.00806 | -0.149 | 129.571
3 | 1.105 | 0.00854 | -0.149 | 129.445
3.5 | 1.166 | 0.00909 | -0.149 | 128.26
4 | 1.226 | 0.00977 | -0.149 | 125.494
4.5 | 1.286 | 0.0105 | -0.149 | 122.463
5 | 1.342 | 0.01024 | -0.148 | 131.041
5.5 | 1.399 | 0.01009 | -0.148 | 138.578
6 | 1.454 | 0.01112 | -0.148 | 130.687
6.5 | 1.507 | 0.01183 | -0.148 | 127.346
7 | 1.558 | 0.01262 | -0.147 | 123.427
7.5 | 1.606 | 0.01336 | -0.147 | 120.209
8 | 1.652 | 0.01391 | -0.146 | 118.793
8.5 | 1.695 | 0.01499 | -0.146 | 113.12
9 | 1.735 | 0.0161 | -0.146 | 107.758
9.5 | 1.772 | 0.01725 | -0.145 | 102.69
10 | 1.805 | 0.01848 | -0.145 | 97.681
10.5 | 1.833 | 0.01971 | -0.144 | 93.017
11 | 1.857 | 0.02106 | -0.143 | 88.164
11.5 | 1.876 | 0.02251 | -0.143 | 83.32
12 | 1.89 | 0.0241 | -0.142 | 78.416
12.5 | 1.896 | 0.02578 | -0.142 | 73.556
13 | 1.897 | 0.02768 | -0.141 | 68.529
13.5 | 1.891 | 0.02976 | -0.14 | 63.529
14 | 1.879 | 0.0321 | -0.139 | 58.537
14.5 | 1.86 | 0.03464 | -0.138 | 53.707
15 | 1.832 | 0.03755 | -0.138 | 48.784
15.5 | 1.797 | 0.04088 | -0.137 | 43.949
16 | 1.754 | 0.04461 | -0.135 | 39.327
16.5 | 1.705 | 0.04893 | -0.134 | 34.849
17 | 1.649 | 0.05398 | -0.133 | 30.553
17.5 | 1.587 | 0.05966 | -0.132 | 26.607
18 | 1.519 | 0.06683 | -0.13 | 22.729

## 70. Re 4M Mach 0.25 (2)
BIGFOIL.COM POLAR EXPORT
Joukowsky 14.00% thick 5.00% camber
Joukowsky 14.00% thick 5.00% camber |  |  |  | Cl Max: | 1.9597 | at alpha= | 17 | deg
XFOIL ncrit=9 |  |  |  | L/D Max: | 163.36 | at alpha= | 4.5 | deg
Re: | 4000000 |  |  | Cd Min: | 0.16049 | at alpha= | -19.5 | deg
Mach: | 0.25 |  |  | Cl=0 at alpha= | -5.622 | deg
|  |  |  | @ Cl=0.1, Cd= | 0.0061537
|  |  |  | @ Cl=0.4, Cd= | 0.0056931
|  |  |  | @ Cl=0.6, Cd= | 0.0056525
alpha (deg) | Cl | Cd | Cm | Cl/Cd
-19.5 | -0.6655 | 0.16049 | -0.0317 | -4.1467
-19 | -0.6697 | 0.15107 | -0.0374 | -4.433
-18.5 | -0.6755 | 0.14159 | -0.043 | -4.7708
-18 | -0.6913 | 0.13072 | -0.0495 | -5.2884
-17.5 | -0.7124 | 0.11932 | -0.0565 | -5.9705
-17 | -0.7368 | 0.10781 | -0.0638 | -6.8342
-16.5 | -0.7801 | 0.09398 | -0.073 | -8.3007
-16 | -0.8415 | 0.07848 | -0.0841 | -10.7225
-15.5 | -0.9512 | 0.05836 | -0.0999 | -16.2988
-14.5 | -1.0609 | 0.01959 | -0.1536 | -54.1552
-14 | -1.0203 | 0.01721 | -0.1542 | -59.2853
-13.5 | -0.9689 | 0.01567 | -0.1541 | -61.8315
-13 | -0.9153 | 0.0141 | -0.1541 | -64.9149
-12.5 | -0.8575 | 0.013 | -0.1539 | -65.9615
-12 | -0.7971 | 0.01214 | -0.1537 | -65.659
-11.5 | -0.7366 | 0.01122 | -0.1536 | -65.6506
-11 | -0.6751 | 0.01053 | -0.1534 | -64.1121
-10.5 | -0.6128 | 0.00992 | -0.1533 | -61.7742
-10 | -0.5503 | 0.00933 | -0.1533 | -58.9818
-9.5 | -0.4877 | 0.00886 | -0.1532 | -55.0451
-9 | -0.4248 | 0.0084 | -0.1533 | -50.5714
-8.5 | -0.3618 | 0.00799 | -0.1534 | -45.2816
-8 | -0.2989 | 0.00768 | -0.1534 | -38.9193
-7.5 | -0.236 | 0.00735 | -0.1535 | -32.1088
-7 | -0.173 | 0.00705 | -0.1537 | -24.539
-6.5 | -0.1101 | 0.0068 | -0.1539 | -16.1912
-6 | -0.0474 | 0.00658 | -0.1541 | -7.2036
-5.5 | 0.0153 | 0.00639 | -0.1543 | 2.3944
-5 | 0.078 | 0.00621 | -0.1546 | 12.5604
-4.5 | 0.1405 | 0.00605 | -0.1549 | 23.2231
-4 | 0.2028 | 0.00594 | -0.1552 | 34.1414
-3.5 | 0.265 | 0.00584 | -0.1554 | 45.3767
-3 | 0.3272 | 0.00577 | -0.1557 | 56.7071
-2.5 | 0.3893 | 0.0057 | -0.156 | 68.2982
-2 | 0.4512 | 0.00566 | -0.1562 | 79.7173
-1.5 | 0.5129 | 0.00564 | -0.1565 | 90.9397
-1 | 0.5744 | 0.00564 | -0.1567 | 101.844
-0.5 | 0.6357 | 0.00567 | -0.1569 | 112.1164
0 | 0.6968 | 0.00573 | -0.1571 | 121.6056
0.5 | 0.7576 | 0.00581 | -0.1572 | 130.3959
1 | 0.8183 | 0.0059 | -0.1573 | 138.6949
1.5 | 0.8786 | 0.00603 | -0.1573 | 145.7048
2 | 0.9384 | 0.0062 | -0.1573 | 151.3548
2.5 | 0.9978 | 0.0064 | -0.1571 | 155.9062
3 | 1.0569 | 0.00661 | -0.1569 | 159.8941
3.5 | 1.1155 | 0.00686 | -0.1566 | 162.6093
4 | 1.173 | 0.00719 | -0.1561 | 163.1433
4.5 | 1.2301 | 0.00753 | -0.1556 | 163.3599
5 | 1.2862 | 0.00793 | -0.1548 | 162.1942
5.5 | 1.3407 | 0.00842 | -0.1538 | 159.228
6 | 1.3944 | 0.00893 | -0.1526 | 156.1478
6.5 | 1.4468 | 0.00949 | -0.1512 | 152.4552
7 | 1.4977 | 0.01008 | -0.1495 | 148.5813
7.5 | 1.5418 | 0.01043 | -0.1465 | 147.8236
8 | 1.587 | 0.01125 | -0.1438 | 141.0667
8.5 | 1.6303 | 0.01206 | -0.1408 | 135.1824
9 | 1.6621 | 0.01295 | -0.1356 | 128.3475
9.5 | 1.6912 | 0.01391 | -0.1302 | 121.5816
10 | 1.7205 | 0.01503 | -0.1252 | 114.4711
10.5 | 1.7487 | 0.01634 | -0.1204 | 107.0196
11 | 1.776 | 0.01785 | -0.1159 | 99.4958
11.5 | 1.8023 | 0.01956 | -0.1116 | 92.1421
12 | 1.827 | 0.02154 | -0.1074 | 84.8189
12.5 | 1.849 | 0.02386 | -0.1035 | 77.4937
13 | 1.8703 | 0.02644 | -0.0998 | 70.7375
13.5 | 1.89 | 0.02932 | -0.0965 | 64.4611
14 | 1.9067 | 0.03266 | -0.0934 | 58.3803
14.5 | 1.9218 | 0.03639 | -0.0908 | 52.8112
15 | 1.9349 | 0.04056 | -0.0885 | 47.7046
15.5 | 1.9451 | 0.04529 | -0.0867 | 42.9477
16 | 1.9526 | 0.05059 | -0.0853 | 38.5966
16.5 | 1.9587 | 0.05634 | -0.0844 | 34.7657
17 | 1.9597 | 0.06297 | -0.0841 | 31.1212
17.5 | 1.959 | 0.07012 | -0.0844 | 27.9378
18 | 1.9567 | 0.07776 | -0.0853 | 25.1633
18.5 | 1.9492 | 0.08637 | -0.0868 | 22.568
19 | 1.9355 | 0.09616 | -0.0893 | 20.1279
19.5 | 1.9266 | 0.10545 | -0.0921 | 18.2703
20 | 1.914 | 0.11544 | -0.0956 | 16.58

## 71. Re 4M Mach 0.50 (1)
BIGFOIL.COM POLAR EXPORT
Joukowsky 14.00% thick 5.00% camber
Joukowsky 14.00% thick 5.00% camber |  |  |  | Cl Max: | 1.779 | at alpha= | 9 | deg
JavaFoil+Calcfoil stall+Eppler ext transition |  |  |  | L/D Max: | 150.49 | at alpha= | 1 | deg
Re: | 4000000 |  |  | Cd Min: | 0.00429 | at alpha= | -4.5 | deg
Mach: | 0.5 |  |  | Cl=0 at alpha= | -5.8551 | deg
|  |  |  | @ Cl=0.1, Cd= | 0.0043309
|  |  |  | @ Cl=0.4, Cd= | 0.0043503
|  |  |  | @ Cl=0.6, Cd= | 0.0048923
alpha (deg) | Cl | Cd | Cm | Cl/Cd
-20 | -0.819 | 0.16224 | -0.096 | -5.047
-19.5 | -0.79 | 0.15721 | -0.096 | -5.024
-19 | -0.76 | 0.15212 | -0.094 | -4.994
-18.5 | -0.731 | 0.14767 | -0.094 | -4.95
-18 | -0.702 | 0.14345 | -0.094 | -4.893
-17.5 | -0.672 | 0.1379 | -0.092 | -4.874
-17 | -0.643 | 0.13339 | -0.093 | -4.823
-16.5 | -0.614 | 0.13158 | -0.091 | -4.663
-16 | -0.585 | 0.11678 | -0.091 | -5.007
-15.5 | -0.556 | 0.10764 | -0.091 | -5.165
-15 | -0.526 | 0.11104 | -0.089 | -4.74
-14.5 | -0.498 | 0.10053 | -0.09 | -4.951
-14 | -0.468 | 0.1056 | -0.087 | -4.431
-13.5 | -0.439 | 0.09345 | -0.088 | -4.703
-13 | -0.41 | 0.09563 | -0.085 | -4.286
-12.5 | -0.382 | 0.08443 | -0.09 | -4.526
-12 | -0.352 | 0.08598 | -0.084 | -4.095
-11.5 | -0.326 | 0.07385 | -0.096 | -4.415
-11 | -0.297 | 0.07251 | -0.095 | -4.093
-10.5 | -0.268 | 0.06885 | -0.097 | -3.895
-10 | -0.239 | 0.0694 | -0.094 | -3.438
-9.5 | -0.342 | 0.04743 | -0.119 | -7.208
-9 | -0.325 | 0.03742 | -0.128 | -8.684
-8.5 | -0.291 | 0.02951 | -0.134 | -9.855
-8 | -0.247 | 0.02325 | -0.14 | -10.639
-7.5 | -0.197 | 0.01795 | -0.145 | -10.999
-7 | -0.143 | 0.01347 | -0.151 | -10.58
-6.5 | -0.083 | 0.00962 | -0.156 | -8.66
-6 | -0.02 | 0.00439 | -0.166 | -4.48
-5.5 | 0.049 | 0.00436 | -0.166 | 11.333
-5 | 0.119 | 0.00432 | -0.166 | 27.557
-4.5 | 0.189 | 0.00429 | -0.166 | 44.097
-4 | 0.26 | 0.00432 | -0.166 | 60.121
-3.5 | 0.33 | 0.00437 | -0.166 | 75.648
-3 | 0.401 | 0.00435 | -0.166 | 92.142
-2.5 | 0.472 | 0.00457 | -0.166 | 103.116
-2 | 0.542 | 0.00471 | -0.166 | 115.083
-1.5 | 0.612 | 0.00493 | -0.166 | 124.187
-1 | 0.682 | 0.00504 | -0.166 | 135.225
-0.5 | 0.751 | 0.00531 | -0.166 | 141.477
0 | 0.821 | 0.0058 | -0.166 | 141.514
0.5 | 0.89 | 0.00612 | -0.166 | 145.447
1 | 0.959 | 0.00637 | -0.166 | 150.49
1.5 | 1.028 | 0.00811 | -0.166 | 126.738
2 | 1.096 | 0.00867 | -0.166 | 126.48
2.5 | 1.164 | 0.00932 | -0.166 | 124.845
3 | 1.23 | 0.00971 | -0.166 | 126.623
3.5 | 1.294 | 0.00928 | -0.166 | 139.496
4 | 1.358 | 0.01058 | -0.165 | 128.319
4.5 | 1.42 | 0.01132 | -0.165 | 125.483
5 | 1.481 | 0.01216 | -0.165 | 121.799
5.5 | 1.538 | 0.01313 | -0.164 | 117.17
6 | 1.593 | 0.01426 | -0.164 | 111.691
6.5 | 1.643 | 0.01558 | -0.163 | 105.458
7 | 1.688 | 0.01714 | -0.163 | 98.532
7.5 | 1.727 | 0.01872 | -0.162 | 92.223
8 | 1.757 | 0.02063 | -0.161 | 85.196
8.5 | 1.776 | 0.02246 | -0.16 | 79.071
9 | 1.779 | 0.02489 | -0.159 | 71.474
9.5 | 1.757 | 0.02779 | -0.158 | 63.229
10 | 1.693 | 0.03151 | -0.157 | 53.718
10.5 | 1.507 | 0.03719 | -0.155 | 40.526
11 | 1.068 | 0.04529 | -0.152 | 23.589
11.5 | 1.099 | 0.04561 | -0.152 | 24.086
12 | 1.114 | 0.05174 | -0.149 | 21.535
12.5 | 1.013 | 0.09739 | -0.098 | 10.398
13 | 1.029 | 0.10236 | -0.086 | 10.056
13.5 | 1.057 | 0.10685 | -0.088 | 9.889
14 | 1.083 | 0.11284 | -0.089 | 9.593

## 72. Re 4M Mach 0.50 (2)
BIGFOIL.COM POLAR EXPORT
Joukowsky 14.00% thick 5.00% camber
Joukowsky 14.00% thick 5.00% camber |  |  |  | Cl Max: | 1.8718 | at alpha= | 13 | deg
XFOIL ncrit=9 |  |  |  | L/D Max: | 163.252 | at alpha= | 3.5 | deg
Re: | 4000000 |  |  | Cd Min: | 0.18265 | at alpha= | 18 | deg
Mach: | 0.5 |  |  | Cl=0 at alpha= | -5.4315 | deg
|  |  |  | @ Cl=0.1, Cd= | 0.0067245
|  |  |  | @ Cl=0.4, Cd= | 0.0061335
|  |  |  | @ Cl=0.6, Cd= | 0.0060529
alpha (deg) | Cl | Cd | Cm | Cl/Cd
-14.5 | -0.3869 | 0.12928 | -0.0679 | -2.9927
-14 | -0.3904 | 0.11435 | -0.0828 | -3.4141
-13.5 | -0.3777 | 0.10122 | -0.0987 | -3.7315
-13 | -0.3661 | 0.08772 | -0.1169 | -4.1735
-12 | -0.3989 | 0.06824 | -0.1336 | -5.8455
-11.5 | -0.4297 | 0.05917 | -0.1401 | -7.2621
-11 | -0.4704 | 0.05 | -0.1467 | -9.408
-10.5 | -0.5155 | 0.04139 | -0.1522 | -12.4547
-10 | -0.5759 | 0.03306 | -0.1559 | -17.4198
-9.5 | -0.6108 | 0.01934 | -0.175 | -31.5822
-9 | -0.5607 | 0.0132 | -0.1817 | -42.4773
-8.5 | -0.4835 | 0.01106 | -0.1814 | -43.7161
-8 | -0.4031 | 0.00984 | -0.1802 | -40.9654
-7.5 | -0.323 | 0.009 | -0.1789 | -35.8889
-7 | -0.2432 | 0.00835 | -0.1779 | -29.1257
-6.5 | -0.1646 | 0.00784 | -0.177 | -20.9949
-6 | -0.087 | 0.00744 | -0.1762 | -11.6935
-5.5 | -0.0104 | 0.00712 | -0.1756 | -1.4607
-5 | 0.0655 | 0.00683 | -0.1752 | 9.59
-4.5 | 0.1407 | 0.0066 | -0.175 | 21.3182
-4 | 0.2152 | 0.00642 | -0.1748 | 33.5202
-3.5 | 0.289 | 0.00629 | -0.1746 | 45.9459
-3 | 0.3622 | 0.00617 | -0.1746 | 58.7034
-2.5 | 0.4348 | 0.0061 | -0.1746 | 71.2787
-2 | 0.5071 | 0.00606 | -0.1746 | 83.6799
-1.5 | 0.5791 | 0.00605 | -0.1747 | 95.719
-1 | 0.6507 | 0.00606 | -0.1747 | 107.3762
-0.5 | 0.7219 | 0.00611 | -0.1747 | 118.1506
0 | 0.7927 | 0.00619 | -0.1746 | 128.0614
0.5 | 0.8631 | 0.00632 | -0.1744 | 136.5665
1 | 0.9331 | 0.00647 | -0.1741 | 144.2195
1.5 | 1.0028 | 0.00664 | -0.1737 | 151.0241
2 | 1.0722 | 0.00686 | -0.1731 | 156.2974
2.5 | 1.1409 | 0.00711 | -0.1723 | 160.4641
3 | 1.2084 | 0.00744 | -0.1712 | 162.4194
3.5 | 1.275 | 0.00781 | -0.1698 | 163.2522
4 | 1.3401 | 0.00824 | -0.168 | 162.6335
4.5 | 1.403 | 0.00876 | -0.1656 | 160.1598
5.5 | 1.5175 | 0.01008 | -0.1586 | 150.5456
6 | 1.5595 | 0.01088 | -0.1524 | 143.3364
6.5 | 1.5949 | 0.01195 | -0.1454 | 133.4644
7 | 1.6309 | 0.01322 | -0.1389 | 123.3661
7.5 | 1.6645 | 0.01479 | -0.1325 | 112.5423
8.5 | 1.7202 | 0.01882 | -0.1196 | 91.4028
9 | 1.7459 | 0.02171 | -0.1139 | 80.4192
9.5 | 1.772 | 0.0249 | -0.1088 | 71.1647
10 | 1.7954 | 0.02857 | -0.104 | 62.8421
10.5 | 1.8158 | 0.03279 | -0.0997 | 55.3766
11 | 1.8341 | 0.03754 | -0.096 | 48.8572
11.5 | 1.8492 | 0.04292 | -0.0928 | 43.0848
12 | 1.8615 | 0.0489 | -0.0903 | 38.0675
12.5 | 1.8687 | 0.05573 | -0.0884 | 33.5313
13 | 1.8718 | 0.06335 | -0.0873 | 29.547
13.5 | 1.8706 | 0.0718 | -0.0871 | 26.0529
14 | 1.8631 | 0.08135 | -0.0879 | 22.9023
14.5 | 1.8488 | 0.09208 | -0.09 | 20.0782
15 | 1.8309 | 0.10362 | -0.0932 | 17.6694
15.5 | 1.8091 | 0.11601 | -0.0977 | 15.5943
16 | 1.7847 | 0.12905 | -0.1036 | 13.8295
16.5 | 1.7608 | 0.14231 | -0.1105 | 12.373
17 | 1.7376 | 0.15573 | -0.1183 | 11.1578
17.5 | 1.7165 | 0.16919 | -0.1269 | 10.1454
18 | 1.6967 | 0.18265 | -0.1362 | 9.2894

## 73. Re 5M Mach 0.00 (1)
BIGFOIL.COM POLAR EXPORT
Joukowsky 14.00% thick 5.00% camber
Joukowsky 14.00% thick 5.00% camber |  |  |  | Cl Max: | 1.957 | at alpha= | 14.5 | deg
JavaFoil+Calcfoil stall+Eppler ext transition |  |  |  | L/D Max: | 146.194 | at alpha= | 2 | deg
Re: | 5000000 |  |  | Cd Min: | 0.00402 | at alpha= | -4.5 | deg
Mach: | 0 |  |  | Cl=0 at alpha= | -5.8583 | deg
|  |  |  | @ Cl=0.1, Cd= | 0.0040687
|  |  |  | @ Cl=0.4, Cd= | 0.00432
|  |  |  | @ Cl=0.6, Cd= | 0.0048866
alpha (deg) | Cl | Cd | Cm | Cl/Cd
-20 | -0.858 | 0.13265 | -0.093 | -6.465
-19.5 | -0.859 | 0.12508 | -0.094 | -6.871
-19 | -0.858 | 0.1184 | -0.095 | -7.243
-18.5 | -0.854 | 0.11127 | -0.097 | -7.676
-18 | -0.849 | 0.10381 | -0.098 | -8.177
-17.5 | -0.841 | 0.09701 | -0.099 | -8.669
-17 | -0.831 | 0.09001 | -0.101 | -9.235
-16.5 | -0.819 | 0.08372 | -0.102 | -9.779
-16 | -0.804 | 0.07726 | -0.104 | -10.407
-15.5 | -0.787 | 0.07113 | -0.106 | -11.061
-15 | -0.768 | 0.06465 | -0.108 | -11.875
-14.5 | -0.746 | 0.05848 | -0.11 | -12.757
-14 | -0.722 | 0.05259 | -0.112 | -13.726
-13.5 | -0.695 | 0.04697 | -0.114 | -14.801
-13 | -0.666 | 0.04158 | -0.116 | -16.023
-12.5 | -0.634 | 0.03661 | -0.118 | -17.317
-12 | -0.6 | 0.03154 | -0.12 | -19.032
-11.5 | -0.565 | 0.02658 | -0.123 | -21.242
-11 | -0.526 | 0.02246 | -0.125 | -23.428
-10.5 | -0.487 | 0.01826 | -0.128 | -26.657
-10 | -0.445 | 0.01435 | -0.131 | -31.035
-9.5 | -0.403 | 0.01104 | -0.135 | -36.47
-9 | -0.368 | 0.00417 | -0.143 | -88.361
-8.5 | -0.312 | 0.00408 | -0.143 | -76.426
-8 | -0.254 | 0.00405 | -0.143 | -62.853
-7.5 | -0.196 | 0.0041 | -0.143 | -47.83
-7 | -0.137 | 0.00408 | -0.143 | -33.558
-6.5 | -0.077 | 0.00405 | -0.143 | -19.079
-6 | -0.017 | 0.00405 | -0.143 | -4.26
-5.5 | 0.043 | 0.00405 | -0.143 | 10.644
-5 | 0.104 | 0.00407 | -0.144 | 25.512
-4.5 | 0.165 | 0.00402 | -0.144 | 40.964
-4 | 0.226 | 0.00405 | -0.144 | 55.66
-3.5 | 0.287 | 0.00423 | -0.144 | 67.742
-3 | 0.348 | 0.00432 | -0.144 | 80.5
-2.5 | 0.409 | 0.00432 | -0.144 | 94.586
-2 | 0.47 | 0.00451 | -0.144 | 104.085
-1.5 | 0.531 | 0.00468 | -0.144 | 113.479
-1 | 0.591 | 0.00486 | -0.144 | 121.637
-0.5 | 0.652 | 0.00504 | -0.144 | 129.176
0 | 0.712 | 0.0053 | -0.144 | 134.327
0.5 | 0.772 | 0.00565 | -0.144 | 136.655
1 | 0.832 | 0.00582 | -0.144 | 143.067
1.5 | 0.892 | 0.00617 | -0.144 | 144.522
2 | 0.952 | 0.00651 | -0.144 | 146.194
2.5 | 1.011 | 0.00771 | -0.144 | 131.139
3 | 1.071 | 0.00814 | -0.144 | 131.535
3.5 | 1.13 | 0.00862 | -0.144 | 130.987
4 | 1.188 | 0.00919 | -0.144 | 129.275
4.5 | 1.246 | 0.00982 | -0.144 | 126.958
5 | 1.304 | 0.01055 | -0.144 | 123.524
5.5 | 1.359 | 0.01014 | -0.144 | 134.02
6 | 1.413 | 0.01039 | -0.144 | 136.05
6.5 | 1.466 | 0.01018 | -0.143 | 143.974
7 | 1.517 | 0.01168 | -0.143 | 129.856
7.5 | 1.567 | 0.0124 | -0.143 | 126.362
8 | 1.614 | 0.01302 | -0.142 | 123.922
8.5 | 1.659 | 0.01339 | -0.142 | 123.932
9 | 1.702 | 0.01427 | -0.142 | 119.274
9.5 | 1.742 | 0.01516 | -0.141 | 114.853
10 | 1.779 | 0.01609 | -0.141 | 110.588
10.5 | 1.813 | 0.01706 | -0.14 | 106.317
11 | 1.844 | 0.01808 | -0.14 | 102.001
11.5 | 1.872 | 0.01914 | -0.139 | 97.813
12 | 1.897 | 0.02028 | -0.139 | 93.538
12.5 | 1.916 | 0.02152 | -0.138 | 89.049
13 | 1.932 | 0.02286 | -0.138 | 84.529
13.5 | 1.944 | 0.02426 | -0.137 | 80.125
14 | 1.952 | 0.02582 | -0.137 | 75.617
14.5 | 1.957 | 0.02754 | -0.136 | 71.037
15 | 1.955 | 0.02935 | -0.135 | 66.604
15.5 | 1.949 | 0.03142 | -0.135 | 62.051
16 | 1.94 | 0.03365 | -0.134 | 57.658
16.5 | 1.926 | 0.0361 | -0.133 | 53.364
17 | 1.909 | 0.03885 | -0.132 | 49.148
17.5 | 1.889 | 0.04179 | -0.132 | 45.204
18 | 1.865 | 0.04507 | -0.131 | 41.389
18.5 | 1.837 | 0.04871 | -0.13 | 37.718
19 | 1.805 | 0.0528 | -0.129 | 34.193
19.5 | 1.772 | 0.05707 | -0.128 | 31.041

## 74. Re 5M Mach 0.00 (2)
BIGFOIL.COM POLAR EXPORT
Joukowsky 14.00% thick 5.00% camber
Joukowsky 14.00% thick 5.00% camber |  |  |  | Cl Max: | 2.0385 | at alpha= | 19 | deg
XFOIL ncrit=9 |  |  |  | L/D Max: | 165.812 | at alpha= | 4.5 | deg
Re: | 5000000 |  |  | Cd Min: | 0.13011 | at alpha= | -20 | deg
Mach: | 0 |  |  | Cl=0 at alpha= | -5.6756 | deg
|  |  |  | @ Cl=0.1, Cd= | 0.0058203
|  |  |  | @ Cl=0.4, Cd= | 0.0054324
|  |  |  | @ Cl=0.6, Cd= | 0.0054354
alpha (deg) | Cl | Cd | Cm | Cl/Cd
-20 | -0.8337 | 0.13011 | -0.0441 | -6.4077
-19.5 | -0.868 | 0.11668 | -0.0525 | -7.4391
-19 | -0.9552 | 0.09543 | -0.0664 | -10.0094
-18.5 | -1.1103 | 0.06597 | -0.0876 | -16.8304
-18 | -1.2805 | 0.03816 | -0.1095 | -33.5561
-17.5 | -1.3183 | 0.02397 | -0.1263 | -54.9979
-16.5 | -1.2071 | 0.01722 | -0.1425 | -70.0987
-16 | -1.1662 | 0.0158 | -0.1424 | -73.8101
-15.5 | -1.1193 | 0.01475 | -0.1423 | -75.8847
-15 | -1.0692 | 0.01391 | -0.1424 | -76.8656
-14.5 | -1.0167 | 0.01319 | -0.1425 | -77.0811
-14 | -0.9641 | 0.0123 | -0.1428 | -78.3821
-13.5 | -0.9101 | 0.01158 | -0.1431 | -78.5924
-13 | -0.8547 | 0.01101 | -0.1434 | -77.6294
-12.5 | -0.7985 | 0.01046 | -0.1437 | -76.3384
-12 | -0.7422 | 0.00988 | -0.1441 | -75.1215
-11.5 | -0.685 | 0.00944 | -0.1444 | -72.5636
-11 | -0.6274 | 0.00899 | -0.1448 | -69.7887
-10.5 | -0.5696 | 0.00857 | -0.1452 | -66.4644
-10 | -0.5113 | 0.00823 | -0.1455 | -62.1264
-9.5 | -0.4528 | 0.00785 | -0.1459 | -57.6815
-9 | -0.394 | 0.00756 | -0.1463 | -52.1164
-8.5 | -0.3352 | 0.00727 | -0.1467 | -46.1073
-8 | -0.276 | 0.00698 | -0.1471 | -39.5415
-7.5 | -0.2168 | 0.00677 | -0.1475 | -32.0236
-7 | -0.1576 | 0.00655 | -0.1479 | -24.0611
-6.5 | -0.0982 | 0.00634 | -0.1483 | -15.489
-6 | -0.0386 | 0.00615 | -0.1487 | -6.2764
-5.5 | 0.0209 | 0.006 | -0.1491 | 3.4833
-5 | 0.0803 | 0.00586 | -0.1494 | 13.7031
-4.5 | 0.1398 | 0.00574 | -0.1498 | 24.3554
-4 | 0.1994 | 0.00563 | -0.1502 | 35.4174
-3.5 | 0.2589 | 0.00554 | -0.1505 | 46.7329
-3 | 0.3183 | 0.00548 | -0.1509 | 58.0839
-2.5 | 0.3776 | 0.00544 | -0.1512 | 69.4118
-2 | 0.4367 | 0.00542 | -0.1515 | 80.572
-1 | 0.5548 | 0.00542 | -0.152 | 102.3616
-0.5 | 0.6136 | 0.00544 | -0.1523 | 112.7941
0 | 0.6722 | 0.00549 | -0.1525 | 122.4408
0.5 | 0.7305 | 0.00557 | -0.1527 | 131.149
1 | 0.7886 | 0.00567 | -0.1528 | 139.0829
1.5 | 0.8465 | 0.00578 | -0.153 | 146.4533
2 | 0.9041 | 0.00591 | -0.153 | 152.978
2.5 | 0.9611 | 0.00609 | -0.153 | 157.8161
3 | 1.0175 | 0.00632 | -0.1529 | 160.9968
3.5 | 1.0737 | 0.00654 | -0.1528 | 164.1743
4 | 1.1289 | 0.00684 | -0.1526 | 165.0439
4.5 | 1.1839 | 0.00714 | -0.1523 | 165.8123
5 | 1.2375 | 0.00754 | -0.1518 | 164.1247
5.5 | 1.2909 | 0.00793 | -0.1513 | 162.7869
6 | 1.3431 | 0.00837 | -0.1506 | 160.4659
6.5 | 1.3943 | 0.00887 | -0.1498 | 157.1928
7 | 1.4442 | 0.00942 | -0.1488 | 153.3121
7.5 | 1.494 | 0.0099 | -0.1478 | 150.9091
8 | 1.5379 | 0.01021 | -0.1456 | 150.6268
8.5 | 1.584 | 0.01089 | -0.144 | 145.4545
9 | 1.6285 | 0.01159 | -0.1421 | 140.5091
9.5 | 1.6714 | 0.01229 | -0.1399 | 135.9967
10 | 1.7112 | 0.01303 | -0.1372 | 131.3277
10.5 | 1.7407 | 0.01378 | -0.1326 | 126.3208
11 | 1.7685 | 0.01463 | -0.1279 | 120.8817
11.5 | 1.7964 | 0.01562 | -0.1237 | 115.0064
12 | 1.8233 | 0.01676 | -0.1196 | 108.7888
12.5 | 1.8486 | 0.01812 | -0.1156 | 102.0199
13 | 1.874 | 0.01958 | -0.1119 | 95.7099
13.5 | 1.8982 | 0.02123 | -0.1084 | 89.4112
14 | 1.9186 | 0.02325 | -0.1049 | 82.5204
14.5 | 1.9405 | 0.02532 | -0.1018 | 76.639
15 | 1.9578 | 0.02788 | -0.0987 | 70.2224
15.5 | 1.9758 | 0.03053 | -0.0961 | 64.7167
16 | 1.9889 | 0.03379 | -0.0935 | 58.8606
16.5 | 2.0043 | 0.03707 | -0.0914 | 54.068
17 | 2.0149 | 0.041 | -0.0896 | 49.1439
17.5 | 2.0223 | 0.04551 | -0.088 | 44.4364
18 | 2.0321 | 0.04997 | -0.087 | 40.6664
18.5 | 2.0368 | 0.05527 | -0.0864 | 36.8518
19 | 2.0385 | 0.06116 | -0.0861 | 33.3306
19.5 | 2.0361 | 0.06786 | -0.0864 | 30.0044
20 | 2.0369 | 0.07434 | -0.0871 | 27.3998

## 75. Re 5M Mach 0.10 (1)
BIGFOIL.COM POLAR EXPORT
Joukowsky 14.00% thick 5.00% camber
Joukowsky 14.00% thick 5.00% camber |  |  |  | Cl Max: | 1.947 | at alpha= | 14.5 | deg
JavaFoil+Calcfoil stall+Eppler ext transition |  |  |  | L/D Max: | 146.32 | at alpha= | 2 | deg
Re: | 5000000 |  |  | Cd Min: | 0.00402 | at alpha= | -4.5 | deg
Mach: | 0.1 |  |  | Cl=0 at alpha= | -5.8583 | deg
|  |  |  | @ Cl=0.1, Cd= | 0.0040693
|  |  |  | @ Cl=0.4, Cd= | 0.00432
|  |  |  | @ Cl=0.6, Cd= | 0.0048867
alpha (deg) | Cl | Cd | Cm | Cl/Cd
-20 | -0.826 | 0.13667 | -0.092 | -6.046
-19.5 | -0.831 | 0.12894 | -0.094 | -6.447
-19 | -0.833 | 0.12136 | -0.095 | -6.86
-18.5 | -0.832 | 0.11411 | -0.096 | -7.289
-18 | -0.829 | 0.10699 | -0.097 | -7.746
-17.5 | -0.823 | 0.10002 | -0.099 | -8.233
-17 | -0.816 | 0.09278 | -0.1 | -8.795
-16.5 | -0.806 | 0.08626 | -0.102 | -9.34
-16 | -0.793 | 0.07953 | -0.104 | -9.972
-15.5 | -0.778 | 0.07311 | -0.105 | -10.639
-15 | -0.76 | 0.06665 | -0.107 | -11.405
-14.5 | -0.74 | 0.06022 | -0.109 | -12.289
-14 | -0.717 | 0.0542 | -0.111 | -13.231
-13.5 | -0.691 | 0.04886 | -0.113 | -14.143
-13 | -0.663 | 0.04297 | -0.116 | -15.439
-12.5 | -0.632 | 0.0379 | -0.118 | -16.677
-12 | -0.598 | 0.03299 | -0.12 | -18.139
-11.5 | -0.563 | 0.02786 | -0.123 | -20.215
-11 | -0.526 | 0.02342 | -0.125 | -22.442
-10.5 | -0.486 | 0.01911 | -0.128 | -25.445
-10 | -0.445 | 0.01525 | -0.131 | -29.157
-9.5 | -0.402 | 0.01172 | -0.135 | -34.3
-9 | -0.361 | 0.00874 | -0.14 | -41.331
-8.5 | -0.313 | 0.00409 | -0.144 | -76.47
-8 | -0.255 | 0.00406 | -0.144 | -62.938
-7.5 | -0.197 | 0.0041 | -0.144 | -47.975
-7 | -0.138 | 0.00408 | -0.144 | -33.674
-6.5 | -0.078 | 0.00406 | -0.144 | -19.146
-6 | -0.017 | 0.00405 | -0.144 | -4.274
-5.5 | 0.043 | 0.00406 | -0.144 | 10.68
-5 | 0.104 | 0.00407 | -0.144 | 25.605
-4.5 | 0.165 | 0.00402 | -0.144 | 41.118
-4 | 0.227 | 0.00406 | -0.144 | 55.873
-3.5 | 0.288 | 0.00423 | -0.145 | 68.039
-3 | 0.35 | 0.00432 | -0.145 | 80.85
-2.5 | 0.411 | 0.00432 | -0.145 | 95.033
-2 | 0.472 | 0.00451 | -0.145 | 104.683
-1.5 | 0.533 | 0.00468 | -0.145 | 113.969
-1 | 0.594 | 0.00487 | -0.145 | 122.108
-0.5 | 0.655 | 0.00504 | -0.145 | 130.052
0 | 0.715 | 0.00531 | -0.145 | 134.757
0.5 | 0.776 | 0.00566 | -0.145 | 137.068
1 | 0.836 | 0.00583 | -0.145 | 143.458
1.5 | 0.897 | 0.00616 | -0.145 | 145.589
2 | 0.957 | 0.00654 | -0.145 | 146.32
2.5 | 1.016 | 0.00776 | -0.145 | 130.996
3 | 1.076 | 0.00817 | -0.145 | 131.662
3.5 | 1.135 | 0.00867 | -0.145 | 130.982
4 | 1.194 | 0.00924 | -0.145 | 129.217
4.5 | 1.252 | 0.00993 | -0.145 | 126.177
5 | 1.31 | 0.01067 | -0.145 | 122.777
5.5 | 1.365 | 0.01024 | -0.144 | 133.336
6 | 1.419 | 0.01049 | -0.144 | 135.296
6.5 | 1.472 | 0.01029 | -0.144 | 143.094
7 | 1.524 | 0.0118 | -0.144 | 129.126
7.5 | 1.573 | 0.01254 | -0.143 | 125.458
8 | 1.62 | 0.01318 | -0.143 | 122.956
8.5 | 1.665 | 0.01358 | -0.143 | 122.643
9 | 1.707 | 0.01447 | -0.142 | 118.017
9.5 | 1.747 | 0.01539 | -0.142 | 113.481
10 | 1.784 | 0.01633 | -0.141 | 109.246
10.5 | 1.818 | 0.01734 | -0.141 | 104.838
11 | 1.848 | 0.01838 | -0.14 | 100.518
11.5 | 1.874 | 0.0195 | -0.14 | 96.112
12 | 1.898 | 0.02066 | -0.139 | 91.845
12.5 | 1.916 | 0.02195 | -0.139 | 87.259
13 | 1.93 | 0.02335 | -0.138 | 82.626
13.5 | 1.94 | 0.02482 | -0.138 | 78.147
14 | 1.946 | 0.02646 | -0.137 | 73.525
14.5 | 1.947 | 0.02828 | -0.136 | 68.846
15 | 1.943 | 0.03018 | -0.136 | 64.367
15.5 | 1.934 | 0.03237 | -0.135 | 59.733
16 | 1.921 | 0.03473 | -0.134 | 55.298
16.5 | 1.904 | 0.03739 | -0.134 | 50.914
17 | 1.882 | 0.04031 | -0.133 | 46.691
17.5 | 1.858 | 0.04348 | -0.132 | 42.722
18 | 1.829 | 0.04703 | -0.131 | 38.898
18.5 | 1.796 | 0.05101 | -0.13 | 35.212
19 | 1.76 | 0.05545 | -0.129 | 31.734
19.5 | 1.721 | 0.06016 | -0.128 | 28.6

## 76. Re 5M Mach 0.10 (2)
BIGFOIL.COM POLAR EXPORT
Joukowsky 14.00% thick 5.00% camber
Joukowsky 14.00% thick 5.00% camber |  |  |  | Cl Max: | 2.0296 | at alpha= | 18.5 | deg
XFOIL ncrit=9 |  |  |  | L/D Max: | 165.919 | at alpha= | 4.5 | deg
Re: | 5000000 |  |  | Cd Min: | 0.13976 | at alpha= | -20 | deg
Mach: | 0.1 |  |  | Cl=0 at alpha= | -5.6683 | deg
|  |  |  | @ Cl=0.1, Cd= | 0.0058402
|  |  |  | @ Cl=0.4, Cd= | 0.0054431
|  |  |  | @ Cl=0.6, Cd= | 0.0054557
alpha (deg) | Cl | Cd | Cm | Cl/Cd
-20 | -0.7884 | 0.13976 | -0.0392 | -5.6411
-19.5 | -0.8199 | 0.12628 | -0.0476 | -6.4927
-19 | -0.8545 | 0.11298 | -0.0559 | -7.5633
-18.5 | -0.9434 | 0.09178 | -0.0701 | -10.2789
-18 | -1.0762 | 0.0661 | -0.0888 | -16.2814
-17.5 | -1.2623 | 0.03681 | -0.1122 | -34.2923
-17 | -1.2747 | 0.02304 | -0.1325 | -55.3255
-16.5 | -1.2088 | 0.01874 | -0.1447 | -64.5037
-16 | -1.1747 | 0.0168 | -0.1446 | -69.9226
-15.5 | -1.1303 | 0.01544 | -0.1445 | -73.206
-15 | -1.081 | 0.01441 | -0.1445 | -75.0173
-14.5 | -1.0285 | 0.01358 | -0.1445 | -75.7364
-14 | -0.9748 | 0.01277 | -0.1447 | -76.3352
-13.5 | -0.9207 | 0.01191 | -0.1449 | -77.3048
-13 | -0.8648 | 0.01125 | -0.1451 | -76.8711
-12.5 | -0.8077 | 0.01072 | -0.1453 | -75.3451
-12 | -0.7508 | 0.01008 | -0.1456 | -74.4841
-11.5 | -0.6931 | 0.00958 | -0.1458 | -72.3486
-11 | -0.6346 | 0.00916 | -0.1461 | -69.2795
-10.5 | -0.5761 | 0.00868 | -0.1464 | -66.371
-10 | -0.5172 | 0.00834 | -0.1467 | -62.0144
-9.5 | -0.458 | 0.00793 | -0.1471 | -57.7554
-9 | -0.3986 | 0.00764 | -0.1474 | -52.1728
-8.5 | -0.3392 | 0.00732 | -0.1477 | -46.3388
-8 | -0.2794 | 0.00704 | -0.1481 | -39.6875
-7.5 | -0.2196 | 0.00682 | -0.1484 | -32.1994
-7 | -0.1598 | 0.00658 | -0.1488 | -24.2857
-6.5 | -0.0999 | 0.00637 | -0.1492 | -15.6829
-6 | -0.0398 | 0.00618 | -0.1495 | -6.4401
-5.5 | 0.0202 | 0.00602 | -0.1499 | 3.3555
-5 | 0.0801 | 0.00588 | -0.1503 | 13.6224
-4.5 | 0.1401 | 0.00576 | -0.1506 | 24.3229
-4 | 0.2001 | 0.00565 | -0.151 | 35.4159
-3.5 | 0.26 | 0.00556 | -0.1513 | 46.7626
-3 | 0.3199 | 0.00549 | -0.1516 | 58.2696
-2.5 | 0.3796 | 0.00545 | -0.152 | 69.6514
-2 | 0.4392 | 0.00543 | -0.1523 | 80.884
-1.5 | 0.4986 | 0.00543 | -0.1525 | 91.8232
-0.5 | 0.6171 | 0.00546 | -0.153 | 113.022
0 | 0.6761 | 0.00551 | -0.1533 | 122.7042
0.5 | 0.7349 | 0.00559 | -0.1534 | 131.4669
1 | 0.7933 | 0.00569 | -0.1536 | 139.42
1.5 | 0.8516 | 0.0058 | -0.1537 | 146.8276
2 | 0.9096 | 0.00593 | -0.1537 | 153.3895
2.5 | 0.967 | 0.00611 | -0.1537 | 158.2651
3 | 1.0237 | 0.00635 | -0.1536 | 161.2126
3.5 | 1.0804 | 0.00657 | -0.1535 | 164.4444
4 | 1.1358 | 0.00688 | -0.1532 | 165.0872
4.5 | 1.1913 | 0.00718 | -0.1529 | 165.9192
5 | 1.2453 | 0.00757 | -0.1524 | 164.5046
5.5 | 1.2988 | 0.00799 | -0.1518 | 162.5532
6 | 1.3514 | 0.00844 | -0.151 | 160.1185
6.5 | 1.4029 | 0.00894 | -0.1501 | 156.9239
7 | 1.453 | 0.0095 | -0.149 | 152.9474
7.5 | 1.5027 | 0.01002 | -0.1479 | 149.9701
8 | 1.547 | 0.01031 | -0.1457 | 150.0485
8.5 | 1.5925 | 0.01104 | -0.1438 | 144.2482
9 | 1.6373 | 0.01172 | -0.1417 | 139.7014
9.5 | 1.6794 | 0.01246 | -0.1393 | 134.7833
10 | 1.7159 | 0.01322 | -0.1358 | 129.7958
10.5 | 1.7433 | 0.01403 | -0.1307 | 124.2552
11 | 1.7717 | 0.01495 | -0.1262 | 118.5084
11.5 | 1.7996 | 0.01602 | -0.1219 | 112.3346
12 | 1.8273 | 0.01722 | -0.1179 | 106.115
12.5 | 1.8524 | 0.01867 | -0.1139 | 99.218
13 | 1.876 | 0.02034 | -0.11 | 92.2321
13.5 | 1.9007 | 0.02207 | -0.1066 | 86.1214
14 | 1.9215 | 0.0242 | -0.1031 | 79.4008
14.5 | 1.9416 | 0.02653 | -0.1 | 73.1851
15 | 1.9591 | 0.02922 | -0.097 | 67.0465
15.5 | 1.976 | 0.03213 | -0.0943 | 61.5002
16 | 1.9879 | 0.0357 | -0.0918 | 55.6835
16.5 | 2.003 | 0.0392 | -0.0899 | 51.0969
17 | 2.0117 | 0.04355 | -0.0882 | 46.1929
17.5 | 2.0195 | 0.04826 | -0.0869 | 41.8462
18 | 2.0279 | 0.05311 | -0.086 | 38.183
18.5 | 2.0296 | 0.05903 | -0.0856 | 34.3825
19 | 2.0288 | 0.0655 | -0.0857 | 30.974
19.5 | 2.0281 | 0.07225 | -0.0862 | 28.0706
20 | 2.0262 | 0.07932 | -0.0872 | 25.5446

## 77. Re 5M Mach 0.25 (1)
BIGFOIL.COM POLAR EXPORT
Joukowsky 14.00% thick 5.00% camber
Joukowsky 14.00% thick 5.00% camber |  |  |  | Cl Max: | 1.9 | at alpha= | 12.5 | deg
JavaFoil+Calcfoil stall+Eppler ext transition |  |  |  | L/D Max: | 147.319 | at alpha= | 1.5 | deg
Re: | 5000000 |  |  | Cd Min: | 0.00405 | at alpha= | -4 | deg
Mach: | 0.25 |  |  | Cl=0 at alpha= | -5.8571 | deg
|  |  |  | @ Cl=0.1, Cd= | 0.0040989
|  |  |  | @ Cl=0.4, Cd= | 0.0043781
|  |  |  | @ Cl=0.6, Cd= | 0.0048513
alpha (deg) | Cl | Cd | Cm | Cl/Cd
-20 | -0.551 | 0.16738 | -0.084 | -3.294
-19.5 | -0.586 | 0.15597 | -0.086 | -3.757
-19 | -0.614 | 0.14621 | -0.088 | -4.202
-18.5 | -0.639 | 0.13679 | -0.089 | -4.671
-18 | -0.66 | 0.12727 | -0.091 | -5.187
-17.5 | -0.677 | 0.1193 | -0.093 | -5.672
-17 | -0.69 | 0.11061 | -0.095 | -6.237
-16.5 | -0.699 | 0.10212 | -0.097 | -6.841
-16 | -0.703 | 0.0942 | -0.099 | -7.463
-15.5 | -0.703 | 0.08644 | -0.101 | -8.136
-15 | -0.698 | 0.07974 | -0.103 | -8.758
-14.5 | -0.69 | 0.07243 | -0.106 | -9.527
-14 | -0.677 | 0.06537 | -0.108 | -10.361
-13.5 | -0.661 | 0.05876 | -0.111 | -11.24
-13 | -0.64 | 0.05249 | -0.113 | -12.186
-12.5 | -0.615 | 0.04612 | -0.116 | -13.325
-12 | -0.585 | 0.04058 | -0.118 | -14.426
-11.5 | -0.554 | 0.03501 | -0.121 | -15.813
-11 | -0.519 | 0.0298 | -0.124 | -17.407
-10.5 | -0.481 | 0.02487 | -0.127 | -19.355
-10 | -0.442 | 0.02008 | -0.13 | -21.995
-9.5 | -0.399 | 0.01612 | -0.134 | -24.733
-9 | -0.354 | 0.01231 | -0.137 | -28.778
-8.5 | -0.309 | 0.00895 | -0.142 | -34.517
-8 | -0.261 | 0.00412 | -0.148 | -63.373
-7.5 | -0.201 | 0.00408 | -0.148 | -49.352
-7 | -0.141 | 0.00413 | -0.148 | -34.136
-6.5 | -0.08 | 0.00411 | -0.148 | -19.363
-6 | -0.018 | 0.00409 | -0.148 | -4.35
-5.5 | 0.045 | 0.00409 | -0.148 | 10.891
-5 | 0.107 | 0.0041 | -0.148 | 26.11
-4.5 | 0.17 | 0.00413 | -0.148 | 41.178
-4 | 0.233 | 0.00405 | -0.148 | 57.536
-3.5 | 0.296 | 0.0041 | -0.148 | 72.269
-3 | 0.359 | 0.0043 | -0.149 | 83.565
-2.5 | 0.422 | 0.00442 | -0.149 | 95.521
-2 | 0.485 | 0.00448 | -0.149 | 108.243
-1.5 | 0.548 | 0.00465 | -0.149 | 117.897
-1 | 0.61 | 0.00489 | -0.149 | 124.69
-0.5 | 0.673 | 0.00509 | -0.149 | 132.113
0 | 0.735 | 0.00536 | -0.149 | 137.086
0.5 | 0.797 | 0.00573 | -0.149 | 139.078
1 | 0.859 | 0.00604 | -0.149 | 142.145
1.5 | 0.921 | 0.00625 | -0.149 | 147.319
2 | 0.983 | 0.00755 | -0.149 | 130.092
2.5 | 1.044 | 0.00798 | -0.149 | 130.808
3 | 1.105 | 0.00845 | -0.149 | 130.802
3.5 | 1.166 | 0.00899 | -0.149 | 129.655
4 | 1.226 | 0.00966 | -0.149 | 126.981
4.5 | 1.286 | 0.01038 | -0.149 | 123.812
5 | 1.343 | 0.01014 | -0.148 | 132.456
5.5 | 1.399 | 0.00999 | -0.148 | 140.073
6 | 1.454 | 0.01022 | -0.148 | 142.305
6.5 | 1.507 | 0.01173 | -0.148 | 128.494
7 | 1.558 | 0.0125 | -0.147 | 124.635
7.5 | 1.607 | 0.01322 | -0.147 | 121.571
8 | 1.653 | 0.01411 | -0.147 | 117.22
8.5 | 1.697 | 0.01462 | -0.146 | 116.048
9 | 1.737 | 0.01567 | -0.146 | 110.884
9.5 | 1.774 | 0.01673 | -0.145 | 106.064
10 | 1.807 | 0.01785 | -0.145 | 101.239
10.5 | 1.836 | 0.01903 | -0.144 | 96.483
11 | 1.86 | 0.02032 | -0.144 | 91.516
11.5 | 1.879 | 0.02165 | -0.143 | 86.787
12 | 1.893 | 0.02315 | -0.143 | 81.779
12.5 | 1.9 | 0.02475 | -0.142 | 76.752
13 | 1.9 | 0.02653 | -0.141 | 71.644
13.5 | 1.895 | 0.02854 | -0.14 | 66.384
14 | 1.883 | 0.03069 | -0.14 | 61.346
14.5 | 1.864 | 0.0332 | -0.139 | 56.165
15 | 1.836 | 0.03599 | -0.138 | 51.019
15.5 | 1.801 | 0.03908 | -0.137 | 46.083
16 | 1.759 | 0.04263 | -0.136 | 41.259
16.5 | 1.71 | 0.04673 | -0.135 | 36.585
17 | 1.654 | 0.05156 | -0.133 | 32.073
17.5 | 1.592 | 0.05699 | -0.132 | 27.936

## 78. Re 5M Mach 0.25 (2)
BIGFOIL.COM POLAR EXPORT
Joukowsky 14.00% thick 5.00% camber
Joukowsky 14.00% thick 5.00% camber |  |  |  | Cl Max: | 1.9926 | at alpha= | 17 | deg
XFOIL ncrit=9 |  |  |  | L/D Max: | 166.402 | at alpha= | 4 | deg
Re: | 5000000 |  |  | Cd Min: | 0.1679 | at alpha= | -20 | deg
Mach: | 0.25 |  |  | Cl=0 at alpha= | -5.6272 | deg
|  |  |  | @ Cl=0.1, Cd= | 0.0059557
|  |  |  | @ Cl=0.4, Cd= | 0.0055138
|  |  |  | @ Cl=0.6, Cd= | 0.0055159
alpha (deg) | Cl | Cd | Cm | Cl/Cd
-20 | -0.6758 | 0.1679 | -0.0266 | -4.025
-19.5 | -0.6824 | 0.15779 | -0.0328 | -4.3247
-19 | -0.6882 | 0.14812 | -0.0387 | -4.6462
-18.5 | -0.6974 | 0.1382 | -0.0448 | -5.0463
-18 | -0.7094 | 0.12807 | -0.0509 | -5.5392
-17.5 | -0.7327 | 0.11642 | -0.0581 | -6.2936
-17 | -0.7811 | 0.10141 | -0.0682 | -7.7024
-16.5 | -0.8503 | 0.08442 | -0.0803 | -10.0723
-15 | -1.099 | 0.02302 | -0.1493 | -47.7411
-14.5 | -1.081 | 0.01749 | -0.1551 | -61.8067
-14 | -1.033 | 0.01562 | -0.1552 | -66.1332
-13.5 | -0.9782 | 0.0143 | -0.1549 | -68.4056
-13 | -0.9201 | 0.01329 | -0.1545 | -69.2325
-12.5 | -0.8611 | 0.01217 | -0.1543 | -70.756
-12 | -0.8003 | 0.01134 | -0.1541 | -70.5732
-11.5 | -0.7384 | 0.01071 | -0.1538 | -68.9449
-11 | -0.6765 | 0.00995 | -0.1537 | -67.9899
-10.5 | -0.6137 | 0.00941 | -0.1536 | -65.2179
-10 | -0.551 | 0.00888 | -0.1535 | -62.0495
-9.5 | -0.488 | 0.00845 | -0.1535 | -57.7515
-9 | -0.4249 | 0.00801 | -0.1535 | -53.0462
-8.5 | -0.3618 | 0.00769 | -0.1536 | -47.0481
-8 | -0.2988 | 0.00734 | -0.1537 | -40.7084
-7.5 | -0.2356 | 0.00703 | -0.1538 | -33.5135
-7 | -0.1726 | 0.00678 | -0.154 | -25.4572
-6.5 | -0.1097 | 0.00657 | -0.1541 | -16.6971
-6 | -0.0469 | 0.00636 | -0.1543 | -7.3742
-5.5 | 0.016 | 0.00616 | -0.1546 | 2.5974
-5 | 0.0787 | 0.006 | -0.1548 | 13.1167
-4.5 | 0.1412 | 0.00587 | -0.1551 | 24.0545
-4 | 0.2036 | 0.00577 | -0.1554 | 35.286
-3.5 | 0.266 | 0.00567 | -0.1556 | 46.9136
-3 | 0.3283 | 0.00558 | -0.1559 | 58.8351
-2.5 | 0.3904 | 0.00552 | -0.1562 | 70.7246
-2 | 0.4523 | 0.00548 | -0.1565 | 82.5365
-1.5 | 0.514 | 0.00548 | -0.1568 | 93.7956
-1 | 0.5756 | 0.0055 | -0.157 | 104.6545
-0.5 | 0.6369 | 0.00554 | -0.1572 | 114.9639
0 | 0.6981 | 0.00559 | -0.1574 | 124.8837
0.5 | 0.759 | 0.00566 | -0.1575 | 134.0989
1 | 0.8197 | 0.00576 | -0.1576 | 142.309
1.5 | 0.88 | 0.0059 | -0.1576 | 149.1525
2 | 0.94 | 0.00606 | -0.1576 | 155.1155
2.5 | 0.9993 | 0.00627 | -0.1575 | 159.378
3 | 1.0586 | 0.00648 | -0.1573 | 163.3642
3.5 | 1.1171 | 0.00674 | -0.157 | 165.7418
4 | 1.1748 | 0.00706 | -0.1565 | 166.4023
4.5 | 1.2317 | 0.00743 | -0.1559 | 165.7739
5 | 1.2881 | 0.00781 | -0.1552 | 164.9296
5.5 | 1.3431 | 0.00828 | -0.1542 | 162.2101
6 | 1.3966 | 0.00882 | -0.153 | 158.3447
6.5 | 1.4491 | 0.00938 | -0.1516 | 154.4883
7 | 1.5007 | 0.00996 | -0.15 | 150.6727
7.5 | 1.5503 | 0.01058 | -0.1481 | 146.5312
8 | 1.593 | 0.011 | -0.1449 | 144.8182
8.5 | 1.638 | 0.01175 | -0.1421 | 139.4043
9 | 1.6749 | 0.01259 | -0.1378 | 133.0342
9.5 | 1.7037 | 0.01347 | -0.1322 | 126.4811
10 | 1.7339 | 0.01447 | -0.1272 | 119.8272
10.5 | 1.7629 | 0.01567 | -0.1223 | 112.5016
11 | 1.7913 | 0.01705 | -0.1177 | 105.0616
11.5 | 1.8185 | 0.01864 | -0.1133 | 97.559
12 | 1.8432 | 0.02053 | -0.109 | 89.7808
12.5 | 1.8679 | 0.02259 | -0.1051 | 82.687
13 | 1.8914 | 0.02491 | -0.1014 | 75.9293
13.5 | 1.9106 | 0.02771 | -0.0978 | 68.9498
14 | 1.9295 | 0.03075 | -0.0946 | 62.748
14.5 | 1.9457 | 0.03424 | -0.0917 | 56.8254
15 | 1.9593 | 0.03822 | -0.0892 | 51.2637
15.5 | 1.9712 | 0.04264 | -0.0871 | 46.2289
16 | 1.9815 | 0.04748 | -0.0854 | 41.7334
16.5 | 1.9855 | 0.0533 | -0.0843 | 37.2514
17 | 1.9926 | 0.05905 | -0.0837 | 33.7443
17.5 | 1.9924 | 0.06595 | -0.0836 | 30.2108
18 | 1.9864 | 0.07392 | -0.0843 | 26.8723
18.5 | 1.9848 | 0.08153 | -0.0853 | 24.3444
19 | 1.976 | 0.09045 | -0.0872 | 21.8463
19.5 | 1.9638 | 0.10004 | -0.0898 | 19.6301
20 | 1.9484 | 0.11034 | -0.0932 | 17.6581

## 79. Re 5M Mach 0.50 (1)
BIGFOIL.COM POLAR EXPORT
Joukowsky 14.00% thick 5.00% camber
Joukowsky 14.00% thick 5.00% camber |  |  |  | Cl Max: | 1.782 | at alpha= | 9 | deg
JavaFoil+Calcfoil stall+Eppler ext transition |  |  |  | L/D Max: | 151.978 | at alpha= | 1 | deg
Re: | 5000000 |  |  | Cd Min: | 0.00422 | at alpha= | -4.5 | deg
Mach: | 0.5 |  |  | Cl=0 at alpha= | -5.8551 | deg
|  |  |  | @ Cl=0.1, Cd= | 0.0042454
|  |  |  | @ Cl=0.4, Cd= | 0.0042901
|  |  |  | @ Cl=0.6, Cd= | 0.0048323
alpha (deg) | Cl | Cd | Cm | Cl/Cd
-20 | -0.819 | 0.15701 | -0.096 | -5.216
-19.5 | -0.79 | 0.15458 | -0.096 | -5.111
-19 | -0.76 | 0.14964 | -0.095 | -5.079
-18.5 | -0.731 | 0.14533 | -0.095 | -5.032
-18 | -0.702 | 0.14111 | -0.094 | -4.976
-17.5 | -0.673 | 0.13015 | -0.093 | -5.168
-17 | -0.644 | 0.11965 | -0.093 | -5.381
-16.5 | -0.614 | 0.128 | -0.091 | -4.796
-16 | -0.585 | 0.11419 | -0.092 | -5.124
-15.5 | -0.557 | 0.10515 | -0.093 | -5.294
-15 | -0.527 | 0.1082 | -0.09 | -4.867
-14.5 | -0.499 | 0.09822 | -0.092 | -5.076
-14 | -0.468 | 0.10327 | -0.088 | -4.534
-13.5 | -0.441 | 0.09047 | -0.093 | -4.873
-13 | -0.41 | 0.09329 | -0.086 | -4.395
-12.5 | -0.384 | 0.08148 | -0.095 | -4.71
-12 | -0.353 | 0.0841 | -0.087 | -4.193
-11.5 | -0.329 | 0.06931 | -0.104 | -4.742
-11 | -0.298 | 0.06933 | -0.1 | -4.3
-10.5 | -0.269 | 0.06613 | -0.101 | -4.072
-10 | -0.239 | 0.0676 | -0.096 | -3.536
-9.5 | -0.343 | 0.04557 | -0.121 | -7.531
-9 | -0.326 | 0.03561 | -0.129 | -9.168
-8.5 | -0.292 | 0.02781 | -0.136 | -10.511
-8 | -0.249 | 0.02177 | -0.141 | -11.422
-7.5 | -0.199 | 0.01653 | -0.147 | -12.023
-7 | -0.144 | 0.01218 | -0.152 | -11.799
-6.5 | -0.085 | 0.00858 | -0.159 | -9.856
-6 | -0.02 | 0.00429 | -0.166 | -4.583
-5.5 | 0.049 | 0.00426 | -0.166 | 11.583
-5 | 0.119 | 0.00424 | -0.166 | 28.1
-4.5 | 0.189 | 0.00422 | -0.166 | 44.872
-4 | 0.26 | 0.00425 | -0.166 | 61.111
-3.5 | 0.33 | 0.0043 | -0.166 | 76.841
-3 | 0.401 | 0.00429 | -0.166 | 93.477
-2.5 | 0.472 | 0.00451 | -0.166 | 104.532
-2 | 0.542 | 0.00465 | -0.166 | 116.58
-1.5 | 0.612 | 0.00487 | -0.166 | 125.662
-1 | 0.682 | 0.00498 | -0.166 | 136.873
-0.5 | 0.751 | 0.00525 | -0.166 | 143.143
0 | 0.821 | 0.00574 | -0.166 | 143.023
0.5 | 0.89 | 0.00606 | -0.166 | 146.847
1 | 0.959 | 0.00631 | -0.166 | 151.978
1.5 | 1.028 | 0.00801 | -0.166 | 128.362
2 | 1.096 | 0.00855 | -0.166 | 128.184
2.5 | 1.164 | 0.00919 | -0.166 | 126.61
3 | 1.232 | 0.01005 | -0.166 | 122.568
3.5 | 1.295 | 0.00952 | -0.166 | 136.07
4 | 1.359 | 0.01047 | -0.166 | 129.708
4.5 | 1.421 | 0.01119 | -0.165 | 126.988
5 | 1.482 | 0.01202 | -0.165 | 123.232
5.5 | 1.539 | 0.01298 | -0.164 | 118.572
6 | 1.594 | 0.01409 | -0.164 | 113.157
6.5 | 1.645 | 0.01538 | -0.163 | 106.952
7 | 1.69 | 0.01681 | -0.163 | 100.528
7.5 | 1.729 | 0.0183 | -0.162 | 94.45
8 | 1.76 | 0.0201 | -0.161 | 87.524
8.5 | 1.779 | 0.02203 | -0.161 | 80.747
9 | 1.782 | 0.02401 | -0.16 | 74.244
9.5 | 1.76 | 0.02672 | -0.159 | 65.867
10 | 1.696 | 0.03021 | -0.157 | 56.139
10.5 | 1.511 | 0.03551 | -0.156 | 42.549
11 | 1.072 | 0.0431 | -0.153 | 24.873
11.5 | 1.102 | 0.04338 | -0.152 | 25.413
12 | 1.122 | 0.04818 | -0.15 | 23.294
12.5 | 1.137 | 0.05422 | -0.147 | 20.977
13 | 1.117 | 0.07223 | -0.136 | 15.464
13.5 | 1.066 | 0.10351 | -0.1 | 10.302
14 | 1.088 | 0.10772 | -0.095 | 10.096

## 80. Re 5M Mach 0.50 (2)
BIGFOIL.COM POLAR EXPORT
Joukowsky 14.00% thick 5.00% camber
Joukowsky 14.00% thick 5.00% camber |  |  |  | Cl Max: | 1.9081 | at alpha= | 13 | deg
XFOIL ncrit=9 |  |  |  | L/D Max: | 167.822 | at alpha= | 3.5 | deg
Re: | 5000000 |  |  | Cd Min: | 0.17908 | at alpha= | 18 | deg
Mach: | 0.5 |  |  | Cl=0 at alpha= | -5.4402 | deg
|  |  |  | @ Cl=0.1, Cd= | 0.0064779
|  |  |  | @ Cl=0.4, Cd= | 0.0059352
|  |  |  | @ Cl=0.6, Cd= | 0.0058352
alpha (deg) | Cl | Cd | Cm | Cl/Cd
-14.5 | -0.4081 | 0.12161 | -0.0774 | -3.3558
-14 | -0.3986 | 0.10812 | -0.093 | -3.6866
-13.5 | -0.3869 | 0.09438 | -0.1111 | -4.0994
-13 | -0.3833 | 0.08292 | -0.125 | -4.6225
-12.5 | -0.4056 | 0.07407 | -0.1307 | -5.4759
-12 | -0.4311 | 0.0652 | -0.1368 | -6.612
-11.5 | -0.4686 | 0.05574 | -0.144 | -8.4069
-11 | -0.5203 | 0.04609 | -0.1514 | -11.2888
-10.5 | -0.5701 | 0.03774 | -0.1559 | -15.106
-10 | -0.624 | 0.02883 | -0.1622 | -21.6441
-9.5 | -0.6298 | 0.0161 | -0.181 | -39.118
-9 | -0.565 | 0.0119 | -0.1834 | -47.479
-8.5 | -0.485 | 0.01019 | -0.1824 | -47.5957
-8 | -0.4034 | 0.00922 | -0.1809 | -43.7527
-7.5 | -0.3224 | 0.00848 | -0.1796 | -38.0189
-7 | -0.2425 | 0.00793 | -0.1784 | -30.5801
-6.5 | -0.1637 | 0.00751 | -0.1774 | -21.7976
-6 | -0.0861 | 0.00715 | -0.1766 | -12.042
-5.5 | -0.0091 | 0.00683 | -0.176 | -1.3324
-5 | 0.067 | 0.00657 | -0.1756 | 10.1979
-4.5 | 0.1422 | 0.00636 | -0.1753 | 22.3585
-4 | 0.2166 | 0.00619 | -0.1751 | 34.9919
-3.5 | 0.2904 | 0.00606 | -0.175 | 47.9208
-3 | 0.3638 | 0.00597 | -0.175 | 60.938
-2.5 | 0.4367 | 0.0059 | -0.175 | 74.0169
-2 | 0.5093 | 0.00585 | -0.1751 | 87.0598
-1.5 | 0.5814 | 0.00583 | -0.1751 | 99.7256
-1 | 0.653 | 0.00585 | -0.1752 | 111.6239
-0.5 | 0.7243 | 0.00591 | -0.1752 | 122.555
0 | 0.7953 | 0.00599 | -0.1751 | 132.7713
0.5 | 0.8659 | 0.00611 | -0.175 | 141.7185
1 | 0.9362 | 0.00625 | -0.1747 | 149.792
1.5 | 1.0058 | 0.00645 | -0.1743 | 155.938
2 | 1.0751 | 0.00668 | -0.1737 | 160.9431
2.5 | 1.1443 | 0.00692 | -0.1729 | 165.3613
3 | 1.2122 | 0.00724 | -0.1719 | 167.4309
3.5 | 1.2788 | 0.00762 | -0.1705 | 167.8215
4 | 1.3448 | 0.00803 | -0.1688 | 167.472
4.5 | 1.4077 | 0.00856 | -0.1664 | 164.4509
5 | 1.4676 | 0.00918 | -0.1634 | 159.8693
5.5 | 1.5241 | 0.00986 | -0.1597 | 154.574
6 | 1.569 | 0.01063 | -0.1539 | 147.6011
7 | 1.641 | 0.01283 | -0.1401 | 127.9034
7.5 | 1.6745 | 0.01436 | -0.1335 | 116.6086
8 | 1.7065 | 0.0162 | -0.1273 | 105.3395
8.5 | 1.735 | 0.01802 | -0.1208 | 96.2819
9 | 1.764 | 0.02065 | -0.1151 | 85.4237
9.5 | 1.7898 | 0.02377 | -0.1097 | 75.2966
10 | 1.8153 | 0.02722 | -0.1048 | 66.6899
10.5 | 1.8388 | 0.03113 | -0.1004 | 59.0684
11 | 1.8593 | 0.0356 | -0.0964 | 52.2275
11.5 | 1.8774 | 0.04061 | -0.0929 | 46.23
12 | 1.8912 | 0.04636 | -0.09 | 40.7938
12.5 | 1.901 | 0.05283 | -0.0878 | 35.9833
13 | 1.9081 | 0.05993 | -0.0862 | 31.8388
13.5 | 1.9071 | 0.06821 | -0.0856 | 27.9592
14 | 1.903 | 0.07725 | -0.0859 | 24.6343
14.5 | 1.891 | 0.08753 | -0.0874 | 21.604
15 | 1.8715 | 0.0991 | -0.0903 | 18.885
15.5 | 1.8484 | 0.11153 | -0.0945 | 16.5731
16 | 1.8224 | 0.12463 | -0.1001 | 14.6225
16.5 | 1.7965 | 0.13803 | -0.1068 | 13.0153
17 | 1.7711 | 0.1516 | -0.1146 | 11.6827
17.5 | 1.7467 | 0.16535 | -0.1233 | 10.5637
18 | 1.7242 | 0.17908 | -0.1326 | 9.6281

## 81. Re 6M Mach 0.00 (1)
BIGFOIL.COM POLAR EXPORT
Joukowsky 14.00% thick 5.00% camber
Joukowsky 14.00% thick 5.00% camber |  |  |  | Cl Max: | 1.96 | at alpha= | 14.5 | deg
JavaFoil+Calcfoil stall+Eppler ext transition |  |  |  | L/D Max: | 146.9 | at alpha= | 2 | deg
Re: | 6000000 |  |  | Cd Min: | 0.00398 | at alpha= | -8 | deg
Mach: | 0 |  |  | Cl=0 at alpha= | -5.8583 | deg
|  |  |  | @ Cl=0.1, Cd= | 0.0040193
|  |  |  | @ Cl=0.4, Cd= | 0.0042885
|  |  |  | @ Cl=0.6, Cd= | 0.0048566
alpha (deg) | Cl | Cd | Cm | Cl/Cd
-20 | -0.859 | 0.13044 | -0.094 | -6.583
-19.5 | -0.861 | 0.12304 | -0.095 | -6.995
-19 | -0.859 | 0.11633 | -0.096 | -7.383
-18.5 | -0.855 | 0.1092 | -0.097 | -7.834
-18 | -0.85 | 0.10233 | -0.099 | -8.305
-17.5 | -0.843 | 0.09498 | -0.1 | -8.871
-17 | -0.832 | 0.08849 | -0.102 | -9.407
-16.5 | -0.821 | 0.08158 | -0.103 | -10.059
-16 | -0.806 | 0.07531 | -0.105 | -10.7
-15.5 | -0.789 | 0.06922 | -0.107 | -11.393
-15 | -0.77 | 0.06276 | -0.109 | -12.264
-14.5 | -0.748 | 0.05662 | -0.111 | -13.214
-14 | -0.724 | 0.05076 | -0.113 | -14.263
-13.5 | -0.697 | 0.04524 | -0.115 | -15.416
-13 | -0.669 | 0.03985 | -0.117 | -16.776
-12.5 | -0.636 | 0.03491 | -0.119 | -18.228
-12 | -0.603 | 0.02995 | -0.121 | -20.118
-11.5 | -0.567 | 0.02505 | -0.124 | -22.637
-11 | -0.529 | 0.02106 | -0.126 | -25.104
-10.5 | -0.489 | 0.0169 | -0.129 | -28.951
-10 | -0.448 | 0.01321 | -0.132 | -33.921
-9.5 | -0.406 | 0.00954 | -0.136 | -42.606
-9 | -0.368 | 0.00409 | -0.143 | -89.957
-8.5 | -0.312 | 0.00401 | -0.143 | -77.652
-8 | -0.254 | 0.00398 | -0.143 | -63.835
-7.5 | -0.196 | 0.00403 | -0.143 | -48.574
-7 | -0.137 | 0.00402 | -0.143 | -34.074
-6.5 | -0.077 | 0.004 | -0.143 | -19.348
-6 | -0.017 | 0.004 | -0.143 | -4.316
-5.5 | 0.043 | 0.00401 | -0.143 | 10.775
-5 | 0.104 | 0.00402 | -0.144 | 25.804
-4.5 | 0.165 | 0.00398 | -0.144 | 41.412
-4 | 0.226 | 0.00401 | -0.144 | 56.233
-3.5 | 0.287 | 0.00419 | -0.144 | 68.392
-3 | 0.348 | 0.00428 | -0.144 | 81.235
-2.5 | 0.409 | 0.00429 | -0.144 | 95.413
-2 | 0.47 | 0.00448 | -0.144 | 104.916
-1.5 | 0.531 | 0.00464 | -0.144 | 114.295
-1 | 0.591 | 0.00483 | -0.144 | 122.466
-0.5 | 0.652 | 0.00501 | -0.144 | 129.978
0 | 0.712 | 0.00527 | -0.144 | 135.093
0.5 | 0.772 | 0.00562 | -0.144 | 137.447
1 | 0.832 | 0.00579 | -0.144 | 143.831
1.5 | 0.892 | 0.00614 | -0.144 | 145.223
2 | 0.952 | 0.00648 | -0.144 | 146.9
2.5 | 1.011 | 0.00767 | -0.144 | 131.944
3 | 1.071 | 0.00808 | -0.144 | 132.551
3.5 | 1.13 | 0.00856 | -0.144 | 131.985
4 | 1.188 | 0.00913 | -0.144 | 130.113
4.5 | 1.246 | 0.00975 | -0.144 | 127.829
5 | 1.304 | 0.01047 | -0.144 | 124.494
5.5 | 1.359 | 0.01044 | -0.144 | 130.126
6 | 1.413 | 0.01031 | -0.144 | 137.155
6.5 | 1.467 | 0.01052 | -0.143 | 139.445
7 | 1.518 | 0.0116 | -0.143 | 130.867
7.5 | 1.567 | 0.01229 | -0.143 | 127.579
8 | 1.615 | 0.01286 | -0.142 | 125.552
8.5 | 1.66 | 0.01361 | -0.142 | 121.979
9 | 1.703 | 0.01397 | -0.142 | 121.937
9.5 | 1.743 | 0.01481 | -0.141 | 117.731
10 | 1.781 | 0.01569 | -0.141 | 113.543
10.5 | 1.815 | 0.0166 | -0.14 | 109.357
11 | 1.846 | 0.01755 | -0.14 | 105.226
11.5 | 1.874 | 0.01856 | -0.14 | 100.977
12 | 1.899 | 0.01967 | -0.139 | 96.536
12.5 | 1.919 | 0.02084 | -0.139 | 92.072
13 | 1.935 | 0.0221 | -0.138 | 87.565
13.5 | 1.947 | 0.02349 | -0.137 | 82.869
14 | 1.955 | 0.02496 | -0.137 | 78.348
14.5 | 1.96 | 0.02658 | -0.136 | 73.731
15 | 1.958 | 0.02837 | -0.136 | 69.024
15.5 | 1.953 | 0.0303 | -0.135 | 64.459
16 | 1.943 | 0.03242 | -0.134 | 59.945
16.5 | 1.93 | 0.03478 | -0.133 | 55.491
17 | 1.913 | 0.03745 | -0.133 | 51.083
17.5 | 1.893 | 0.04025 | -0.132 | 47.019
18 | 1.869 | 0.04343 | -0.131 | 43.032
18.5 | 1.841 | 0.04695 | -0.13 | 39.206
19 | 1.81 | 0.05069 | -0.129 | 35.702
19.5 | 1.775 | 0.05503 | -0.128 | 32.258

## 82. Re 6M Mach 0.00 (2)
BIGFOIL.COM POLAR EXPORT
Joukowsky 14.00% thick 5.00% camber
Joukowsky 14.00% thick 5.00% camber |  |  |  | Cl Max: | 2.0646 | at alpha= | 19.5 | deg
XFOIL ncrit=9 |  |  |  | L/D Max: | 167.359 | at alpha= | 4.5 | deg
Re: | 6000000 |  |  | Cd Min: | 0.11954 | at alpha= | -20 | deg
Mach: | 0 |  |  | Cl=0 at alpha= | -5.6781 | deg
|  |  |  | @ Cl=0.1, Cd= | 0.0056813
|  |  |  | @ Cl=0.4, Cd= | 0.0053152
|  |  |  | @ Cl=0.6, Cd= | 0.0053226
alpha (deg) | Cl | Cd | Cm | Cl/Cd
-20 | -0.8967 | 0.11954 | -0.0506 | -7.5013
-19 | -1.1323 | 0.06965 | -0.0852 | -16.257
-18.5 | -1.3004 | 0.04181 | -0.107 | -31.1026
-18 | -1.3731 | 0.02573 | -0.122 | -53.3657
-17.5 | -1.3128 | 0.01922 | -0.1391 | -68.3039
-17 | -1.2582 | 0.01748 | -0.1428 | -71.9794
-16 | -1.1728 | 0.01513 | -0.1422 | -77.5149
-15.5 | -1.1249 | 0.01404 | -0.1423 | -80.1211
-15 | -1.0737 | 0.01317 | -0.1425 | -81.5262
-14.5 | -1.0207 | 0.01247 | -0.1427 | -81.8524
-14 | -0.9665 | 0.01188 | -0.1429 | -81.3552
-13.5 | -0.9121 | 0.01113 | -0.1432 | -81.9497
-13 | -0.8564 | 0.01052 | -0.1436 | -81.4068
-12.5 | -0.8 | 0.01005 | -0.1438 | -79.602
-12 | -0.7431 | 0.00954 | -0.1442 | -77.8931
-11.5 | -0.6858 | 0.00905 | -0.1446 | -75.779
-11 | -0.628 | 0.0087 | -0.1449 | -72.1839
-10.5 | -0.57 | 0.00827 | -0.1453 | -68.9238
-10 | -0.5115 | 0.00793 | -0.1457 | -64.5019
-9.5 | -0.453 | 0.0076 | -0.1461 | -59.6053
-9 | -0.3941 | 0.00733 | -0.1464 | -53.7653
-8.5 | -0.335 | 0.00702 | -0.1469 | -47.7208
-8 | -0.2759 | 0.00679 | -0.1472 | -40.6333
-7.5 | -0.2167 | 0.00657 | -0.1476 | -32.9833
-7 | -0.1573 | 0.00635 | -0.148 | -24.7717
-6.5 | -0.0977 | 0.00615 | -0.1484 | -15.8862
-6 | -0.0383 | 0.006 | -0.1488 | -6.3833
-5.5 | 0.0212 | 0.00586 | -0.1492 | 3.6177
-5 | 0.0808 | 0.00572 | -0.1496 | 14.1259
-4.5 | 0.1404 | 0.0056 | -0.1499 | 25.0714
-4 | 0.2 | 0.00551 | -0.1503 | 36.2976
-3.5 | 0.2594 | 0.00543 | -0.1507 | 47.7716
-3 | 0.3188 | 0.00537 | -0.151 | 59.3669
-2.5 | 0.3781 | 0.00533 | -0.1513 | 70.9381
-2 | 0.4374 | 0.00529 | -0.1517 | 82.6843
-1.5 | 0.4966 | 0.00529 | -0.152 | 93.8752
-1 | 0.5556 | 0.0053 | -0.1522 | 104.8302
-0.5 | 0.6144 | 0.00533 | -0.1525 | 115.272
0 | 0.673 | 0.00539 | -0.1527 | 124.8609
0.5 | 0.7314 | 0.00547 | -0.1529 | 133.7112
1 | 0.7895 | 0.00557 | -0.153 | 141.7415
1.5 | 0.8472 | 0.0057 | -0.1531 | 148.6316
2 | 0.9048 | 0.00584 | -0.1532 | 154.9315
2.5 | 0.962 | 0.00601 | -0.1532 | 160.0666
3 | 1.0183 | 0.00624 | -0.1531 | 163.1891
3.5 | 1.0746 | 0.00647 | -0.153 | 166.0896
4 | 1.1298 | 0.00678 | -0.1528 | 166.6372
4.5 | 1.1849 | 0.00708 | -0.1525 | 167.3588
5 | 1.2386 | 0.00747 | -0.152 | 165.8099
5.5 | 1.2918 | 0.00788 | -0.1515 | 163.934
6 | 1.3444 | 0.00831 | -0.1509 | 161.781
6.5 | 1.3958 | 0.00879 | -0.1501 | 158.7941
7 | 1.4459 | 0.00934 | -0.1491 | 154.8073
7.5 | 1.4962 | 0.00981 | -0.1482 | 152.5178
8 | 1.5449 | 0.01031 | -0.147 | 149.8448
8.5 | 1.5885 | 0.01066 | -0.1448 | 149.015
9 | 1.6332 | 0.01137 | -0.1429 | 143.6412
9.5 | 1.6772 | 0.01202 | -0.1409 | 139.5341
10 | 1.7187 | 0.01271 | -0.1385 | 135.2242
10.5 | 1.7531 | 0.01341 | -0.1348 | 130.7308
11 | 1.7802 | 0.01421 | -0.1299 | 125.278
11.5 | 1.8077 | 0.01514 | -0.1254 | 119.3989
12 | 1.8352 | 0.01621 | -0.1213 | 113.2141
12.5 | 1.8625 | 0.01738 | -0.1174 | 107.1634
13 | 1.8878 | 0.01878 | -0.1136 | 100.5218
13.5 | 1.9111 | 0.02041 | -0.1099 | 93.6355
14 | 1.9355 | 0.02212 | -0.1066 | 87.5
14.5 | 1.9549 | 0.02427 | -0.1031 | 80.548
15 | 1.9756 | 0.02648 | -0.1001 | 74.6073
15.5 | 1.9916 | 0.0292 | -0.0971 | 68.2055
16 | 2.0095 | 0.03195 | -0.0947 | 62.8951
16.5 | 2.0231 | 0.03527 | -0.0923 | 57.3604
17 | 2.0334 | 0.03911 | -0.0902 | 51.9918
17.5 | 2.0463 | 0.04291 | -0.0887 | 47.6882
18 | 2.0534 | 0.04756 | -0.0874 | 43.1749
18.5 | 2.0576 | 0.05274 | -0.0865 | 39.014
19 | 2.0627 | 0.0581 | -0.086 | 35.5026
19.5 | 2.0646 | 0.06405 | -0.086 | 32.2342
20 | 2.0637 | 0.0706 | -0.0865 | 29.2309

## 83. Re 6M Mach 0.10 (1)
BIGFOIL.COM POLAR EXPORT
Joukowsky 14.00% thick 5.00% camber
Joukowsky 14.00% thick 5.00% camber |  |  |  | Cl Max: | 1.95 | at alpha= | 14.5 | deg
JavaFoil+Calcfoil stall+Eppler ext transition |  |  |  | L/D Max: | 146.872 | at alpha= | 2 | deg
Re: | 6000000 |  |  | Cd Min: | 0.00398 | at alpha= | -4.5 | deg
Mach: | 0.1 |  |  | Cl=0 at alpha= | -5.8583 | deg
|  |  |  | @ Cl=0.1, Cd= | 0.0040287
|  |  |  | @ Cl=0.4, Cd= | 0.0042882
|  |  |  | @ Cl=0.6, Cd= | 0.0048467
alpha (deg) | Cl | Cd | Cm | Cl/Cd
-20 | -0.827 | 0.13453 | -0.093 | -6.15
-19.5 | -0.832 | 0.12683 | -0.094 | -6.562
-19 | -0.834 | 0.11936 | -0.095 | -6.985
-18.5 | -0.833 | 0.11208 | -0.097 | -7.433
-18 | -0.83 | 0.10496 | -0.098 | -7.909
-17.5 | -0.825 | 0.09803 | -0.099 | -8.414
-17 | -0.818 | 0.0908 | -0.101 | -9.004
-16.5 | -0.807 | 0.08432 | -0.103 | -9.574
-16 | -0.795 | 0.07762 | -0.104 | -10.24
-15.5 | -0.78 | 0.07121 | -0.106 | -10.948
-15 | -0.762 | 0.06518 | -0.108 | -11.684
-14.5 | -0.742 | 0.05838 | -0.11 | -12.71
-14 | -0.719 | 0.05275 | -0.112 | -13.626
-13.5 | -0.693 | 0.04707 | -0.114 | -14.728
-13 | -0.665 | 0.04155 | -0.116 | -16.009
-12.5 | -0.634 | 0.03622 | -0.119 | -17.513
-12 | -0.601 | 0.03136 | -0.121 | -19.154
-11.5 | -0.566 | 0.02636 | -0.124 | -21.458
-11 | -0.528 | 0.02219 | -0.126 | -23.775
-10.5 | -0.489 | 0.01775 | -0.129 | -27.54
-10 | -0.448 | 0.01397 | -0.132 | -32.044
-9.5 | -0.405 | 0.01063 | -0.136 | -38.075
-9 | -0.37 | 0.00411 | -0.143 | -89.859
-8.5 | -0.313 | 0.00402 | -0.144 | -77.799
-8 | -0.255 | 0.00399 | -0.144 | -63.921
-7.5 | -0.197 | 0.00404 | -0.144 | -48.666
-7 | -0.138 | 0.00403 | -0.144 | -34.157
-6.5 | -0.078 | 0.004 | -0.144 | -19.407
-6 | -0.017 | 0.004 | -0.144 | -4.33
-5.5 | 0.043 | 0.00401 | -0.144 | 10.811
-5 | 0.104 | 0.00403 | -0.144 | 25.904
-4.5 | 0.165 | 0.00398 | -0.144 | 41.579
-4 | 0.227 | 0.00402 | -0.144 | 56.446
-3.5 | 0.288 | 0.00419 | -0.145 | 68.689
-3 | 0.35 | 0.00428 | -0.145 | 81.584
-2.5 | 0.411 | 0.00429 | -0.145 | 95.858
-2 | 0.472 | 0.00448 | -0.145 | 105.498
-1.5 | 0.533 | 0.00465 | -0.145 | 114.782
-1 | 0.594 | 0.00483 | -0.145 | 122.956
-0.5 | 0.655 | 0.005 | -0.145 | 130.847
0 | 0.715 | 0.00528 | -0.145 | 135.577
0.5 | 0.776 | 0.00563 | -0.145 | 137.795
1 | 0.836 | 0.0058 | -0.145 | 144.23
1.5 | 0.897 | 0.00613 | -0.145 | 146.348
2 | 0.957 | 0.00651 | -0.145 | 146.872
2.5 | 1.016 | 0.00772 | -0.145 | 131.742
3 | 1.076 | 0.00811 | -0.145 | 132.624
3.5 | 1.135 | 0.0086 | -0.145 | 131.998
4 | 1.194 | 0.00918 | -0.145 | 130.066
4.5 | 1.252 | 0.00984 | -0.145 | 127.299
5 | 1.31 | 0.01059 | -0.145 | 123.763
5.5 | 1.365 | 0.01055 | -0.144 | 129.48
6 | 1.42 | 0.01041 | -0.144 | 136.417
6.5 | 1.473 | 0.01021 | -0.144 | 144.305
7 | 1.524 | 0.01171 | -0.144 | 130.124
7.5 | 1.574 | 0.01242 | -0.143 | 126.719
8 | 1.621 | 0.01302 | -0.143 | 124.479
8.5 | 1.666 | 0.01377 | -0.143 | 120.983
9 | 1.709 | 0.01416 | -0.142 | 120.713
9.5 | 1.749 | 0.01502 | -0.142 | 116.409
10 | 1.786 | 0.01591 | -0.142 | 112.252
10.5 | 1.82 | 0.01686 | -0.141 | 107.913
11 | 1.85 | 0.01786 | -0.141 | 103.555
11.5 | 1.877 | 0.01889 | -0.14 | 99.339
12 | 1.9 | 0.02004 | -0.14 | 94.794
12.5 | 1.918 | 0.02126 | -0.139 | 90.219
13 | 1.932 | 0.02258 | -0.139 | 85.595
13.5 | 1.943 | 0.02405 | -0.138 | 80.782
14 | 1.949 | 0.02559 | -0.137 | 76.156
14.5 | 1.95 | 0.02728 | -0.137 | 71.498
15 | 1.946 | 0.02916 | -0.136 | 66.731
15.5 | 1.937 | 0.03121 | -0.135 | 62.067
16 | 1.924 | 0.03348 | -0.135 | 57.472
16.5 | 1.907 | 0.03603 | -0.134 | 52.93
17 | 1.886 | 0.03873 | -0.133 | 48.695
17.5 | 1.861 | 0.04194 | -0.132 | 44.384
18 | 1.833 | 0.04536 | -0.131 | 40.415
18.5 | 1.8 | 0.04919 | -0.13 | 36.595
19 | 1.764 | 0.05322 | -0.129 | 33.143
19.5 | 1.724 | 0.05804 | -0.128 | 29.709

## 84. Re 6M Mach 0.10 (2)
BIGFOIL.COM POLAR EXPORT
Joukowsky 14.00% thick 5.00% camber
Joukowsky 14.00% thick 5.00% camber |  |  |  | Cl Max: | 2.0564 | at alpha= | 19 | deg
XFOIL ncrit=9 |  |  |  | L/D Max: | 167.693 | at alpha= | 4.5 | deg
Re: | 6000000 |  |  | Cd Min: | 0.13055 | at alpha= | -20 | deg
Mach: | 0.1 |  |  | Cl=0 at alpha= | -5.6711 | deg
|  |  |  | @ Cl=0.1, Cd= | 0.0057113
|  |  |  | @ Cl=0.4, Cd= | 0.0053333
|  |  |  | @ Cl=0.6, Cd= | 0.0053378
alpha (deg) | Cl | Cd | Cm | Cl/Cd
-20 | -0.8412 | 0.13055 | -0.0447 | -6.4435
-19.5 | -0.8974 | 0.11355 | -0.0557 | -7.9031
-19 | -0.9754 | 0.09424 | -0.0687 | -10.3502
-18.5 | -1.112 | 0.06794 | -0.088 | -16.3674
-18 | -1.2779 | 0.04097 | -0.1095 | -31.1911
-17.5 | -1.3314 | 0.02512 | -0.1274 | -53.0016
-17 | -1.2648 | 0.01877 | -0.1449 | -67.3841
-16.5 | -1.227 | 0.01718 | -0.1449 | -71.4203
-16 | -1.183 | 0.016 | -0.1445 | -73.9375
-15.5 | -1.1362 | 0.01475 | -0.1445 | -77.0305
-15 | -1.0859 | 0.01367 | -0.1446 | -79.4367
-14.5 | -1.0328 | 0.01284 | -0.1447 | -80.4361
-14 | -0.9781 | 0.01217 | -0.1448 | -80.3698
-13.5 | -0.9227 | 0.01148 | -0.145 | -80.3746
-13 | -0.8666 | 0.01077 | -0.1452 | -80.4643
-12.5 | -0.8095 | 0.01023 | -0.1454 | -79.13
-12 | -0.7517 | 0.00975 | -0.1457 | -77.0974
-11.5 | -0.6938 | 0.0092 | -0.146 | -75.413
-11 | -0.6353 | 0.0088 | -0.1463 | -72.1932
-10.5 | -0.5765 | 0.0084 | -0.1466 | -68.631
-10 | -0.5174 | 0.00801 | -0.1469 | -64.5943
-9.5 | -0.4581 | 0.00769 | -0.1472 | -59.5709
-9 | -0.3987 | 0.00738 | -0.1475 | -54.0244
-8.5 | -0.339 | 0.00708 | -0.1479 | -47.8814
-8 | -0.2792 | 0.00685 | -0.1482 | -40.7591
-7.5 | -0.2195 | 0.0066 | -0.1486 | -33.2576
-7 | -0.1595 | 0.00638 | -0.149 | -25
-6.5 | -0.0994 | 0.00619 | -0.1493 | -16.0582
-6 | -0.0394 | 0.00603 | -0.1497 | -6.534
-5.5 | 0.0205 | 0.00589 | -0.15 | 3.4805
-5 | 0.0806 | 0.00575 | -0.1504 | 14.0174
-4.5 | 0.1407 | 0.00563 | -0.1508 | 24.9911
-4 | 0.2007 | 0.00552 | -0.1511 | 36.3587
-3.5 | 0.2606 | 0.00544 | -0.1515 | 47.9044
-3 | 0.3204 | 0.00538 | -0.1518 | 59.5539
-2 | 0.4398 | 0.00531 | -0.1524 | 82.8249
-1.5 | 0.4994 | 0.0053 | -0.1527 | 94.2264
-1 | 0.5588 | 0.00531 | -0.153 | 105.2354
-0.5 | 0.618 | 0.00535 | -0.1532 | 115.514
0 | 0.677 | 0.00541 | -0.1534 | 125.1386
0.5 | 0.7357 | 0.00549 | -0.1536 | 134.0073
1 | 0.7942 | 0.00559 | -0.1538 | 142.0751
1.5 | 0.8524 | 0.00571 | -0.1539 | 149.282
2 | 0.9104 | 0.00585 | -0.1539 | 155.6239
2.5 | 0.9679 | 0.00603 | -0.1539 | 160.5141
3 | 1.0246 | 0.00627 | -0.1538 | 163.4131
3.5 | 1.0813 | 0.00649 | -0.1537 | 166.6102
4 | 1.1368 | 0.00681 | -0.1534 | 166.931
4.5 | 1.1923 | 0.00711 | -0.1531 | 167.6934
5 | 1.2464 | 0.0075 | -0.1526 | 166.1867
5.5 | 1.2998 | 0.00794 | -0.152 | 163.7028
6 | 1.3527 | 0.00837 | -0.1513 | 161.6129
6.5 | 1.4045 | 0.00885 | -0.1504 | 158.7006
7 | 1.4548 | 0.00941 | -0.1494 | 154.6015
7.5 | 1.5051 | 0.00991 | -0.1483 | 151.8769
8 | 1.5541 | 0.01041 | -0.1471 | 149.2891
8.5 | 1.5974 | 0.01079 | -0.1446 | 148.0445
9 | 1.6421 | 0.0115 | -0.1426 | 142.7913
9.5 | 1.6859 | 0.01217 | -0.1404 | 138.5292
10 | 1.7263 | 0.01289 | -0.1377 | 133.9255
10.5 | 1.756 | 0.01361 | -0.1329 | 129.0228
11 | 1.7838 | 0.01447 | -0.1281 | 123.2757
11.5 | 1.8118 | 0.01547 | -0.1237 | 117.117
12 | 1.8385 | 0.01666 | -0.1194 | 110.3541
12.5 | 1.8656 | 0.01795 | -0.1155 | 103.9331
13 | 1.8916 | 0.01941 | -0.1118 | 97.4549
13.5 | 1.9141 | 0.0212 | -0.108 | 90.2877
14 | 1.9375 | 0.02308 | -0.1046 | 83.9471
14.5 | 1.9576 | 0.02533 | -0.1013 | 77.2839
15 | 1.977 | 0.02778 | -0.0983 | 71.1663
15.5 | 1.9921 | 0.03074 | -0.0953 | 64.8048
16 | 2.0093 | 0.03373 | -0.0929 | 59.5701
16.5 | 2.0216 | 0.03738 | -0.0906 | 54.0824
17 | 2.0323 | 0.04139 | -0.0888 | 49.1012
17.5 | 2.0434 | 0.04561 | -0.0873 | 44.8016
18 | 2.0478 | 0.05078 | -0.0862 | 40.3269
18.5 | 2.0524 | 0.05621 | -0.0855 | 36.5131
19 | 2.0564 | 0.06192 | -0.0853 | 33.2106
19.5 | 2.0558 | 0.06848 | -0.0856 | 30.0204
20 | 2.0506 | 0.0759 | -0.0865 | 27.0171

## 85. Re 6M Mach 0.25 (1)
BIGFOIL.COM POLAR EXPORT
Joukowsky 14.00% thick 5.00% camber
Joukowsky 14.00% thick 5.00% camber |  |  |  | Cl Max: | 1.903 | at alpha= | 13 | deg
JavaFoil+Calcfoil stall+Eppler ext transition |  |  |  | L/D Max: | 148.024 | at alpha= | 1.5 | deg
Re: | 6000000 |  |  | Cd Min: | 0.00402 | at alpha= | -7.5 | deg
Mach: | 0.25 |  |  | Cl=0 at alpha= | -5.8571 | deg
|  |  |  | @ Cl=0.1, Cd= | 0.0040489
|  |  |  | @ Cl=0.4, Cd= | 0.0043
|  |  |  | @ Cl=0.6, Cd= | 0.0048197
alpha (deg) | Cl | Cd | Cm | Cl/Cd
-20 | -0.552 | 0.16553 | -0.085 | -3.333
-19.5 | -0.586 | 0.15322 | -0.087 | -3.828
-19 | -0.615 | 0.14332 | -0.089 | -4.291
-18.5 | -0.64 | 0.1343 | -0.09 | -4.764
-18 | -0.661 | 0.12528 | -0.092 | -5.274
-17.5 | -0.678 | 0.11691 | -0.094 | -5.797
-17 | -0.691 | 0.10881 | -0.096 | -6.347
-16.5 | -0.699 | 0.10051 | -0.098 | -6.959
-16 | -0.704 | 0.09295 | -0.1 | -7.572
-15.5 | -0.704 | 0.08476 | -0.102 | -8.311
-15 | -0.7 | 0.0779 | -0.104 | -8.984
-14.5 | -0.691 | 0.07075 | -0.107 | -9.772
-14 | -0.679 | 0.0637 | -0.109 | -10.659
-13.5 | -0.662 | 0.0571 | -0.112 | -11.596
-13 | -0.641 | 0.05091 | -0.114 | -12.597
-12.5 | -0.616 | 0.04446 | -0.117 | -13.865
-12 | -0.587 | 0.03896 | -0.119 | -15.075
-11.5 | -0.556 | 0.03347 | -0.122 | -16.598
-11 | -0.521 | 0.02826 | -0.125 | -18.433
-10.5 | -0.483 | 0.02347 | -0.128 | -20.601
-10 | -0.444 | 0.01877 | -0.131 | -23.648
-9.5 | -0.401 | 0.01486 | -0.135 | -27.002
-9 | -0.356 | 0.01127 | -0.138 | -31.631
-8.5 | -0.32 | 0.00414 | -0.148 | -77.198
-8 | -0.261 | 0.00405 | -0.148 | -64.459
-7.5 | -0.201 | 0.00402 | -0.148 | -50.123
-7 | -0.141 | 0.00407 | -0.148 | -34.658
-6.5 | -0.08 | 0.00405 | -0.148 | -19.642
-6 | -0.018 | 0.00403 | -0.148 | -4.41
-5.5 | 0.045 | 0.00404 | -0.148 | 11.025
-5 | 0.107 | 0.00405 | -0.148 | 26.418
-4.5 | 0.17 | 0.00408 | -0.148 | 41.635
-4 | 0.233 | 0.00404 | -0.148 | 57.614
-3.5 | 0.296 | 0.00405 | -0.148 | 72.995
-3 | 0.359 | 0.0043 | -0.149 | 83.523
-2.5 | 0.422 | 0.0043 | -0.149 | 98.285
-2 | 0.485 | 0.00444 | -0.149 | 109.162
-1.5 | 0.548 | 0.00461 | -0.149 | 118.781
-1 | 0.61 | 0.00486 | -0.149 | 125.62
-0.5 | 0.673 | 0.00506 | -0.149 | 133.012
0 | 0.735 | 0.00533 | -0.149 | 137.957
0.5 | 0.797 | 0.0057 | -0.149 | 139.909
1 | 0.859 | 0.00601 | -0.149 | 142.916
1.5 | 0.921 | 0.00622 | -0.149 | 148.024
2 | 0.983 | 0.0075 | -0.149 | 130.934
2.5 | 1.044 | 0.00793 | -0.149 | 131.67
3 | 1.105 | 0.00838 | -0.149 | 131.802
3.5 | 1.166 | 0.00892 | -0.149 | 130.748
4 | 1.226 | 0.0096 | -0.149 | 127.701
4.5 | 1.286 | 0.0103 | -0.149 | 124.849
5 | 1.343 | 0.01043 | -0.148 | 128.77
5.5 | 1.4 | 0.01031 | -0.148 | 135.729
6 | 1.455 | 0.01013 | -0.148 | 143.641
6.5 | 1.508 | 0.01164 | -0.148 | 129.522
7 | 1.559 | 0.01239 | -0.147 | 125.808
7.5 | 1.608 | 0.01319 | -0.147 | 121.879
8 | 1.655 | 0.0139 | -0.147 | 119.062
8.5 | 1.698 | 0.01478 | -0.146 | 114.915
9 | 1.739 | 0.01529 | -0.146 | 113.704
9.5 | 1.776 | 0.0163 | -0.145 | 108.917
10 | 1.809 | 0.01737 | -0.145 | 104.173
10.5 | 1.838 | 0.01848 | -0.144 | 99.488
11 | 1.862 | 0.01968 | -0.144 | 94.597
11.5 | 1.881 | 0.02101 | -0.143 | 89.543
12 | 1.896 | 0.0224 | -0.143 | 84.641
12.5 | 1.902 | 0.02395 | -0.142 | 79.44
13 | 1.903 | 0.02565 | -0.141 | 74.205
13.5 | 1.898 | 0.02755 | -0.141 | 68.887
14 | 1.886 | 0.02969 | -0.14 | 63.515
14.5 | 1.868 | 0.03202 | -0.139 | 58.322
15 | 1.839 | 0.03472 | -0.138 | 52.973
15.5 | 1.804 | 0.03769 | -0.137 | 47.876
16 | 1.762 | 0.0411 | -0.136 | 42.874
16.5 | 1.713 | 0.04494 | -0.135 | 38.132
17 | 1.658 | 0.04954 | -0.134 | 33.458
17.5 | 1.596 | 0.05475 | -0.133 | 29.151
18 | 1.529 | 0.06088 | -0.131 | 25.109

## 86. Re 6M Mach 0.25 (2)
BIGFOIL.COM POLAR EXPORT
Joukowsky 14.00% thick 5.00% camber
Joukowsky 14.00% thick 5.00% camber |  |  |  | Cl Max: | 2.017 | at alpha= | 17.5 | deg
XFOIL ncrit=9 |  |  |  | L/D Max: | 168.481 | at alpha= | 4 | deg
Re: | 6000000 |  |  | Cd Min: | 0.16607 | at alpha= | -20 | deg
Mach: | 0.25 |  |  | Cl=0 at alpha= | -5.6314 | deg
|  |  |  | @ Cl=0.1, Cd= | 0.0058001
|  |  |  | @ Cl=0.4, Cd= | 0.0054057
|  |  |  | @ Cl=0.6, Cd= | 0.0054054
alpha (deg) | Cl | Cd | Cm | Cl/Cd
-20 | -0.6874 | 0.16607 | -0.0272 | -4.1392
-19.5 | -0.6953 | 0.15575 | -0.0337 | -4.4642
-19 | -0.7109 | 0.14437 | -0.0408 | -4.9242
-18.5 | -0.727 | 0.13337 | -0.0476 | -5.451
-18 | -0.7483 | 0.12199 | -0.0548 | -6.1341
-17.5 | -0.7806 | 0.1092 | -0.0631 | -7.1484
-17 | -0.8297 | 0.09461 | -0.0732 | -8.7697
-16.5 | -0.9319 | 0.07384 | -0.0891 | -12.6205
-16 | -1.0799 | 0.04932 | -0.1108 | -21.8958
-15.5 | -1.1286 | 0.02614 | -0.1477 | -43.1752
-15 | -1.1362 | 0.01833 | -0.1558 | -61.9858
-14.5 | -1.0903 | 0.01646 | -0.1557 | -66.2394
-14 | -1.0396 | 0.01476 | -0.1556 | -70.4336
-13.5 | -0.9834 | 0.01348 | -0.1553 | -72.9525
-13 | -0.924 | 0.01251 | -0.1549 | -73.8609
-12.5 | -0.8632 | 0.0117 | -0.1546 | -73.7778
-12 | -0.8023 | 0.01083 | -0.1543 | -74.0813
-11.5 | -0.7399 | 0.01018 | -0.1541 | -72.6817
-11 | -0.6772 | 0.00959 | -0.1539 | -70.6152
-10.5 | -0.6146 | 0.00903 | -0.1538 | -68.062
-10 | -0.5513 | 0.0086 | -0.1537 | -64.1047
-9.5 | -0.4882 | 0.00812 | -0.1537 | -60.1232
-9 | -0.425 | 0.00777 | -0.1537 | -54.6976
-8.5 | -0.3618 | 0.00741 | -0.1538 | -48.8259
-8 | -0.2985 | 0.00709 | -0.1539 | -42.1016
-7.5 | -0.2354 | 0.00684 | -0.154 | -34.4152
-7 | -0.1724 | 0.00659 | -0.1541 | -26.1608
-6.5 | -0.1093 | 0.00636 | -0.1543 | -17.1855
-6 | -0.0463 | 0.00615 | -0.1545 | -7.5285
-5.5 | 0.0165 | 0.00598 | -0.1548 | 2.7592
-5 | 0.0792 | 0.00584 | -0.155 | 13.5616
-4.5 | 0.1418 | 0.00572 | -0.1553 | 24.7902
-4 | 0.2044 | 0.0056 | -0.1556 | 36.5
-3.5 | 0.2668 | 0.00551 | -0.1559 | 48.4211
-3 | 0.329 | 0.00545 | -0.1561 | 60.367
-2.5 | 0.3911 | 0.00541 | -0.1564 | 72.2921
-2 | 0.453 | 0.00538 | -0.1567 | 84.2007
-1.5 | 0.5147 | 0.00538 | -0.1569 | 95.6691
-1 | 0.5763 | 0.00539 | -0.1572 | 106.9202
-0.5 | 0.6377 | 0.00543 | -0.1574 | 117.4401
0 | 0.6989 | 0.00549 | -0.1576 | 127.3042
0.5 | 0.7598 | 0.00557 | -0.1577 | 136.4093
1 | 0.8206 | 0.00568 | -0.1578 | 144.4718
1.5 | 0.8811 | 0.0058 | -0.1579 | 151.9138
2 | 0.9411 | 0.00596 | -0.1578 | 157.9027
2.5 | 1.0004 | 0.00617 | -0.1577 | 162.1394
3 | 1.0597 | 0.00639 | -0.1575 | 165.8372
3.5 | 1.1183 | 0.00665 | -0.1572 | 168.1654
4 | 1.176 | 0.00698 | -0.1568 | 168.4814
4.5 | 1.2331 | 0.00734 | -0.1562 | 167.9973
5 | 1.2894 | 0.00774 | -0.1555 | 166.5891
5.5 | 1.3446 | 0.0082 | -0.1545 | 163.9756
6 | 1.3983 | 0.00873 | -0.1533 | 160.1718
6.5 | 1.4513 | 0.00928 | -0.152 | 156.3901
7 | 1.5032 | 0.00984 | -0.1505 | 152.7642
7.5 | 1.5532 | 0.01047 | -0.1486 | 148.3477
8 | 1.6016 | 0.01109 | -0.1465 | 144.4184
8.5 | 1.6439 | 0.01151 | -0.1431 | 142.8236
9 | 1.6857 | 0.01229 | -0.1397 | 137.1603
9.5 | 1.7148 | 0.01311 | -0.1339 | 130.8009
10 | 1.7446 | 0.01406 | -0.1287 | 124.0825
10.5 | 1.7738 | 0.01519 | -0.1238 | 116.7742
11 | 1.8032 | 0.01647 | -0.1192 | 109.4839
11.5 | 1.8308 | 0.01797 | -0.1147 | 101.8809
12 | 1.8587 | 0.01961 | -0.1106 | 94.7833
12.5 | 1.8839 | 0.02156 | -0.1065 | 87.3794
13 | 1.9055 | 0.02391 | -0.1025 | 79.6947
13.5 | 1.9284 | 0.02638 | -0.099 | 73.1008
14 | 1.9472 | 0.02932 | -0.0956 | 66.412
14.5 | 1.9646 | 0.03261 | -0.0925 | 60.2453
15 | 1.9793 | 0.03637 | -0.0898 | 54.4212
15.5 | 1.9926 | 0.04054 | -0.0875 | 49.1515
16 | 2.0013 | 0.04542 | -0.0857 | 44.0621
16.5 | 2.0119 | 0.0504 | -0.0843 | 39.9187
17 | 2.0149 | 0.05649 | -0.0835 | 35.6683
17.5 | 2.017 | 0.06296 | -0.0831 | 32.0362
18 | 2.0168 | 0.07003 | -0.0834 | 28.7991
18.5 | 2.0128 | 0.07783 | -0.0842 | 25.8615
19 | 2.0027 | 0.08675 | -0.0859 | 23.0859
19.5 | 1.9911 | 0.09617 | -0.0883 | 20.704
20 | 1.9829 | 0.10526 | -0.0909 | 18.8381

## 87. Re 6M Mach 0.50 (1)
BIGFOIL.COM POLAR EXPORT
Joukowsky 14.00% thick 5.00% camber
Joukowsky 14.00% thick 5.00% camber |  |  |  | Cl Max: | 1.785 | at alpha= | 9 | deg
JavaFoil+Calcfoil stall+Eppler ext transition |  |  |  | L/D Max: | 153.181 | at alpha= | 1 | deg
Re: | 6000000 |  |  | Cd Min: | 0.00416 | at alpha= | -4.5 | deg
Mach: | 0.5 |  |  | Cl=0 at alpha= | -5.8551 | deg
|  |  |  | @ Cl=0.1, Cd= | 0.0041854
|  |  |  | @ Cl=0.4, Cd= | 0.0042401
|  |  |  | @ Cl=0.6, Cd= | 0.0047923
alpha (deg) | Cl | Cd | Cm | Cl/Cd
-20 | -0.819 | 0.15407 | -0.096 | -5.317
-19.5 | -0.79 | 0.1512 | -0.097 | -5.228
-19 | -0.76 | 0.14226 | -0.095 | -5.344
-18.5 | -0.732 | 0.13217 | -0.095 | -5.534
-18 | -0.702 | 0.13751 | -0.095 | -5.108
-17.5 | -0.673 | 0.12724 | -0.094 | -5.289
-17 | -0.644 | 0.11768 | -0.095 | -5.477
-16.5 | -0.614 | 0.12652 | -0.092 | -4.855
-16 | -0.586 | 0.11276 | -0.093 | -5.195
-15.5 | -0.559 | 0.10255 | -0.097 | -5.449
-15 | -0.527 | 0.10698 | -0.091 | -4.927
-14.5 | -0.501 | 0.09474 | -0.098 | -5.288
-14 | -0.468 | 0.09997 | -0.089 | -4.686
-13.5 | -0.442 | 0.0875 | -0.097 | -5.057
-13 | -0.411 | 0.09197 | -0.088 | -4.463
-12.5 | -0.386 | 0.07773 | -0.101 | -4.967
-12 | -0.353 | 0.08224 | -0.09 | -4.296
-11.5 | -0.33 | 0.06639 | -0.108 | -4.974
-11 | -0.299 | 0.06703 | -0.104 | -4.465
-10.5 | -0.27 | 0.06423 | -0.104 | -4.205
-10 | -0.239 | 0.0666 | -0.097 | -3.593
-9.5 | -0.344 | 0.04406 | -0.122 | -7.813
-9 | -0.328 | 0.03416 | -0.131 | -9.592
-8.5 | -0.294 | 0.02646 | -0.137 | -11.096
-8 | -0.25 | 0.02053 | -0.143 | -12.166
-7.5 | -0.2 | 0.01541 | -0.148 | -12.965
-7 | -0.144 | 0.01132 | -0.153 | -12.758
-6.5 | -0.088 | 0.00422 | -0.165 | -20.751
-6 | -0.02 | 0.00422 | -0.166 | -4.652
-5.5 | 0.049 | 0.0042 | -0.166 | 11.744
-5 | 0.119 | 0.00418 | -0.166 | 28.466
-4.5 | 0.189 | 0.00416 | -0.166 | 45.447
-4 | 0.26 | 0.0042 | -0.166 | 61.827
-3.5 | 0.33 | 0.00425 | -0.166 | 77.667
-3 | 0.401 | 0.00424 | -0.166 | 94.448
-2.5 | 0.472 | 0.00447 | -0.166 | 105.542
-2 | 0.542 | 0.00461 | -0.166 | 117.598
-1.5 | 0.612 | 0.00483 | -0.166 | 126.674
-1 | 0.682 | 0.00494 | -0.166 | 137.968
-0.5 | 0.751 | 0.00521 | -0.166 | 144.186
0 | 0.821 | 0.0057 | -0.166 | 143.985
0.5 | 0.89 | 0.00602 | -0.166 | 147.83
1 | 0.959 | 0.00626 | -0.166 | 153.181
1.5 | 1.028 | 0.00797 | -0.166 | 129.014
2 | 1.096 | 0.00847 | -0.166 | 129.449
2.5 | 1.164 | 0.0091 | -0.166 | 127.98
3 | 1.232 | 0.00994 | -0.166 | 123.941
3.5 | 1.295 | 0.00943 | -0.166 | 137.398
4 | 1.359 | 0.00968 | -0.166 | 140.41
4.5 | 1.422 | 0.0111 | -0.165 | 128.048
5 | 1.482 | 0.01193 | -0.165 | 124.253
5.5 | 1.54 | 0.01286 | -0.165 | 119.719
6 | 1.595 | 0.01395 | -0.164 | 114.362
6.5 | 1.646 | 0.01519 | -0.164 | 108.348
7 | 1.691 | 0.01657 | -0.163 | 102.073
7.5 | 1.73 | 0.01809 | -0.162 | 95.656
8 | 1.761 | 0.01965 | -0.162 | 89.622
8.5 | 1.781 | 0.02153 | -0.161 | 82.703
9 | 1.785 | 0.02329 | -0.16 | 76.618
9.5 | 1.763 | 0.0259 | -0.159 | 68.068
10 | 1.699 | 0.02925 | -0.158 | 58.087
10.5 | 1.514 | 0.03418 | -0.156 | 44.303
11 | 1.075 | 0.0413 | -0.153 | 26.032
11.5 | 1.106 | 0.04157 | -0.153 | 26.598
12 | 1.127 | 0.04602 | -0.151 | 24.482
12.5 | 1.146 | 0.05052 | -0.149 | 22.695
13 | 1.162 | 0.05609 | -0.146 | 20.717
13.5 | 1.187 | 0.05887 | -0.145 | 20.168
14 | 1.203 | 0.06405 | -0.143 | 18.782

## 88. Re 6M Mach 0.50 (2)
BIGFOIL.COM POLAR EXPORT
Joukowsky 14.00% thick 5.00% camber
Joukowsky 14.00% thick 5.00% camber |  |  |  | Cl Max: | 1.9401 | at alpha= | 13.5 | deg
XFOIL ncrit=9 |  |  |  | L/D Max: | 171.593 | at alpha= | 3.5 | deg
Re: | 6000000 |  |  | Cd Min: | 0.18999 | at alpha= | 18.5 | deg
Mach: | 0.5 |  |  | Cl=0 at alpha= | -5.4466 | deg
|  |  |  | @ Cl=0.1, Cd= | 0.0062929
|  |  |  | @ Cl=0.4, Cd= | 0.0057562
|  |  |  | @ Cl=0.6, Cd= | 0.0057048
alpha (deg) | Cl | Cd | Cm | Cl/Cd
-15 | -0.4325 | 0.12883 | -0.0714 | -3.3571
-14.5 | -0.4161 | 0.11625 | -0.0858 | -3.5794
-14 | -0.4004 | 0.10288 | -0.1029 | -3.8919
-13.5 | -0.3899 | 0.08953 | -0.121 | -4.355
-13 | -0.4086 | 0.08054 | -0.127 | -5.0733
-12.5 | -0.4355 | 0.07114 | -0.1337 | -6.1217
-12 | -0.463 | 0.06219 | -0.1403 | -7.4449
-11 | -0.5555 | 0.04348 | -0.1545 | -12.776
-10.5 | -0.6089 | 0.0356 | -0.1576 | -17.1039
-10 | -0.6566 | 0.02533 | -0.1679 | -25.9218
-9.5 | -0.6405 | 0.01421 | -0.184 | -45.0739
-8.5 | -0.4855 | 0.00966 | -0.183 | -50.2588
-8 | -0.4033 | 0.00876 | -0.1814 | -46.0388
-7.5 | -0.322 | 0.00814 | -0.1799 | -39.5577
-7 | -0.2421 | 0.00767 | -0.1787 | -31.5645
-6.5 | -0.163 | 0.00723 | -0.1777 | -22.545
-6 | -0.085 | 0.00688 | -0.177 | -12.3547
-5.5 | -0.0081 | 0.0066 | -0.1764 | -1.2273
-5 | 0.0678 | 0.00637 | -0.1759 | 10.6436
-4.5 | 0.143 | 0.00619 | -0.1756 | 23.1018
-4 | 0.2178 | 0.00602 | -0.1754 | 36.1794
-3.5 | 0.2918 | 0.00588 | -0.1753 | 49.6259
-3 | 0.3653 | 0.00578 | -0.1753 | 63.2007
-2.5 | 0.4382 | 0.00573 | -0.1753 | 76.4747
-2 | 0.5106 | 0.0057 | -0.1754 | 89.5789
-1.5 | 0.5827 | 0.0057 | -0.1754 | 102.2281
-1 | 0.6545 | 0.00572 | -0.1755 | 114.4231
-0.5 | 0.7259 | 0.00578 | -0.1755 | 125.5882
0 | 0.797 | 0.00586 | -0.1754 | 136.0068
0.5 | 0.8677 | 0.00598 | -0.1753 | 145.1003
1 | 0.9382 | 0.00612 | -0.1751 | 153.3007
1.5 | 1.0083 | 0.00629 | -0.1747 | 160.3021
2 | 1.0777 | 0.00652 | -0.1742 | 165.2914
2.5 | 1.1463 | 0.00681 | -0.1733 | 168.326
3 | 1.215 | 0.00709 | -0.1724 | 171.3681
3.5 | 1.2818 | 0.00747 | -0.171 | 171.593
4 | 1.3479 | 0.00789 | -0.1693 | 170.8365
4.5 | 1.4107 | 0.00844 | -0.167 | 167.1445
5 | 1.4723 | 0.00899 | -0.1642 | 163.7709
5.5 | 1.5293 | 0.00968 | -0.1605 | 157.9855
6 | 1.5765 | 0.01046 | -0.1551 | 150.717
6.5 | 1.6127 | 0.01138 | -0.1479 | 141.7135
7 | 1.6491 | 0.01254 | -0.1411 | 131.5072
8 | 1.7177 | 0.0157 | -0.1283 | 109.4076
8.5 | 1.7455 | 0.01747 | -0.1217 | 99.9141
9 | 1.7773 | 0.01989 | -0.1161 | 89.3565
9.5 | 1.8062 | 0.02276 | -0.1106 | 79.3585
10 | 1.8315 | 0.02614 | -0.1055 | 70.065
10.5 | 1.8563 | 0.02989 | -0.1009 | 62.1044
11 | 1.8779 | 0.0342 | -0.0967 | 54.9094
11.5 | 1.8983 | 0.03896 | -0.093 | 48.7243
12 | 1.9159 | 0.04429 | -0.0898 | 43.2581
12.5 | 1.9292 | 0.05034 | -0.0872 | 38.3234
13 | 1.936 | 0.05736 | -0.0854 | 33.7517
13.5 | 1.9401 | 0.06505 | -0.0843 | 29.8248
14 | 1.9358 | 0.07395 | -0.0842 | 26.1771
14.5 | 1.9239 | 0.08409 | -0.0854 | 22.8791
15 | 1.9055 | 0.09543 | -0.0879 | 19.9675
15.5 | 1.8809 | 0.10787 | -0.0919 | 17.4367
16 | 1.8534 | 0.12104 | -0.0973 | 15.3123
16.5 | 1.8256 | 0.13459 | -0.1039 | 13.5642
17 | 1.7973 | 0.14844 | -0.1117 | 12.1079
17.5 | 1.7704 | 0.16243 | -0.1204 | 10.8995
18 | 1.7464 | 0.17628 | -0.1298 | 9.907
18.5 | 1.725 | 0.18999 | -0.1397 | 9.0794

## 89. Re 7M Mach 0.00 (1)
BIGFOIL.COM POLAR EXPORT
Joukowsky 14.00% thick 5.00% camber
Joukowsky 14.00% thick 5.00% camber |  |  |  | Cl Max: | 1.962 | at alpha= | 14.5 | deg
JavaFoil+Calcfoil stall+Eppler ext transition |  |  |  | L/D Max: | 147.26 | at alpha= | 2 | deg
Re: | 7000000 |  |  | Cd Min: | 0.00393 | at alpha= | -8 | deg
Mach: | 0 |  |  | Cl=0 at alpha= | -5.8583 | deg
|  |  |  | @ Cl=0.1, Cd= | 0.0039887
|  |  |  | @ Cl=0.4, Cd= | 0.00426
|  |  |  | @ Cl=0.6, Cd= | 0.004828
alpha (deg) | Cl | Cd | Cm | Cl/Cd
-20 | -0.86 | 0.12873 | -0.095 | -6.678
-19.5 | -0.862 | 0.12133 | -0.096 | -7.101
-19 | -0.86 | 0.11469 | -0.097 | -7.497
-18.5 | -0.856 | 0.10758 | -0.098 | -7.961
-18 | -0.851 | 0.10075 | -0.099 | -8.447
-17.5 | -0.844 | 0.0934 | -0.101 | -9.033
-17 | -0.834 | 0.08693 | -0.102 | -9.591
-16.5 | -0.822 | 0.08002 | -0.104 | -10.271
-16 | -0.807 | 0.07376 | -0.106 | -10.944
-15.5 | -0.791 | 0.06728 | -0.107 | -11.751
-15 | -0.771 | 0.06124 | -0.109 | -12.595
-14.5 | -0.75 | 0.05515 | -0.111 | -13.595
-14 | -0.726 | 0.04931 | -0.113 | -14.719
-13.5 | -0.699 | 0.04421 | -0.115 | -15.804
-13 | -0.67 | 0.03845 | -0.118 | -17.435
-12.5 | -0.638 | 0.03356 | -0.12 | -19.022
-12 | -0.604 | 0.02887 | -0.122 | -20.931
-11.5 | -0.569 | 0.02385 | -0.125 | -23.867
-11 | -0.53 | 0.02005 | -0.127 | -26.456
-10.5 | -0.491 | 0.01594 | -0.13 | -30.81
-10 | -0.45 | 0.0123 | -0.133 | -36.593
-9.5 | -0.41 | 0.00897 | -0.138 | -45.666
-9 | -0.368 | 0.004 | -0.143 | -92.128
-8.5 | -0.312 | 0.00396 | -0.143 | -78.686
-8 | -0.254 | 0.00393 | -0.143 | -64.658
-7.5 | -0.196 | 0.00399 | -0.143 | -49.13
-7 | -0.137 | 0.00397 | -0.143 | -34.453
-6.5 | -0.077 | 0.00395 | -0.143 | -19.55
-6 | -0.017 | 0.00396 | -0.143 | -4.36
-5.5 | 0.043 | 0.00397 | -0.143 | 10.872
-5 | 0.104 | 0.00399 | -0.144 | 26.03
-4.5 | 0.165 | 0.00394 | -0.144 | 41.748
-4 | 0.226 | 0.00398 | -0.144 | 56.641
-3.5 | 0.287 | 0.00416 | -0.144 | 68.877
-3 | 0.348 | 0.00426 | -0.144 | 81.723
-2.5 | 0.409 | 0.00426 | -0.144 | 95.937
-2 | 0.47 | 0.00445 | -0.144 | 105.49
-1.5 | 0.531 | 0.00462 | -0.144 | 114.868
-1 | 0.591 | 0.0048 | -0.144 | 123.056
-0.5 | 0.652 | 0.00499 | -0.144 | 130.558
0 | 0.712 | 0.00525 | -0.144 | 135.681
0.5 | 0.772 | 0.0056 | -0.144 | 137.965
1 | 0.832 | 0.00576 | -0.144 | 144.39
1.5 | 0.892 | 0.00612 | -0.144 | 145.706
2 | 0.952 | 0.00646 | -0.144 | 147.26
2.5 | 1.011 | 0.00763 | -0.144 | 132.593
3 | 1.071 | 0.00807 | -0.144 | 132.751
3.5 | 1.13 | 0.00851 | -0.144 | 132.818
4 | 1.188 | 0.00909 | -0.144 | 130.768
4.5 | 1.246 | 0.0097 | -0.144 | 128.541
5 | 1.304 | 0.01045 | -0.144 | 124.704
5.5 | 1.359 | 0.01038 | -0.144 | 130.976
6 | 1.414 | 0.01064 | -0.144 | 132.934
6.5 | 1.467 | 0.01044 | -0.143 | 140.543
7 | 1.518 | 0.01152 | -0.143 | 131.83
7.5 | 1.568 | 0.01218 | -0.143 | 128.68
8 | 1.616 | 0.01285 | -0.143 | 125.729
8.5 | 1.661 | 0.01343 | -0.142 | 123.702
9 | 1.704 | 0.01414 | -0.142 | 120.53
9.5 | 1.745 | 0.01449 | -0.141 | 120.405
10 | 1.783 | 0.01533 | -0.141 | 116.312
10.5 | 1.817 | 0.01621 | -0.141 | 112.104
11 | 1.848 | 0.01714 | -0.14 | 107.842
11.5 | 1.876 | 0.01812 | -0.14 | 103.571
12 | 1.901 | 0.01917 | -0.139 | 99.162
12.5 | 1.921 | 0.02028 | -0.139 | 94.723
13 | 1.937 | 0.02151 | -0.138 | 90.078
13.5 | 1.949 | 0.02282 | -0.138 | 85.426
14 | 1.958 | 0.02427 | -0.137 | 80.649
14.5 | 1.962 | 0.02585 | -0.136 | 75.917
15 | 1.961 | 0.02752 | -0.136 | 71.263
15.5 | 1.955 | 0.02947 | -0.135 | 66.35
16 | 1.946 | 0.03145 | -0.134 | 61.873
16.5 | 1.933 | 0.03376 | -0.134 | 57.255
17 | 1.916 | 0.0362 | -0.133 | 52.935
17.5 | 1.896 | 0.03894 | -0.132 | 48.69
18 | 1.872 | 0.042 | -0.131 | 44.582
18.5 | 1.844 | 0.0454 | -0.13 | 40.625
19 | 1.813 | 0.0492 | -0.129 | 36.843
19.5 | 1.779 | 0.05322 | -0.129 | 33.424

## 90. Re 7M Mach 0.00 (2)
BIGFOIL.COM POLAR EXPORT
Joukowsky 14.00% thick 5.00% camber
Joukowsky 14.00% thick 5.00% camber |  |  |  | Cl Max: | 2.085 | at alpha= | 19.5 | deg
XFOIL ncrit=9 |  |  |  | L/D Max: | 168.395 | at alpha= | 4.5 | deg
Re: | 7000000 |  |  | Cd Min: | 0.10736 | at alpha= | -20 | deg
Mach: | 0 |  |  | Cl=0 at alpha= | -5.6812 | deg
|  |  |  | @ Cl=0.1, Cd= | 0.0055685
|  |  |  | @ Cl=0.4, Cd= | 0.0052228
|  |  |  | @ Cl=0.6, Cd= | 0.0052397
alpha (deg) | Cl | Cd | Cm | Cl/Cd
-20 | -0.9723 | 0.10736 | -0.0585 | -9.0564
-19.5 | -1.0882 | 0.08275 | -0.0756 | -13.1505
-19 | -1.2549 | 0.05363 | -0.0977 | -23.3992
-18.5 | -1.3671 | 0.03364 | -0.1139 | -40.6391
-18 | -1.3734 | 0.02039 | -0.1353 | -67.3565
-17.5 | -1.309 | 0.01787 | -0.1428 | -73.2513
-17 | -1.27 | 0.01649 | -0.1426 | -77.0164
-16.5 | -1.2258 | 0.01543 | -0.1423 | -79.4426
-16 | -1.1775 | 0.01454 | -0.1423 | -80.9835
-15.5 | -1.1279 | 0.01359 | -0.1424 | -82.9948
-15 | -1.0768 | 0.01269 | -0.1426 | -84.8542
-14.5 | -1.0235 | 0.01198 | -0.1428 | -85.4341
-14 | -0.9687 | 0.01139 | -0.143 | -85.0483
-13.5 | -0.9134 | 0.01082 | -0.1433 | -84.4177
-13 | -0.8577 | 0.0102 | -0.1436 | -84.0882
-12.5 | -0.801 | 0.00969 | -0.144 | -82.6625
-12 | -0.7437 | 0.00929 | -0.1443 | -80.0538
-11.5 | -0.6865 | 0.0088 | -0.1447 | -78.0114
-11 | -0.6284 | 0.00841 | -0.1451 | -74.7206
-10.5 | -0.5702 | 0.00807 | -0.1454 | -70.6568
-10 | -0.5118 | 0.00771 | -0.1458 | -66.3813
-9.5 | -0.453 | 0.00742 | -0.1462 | -61.0512
-9 | -0.3941 | 0.00711 | -0.1466 | -55.429
-8.5 | -0.3351 | 0.00687 | -0.147 | -48.7773
-8 | -0.2759 | 0.00663 | -0.1474 | -41.6139
-7.5 | -0.2164 | 0.00639 | -0.1478 | -33.8654
-7 | -0.157 | 0.0062 | -0.1482 | -25.3226
-6.5 | -0.0976 | 0.00604 | -0.1485 | -16.1589
-6 | -0.038 | 0.00588 | -0.1489 | -6.4626
-5.5 | 0.0216 | 0.00573 | -0.1493 | 3.7696
-5 | 0.0812 | 0.0056 | -0.1497 | 14.5
-4.5 | 0.1408 | 0.0055 | -0.1501 | 25.6
-4 | 0.2002 | 0.00542 | -0.1504 | 36.9373
-3.5 | 0.2598 | 0.00534 | -0.1508 | 48.6517
-3 | 0.3193 | 0.00528 | -0.1511 | 60.4735
-2.5 | 0.3787 | 0.00523 | -0.1515 | 72.4092
-2 | 0.438 | 0.00521 | -0.1518 | 84.0691
-1.5 | 0.4972 | 0.0052 | -0.1521 | 95.6154
-1 | 0.5562 | 0.00521 | -0.1524 | 106.7562
-0.5 | 0.6151 | 0.00525 | -0.1526 | 117.1619
0 | 0.6737 | 0.0053 | -0.1529 | 127.1132
0.5 | 0.7321 | 0.00538 | -0.153 | 136.0781
1 | 0.7902 | 0.00549 | -0.1532 | 143.9344
1.5 | 0.8479 | 0.00563 | -0.1533 | 150.6039
2 | 0.9053 | 0.00579 | -0.1533 | 156.3558
2.5 | 0.9626 | 0.00595 | -0.1534 | 161.7815
3 | 1.0191 | 0.00618 | -0.1533 | 164.9029
3.5 | 1.0751 | 0.00643 | -0.1532 | 167.2006
4 | 1.1306 | 0.00672 | -0.153 | 168.244
4.5 | 1.1855 | 0.00704 | -0.1527 | 168.3949
5 | 1.2393 | 0.00743 | -0.1522 | 166.7968
5.5 | 1.2928 | 0.00782 | -0.1517 | 165.3197
6 | 1.3455 | 0.00824 | -0.1511 | 163.2888
6.5 | 1.3968 | 0.00874 | -0.1503 | 159.8169
7 | 1.4476 | 0.00924 | -0.1494 | 156.6667
7.5 | 1.4979 | 0.00973 | -0.1484 | 153.9466
8 | 1.5467 | 0.01026 | -0.1473 | 150.7505
8.5 | 1.5917 | 0.0105 | -0.1454 | 151.5905
9 | 1.6379 | 0.01112 | -0.1437 | 147.2932
9.5 | 1.6819 | 0.0118 | -0.1417 | 142.5339
10 | 1.7241 | 0.01248 | -0.1394 | 138.149
10.5 | 1.762 | 0.01317 | -0.1364 | 133.7889
11 | 1.7894 | 0.01389 | -0.1314 | 128.8265
11.5 | 1.8185 | 0.01471 | -0.1271 | 123.6234
12 | 1.8463 | 0.01569 | -0.1229 | 117.6737
12.5 | 1.8727 | 0.01687 | -0.1188 | 111.0077
13 | 1.8988 | 0.01818 | -0.115 | 104.4444
13.5 | 1.9245 | 0.01961 | -0.1114 | 98.1387
14 | 1.9461 | 0.02142 | -0.1077 | 90.8543
14.5 | 1.9691 | 0.02327 | -0.1044 | 84.6197
15 | 1.9884 | 0.02551 | -0.1012 | 77.9459
15.5 | 2.0079 | 0.02789 | -0.0983 | 71.9935
16 | 2.0239 | 0.0307 | -0.0956 | 65.9251
16.5 | 2.0372 | 0.03395 | -0.093 | 60.0059
17 | 2.0525 | 0.03722 | -0.091 | 55.1451
17.5 | 2.0619 | 0.04126 | -0.0892 | 49.9733
18 | 2.0697 | 0.04572 | -0.0877 | 45.269
18.5 | 2.0786 | 0.05027 | -0.0867 | 41.3487
19 | 2.083 | 0.05557 | -0.086 | 37.4843
19.5 | 2.085 | 0.06137 | -0.0858 | 33.9743
20 | 2.0801 | 0.06838 | -0.0862 | 30.4197

## 91. Re 7M Mach 0.10 (1)
BIGFOIL.COM POLAR EXPORT
Joukowsky 14.00% thick 5.00% camber
Joukowsky 14.00% thick 5.00% camber |  |  |  | Cl Max: | 1.953 | at alpha= | 14.5 | deg
JavaFoil+Calcfoil stall+Eppler ext transition |  |  |  | L/D Max: | 147.352 | at alpha= | 2 | deg
Re: | 7000000 |  |  | Cd Min: | 0.00394 | at alpha= | -8 | deg
Mach: | 0.1 |  |  | Cl=0 at alpha= | -5.8583 | deg
|  |  |  | @ Cl=0.1, Cd= | 0.0039887
|  |  |  | @ Cl=0.4, Cd= | 0.00426
|  |  |  | @ Cl=0.6, Cd= | 0.0048267
alpha (deg) | Cl | Cd | Cm | Cl/Cd
-20 | -0.828 | 0.13287 | -0.094 | -6.232
-19.5 | -0.833 | 0.12514 | -0.095 | -6.658
-19 | -0.835 | 0.11777 | -0.096 | -7.087
-18.5 | -0.834 | 0.11049 | -0.097 | -7.548
-18 | -0.831 | 0.10344 | -0.099 | -8.035
-17.5 | -0.826 | 0.09655 | -0.1 | -8.553
-17 | -0.818 | 0.08976 | -0.102 | -9.116
-16.5 | -0.809 | 0.0828 | -0.103 | -9.765
-16 | -0.796 | 0.07593 | -0.105 | -10.488
-15.5 | -0.781 | 0.06973 | -0.107 | -11.201
-15 | -0.763 | 0.0637 | -0.109 | -11.979
-14.5 | -0.744 | 0.05691 | -0.111 | -13.068
-14 | -0.72 | 0.05133 | -0.113 | -14.035
-13.5 | -0.695 | 0.04573 | -0.115 | -15.194
-13 | -0.667 | 0.04023 | -0.117 | -16.581
-12.5 | -0.636 | 0.03484 | -0.12 | -18.258
-12 | -0.603 | 0.03003 | -0.122 | -20.065
-11.5 | -0.568 | 0.02516 | -0.124 | -22.561
-11 | -0.53 | 0.02101 | -0.127 | -25.213
-10.5 | -0.491 | 0.01679 | -0.13 | -29.217
-10 | -0.45 | 0.01307 | -0.133 | -34.398
-9.5 | -0.408 | 0.00949 | -0.137 | -42.936
-9 | -0.37 | 0.00406 | -0.143 | -91.129
-8.5 | -0.313 | 0.00397 | -0.144 | -78.818
-8 | -0.255 | 0.00394 | -0.144 | -64.745
-7.5 | -0.197 | 0.004 | -0.144 | -49.234
-7 | -0.138 | 0.00398 | -0.144 | -34.545
-6.5 | -0.078 | 0.00396 | -0.144 | -19.623
-6 | -0.017 | 0.00396 | -0.144 | -4.374
-5.5 | 0.043 | 0.00397 | -0.144 | 10.918
-5 | 0.104 | 0.00399 | -0.144 | 26.13
-4.5 | 0.165 | 0.00395 | -0.144 | 41.915
-4 | 0.227 | 0.00399 | -0.144 | 56.871
-3.5 | 0.288 | 0.00417 | -0.145 | 69.173
-3 | 0.35 | 0.00426 | -0.145 | 82.1
-2.5 | 0.411 | 0.00426 | -0.145 | 96.379
-2 | 0.472 | 0.00445 | -0.145 | 106.112
-1.5 | 0.533 | 0.00462 | -0.145 | 115.352
-1 | 0.594 | 0.00481 | -0.145 | 123.541
-0.5 | 0.655 | 0.00498 | -0.145 | 131.423
0 | 0.715 | 0.00525 | -0.145 | 136.16
0.5 | 0.776 | 0.00561 | -0.145 | 138.366
1 | 0.836 | 0.00578 | -0.145 | 144.72
1.5 | 0.897 | 0.00611 | -0.145 | 146.815
2 | 0.957 | 0.00649 | -0.145 | 147.352
2.5 | 1.016 | 0.00768 | -0.145 | 132.38
3 | 1.076 | 0.0081 | -0.145 | 132.862
3.5 | 1.135 | 0.00858 | -0.145 | 132.25
4 | 1.194 | 0.00916 | -0.145 | 130.408
4.5 | 1.252 | 0.00978 | -0.145 | 128.015
5 | 1.31 | 0.01051 | -0.145 | 124.606
5.5 | 1.366 | 0.01048 | -0.144 | 130.275
6 | 1.42 | 0.01033 | -0.144 | 137.466
6.5 | 1.473 | 0.01055 | -0.144 | 139.621
7 | 1.525 | 0.01163 | -0.144 | 131.121
7.5 | 1.574 | 0.01231 | -0.144 | 127.915
8 | 1.622 | 0.01286 | -0.143 | 126.103
8.5 | 1.667 | 0.01359 | -0.143 | 122.688
9 | 1.71 | 0.01433 | -0.143 | 119.325
9.5 | 1.75 | 0.01471 | -0.142 | 118.934
10 | 1.787 | 0.01557 | -0.142 | 114.826
10.5 | 1.821 | 0.01646 | -0.141 | 110.643
11 | 1.852 | 0.01742 | -0.141 | 106.274
11.5 | 1.879 | 0.01844 | -0.14 | 101.892
12 | 1.902 | 0.01954 | -0.14 | 97.366
12.5 | 1.921 | 0.02069 | -0.139 | 92.824
13 | 1.935 | 0.02197 | -0.139 | 88.061
13.5 | 1.945 | 0.02335 | -0.138 | 83.295
14 | 1.951 | 0.02484 | -0.138 | 78.548
14.5 | 1.953 | 0.02648 | -0.137 | 73.755
15 | 1.949 | 0.02832 | -0.136 | 68.816
15.5 | 1.94 | 0.0303 | -0.136 | 64.032
16 | 1.927 | 0.03251 | -0.135 | 59.284
16.5 | 1.91 | 0.03495 | -0.134 | 54.643
17 | 1.889 | 0.03759 | -0.133 | 50.259
17.5 | 1.865 | 0.04057 | -0.132 | 45.959
18 | 1.836 | 0.04387 | -0.132 | 41.863
18.5 | 1.803 | 0.04756 | -0.131 | 37.921
19 | 1.767 | 0.05149 | -0.13 | 34.318
19.5 | 1.728 | 0.05612 | -0.129 | 30.788

## 92. Re 7M Mach 0.10 (2)
BIGFOIL.COM POLAR EXPORT
Joukowsky 14.00% thick 5.00% camber
Joukowsky 14.00% thick 5.00% camber |  |  |  | Cl Max: | 2.0763 | at alpha= | 19 | deg
XFOIL ncrit=9 |  |  |  | L/D Max: | 168.741 | at alpha= | 4.5 | deg
Re: | 7000000 |  |  | Cd Min: | 0.12363 | at alpha= | -20 | deg
Mach: | 0.1 |  |  | Cl=0 at alpha= | -5.6739 | deg
|  |  |  | @ Cl=0.1, Cd= | 0.0055783
|  |  |  | @ Cl=0.4, Cd= | 0.0052403
|  |  |  | @ Cl=0.6, Cd= | 0.0052505
alpha (deg) | Cl | Cd | Cm | Cl/Cd
-20 | -0.8831 | 0.12363 | -0.049 | -7.1431
-19.5 | -0.9586 | 0.10407 | -0.062 | -9.2111
-19 | -1.0685 | 0.0808 | -0.0785 | -13.224
-18.5 | -1.217 | 0.05457 | -0.0987 | -22.3016
-18 | -1.3458 | 0.03296 | -0.1163 | -40.8313
-17.5 | -1.3234 | 0.01994 | -0.1419 | -66.3691
-17 | -1.2778 | 0.0176 | -0.1453 | -72.6023
-16.5 | -1.2373 | 0.01621 | -0.1449 | -76.3294
-16 | -1.1904 | 0.01513 | -0.1447 | -78.6781
-15.5 | -1.1399 | 0.01425 | -0.1446 | -79.993
-15 | -1.089 | 0.01321 | -0.1447 | -82.4375
-14.5 | -1.0358 | 0.01236 | -0.1448 | -83.8026
-14 | -0.9805 | 0.01167 | -0.145 | -84.0189
-13.5 | -0.9242 | 0.01111 | -0.1451 | -83.1863
-13 | -0.8679 | 0.01046 | -0.1453 | -82.9732
-12.5 | -0.8106 | 0.00987 | -0.1456 | -82.1277
-12 | -0.7526 | 0.00943 | -0.1458 | -79.8091
-11.5 | -0.6945 | 0.00896 | -0.1461 | -77.5112
-11 | -0.6358 | 0.00852 | -0.1464 | -74.6244
-10.5 | -0.5767 | 0.00818 | -0.1467 | -70.5012
-10 | -0.5177 | 0.00779 | -0.147 | -66.457
-9.5 | -0.4582 | 0.0075 | -0.1473 | -61.0933
-9 | -0.3987 | 0.00716 | -0.1477 | -55.6844
-8.5 | -0.339 | 0.00693 | -0.148 | -48.9177
-8 | -0.2792 | 0.00667 | -0.1484 | -41.8591
-7.5 | -0.2192 | 0.00643 | -0.1487 | -34.0902
-7 | -0.1592 | 0.00624 | -0.1491 | -25.5128
-6.5 | -0.0993 | 0.00607 | -0.1494 | -16.3591
-6 | -0.0392 | 0.0059 | -0.1498 | -6.6441
-5.5 | 0.0209 | 0.00574 | -0.1502 | 3.6411
-5 | 0.081 | 0.00561 | -0.1505 | 14.4385
-4.5 | 0.141 | 0.00551 | -0.1509 | 25.5898
-4 | 0.201 | 0.00542 | -0.1512 | 37.0849
-3.5 | 0.2609 | 0.00535 | -0.1516 | 48.7664
-3 | 0.3209 | 0.00529 | -0.1519 | 60.6616
-2.5 | 0.3807 | 0.00525 | -0.1522 | 72.5143
-2 | 0.4404 | 0.00522 | -0.1526 | 84.3678
-1.5 | 0.5 | 0.00521 | -0.1529 | 95.9693
-1 | 0.5594 | 0.00523 | -0.1531 | 106.9598
-0.5 | 0.6187 | 0.00526 | -0.1534 | 117.6236
0 | 0.6777 | 0.00532 | -0.1536 | 127.3872
0.5 | 0.7365 | 0.0054 | -0.1538 | 136.3889
1 | 0.795 | 0.00551 | -0.1539 | 144.2831
1.5 | 0.8531 | 0.00565 | -0.154 | 150.9912
2 | 0.9109 | 0.00581 | -0.1541 | 156.7814
2.5 | 0.9686 | 0.00597 | -0.1541 | 162.2446
3 | 1.0254 | 0.0062 | -0.154 | 165.3871
3.5 | 1.0819 | 0.00645 | -0.1538 | 167.7364
4 | 1.1376 | 0.00675 | -0.1536 | 168.5333
4.5 | 1.193 | 0.00707 | -0.1532 | 168.7412
5 | 1.2471 | 0.00747 | -0.1528 | 166.9478
5.5 | 1.3008 | 0.00787 | -0.1522 | 165.2859
6 | 1.3539 | 0.0083 | -0.1515 | 163.1205
6.5 | 1.4056 | 0.0088 | -0.1506 | 159.7273
7 | 1.4564 | 0.00933 | -0.1496 | 156.0986
7.5 | 1.5071 | 0.00981 | -0.1486 | 153.629
8 | 1.5558 | 0.01037 | -0.1473 | 150.0289
8.5 | 1.6011 | 0.0106 | -0.1453 | 151.0472
9 | 1.6468 | 0.01127 | -0.1434 | 146.1224
9.5 | 1.6905 | 0.01197 | -0.1412 | 141.2281
10 | 1.7324 | 0.01265 | -0.1387 | 136.9486
10.5 | 1.7652 | 0.01335 | -0.1345 | 132.2247
11 | 1.7926 | 0.01415 | -0.1295 | 126.6855
11.5 | 1.8218 | 0.01505 | -0.1252 | 121.0498
12 | 1.8505 | 0.01609 | -0.1211 | 115.0093
12.5 | 1.8768 | 0.01736 | -0.1169 | 108.1106
13 | 1.9016 | 0.01884 | -0.113 | 100.9342
13.5 | 1.9277 | 0.02036 | -0.1095 | 94.6807
14 | 1.9495 | 0.02228 | -0.1058 | 87.5
14.5 | 1.9714 | 0.02433 | -0.1025 | 81.0275
15 | 1.9893 | 0.02682 | -0.0992 | 74.1723
15.5 | 2.0093 | 0.02932 | -0.0964 | 68.53
16 | 2.0235 | 0.03246 | -0.0937 | 62.3383
16.5 | 2.0375 | 0.03585 | -0.0913 | 56.834
17 | 2.0511 | 0.03949 | -0.0894 | 51.9397
17.5 | 2.0584 | 0.04399 | -0.0877 | 46.7925
18 | 2.0669 | 0.04861 | -0.0864 | 42.5201
18.5 | 2.0746 | 0.05353 | -0.0856 | 38.7558
19 | 2.0763 | 0.05943 | -0.0852 | 34.9369
19.5 | 2.0753 | 0.06588 | -0.0853 | 31.5012
20 | 2.0712 | 0.07306 | -0.086 | 28.3493

## 93. Re 7M Mach 0.25 (1)
BIGFOIL.COM POLAR EXPORT
Joukowsky 14.00% thick 5.00% camber
Joukowsky 14.00% thick 5.00% camber |  |  |  | Cl Max: | 1.906 | at alpha= | 13 | deg
JavaFoil+Calcfoil stall+Eppler ext transition |  |  |  | L/D Max: | 149.148 | at alpha= | 2 | deg
Re: | 7000000 |  |  | Cd Min: | 0.00397 | at alpha= | -7.5 | deg
Mach: | 0.25 |  |  | Cl=0 at alpha= | -5.8571 | deg
|  |  |  | @ Cl=0.1, Cd= | 0.0040177
|  |  |  | @ Cl=0.4, Cd= | 0.00427
|  |  |  | @ Cl=0.6, Cd= | 0.0047993
alpha (deg) | Cl | Cd | Cm | Cl/Cd
-20 | -0.552 | 0.16292 | -0.085 | -3.389
-19.5 | -0.587 | 0.15181 | -0.087 | -3.866
-19 | -0.615 | 0.14196 | -0.089 | -4.335
-18.5 | -0.64 | 0.13287 | -0.091 | -4.818
-18 | -0.661 | 0.124 | -0.093 | -5.332
-17.5 | -0.678 | 0.11561 | -0.094 | -5.867
-17 | -0.691 | 0.10747 | -0.096 | -6.432
-16.5 | -0.7 | 0.09922 | -0.098 | -7.058
-16 | -0.705 | 0.09171 | -0.1 | -7.683
-15.5 | -0.705 | 0.08331 | -0.103 | -8.468
-15 | -0.701 | 0.07612 | -0.105 | -9.212
-14.5 | -0.693 | 0.0694 | -0.107 | -9.979
-14 | -0.68 | 0.06235 | -0.11 | -10.909
-13.5 | -0.664 | 0.05577 | -0.112 | -11.897
-13 | -0.643 | 0.04953 | -0.115 | -12.979
-12.5 | -0.618 | 0.04325 | -0.118 | -14.284
-12 | -0.589 | 0.03762 | -0.12 | -15.658
-11.5 | -0.557 | 0.03221 | -0.123 | -17.3
-11 | -0.523 | 0.02705 | -0.126 | -19.32
-10.5 | -0.485 | 0.02232 | -0.129 | -21.743
-10 | -0.445 | 0.01788 | -0.132 | -24.899
-9.5 | -0.403 | 0.01385 | -0.136 | -29.105
-9 | -0.358 | 0.01044 | -0.139 | -34.325
-8.5 | -0.32 | 0.00408 | -0.148 | -78.235
-8 | -0.261 | 0.004 | -0.148 | -65.292
-7.5 | -0.201 | 0.00397 | -0.148 | -50.749
-7 | -0.141 | 0.00402 | -0.148 | -35.049
-6.5 | -0.08 | 0.00401 | -0.148 | -19.857
-6 | -0.018 | 0.00399 | -0.148 | -4.456
-5.5 | 0.045 | 0.004 | -0.148 | 11.133
-5 | 0.107 | 0.00402 | -0.148 | 26.662
-4.5 | 0.17 | 0.00405 | -0.148 | 41.996
-4 | 0.233 | 0.00401 | -0.148 | 58.076
-3.5 | 0.296 | 0.00402 | -0.148 | 73.539
-3 | 0.359 | 0.00427 | -0.149 | 84.055
-2.5 | 0.422 | 0.00427 | -0.149 | 98.889
-2 | 0.485 | 0.00442 | -0.149 | 109.73
-1.5 | 0.548 | 0.00464 | -0.149 | 118.187
-1 | 0.61 | 0.00483 | -0.149 | 126.253
-0.5 | 0.673 | 0.00504 | -0.149 | 133.619
0 | 0.735 | 0.0053 | -0.149 | 138.573
0.5 | 0.797 | 0.00568 | -0.149 | 140.444
1 | 0.859 | 0.00599 | -0.149 | 143.48
1.5 | 0.921 | 0.0062 | -0.149 | 148.6
2 | 0.983 | 0.00659 | -0.149 | 149.148
2.5 | 1.044 | 0.00789 | -0.149 | 132.285
3 | 1.105 | 0.00836 | -0.149 | 132.168
3.5 | 1.166 | 0.00889 | -0.149 | 131.103
4 | 1.226 | 0.00953 | -0.149 | 128.676
4.5 | 1.286 | 0.01023 | -0.149 | 125.683
5 | 1.343 | 0.01036 | -0.149 | 129.631
5.5 | 1.4 | 0.01024 | -0.148 | 136.737
6 | 1.455 | 0.01047 | -0.148 | 138.966
6.5 | 1.509 | 0.01156 | -0.148 | 130.437
7 | 1.56 | 0.01229 | -0.148 | 126.912
7.5 | 1.609 | 0.01307 | -0.147 | 123.103
8 | 1.656 | 0.01371 | -0.147 | 120.713
8.5 | 1.699 | 0.01456 | -0.146 | 116.702
9 | 1.74 | 0.01543 | -0.146 | 112.802
9.5 | 1.777 | 0.01595 | -0.146 | 111.452
10 | 1.811 | 0.01697 | -0.145 | 106.711
10.5 | 1.84 | 0.01804 | -0.145 | 101.993
11 | 1.864 | 0.01918 | -0.144 | 97.179
11.5 | 1.884 | 0.02045 | -0.144 | 92.109
12 | 1.898 | 0.02183 | -0.143 | 86.95
12.5 | 1.905 | 0.02331 | -0.142 | 81.705
13 | 1.906 | 0.02493 | -0.142 | 76.433
13.5 | 1.9 | 0.02676 | -0.141 | 71.018
14 | 1.889 | 0.02882 | -0.14 | 65.532
14.5 | 1.87 | 0.0311 | -0.139 | 60.134
15 | 1.842 | 0.03362 | -0.139 | 54.806
15.5 | 1.807 | 0.03651 | -0.138 | 49.508
16 | 1.765 | 0.03981 | -0.137 | 44.341
16.5 | 1.716 | 0.04365 | -0.136 | 39.316
17 | 1.661 | 0.04794 | -0.134 | 34.643
17.5 | 1.599 | 0.05299 | -0.133 | 30.184
18 | 1.532 | 0.05887 | -0.131 | 26.024

## 94. Re 7M Mach 0.25 (2)
BIGFOIL.COM POLAR EXPORT
Joukowsky 14.00% thick 5.00% camber
Joukowsky 14.00% thick 5.00% camber |  |  |  | Cl Max: | 2.0392 | at alpha= | 17.5 | deg
XFOIL ncrit=9 |  |  |  | L/D Max: | 169.833 | at alpha= | 3.5 | deg
Re: | 7000000 |  |  | Cd Min: | 0.16402 | at alpha= | -20 | deg
Mach: | 0.25 |  |  | Cl=0 at alpha= | -5.6338 | deg
|  |  |  | @ Cl=0.1, Cd= | 0.0056779
|  |  |  | @ Cl=0.4, Cd= | 0.0053073
|  |  |  | @ Cl=0.6, Cd= | 0.005315
alpha (deg) | Cl | Cd | Cm | Cl/Cd
-20 | -0.6994 | 0.16402 | -0.0282 | -4.2641
-19.5 | -0.705 | 0.15426 | -0.0343 | -4.5702
-19 | -0.7236 | 0.14242 | -0.0417 | -5.0807
-18.5 | -0.7472 | 0.13021 | -0.0495 | -5.7384
-18 | -0.7886 | 0.11575 | -0.0591 | -6.813
-17.5 | -0.8428 | 0.10017 | -0.0698 | -8.4137
-15.5 | -1.1871 | 0.0195 | -0.1562 | -60.8769
-15 | -1.1497 | 0.01701 | -0.1566 | -67.5897
-14.5 | -1.0991 | 0.01544 | -0.1563 | -71.1852
-14 | -1.0432 | 0.01423 | -0.1559 | -73.3099
-13.5 | -0.9864 | 0.01292 | -0.1556 | -76.3467
-13 | -0.9267 | 0.01198 | -0.1552 | -77.3539
-12.5 | -0.8652 | 0.01123 | -0.1548 | -77.0436
-12 | -0.8033 | 0.01047 | -0.1546 | -76.724
-11.5 | -0.741 | 0.00981 | -0.1543 | -75.5352
-11 | -0.6779 | 0.00932 | -0.1541 | -72.7361
-10.5 | -0.6149 | 0.00874 | -0.154 | -70.3547
-10 | -0.5517 | 0.00832 | -0.1539 | -66.3101
-9.5 | -0.4885 | 0.0079 | -0.1539 | -61.8354
-9 | -0.425 | 0.00755 | -0.1539 | -56.2914
-8.5 | -0.3617 | 0.0072 | -0.1539 | -50.2361
-8 | -0.2985 | 0.00693 | -0.154 | -43.0736
-7.5 | -0.2352 | 0.00667 | -0.1541 | -35.2624
-7 | -0.172 | 0.00641 | -0.1543 | -26.8331
-6.5 | -0.1089 | 0.0062 | -0.1545 | -17.5645
-6 | -0.046 | 0.00603 | -0.1547 | -7.6285
-5.5 | 0.0168 | 0.00587 | -0.1549 | 2.862
-5 | 0.0797 | 0.00572 | -0.1552 | 13.9336
-4.5 | 0.1424 | 0.00559 | -0.1554 | 25.4741
-4 | 0.2049 | 0.00549 | -0.1557 | 37.3224
-3.5 | 0.2672 | 0.00541 | -0.156 | 49.39
-3 | 0.3294 | 0.00536 | -0.1563 | 61.4552
-2.5 | 0.3916 | 0.00531 | -0.1566 | 73.7476
-2 | 0.4536 | 0.00529 | -0.1568 | 85.7467
-1.5 | 0.5154 | 0.00529 | -0.1571 | 97.4291
-1 | 0.577 | 0.0053 | -0.1573 | 108.8679
-0.5 | 0.6385 | 0.00534 | -0.1576 | 119.5693
0 | 0.6997 | 0.0054 | -0.1577 | 129.5741
0.5 | 0.7606 | 0.00549 | -0.1579 | 138.5428
1 | 0.8212 | 0.00561 | -0.158 | 146.3815
1.5 | 0.8816 | 0.00574 | -0.158 | 153.5889
2 | 0.9418 | 0.0059 | -0.158 | 159.6271
2.5 | 1.0015 | 0.00609 | -0.1579 | 164.4499
3 | 1.0603 | 0.00634 | -0.1577 | 167.2397
3.5 | 1.1192 | 0.00659 | -0.1574 | 169.8331
4 | 1.1767 | 0.00693 | -0.1569 | 169.798
4.5 | 1.2342 | 0.00727 | -0.1564 | 169.7662
5 | 1.2905 | 0.00767 | -0.1557 | 168.2529
5.5 | 1.3456 | 0.00815 | -0.1547 | 165.1043
6 | 1.3998 | 0.00866 | -0.1536 | 161.6397
6.5 | 1.4535 | 0.00916 | -0.1524 | 158.679
7 | 1.5052 | 0.00975 | -0.1508 | 154.3795
7.5 | 1.5555 | 0.01037 | -0.149 | 150
8 | 1.6053 | 0.01094 | -0.147 | 146.7367
8.5 | 1.6485 | 0.01133 | -0.1439 | 145.4987
9 | 1.6925 | 0.01206 | -0.1408 | 140.34
9.5 | 1.7255 | 0.0128 | -0.1357 | 134.8047
10 | 1.7552 | 0.01367 | -0.1303 | 128.398
10.5 | 1.7853 | 0.01471 | -0.1254 | 121.3664
11 | 1.8146 | 0.01593 | -0.1206 | 113.9109
11.5 | 1.8433 | 0.01733 | -0.1161 | 106.3647
12 | 1.8694 | 0.019 | -0.1117 | 98.3895
12.5 | 1.8953 | 0.02085 | -0.1076 | 90.9017
13 | 1.9207 | 0.0229 | -0.1037 | 83.8734
13.5 | 1.941 | 0.02546 | -0.0999 | 76.2372
14 | 1.9629 | 0.0281 | -0.0965 | 69.8541
14.5 | 1.9793 | 0.03138 | -0.0932 | 63.0752
15 | 1.9964 | 0.03485 | -0.0904 | 57.2855
15.5 | 2.008 | 0.03907 | -0.0879 | 51.3949
16 | 2.0217 | 0.04336 | -0.086 | 46.6259
16.5 | 2.0297 | 0.0485 | -0.0844 | 41.8495
17 | 2.0349 | 0.05421 | -0.0833 | 37.5374
17.5 | 2.0392 | 0.06033 | -0.0828 | 33.8008
18 | 2.0392 | 0.06721 | -0.0828 | 30.3407
18.5 | 2.0321 | 0.07534 | -0.0836 | 26.9724
19 | 2.0276 | 0.08336 | -0.0848 | 24.3234
19.5 | 2.0199 | 0.09211 | -0.0867 | 21.9292
20 | 2.0068 | 0.10183 | -0.0895 | 19.7074

## 95. Re 7M Mach 0.50 (1)
BIGFOIL.COM POLAR EXPORT
Joukowsky 14.00% thick 5.00% camber
Joukowsky 14.00% thick 5.00% camber |  |  |  | Cl Max: | 1.787 | at alpha= | 9 | deg
JavaFoil+Calcfoil stall+Eppler ext transition |  |  |  | L/D Max: | 153.866 | at alpha= | 1 | deg
Re: | 7000000 |  |  | Cd Min: | 0.00414 | at alpha= | -5 | deg
Mach: | 0.5 |  |  | Cl=0 at alpha= | -5.8551 | deg
|  |  |  | @ Cl=0.1, Cd= | 0.0041454
|  |  |  | @ Cl=0.4, Cd= | 0.0042101
|  |  |  | @ Cl=0.6, Cd= | 0.0047623
alpha (deg) | Cl | Cd | Cm | Cl/Cd
-20 | -0.82 | 0.14363 | -0.097 | -5.708
-19.5 | -0.791 | 0.14973 | -0.097 | -5.281
-19 | -0.761 | 0.14073 | -0.095 | -5.405
-18.5 | -0.732 | 0.13064 | -0.096 | -5.604
-18 | -0.703 | 0.13639 | -0.095 | -5.153
-17.5 | -0.673 | 0.1258 | -0.095 | -5.353
-17 | -0.645 | 0.11575 | -0.096 | -5.575
-16.5 | -0.614 | 0.12529 | -0.093 | -4.904
-16 | -0.587 | 0.11118 | -0.095 | -5.276
-15.5 | -0.561 | 0.09907 | -0.101 | -5.663
-15 | -0.528 | 0.10513 | -0.093 | -5.02
-14.5 | -0.503 | 0.09135 | -0.102 | -5.506
-14 | -0.469 | 0.09823 | -0.091 | -4.775
-13.5 | -0.445 | 0.08406 | -0.102 | -5.291
-13 | -0.411 | 0.09097 | -0.089 | -4.517
-12.5 | -0.388 | 0.07499 | -0.105 | -5.169
-12 | -0.354 | 0.07993 | -0.093 | -4.432
-11.5 | -0.331 | 0.06415 | -0.11 | -5.167
-11 | -0.3 | 0.06523 | -0.106 | -4.602
-10.5 | -0.271 | 0.06259 | -0.106 | -4.326
-10 | -0.24 | 0.06542 | -0.099 | -3.663
-9.5 | -0.345 | 0.04281 | -0.123 | -8.063
-9 | -0.328 | 0.0332 | -0.132 | -9.892
-8.5 | -0.294 | 0.02554 | -0.138 | -11.527
-8 | -0.251 | 0.01962 | -0.144 | -12.778
-7.5 | -0.2 | 0.01473 | -0.149 | -13.61
-7 | -0.145 | 0.01057 | -0.155 | -13.744
-6.5 | -0.088 | 0.00417 | -0.165 | -20.991
-6 | -0.02 | 0.00417 | -0.166 | -4.708
-5.5 | 0.049 | 0.00416 | -0.166 | 11.868
-5 | 0.119 | 0.00414 | -0.166 | 28.749
-4.5 | 0.189 | 0.00416 | -0.166 | 45.463
-4 | 0.26 | 0.00416 | -0.166 | 62.361
-3.5 | 0.33 | 0.00422 | -0.166 | 78.293
-3 | 0.401 | 0.00421 | -0.166 | 95.153
-2.5 | 0.472 | 0.00444 | -0.166 | 106.252
-2 | 0.542 | 0.00458 | -0.166 | 118.391
-1.5 | 0.612 | 0.0048 | -0.166 | 127.436
-1 | 0.682 | 0.00491 | -0.166 | 138.788
-0.5 | 0.751 | 0.00518 | -0.166 | 144.995
0 | 0.821 | 0.00567 | -0.166 | 144.748
0.5 | 0.89 | 0.00599 | -0.166 | 148.598
1 | 0.959 | 0.00623 | -0.166 | 153.866
1.5 | 1.028 | 0.0079 | -0.166 | 130.028
2 | 1.096 | 0.00844 | -0.166 | 129.897
2.5 | 1.164 | 0.00906 | -0.166 | 128.471
3 | 1.232 | 0.00984 | -0.166 | 125.122
3.5 | 1.296 | 0.00972 | -0.166 | 133.305
4 | 1.36 | 0.00961 | -0.166 | 141.538
4.5 | 1.422 | 0.01103 | -0.165 | 128.885
5 | 1.483 | 0.01185 | -0.165 | 125.158
5.5 | 1.541 | 0.01277 | -0.165 | 120.669
6 | 1.596 | 0.01383 | -0.164 | 115.375
6.5 | 1.647 | 0.01501 | -0.164 | 109.681
7 | 1.692 | 0.01634 | -0.163 | 103.598
7.5 | 1.732 | 0.01779 | -0.162 | 97.36
8 | 1.763 | 0.01927 | -0.162 | 91.496
8.5 | 1.783 | 0.02108 | -0.161 | 84.586
9 | 1.787 | 0.02311 | -0.16 | 77.327
9.5 | 1.765 | 0.02524 | -0.159 | 69.928
10 | 1.701 | 0.02839 | -0.158 | 59.926
10.5 | 1.517 | 0.03322 | -0.156 | 45.659
11 | 1.078 | 0.03989 | -0.154 | 27.022
11.5 | 1.108 | 0.0401 | -0.154 | 27.636
12 | 1.13 | 0.04421 | -0.152 | 25.558
12.5 | 1.152 | 0.04808 | -0.15 | 23.951
13 | 1.171 | 0.05265 | -0.148 | 22.244
13.5 | 1.198 | 0.05451 | -0.148 | 21.981
14 | 1.223 | 0.05668 | -0.147 | 21.577

## 96. Re 7M Mach 0.50 (2)
BIGFOIL.COM POLAR EXPORT
Joukowsky 14.00% thick 5.00% camber
Joukowsky 14.00% thick 5.00% camber |  |  |  | Cl Max: | 1.9662 | at alpha= | 13.5 | deg
XFOIL ncrit=9 |  |  |  | L/D Max: | 174.986 | at alpha= | 3.5 | deg
Re: | 7000000 |  |  | Cd Min: | 0.22901 | at alpha= | -20 | deg
Mach: | 0.5 |  |  | Cl=0 at alpha= | -5.4508 | deg
|  |  |  | @ Cl=0.1, Cd= | 0.0061253
|  |  |  | @ Cl=0.4, Cd= | 0.00566
|  |  |  | @ Cl=0.6, Cd= | 0.0055967
alpha (deg) | Cl | Cd | Cm | Cl/Cd
-20 | -0.5364 | 0.22901 | -0.0066 | -2.3423
-19.5 | -0.5144 | 0.22184 | -0.0111 | -2.3188
-19 | -0.5053 | 0.21033 | -0.0171 | -2.4024
-18.5 | -0.4844 | 0.20303 | -0.0215 | -2.3859
-18 | -0.4672 | 0.19499 | -0.026 | -2.396
-17.5 | -0.4667 | 0.1829 | -0.0323 | -2.5517
-17 | -0.4516 | 0.17493 | -0.0367 | -2.5816
-16.5 | -0.4641 | 0.16137 | -0.0444 | -2.876
-16 | -0.4596 | 0.15115 | -0.0506 | -3.0407
-15.5 | -0.4467 | 0.13812 | -0.0636 | -3.2341
-13.5 | -0.4037 | 0.08802 | -0.1224 | -4.5865
-13 | -0.4276 | 0.07868 | -0.1288 | -5.4347
-12.5 | -0.4614 | 0.06865 | -0.1365 | -6.721
-12 | -0.4935 | 0.05942 | -0.1437 | -8.3053
-11.5 | -0.5373 | 0.05007 | -0.1511 | -10.731
-11 | -0.5849 | 0.04138 | -0.157 | -14.1348
-10.5 | -0.6358 | 0.03407 | -0.1591 | -18.6616
-10 | -0.6745 | 0.02302 | -0.1718 | -29.3006
-9.5 | -0.6467 | 0.01298 | -0.1858 | -49.8228
-9 | -0.5691 | 0.01036 | -0.1853 | -54.9324
-8.5 | -0.486 | 0.00922 | -0.1835 | -52.7115
-8 | -0.4034 | 0.00845 | -0.1817 | -47.7396
-7.5 | -0.3217 | 0.00789 | -0.1802 | -40.7731
-7 | -0.2415 | 0.0074 | -0.179 | -32.6351
-6.5 | -0.1625 | 0.00702 | -0.178 | -23.1481
-6 | -0.0846 | 0.00671 | -0.1772 | -12.608
-5.5 | -0.0075 | 0.00643 | -0.1766 | -1.1664
-5 | 0.0687 | 0.0062 | -0.1762 | 11.0806
-4.5 | 0.1441 | 0.00602 | -0.1759 | 23.9369
-4 | 0.2187 | 0.00588 | -0.1756 | 37.1939
-3.5 | 0.2926 | 0.00577 | -0.1755 | 50.7106
-2.5 | 0.439 | 0.00562 | -0.1755 | 78.1139
-2 | 0.5117 | 0.00559 | -0.1756 | 91.5385
-1.5 | 0.5839 | 0.00559 | -0.1757 | 104.4544
-1 | 0.6557 | 0.00562 | -0.1757 | 116.6726
-0.5 | 0.7272 | 0.00567 | -0.1757 | 128.254
0 | 0.7983 | 0.00575 | -0.1757 | 138.8348
0.5 | 0.8691 | 0.00587 | -0.1756 | 148.0579
1 | 0.9394 | 0.00603 | -0.1753 | 155.7877
1.5 | 1.0096 | 0.00621 | -0.175 | 162.5765
2 | 1.0796 | 0.00641 | -0.1745 | 168.4243
2.5 | 1.1487 | 0.00666 | -0.1738 | 172.4775
3 | 1.2165 | 0.00701 | -0.1727 | 173.5378
3.5 | 1.2844 | 0.00734 | -0.1715 | 174.9864
4 | 1.3496 | 0.00781 | -0.1697 | 172.8041
4.5 | 1.4141 | 0.00829 | -0.1675 | 170.579
5 | 1.4757 | 0.00886 | -0.1648 | 166.5576
5.5 | 1.5326 | 0.00957 | -0.1611 | 160.1463
6 | 1.5834 | 0.01031 | -0.1562 | 153.579
6.5 | 1.62 | 0.01117 | -0.1489 | 145.0313
7 | 1.6542 | 0.01235 | -0.1417 | 133.9433
7.5 | 1.6915 | 0.01367 | -0.1353 | 123.7381
8 | 1.7243 | 0.0154 | -0.1289 | 111.9675
8.5 | 1.7592 | 0.0173 | -0.123 | 101.6879
9 | 1.7875 | 0.01933 | -0.1168 | 92.4728
9.5 | 1.8184 | 0.02203 | -0.1113 | 82.542
10 | 1.8466 | 0.02518 | -0.1062 | 73.336
10.5 | 1.8733 | 0.02873 | -0.1014 | 65.2036
11 | 1.8972 | 0.03279 | -0.097 | 57.8591
11.5 | 1.9183 | 0.03741 | -0.0931 | 51.2777
12 | 1.9354 | 0.04271 | -0.0898 | 45.3149
12.5 | 1.9502 | 0.04855 | -0.087 | 40.1689
13 | 1.9612 | 0.0551 | -0.0848 | 35.5935
13.5 | 1.9662 | 0.06258 | -0.0833 | 31.419
14 | 1.9637 | 0.0712 | -0.0829 | 27.5801
14.5 | 1.9532 | 0.08109 | -0.0837 | 24.0868
15 | 1.9334 | 0.09247 | -0.086 | 20.9084
15.5 | 1.9068 | 0.10504 | -0.0899 | 18.1531
16 | 1.8772 | 0.11838 | -0.0952 | 15.8574
16.5 | 1.8467 | 0.13218 | -0.1018 | 13.9711
17 | 1.817 | 0.14614 | -0.1096 | 12.4333
17.5 | 1.7891 | 0.16018 | -0.1183 | 11.1693
18 | 1.7644 | 0.17405 | -0.1276 | 10.1373
18.5 | 1.7428 | 0.18767 | -0.1373 | 9.2865

## 97. Re 8M Mach 0.00 (1)
BIGFOIL.COM POLAR EXPORT
Joukowsky 14.00% thick 5.00% camber
Joukowsky 14.00% thick 5.00% camber |  |  |  | Cl Max: | 1.964 | at alpha= | 14.5 | deg
JavaFoil+Calcfoil stall+Eppler ext transition |  |  |  | L/D Max: | 147.49 | at alpha= | 2 | deg
Re: | 8000000 |  |  | Cd Min: | 0.0039 | at alpha= | -8 | deg
Mach: | 0 |  |  | Cl=0 at alpha= | -5.8583 | deg
|  |  |  | @ Cl=0.1, Cd= | 0.0039587
|  |  |  | @ Cl=0.4, Cd= | 0.00424
|  |  |  | @ Cl=0.6, Cd= | 0.0048166
alpha (deg) | Cl | Cd | Cm | Cl/Cd
-20 | -0.86 | 0.12746 | -0.095 | -6.749
-19.5 | -0.862 | 0.12 | -0.096 | -7.186
-19 | -0.861 | 0.11335 | -0.097 | -7.593
-18.5 | -0.857 | 0.1063 | -0.098 | -8.065
-18 | -0.852 | 0.09947 | -0.1 | -8.564
-17.5 | -0.845 | 0.0922 | -0.101 | -9.162
-17 | -0.835 | 0.08565 | -0.103 | -9.747
-16.5 | -0.823 | 0.07876 | -0.105 | -10.449
-16 | -0.809 | 0.07206 | -0.106 | -11.225
-15.5 | -0.792 | 0.06602 | -0.108 | -11.994
-15 | -0.773 | 0.06004 | -0.11 | -12.867
-14.5 | -0.751 | 0.05394 | -0.112 | -13.926
-14 | -0.727 | 0.04812 | -0.114 | -15.114
-13.5 | -0.7 | 0.04297 | -0.116 | -16.295
-13 | -0.671 | 0.0377 | -0.118 | -17.809
-12.5 | -0.64 | 0.03238 | -0.12 | -19.77
-12 | -0.606 | 0.02779 | -0.123 | -21.802
-11.5 | -0.57 | 0.02309 | -0.125 | -24.701
-11 | -0.532 | 0.01907 | -0.128 | -27.912
-10.5 | -0.493 | 0.01502 | -0.131 | -32.834
-10 | -0.453 | 0.01145 | -0.134 | -39.54
-9.5 | -0.414 | 0.0086 | -0.139 | -48.152
-9 | -0.368 | 0.00396 | -0.143 | -93.11
-8.5 | -0.312 | 0.00392 | -0.143 | -79.503
-8 | -0.254 | 0.0039 | -0.143 | -65.243
-7.5 | -0.196 | 0.00395 | -0.143 | -49.623
-7 | -0.137 | 0.00394 | -0.143 | -34.751
-6.5 | -0.077 | 0.00392 | -0.143 | -19.715
-6 | -0.017 | 0.00393 | -0.143 | -4.393
-5.5 | 0.043 | 0.00394 | -0.143 | 10.956
-5 | 0.104 | 0.00396 | -0.144 | 26.212
-4.5 | 0.165 | 0.00392 | -0.144 | 42.034
-4 | 0.226 | 0.00396 | -0.144 | 56.976
-3.5 | 0.287 | 0.00414 | -0.144 | 69.23
-3 | 0.348 | 0.00424 | -0.144 | 82.114
-2.5 | 0.409 | 0.00424 | -0.144 | 96.359
-2 | 0.47 | 0.00444 | -0.144 | 105.909
-1.5 | 0.531 | 0.0046 | -0.144 | 115.321
-1 | 0.591 | 0.00479 | -0.144 | 123.502
-0.5 | 0.652 | 0.00497 | -0.144 | 130.987
0 | 0.712 | 0.00523 | -0.144 | 136.094
0.5 | 0.772 | 0.00558 | -0.144 | 138.314
1 | 0.832 | 0.00575 | -0.144 | 144.725
1.5 | 0.892 | 0.00611 | -0.144 | 146
2 | 0.952 | 0.00645 | -0.144 | 147.49
2.5 | 1.011 | 0.00762 | -0.144 | 132.664
3 | 1.071 | 0.00802 | -0.144 | 133.451
3.5 | 1.13 | 0.00849 | -0.144 | 132.989
4 | 1.188 | 0.00904 | -0.144 | 131.377
4.5 | 1.246 | 0.00965 | -0.144 | 129.2
5 | 1.304 | 0.01038 | -0.144 | 125.655
5.5 | 1.36 | 0.01032 | -0.144 | 131.711
6 | 1.414 | 0.01058 | -0.144 | 133.702
6.5 | 1.467 | 0.01037 | -0.143 | 141.51
7 | 1.519 | 0.01057 | -0.143 | 143.66
7.5 | 1.568 | 0.01207 | -0.143 | 129.939
8 | 1.616 | 0.01271 | -0.143 | 127.142
8.5 | 1.662 | 0.01327 | -0.142 | 125.252
9 | 1.705 | 0.01396 | -0.142 | 122.166
9.5 | 1.746 | 0.01466 | -0.142 | 119.084
10 | 1.784 | 0.01504 | -0.141 | 118.626
10.5 | 1.818 | 0.01588 | -0.141 | 114.526
11 | 1.85 | 0.01678 | -0.14 | 110.267
11.5 | 1.878 | 0.01771 | -0.14 | 106.071
12 | 1.903 | 0.01873 | -0.139 | 101.579
12.5 | 1.923 | 0.01982 | -0.139 | 97.025
13 | 1.939 | 0.02101 | -0.138 | 92.292
13.5 | 1.951 | 0.0223 | -0.138 | 87.507
14 | 1.96 | 0.02369 | -0.137 | 82.742
14.5 | 1.964 | 0.0252 | -0.137 | 77.949
15 | 1.963 | 0.02684 | -0.136 | 73.136
15.5 | 1.958 | 0.02866 | -0.135 | 68.325
16 | 1.949 | 0.03068 | -0.135 | 63.519
16.5 | 1.936 | 0.03282 | -0.134 | 58.972
17 | 1.919 | 0.03533 | -0.133 | 54.311
17.5 | 1.898 | 0.038 | -0.132 | 49.957
18 | 1.875 | 0.04099 | -0.132 | 45.743
18.5 | 1.847 | 0.04412 | -0.131 | 41.867
19 | 1.816 | 0.04783 | -0.13 | 37.958
19.5 | 1.782 | 0.05169 | -0.129 | 34.468

## 98. Re 8M Mach 0.00 (2)
BIGFOIL.COM POLAR EXPORT
Joukowsky 14.00% thick 5.00% camber
Joukowsky 14.00% thick 5.00% camber |  |  |  | Cl Max: | 2.1018 | at alpha= | 20 | deg
XFOIL ncrit=9 |  |  |  | L/D Max: | 169.61 | at alpha= | 4 | deg
Re: | 8000000 |  |  | Cd Min: | 0.10015 | at alpha= | -20 | deg
Mach: | 0 |  |  | Cl=0 at alpha= | -5.6832 | deg
|  |  |  | @ Cl=0.1, Cd= | 0.0054757
|  |  |  | @ Cl=0.4, Cd= | 0.0051565
|  |  |  | @ Cl=0.6, Cd= | 0.0052096
alpha (deg) | Cl | Cd | Cm | Cl/Cd
-20 | -1.0193 | 0.10015 | -0.0633 | -10.1777
-19.5 | -1.1607 | 0.07258 | -0.0831 | -15.992
-19 | -1.3174 | 0.04597 | -0.1038 | -28.6578
-18.5 | -1.4109 | 0.02859 | -0.118 | -49.3494
-18 | -1.3665 | 0.01919 | -0.1393 | -71.209
-17.5 | -1.317 | 0.01715 | -0.1428 | -76.793
-17 | -1.2775 | 0.01583 | -0.1424 | -80.7012
-16.5 | -1.2315 | 0.01481 | -0.1423 | -83.1533
-16 | -1.1822 | 0.01396 | -0.1423 | -84.6848
-15.5 | -1.1307 | 0.01324 | -0.1424 | -85.4003
-15 | -1.0788 | 0.01236 | -0.1426 | -87.2816
-14.5 | -1.0253 | 0.01161 | -0.1429 | -88.3118
-14 | -0.9705 | 0.01103 | -0.1431 | -87.9873
-13.5 | -0.9146 | 0.01053 | -0.1434 | -86.8566
-13 | -0.8584 | 0.00995 | -0.1437 | -86.2714
-12.5 | -0.8019 | 0.00943 | -0.1441 | -85.0371
-12 | -0.7444 | 0.00902 | -0.1444 | -82.5277
-11.5 | -0.6867 | 0.0086 | -0.1448 | -79.8488
-11 | -0.6289 | 0.0082 | -0.1452 | -76.6951
-10.5 | -0.5705 | 0.0079 | -0.1455 | -72.2152
-10 | -0.5119 | 0.00753 | -0.1459 | -67.9814
-9.5 | -0.4531 | 0.00726 | -0.1463 | -62.4105
-9 | -0.3942 | 0.00696 | -0.1467 | -56.6379
-8.5 | -0.335 | 0.00673 | -0.1471 | -49.7771
-8 | -0.2757 | 0.00648 | -0.1475 | -42.5463
-7.5 | -0.2164 | 0.00628 | -0.1479 | -34.4586
-7 | -0.1569 | 0.00611 | -0.1482 | -25.6792
-6.5 | -0.0973 | 0.00592 | -0.1486 | -16.4358
-6 | -0.0377 | 0.00576 | -0.149 | -6.5451
-5.5 | 0.0218 | 0.00563 | -0.1494 | 3.8721
-5 | 0.0814 | 0.00551 | -0.1498 | 14.7731
-4.5 | 0.1411 | 0.0054 | -0.1502 | 26.1296
-4 | 0.2007 | 0.00531 | -0.1505 | 37.7966
-3.5 | 0.2602 | 0.00524 | -0.1509 | 49.6565
-3 | 0.3197 | 0.00519 | -0.1512 | 61.5992
-2.5 | 0.3791 | 0.00516 | -0.1516 | 73.469
-2 | 0.4383 | 0.00515 | -0.1519 | 85.1068
-1.5 | 0.4974 | 0.00516 | -0.1522 | 96.3953
-1 | 0.5564 | 0.00518 | -0.1524 | 107.4131
-0.5 | 0.6153 | 0.00522 | -0.1527 | 117.8736
0 | 0.6739 | 0.00527 | -0.1529 | 127.8748
0.5 | 0.7324 | 0.00534 | -0.1531 | 137.1536
1 | 0.7907 | 0.00544 | -0.1533 | 145.3493
1.5 | 0.8485 | 0.00556 | -0.1534 | 152.6079
2 | 0.9059 | 0.00574 | -0.1535 | 157.8223
2.5 | 0.9629 | 0.00593 | -0.1535 | 162.3777
3 | 1.0197 | 0.00612 | -0.1534 | 166.6176
3.5 | 1.0755 | 0.00641 | -0.1533 | 167.7847
4 | 1.1313 | 0.00667 | -0.1531 | 169.6102
4.5 | 1.1859 | 0.00702 | -0.1528 | 168.9316
5 | 1.2401 | 0.00738 | -0.1524 | 168.0352
5.5 | 1.2936 | 0.00777 | -0.1519 | 166.4865
6 | 1.3462 | 0.00821 | -0.1512 | 163.9708
6.5 | 1.398 | 0.00868 | -0.1505 | 161.0599
7 | 1.4492 | 0.00915 | -0.1497 | 158.3825
7.5 | 1.499 | 0.00969 | -0.1486 | 154.6956
8 | 1.549 | 0.01015 | -0.1476 | 152.6108
8.5 | 1.5973 | 0.01065 | -0.1465 | 149.9812
9 | 1.6411 | 0.01097 | -0.1443 | 149.5989
9.5 | 1.6865 | 0.01158 | -0.1425 | 145.639
10 | 1.7298 | 0.01222 | -0.1404 | 141.5548
10.5 | 1.7703 | 0.0129 | -0.1379 | 137.2326
11 | 1.7997 | 0.01357 | -0.1332 | 132.6234
11.5 | 1.8267 | 0.0144 | -0.1284 | 126.8542
12 | 1.8545 | 0.01535 | -0.1241 | 120.8143
12.5 | 1.8827 | 0.01638 | -0.1202 | 114.9389
13 | 1.9083 | 0.01766 | -0.1162 | 108.0578
13.5 | 1.9339 | 0.01907 | -0.1125 | 101.4106
14 | 1.9583 | 0.02066 | -0.109 | 94.787
14.5 | 1.9799 | 0.02254 | -0.1055 | 87.8394
15 | 2.0003 | 0.02464 | -0.1022 | 81.181
15.5 | 2.02 | 0.02694 | -0.0993 | 74.9814
16 | 2.036 | 0.02969 | -0.0963 | 68.5753
16.5 | 2.0523 | 0.03259 | -0.0939 | 62.9733
17 | 2.065 | 0.03602 | -0.0916 | 57.3293
17.5 | 2.0758 | 0.03983 | -0.0896 | 52.1165
18 | 2.0864 | 0.0439 | -0.0881 | 47.5262
18.5 | 2.0946 | 0.04843 | -0.0869 | 43.2501
19 | 2.0988 | 0.05363 | -0.0861 | 39.1348
19.5 | 2.0986 | 0.05966 | -0.0858 | 35.176
20 | 2.1018 | 0.06545 | -0.0858 | 32.1131

## 99. Re 8M Mach 0.10 (1)
BIGFOIL.COM POLAR EXPORT
Joukowsky 14.00% thick 5.00% camber
Joukowsky 14.00% thick 5.00% camber |  |  |  | Cl Max: | 1.955 | at alpha= | 14.5 | deg
JavaFoil+Calcfoil stall+Eppler ext transition |  |  |  | L/D Max: | 147.567 | at alpha= | 2 | deg
Re: | 8000000 |  |  | Cd Min: | 0.0039 | at alpha= | -8 | deg
Mach: | 0.1 |  |  | Cl=0 at alpha= | -5.8583 | deg
|  |  |  | @ Cl=0.1, Cd= | 0.003968
|  |  |  | @ Cl=0.4, Cd= | 0.00424
|  |  |  | @ Cl=0.6, Cd= | 0.0048077
alpha (deg) | Cl | Cd | Cm | Cl/Cd
-20 | -0.829 | 0.13094 | -0.094 | -6.332
-19.5 | -0.834 | 0.12332 | -0.095 | -6.764
-19 | -0.835 | 0.11647 | -0.096 | -7.173
-18.5 | -0.835 | 0.10924 | -0.098 | -7.642
-18 | -0.832 | 0.10217 | -0.099 | -8.144
-17.5 | -0.827 | 0.09534 | -0.101 | -8.673
-17 | -0.819 | 0.0886 | -0.102 | -9.247
-16.5 | -0.81 | 0.08156 | -0.104 | -9.926
-16 | -0.797 | 0.07472 | -0.106 | -10.672
-15.5 | -0.782 | 0.06852 | -0.107 | -11.416
-15 | -0.765 | 0.06207 | -0.109 | -12.321
-14.5 | -0.745 | 0.05572 | -0.112 | -13.37
-14 | -0.722 | 0.05015 | -0.113 | -14.392
-13.5 | -0.696 | 0.04451 | -0.116 | -15.644
-13 | -0.668 | 0.03911 | -0.118 | -17.093
-12.5 | -0.638 | 0.03366 | -0.12 | -18.948
-12 | -0.604 | 0.02896 | -0.122 | -20.867
-11.5 | -0.569 | 0.02415 | -0.125 | -23.571
-11 | -0.531 | 0.02015 | -0.128 | -26.355
-10.5 | -0.492 | 0.01603 | -0.131 | -30.702
-10 | -0.451 | 0.01238 | -0.134 | -36.458
-9.5 | -0.411 | 0.00897 | -0.138 | -45.82
-9 | -0.37 | 0.00397 | -0.143 | -93.141
-8.5 | -0.313 | 0.00393 | -0.144 | -79.568
-8 | -0.255 | 0.0039 | -0.144 | -65.41
-7.5 | -0.197 | 0.00396 | -0.144 | -49.728
-7 | -0.138 | 0.00395 | -0.144 | -34.843
-6.5 | -0.078 | 0.00392 | -0.144 | -19.788
-6 | -0.017 | 0.00393 | -0.144 | -4.411
-5.5 | 0.043 | 0.00394 | -0.144 | 10.995
-5 | 0.104 | 0.00397 | -0.144 | 26.312
-4.5 | 0.165 | 0.00392 | -0.144 | 42.188
-4 | 0.227 | 0.00396 | -0.144 | 57.206
-3.5 | 0.288 | 0.00414 | -0.145 | 69.526
-3 | 0.35 | 0.00424 | -0.145 | 82.489
-2.5 | 0.411 | 0.00424 | -0.145 | 96.824
-2 | 0.472 | 0.00443 | -0.145 | 106.531
-1.5 | 0.533 | 0.0046 | -0.145 | 115.801
-1 | 0.594 | 0.00479 | -0.145 | 123.984
-0.5 | 0.655 | 0.00497 | -0.145 | 131.847
0 | 0.715 | 0.00524 | -0.145 | 136.568
0.5 | 0.776 | 0.00559 | -0.145 | 138.709
1 | 0.836 | 0.00576 | -0.145 | 145.11
1.5 | 0.897 | 0.0061 | -0.145 | 147.094
2 | 0.957 | 0.00648 | -0.145 | 147.567
2.5 | 1.016 | 0.00765 | -0.145 | 132.885
3 | 1.076 | 0.00805 | -0.145 | 133.582
3.5 | 1.135 | 0.00854 | -0.145 | 133.005
4 | 1.194 | 0.00911 | -0.145 | 131.006
4.5 | 1.252 | 0.00973 | -0.145 | 128.667
5 | 1.31 | 0.01049 | -0.145 | 124.83
5.5 | 1.366 | 0.01042 | -0.144 | 131.086
6 | 1.421 | 0.01068 | -0.144 | 133.065
6.5 | 1.474 | 0.01047 | -0.144 | 140.718
7 | 1.525 | 0.01155 | -0.144 | 132.101
7.5 | 1.575 | 0.0122 | -0.144 | 129.083
8 | 1.623 | 0.01285 | -0.143 | 126.267
8.5 | 1.668 | 0.01343 | -0.143 | 124.222
9 | 1.711 | 0.01414 | -0.143 | 121.034
9.5 | 1.751 | 0.01487 | -0.142 | 117.796
10 | 1.789 | 0.01528 | -0.142 | 117.095
10.5 | 1.823 | 0.01613 | -0.141 | 113.036
11 | 1.853 | 0.01706 | -0.141 | 108.657
11.5 | 1.88 | 0.01802 | -0.14 | 104.357
12 | 1.904 | 0.01909 | -0.14 | 99.712
12.5 | 1.922 | 0.02022 | -0.139 | 95.081
13 | 1.937 | 0.02147 | -0.139 | 90.221
13.5 | 1.947 | 0.02278 | -0.138 | 85.476
14 | 1.953 | 0.02427 | -0.138 | 80.469
14.5 | 1.955 | 0.02583 | -0.137 | 75.698
15 | 1.951 | 0.02763 | -0.137 | 70.625
15.5 | 1.942 | 0.02954 | -0.136 | 65.756
16 | 1.929 | 0.03168 | -0.135 | 60.9
16.5 | 1.913 | 0.034 | -0.134 | 56.259
17 | 1.891 | 0.03668 | -0.134 | 51.572
17.5 | 1.867 | 0.03955 | -0.133 | 47.2
18 | 1.839 | 0.04262 | -0.132 | 43.155
18.5 | 1.806 | 0.04625 | -0.131 | 39.057
19 | 1.77 | 0.05005 | -0.13 | 35.367
19.5 | 1.731 | 0.05454 | -0.129 | 31.732

## 100. Re 8M Mach 0.10 (2)
BIGFOIL.COM POLAR EXPORT
Joukowsky 14.00% thick 5.00% camber
Joukowsky 14.00% thick 5.00% camber |  |  |  | Cl Max: | 2.0939 | at alpha= | 20 | deg
XFOIL ncrit=9 |  |  |  | L/D Max: | 169.91 | at alpha= | 4 | deg
Re: | 8000000 |  |  | Cd Min: | 0.12025 | at alpha= | -20 | deg
Mach: | 0.1 |  |  | Cl=0 at alpha= | -5.6764 | deg
|  |  |  | @ Cl=0.1, Cd= | 0.0054956
|  |  |  | @ Cl=0.4, Cd= | 0.0051668
|  |  |  | @ Cl=0.6, Cd= | 0.0052172
alpha (deg) | Cl | Cd | Cm | Cl/Cd
-20 | -0.9049 | 0.12025 | -0.051 | -7.5252
-19.5 | -1.0063 | 0.09696 | -0.0669 | -10.3785
-19 | -1.1379 | 0.0713 | -0.0857 | -15.9593
-18.5 | -1.2793 | 0.04707 | -0.1048 | -27.1787
-18 | -1.3756 | 0.02792 | -0.1229 | -49.2693
-17.5 | -1.3188 | 0.01878 | -0.1455 | -70.2236
-17 | -1.2869 | 0.0169 | -0.1451 | -76.1479
-16.5 | -1.244 | 0.01556 | -0.1449 | -79.9486
-16 | -1.1957 | 0.01452 | -0.1448 | -82.3485
-15.5 | -1.1443 | 0.01368 | -0.1447 | -83.6477
-15 | -1.0912 | 0.01286 | -0.1448 | -84.8523
-14.5 | -1.0375 | 0.012 | -0.1449 | -86.4583
-14 | -0.9824 | 0.01131 | -0.1451 | -86.8612
-13.5 | -0.9258 | 0.01074 | -0.1452 | -86.2011
-13 | -0.8687 | 0.01021 | -0.1454 | -85.0833
-12.5 | -0.8114 | 0.00962 | -0.1457 | -84.3451
-12 | -0.7534 | 0.00916 | -0.1459 | -82.2489
-11.5 | -0.6948 | 0.00876 | -0.1462 | -79.3151
-11 | -0.6362 | 0.00831 | -0.1465 | -76.5584
-10.5 | -0.5771 | 0.00798 | -0.1468 | -72.3183
-10 | -0.5178 | 0.00762 | -0.1471 | -67.9528
-9.5 | -0.4584 | 0.00731 | -0.1474 | -62.7086
-9 | -0.3988 | 0.00703 | -0.1478 | -56.7283
-8.5 | -0.3389 | 0.00678 | -0.1481 | -49.9853
-8 | -0.279 | 0.00652 | -0.1485 | -42.7914
-7.5 | -0.2191 | 0.00632 | -0.1488 | -34.6677
-7 | -0.1592 | 0.00614 | -0.1492 | -25.9283
-6.5 | -0.099 | 0.00594 | -0.1496 | -16.6667
-6 | -0.0389 | 0.00578 | -0.1499 | -6.7301
-5.5 | 0.0212 | 0.00564 | -0.1503 | 3.7589
-5 | 0.0812 | 0.00553 | -0.1506 | 14.6835
-4.5 | 0.1413 | 0.00542 | -0.151 | 26.0701
-4 | 0.2014 | 0.00532 | -0.1514 | 37.8571
-3.5 | 0.2614 | 0.00525 | -0.1517 | 49.7905
-3 | 0.3213 | 0.0052 | -0.152 | 61.7885
-2.5 | 0.3811 | 0.00517 | -0.1524 | 73.7137
-2 | 0.4407 | 0.00516 | -0.1527 | 85.407
-1.5 | 0.5003 | 0.00516 | -0.1529 | 96.9574
-1 | 0.5597 | 0.00519 | -0.1532 | 107.842
-0.5 | 0.6189 | 0.00523 | -0.1535 | 118.3365
0 | 0.678 | 0.00528 | -0.1537 | 128.4091
0.5 | 0.7369 | 0.00535 | -0.1539 | 137.7383
1 | 0.7955 | 0.00545 | -0.1541 | 145.9633
1.5 | 0.8537 | 0.00558 | -0.1542 | 152.9928
2 | 0.9114 | 0.00576 | -0.1542 | 158.2292
2.5 | 0.9689 | 0.00595 | -0.1542 | 162.8403
3 | 1.0261 | 0.00614 | -0.1541 | 167.1173
3.5 | 1.0822 | 0.00643 | -0.1539 | 168.3048
4 | 1.1384 | 0.0067 | -0.1537 | 169.9104
4.5 | 1.1934 | 0.00704 | -0.1534 | 169.517
5 | 1.2478 | 0.00742 | -0.1529 | 168.1671
5.5 | 1.3018 | 0.00781 | -0.1524 | 166.6837
6 | 1.3547 | 0.00826 | -0.1517 | 164.0073
6.5 | 1.4066 | 0.00875 | -0.1508 | 160.7543
7 | 1.4582 | 0.00922 | -0.1499 | 158.1562
8 | 1.5583 | 0.01025 | -0.1477 | 152.0293
8.5 | 1.6066 | 0.01077 | -0.1464 | 149.1736
9 | 1.6506 | 0.01109 | -0.1441 | 148.8368
9.5 | 1.6956 | 0.01173 | -0.1421 | 144.5524
10 | 1.7383 | 0.01239 | -0.1397 | 140.2986
10.5 | 1.7753 | 0.01308 | -0.1363 | 135.7263
11 | 1.8028 | 0.0138 | -0.1312 | 130.6377
11.5 | 1.8308 | 0.01469 | -0.1265 | 124.629
12 | 1.8582 | 0.01575 | -0.1222 | 117.981
12.5 | 1.8867 | 0.01687 | -0.1182 | 111.8376
13 | 1.9128 | 0.01822 | -0.1143 | 104.9835
13.5 | 1.9367 | 0.01982 | -0.1104 | 97.7144
14 | 1.9612 | 0.02151 | -0.107 | 91.1762
14.5 | 1.982 | 0.02358 | -0.1034 | 84.0543
15 | 2.0035 | 0.02576 | -0.1003 | 77.7756
15.5 | 2.0206 | 0.0284 | -0.0972 | 71.1479
16 | 2.0368 | 0.03131 | -0.0944 | 65.0527
16.5 | 2.0532 | 0.03439 | -0.0921 | 59.7034
17 | 2.063 | 0.03831 | -0.0898 | 53.8502
17.5 | 2.0743 | 0.0423 | -0.0881 | 49.0378
18 | 2.0845 | 0.04665 | -0.0867 | 44.6838
18.5 | 2.0897 | 0.05175 | -0.0857 | 40.3807
19 | 2.0917 | 0.05749 | -0.0851 | 36.3837
19.5 | 2.0923 | 0.06368 | -0.0851 | 32.8565
20 | 2.0939 | 0.06995 | -0.0854 | 29.9342

## 101. Re 8M Mach 0.25 (1)
BIGFOIL.COM POLAR EXPORT
Joukowsky 14.00% thick 5.00% camber
Joukowsky 14.00% thick 5.00% camber |  |  |  | Cl Max: | 1.908 | at alpha= | 13 | deg
JavaFoil+Calcfoil stall+Eppler ext transition |  |  |  | L/D Max: | 149.364 | at alpha= | 2 | deg
Re: | 8000000 |  |  | Cd Min: | 0.00393 | at alpha= | -7.5 | deg
Mach: | 0.25 |  |  | Cl=0 at alpha= | -5.8571 | deg
|  |  |  | @ Cl=0.1, Cd= | 0.0039877
|  |  |  | @ Cl=0.4, Cd= | 0.00425
|  |  |  | @ Cl=0.6, Cd= | 0.0047877
alpha (deg) | Cl | Cd | Cm | Cl/Cd
-20 | -0.552 | 0.16166 | -0.086 | -3.417
-19.5 | -0.587 | 0.15109 | -0.088 | -3.885
-19 | -0.616 | 0.14028 | -0.09 | -4.391
-18.5 | -0.641 | 0.13103 | -0.092 | -4.891
-18 | -0.662 | 0.12218 | -0.093 | -5.418
-17.5 | -0.679 | 0.11453 | -0.095 | -5.927
-17 | -0.692 | 0.10633 | -0.097 | -6.507
-16.5 | -0.701 | 0.09818 | -0.099 | -7.139
-16 | -0.706 | 0.09016 | -0.101 | -7.827
-15.5 | -0.706 | 0.08224 | -0.103 | -8.587
-15 | -0.702 | 0.07504 | -0.106 | -9.356
-14.5 | -0.694 | 0.06789 | -0.108 | -10.22
-14 | -0.682 | 0.06086 | -0.111 | -11.199
-13.5 | -0.665 | 0.05471 | -0.113 | -12.148
-13 | -0.644 | 0.04853 | -0.115 | -13.268
-12.5 | -0.619 | 0.04257 | -0.118 | -14.533
-12 | -0.59 | 0.03656 | -0.121 | -16.148
-11.5 | -0.559 | 0.03118 | -0.124 | -17.921
-11 | -0.524 | 0.02609 | -0.127 | -20.092
-10.5 | -0.486 | 0.02156 | -0.13 | -22.557
-10 | -0.447 | 0.01699 | -0.133 | -26.299
-9.5 | -0.405 | 0.01315 | -0.136 | -30.756
-9 | -0.361 | 0.00965 | -0.141 | -37.366
-8.5 | -0.32 | 0.00404 | -0.148 | -79.097
-8 | -0.261 | 0.00396 | -0.148 | -65.979
-7.5 | -0.201 | 0.00393 | -0.148 | -51.265
-7 | -0.141 | 0.004 | -0.148 | -35.193
-6.5 | -0.08 | 0.00398 | -0.148 | -20.026
-6 | -0.018 | 0.00396 | -0.148 | -4.49
-5.5 | 0.045 | 0.00397 | -0.148 | 11.216
-5 | 0.107 | 0.00399 | -0.148 | 26.842
-4.5 | 0.17 | 0.00402 | -0.148 | 42.29
-4 | 0.233 | 0.00399 | -0.148 | 58.425
-3.5 | 0.296 | 0.004 | -0.148 | 73.953
-3 | 0.359 | 0.00425 | -0.149 | 84.49
-2.5 | 0.422 | 0.00425 | -0.149 | 99.323
-2 | 0.485 | 0.0044 | -0.149 | 110.178
-1.5 | 0.548 | 0.00462 | -0.149 | 118.642
-1 | 0.61 | 0.00482 | -0.149 | 126.675
-0.5 | 0.673 | 0.00502 | -0.149 | 134.044
0 | 0.735 | 0.00529 | -0.149 | 139.031
0.5 | 0.797 | 0.00566 | -0.149 | 140.839
1 | 0.859 | 0.00597 | -0.149 | 143.828
1.5 | 0.921 | 0.00619 | -0.149 | 148.894
2 | 0.983 | 0.00658 | -0.149 | 149.364
2.5 | 1.044 | 0.00786 | -0.149 | 132.846
3 | 1.105 | 0.00832 | -0.149 | 132.864
3.5 | 1.166 | 0.00884 | -0.149 | 131.918
4 | 1.226 | 0.00948 | -0.149 | 129.345
4.5 | 1.286 | 0.0102 | -0.149 | 126.096
5 | 1.344 | 0.0103 | -0.149 | 130.438
5.5 | 1.4 | 0.01057 | -0.148 | 132.417
6 | 1.456 | 0.0104 | -0.148 | 139.968
6.5 | 1.509 | 0.01149 | -0.148 | 131.273
7 | 1.56 | 0.01219 | -0.148 | 127.966
7.5 | 1.61 | 0.01294 | -0.147 | 124.425
8 | 1.656 | 0.01356 | -0.147 | 122.199
8.5 | 1.7 | 0.01435 | -0.147 | 118.478
9 | 1.741 | 0.01519 | -0.146 | 114.638
9.5 | 1.779 | 0.01604 | -0.146 | 110.891
10 | 1.812 | 0.01662 | -0.145 | 109.05
10.5 | 1.841 | 0.01766 | -0.145 | 104.301
11 | 1.866 | 0.01877 | -0.144 | 99.375
11.5 | 1.885 | 0.01999 | -0.144 | 94.331
12 | 1.9 | 0.02131 | -0.143 | 89.154
12.5 | 1.907 | 0.02274 | -0.142 | 83.847
13 | 1.908 | 0.02433 | -0.142 | 78.434
13.5 | 1.903 | 0.02612 | -0.141 | 72.851
14 | 1.891 | 0.02812 | -0.14 | 67.248
14.5 | 1.873 | 0.03029 | -0.14 | 61.828
15 | 1.845 | 0.03281 | -0.139 | 56.231
15.5 | 1.81 | 0.03563 | -0.138 | 50.798
16 | 1.768 | 0.03883 | -0.137 | 45.522
16.5 | 1.719 | 0.04247 | -0.136 | 40.471
17 | 1.664 | 0.04665 | -0.135 | 35.658
17.5 | 1.602 | 0.05153 | -0.133 | 31.088
18 | 1.535 | 0.05729 | -0.132 | 26.789

## 102. Re 8M Mach 0.25 (2)
BIGFOIL.COM POLAR EXPORT
Joukowsky 14.00% thick 5.00% camber
Joukowsky 14.00% thick 5.00% camber |  |  |  | Cl Max: | 2.057 | at alpha= | 17.5 | deg
XFOIL ncrit=9 |  |  |  | L/D Max: | 171.163 | at alpha= | 4 | deg
Re: | 8000000 |  |  | Cd Min: | 0.16207 | at alpha= | -20 | deg
Mach: | 0.25 |  |  | Cl=0 at alpha= | -5.6367 | deg
|  |  |  | @ Cl=0.1, Cd= | 0.0055964
|  |  |  | @ Cl=0.4, Cd= | 0.0052175
|  |  |  | @ Cl=0.6, Cd= | 0.0052446
alpha (deg) | Cl | Cd | Cm | Cl/Cd
-20 | -0.7107 | 0.16207 | -0.0292 | -4.3851
-19.5 | -0.7169 | 0.15226 | -0.0354 | -4.7084
-19 | -0.732 | 0.14123 | -0.0423 | -5.183
-18.5 | -0.7705 | 0.12658 | -0.0519 | -6.0871
-18 | -0.8248 | 0.11042 | -0.0628 | -7.4697
-17.5 | -0.8902 | 0.09365 | -0.0749 | -9.5056
-17 | -0.9873 | 0.07385 | -0.0903 | -13.369
-16.5 | -1.1126 | 0.05226 | -0.1092 | -21.2897
-16 | -1.1634 | 0.02758 | -0.1493 | -42.1827
-15.5 | -1.2 | 0.01831 | -0.1572 | -65.538
-15 | -1.1574 | 0.01615 | -0.1572 | -71.6656
-14.5 | -1.1046 | 0.0147 | -0.1567 | -75.1429
-14 | -1.0475 | 0.0136 | -0.1562 | -77.0221
-13.5 | -0.9887 | 0.01255 | -0.1557 | -78.7809
-13 | -0.9284 | 0.01158 | -0.1554 | -80.1727
-12.5 | -0.8667 | 0.01084 | -0.155 | -79.9539
-12 | -0.8043 | 0.01023 | -0.1547 | -78.6217
-11.5 | -0.7417 | 0.00953 | -0.1545 | -77.8279
-11 | -0.6785 | 0.00903 | -0.1543 | -75.1384
-10.5 | -0.6153 | 0.00856 | -0.1541 | -71.8808
-10 | -0.5519 | 0.0081 | -0.1541 | -68.1358
-9.5 | -0.4885 | 0.00772 | -0.154 | -63.2772
-9 | -0.4251 | 0.00737 | -0.154 | -57.6798
-8.5 | -0.3617 | 0.00706 | -0.154 | -51.2323
-8 | -0.2983 | 0.00678 | -0.1541 | -43.9971
-7.5 | -0.235 | 0.00651 | -0.1543 | -36.0983
-7 | -0.1719 | 0.0063 | -0.1544 | -27.2857
-6.5 | -0.1088 | 0.0061 | -0.1546 | -17.8361
-6 | -0.0457 | 0.00592 | -0.1548 | -7.7196
-5.5 | 0.0172 | 0.00576 | -0.155 | 2.9861
-5 | 0.08 | 0.00563 | -0.1553 | 14.2096
-4 | 0.2051 | 0.00542 | -0.1558 | 37.8413
-3.5 | 0.2677 | 0.00533 | -0.1561 | 50.2251
-3 | 0.33 | 0.00527 | -0.1564 | 62.6186
-2.5 | 0.3922 | 0.00522 | -0.1567 | 75.1341
-2 | 0.4542 | 0.0052 | -0.157 | 87.3462
-1.5 | 0.516 | 0.0052 | -0.1572 | 99.2308
-1 | 0.5776 | 0.00523 | -0.1575 | 110.4398
-0.5 | 0.639 | 0.00527 | -0.1577 | 121.2524
0 | 0.7003 | 0.00534 | -0.1579 | 131.1423
0.5 | 0.7613 | 0.00542 | -0.158 | 140.4613
1 | 0.822 | 0.00553 | -0.1581 | 148.6438
1.5 | 0.8824 | 0.00567 | -0.1582 | 155.6261
2 | 0.9422 | 0.00586 | -0.1581 | 160.785
2.5 | 1.0021 | 0.00604 | -0.158 | 165.9106
3 | 1.0612 | 0.00628 | -0.1579 | 168.9809
3.5 | 1.1197 | 0.00655 | -0.1576 | 170.9466
4 | 1.1776 | 0.00688 | -0.1571 | 171.1628
4.5 | 1.235 | 0.00722 | -0.1566 | 171.0526
5 | 1.2911 | 0.00764 | -0.1558 | 168.9921
5.5 | 1.3466 | 0.0081 | -0.1549 | 166.2469
6 | 1.4015 | 0.00856 | -0.1539 | 163.7266
6.5 | 1.4548 | 0.0091 | -0.1526 | 159.8681
7 | 1.5065 | 0.0097 | -0.151 | 155.3093
7.5 | 1.5584 | 0.01023 | -0.1494 | 152.3363
8 | 1.6074 | 0.01087 | -0.1473 | 147.8749
8.5 | 1.6563 | 0.01142 | -0.1452 | 145.035
9 | 1.6974 | 0.01187 | -0.1416 | 142.9992
9.5 | 1.7327 | 0.01261 | -0.1369 | 137.4068
10 | 1.7623 | 0.01344 | -0.1314 | 131.1235
10.5 | 1.7931 | 0.01441 | -0.1265 | 124.4344
11 | 1.8225 | 0.01557 | -0.1217 | 117.052
11.5 | 1.8524 | 0.01686 | -0.1172 | 109.8695
12 | 1.8811 | 0.01836 | -0.1129 | 102.4564
12.5 | 1.9062 | 0.02019 | -0.1086 | 94.4131
13 | 1.9305 | 0.02226 | -0.1046 | 86.7251
13.5 | 1.955 | 0.02448 | -0.1009 | 79.8611
14 | 1.9736 | 0.02729 | -0.0972 | 72.3195
14.5 | 1.9942 | 0.03017 | -0.094 | 66.0988
15 | 2.0085 | 0.03379 | -0.0909 | 59.4407
15.5 | 2.0248 | 0.0375 | -0.0884 | 53.9947
16 | 2.0365 | 0.04189 | -0.0862 | 48.6154
16.5 | 2.0447 | 0.04692 | -0.0845 | 43.5784
17 | 2.0531 | 0.05219 | -0.0833 | 39.339
17.5 | 2.057 | 0.05824 | -0.0825 | 35.3194
18 | 2.0542 | 0.06539 | -0.0825 | 31.4146
18.5 | 2.0554 | 0.07233 | -0.0828 | 28.417
19 | 2.0494 | 0.08046 | -0.0839 | 25.471
19.5 | 2.0404 | 0.08928 | -0.0857 | 22.8539
20 | 2.0273 | 0.09888 | -0.0882 | 20.5026

## 103. Re 8M Mach 0.50 (1)
BIGFOIL.COM POLAR EXPORT
Joukowsky 14.00% thick 5.00% camber
Joukowsky 14.00% thick 5.00% camber |  |  |  | Cl Max: | 1.788 | at alpha= | 9 | deg
JavaFoil+Calcfoil stall+Eppler ext transition |  |  |  | L/D Max: | 154.404 | at alpha= | 1 | deg
Re: | 8000000 |  |  | Cd Min: | 0.00411 | at alpha= | -5 | deg
Mach: | 0.5 |  |  | Cl=0 at alpha= | -5.8551 | deg
|  |  |  | @ Cl=0.1, Cd= | 0.0041154
|  |  |  | @ Cl=0.4, Cd= | 0.00419
|  |  |  | @ Cl=0.6, Cd= | 0.0047423
alpha (deg) | Cl | Cd | Cm | Cl/Cd
-20 | -0.821 | 0.14135 | -0.098 | -5.808
-19.5 | -0.791 | 0.1478 | -0.098 | -5.354
-19 | -0.761 | 0.13872 | -0.096 | -5.486
-18.5 | -0.733 | 0.12852 | -0.097 | -5.701
-18 | -0.703 | 0.13491 | -0.096 | -5.213
-17.5 | -0.674 | 0.12446 | -0.095 | -5.413
-17 | -0.647 | 0.11376 | -0.098 | -5.686
-16.5 | -0.615 | 0.12269 | -0.093 | -5.009
-16 | -0.587 | 0.10904 | -0.096 | -5.388
-15.5 | -0.563 | 0.09549 | -0.105 | -5.901
-15 | -0.528 | 0.10322 | -0.094 | -5.119
-14.5 | -0.505 | 0.08819 | -0.105 | -5.727
-14 | -0.47 | 0.09697 | -0.092 | -4.843
-13.5 | -0.446 | 0.08144 | -0.105 | -5.48
-13 | -0.412 | 0.08952 | -0.092 | -4.598
-12.5 | -0.389 | 0.07263 | -0.107 | -5.355
-12 | -0.355 | 0.07848 | -0.096 | -4.524
-11.5 | -0.332 | 0.06241 | -0.112 | -5.327
-11 | -0.301 | 0.06366 | -0.108 | -4.726
-10.5 | -0.271 | 0.0615 | -0.107 | -4.41
-10 | -0.24 | 0.06432 | -0.1 | -3.73
-9.5 | -0.346 | 0.04209 | -0.124 | -8.214
-9 | -0.329 | 0.03249 | -0.132 | -10.129
-8.5 | -0.295 | 0.02497 | -0.139 | -11.811
-8 | -0.251 | 0.01889 | -0.144 | -13.311
-7.5 | -0.201 | 0.01413 | -0.15 | -14.231
-7 | -0.146 | 0.01004 | -0.155 | -14.525
-6.5 | -0.088 | 0.00413 | -0.165 | -21.203
-6 | -0.02 | 0.00414 | -0.166 | -4.747
-5.5 | 0.049 | 0.00413 | -0.166 | 11.967
-5 | 0.119 | 0.00411 | -0.166 | 28.982
-4.5 | 0.189 | 0.00413 | -0.166 | 45.794
-4 | 0.26 | 0.00414 | -0.166 | 62.79
-3.5 | 0.33 | 0.00419 | -0.166 | 78.8
-3 | 0.401 | 0.00419 | -0.166 | 95.73
-2.5 | 0.472 | 0.00441 | -0.166 | 106.859
-2 | 0.542 | 0.00456 | -0.166 | 118.949
-1.5 | 0.612 | 0.00478 | -0.166 | 128
-1 | 0.682 | 0.00489 | -0.166 | 139.404
-0.5 | 0.751 | 0.00516 | -0.166 | 145.619
0 | 0.821 | 0.00565 | -0.166 | 145.325
0.5 | 0.89 | 0.00597 | -0.166 | 149.104
1 | 0.959 | 0.00621 | -0.166 | 154.404
1.5 | 1.028 | 0.00789 | -0.166 | 130.316
2 | 1.096 | 0.00838 | -0.166 | 130.814
2.5 | 1.164 | 0.00899 | -0.166 | 129.444
3 | 1.232 | 0.00981 | -0.166 | 125.575
3.5 | 1.296 | 0.00967 | -0.166 | 134.077
4 | 1.36 | 0.00955 | -0.166 | 142.413
4.5 | 1.423 | 0.01098 | -0.165 | 129.534
5 | 1.483 | 0.01178 | -0.165 | 125.962
5.5 | 1.541 | 0.01268 | -0.165 | 121.531
6 | 1.596 | 0.01371 | -0.164 | 116.439
6.5 | 1.647 | 0.01487 | -0.164 | 110.754
7 | 1.693 | 0.01613 | -0.163 | 104.976
7.5 | 1.733 | 0.01754 | -0.163 | 98.775
8 | 1.764 | 0.01893 | -0.162 | 93.215
8.5 | 1.784 | 0.02068 | -0.161 | 86.277
9 | 1.788 | 0.02265 | -0.16 | 78.966
9.5 | 1.767 | 0.025 | -0.159 | 70.659
10 | 1.703 | 0.02776 | -0.158 | 61.352
10.5 | 1.519 | 0.0324 | -0.157 | 46.868
11 | 1.08 | 0.03878 | -0.154 | 27.84
11.5 | 1.11 | 0.03897 | -0.154 | 28.486
12 | 1.133 | 0.04274 | -0.152 | 26.506
12.5 | 1.154 | 0.04688 | -0.151 | 24.611
13 | 1.177 | 0.05013 | -0.149 | 23.477
13.5 | 1.204 | 0.05183 | -0.149 | 23.231
14 | 1.231 | 0.05359 | -0.148 | 22.967

## 104. Re 8M Mach 0.50 (2)
BIGFOIL.COM POLAR EXPORT
Joukowsky 14.00% thick 5.00% camber
Joukowsky 14.00% thick 5.00% camber |  |  |  | Cl Max: | 1.9874 | at alpha= | 13.5 | deg
XFOIL ncrit=9 |  |  |  | L/D Max: | 176.88 | at alpha= | 3 | deg
Re: | 8000000 |  |  | Cd Min: | 0.18598 | at alpha= | 18.5 | deg
Mach: | 0.5 |  |  | Cl=0 at alpha= | -5.4547 | deg
|  |  |  | @ Cl=0.1, Cd= | 0.0060165
|  |  |  | @ Cl=0.4, Cd= | 0.0055529
|  |  |  | @ Cl=0.6, Cd= | 0.0054985
alpha (deg) | Cl | Cd | Cm | Cl/Cd
-15 | -0.4326 | 0.1213 | -0.0845 | -3.5664
-14 | -0.4045 | 0.09484 | -0.1189 | -4.2651
-13.5 | -0.4243 | 0.08605 | -0.1241 | -4.9309
-13 | -0.4463 | 0.07676 | -0.1309 | -5.8142
-12.5 | -0.4836 | 0.06655 | -0.139 | -7.2667
-12 | -0.5193 | 0.05721 | -0.1465 | -9.0771
-11.5 | -0.5632 | 0.04807 | -0.1537 | -11.7162
-11 | -0.6093 | 0.03968 | -0.1591 | -15.3553
-10.5 | -0.6566 | 0.03251 | -0.1613 | -20.1969
-10 | -0.6882 | 0.02062 | -0.1763 | -33.3754
-9 | -0.5703 | 0.00991 | -0.1858 | -57.5479
-8.5 | -0.4862 | 0.00888 | -0.1838 | -54.7523
-8 | -0.4032 | 0.00819 | -0.182 | -49.2308
-7.5 | -0.3216 | 0.00767 | -0.1805 | -41.9296
-7 | -0.2413 | 0.00722 | -0.1792 | -33.4211
-6.5 | -0.162 | 0.00685 | -0.1782 | -23.6496
-6 | -0.0839 | 0.00655 | -0.1774 | -12.8092
-5.5 | -0.0069 | 0.0063 | -0.1768 | -1.0952
-5 | 0.0692 | 0.00609 | -0.1763 | 11.3629
-4.5 | 0.1446 | 0.00591 | -0.176 | 24.467
-4 | 0.2194 | 0.00576 | -0.1758 | 38.0903
-3.5 | 0.2935 | 0.00565 | -0.1757 | 51.9469
-3 | 0.367 | 0.00558 | -0.1757 | 65.7706
-2.5 | 0.44 | 0.00552 | -0.1757 | 79.7101
-2 | 0.5126 | 0.00549 | -0.1758 | 93.3698
-1.5 | 0.5848 | 0.00549 | -0.1759 | 106.5209
-1 | 0.6566 | 0.00553 | -0.1759 | 118.7342
-0.5 | 0.7282 | 0.00559 | -0.176 | 130.2683
0 | 0.7994 | 0.00567 | -0.1759 | 140.9877
0.5 | 0.8704 | 0.00578 | -0.1758 | 150.5882
1 | 0.9411 | 0.00592 | -0.1757 | 158.9696
1.5 | 1.0113 | 0.0061 | -0.1753 | 165.7869
2 | 1.0808 | 0.00634 | -0.1747 | 170.4732
2.5 | 1.1499 | 0.0066 | -0.174 | 174.2273
3 | 1.2187 | 0.00689 | -0.1731 | 176.8795
3.5 | 1.2856 | 0.00729 | -0.1717 | 176.3512
4 | 1.3522 | 0.00769 | -0.1701 | 175.8388
4.5 | 1.4162 | 0.0082 | -0.1679 | 172.7073
5.5 | 1.5365 | 0.00943 | -0.1617 | 162.9374
6 | 1.5895 | 0.01017 | -0.1572 | 156.293
7 | 1.6617 | 0.0121 | -0.1427 | 137.3306
7.5 | 1.6964 | 0.01347 | -0.1359 | 125.9391
8 | 1.733 | 0.01502 | -0.1297 | 115.3795
8.5 | 1.766 | 0.01697 | -0.1235 | 104.066
9.5 | 1.8295 | 0.02138 | -0.112 | 85.5706
10 | 1.8584 | 0.02443 | -0.1067 | 76.0704
10.5 | 1.8858 | 0.02787 | -0.1018 | 67.6642
11 | 1.9106 | 0.03183 | -0.0974 | 60.0251
11.5 | 1.9339 | 0.03624 | -0.0933 | 53.3637
12 | 1.9544 | 0.04118 | -0.0897 | 47.4599
12.5 | 1.9699 | 0.04689 | -0.0867 | 42.0111
13 | 1.9825 | 0.05324 | -0.0843 | 37.237
13.5 | 1.9874 | 0.06064 | -0.0826 | 32.7737
14 | 1.9871 | 0.06897 | -0.0819 | 28.8111
14.5 | 1.9766 | 0.07878 | -0.0824 | 25.0901
15 | 1.9566 | 0.09006 | -0.0845 | 21.7255
15.5 | 1.9293 | 0.1026 | -0.0881 | 18.8041
16 | 1.8976 | 0.11613 | -0.0934 | 16.3403
16.5 | 1.865 | 0.1301 | -0.1001 | 14.3351
17 | 1.834 | 0.14416 | -0.1078 | 12.722
17.5 | 1.8053 | 0.15824 | -0.1164 | 11.4086
18 | 1.7802 | 0.17211 | -0.1256 | 10.3434
18.5 | 1.7563 | 0.18598 | -0.1355 | 9.4435

## 105. Re 10M Mach 0.00 (1)
BIGFOIL.COM POLAR EXPORT
Joukowsky 14.00% thick 5.00% camber
Joukowsky 14.00% thick 5.00% camber |  |  |  | Cl Max: | 1.968 | at alpha= | 14.5 | deg
JavaFoil+Calcfoil stall+Eppler ext transition |  |  |  | L/D Max: | 147.781 | at alpha= | 2 | deg
Re: | 10000000 |  |  | Cd Min: | 0.00384 | at alpha= | -8 | deg
Mach: | 0 |  |  | Cl=0 at alpha= | -5.8583 | deg
|  |  |  | @ Cl=0.1, Cd= | 0.003918
|  |  |  | @ Cl=0.4, Cd= | 0.0042185
|  |  |  | @ Cl=0.6, Cd= | 0.004788
alpha (deg) | Cl | Cd | Cm | Cl/Cd
-20 | -0.862 | 0.12473 | -0.096 | -6.909
-19.5 | -0.864 | 0.11739 | -0.097 | -7.359
-19 | -0.862 | 0.11086 | -0.098 | -7.778
-18.5 | -0.859 | 0.10383 | -0.099 | -8.273
-18 | -0.854 | 0.09696 | -0.101 | -8.805
-17.5 | -0.846 | 0.09024 | -0.102 | -9.377
-17 | -0.836 | 0.08364 | -0.104 | -10
-16.5 | -0.825 | 0.07686 | -0.105 | -10.731
-16 | -0.81 | 0.07064 | -0.107 | -11.469
-15.5 | -0.794 | 0.06415 | -0.109 | -12.374
-15 | -0.775 | 0.05775 | -0.111 | -13.422
-14.5 | -0.753 | 0.05211 | -0.113 | -14.455
-14 | -0.729 | 0.0463 | -0.115 | -15.754
-13.5 | -0.702 | 0.04134 | -0.117 | -16.989
-13 | -0.674 | 0.03595 | -0.119 | -18.747
-12.5 | -0.643 | 0.03066 | -0.121 | -20.961
-12 | -0.609 | 0.02606 | -0.124 | -23.358
-11.5 | -0.573 | 0.02148 | -0.126 | -26.686
-11 | -0.535 | 0.01748 | -0.129 | -30.636
-10.5 | -0.496 | 0.01374 | -0.132 | -36.117
-10 | -0.456 | 0.01023 | -0.135 | -44.576
-9.5 | -0.424 | 0.00405 | -0.143 | -104.6
-9 | -0.368 | 0.00389 | -0.143 | -94.73
-8.5 | -0.312 | 0.00388 | -0.143 | -80.391
-8 | -0.254 | 0.00384 | -0.143 | -66.298
-7.5 | -0.196 | 0.0039 | -0.143 | -50.303
-7 | -0.137 | 0.00391 | -0.143 | -34.993
-6.5 | -0.077 | 0.00387 | -0.143 | -19.975
-6 | -0.017 | 0.0039 | -0.143 | -4.424
-5.5 | 0.043 | 0.00389 | -0.143 | 11.081
-5 | 0.104 | 0.00392 | -0.144 | 26.484
-4.5 | 0.165 | 0.00388 | -0.144 | 42.414
-4 | 0.226 | 0.00393 | -0.144 | 57.445
-3.5 | 0.287 | 0.00411 | -0.144 | 69.739
-3 | 0.348 | 0.00421 | -0.144 | 82.675
-2.5 | 0.409 | 0.00422 | -0.144 | 96.949
-2 | 0.47 | 0.00441 | -0.144 | 106.561
-1.5 | 0.531 | 0.00457 | -0.144 | 115.964
-1 | 0.591 | 0.00476 | -0.144 | 124.076
-0.5 | 0.652 | 0.00495 | -0.144 | 131.609
0 | 0.712 | 0.00521 | -0.144 | 136.682
0.5 | 0.772 | 0.00556 | -0.144 | 138.875
1 | 0.832 | 0.00573 | -0.144 | 145.264
1.5 | 0.892 | 0.00609 | -0.144 | 146.438
2 | 0.952 | 0.00644 | -0.144 | 147.781
2.5 | 1.011 | 0.00758 | -0.144 | 133.516
3 | 1.071 | 0.00798 | -0.144 | 134.23
3.5 | 1.13 | 0.00844 | -0.144 | 133.802
4 | 1.188 | 0.009 | -0.144 | 132.09
4.5 | 1.246 | 0.00958 | -0.144 | 130.031
5 | 1.304 | 0.01026 | -0.144 | 127.066
5.5 | 1.36 | 0.01062 | -0.144 | 128.045
6 | 1.415 | 0.01044 | -0.144 | 135.429
6.5 | 1.468 | 0.01065 | -0.143 | 137.888
7 | 1.52 | 0.01083 | -0.143 | 140.254
7.5 | 1.57 | 0.01188 | -0.143 | 132.151
8 | 1.618 | 0.01248 | -0.143 | 129.587
8.5 | 1.663 | 0.01295 | -0.142 | 128.424
9 | 1.707 | 0.01361 | -0.142 | 125.405
9.5 | 1.748 | 0.01429 | -0.142 | 122.286
10 | 1.786 | 0.01499 | -0.141 | 119.166
10.5 | 1.821 | 0.01535 | -0.141 | 118.594
11 | 1.852 | 0.0162 | -0.141 | 114.366
11.5 | 1.881 | 0.01707 | -0.14 | 110.158
12 | 1.906 | 0.01804 | -0.14 | 105.663
12.5 | 1.926 | 0.01907 | -0.139 | 100.975
13 | 1.942 | 0.0202 | -0.139 | 96.175
13.5 | 1.955 | 0.02143 | -0.138 | 91.215
14 | 1.964 | 0.02271 | -0.138 | 86.467
14.5 | 1.968 | 0.02416 | -0.137 | 81.46
15 | 1.967 | 0.02573 | -0.136 | 76.463
15.5 | 1.962 | 0.02746 | -0.136 | 71.446
16 | 1.953 | 0.02937 | -0.135 | 66.474
16.5 | 1.94 | 0.03144 | -0.134 | 61.704
17 | 1.923 | 0.03373 | -0.134 | 57.017
17.5 | 1.903 | 0.03628 | -0.133 | 52.449
18 | 1.88 | 0.03915 | -0.132 | 48.012
18.5 | 1.852 | 0.04213 | -0.131 | 43.958
19 | 1.82 | 0.04565 | -0.13 | 39.872
19.5 | 1.786 | 0.0494 | -0.129 | 36.164

## 106. Re 10M Mach 0.00 (2)
BIGFOIL.COM POLAR EXPORT
Joukowsky 14.00% thick 5.00% camber
Joukowsky 14.00% thick 5.00% camber |  |  |  | Cl Max: | 2.1323 | at alpha= | 20 | deg
XFOIL ncrit=9 |  |  |  | L/D Max: | 170.791 | at alpha= | 4.5 | deg
Re: | 10000000 |  |  | Cd Min: | 0.0752 | at alpha= | -20 | deg
Mach: | 0 |  |  | Cl=0 at alpha= | -5.6857 | deg
|  |  |  | @ Cl=0.1, Cd= | 0.0053565
|  |  |  | @ Cl=0.4, Cd= | 0.0050566
|  |  |  | @ Cl=0.6, Cd= | 0.0051091
alpha (deg) | Cl | Cd | Cm | Cl/Cd
-20 | -1.1901 | 0.0752 | -0.0815 | -15.8258
-19.5 | -1.3721 | 0.04539 | -0.1048 | -30.2291
-19 | -1.4642 | 0.02796 | -0.1195 | -52.3677
-18.5 | -1.4238 | 0.01947 | -0.1383 | -73.1279
-18 | -1.3656 | 0.01759 | -0.1431 | -77.635
-17.5 | -1.3288 | 0.01626 | -0.1424 | -81.722
-17 | -1.2857 | 0.01503 | -0.1423 | -85.5422
-16.5 | -1.2385 | 0.01399 | -0.1423 | -88.5275
-16 | -1.1882 | 0.01316 | -0.1424 | -90.2888
-15.5 | -1.1356 | 0.01245 | -0.1426 | -91.2129
-15 | -1.0817 | 0.01185 | -0.1427 | -91.2827
-14.5 | -1.0277 | 0.01115 | -0.143 | -92.1704
-14 | -0.9727 | 0.01051 | -0.1433 | -92.55
-13.5 | -0.9165 | 0.01 | -0.1436 | -91.65
-13 | -0.8598 | 0.00958 | -0.1439 | -89.7495
-12.5 | -0.8029 | 0.00908 | -0.1442 | -88.4251
-12 | -0.7454 | 0.00863 | -0.1446 | -86.3731
-11.5 | -0.6874 | 0.00829 | -0.1449 | -82.9192
-11 | -0.6294 | 0.00791 | -0.1453 | -79.5702
-10.5 | -0.5708 | 0.00757 | -0.1457 | -75.4029
-10 | -0.5121 | 0.00729 | -0.1461 | -70.2469
-9.5 | -0.4533 | 0.00699 | -0.1465 | -64.8498
-9 | -0.3942 | 0.00675 | -0.1468 | -58.4
-8.5 | -0.3349 | 0.00649 | -0.1472 | -51.6025
-8 | -0.2756 | 0.00629 | -0.1476 | -43.8156
-7.5 | -0.2163 | 0.00611 | -0.148 | -35.401
-7 | -0.1567 | 0.00591 | -0.1484 | -26.5144
-6.5 | -0.097 | 0.00574 | -0.1488 | -16.899
-6 | -0.0374 | 0.00561 | -0.1492 | -6.6667
-5.5 | 0.0221 | 0.00549 | -0.1496 | 4.0255
-5 | 0.0818 | 0.00539 | -0.1499 | 15.1763
-4.5 | 0.1415 | 0.00528 | -0.1503 | 26.7992
-4 | 0.2011 | 0.0052 | -0.1507 | 38.6731
-3.5 | 0.2607 | 0.00514 | -0.151 | 50.7198
-3 | 0.3202 | 0.00509 | -0.1514 | 62.9077
-2.5 | 0.3796 | 0.00506 | -0.1517 | 75.0198
-2 | 0.4389 | 0.00505 | -0.152 | 86.9109
-1.5 | 0.498 | 0.00506 | -0.1523 | 98.419
-1 | 0.5571 | 0.00508 | -0.1526 | 109.6654
-0.5 | 0.616 | 0.00512 | -0.1529 | 120.3125
0 | 0.6747 | 0.00518 | -0.1531 | 130.251
0.5 | 0.7331 | 0.00526 | -0.1533 | 139.3726
1 | 0.7913 | 0.00537 | -0.1535 | 147.3557
1.5 | 0.8491 | 0.00551 | -0.1536 | 154.1016
2 | 0.9064 | 0.00569 | -0.1536 | 159.297
2.5 | 0.9637 | 0.00585 | -0.1537 | 164.735
3 | 1.0202 | 0.00609 | -0.1536 | 167.5205
3.5 | 1.0764 | 0.00634 | -0.1535 | 169.7792
4 | 1.1318 | 0.00665 | -0.1532 | 170.1955
4.5 | 1.187 | 0.00695 | -0.153 | 170.7914
5 | 1.241 | 0.00733 | -0.1526 | 169.3042
5.5 | 1.2946 | 0.00772 | -0.1521 | 167.6943
6 | 1.3478 | 0.00811 | -0.1515 | 166.1899
6.5 | 1.3996 | 0.00859 | -0.1508 | 162.9336
7 | 1.4516 | 0.00901 | -0.1501 | 161.1099
7.5 | 1.5018 | 0.00953 | -0.1491 | 157.5866
8 | 1.5522 | 0.00998 | -0.1481 | 155.5311
8.5 | 1.6008 | 0.0105 | -0.147 | 152.4571
9 | 1.6493 | 0.01095 | -0.1458 | 150.621
9.5 | 1.693 | 0.01126 | -0.1436 | 150.3552
10 | 1.7374 | 0.01187 | -0.1417 | 146.369
10.5 | 1.7797 | 0.0125 | -0.1395 | 142.376
11 | 1.815 | 0.01316 | -0.1359 | 137.9179
11.5 | 1.8414 | 0.01389 | -0.1308 | 132.5702
12 | 1.8705 | 0.01469 | -0.1265 | 127.3315
12.5 | 1.8978 | 0.0157 | -0.1223 | 120.879
13 | 1.9244 | 0.01686 | -0.1183 | 114.14
13.5 | 1.9513 | 0.01811 | -0.1146 | 107.7471
14 | 1.9745 | 0.01966 | -0.1108 | 100.4323
14.5 | 1.9983 | 0.02133 | -0.1074 | 93.685
15 | 2.0199 | 0.02326 | -0.104 | 86.8401
15.5 | 2.0394 | 0.02548 | -0.1008 | 80.0392
16 | 2.0582 | 0.02788 | -0.0979 | 73.8235
16.5 | 2.0725 | 0.03083 | -0.0951 | 67.2235
17 | 2.0873 | 0.03392 | -0.0927 | 61.536
17.5 | 2.1021 | 0.03722 | -0.0907 | 56.4777
18 | 2.1108 | 0.04131 | -0.0888 | 51.0966
18.5 | 2.1177 | 0.04584 | -0.0873 | 46.1976
19 | 2.1255 | 0.05048 | -0.0863 | 42.1058
19.5 | 2.1301 | 0.05573 | -0.0857 | 38.2218
20 | 2.1323 | 0.06146 | -0.0855 | 34.6941

## 107. Re 10M Mach 0.10 (1)
BIGFOIL.COM POLAR EXPORT
Joukowsky 14.00% thick 5.00% camber
Joukowsky 14.00% thick 5.00% camber |  |  |  | Cl Max: | 1.959 | at alpha= | 14.5 | deg
JavaFoil+Calcfoil stall+Eppler ext transition |  |  |  | L/D Max: | 147.838 | at alpha= | 2 | deg
Re: | 10000000 |  |  | Cd Min: | 0.00385 | at alpha= | -8 | deg
Mach: | 0.1 |  |  | Cl=0 at alpha= | -5.8583 | deg
|  |  |  | @ Cl=0.1, Cd= | 0.0039187
|  |  |  | @ Cl=0.4, Cd= | 0.0042182
|  |  |  | @ Cl=0.6, Cd= | 0.0047867
alpha (deg) | Cl | Cd | Cm | Cl/Cd
-20 | -0.83 | 0.12826 | -0.095 | -6.474
-19.5 | -0.835 | 0.12133 | -0.096 | -6.884
-19 | -0.837 | 0.11395 | -0.097 | -7.344
-18.5 | -0.836 | 0.10736 | -0.098 | -7.786
-18 | -0.833 | 0.10031 | -0.1 | -8.307
-17.5 | -0.828 | 0.09343 | -0.101 | -8.865
-17 | -0.821 | 0.0862 | -0.103 | -9.527
-16.5 | -0.811 | 0.0796 | -0.105 | -10.192
-16 | -0.799 | 0.07287 | -0.106 | -10.967
-15.5 | -0.784 | 0.06622 | -0.108 | -11.846
-15 | -0.767 | 0.06026 | -0.11 | -12.724
-14.5 | -0.747 | 0.0539 | -0.112 | -13.859
-14 | -0.724 | 0.04797 | -0.114 | -15.103
-13.5 | -0.698 | 0.0429 | -0.116 | -16.282
-13 | -0.671 | 0.03735 | -0.119 | -17.959
-12.5 | -0.64 | 0.03225 | -0.121 | -19.84
-12 | -0.607 | 0.02723 | -0.124 | -22.29
-11.5 | -0.572 | 0.02253 | -0.126 | -25.39
-11 | -0.534 | 0.01861 | -0.129 | -28.693
-10.5 | -0.495 | 0.01458 | -0.132 | -33.98
-10 | -0.455 | 0.01099 | -0.135 | -41.406
-9.5 | -0.425 | 0.00406 | -0.143 | -104.585
-9 | -0.37 | 0.00391 | -0.143 | -94.646
-8.5 | -0.313 | 0.00389 | -0.144 | -80.529
-8 | -0.255 | 0.00385 | -0.144 | -66.4
-7.5 | -0.197 | 0.0039 | -0.144 | -50.453
-7 | -0.138 | 0.00392 | -0.144 | -35.111
-6.5 | -0.078 | 0.0039 | -0.144 | -19.916
-6 | -0.017 | 0.0039 | -0.144 | -4.441
-5.5 | 0.043 | 0.0039 | -0.144 | 11.121
-5 | 0.104 | 0.00392 | -0.144 | 26.583
-4.5 | 0.165 | 0.00389 | -0.144 | 42.579
-4 | 0.227 | 0.00393 | -0.144 | 57.673
-3.5 | 0.288 | 0.00411 | -0.145 | 70.056
-3 | 0.35 | 0.00421 | -0.145 | 83.019
-2.5 | 0.411 | 0.00422 | -0.145 | 97.445
-2 | 0.472 | 0.00441 | -0.145 | 107.166
-1.5 | 0.533 | 0.00458 | -0.145 | 116.439
-1 | 0.594 | 0.00477 | -0.145 | 124.599
-0.5 | 0.655 | 0.00494 | -0.145 | 132.478
0 | 0.715 | 0.00522 | -0.145 | 137.148
0.5 | 0.776 | 0.00557 | -0.145 | 139.261
1 | 0.836 | 0.00574 | -0.145 | 145.639
1.5 | 0.897 | 0.00608 | -0.145 | 147.586
2 | 0.957 | 0.00647 | -0.145 | 147.838
2.5 | 1.016 | 0.00762 | -0.145 | 133.36
3 | 1.076 | 0.00804 | -0.145 | 133.8
3.5 | 1.135 | 0.00848 | -0.145 | 133.879
4 | 1.194 | 0.00907 | -0.145 | 131.664
4.5 | 1.252 | 0.00967 | -0.145 | 129.57
5 | 1.31 | 0.01036 | -0.145 | 126.427
5.5 | 1.366 | 0.01072 | -0.145 | 127.463
6 | 1.421 | 0.01055 | -0.144 | 134.669
6.5 | 1.474 | 0.01076 | -0.144 | 137.078
7 | 1.526 | 0.01052 | -0.144 | 145.121
7.5 | 1.576 | 0.012 | -0.144 | 131.356
8 | 1.624 | 0.01262 | -0.143 | 128.691
8.5 | 1.67 | 0.01311 | -0.143 | 127.371
9 | 1.713 | 0.01378 | -0.143 | 124.26
9.5 | 1.753 | 0.01448 | -0.142 | 121.114
10 | 1.791 | 0.01519 | -0.142 | 117.882
10.5 | 1.825 | 0.0156 | -0.142 | 117.023
11 | 1.856 | 0.01647 | -0.141 | 112.704
11.5 | 1.883 | 0.01737 | -0.141 | 108.389
12 | 1.907 | 0.01838 | -0.14 | 103.728
12.5 | 1.926 | 0.01947 | -0.14 | 98.908
13 | 1.94 | 0.02063 | -0.139 | 94.027
13.5 | 1.951 | 0.02189 | -0.139 | 89.109
14 | 1.957 | 0.02327 | -0.138 | 84.083
14.5 | 1.959 | 0.02481 | -0.137 | 78.973
15 | 1.955 | 0.02647 | -0.137 | 73.849
15.5 | 1.946 | 0.0283 | -0.136 | 68.782
16 | 1.934 | 0.03027 | -0.135 | 63.878
16.5 | 1.917 | 0.03257 | -0.135 | 58.845
17 | 1.896 | 0.03502 | -0.134 | 54.143
17.5 | 1.871 | 0.03782 | -0.133 | 49.487
18 | 1.843 | 0.04088 | -0.132 | 45.092
18.5 | 1.811 | 0.04414 | -0.131 | 41.024
19 | 1.775 | 0.04778 | -0.13 | 37.143
19.5 | 1.735 | 0.05209 | -0.129 | 33.315

## 108. Re 10M Mach 0.10 (2)
BIGFOIL.COM POLAR EXPORT
Joukowsky 14.00% thick 5.00% camber
Joukowsky 14.00% thick 5.00% camber |  |  |  | Cl Max: | 2.1237 | at alpha= | 19.5 | deg
XFOIL ncrit=9 |  |  |  | L/D Max: | 171.132 | at alpha= | 4.5 | deg
Re: | 10000000 |  |  | Cd Min: | 0.10178 | at alpha= | -20 | deg
Mach: | 0.1 |  |  | Cl=0 at alpha= | -5.6789 | deg
|  |  |  | @ Cl=0.1, Cd= | 0.0053763
|  |  |  | @ Cl=0.4, Cd= | 0.0050669
|  |  |  | @ Cl=0.6, Cd= | 0.0051168
alpha (deg) | Cl | Cd | Cm | Cl/Cd
-20 | -1.0225 | 0.10178 | -0.0637 | -10.0462
-19.5 | -1.1456 | 0.07706 | -0.0817 | -14.8663
-19 | -1.3428 | 0.04556 | -0.1068 | -29.4732
-18.5 | -1.4303 | 0.02794 | -0.1231 | -51.1918
-18 | -1.3738 | 0.01911 | -0.1451 | -71.8891
-17.5 | -1.3376 | 0.01739 | -0.1454 | -76.9178
-17 | -1.297 | 0.01601 | -0.145 | -81.0119
-16.5 | -1.2515 | 0.01476 | -0.1449 | -84.79
-16 | -1.2022 | 0.01371 | -0.1449 | -87.6878
-15.5 | -1.1496 | 0.01287 | -0.1449 | -89.324
-15 | -1.0953 | 0.01218 | -0.145 | -89.9261
-14.5 | -1.0401 | 0.01153 | -0.145 | -90.2082
-14 | -0.9846 | 0.01082 | -0.1452 | -90.9982
-13.5 | -0.9279 | 0.01021 | -0.1454 | -90.8815
-13 | -0.8704 | 0.00974 | -0.1456 | -89.3634
-12.5 | -0.8125 | 0.00928 | -0.1458 | -87.5539
-12 | -0.7543 | 0.00878 | -0.1461 | -85.9112
-11.5 | -0.6956 | 0.00839 | -0.1464 | -82.9082
-11 | -0.6367 | 0.00803 | -0.1467 | -79.2902
-10.5 | -0.5775 | 0.00765 | -0.147 | -75.4902
-10 | -0.518 | 0.00737 | -0.1473 | -70.2849
-9.5 | -0.4586 | 0.00705 | -0.1476 | -65.0496
-9 | -0.3988 | 0.00681 | -0.1479 | -58.5609
-8.5 | -0.3389 | 0.00653 | -0.1483 | -51.8989
-8 | -0.2789 | 0.00633 | -0.1486 | -44.06
-7.5 | -0.219 | 0.00614 | -0.149 | -35.6678
-7 | -0.1589 | 0.00593 | -0.1494 | -26.796
-6.5 | -0.0987 | 0.00576 | -0.1497 | -17.1354
-6 | -0.0386 | 0.00563 | -0.1501 | -6.8561
-5.5 | 0.0215 | 0.00551 | -0.1504 | 3.902
-5 | 0.0816 | 0.00541 | -0.1508 | 15.0832
-4.5 | 0.1417 | 0.0053 | -0.1511 | 26.7358
-4 | 0.2019 | 0.00521 | -0.1515 | 38.7524
-3.5 | 0.2619 | 0.00515 | -0.1518 | 50.8544
-3 | 0.3218 | 0.0051 | -0.1522 | 63.098
-2.5 | 0.3816 | 0.00507 | -0.1525 | 75.2663
-2 | 0.4413 | 0.00506 | -0.1528 | 87.2134
-1.5 | 0.5009 | 0.00507 | -0.1531 | 98.7968
-1 | 0.5603 | 0.00509 | -0.1534 | 110.0786
-0.5 | 0.6196 | 0.00513 | -0.1536 | 120.7797
0 | 0.6787 | 0.00519 | -0.1539 | 130.7707
0.5 | 0.7376 | 0.00527 | -0.1541 | 139.962
1 | 0.7962 | 0.00538 | -0.1542 | 147.9926
1.5 | 0.8543 | 0.00553 | -0.1543 | 154.4846
2 | 0.912 | 0.00571 | -0.1543 | 159.7198
2.5 | 0.9697 | 0.00587 | -0.1544 | 165.1959
3 | 1.0266 | 0.00611 | -0.1543 | 168.0196
3.5 | 1.0832 | 0.00636 | -0.1541 | 170.3145
4 | 1.1389 | 0.00667 | -0.1539 | 170.7496
4.5 | 1.1945 | 0.00698 | -0.1536 | 171.1318
5 | 1.2489 | 0.00736 | -0.1531 | 169.6875
5.5 | 1.3027 | 0.00777 | -0.1526 | 167.6577
6 | 1.3564 | 0.00816 | -0.152 | 166.2255
6.5 | 1.4085 | 0.00865 | -0.1512 | 162.8324
7 | 1.4607 | 0.00908 | -0.1504 | 160.87
7.5 | 1.5112 | 0.00961 | -0.1493 | 157.2529
8 | 1.5617 | 0.01008 | -0.1482 | 154.9306
8.5 | 1.6103 | 0.01062 | -0.1469 | 151.629
9 | 1.6592 | 0.01106 | -0.1456 | 150.0181
9.5 | 1.7027 | 0.0114 | -0.1433 | 149.3596
10 | 1.7467 | 0.01202 | -0.1411 | 145.3161
10.5 | 1.7882 | 0.01268 | -0.1386 | 141.0252
11 | 1.8179 | 0.01335 | -0.1337 | 136.1723
11.5 | 1.8448 | 0.01417 | -0.1287 | 130.1905
12 | 1.8746 | 0.01505 | -0.1245 | 124.5581
12.5 | 1.9023 | 0.01612 | -0.1204 | 118.0087
13 | 1.9277 | 0.01743 | -0.1162 | 110.5967
13.5 | 1.9549 | 0.01877 | -0.1125 | 104.1502
14 | 1.9782 | 0.02045 | -0.1087 | 96.7335
14.5 | 2.0023 | 0.02222 | -0.1053 | 90.1125
15 | 2.0217 | 0.02443 | -0.1018 | 82.7548
15.5 | 2.0415 | 0.02677 | -0.0988 | 76.2607
16 | 2.0599 | 0.02938 | -0.0959 | 70.1123
16.5 | 2.0724 | 0.03266 | -0.0931 | 63.4538
17 | 2.0877 | 0.03593 | -0.0908 | 58.1046
17.5 | 2.101 | 0.03957 | -0.0889 | 53.0958
18 | 2.1076 | 0.04414 | -0.0872 | 47.7481
18.5 | 2.1149 | 0.04886 | -0.0859 | 43.2849
19 | 2.1216 | 0.05388 | -0.0851 | 39.3764
19.5 | 2.1237 | 0.0597 | -0.0848 | 35.5729
20 | 2.1226 | 0.06612 | -0.0849 | 32.1022

## 109. Re 10M Mach 0.25 (1)
BIGFOIL.COM POLAR EXPORT
Joukowsky 14.00% thick 5.00% camber
Joukowsky 14.00% thick 5.00% camber |  |  |  | Cl Max: | 1.911 | at alpha= | 13 | deg
JavaFoil+Calcfoil stall+Eppler ext transition |  |  |  | L/D Max: | 149.727 | at alpha= | 2 | deg
Re: | 10000000 |  |  | Cd Min: | 0.00387 | at alpha= | -7.5 | deg
Mach: | 0.25 |  |  | Cl=0 at alpha= | -5.8571 | deg
|  |  |  | @ Cl=0.1, Cd= | 0.0039466
|  |  |  | @ Cl=0.4, Cd= | 0.00422
|  |  |  | @ Cl=0.6, Cd= | 0.0047577
alpha (deg) | Cl | Cd | Cm | Cl/Cd
-20 | -0.553 | 0.15956 | -0.086 | -3.465
-19.5 | -0.587 | 0.14907 | -0.088 | -3.94
-19 | -0.616 | 0.13908 | -0.09 | -4.43
-18.5 | -0.642 | 0.1289 | -0.092 | -4.977
-18 | -0.663 | 0.12019 | -0.094 | -5.515
-17.5 | -0.68 | 0.11247 | -0.096 | -6.044
-17 | -0.693 | 0.10435 | -0.098 | -6.64
-16.5 | -0.702 | 0.09601 | -0.1 | -7.313
-16 | -0.707 | 0.08853 | -0.102 | -7.983
-15.5 | -0.708 | 0.08031 | -0.104 | -8.811
-15 | -0.704 | 0.07335 | -0.106 | -9.591
-14.5 | -0.696 | 0.0661 | -0.109 | -10.522
-14 | -0.683 | 0.05927 | -0.111 | -11.526
-13.5 | -0.667 | 0.05268 | -0.114 | -12.656
-13 | -0.646 | 0.04688 | -0.116 | -13.774
-12.5 | -0.621 | 0.04057 | -0.119 | -15.307
-12 | -0.592 | 0.03497 | -0.122 | -16.941
-11.5 | -0.561 | 0.02954 | -0.125 | -18.991
-11 | -0.526 | 0.02464 | -0.128 | -21.359
-10.5 | -0.489 | 0.02006 | -0.131 | -24.381
-10 | -0.449 | 0.01576 | -0.134 | -28.503
-9.5 | -0.407 | 0.01187 | -0.138 | -34.327
-9 | -0.365 | 0.00867 | -0.142 | -42.073
-8.5 | -0.32 | 0.00393 | -0.148 | -81.26
-8 | -0.261 | 0.0039 | -0.148 | -66.989
-7.5 | -0.201 | 0.00387 | -0.148 | -52.011
-7 | -0.141 | 0.00393 | -0.148 | -35.867
-6.5 | -0.08 | 0.00395 | -0.148 | -20.168
-6 | -0.018 | 0.00391 | -0.148 | -4.548
-5.5 | 0.045 | 0.00392 | -0.148 | 11.354
-5 | 0.107 | 0.00395 | -0.148 | 27.141
-4.5 | 0.17 | 0.00398 | -0.148 | 42.684
-4 | 0.233 | 0.00395 | -0.148 | 58.919
-3.5 | 0.296 | 0.00401 | -0.148 | 73.799
-3 | 0.359 | 0.00422 | -0.149 | 85.087
-2.5 | 0.422 | 0.00422 | -0.149 | 99.998
-2 | 0.485 | 0.00438 | -0.149 | 110.852
-1.5 | 0.548 | 0.00459 | -0.149 | 119.323
-1 | 0.61 | 0.00479 | -0.149 | 127.346
-0.5 | 0.673 | 0.005 | -0.149 | 134.689
0 | 0.735 | 0.00526 | -0.149 | 139.639
0.5 | 0.797 | 0.00564 | -0.149 | 141.415
1 | 0.859 | 0.00595 | -0.149 | 144.344
1.5 | 0.921 | 0.00617 | -0.149 | 149.322
2 | 0.983 | 0.00656 | -0.149 | 149.727
2.5 | 1.044 | 0.00783 | -0.149 | 133.413
3 | 1.105 | 0.00826 | -0.149 | 133.744
3.5 | 1.166 | 0.00878 | -0.149 | 132.796
4 | 1.226 | 0.00942 | -0.149 | 130.146
4.5 | 1.286 | 0.01009 | -0.149 | 127.476
5 | 1.345 | 0.01091 | -0.149 | 123.206
5.5 | 1.401 | 0.01046 | -0.148 | 133.953
6 | 1.456 | 0.0107 | -0.148 | 136.129
6.5 | 1.51 | 0.01047 | -0.148 | 144.251
7 | 1.561 | 0.01201 | -0.148 | 130.016
7.5 | 1.611 | 0.01271 | -0.147 | 126.764
8 | 1.658 | 0.01325 | -0.147 | 125.082
8.5 | 1.702 | 0.01401 | -0.147 | 121.476
9 | 1.743 | 0.01479 | -0.146 | 117.838
9.5 | 1.781 | 0.01561 | -0.146 | 114.057
10 | 1.815 | 0.01648 | -0.145 | 110.09
10.5 | 1.844 | 0.01704 | -0.145 | 108.189
11 | 1.869 | 0.01811 | -0.144 | 103.18
11.5 | 1.888 | 0.01924 | -0.144 | 98.134
12 | 1.903 | 0.02052 | -0.143 | 92.732
12.5 | 1.91 | 0.02187 | -0.143 | 87.352
13 | 1.911 | 0.02338 | -0.142 | 81.758
13.5 | 1.906 | 0.02509 | -0.141 | 75.967
14 | 1.895 | 0.02696 | -0.141 | 70.272
14.5 | 1.877 | 0.02905 | -0.14 | 64.614
15 | 1.849 | 0.03139 | -0.139 | 58.896
15.5 | 1.814 | 0.03404 | -0.138 | 53.282
16 | 1.772 | 0.03717 | -0.137 | 47.671
16.5 | 1.723 | 0.0406 | -0.136 | 42.438
17 | 1.668 | 0.04463 | -0.135 | 37.375
17.5 | 1.606 | 0.04929 | -0.134 | 32.591
18 | 1.539 | 0.05479 | -0.132 | 28.089

## 110. Re 10M Mach 0.25 (2)
BIGFOIL.COM POLAR EXPORT
Joukowsky 14.00% thick 5.00% camber
Joukowsky 14.00% thick 5.00% camber |  |  |  | Cl Max: | 2.0882 | at alpha= | 18.5 | deg
XFOIL ncrit=9 |  |  |  | L/D Max: | 172.963 | at alpha= | 3.5 | deg
Re: | 10000000 |  |  | Cd Min: | 0.15677 | at alpha= | -20 | deg
Mach: | 0.25 |  |  | Cl=0 at alpha= | -5.6405 | deg
|  |  |  | @ Cl=0.1, Cd= | 0.0054387
|  |  |  | @ Cl=0.4, Cd= | 0.0051188
|  |  |  | @ Cl=0.6, Cd= | 0.0051541
alpha (deg) | Cl | Cd | Cm | Cl/Cd
-20 | -0.7405 | 0.15677 | -0.0323 | -4.7235
-19.5 | -0.7543 | 0.1458 | -0.0394 | -5.1735
-19 | -0.7731 | 0.1345 | -0.0466 | -5.748
-18.5 | -0.8127 | 0.12017 | -0.0562 | -6.7629
-18 | -0.8705 | 0.10398 | -0.0675 | -8.3718
-16 | -1.2536 | 0.01921 | -0.1579 | -65.2577
-15.5 | -1.2146 | 0.01694 | -0.158 | -71.7001
-15 | -1.1664 | 0.01513 | -0.1577 | -77.0919
-14.5 | -1.1117 | 0.01376 | -0.1572 | -80.7922
-14 | -1.053 | 0.01273 | -0.1566 | -82.718
-13.5 | -0.9921 | 0.0119 | -0.1561 | -83.3697
-13 | -0.9307 | 0.01107 | -0.1557 | -84.0741
-12.5 | -0.8689 | 0.01031 | -0.1553 | -84.2774
-12 | -0.8058 | 0.00972 | -0.155 | -82.9012
-11.5 | -0.7426 | 0.00916 | -0.1547 | -81.0699
-11 | -0.6794 | 0.00863 | -0.1545 | -78.7254
-10.5 | -0.6158 | 0.00823 | -0.1543 | -74.8238
-10 | -0.5523 | 0.00778 | -0.1543 | -70.9897
-9.5 | -0.4887 | 0.00745 | -0.1542 | -65.5973
-9 | -0.4252 | 0.0071 | -0.1542 | -59.8873
-8.5 | -0.3616 | 0.00683 | -0.1542 | -52.9429
-8 | -0.2982 | 0.00653 | -0.1543 | -45.6662
-7.5 | -0.2348 | 0.00631 | -0.1544 | -37.2108
-7 | -0.1716 | 0.00612 | -0.1546 | -28.0392
-6.5 | -0.1084 | 0.00591 | -0.1548 | -18.3418
-6 | -0.0453 | 0.00574 | -0.155 | -7.892
-5.5 | 0.0177 | 0.00559 | -0.1552 | 3.1664
-5 | 0.0804 | 0.00547 | -0.1555 | 14.6984
-4.5 | 0.1431 | 0.00537 | -0.1557 | 26.648
-4 | 0.2058 | 0.00527 | -0.156 | 39.0512
-3.5 | 0.2683 | 0.0052 | -0.1563 | 51.5962
-3 | 0.3306 | 0.00515 | -0.1566 | 64.1942
-2.5 | 0.3928 | 0.00512 | -0.1569 | 76.7188
-2 | 0.4548 | 0.00511 | -0.1571 | 89.002
-1.5 | 0.5166 | 0.00512 | -0.1574 | 100.8984
-1 | 0.5783 | 0.00514 | -0.1576 | 112.5097
-0.5 | 0.6398 | 0.00518 | -0.1579 | 123.5135
0 | 0.7011 | 0.00524 | -0.1581 | 133.7977
0.5 | 0.7621 | 0.00533 | -0.1582 | 142.9831
1 | 0.8228 | 0.00545 | -0.1583 | 150.9725
1.5 | 0.8831 | 0.00561 | -0.1584 | 157.4153
2 | 0.9432 | 0.00578 | -0.1583 | 163.1834
2.5 | 1.003 | 0.00596 | -0.1583 | 168.2886
3 | 1.0619 | 0.00623 | -0.158 | 170.4494
3.5 | 1.1208 | 0.00648 | -0.1578 | 172.963
4 | 1.1785 | 0.00682 | -0.1573 | 172.8006
4.5 | 1.2361 | 0.00716 | -0.1568 | 172.6397
5 | 1.2928 | 0.00755 | -0.1561 | 171.2318
5.5 | 1.348 | 0.00803 | -0.1552 | 167.8705
6 | 1.4034 | 0.00845 | -0.1543 | 166.0828
6.5 | 1.4574 | 0.00896 | -0.153 | 162.6562
7 | 1.5097 | 0.00953 | -0.1515 | 158.4155
7.5 | 1.5622 | 0.01005 | -0.15 | 155.4428
8 | 1.6121 | 0.01066 | -0.1481 | 151.2289
8.5 | 1.6617 | 0.01122 | -0.146 | 148.1016
9 | 1.7091 | 0.01179 | -0.1436 | 144.9618
9.5 | 1.7476 | 0.01224 | -0.1395 | 142.7778
10 | 1.7772 | 0.01297 | -0.1338 | 137.0239
10.5 | 1.8083 | 0.01383 | -0.1287 | 130.752
11 | 1.8388 | 0.01487 | -0.1238 | 123.6584
11.5 | 1.8691 | 0.01608 | -0.1193 | 116.2376
12 | 1.8962 | 0.01756 | -0.1146 | 107.9841
12.5 | 1.9235 | 0.0192 | -0.1103 | 100.1823
13 | 1.9505 | 0.02101 | -0.1063 | 92.8367
13.5 | 1.9723 | 0.02329 | -0.1022 | 84.6844
14 | 1.9959 | 0.02567 | -0.0986 | 77.7522
14.5 | 2.0142 | 0.0286 | -0.0951 | 70.4266
15 | 2.0331 | 0.03172 | -0.092 | 64.0952
15.5 | 2.0485 | 0.03536 | -0.0892 | 57.9327
16 | 2.0607 | 0.03957 | -0.0868 | 52.0773
16.5 | 2.0741 | 0.0439 | -0.0848 | 47.246
17 | 2.0785 | 0.04945 | -0.0833 | 42.0324
17.5 | 2.0852 | 0.05502 | -0.0822 | 37.8989
18 | 2.0881 | 0.06134 | -0.0818 | 34.0414
18.5 | 2.0882 | 0.06822 | -0.0818 | 30.6098
19 | 2.0808 | 0.07637 | -0.0827 | 27.2463
19.5 | 2.0702 | 0.08524 | -0.0843 | 24.2867
20 | 2.0645 | 0.09367 | -0.0861 | 22.0401

## 111. Re 10M Mach 0.50 (1)
BIGFOIL.COM POLAR EXPORT
Joukowsky 14.00% thick 5.00% camber
Joukowsky 14.00% thick 5.00% camber |  |  |  | Cl Max: | 1.791 | at alpha= | 9 | deg
JavaFoil+Calcfoil stall+Eppler ext transition |  |  |  | L/D Max: | 155.095 | at alpha= | 1 | deg
Re: | 10000000 |  |  | Cd Min: | 0.00404 | at alpha= | -6.5 | deg
Mach: | 0.5 |  |  | Cl=0 at alpha= | -5.8551 | deg
|  |  |  | @ Cl=0.1, Cd= | 0.0040854
|  |  |  | @ Cl=0.4, Cd= | 0.00415
|  |  |  | @ Cl=0.6, Cd= | 0.0047123
alpha (deg) | Cl | Cd | Cm | Cl/Cd
-20 | -0.824 | 0.15498 | -0.102 | -5.316
-19.5 | -0.792 | 0.15929 | -0.099 | -4.972
-19 | -0.764 | 0.14393 | -0.1 | -5.309
-18.5 | -0.738 | 0.13005 | -0.103 | -5.672
-18 | -0.705 | 0.13264 | -0.098 | -5.313
-17.5 | -0.675 | 0.12095 | -0.097 | -5.582
-17 | -0.651 | 0.10769 | -0.104 | -6.044
-16.5 | -0.615 | 0.11885 | -0.094 | -5.175
-16 | -0.59 | 0.10456 | -0.1 | -5.641
-15.5 | -0.568 | 0.08911 | -0.11 | -6.374
-15 | -0.53 | 0.09939 | -0.098 | -5.337
-14.5 | -0.509 | 0.0827 | -0.11 | -6.151
-14 | -0.471 | 0.09409 | -0.096 | -5.006
-13.5 | -0.449 | 0.07712 | -0.109 | -5.822
-13 | -0.413 | 0.08678 | -0.095 | -4.756
-12.5 | -0.391 | 0.0692 | -0.111 | -5.65
-12 | -0.356 | 0.07558 | -0.1 | -4.716
-11.5 | -0.334 | 0.05957 | -0.115 | -5.606
-11 | -0.302 | 0.06145 | -0.11 | -4.913
-10.5 | -0.272 | 0.05939 | -0.109 | -4.582
-10 | -0.24 | 0.06308 | -0.101 | -3.809
-9.5 | -0.347 | 0.04069 | -0.125 | -8.522
-9 | -0.33 | 0.03117 | -0.133 | -10.593
-8.5 | -0.296 | 0.0236 | -0.14 | -12.556
-8 | -0.253 | 0.01776 | -0.146 | -14.221
-7.5 | -0.202 | 0.01312 | -0.151 | -15.414
-7 | -0.147 | 0.0089 | -0.157 | -16.515
-6.5 | -0.088 | 0.00404 | -0.165 | -21.717
-6 | -0.02 | 0.00408 | -0.166 | -4.815
-5.5 | 0.049 | 0.0041 | -0.166 | 12.057
-5 | 0.119 | 0.00408 | -0.166 | 29.175
-4.5 | 0.189 | 0.00409 | -0.166 | 46.303
-4 | 0.26 | 0.0041 | -0.166 | 63.413
-3.5 | 0.33 | 0.00415 | -0.166 | 79.51
-3 | 0.401 | 0.00415 | -0.166 | 96.501
-2.5 | 0.472 | 0.00438 | -0.166 | 107.62
-2 | 0.542 | 0.00453 | -0.166 | 119.752
-1.5 | 0.612 | 0.00475 | -0.166 | 128.765
-1 | 0.682 | 0.00487 | -0.166 | 140.124
-0.5 | 0.751 | 0.00513 | -0.166 | 146.368
0 | 0.821 | 0.00562 | -0.166 | 146.004
0.5 | 0.89 | 0.00594 | -0.166 | 149.738
1 | 0.959 | 0.00618 | -0.166 | 155.095
1.5 | 1.028 | 0.0067 | -0.166 | 153.46
2 | 1.096 | 0.00832 | -0.166 | 131.792
2.5 | 1.164 | 0.00897 | -0.166 | 129.837
3 | 1.232 | 0.00972 | -0.166 | 126.75
3.5 | 1.297 | 0.00992 | -0.166 | 130.752
4 | 1.361 | 0.00984 | -0.166 | 138.264
4.5 | 1.423 | 0.01089 | -0.165 | 130.736
5 | 1.484 | 0.01166 | -0.165 | 127.341
5.5 | 1.542 | 0.01253 | -0.165 | 123.083
6 | 1.598 | 0.0135 | -0.164 | 118.312
6.5 | 1.649 | 0.0146 | -0.164 | 112.918
7 | 1.695 | 0.01578 | -0.163 | 107.4
7.5 | 1.735 | 0.01709 | -0.163 | 101.527
8 | 1.767 | 0.01839 | -0.162 | 96.075
8.5 | 1.787 | 0.02001 | -0.161 | 89.302
9 | 1.791 | 0.02191 | -0.161 | 81.758
9.5 | 1.77 | 0.02415 | -0.16 | 73.284
10 | 1.707 | 0.02704 | -0.159 | 63.105
10.5 | 1.522 | 0.03112 | -0.157 | 48.897
11 | 1.083 | 0.03685 | -0.155 | 29.391
11.5 | 1.114 | 0.03703 | -0.155 | 30.076
12 | 1.137 | 0.04057 | -0.153 | 28.02
12.5 | 1.16 | 0.04408 | -0.152 | 26.306
13 | 1.184 | 0.04676 | -0.151 | 25.32
13.5 | 1.211 | 0.04855 | -0.15 | 24.946
14 | 1.239 | 0.0498 | -0.15 | 24.875

## 112. Re 10M Mach 0.50 (2)
BIGFOIL.COM POLAR EXPORT
Joukowsky 14.00% thick 5.00% camber
Joukowsky 14.00% thick 5.00% camber |  |  |  | Cl Max: | 2.0266 | at alpha= | 14 | deg
XFOIL ncrit=9 |  |  |  | L/D Max: | 180.651 | at alpha= | 3 | deg
Re: | 10000000 |  |  | Cd Min: | 0.19738 | at alpha= | 19 | deg
Mach: | 0.5 |  |  | Cl=0 at alpha= | -5.4594 | deg
|  |  |  | @ Cl=0.1, Cd= | 0.0058428
|  |  |  | @ Cl=0.4, Cd= | 0.0054025
|  |  |  | @ Cl=0.6, Cd= | 0.0053939
alpha (deg) | Cl | Cd | Cm | Cl/Cd
-15 | -0.4275 | 0.11493 | -0.0971 | -3.7197
-14.5 | -0.4163 | 0.10099 | -0.1156 | -4.1222
-14 | -0.4359 | 0.09219 | -0.1205 | -4.7283
-13.5 | -0.456 | 0.08275 | -0.1275 | -5.5106
-13 | -0.4844 | 0.07297 | -0.1352 | -6.6383
-12 | -0.5584 | 0.05396 | -0.1508 | -10.3484
-11.5 | -0.6024 | 0.04515 | -0.1575 | -13.3422
-11 | -0.646 | 0.03735 | -0.1617 | -17.2959
-10.5 | -0.688 | 0.03004 | -0.165 | -22.9028
-10 | -0.7061 | 0.01725 | -0.1833 | -40.9333
-9.5 | -0.6549 | 0.01104 | -0.1883 | -59.3207
-9 | -0.5713 | 0.00928 | -0.1865 | -61.5625
-8.5 | -0.4865 | 0.0084 | -0.1844 | -57.9167
-8 | -0.4032 | 0.00784 | -0.1824 | -51.4286
-7.5 | -0.3213 | 0.00733 | -0.1809 | -43.8336
-7 | -0.2406 | 0.00694 | -0.1796 | -34.6686
-6.5 | -0.1613 | 0.00662 | -0.1785 | -24.3656
-6 | -0.0833 | 0.00634 | -0.1777 | -13.1388
-5.5 | -0.0062 | 0.00611 | -0.1771 | -1.0147
-5 | 0.0701 | 0.00591 | -0.1766 | 11.8613
-4.5 | 0.1457 | 0.00574 | -0.1763 | 25.3833
-4 | 0.2205 | 0.00559 | -0.1761 | 39.4454
-3.5 | 0.2946 | 0.00549 | -0.176 | 53.6612
-3 | 0.3681 | 0.00542 | -0.176 | 67.9151
-2.5 | 0.4411 | 0.00538 | -0.176 | 81.9888
-2 | 0.5137 | 0.00537 | -0.1761 | 95.6611
-1 | 0.6579 | 0.00541 | -0.1762 | 121.6081
-0.5 | 0.7295 | 0.00546 | -0.1763 | 133.6081
0 | 0.8009 | 0.00555 | -0.1763 | 144.3063
0.5 | 0.872 | 0.00566 | -0.1762 | 154.0636
1 | 0.9428 | 0.0058 | -0.176 | 162.5517
1.5 | 1.0132 | 0.00598 | -0.1757 | 169.4314
2 | 1.0829 | 0.00621 | -0.1752 | 174.38
2.5 | 1.152 | 0.00648 | -0.1744 | 177.7778
3 | 1.2212 | 0.00676 | -0.1735 | 180.6509
3.5 | 1.2882 | 0.00716 | -0.1722 | 179.9162
4 | 1.3551 | 0.00756 | -0.1706 | 179.246
4.5 | 1.4196 | 0.00806 | -0.1685 | 176.129
5 | 1.4814 | 0.00865 | -0.1657 | 171.2601
5.5 | 1.5416 | 0.00925 | -0.1625 | 166.6595
6 | 1.5959 | 0.00999 | -0.1582 | 159.7497
6.5 | 1.633 | 0.01081 | -0.1508 | 151.0638
7 | 1.6723 | 0.01176 | -0.1441 | 142.2024
7.5 | 1.7071 | 0.01307 | -0.1371 | 130.6121
8 | 1.7454 | 0.01449 | -0.1309 | 120.4555
8.5 | 1.7808 | 0.01627 | -0.1248 | 109.453
9 | 1.815 | 0.01837 | -0.1189 | 98.8024
9.5 | 1.8481 | 0.02033 | -0.1132 | 90.9051
10 | 1.8793 | 0.02316 | -0.1078 | 81.1442
10.5 | 1.909 | 0.02636 | -0.1027 | 72.4203
11 | 1.9365 | 0.03002 | -0.098 | 64.507
11.5 | 1.9605 | 0.03427 | -0.0936 | 57.2075
12 | 1.9816 | 0.03907 | -0.0898 | 50.7192
12.5 | 2.0029 | 0.0442 | -0.0864 | 45.3145
13 | 2.017 | 0.05027 | -0.0835 | 40.1233
13.5 | 2.0263 | 0.05716 | -0.0814 | 35.4496
14 | 2.0266 | 0.06529 | -0.0802 | 31.04
14.5 | 2.0158 | 0.07494 | -0.0803 | 26.8989
15 | 1.9942 | 0.08622 | -0.082 | 23.1292
15.5 | 1.9628 | 0.09908 | -0.0856 | 19.8103
16 | 1.9282 | 0.11284 | -0.0909 | 17.0879
16.5 | 1.8938 | 0.12689 | -0.0973 | 14.9247
17 | 1.8613 | 0.14107 | -0.1049 | 13.1942
17.5 | 1.8308 | 0.15526 | -0.1135 | 11.7918
18 | 1.8024 | 0.16946 | -0.1229 | 10.6361
18.5 | 1.7768 | 0.18348 | -0.1329 | 9.6839
19 | 1.7543 | 0.19738 | -0.1432 | 8.8879

## 113. Re 12M Mach 0.00 (1)
BIGFOIL.COM POLAR EXPORT
Joukowsky 14.00% thick 5.00% camber
Joukowsky 14.00% thick 5.00% camber |  |  |  | Cl Max: | 1.971 | at alpha= | 14.5 | deg
JavaFoil+Calcfoil stall+Eppler ext transition |  |  |  | L/D Max: | 147.987 | at alpha= | 2 | deg
Re: | 12000000 |  |  | Cd Min: | 0.00379 | at alpha= | -8 | deg
Mach: | 0 |  |  | Cl=0 at alpha= | -5.8583 | deg
|  |  |  | @ Cl=0.1, Cd= | 0.003888
|  |  |  | @ Cl=0.4, Cd= | 0.0041985
|  |  |  | @ Cl=0.6, Cd= | 0.004778
alpha (deg) | Cl | Cd | Cm | Cl/Cd
-20 | -0.863 | 0.12282 | -0.096 | -7.025
-19.5 | -0.865 | 0.1155 | -0.098 | -7.49
-19 | -0.864 | 0.10897 | -0.099 | -7.925
-18.5 | -0.86 | 0.10193 | -0.1 | -8.441
-18 | -0.855 | 0.09508 | -0.101 | -8.994
-17.5 | -0.848 | 0.08838 | -0.103 | -9.592
-17 | -0.838 | 0.08179 | -0.104 | -10.246
-16.5 | -0.826 | 0.07543 | -0.106 | -10.951
-16 | -0.812 | 0.06883 | -0.108 | -11.798
-15.5 | -0.795 | 0.06282 | -0.109 | -12.658
-15 | -0.777 | 0.05607 | -0.112 | -13.858
-14.5 | -0.755 | 0.05043 | -0.113 | -14.977
-14 | -0.732 | 0.04457 | -0.116 | -16.418
-13.5 | -0.705 | 0.03955 | -0.118 | -17.821
-13 | -0.676 | 0.03437 | -0.12 | -19.672
-12.5 | -0.645 | 0.02939 | -0.122 | -21.937
-12 | -0.611 | 0.02482 | -0.124 | -24.614
-11.5 | -0.576 | 0.02007 | -0.127 | -28.696
-11 | -0.538 | 0.01634 | -0.13 | -32.914
-10.5 | -0.499 | 0.01264 | -0.133 | -39.463
-10 | -0.46 | 0.0091 | -0.137 | -50.577
-9.5 | -0.424 | 0.00388 | -0.143 | -109.224
-9 | -0.368 | 0.00384 | -0.143 | -95.885
-8.5 | -0.312 | 0.00383 | -0.143 | -81.345
-8 | -0.254 | 0.00379 | -0.143 | -67.01
-7.5 | -0.196 | 0.00385 | -0.143 | -50.877
-7 | -0.137 | 0.00385 | -0.143 | -35.571
-6.5 | -0.077 | 0.00386 | -0.143 | -20.045
-6 | -0.017 | 0.00386 | -0.143 | -4.463
-5.5 | 0.043 | 0.00386 | -0.143 | 11.168
-5 | 0.104 | 0.00389 | -0.144 | 26.687
-4.5 | 0.165 | 0.00385 | -0.144 | 42.728
-4 | 0.226 | 0.0039 | -0.144 | 57.821
-3.5 | 0.287 | 0.00409 | -0.144 | 70.161
-3 | 0.348 | 0.00419 | -0.144 | 83.096
-2.5 | 0.409 | 0.0042 | -0.144 | 97.403
-2 | 0.47 | 0.00439 | -0.144 | 107.002
-1.5 | 0.531 | 0.00456 | -0.144 | 116.381
-1 | 0.591 | 0.00475 | -0.144 | 124.512
-0.5 | 0.652 | 0.00494 | -0.144 | 131.96
0 | 0.712 | 0.0052 | -0.144 | 136.999
0.5 | 0.772 | 0.00555 | -0.144 | 139.154
1 | 0.832 | 0.00572 | -0.144 | 145.538
1.5 | 0.892 | 0.00608 | -0.144 | 146.786
2 | 0.952 | 0.00643 | -0.144 | 147.987
2.5 | 1.011 | 0.00755 | -0.144 | 134.026
3 | 1.071 | 0.00797 | -0.144 | 134.358
3.5 | 1.13 | 0.0084 | -0.144 | 134.528
4 | 1.188 | 0.00895 | -0.144 | 132.709
4.5 | 1.246 | 0.00953 | -0.144 | 130.816
5 | 1.304 | 0.01019 | -0.144 | 127.976
5.5 | 1.36 | 0.01052 | -0.144 | 129.308
6 | 1.415 | 0.01074 | -0.144 | 131.708
6.5 | 1.468 | 0.01094 | -0.144 | 134.233
7 | 1.52 | 0.01067 | -0.143 | 142.518
7.5 | 1.57 | 0.01079 | -0.143 | 145.486
8 | 1.619 | 0.01227 | -0.143 | 131.878
8.5 | 1.665 | 0.0127 | -0.143 | 131.087
9 | 1.708 | 0.01332 | -0.142 | 128.281
9.5 | 1.749 | 0.01397 | -0.142 | 125.238
10 | 1.788 | 0.01465 | -0.142 | 122.005
10.5 | 1.823 | 0.01537 | -0.141 | 118.616
11 | 1.855 | 0.01573 | -0.141 | 117.936
11.5 | 1.883 | 0.01657 | -0.14 | 113.617
12 | 1.908 | 0.01749 | -0.14 | 109.104
12.5 | 1.928 | 0.01849 | -0.139 | 104.277
13 | 1.945 | 0.01954 | -0.139 | 99.532
13.5 | 1.958 | 0.02074 | -0.138 | 94.402
14 | 1.966 | 0.022 | -0.138 | 89.375
14.5 | 1.971 | 0.02337 | -0.137 | 84.346
15 | 1.97 | 0.02489 | -0.137 | 79.172
15.5 | 1.965 | 0.0265 | -0.136 | 74.173
16 | 1.956 | 0.02833 | -0.135 | 69.035
16.5 | 1.943 | 0.03041 | -0.135 | 63.883
17 | 1.926 | 0.03265 | -0.134 | 58.989
17.5 | 1.907 | 0.035 | -0.133 | 54.474
18 | 1.883 | 0.03773 | -0.132 | 49.908
18.5 | 1.855 | 0.04064 | -0.131 | 45.652
19 | 1.824 | 0.04384 | -0.131 | 41.613
19.5 | 1.79 | 0.04763 | -0.13 | 37.58

## 114. Re 12M Mach 0.00 (2)
BIGFOIL.COM POLAR EXPORT
Joukowsky 14.00% thick 5.00% camber
Joukowsky 14.00% thick 5.00% camber |  |  |  | Cl Max: | 2.1518 | at alpha= | 19.5 | deg
XFOIL ncrit=9 |  |  |  | L/D Max: | 171.867 | at alpha= | 4.5 | deg
Re: | 12000000 |  |  | Cd Min: | 0.0591 | at alpha= | 20 | deg
Mach: | 0 |  |  | Cl=0 at alpha= | -5.6876 | deg
|  |  |  | @ Cl=0.1, Cd= | 0.00524
|  |  |  | @ Cl=0.4, Cd= | 0.00499
|  |  |  | @ Cl=0.6, Cd= | 0.0050662
alpha (deg) | Cl | Cd | Cm | Cl/Cd
-20 | -1.3452 | 0.05478 | -0.0975 | -24.5564
-19.5 | -1.4776 | 0.03245 | -0.116 | -45.5347
-19 | -1.4841 | 0.02042 | -0.1347 | -72.6787
-18.5 | -1.4166 | 0.01776 | -0.1434 | -79.7635
-18 | -1.3815 | 0.01648 | -0.1426 | -83.8289
-17.5 | -1.3378 | 0.01544 | -0.1423 | -86.6451
-17 | -1.2911 | 0.01448 | -0.1423 | -89.1644
-16.5 | -1.2425 | 0.01352 | -0.1423 | -91.9009
-16 | -1.1916 | 0.01264 | -0.1425 | -94.2722
-15.5 | -1.1387 | 0.01193 | -0.1427 | -95.4484
-15 | -1.0845 | 0.01134 | -0.1429 | -95.6349
-14.5 | -1.0293 | 0.01081 | -0.1431 | -95.2174
-14 | -0.974 | 0.01019 | -0.1434 | -95.5839
-13.5 | -0.9179 | 0.00965 | -0.1437 | -95.1192
-13 | -0.861 | 0.00922 | -0.144 | -93.3839
-12.5 | -0.8035 | 0.00882 | -0.1443 | -91.0998
-12 | -0.746 | 0.00838 | -0.1447 | -89.0215
-11.5 | -0.6881 | 0.00802 | -0.1451 | -85.798
-11 | -0.6296 | 0.0077 | -0.1454 | -81.7662
-10.5 | -0.5711 | 0.00735 | -0.1458 | -77.7007
-10 | -0.5124 | 0.0071 | -0.1462 | -72.169
-9.5 | -0.4534 | 0.00681 | -0.1466 | -66.5786
-9 | -0.3942 | 0.00657 | -0.147 | -60
-8.5 | -0.335 | 0.00633 | -0.1474 | -52.9226
-8 | -0.2756 | 0.00616 | -0.1477 | -44.7403
-7.5 | -0.2161 | 0.00594 | -0.1481 | -36.3805
-7 | -0.1565 | 0.00577 | -0.1485 | -27.1231
-6.5 | -0.0969 | 0.00564 | -0.1489 | -17.1809
-6 | -0.0373 | 0.00551 | -0.1493 | -6.7695
-5.5 | 0.0224 | 0.00538 | -0.1497 | 4.1636
-5 | 0.0821 | 0.00527 | -0.1501 | 15.5787
-4.5 | 0.1418 | 0.00517 | -0.1505 | 27.4275
-4 | 0.2015 | 0.0051 | -0.1508 | 39.5098
-3.5 | 0.261 | 0.00505 | -0.1512 | 51.6832
-3 | 0.3205 | 0.00501 | -0.1515 | 63.9721
-2.5 | 0.3799 | 0.00499 | -0.1518 | 76.1323
-2 | 0.4392 | 0.00499 | -0.1521 | 88.016
-1.5 | 0.4984 | 0.005 | -0.1524 | 99.68
-1 | 0.5574 | 0.00503 | -0.1527 | 110.8151
-0.5 | 0.6163 | 0.00508 | -0.153 | 121.3189
0 | 0.675 | 0.00514 | -0.1532 | 131.323
0.5 | 0.7335 | 0.00522 | -0.1534 | 140.5172
1 | 0.7917 | 0.00532 | -0.1536 | 148.8158
1.5 | 0.8495 | 0.00547 | -0.1537 | 155.3016
2 | 0.9069 | 0.00565 | -0.1537 | 160.5133
2.5 | 0.9642 | 0.00582 | -0.1538 | 165.6701
3 | 1.0205 | 0.00607 | -0.1537 | 168.1219
3.5 | 1.0769 | 0.0063 | -0.1536 | 170.9365
4 | 1.1323 | 0.00662 | -0.1534 | 171.0423
4.5 | 1.1876 | 0.00691 | -0.1531 | 171.8669
5 | 1.2418 | 0.00728 | -0.1527 | 170.5769
5.5 | 1.2956 | 0.00766 | -0.1523 | 169.1384
6 | 1.349 | 0.00805 | -0.1517 | 167.5776
6.5 | 1.4011 | 0.0085 | -0.151 | 164.8353
7 | 1.4534 | 0.00891 | -0.1504 | 163.1201
7.5 | 1.5041 | 0.0094 | -0.1495 | 160.0106
8 | 1.5546 | 0.00985 | -0.1485 | 157.8274
8.5 | 1.6044 | 0.01031 | -0.1475 | 155.6159
9 | 1.6526 | 0.01081 | -0.1463 | 152.877
9.5 | 1.6981 | 0.01101 | -0.1445 | 154.2325
10 | 1.743 | 0.01161 | -0.1427 | 150.1292
10.5 | 1.7867 | 0.0122 | -0.1406 | 146.4508
11 | 1.8271 | 0.01283 | -0.1381 | 142.4084
11.5 | 1.8554 | 0.01345 | -0.1332 | 137.948
12 | 1.8822 | 0.01425 | -0.1284 | 132.0842
12.5 | 1.9102 | 0.01517 | -0.1241 | 125.9196
13 | 1.9377 | 0.01621 | -0.1201 | 119.5373
13.5 | 1.9634 | 0.01746 | -0.1162 | 112.4513
14 | 1.9894 | 0.01882 | -0.1125 | 105.7067
14.5 | 2.013 | 0.02042 | -0.1089 | 98.5798
15 | 2.0347 | 0.02227 | -0.1055 | 91.3651
15.5 | 2.0555 | 0.0243 | -0.1022 | 84.5885
16 | 2.0726 | 0.02675 | -0.099 | 77.4804
16.5 | 2.091 | 0.02928 | -0.0963 | 71.4139
17 | 2.1072 | 0.03214 | -0.0938 | 65.5632
17.5 | 2.1181 | 0.03568 | -0.0914 | 59.3638
18 | 2.129 | 0.03945 | -0.0894 | 53.967
18.5 | 2.1407 | 0.04334 | -0.0879 | 49.3932
19 | 2.1473 | 0.04799 | -0.0866 | 44.7447
19.5 | 2.1518 | 0.05309 | -0.0858 | 40.5312
20 | 2.1512 | 0.0591 | -0.0854 | 36.3993

## 115. Re 12M Mach 0.10 (1)
BIGFOIL.COM POLAR EXPORT
Joukowsky 14.00% thick 5.00% camber
Joukowsky 14.00% thick 5.00% camber |  |  |  | Cl Max: | 1.962 | at alpha= | 14.5 | deg
JavaFoil+Calcfoil stall+Eppler ext transition |  |  |  | L/D Max: | 148.107 | at alpha= | 2 | deg
Re: | 12000000 |  |  | Cd Min: | 0.0038 | at alpha= | -8 | deg
Mach: | 0.1 |  |  | Cl=0 at alpha= | -5.8583 | deg
|  |  |  | @ Cl=0.1, Cd= | 0.0038887
|  |  |  | @ Cl=0.4, Cd= | 0.0041982
|  |  |  | @ Cl=0.6, Cd= | 0.0047677
alpha (deg) | Cl | Cd | Cm | Cl/Cd
-20 | -0.831 | 0.12645 | -0.096 | -6.575
-19.5 | -0.836 | 0.11952 | -0.097 | -6.997
-19 | -0.838 | 0.11209 | -0.098 | -7.476
-18.5 | -0.837 | 0.10556 | -0.099 | -7.931
-18 | -0.835 | 0.0985 | -0.101 | -8.473
-17.5 | -0.83 | 0.09162 | -0.102 | -9.054
-17 | -0.822 | 0.08492 | -0.104 | -9.682
-16.5 | -0.813 | 0.07782 | -0.105 | -10.445
-16 | -0.8 | 0.07147 | -0.107 | -11.199
-15.5 | -0.786 | 0.06493 | -0.109 | -12.101
-15 | -0.769 | 0.05835 | -0.111 | -13.176
-14.5 | -0.749 | 0.05228 | -0.113 | -14.324
-14 | -0.726 | 0.04666 | -0.115 | -15.561
-13.5 | -0.7 | 0.04148 | -0.117 | -16.883
-13 | -0.672 | 0.03622 | -0.119 | -18.566
-12.5 | -0.642 | 0.031 | -0.122 | -20.704
-12 | -0.609 | 0.026 | -0.124 | -23.425
-11.5 | -0.574 | 0.02141 | -0.127 | -26.805
-11 | -0.536 | 0.01754 | -0.129 | -30.579
-10.5 | -0.497 | 0.01365 | -0.133 | -36.433
-10 | -0.458 | 0.01008 | -0.136 | -45.417
-9.5 | -0.425 | 0.00393 | -0.143 | -108.165
-9 | -0.37 | 0.00385 | -0.143 | -95.936
-8.5 | -0.313 | 0.00384 | -0.144 | -81.484
-8 | -0.255 | 0.0038 | -0.144 | -67.178
-7.5 | -0.197 | 0.00386 | -0.144 | -50.983
-7 | -0.138 | 0.00385 | -0.144 | -35.691
-6.5 | -0.078 | 0.00386 | -0.144 | -20.117
-6 | -0.017 | 0.00387 | -0.144 | -4.48
-5.5 | 0.043 | 0.00387 | -0.144 | 11.214
-5 | 0.104 | 0.00389 | -0.144 | 26.799
-4.5 | 0.165 | 0.00386 | -0.144 | 42.892
-4 | 0.227 | 0.00391 | -0.144 | 58.047
-3.5 | 0.288 | 0.00409 | -0.145 | 70.465
-3 | 0.35 | 0.00419 | -0.145 | 83.49
-2.5 | 0.411 | 0.0042 | -0.145 | 97.896
-2 | 0.472 | 0.00439 | -0.145 | 107.607
-1.5 | 0.533 | 0.00456 | -0.145 | 116.85
-1 | 0.594 | 0.00475 | -0.145 | 125.028
-0.5 | 0.655 | 0.00493 | -0.145 | 132.798
0 | 0.715 | 0.0052 | -0.145 | 137.511
0.5 | 0.776 | 0.00556 | -0.145 | 139.55
1 | 0.836 | 0.00573 | -0.145 | 145.964
1.5 | 0.897 | 0.00607 | -0.145 | 147.835
2 | 0.957 | 0.00646 | -0.145 | 148.107
2.5 | 1.016 | 0.00759 | -0.145 | 133.859
3 | 1.076 | 0.008 | -0.145 | 134.459
3.5 | 1.135 | 0.00847 | -0.145 | 134.006
4 | 1.194 | 0.00902 | -0.145 | 132.35
4.5 | 1.252 | 0.00961 | -0.145 | 130.363
5 | 1.31 | 0.01028 | -0.145 | 127.408
5.5 | 1.366 | 0.01061 | -0.145 | 128.739
6 | 1.421 | 0.01086 | -0.144 | 130.937
6.5 | 1.475 | 0.01062 | -0.144 | 138.946
7 | 1.527 | 0.01078 | -0.144 | 141.673
7.5 | 1.577 | 0.01181 | -0.144 | 133.499
8 | 1.625 | 0.01241 | -0.143 | 130.934
8.5 | 1.671 | 0.01285 | -0.143 | 130.016
9 | 1.714 | 0.01349 | -0.143 | 127.106
9.5 | 1.755 | 0.01414 | -0.143 | 124.061
10 | 1.793 | 0.01485 | -0.142 | 120.7
10.5 | 1.827 | 0.01558 | -0.142 | 117.3
11 | 1.858 | 0.01598 | -0.141 | 116.231
11.5 | 1.885 | 0.01687 | -0.141 | 111.744
12 | 1.909 | 0.01783 | -0.14 | 107.093
12.5 | 1.928 | 0.01887 | -0.14 | 102.157
13 | 1.943 | 0.01997 | -0.139 | 97.28
13.5 | 1.953 | 0.02118 | -0.139 | 92.216
14 | 1.96 | 0.02252 | -0.138 | 87.017
14.5 | 1.962 | 0.024 | -0.138 | 81.736
15 | 1.958 | 0.02554 | -0.137 | 76.669
15.5 | 1.95 | 0.0273 | -0.136 | 71.424
16 | 1.937 | 0.02929 | -0.136 | 66.134
16.5 | 1.92 | 0.03141 | -0.135 | 61.125
17 | 1.899 | 0.0338 | -0.134 | 56.195
17.5 | 1.875 | 0.03647 | -0.133 | 51.409
18 | 1.847 | 0.03928 | -0.133 | 47.033
18.5 | 1.815 | 0.04241 | -0.132 | 42.793
19 | 1.778 | 0.0461 | -0.131 | 38.574
19.5 | 1.739 | 0.05027 | -0.13 | 34.593

## 116. Re 12M Mach 0.10 (2)
BIGFOIL.COM POLAR EXPORT
Joukowsky 14.00% thick 5.00% camber
Joukowsky 14.00% thick 5.00% camber |  |  |  | Cl Max: | 2.1451 | at alpha= | 19.5 | deg
XFOIL ncrit=9 |  |  |  | L/D Max: | 172.468 | at alpha= | 4.5 | deg
Re: | 12000000 |  |  | Cd Min: | 0.06344 | at alpha= | 20 | deg
Mach: | 0.1 |  |  | Cl=0 at alpha= | -5.6805 | deg
|  |  |  | @ Cl=0.1, Cd= | 0.0052499
|  |  |  | @ Cl=0.4, Cd= | 0.005
|  |  |  | @ Cl=0.6, Cd= | 0.0050732
alpha (deg) | Cl | Cd | Cm | Cl/Cd
-19.5 | -1.3085 | 0.05589 | -0.0987 | -23.4121
-19 | -1.4453 | 0.03337 | -0.1175 | -43.3114
-18.5 | -1.4388 | 0.0208 | -0.1392 | -69.1731
-18 | -1.3899 | 0.01761 | -0.1459 | -78.9267
-17.5 | -1.3512 | 0.01628 | -0.1453 | -82.9975
-17 | -1.3051 | 0.01522 | -0.1451 | -85.749
-16.5 | -1.2563 | 0.01422 | -0.1449 | -88.3474
-16 | -1.2056 | 0.01322 | -0.145 | -91.1952
-15.5 | -1.1529 | 0.01235 | -0.145 | -93.3522
-15 | -1.0984 | 0.01166 | -0.1451 | -94.2024
-14.5 | -1.0424 | 0.01108 | -0.1452 | -94.0794
-14 | -0.986 | 0.01049 | -0.1453 | -93.9943
-13.5 | -0.9292 | 0.00988 | -0.1456 | -94.0486
-13 | -0.8717 | 0.00939 | -0.1458 | -92.8328
-12.5 | -0.8133 | 0.00897 | -0.146 | -90.6689
-12 | -0.7549 | 0.00854 | -0.1462 | -88.3958
-11.5 | -0.6963 | 0.00812 | -0.1465 | -85.7512
-11 | -0.637 | 0.0078 | -0.1468 | -81.6667
-10.5 | -0.5778 | 0.00744 | -0.1471 | -77.6613
-10 | -0.5183 | 0.00715 | -0.1474 | -72.4895
-9.5 | -0.4586 | 0.00688 | -0.1477 | -66.657
-9 | -0.3988 | 0.00661 | -0.1481 | -60.3328
-8.5 | -0.3389 | 0.00638 | -0.1484 | -53.1191
-8 | -0.279 | 0.00619 | -0.1487 | -45.0727
-7.5 | -0.2188 | 0.00597 | -0.1491 | -36.6499
-7 | -0.1587 | 0.0058 | -0.1495 | -27.3621
-6.5 | -0.0985 | 0.00566 | -0.1498 | -17.4028
-6 | -0.0384 | 0.00552 | -0.1502 | -6.9565
-5.5 | 0.0217 | 0.00539 | -0.1505 | 4.026
-5 | 0.0819 | 0.00528 | -0.1509 | 15.5114
-4.5 | 0.1421 | 0.00518 | -0.1513 | 27.4324
-4 | 0.2022 | 0.00511 | -0.1516 | 39.5695
-3.5 | 0.2622 | 0.00506 | -0.152 | 51.8182
-3 | 0.3221 | 0.00502 | -0.1523 | 64.1633
-2.5 | 0.3819 | 0.005 | -0.1526 | 76.38
-2 | 0.4416 | 0.005 | -0.1529 | 88.32
-1.5 | 0.5012 | 0.00501 | -0.1532 | 100.0399
-1 | 0.5607 | 0.00504 | -0.1535 | 111.25
-0.5 | 0.6199 | 0.00509 | -0.1537 | 121.7878
0 | 0.6791 | 0.00515 | -0.154 | 131.8641
0.5 | 0.738 | 0.00523 | -0.1542 | 141.109
1 | 0.7966 | 0.00534 | -0.1543 | 149.176
1.5 | 0.8547 | 0.00548 | -0.1544 | 155.9672
2 | 0.9125 | 0.00566 | -0.1545 | 161.2191
2.5 | 0.9702 | 0.00583 | -0.1545 | 166.4151
3 | 1.027 | 0.00609 | -0.1544 | 168.6371
3.5 | 1.0837 | 0.00632 | -0.1543 | 171.4715
4 | 1.1395 | 0.00664 | -0.154 | 171.6114
4.5 | 1.1952 | 0.00693 | -0.1537 | 172.4675
5 | 1.2498 | 0.00731 | -0.1533 | 170.9713
5.5 | 1.3038 | 0.00771 | -0.1528 | 169.1051
6 | 1.3576 | 0.00809 | -0.1522 | 167.8121
6.5 | 1.41 | 0.00856 | -0.1514 | 164.7196
7 | 1.4626 | 0.00897 | -0.1507 | 163.0546
7.5 | 1.5135 | 0.00948 | -0.1497 | 159.6519
8 | 1.5644 | 0.00993 | -0.1487 | 157.5428
8.5 | 1.6141 | 0.01042 | -0.1475 | 154.904
9 | 1.6624 | 0.01094 | -0.1461 | 151.9561
9.5 | 1.7078 | 0.01115 | -0.1442 | 153.1659
10 | 1.7527 | 0.01176 | -0.1422 | 149.0391
10.5 | 1.7956 | 0.01238 | -0.1398 | 145.0404
11 | 1.8308 | 0.01301 | -0.136 | 140.7225
11.5 | 1.8587 | 0.0137 | -0.131 | 135.6715
12 | 1.8865 | 0.01456 | -0.1263 | 129.5673
12.5 | 1.9142 | 0.01559 | -0.122 | 122.7838
13 | 1.9428 | 0.01669 | -0.1181 | 116.405
13.5 | 1.9673 | 0.01809 | -0.114 | 108.7507
14 | 1.9932 | 0.01955 | -0.1104 | 101.954
14.5 | 2.0156 | 0.02136 | -0.1067 | 94.3633
15 | 2.0384 | 0.02327 | -0.1033 | 87.5978
15.5 | 2.0584 | 0.02551 | -0.1001 | 80.6899
16 | 2.0739 | 0.02825 | -0.0969 | 73.4124
16.5 | 2.0924 | 0.03094 | -0.0942 | 67.6277
17 | 2.1075 | 0.0341 | -0.0918 | 61.8035
17.5 | 2.1169 | 0.03801 | -0.0895 | 55.6932
18 | 2.1284 | 0.04195 | -0.0877 | 50.7366
18.5 | 2.1386 | 0.04623 | -0.0863 | 46.26
19 | 2.1424 | 0.05145 | -0.0853 | 41.6404
19.5 | 2.1451 | 0.05704 | -0.0846 | 37.6069
20 | 2.1435 | 0.06344 | -0.0846 | 33.7878

## 117. Re 12M Mach 0.25 (1)
BIGFOIL.COM POLAR EXPORT
Joukowsky 14.00% thick 5.00% camber
Joukowsky 14.00% thick 5.00% camber |  |  |  | Cl Max: | 1.914 | at alpha= | 13 | deg
JavaFoil+Calcfoil stall+Eppler ext transition |  |  |  | L/D Max: | 149.97 | at alpha= | 2 | deg
Re: | 12000000 |  |  | Cd Min: | 0.00383 | at alpha= | -7.5 | deg
Mach: | 0.25 |  |  | Cl=0 at alpha= | -5.8571 | deg
|  |  |  | @ Cl=0.1, Cd= | 0.0039077
|  |  |  | @ Cl=0.4, Cd= | 0.0042
|  |  |  | @ Cl=0.6, Cd= | 0.0047461
alpha (deg) | Cl | Cd | Cm | Cl/Cd
-20 | -0.553 | 0.15823 | -0.087 | -3.496
-19.5 | -0.588 | 0.14784 | -0.089 | -3.976
-19 | -0.617 | 0.13723 | -0.091 | -4.494
-18.5 | -0.642 | 0.12743 | -0.093 | -5.039
-18 | -0.663 | 0.11866 | -0.095 | -5.591
-17.5 | -0.68 | 0.11086 | -0.096 | -6.138
-17 | -0.694 | 0.10286 | -0.098 | -6.744
-16.5 | -0.703 | 0.09449 | -0.1 | -7.441
-16 | -0.708 | 0.08702 | -0.102 | -8.133
-15.5 | -0.708 | 0.07918 | -0.105 | -8.948
-15 | -0.704 | 0.07227 | -0.107 | -9.747
-14.5 | -0.696 | 0.0652 | -0.109 | -10.679
-14 | -0.685 | 0.05779 | -0.112 | -11.848
-13.5 | -0.668 | 0.05121 | -0.115 | -13.052
-13 | -0.648 | 0.04537 | -0.117 | -14.271
-12.5 | -0.622 | 0.03942 | -0.12 | -15.79
-12 | -0.594 | 0.03393 | -0.123 | -17.503
-11.5 | -0.563 | 0.0284 | -0.126 | -19.815
-11 | -0.528 | 0.02342 | -0.128 | -22.554
-10.5 | -0.491 | 0.01896 | -0.131 | -25.889
-10 | -0.451 | 0.01472 | -0.135 | -30.669
-9.5 | -0.41 | 0.01102 | -0.139 | -37.168
-9 | -0.377 | 0.00404 | -0.147 | -93.366
-8.5 | -0.32 | 0.00389 | -0.148 | -82.225
-8 | -0.261 | 0.00387 | -0.148 | -67.483
-7.5 | -0.201 | 0.00383 | -0.148 | -52.619
-7 | -0.141 | 0.00389 | -0.148 | -36.236
-6.5 | -0.08 | 0.0039 | -0.148 | -20.4
-6 | -0.018 | 0.0039 | -0.148 | -4.563
-5.5 | 0.045 | 0.00389 | -0.148 | 11.443
-5 | 0.107 | 0.00391 | -0.148 | 27.362
-4.5 | 0.17 | 0.00395 | -0.148 | 43.004
-4 | 0.233 | 0.00393 | -0.148 | 59.326
-3.5 | 0.296 | 0.00399 | -0.148 | 74.245
-3 | 0.359 | 0.0042 | -0.149 | 85.544
-2.5 | 0.422 | 0.0042 | -0.149 | 100.446
-2 | 0.485 | 0.00436 | -0.149 | 111.295
-1.5 | 0.548 | 0.00457 | -0.149 | 119.82
-1 | 0.61 | 0.00478 | -0.149 | 127.791
-0.5 | 0.673 | 0.00498 | -0.149 | 135.174
0 | 0.735 | 0.00525 | -0.149 | 140.08
0.5 | 0.797 | 0.00562 | -0.149 | 141.775
1 | 0.859 | 0.00594 | -0.149 | 144.66
1.5 | 0.921 | 0.00615 | -0.149 | 149.659
2 | 0.983 | 0.00655 | -0.149 | 149.97
2.5 | 1.044 | 0.00779 | -0.149 | 133.96
3 | 1.105 | 0.00825 | -0.149 | 133.907
3.5 | 1.166 | 0.00876 | -0.149 | 133.023
4 | 1.226 | 0.00937 | -0.149 | 130.897
4.5 | 1.286 | 0.01002 | -0.149 | 128.353
5 | 1.345 | 0.01082 | -0.149 | 124.313
5.5 | 1.401 | 0.01076 | -0.148 | 130.242
6 | 1.457 | 0.01057 | -0.148 | 137.809
6.5 | 1.51 | 0.01077 | -0.148 | 140.253
7 | 1.562 | 0.01184 | -0.148 | 131.934
7.5 | 1.612 | 0.0125 | -0.147 | 128.937
8 | 1.659 | 0.01315 | -0.147 | 126.131
8.5 | 1.704 | 0.01371 | -0.147 | 124.21
9 | 1.745 | 0.01445 | -0.146 | 120.747
9.5 | 1.783 | 0.01525 | -0.146 | 116.921
10 | 1.817 | 0.01609 | -0.146 | 112.929
10.5 | 1.846 | 0.01697 | -0.145 | 108.821
11 | 1.871 | 0.01756 | -0.145 | 106.544
11.5 | 1.891 | 0.01866 | -0.144 | 101.328
12 | 1.906 | 0.01986 | -0.144 | 95.942
12.5 | 1.913 | 0.02117 | -0.143 | 90.378
13 | 1.914 | 0.02263 | -0.142 | 84.571
13.5 | 1.909 | 0.02428 | -0.142 | 78.641
14 | 1.898 | 0.02605 | -0.141 | 72.868
14.5 | 1.88 | 0.02804 | -0.14 | 67.041
15 | 1.852 | 0.0303 | -0.139 | 61.136
15.5 | 1.817 | 0.03288 | -0.139 | 55.279
16 | 1.775 | 0.0359 | -0.138 | 49.446
16.5 | 1.727 | 0.03904 | -0.137 | 44.238
17 | 1.672 | 0.04286 | -0.136 | 39.003
17.5 | 1.61 | 0.04761 | -0.134 | 33.812
18 | 1.542 | 0.05298 | -0.133 | 29.11

## 118. Re 12M Mach 0.25 (2)
BIGFOIL.COM POLAR EXPORT
Joukowsky 14.00% thick 5.00% camber
Joukowsky 14.00% thick 5.00% camber |  |  |  | Cl Max: | 2.1127 | at alpha= | 18 | deg
XFOIL ncrit=9 |  |  |  | L/D Max: | 174.417 | at alpha= | 3.5 | deg
Re: | 12000000 |  |  | Cd Min: | 0.15376 | at alpha= | -20 | deg
Mach: | 0.25 |  |  | Cl=0 at alpha= | -5.6421 | deg
|  |  |  | @ Cl=0.1, Cd= | 0.0053364
|  |  |  | @ Cl=0.4, Cd= | 0.00503
|  |  |  | @ Cl=0.6, Cd= | 0.0050873
alpha (deg) | Cl | Cd | Cm | Cl/Cd
-20 | -0.7582 | 0.15376 | -0.0341 | -4.9311
-19.5 | -0.7911 | 0.1397 | -0.0433 | -5.6628
-19 | -0.8195 | 0.12707 | -0.0518 | -6.4492
-18.5 | -0.8738 | 0.11103 | -0.063 | -7.8699
-17.5 | -1.079 | 0.06961 | -0.0955 | -15.5006
-16.5 | -1.2762 | 0.02398 | -0.1525 | -53.2193
-16 | -1.2735 | 0.0175 | -0.1592 | -72.7714
-15.5 | -1.2262 | 0.01577 | -0.1587 | -77.7552
-15 | -1.1718 | 0.0145 | -0.158 | -80.8138
-14.5 | -1.1157 | 0.0132 | -0.1575 | -84.5227
-14 | -1.0563 | 0.01215 | -0.1569 | -86.9383
-13.5 | -0.9949 | 0.01135 | -0.1564 | -87.6564
-13 | -0.9325 | 0.0107 | -0.1559 | -87.1495
-12.5 | -0.8701 | 0.00995 | -0.1555 | -87.4472
-12 | -0.807 | 0.00935 | -0.1552 | -86.3102
-11.5 | -0.7435 | 0.00889 | -0.1549 | -83.6333
-11 | -0.68 | 0.00836 | -0.1547 | -81.3397
-10.5 | -0.6162 | 0.00794 | -0.1545 | -77.6071
-10 | -0.5525 | 0.00758 | -0.1544 | -72.8892
-9.5 | -0.489 | 0.00722 | -0.1544 | -67.7285
-9 | -0.4252 | 0.00691 | -0.1544 | -61.534
-8.5 | -0.3616 | 0.00662 | -0.1544 | -54.6224
-8 | -0.2982 | 0.00638 | -0.1545 | -46.7398
-7.5 | -0.2348 | 0.00617 | -0.1546 | -38.0551
-7 | -0.1713 | 0.00595 | -0.1547 | -28.7899
-6.5 | -0.1081 | 0.00576 | -0.1549 | -18.7674
-6 | -0.0451 | 0.00561 | -0.1551 | -8.0392
-5.5 | 0.0179 | 0.00549 | -0.1553 | 3.2605
-5 | 0.0808 | 0.00537 | -0.1556 | 15.0466
-4.5 | 0.1436 | 0.00526 | -0.1559 | 27.3004
-4 | 0.2062 | 0.00517 | -0.1561 | 39.8839
-3.5 | 0.2687 | 0.00511 | -0.1564 | 52.5832
-3 | 0.331 | 0.00506 | -0.1567 | 65.415
-2.5 | 0.3932 | 0.00503 | -0.157 | 78.171
-2 | 0.4552 | 0.00503 | -0.1573 | 90.497
-1.5 | 0.5171 | 0.00504 | -0.1575 | 102.5992
-1 | 0.5787 | 0.00507 | -0.1578 | 114.142
-0.5 | 0.6402 | 0.00512 | -0.158 | 125.0391
0 | 0.7016 | 0.00519 | -0.1582 | 135.183
0.5 | 0.7626 | 0.00528 | -0.1584 | 144.4318
1 | 0.8234 | 0.0054 | -0.1585 | 152.4815
1.5 | 0.8837 | 0.00556 | -0.1585 | 158.9388
2 | 0.9437 | 0.00573 | -0.1585 | 164.6946
2.5 | 1.0037 | 0.00591 | -0.1584 | 169.8308
3 | 1.0626 | 0.00618 | -0.1582 | 171.9417
3.5 | 1.1215 | 0.00643 | -0.1579 | 174.4168
4 | 1.1793 | 0.00678 | -0.1575 | 173.9381
4.5 | 1.237 | 0.0071 | -0.157 | 174.2254
5 | 1.2938 | 0.00749 | -0.1563 | 172.737
5.5 | 1.3493 | 0.00796 | -0.1554 | 169.5101
6 | 1.4051 | 0.00836 | -0.1546 | 168.0742
6.5 | 1.4592 | 0.00887 | -0.1534 | 164.5096
7 | 1.5128 | 0.00937 | -0.152 | 161.4514
7.5 | 1.5651 | 0.00991 | -0.1505 | 157.9314
8 | 1.6163 | 0.01046 | -0.1487 | 154.522
8.5 | 1.6657 | 0.01105 | -0.1466 | 150.7421
9 | 1.7143 | 0.0116 | -0.1444 | 147.7845
9.5 | 1.7577 | 0.01193 | -0.1412 | 147.3345
10 | 1.7904 | 0.0126 | -0.1359 | 142.0952
10.5 | 1.8204 | 0.01341 | -0.1305 | 135.7494
11 | 1.8508 | 0.0144 | -0.1255 | 128.5278
11.5 | 1.8801 | 0.01557 | -0.1207 | 120.7514
12 | 1.9106 | 0.01685 | -0.1163 | 113.3887
12.5 | 1.9386 | 0.01838 | -0.1119 | 105.4733
13 | 1.963 | 0.02025 | -0.1075 | 96.9383
13.5 | 1.9897 | 0.02218 | -0.1037 | 89.7069
14 | 2.0108 | 0.02462 | -0.0997 | 81.6734
14.5 | 2.0326 | 0.02721 | -0.0962 | 74.7005
15 | 2.0512 | 0.03025 | -0.0929 | 67.8083
15.5 | 2.0664 | 0.0338 | -0.0899 | 61.1361
16 | 2.0826 | 0.03753 | -0.0873 | 55.4916
16.5 | 2.0924 | 0.0421 | -0.0851 | 49.7007
17 | 2.1018 | 0.047 | -0.0834 | 44.7191
17.5 | 2.1094 | 0.05235 | -0.0821 | 40.2942
18 | 2.1127 | 0.05846 | -0.0814 | 36.1392
18.5 | 2.1087 | 0.06573 | -0.0814 | 32.0812
19 | 2.1088 | 0.07277 | -0.0817 | 28.979
19.5 | 2.1022 | 0.08097 | -0.0829 | 25.9627
20 | 2.094 | 0.08964 | -0.0846 | 23.3601

## 119. Re 12M Mach 0.50 (1)
BIGFOIL.COM POLAR EXPORT
Joukowsky 14.00% thick 5.00% camber
Joukowsky 14.00% thick 5.00% camber |  |  |  | Cl Max: | 1.794 | at alpha= | 9 | deg
JavaFoil+Calcfoil stall+Eppler ext transition |  |  |  | L/D Max: | 155.696 | at alpha= | 1 | deg
Re: | 12000000 |  |  | Cd Min: | 0.00399 | at alpha= | -6.5 | deg
Mach: | 0.5 |  |  | Cl=0 at alpha= | -5.8551 | deg
|  |  |  | @ Cl=0.1, Cd= | 0.0040309
|  |  |  | @ Cl=0.4, Cd= | 0.00413
|  |  |  | @ Cl=0.6, Cd= | 0.0046923
alpha (deg) | Cl | Cd | Cm | Cl/Cd
-20 | -0.823 | 0.16461 | -0.101 | -5
-19.5 | -0.792 | 0.17259 | -0.098 | -4.587
-19 | -0.763 | 0.15522 | -0.099 | -4.917
-18.5 | -0.736 | 0.14151 | -0.101 | -5.2
-18 | -0.704 | 0.14843 | -0.097 | -4.742
-17.5 | -0.676 | 0.12965 | -0.099 | -5.218
-17 | -0.65 | 0.1165 | -0.103 | -5.578
-16.5 | -0.617 | 0.12232 | -0.097 | -5.042
-16 | -0.594 | 0.10057 | -0.106 | -5.906
-15.5 | -0.57 | 0.0878 | -0.112 | -6.489
-15 | -0.532 | 0.09609 | -0.101 | -5.538
-14.5 | -0.511 | 0.07902 | -0.113 | -6.468
-14 | -0.472 | 0.09163 | -0.098 | -5.153
-13.5 | -0.451 | 0.07406 | -0.112 | -6.089
-13 | -0.414 | 0.08429 | -0.098 | -4.91
-12.5 | -0.393 | 0.06658 | -0.113 | -5.895
-12 | -0.358 | 0.07326 | -0.103 | -4.881
-11.5 | -0.335 | 0.0577 | -0.117 | -5.806
-11 | -0.303 | 0.05952 | -0.112 | -5.088
-10.5 | -0.273 | 0.05798 | -0.111 | -4.705
-10 | -0.241 | 0.06176 | -0.103 | -3.897
-9.5 | -0.348 | 0.03962 | -0.126 | -8.773
-9 | -0.331 | 0.02995 | -0.134 | -11.065
-8.5 | -0.297 | 0.02275 | -0.141 | -13.061
-8 | -0.253 | 0.01696 | -0.146 | -14.942
-7.5 | -0.203 | 0.01232 | -0.152 | -16.481
-7 | -0.148 | 0.0084 | -0.159 | -17.642
-6.5 | -0.088 | 0.00399 | -0.165 | -21.954
-6 | -0.02 | 0.00406 | -0.166 | -4.835
-5.5 | 0.049 | 0.00406 | -0.166 | 12.169
-5 | 0.119 | 0.00402 | -0.166 | 29.602
-4.5 | 0.189 | 0.00405 | -0.166 | 46.703
-4 | 0.26 | 0.0041 | -0.166 | 63.307
-3.5 | 0.33 | 0.00413 | -0.166 | 80.066
-3 | 0.401 | 0.00413 | -0.166 | 97.097
-2.5 | 0.472 | 0.00436 | -0.166 | 108.188
-2 | 0.542 | 0.00451 | -0.166 | 120.313
-1.5 | 0.612 | 0.00473 | -0.166 | 129.355
-1 | 0.682 | 0.00484 | -0.166 | 140.784
-0.5 | 0.751 | 0.00511 | -0.166 | 147.045
0 | 0.821 | 0.0056 | -0.166 | 146.524
0.5 | 0.89 | 0.00591 | -0.166 | 150.514
1 | 0.959 | 0.00616 | -0.166 | 155.696
1.5 | 1.028 | 0.00668 | -0.166 | 153.755
2 | 1.096 | 0.0083 | -0.166 | 132.012
2.5 | 1.164 | 0.00888 | -0.166 | 131.102
3 | 1.232 | 0.00962 | -0.166 | 128.059
3.5 | 1.299 | 0.01048 | -0.166 | 123.919
4 | 1.361 | 0.00975 | -0.166 | 139.638
4.5 | 1.424 | 0.01002 | -0.166 | 142.059
5 | 1.485 | 0.01155 | -0.165 | 128.527
5.5 | 1.543 | 0.01239 | -0.165 | 124.563
6 | 1.599 | 0.01333 | -0.164 | 119.969
6.5 | 1.65 | 0.01437 | -0.164 | 114.831
7 | 1.697 | 0.01549 | -0.164 | 109.562
7.5 | 1.737 | 0.01673 | -0.163 | 103.826
8 | 1.769 | 0.01807 | -0.162 | 97.874
8.5 | 1.789 | 0.0195 | -0.162 | 91.755
9 | 1.794 | 0.02129 | -0.161 | 84.257
9.5 | 1.772 | 0.02349 | -0.16 | 75.46
10 | 1.709 | 0.02622 | -0.159 | 65.194
10.5 | 1.525 | 0.03039 | -0.157 | 50.171
11 | 1.086 | 0.03539 | -0.155 | 30.689
11.5 | 1.116 | 0.03559 | -0.155 | 31.361
12 | 1.14 | 0.03878 | -0.154 | 29.399
12.5 | 1.164 | 0.04198 | -0.152 | 27.719
13 | 1.189 | 0.04438 | -0.151 | 26.788
13.5 | 1.216 | 0.04605 | -0.151 | 26.405
14 | 1.218 | 0.05901 | -0.146 | 20.635

## 120. Re 12M Mach 0.50 (2)
BIGFOIL.COM POLAR EXPORT
Joukowsky 14.00% thick 5.00% camber
Joukowsky 14.00% thick 5.00% camber |  |  |  | Cl Max: | 2.059 | at alpha= | 14 | deg
XFOIL ncrit=9 |  |  |  | L/D Max: | 596.942 | at alpha= | -0.5 | deg
Re: | 12000000 |  |  | Cd Min: | 0.1102 | at alpha= | 16 | deg
Mach: | 0.5 |  |  | Cl=0 at alpha= | -5.455 | deg
|  |  |  | @ Cl=0.1, Cd= | 0.0013533
|  |  |  | @ Cl=0.4, Cd= | 0.0012401
|  |  |  | @ Cl=0.6, Cd= | 0.00121
alpha (deg) | Cl | Cd | Cm | Cl/Cd
-15 | -0.3881 | 0.10459 | -0.0896 | -3.7107
-14.5 | -0.3981 | 0.09443 | -0.0973 | -4.2158
-14 | -0.4254 | 0.08206 | -0.1067 | -5.184
-13.5 | -0.454 | 0.07018 | -0.1152 | -6.4691
-13 | -0.491 | 0.05797 | -0.124 | -8.4699
-12.5 | -0.5378 | 0.04579 | -0.1327 | -11.7449
-12 | -0.5815 | 0.03516 | -0.1403 | -16.5387
-11.5 | -0.6293 | 0.02571 | -0.147 | -24.4769
-11 | -0.6769 | 0.01827 | -0.151 | -37.0498
-10.5 | -0.692 | 0.01338 | -0.154 | -51.719
-10 | -0.7113 | 0.00494 | -0.1772 | -143.9879
-9.5 | -0.6503 | 0.00267 | -0.1826 | -243.5581
-9 | -0.566 | 0.00224 | -0.1811 | -252.6786
-8.5 | -0.4821 | 0.00202 | -0.1793 | -238.6634
-8 | -0.3998 | 0.00186 | -0.1778 | -214.9462
-7.5 | -0.3187 | 0.00174 | -0.1765 | -183.1609
-7 | -0.239 | 0.00164 | -0.1754 | -145.7317
-6.5 | -0.1606 | 0.00156 | -0.1746 | -102.9487
-6 | -0.0833 | 0.00149 | -0.174 | -55.906
-5.5 | -0.0068 | 0.00143 | -0.1735 | -4.7552
-5 | 0.0688 | 0.00137 | -0.1732 | 50.219
-4.5 | 0.1437 | 0.00133 | -0.173 | 108.0451
-4 | 0.2177 | 0.0013 | -0.1729 | 167.4615
-3.5 | 0.2911 | 0.00127 | -0.1728 | 229.2126
-3 | 0.364 | 0.00125 | -0.1729 | 291.2
-2.5 | 0.4365 | 0.00123 | -0.173 | 354.878
-2 | 0.5086 | 0.00121 | -0.1731 | 420.3306
-1.5 | 0.5802 | 0.00121 | -0.1732 | 479.5041
-1 | 0.6515 | 0.00121 | -0.1733 | 538.4298
-0.5 | 0.7223 | 0.00121 | -0.1733 | 596.9421
0 | 0.8021 | 0.00546 | -0.1765 | 146.9048
0.5 | 0.8731 | 0.00558 | -0.1764 | 156.4695
1 | 0.9438 | 0.00573 | -0.1762 | 164.712
1.5 | 1.0144 | 0.0059 | -0.176 | 171.9322
2 | 1.0846 | 0.0061 | -0.1755 | 177.8033
2.5 | 1.1537 | 0.00639 | -0.1748 | 180.5477
3 | 1.2226 | 0.00669 | -0.1738 | 182.7504
3.5 | 1.2906 | 0.00704 | -0.1726 | 183.3239
4 | 1.3573 | 0.00746 | -0.171 | 181.9437
4.5 | 1.4218 | 0.00796 | -0.1689 | 178.6181
5 | 1.4851 | 0.00851 | -0.1663 | 174.5123
5.5 | 1.5455 | 0.00912 | -0.1631 | 169.4627
6 | 1.6002 | 0.00986 | -0.1589 | 162.2921
6.5 | 1.6423 | 0.01059 | -0.1522 | 155.0803
7 | 1.6796 | 0.01154 | -0.145 | 145.5459
7.5 | 1.7175 | 0.0127 | -0.1383 | 135.2362
8 | 1.7537 | 0.01415 | -0.1317 | 123.9364
8.5 | 1.7929 | 0.01572 | -0.1258 | 114.0522
9 | 1.8287 | 0.01768 | -0.1199 | 103.4333
9.5 | 1.8629 | 0.01999 | -0.1142 | 93.1916
10 | 1.895 | 0.02223 | -0.1086 | 85.2452
10.5 | 1.9256 | 0.02531 | -0.1034 | 76.0806
11 | 1.9544 | 0.02882 | -0.0985 | 67.814
11.5 | 1.9829 | 0.03266 | -0.094 | 60.7134
12 | 2.0071 | 0.03714 | -0.0899 | 54.0415
12.5 | 2.0267 | 0.04232 | -0.0862 | 47.8899
13 | 2.046 | 0.04786 | -0.083 | 42.7497
13.5 | 2.0571 | 0.05449 | -0.0805 | 37.7519
14 | 2.059 | 0.06234 | -0.0789 | 33.0286
14.5 | 2.0475 | 0.07193 | -0.0786 | 28.4652
15 | 2.0218 | 0.08351 | -0.0803 | 24.2103
15.5 | 1.9891 | 0.0964 | -0.0837 | 20.6338
16 | 1.9528 | 0.1102 | -0.0888 | 17.7205

## 121. Re 14M Mach 0.00 (1)
BIGFOIL.COM POLAR EXPORT
Joukowsky 14.00% thick 5.00% camber
Joukowsky 14.00% thick 5.00% camber |  |  |  | Cl Max: | 1.974 | at alpha= | 14.5 | deg
JavaFoil+Calcfoil stall+Eppler ext transition |  |  |  | L/D Max: | 148.316 | at alpha= | 2 | deg
Re: | 14000000 |  |  | Cd Min: | 0.00377 | at alpha= | -8 | deg
Mach: | 0 |  |  | Cl=0 at alpha= | -5.8583 | deg
|  |  |  | @ Cl=0.1, Cd= | 0.003868
|  |  |  | @ Cl=0.4, Cd= | 0.0041785
|  |  |  | @ Cl=0.6, Cd= | 0.004758
alpha (deg) | Cl | Cd | Cm | Cl/Cd
-20 | -0.864 | 0.12128 | -0.097 | -7.122
-19.5 | -0.866 | 0.11398 | -0.098 | -7.598
-19 | -0.864 | 0.1075 | -0.099 | -8.042
-18.5 | -0.861 | 0.10048 | -0.101 | -8.573
-18 | -0.856 | 0.09363 | -0.102 | -9.145
-17.5 | -0.849 | 0.08694 | -0.103 | -9.763
-17 | -0.839 | 0.08035 | -0.105 | -10.446
-16.5 | -0.827 | 0.07398 | -0.107 | -11.185
-16 | -0.813 | 0.0677 | -0.108 | -12.011
-15.5 | -0.797 | 0.06139 | -0.11 | -12.978
-15 | -0.778 | 0.05498 | -0.112 | -14.155
-14.5 | -0.757 | 0.04905 | -0.114 | -15.432
-14 | -0.733 | 0.04324 | -0.116 | -16.963
-13.5 | -0.707 | 0.03823 | -0.118 | -18.488
-13 | -0.678 | 0.03335 | -0.12 | -20.323
-12.5 | -0.646 | 0.0285 | -0.123 | -22.67
-12 | -0.613 | 0.02367 | -0.125 | -25.888
-11.5 | -0.578 | 0.01923 | -0.128 | -30.034
-11 | -0.54 | 0.01549 | -0.13 | -34.841
-10.5 | -0.501 | 0.01179 | -0.134 | -42.524
-10 | -0.463 | 0.00867 | -0.138 | -53.435
-9.5 | -0.424 | 0.00384 | -0.143 | -110.421
-9 | -0.368 | 0.00383 | -0.143 | -96.287
-8.5 | -0.312 | 0.00379 | -0.143 | -82.159
-8 | -0.254 | 0.00377 | -0.143 | -67.356
-7.5 | -0.196 | 0.00382 | -0.143 | -51.309
-7 | -0.137 | 0.00382 | -0.143 | -35.871
-6.5 | -0.077 | 0.00383 | -0.143 | -20.203
-6 | -0.017 | 0.00384 | -0.143 | -4.494
-5.5 | 0.043 | 0.00384 | -0.143 | 11.245
-5 | 0.104 | 0.00387 | -0.144 | 26.838
-4.5 | 0.165 | 0.00383 | -0.144 | 42.94
-4 | 0.226 | 0.00388 | -0.144 | 58.135
-3.5 | 0.287 | 0.00407 | -0.144 | 70.456
-3 | 0.348 | 0.00417 | -0.144 | 83.442
-2.5 | 0.409 | 0.00418 | -0.144 | 97.752
-2 | 0.47 | 0.00438 | -0.144 | 107.349
-1.5 | 0.531 | 0.00455 | -0.144 | 116.69
-1 | 0.591 | 0.00473 | -0.144 | 124.85
-0.5 | 0.652 | 0.00492 | -0.144 | 132.301
0 | 0.712 | 0.00518 | -0.144 | 137.368
0.5 | 0.772 | 0.00553 | -0.144 | 139.508
1 | 0.832 | 0.0057 | -0.144 | 145.978
1.5 | 0.892 | 0.00606 | -0.144 | 147.123
2 | 0.952 | 0.00642 | -0.144 | 148.316
2.5 | 1.011 | 0.00752 | -0.144 | 134.443
3 | 1.071 | 0.00793 | -0.144 | 134.974
3.5 | 1.13 | 0.00838 | -0.144 | 134.735
4 | 1.188 | 0.00891 | -0.144 | 133.413
4.5 | 1.246 | 0.00947 | -0.144 | 131.633
5 | 1.304 | 0.01011 | -0.144 | 128.919
5.5 | 1.36 | 0.01042 | -0.144 | 130.579
6 | 1.415 | 0.01063 | -0.144 | 133.138
6.5 | 1.469 | 0.01081 | -0.144 | 135.874
7 | 1.521 | 0.01097 | -0.143 | 138.662
7.5 | 1.571 | 0.01062 | -0.143 | 147.888
8 | 1.619 | 0.0121 | -0.143 | 133.841
8.5 | 1.666 | 0.01249 | -0.143 | 133.367
9 | 1.71 | 0.01308 | -0.142 | 130.669
9.5 | 1.751 | 0.0137 | -0.142 | 127.827
10 | 1.789 | 0.01435 | -0.142 | 124.719
10.5 | 1.824 | 0.01505 | -0.141 | 121.197
11 | 1.856 | 0.01576 | -0.141 | 117.755
11.5 | 1.885 | 0.01617 | -0.14 | 116.592
12 | 1.91 | 0.01706 | -0.14 | 111.975
12.5 | 1.931 | 0.01801 | -0.14 | 107.175
13 | 1.947 | 0.01902 | -0.139 | 102.357
13.5 | 1.96 | 0.02015 | -0.139 | 97.296
14 | 1.969 | 0.02138 | -0.138 | 92.106
14.5 | 1.974 | 0.0227 | -0.137 | 86.94
15 | 1.973 | 0.02414 | -0.137 | 81.721
15.5 | 1.968 | 0.02578 | -0.136 | 76.338
16 | 1.959 | 0.0275 | -0.136 | 71.238
16.5 | 1.946 | 0.02943 | -0.135 | 66.118
17 | 1.929 | 0.03159 | -0.134 | 61.075
17.5 | 1.91 | 0.03385 | -0.133 | 56.42
18 | 1.886 | 0.0365 | -0.133 | 51.682
18.5 | 1.858 | 0.03946 | -0.132 | 47.098
19 | 1.827 | 0.04257 | -0.131 | 42.918
19.5 | 1.793 | 0.04628 | -0.13 | 38.739

## 122. Re 14M Mach 0.00 (2)
BIGFOIL.COM POLAR EXPORT
Joukowsky 14.00% thick 5.00% camber
Joukowsky 14.00% thick 5.00% camber |  |  |  | Cl Max: | 2.1725 | at alpha= | 20 | deg
XFOIL ncrit=9 |  |  |  | L/D Max: | 172.703 | at alpha= | 4.5 | deg
Re: | 14000000 |  |  | Cd Min: | 0.05644 | at alpha= | 20 | deg
Mach: | 0 |  |  | Cl=0 at alpha= | -5.6893 | deg
|  |  |  | @ Cl=0.1, Cd= | 0.0051592
|  |  |  | @ Cl=0.4, Cd= | 0.00493
|  |  |  | @ Cl=0.6, Cd= | 0.0050131
alpha (deg) | Cl | Cd | Cm | Cl/Cd
-20 | -1.4254 | 0.04502 | -0.1054 | -31.6615
-19.5 | -1.5174 | 0.02753 | -0.1205 | -55.1181
-19 | -1.473 | 0.01872 | -0.141 | -78.6859
-18.5 | -1.4301 | 0.01691 | -0.143 | -84.5713
-18 | -1.3905 | 0.01572 | -0.1425 | -88.4542
-17.5 | -1.3447 | 0.01476 | -0.1423 | -91.1043
-17 | -1.2957 | 0.01394 | -0.1423 | -92.9484
-16.5 | -1.2452 | 0.01313 | -0.1424 | -94.8363
-16 | -1.1938 | 0.01231 | -0.1425 | -96.9781
-15.5 | -1.1409 | 0.01157 | -0.1427 | -98.6085
-15 | -1.0864 | 0.01096 | -0.143 | -99.1241
-14.5 | -1.0309 | 0.01045 | -0.1432 | -98.6507
-14 | -0.9751 | 0.00996 | -0.1435 | -97.9016
-13.5 | -0.9188 | 0.00941 | -0.1438 | -97.6408
-13 | -0.8618 | 0.00895 | -0.1441 | -96.2905
-12.5 | -0.8043 | 0.00859 | -0.1444 | -93.6321
-12 | -0.7465 | 0.00821 | -0.1448 | -90.9257
-11.5 | -0.6884 | 0.00781 | -0.1452 | -88.1434
-11 | -0.63 | 0.00752 | -0.1455 | -83.7766
-10.5 | -0.5714 | 0.00721 | -0.1459 | -79.251
-10 | -0.5125 | 0.00691 | -0.1463 | -74.1679
-9.5 | -0.4534 | 0.00668 | -0.1467 | -67.8743
-9 | -0.3943 | 0.00642 | -0.1471 | -61.4174
-8.5 | -0.335 | 0.00623 | -0.1474 | -53.7721
-8 | -0.2755 | 0.00601 | -0.1479 | -45.8403
-7.5 | -0.216 | 0.00583 | -0.1482 | -37.0497
-7 | -0.1564 | 0.00569 | -0.1486 | -27.4868
-6.5 | -0.0969 | 0.00554 | -0.149 | -17.491
-6 | -0.0371 | 0.0054 | -0.1494 | -6.8704
-5.5 | 0.0226 | 0.00528 | -0.1498 | 4.2803
-5 | 0.0823 | 0.00518 | -0.1502 | 15.888
-4.5 | 0.142 | 0.00511 | -0.1505 | 27.7886
-4 | 0.2016 | 0.00505 | -0.1509 | 39.9208
-3.5 | 0.2611 | 0.005 | -0.1512 | 52.22
-3 | 0.3207 | 0.00496 | -0.1516 | 64.6573
-2.5 | 0.3801 | 0.00493 | -0.1519 | 77.0994
-2 | 0.4395 | 0.00493 | -0.1523 | 89.1481
-1.5 | 0.4987 | 0.00494 | -0.1526 | 100.9514
-1 | 0.5577 | 0.00497 | -0.1528 | 112.2133
-0.5 | 0.6166 | 0.00503 | -0.1531 | 122.5845
0 | 0.6752 | 0.00511 | -0.1533 | 132.1331
0.5 | 0.7337 | 0.00519 | -0.1535 | 141.368
1 | 0.792 | 0.0053 | -0.1537 | 149.434
1.5 | 0.8499 | 0.00544 | -0.1538 | 156.2316
2 | 0.9071 | 0.00563 | -0.1538 | 161.119
2.5 | 0.9645 | 0.0058 | -0.1539 | 166.2931
3 | 1.0209 | 0.00604 | -0.1538 | 169.0232
3.5 | 1.0773 | 0.00628 | -0.1537 | 171.5446
4 | 1.1327 | 0.00659 | -0.1535 | 171.8816
4.5 | 1.1882 | 0.00688 | -0.1532 | 172.7035
5 | 1.2423 | 0.00726 | -0.1528 | 171.1157
5.5 | 1.2968 | 0.00758 | -0.1525 | 171.0818
6 | 1.3498 | 0.00801 | -0.1519 | 168.5144
6.5 | 1.4027 | 0.0084 | -0.1513 | 166.9881
7 | 1.4546 | 0.00885 | -0.1506 | 164.3616
7.5 | 1.5063 | 0.00926 | -0.1498 | 162.6674
8 | 1.5566 | 0.00974 | -0.1488 | 159.8152
8.5 | 1.6067 | 0.01019 | -0.1479 | 157.6742
9 | 1.6559 | 0.01064 | -0.1468 | 155.6297
9.5 | 1.7043 | 0.01108 | -0.1456 | 153.8177
10 | 1.7486 | 0.01134 | -0.1436 | 154.1975
10.5 | 1.7929 | 0.01191 | -0.1417 | 150.5374
11 | 1.8343 | 0.01254 | -0.1393 | 146.2759
11.5 | 1.8657 | 0.01318 | -0.135 | 141.5554
12 | 1.8939 | 0.01384 | -0.1303 | 136.8425
12.5 | 1.9206 | 0.01474 | -0.1257 | 130.2985
13 | 1.9488 | 0.01572 | -0.1217 | 123.9695
13.5 | 1.9754 | 0.01687 | -0.1177 | 117.0954
14 | 2.0005 | 0.0182 | -0.1139 | 109.9176
14.5 | 2.0237 | 0.01977 | -0.1101 | 102.3622
15 | 2.0478 | 0.02141 | -0.1068 | 95.6469
15.5 | 2.0678 | 0.02345 | -0.1033 | 88.1791
16 | 2.0879 | 0.02562 | -0.1003 | 81.4949
16.5 | 2.1055 | 0.02811 | -0.0973 | 74.9022
17 | 2.1201 | 0.03103 | -0.0946 | 68.3242
17.5 | 2.1338 | 0.03422 | -0.0921 | 62.3553
18 | 2.147 | 0.03767 | -0.0901 | 56.995
18.5 | 2.1563 | 0.04169 | -0.0883 | 51.7222
19 | 2.1641 | 0.04611 | -0.0869 | 46.9334
19.5 | 2.1671 | 0.05129 | -0.0859 | 42.2519
20 | 2.1725 | 0.05644 | -0.0854 | 38.4922

## 123. Re 14M Mach 0.10 (1)
BIGFOIL.COM POLAR EXPORT
Joukowsky 14.00% thick 5.00% camber
Joukowsky 14.00% thick 5.00% camber |  |  |  | Cl Max: | 1.965 | at alpha= | 14.5 | deg
JavaFoil+Calcfoil stall+Eppler ext transition |  |  |  | L/D Max: | 148.356 | at alpha= | 2 | deg
Re: | 14000000 |  |  | Cd Min: | 0.00378 | at alpha= | -8 | deg
Mach: | 0.1 |  |  | Cl=0 at alpha= | -5.8583 | deg
|  |  |  | @ Cl=0.1, Cd= | 0.003868
|  |  |  | @ Cl=0.4, Cd= | 0.0041782
|  |  |  | @ Cl=0.6, Cd= | 0.0047577
alpha (deg) | Cl | Cd | Cm | Cl/Cd
-20 | -0.832 | 0.12496 | -0.096 | -6.66
-19.5 | -0.838 | 0.11742 | -0.098 | -7.133
-19 | -0.839 | 0.11071 | -0.099 | -7.578
-18.5 | -0.839 | 0.10354 | -0.1 | -8.099
-18 | -0.836 | 0.09707 | -0.101 | -8.607
-17.5 | -0.831 | 0.09022 | -0.103 | -9.207
-17 | -0.823 | 0.08353 | -0.104 | -9.856
-16.5 | -0.814 | 0.07693 | -0.106 | -10.576
-16 | -0.802 | 0.07008 | -0.108 | -11.44
-15.5 | -0.787 | 0.064 | -0.109 | -12.293
-15 | -0.77 | 0.05758 | -0.111 | -13.365
-14.5 | -0.751 | 0.05089 | -0.114 | -14.748
-14 | -0.728 | 0.04543 | -0.116 | -16.017
-13.5 | -0.702 | 0.04017 | -0.118 | -17.477
-13 | -0.675 | 0.03479 | -0.12 | -19.389
-12.5 | -0.644 | 0.02981 | -0.122 | -21.591
-12 | -0.611 | 0.02513 | -0.125 | -24.296
-11.5 | -0.576 | 0.02029 | -0.128 | -28.398
-11 | -0.539 | 0.01644 | -0.13 | -32.759
-10.5 | -0.5 | 0.01263 | -0.133 | -39.608
-10 | -0.461 | 0.00906 | -0.137 | -50.873
-9.5 | -0.425 | 0.00385 | -0.143 | -110.303
-9 | -0.37 | 0.00384 | -0.143 | -96.297
-8.5 | -0.313 | 0.0038 | -0.144 | -82.301
-8 | -0.255 | 0.00378 | -0.144 | -67.514
-7.5 | -0.197 | 0.00382 | -0.144 | -51.46
-7 | -0.138 | 0.00382 | -0.144 | -35.963
-6.5 | -0.078 | 0.00381 | -0.144 | -20.378
-6 | -0.017 | 0.00384 | -0.144 | -4.511
-5.5 | 0.043 | 0.00384 | -0.144 | 11.284
-5 | 0.104 | 0.00387 | -0.144 | 26.936
-4.5 | 0.165 | 0.00384 | -0.144 | 43.102
-4 | 0.227 | 0.00389 | -0.144 | 58.36
-3.5 | 0.288 | 0.00407 | -0.145 | 70.793
-3 | 0.35 | 0.00417 | -0.145 | 83.81
-2.5 | 0.411 | 0.00418 | -0.145 | 98.242
-2 | 0.472 | 0.00437 | -0.145 | 107.99
-1.5 | 0.533 | 0.00455 | -0.145 | 117.222
-1 | 0.594 | 0.00474 | -0.145 | 125.36
-0.5 | 0.655 | 0.00492 | -0.145 | 133.131
0 | 0.715 | 0.00519 | -0.145 | 137.874
0.5 | 0.776 | 0.00555 | -0.145 | 139.896
1 | 0.836 | 0.00572 | -0.145 | 146.284
1.5 | 0.897 | 0.00605 | -0.145 | 148.234
2 | 0.957 | 0.00645 | -0.145 | 148.356
2.5 | 1.016 | 0.00757 | -0.145 | 134.279
3 | 1.076 | 0.00796 | -0.145 | 135.097
3.5 | 1.135 | 0.00842 | -0.145 | 134.798
4 | 1.194 | 0.00895 | -0.145 | 133.452
4.5 | 1.252 | 0.00955 | -0.145 | 131.184
5 | 1.31 | 0.01021 | -0.145 | 128.36
5.5 | 1.367 | 0.01051 | -0.145 | 130.1
6 | 1.422 | 0.01074 | -0.144 | 132.381
6.5 | 1.475 | 0.01091 | -0.144 | 135.182
7 | 1.527 | 0.01062 | -0.144 | 143.793
7.5 | 1.578 | 0.01073 | -0.144 | 146.985
8 | 1.626 | 0.01222 | -0.144 | 133.022
8.5 | 1.672 | 0.01279 | -0.143 | 130.761
9 | 1.716 | 0.01324 | -0.143 | 129.588
9.5 | 1.756 | 0.01387 | -0.143 | 126.621
10 | 1.794 | 0.01454 | -0.142 | 123.401
10.5 | 1.829 | 0.01526 | -0.142 | 119.868
11 | 1.86 | 0.01602 | -0.142 | 116.118
11.5 | 1.887 | 0.01646 | -0.141 | 114.682
12 | 1.912 | 0.01736 | -0.141 | 110.088
12.5 | 1.93 | 0.01838 | -0.14 | 105.007
13 | 1.945 | 0.01945 | -0.14 | 100.024
13.5 | 1.956 | 0.02061 | -0.139 | 94.894
14 | 1.962 | 0.02191 | -0.139 | 89.549
14.5 | 1.965 | 0.02331 | -0.138 | 84.29
15 | 1.961 | 0.02479 | -0.137 | 79.103
15.5 | 1.952 | 0.02652 | -0.137 | 73.631
16 | 1.94 | 0.02844 | -0.136 | 68.205
16.5 | 1.923 | 0.0305 | -0.135 | 63.046
17 | 1.902 | 0.03282 | -0.134 | 57.957
17.5 | 1.878 | 0.03526 | -0.134 | 53.269
18 | 1.851 | 0.03799 | -0.133 | 48.715
18.5 | 1.818 | 0.0412 | -0.132 | 44.122
19 | 1.781 | 0.04479 | -0.131 | 39.764
19.5 | 1.742 | 0.04859 | -0.13 | 35.854

## 124. Re 14M Mach 0.10 (2)
BIGFOIL.COM POLAR EXPORT
Joukowsky 14.00% thick 5.00% camber
Joukowsky 14.00% thick 5.00% camber |  |  |  | Cl Max: | 2.1671 | at alpha= | 20 | deg
XFOIL ncrit=9 |  |  |  | L/D Max: | 173.304 | at alpha= | 4.5 | deg
Re: | 14000000 |  |  | Cd Min: | 0.07418 | at alpha= | -20 | deg
Mach: | 0.1 |  |  | Cl=0 at alpha= | -5.6827 | deg
|  |  |  | @ Cl=0.1, Cd= | 0.0051763
|  |  |  | @ Cl=0.4, Cd= | 0.004937
|  |  |  | @ Cl=0.6, Cd= | 0.0050195
alpha (deg) | Cl | Cd | Cm | Cl/Cd
-20 | -1.2168 | 0.07418 | -0.0844 | -16.4033
-19.5 | -1.3919 | 0.04594 | -0.107 | -30.2982
-19 | -1.4727 | 0.0284 | -0.1244 | -51.8556
-18.5 | -1.4309 | 0.01854 | -0.1466 | -77.1791
-18 | -1.4016 | 0.01677 | -0.1458 | -83.5778
-17.5 | -1.3592 | 0.01552 | -0.1454 | -87.5773
-17 | -1.3113 | 0.01454 | -0.1452 | -90.1857
-16.5 | -1.2604 | 0.01369 | -0.1451 | -92.0672
-16 | -1.2083 | 0.01286 | -0.145 | -93.958
-15.5 | -1.1552 | 0.01202 | -0.1451 | -96.1065
-15 | -1.1004 | 0.01128 | -0.1452 | -97.5532
-14.5 | -1.0442 | 0.0107 | -0.1453 | -97.5888
-14 | -0.9873 | 0.01021 | -0.1454 | -96.6993
-13.5 | -0.9301 | 0.00965 | -0.1456 | -96.3834
-13 | -0.8724 | 0.00912 | -0.1459 | -95.6579
-12.5 | -0.8142 | 0.00871 | -0.1461 | -93.4788
-12 | -0.7555 | 0.00835 | -0.1463 | -90.479
-11.5 | -0.6966 | 0.00792 | -0.1466 | -87.9545
-11 | -0.6374 | 0.00759 | -0.1469 | -83.9789
-10.5 | -0.5781 | 0.0073 | -0.1472 | -79.1918
-10 | -0.5185 | 0.00697 | -0.1475 | -74.3902
-9.5 | -0.4587 | 0.00674 | -0.1478 | -68.0564
-9 | -0.3989 | 0.00647 | -0.1482 | -61.6538
-8.5 | -0.339 | 0.00627 | -0.1485 | -54.067
-8 | -0.2789 | 0.00604 | -0.1489 | -46.1755
-7.5 | -0.2187 | 0.00586 | -0.1492 | -37.3208
-7 | -0.1586 | 0.00571 | -0.1496 | -27.7758
-6.5 | -0.0985 | 0.00556 | -0.1499 | -17.7158
-6 | -0.0382 | 0.00542 | -0.1503 | -7.048
-5.5 | 0.022 | 0.0053 | -0.1507 | 4.1509
-5 | 0.0822 | 0.0052 | -0.151 | 15.8077
-4.5 | 0.1423 | 0.00512 | -0.1514 | 27.793
-4 | 0.2023 | 0.00506 | -0.1517 | 39.9802
-3.5 | 0.2623 | 0.00501 | -0.152 | 52.3553
-3 | 0.3223 | 0.00497 | -0.1524 | 64.8491
-2.5 | 0.3822 | 0.00494 | -0.1527 | 77.3684
-2 | 0.442 | 0.00493 | -0.153 | 89.6552
-1.5 | 0.5016 | 0.00495 | -0.1533 | 101.3333
-1 | 0.561 | 0.00498 | -0.1536 | 112.6506
-0.5 | 0.6203 | 0.00504 | -0.1539 | 123.0754
0 | 0.6793 | 0.00511 | -0.1541 | 132.9354
0.5 | 0.7382 | 0.0052 | -0.1543 | 141.9615
1 | 0.7969 | 0.0053 | -0.1544 | 150.3585
1.5 | 0.8551 | 0.00545 | -0.1545 | 156.8991
2 | 0.9128 | 0.00564 | -0.1546 | 161.844
2.5 | 0.9705 | 0.00582 | -0.1546 | 166.7526
3 | 1.0274 | 0.00606 | -0.1545 | 169.538
3.5 | 1.0841 | 0.0063 | -0.1544 | 172.0794
4 | 1.1399 | 0.00661 | -0.1541 | 172.4508
4.5 | 1.1958 | 0.0069 | -0.1539 | 173.3043
5 | 1.2503 | 0.00729 | -0.1534 | 171.5089
5.5 | 1.3051 | 0.00762 | -0.153 | 171.273
6 | 1.3585 | 0.00805 | -0.1524 | 168.7578
6.5 | 1.4116 | 0.00846 | -0.1517 | 166.8558
7 | 1.4639 | 0.00891 | -0.1509 | 164.2985
7.5 | 1.5158 | 0.00934 | -0.15 | 162.2912
8 | 1.5663 | 0.00983 | -0.149 | 159.3388
8.5 | 1.6168 | 0.01028 | -0.1479 | 157.2763
9 | 1.6661 | 0.01075 | -0.1466 | 154.986
9.5 | 1.7144 | 0.01121 | -0.1453 | 152.9349
10 | 1.7585 | 0.01149 | -0.1431 | 153.0461
10.5 | 1.8026 | 0.01207 | -0.141 | 149.3455
11 | 1.8424 | 0.01272 | -0.1381 | 144.8428
11.5 | 1.8683 | 0.0134 | -0.1326 | 139.4254
12 | 1.898 | 0.01414 | -0.1281 | 134.2291
12.5 | 1.9253 | 0.01511 | -0.1236 | 127.4189
13 | 1.9523 | 0.01622 | -0.1194 | 120.3637
13.5 | 1.9799 | 0.01744 | -0.1156 | 113.5264
14 | 2.005 | 0.0189 | -0.1117 | 106.0847
14.5 | 2.0286 | 0.02055 | -0.108 | 98.7153
15 | 2.051 | 0.02242 | -0.1045 | 91.4808
15.5 | 2.0698 | 0.02468 | -0.101 | 83.8655
16 | 2.0906 | 0.02696 | -0.0981 | 77.5445
16.5 | 2.1075 | 0.02969 | -0.0952 | 70.9835
17 | 2.1198 | 0.03299 | -0.0924 | 64.2558
17.5 | 2.1345 | 0.03632 | -0.0902 | 58.7693
18 | 2.147 | 0.04005 | -0.0883 | 53.608
18.5 | 2.1531 | 0.04467 | -0.0866 | 48.2001
19 | 2.1597 | 0.04945 | -0.0854 | 43.6744
19.5 | 2.1629 | 0.05491 | -0.0847 | 39.3899
20 | 2.1671 | 0.06045 | -0.0843 | 35.8495

## 125. Re 14M Mach 0.25 (1)
BIGFOIL.COM POLAR EXPORT
Joukowsky 14.00% thick 5.00% camber
Joukowsky 14.00% thick 5.00% camber |  |  |  | Cl Max: | 1.917 | at alpha= | 13 | deg
JavaFoil+Calcfoil stall+Eppler ext transition |  |  |  | L/D Max: | 150.204 | at alpha= | 2 | deg
Re: | 14000000 |  |  | Cd Min: | 0.0038 | at alpha= | -7.5 | deg
Mach: | 0.25 |  |  | Cl=0 at alpha= | -5.8571 | deg
|  |  |  | @ Cl=0.1, Cd= | 0.0038866
|  |  |  | @ Cl=0.4, Cd= | 0.0041865
|  |  |  | @ Cl=0.6, Cd= | 0.0047277
alpha (deg) | Cl | Cd | Cm | Cl/Cd
-20 | -0.554 | 0.15647 | -0.087 | -3.538
-19.5 | -0.588 | 0.14657 | -0.089 | -4.012
-19 | -0.617 | 0.13593 | -0.091 | -4.54
-18.5 | -0.642 | 0.127 | -0.093 | -5.057
-18 | -0.664 | 0.11685 | -0.096 | -5.685
-17.5 | -0.681 | 0.10915 | -0.097 | -6.243
-17 | -0.695 | 0.10106 | -0.099 | -6.874
-16.5 | -0.704 | 0.09332 | -0.101 | -7.542
-16 | -0.709 | 0.08584 | -0.103 | -8.255
-15.5 | -0.709 | 0.07796 | -0.105 | -9.1
-15 | -0.705 | 0.07107 | -0.108 | -9.925
-14.5 | -0.697 | 0.06398 | -0.11 | -10.9
-14 | -0.686 | 0.05658 | -0.113 | -12.123
-13.5 | -0.67 | 0.04989 | -0.116 | -13.427
-13 | -0.649 | 0.04416 | -0.118 | -14.698
-12.5 | -0.624 | 0.03821 | -0.121 | -16.334
-12 | -0.596 | 0.03273 | -0.123 | -18.195
-11.5 | -0.564 | 0.02733 | -0.126 | -20.652
-11 | -0.53 | 0.02232 | -0.129 | -23.746
-10.5 | -0.493 | 0.01797 | -0.132 | -27.426
-10 | -0.453 | 0.01391 | -0.136 | -32.565
-9.5 | -0.412 | 0.01026 | -0.14 | -40.126
-9 | -0.377 | 0.00392 | -0.147 | -96.142
-8.5 | -0.32 | 0.00385 | -0.148 | -83.061
-8 | -0.261 | 0.00383 | -0.148 | -68.146
-7.5 | -0.201 | 0.0038 | -0.148 | -53.067
-7 | -0.141 | 0.00386 | -0.148 | -36.536
-6.5 | -0.08 | 0.00386 | -0.148 | -20.639
-6 | -0.018 | 0.00387 | -0.148 | -4.596
-5.5 | 0.045 | 0.00386 | -0.148 | 11.523
-5 | 0.107 | 0.00389 | -0.148 | 27.518
-4.5 | 0.17 | 0.00393 | -0.148 | 43.253
-4 | 0.233 | 0.00391 | -0.148 | 59.631
-3.5 | 0.296 | 0.00397 | -0.148 | 74.596
-3 | 0.359 | 0.00418 | -0.149 | 85.879
-2.5 | 0.422 | 0.00419 | -0.149 | 100.835
-2 | 0.485 | 0.00434 | -0.149 | 111.69
-1.5 | 0.548 | 0.00456 | -0.149 | 120.168
-1 | 0.61 | 0.00476 | -0.149 | 128.14
-0.5 | 0.673 | 0.00497 | -0.149 | 135.472
0 | 0.735 | 0.00524 | -0.149 | 140.364
0.5 | 0.797 | 0.00561 | -0.149 | 142.14
1 | 0.859 | 0.00592 | -0.149 | 145.065
1.5 | 0.921 | 0.00614 | -0.149 | 150.028
2 | 0.983 | 0.00654 | -0.149 | 150.204
2.5 | 1.044 | 0.00777 | -0.149 | 134.423
3 | 1.105 | 0.00821 | -0.149 | 134.642
3.5 | 1.166 | 0.00871 | -0.149 | 133.875
4 | 1.226 | 0.00931 | -0.149 | 131.661
4.5 | 1.286 | 0.00995 | -0.149 | 129.25
5 | 1.345 | 0.01074 | -0.149 | 125.242
5.5 | 1.401 | 0.01065 | -0.148 | 131.599
6 | 1.457 | 0.01087 | -0.148 | 134.018
6.5 | 1.511 | 0.01062 | -0.148 | 142.24
7 | 1.563 | 0.01169 | -0.148 | 133.708
7.5 | 1.613 | 0.01233 | -0.148 | 130.833
8 | 1.66 | 0.01295 | -0.147 | 128.157
8.5 | 1.705 | 0.01345 | -0.147 | 126.723
9 | 1.746 | 0.01417 | -0.147 | 123.241
9.5 | 1.784 | 0.01492 | -0.146 | 119.571
10 | 1.819 | 0.01574 | -0.146 | 115.501
10.5 | 1.848 | 0.01659 | -0.145 | 111.4
11 | 1.873 | 0.01754 | -0.145 | 106.787
11.5 | 1.893 | 0.01818 | -0.144 | 104.115
12 | 1.908 | 0.01934 | -0.144 | 98.624
12.5 | 1.915 | 0.02062 | -0.143 | 92.882
13 | 1.917 | 0.022 | -0.143 | 87.118
13.5 | 1.912 | 0.0236 | -0.142 | 81.009
14 | 1.9 | 0.02531 | -0.141 | 75.096
14.5 | 1.883 | 0.02723 | -0.141 | 69.137
15 | 1.855 | 0.02943 | -0.14 | 63.023
15.5 | 1.82 | 0.03195 | -0.139 | 56.956
16 | 1.778 | 0.03475 | -0.138 | 51.17
16.5 | 1.73 | 0.03797 | -0.137 | 45.549
17 | 1.674 | 0.04174 | -0.136 | 40.112
17.5 | 1.613 | 0.04612 | -0.135 | 34.964
18 | 1.545 | 0.05132 | -0.133 | 30.108

## 126. Re 14M Mach 0.25 (2)
BIGFOIL.COM POLAR EXPORT
Joukowsky 14.00% thick 5.00% camber
Joukowsky 14.00% thick 5.00% camber |  |  |  | Cl Max: | 2.1327 | at alpha= | 18.5 | deg
XFOIL ncrit=9 |  |  |  | L/D Max: | 175.326 | at alpha= | 4.5 | deg
Re: | 14000000 |  |  | Cd Min: | 0.14965 | at alpha= | -20 | deg
Mach: | 0.25 |  |  | Cl=0 at alpha= | -5.6442 | deg
|  |  |  | @ Cl=0.1, Cd= | 0.0052499
|  |  |  | @ Cl=0.4, Cd= | 0.0049989
|  |  |  | @ Cl=0.6, Cd= | 0.0050471
alpha (deg) | Cl | Cd | Cm | Cl/Cd
-20 | -0.7823 | 0.14965 | -0.0367 | -5.2275
-19.5 | -0.8119 | 0.13644 | -0.0455 | -5.9506
-19 | -0.8618 | 0.12063 | -0.0565 | -7.1442
-18.5 | -0.9269 | 0.10352 | -0.0689 | -8.9538
-16.5 | -1.3216 | 0.01893 | -0.1597 | -69.8151
-16 | -1.2844 | 0.01653 | -0.1597 | -77.7011
-15.5 | -1.2336 | 0.01499 | -0.1591 | -82.2949
-15 | -1.1771 | 0.01382 | -0.1584 | -85.1737
-14.5 | -1.1183 | 0.01279 | -0.1577 | -87.4355
-14 | -1.0585 | 0.01178 | -0.1571 | -89.8557
-13.5 | -0.997 | 0.01096 | -0.1566 | -90.9672
-13 | -0.9341 | 0.01031 | -0.1561 | -90.6014
-12.5 | -0.871 | 0.0097 | -0.1557 | -89.7938
-12 | -0.8079 | 0.00909 | -0.1554 | -88.8779
-11.5 | -0.7441 | 0.00861 | -0.1551 | -86.4228
-11 | -0.6803 | 0.00817 | -0.1548 | -83.2681
-10.5 | -0.6167 | 0.00774 | -0.1547 | -79.677
-10 | -0.5528 | 0.00742 | -0.1545 | -74.5013
-9.5 | -0.489 | 0.00704 | -0.1545 | -69.4602
-9 | -0.4253 | 0.00677 | -0.1545 | -62.8213
-8.5 | -0.3617 | 0.00649 | -0.1545 | -55.7319
-8 | -0.2981 | 0.00626 | -0.1546 | -47.6198
-7.5 | -0.2346 | 0.00603 | -0.1547 | -38.9055
-7 | -0.1712 | 0.00583 | -0.1549 | -29.3654
-6.5 | -0.1081 | 0.00568 | -0.155 | -19.0317
-6 | -0.0449 | 0.00553 | -0.1552 | -8.1193
-5.5 | 0.0182 | 0.0054 | -0.1554 | 3.3704
-5 | 0.0811 | 0.00528 | -0.1557 | 15.3598
-4.5 | 0.1438 | 0.00518 | -0.156 | 27.7606
-4 | 0.2064 | 0.00511 | -0.1562 | 40.3914
-3.5 | 0.2689 | 0.00506 | -0.1565 | 53.1423
-3 | 0.3312 | 0.00502 | -0.1568 | 65.9761
-2.5 | 0.3934 | 0.005 | -0.1571 | 78.68
-2 | 0.4554 | 0.00499 | -0.1574 | 91.2625
-1.5 | 0.5173 | 0.00499 | -0.1576 | 103.6673
-1 | 0.579 | 0.00503 | -0.1579 | 115.1093
-0.5 | 0.6405 | 0.00508 | -0.1581 | 126.0827
0 | 0.7018 | 0.00515 | -0.1583 | 136.2718
0.5 | 0.7629 | 0.00524 | -0.1585 | 145.5916
1 | 0.8238 | 0.00535 | -0.1586 | 153.9813
1.5 | 0.8842 | 0.0055 | -0.1586 | 160.7636
2 | 0.9441 | 0.0057 | -0.1586 | 165.6316
2.5 | 1.004 | 0.00589 | -0.1585 | 170.4584
3 | 1.0631 | 0.00615 | -0.1583 | 172.8618
3.5 | 1.122 | 0.00641 | -0.1581 | 175.039
4 | 1.1799 | 0.00674 | -0.1576 | 175.0593
4.5 | 1.2378 | 0.00706 | -0.1572 | 175.3258
5 | 1.2944 | 0.00747 | -0.1565 | 173.2798
5.5 | 1.3508 | 0.00787 | -0.1557 | 171.6391
6 | 1.4064 | 0.0083 | -0.1548 | 169.4458
6.5 | 1.4606 | 0.0088 | -0.1536 | 165.9773
7 | 1.5151 | 0.00925 | -0.1524 | 163.7946
7.5 | 1.5674 | 0.0098 | -0.1509 | 159.9388
8 | 1.6196 | 0.0103 | -0.1492 | 157.2427
8.5 | 1.6701 | 0.01085 | -0.1473 | 153.9263
9 | 1.7183 | 0.01145 | -0.145 | 150.0699
9.5 | 1.7651 | 0.01201 | -0.1424 | 146.9692
10 | 1.8002 | 0.01237 | -0.1376 | 145.5295
10.5 | 1.8303 | 0.0131 | -0.132 | 139.7176
11 | 1.8619 | 0.01397 | -0.1271 | 133.2785
11.5 | 1.8924 | 0.01505 | -0.1223 | 125.7409
12.5 | 1.9497 | 0.01778 | -0.1131 | 109.6569
13 | 1.9771 | 0.01945 | -0.1089 | 101.6504
13.5 | 2.0014 | 0.02144 | -0.1047 | 93.3489
14 | 2.0252 | 0.02364 | -0.1008 | 85.6684
14.5 | 2.0478 | 0.02611 | -0.0972 | 78.4297
15 | 2.0645 | 0.0292 | -0.0936 | 70.7021
15.5 | 2.0841 | 0.03231 | -0.0906 | 64.5032
16 | 2.0972 | 0.0362 | -0.0878 | 57.9337
16.5 | 2.1098 | 0.04042 | -0.0855 | 52.1969
17 | 2.1213 | 0.045 | -0.0836 | 47.14
17.5 | 2.128 | 0.05035 | -0.0821 | 42.2642
18 | 2.1292 | 0.05659 | -0.0812 | 37.625
18.5 | 2.1327 | 0.06285 | -0.0808 | 33.9332
19 | 2.1307 | 0.07007 | -0.0811 | 30.4082
19.5 | 2.1272 | 0.0777 | -0.0819 | 27.3771
20 | 2.1135 | 0.087 | -0.0837 | 24.2931

## 127. Re 14M Mach 0.50 (1)
BIGFOIL.COM POLAR EXPORT
Joukowsky 14.00% thick 5.00% camber
Joukowsky 14.00% thick 5.00% camber |  |  |  | Cl Max: | 1.796 | at alpha= | 9 | deg
JavaFoil+Calcfoil stall+Eppler ext transition |  |  |  | L/D Max: | 156.192 | at alpha= | 1 | deg
Re: | 14000000 |  |  | Cd Min: | 0.00396 | at alpha= | -6.5 | deg
Mach: | 0.5 |  |  | Cl=0 at alpha= | -5.8551 | deg
|  |  |  | @ Cl=0.1, Cd= | 0.0040173
|  |  |  | @ Cl=0.4, Cd= | 0.00411
|  |  |  | @ Cl=0.6, Cd= | 0.0046806
alpha (deg) | Cl | Cd | Cm | Cl/Cd
-20 | -0.823 | 0.17394 | -0.1 | -4.73
-19.5 | -0.792 | 0.18168 | -0.098 | -4.357
-19 | -0.763 | 0.16502 | -0.098 | -4.624
-18.5 | -0.735 | 0.14866 | -0.1 | -4.946
-18 | -0.704 | 0.15636 | -0.097 | -4.5
-17.5 | -0.675 | 0.13948 | -0.098 | -4.843
-17 | -0.648 | 0.12529 | -0.1 | -5.172
-16.5 | -0.616 | 0.13459 | -0.095 | -4.574
-16 | -0.589 | 0.11358 | -0.099 | -5.187
-15.5 | -0.563 | 0.10054 | -0.104 | -5.601
-15 | -0.531 | 0.1013 | -0.1 | -5.245
-14.5 | -0.508 | 0.08435 | -0.109 | -6.026
-14 | -0.473 | 0.08926 | -0.101 | -5.303
-13.5 | -0.452 | 0.07154 | -0.114 | -6.325
-13 | -0.415 | 0.08238 | -0.1 | -5.035
-12.5 | -0.394 | 0.06474 | -0.115 | -6.079
-12 | -0.358 | 0.07124 | -0.105 | -5.032
-11.5 | -0.336 | 0.05596 | -0.118 | -6.004
-11 | -0.303 | 0.05829 | -0.113 | -5.206
-10.5 | -0.273 | 0.05658 | -0.112 | -4.831
-10 | -0.241 | 0.06106 | -0.104 | -3.945
-9.5 | -0.348 | 0.03881 | -0.127 | -8.973
-9 | -0.332 | 0.02911 | -0.135 | -11.409
-8.5 | -0.298 | 0.02192 | -0.142 | -13.599
-8 | -0.254 | 0.01615 | -0.147 | -15.754
-7.5 | -0.204 | 0.01169 | -0.153 | -17.443
-7 | -0.149 | 0.00817 | -0.16 | -18.295
-6.5 | -0.088 | 0.00396 | -0.165 | -22.138
-6 | -0.02 | 0.00401 | -0.166 | -4.904
-5.5 | 0.049 | 0.00401 | -0.166 | 12.32
-5 | 0.119 | 0.00402 | -0.166 | 29.642
-4.5 | 0.189 | 0.00403 | -0.166 | 46.97
-4 | 0.26 | 0.00408 | -0.166 | 63.649
-3.5 | 0.33 | 0.00411 | -0.166 | 80.448
-3 | 0.401 | 0.00411 | -0.166 | 97.539
-2.5 | 0.472 | 0.00434 | -0.166 | 108.64
-2 | 0.542 | 0.00449 | -0.166 | 120.792
-1.5 | 0.612 | 0.00472 | -0.166 | 129.772
-1 | 0.682 | 0.00483 | -0.166 | 141.275
-0.5 | 0.751 | 0.0051 | -0.166 | 147.434
0 | 0.821 | 0.00558 | -0.166 | 146.968
0.5 | 0.89 | 0.00589 | -0.166 | 150.989
1 | 0.959 | 0.00614 | -0.166 | 156.192
1.5 | 1.028 | 0.00667 | -0.166 | 154.051
2 | 1.096 | 0.00825 | -0.166 | 132.851
2.5 | 1.164 | 0.00886 | -0.166 | 131.388
3 | 1.232 | 0.00956 | -0.166 | 128.871
3.5 | 1.299 | 0.0104 | -0.166 | 124.866
4 | 1.362 | 0.01007 | -0.166 | 135.282
4.5 | 1.424 | 0.00993 | -0.166 | 143.4
5 | 1.486 | 0.01146 | -0.165 | 129.649
5.5 | 1.544 | 0.01227 | -0.165 | 125.827
6 | 1.6 | 0.01316 | -0.165 | 121.523
6.5 | 1.651 | 0.01416 | -0.164 | 116.61
7 | 1.698 | 0.01523 | -0.164 | 111.498
7.5 | 1.738 | 0.01641 | -0.163 | 105.923
8 | 1.77 | 0.01772 | -0.163 | 99.917
8.5 | 1.791 | 0.01906 | -0.162 | 93.953
9 | 1.796 | 0.0208 | -0.161 | 86.325
9.5 | 1.775 | 0.0229 | -0.16 | 77.51
10 | 1.712 | 0.02557 | -0.159 | 66.945
10.5 | 1.527 | 0.02957 | -0.158 | 51.647
11 | 1.088 | 0.03447 | -0.156 | 31.573
11.5 | 1.119 | 0.03436 | -0.155 | 32.55
12 | 1.143 | 0.03735 | -0.154 | 30.597
12.5 | 1.167 | 0.04008 | -0.153 | 29.125
13 | 1.189 | 0.04425 | -0.151 | 26.862
13.5 | 1.193 | 0.05546 | -0.147 | 21.52
14 | 1.163 | 0.08394 | -0.133 | 13.851

## 128. Re 14M Mach 0.50 (2)
BIGFOIL.COM POLAR EXPORT
Joukowsky 14.00% thick 5.00% camber
Joukowsky 14.00% thick 5.00% camber |  |  |  | Cl Max: | 2.0846 | at alpha= | 14 | deg
XFOIL ncrit=9 |  |  |  | L/D Max: | 603 | at alpha= | -0.5 | deg
Re: | 14000000 |  |  | Cd Min: | 0.11228 | at alpha= | -15.5 | deg
Mach: | 0.5 |  |  | Cl=0 at alpha= | -5.4589 | deg
|  |  |  | @ Cl=0.1, Cd= | 0.0013356
|  |  |  | @ Cl=0.4, Cd= | 0.0012203
|  |  |  | @ Cl=0.6, Cd= | 0.00119
alpha (deg) | Cl | Cd | Cm | Cl/Cd
-15.5 | -0.3959 | 0.11228 | -0.0836 | -3.526
-15 | -0.4055 | 0.10216 | -0.0919 | -3.9693
-14.5 | -0.421 | 0.09127 | -0.1003 | -4.6127
-14 | -0.4414 | 0.07997 | -0.1087 | -5.5196
-13.5 | -0.4816 | 0.06688 | -0.1185 | -7.201
-13 | -0.5221 | 0.0545 | -0.1276 | -9.5798
-12.5 | -0.5669 | 0.04299 | -0.1357 | -13.1868
-12 | -0.6077 | 0.03297 | -0.1429 | -18.4319
-11.5 | -0.6512 | 0.02413 | -0.1491 | -26.9872
-11 | -0.6967 | 0.0174 | -0.1518 | -40.0402
-10.5 | -0.7341 | 0.0103 | -0.1608 | -71.2718
-10 | -0.7218 | 0.00419 | -0.1804 | -172.2673
-9.5 | -0.6519 | 0.00249 | -0.1835 | -261.8072
-9 | -0.5667 | 0.00214 | -0.1816 | -264.8131
-8.5 | -0.4823 | 0.00195 | -0.1797 | -247.3333
-8 | -0.3996 | 0.0018 | -0.1782 | -222
-7.5 | -0.3186 | 0.0017 | -0.1768 | -187.4118
-7 | -0.2389 | 0.00161 | -0.1757 | -148.3851
-6.5 | -0.1603 | 0.00152 | -0.1749 | -105.4605
-6 | -0.0827 | 0.00145 | -0.1742 | -57.0345
-5.5 | -0.0062 | 0.0014 | -0.1738 | -4.4286
-5 | 0.0693 | 0.00135 | -0.1734 | 51.3333
-4 | 0.2182 | 0.00128 | -0.1731 | 170.4688
-3.5 | 0.2918 | 0.00125 | -0.1731 | 233.44
-3 | 0.3649 | 0.00123 | -0.1731 | 296.6667
-2.5 | 0.4375 | 0.00121 | -0.1732 | 361.5702
-2 | 0.5096 | 0.0012 | -0.1733 | 424.6667
-1.5 | 0.5813 | 0.00119 | -0.1734 | 488.4874
-1 | 0.6526 | 0.00119 | -0.1735 | 548.4034
-0.5 | 0.7236 | 0.0012 | -0.1736 | 603
0 | 0.8032 | 0.00537 | -0.1767 | 149.5717
0.5 | 0.8743 | 0.00549 | -0.1767 | 159.2532
1 | 0.9451 | 0.00564 | -0.1765 | 167.5709
1.5 | 1.0154 | 0.00584 | -0.1761 | 173.8699
2 | 1.0853 | 0.00606 | -0.1757 | 179.0924
2.5 | 1.1553 | 0.00629 | -0.1751 | 183.6725
3 | 1.2238 | 0.00662 | -0.1741 | 184.864
3.5 | 1.2923 | 0.00696 | -0.1729 | 185.6753
4 | 1.3584 | 0.00741 | -0.1712 | 183.3198
4.5 | 1.4246 | 0.00785 | -0.1693 | 181.4777
5 | 1.4877 | 0.0084 | -0.1668 | 177.1071
5.5 | 1.5479 | 0.00904 | -0.1635 | 171.2279
6 | 1.6049 | 0.00971 | -0.1596 | 165.2832
6.5 | 1.6495 | 0.01043 | -0.1533 | 158.1496
7 | 1.6874 | 0.0113 | -0.1461 | 149.3274
7.5 | 1.7248 | 0.01244 | -0.1392 | 138.6495
8 | 1.764 | 0.01374 | -0.1328 | 128.3843
8.5 | 1.8013 | 0.01535 | -0.1265 | 117.3485
9 | 1.8384 | 0.01721 | -0.1206 | 106.8216
9.5 | 1.8761 | 0.0193 | -0.115 | 97.2073
10 | 1.9108 | 0.02179 | -0.1096 | 87.6916
10.5 | 1.9425 | 0.02428 | -0.1041 | 80.0041
11 | 1.9724 | 0.02764 | -0.099 | 71.3603
11.5 | 1.9994 | 0.03151 | -0.0943 | 63.4529
12 | 2.0267 | 0.03569 | -0.09 | 56.7862
12.5 | 2.0505 | 0.04046 | -0.0861 | 50.6797
13 | 2.0688 | 0.04603 | -0.0827 | 44.9446
13.5 | 2.0818 | 0.05242 | -0.0799 | 39.7138
14 | 2.0846 | 0.0601 | -0.0779 | 34.6855
14.5 | 2.0716 | 0.06973 | -0.0774 | 29.7089
15 | 2.0455 | 0.08121 | -0.0788 | 25.1878
15.5 | 2.0096 | 0.09434 | -0.0822 | 21.3017
16 | 1.971 | 0.1083 | -0.0873 | 18.1994

## 129. Re 16M Mach 0.00 (1)
BIGFOIL.COM POLAR EXPORT
Joukowsky 14.00% thick 5.00% camber
Joukowsky 14.00% thick 5.00% camber |  |  |  | Cl Max: | 1.976 | at alpha= | 14.5 | deg
JavaFoil+Calcfoil stall+Eppler ext transition |  |  |  | L/D Max: | 148.629 | at alpha= | 2 | deg
Re: | 16000000 |  |  | Cd Min: | 0.00375 | at alpha= | -8 | deg
Mach: | 0 |  |  | Cl=0 at alpha= | -5.8583 | deg
|  |  |  | @ Cl=0.1, Cd= | 0.0038454
|  |  |  | @ Cl=0.4, Cd= | 0.0041671
|  |  |  | @ Cl=0.6, Cd= | 0.004748
alpha (deg) | Cl | Cd | Cm | Cl/Cd
-20 | -0.864 | 0.12007 | -0.097 | -7.2
-19.5 | -0.867 | 0.11276 | -0.099 | -7.687
-19 | -0.865 | 0.10613 | -0.1 | -8.154
-18.5 | -0.862 | 0.09929 | -0.101 | -8.684
-18 | -0.857 | 0.09245 | -0.102 | -9.272
-17.5 | -0.85 | 0.08575 | -0.104 | -9.911
-17 | -0.84 | 0.07916 | -0.105 | -10.616
-16.5 | -0.829 | 0.07282 | -0.107 | -11.377
-16 | -0.814 | 0.06654 | -0.109 | -12.237
-15.5 | -0.798 | 0.06055 | -0.11 | -13.173
-15 | -0.78 | 0.05383 | -0.113 | -14.483
-14.5 | -0.758 | 0.04786 | -0.115 | -15.847
-14 | -0.735 | 0.0422 | -0.117 | -17.412
-13.5 | -0.708 | 0.03715 | -0.119 | -19.066
-13 | -0.679 | 0.03234 | -0.121 | -21.004
-12.5 | -0.648 | 0.02748 | -0.123 | -23.577
-12 | -0.614 | 0.02297 | -0.126 | -26.739
-11.5 | -0.579 | 0.01848 | -0.128 | -31.333
-11 | -0.542 | 0.01455 | -0.131 | -37.261
-10.5 | -0.503 | 0.01111 | -0.134 | -45.299
-10 | -0.478 | 0.0039 | -0.142 | -122.511
-9.5 | -0.424 | 0.0038 | -0.143 | -111.365
-9 | -0.368 | 0.00377 | -0.143 | -97.66
-8.5 | -0.312 | 0.00376 | -0.143 | -82.815
-8 | -0.254 | 0.00375 | -0.143 | -67.871
-7.5 | -0.196 | 0.00379 | -0.143 | -51.684
-7 | -0.137 | 0.00379 | -0.143 | -36.101
-6.5 | -0.077 | 0.00381 | -0.143 | -20.312
-6 | -0.017 | 0.00382 | -0.143 | -4.518
-5.5 | 0.043 | 0.00378 | -0.143 | 11.429
-5 | 0.104 | 0.00385 | -0.144 | 26.961
-4.5 | 0.165 | 0.00382 | -0.144 | 43.125
-4 | 0.226 | 0.00387 | -0.144 | 58.345
-3.5 | 0.287 | 0.00405 | -0.144 | 70.704
-3 | 0.348 | 0.00415 | -0.144 | 83.704
-2.5 | 0.409 | 0.00417 | -0.144 | 98.039
-2 | 0.47 | 0.00437 | -0.144 | 107.636
-1.5 | 0.531 | 0.00453 | -0.144 | 117.001
-1 | 0.591 | 0.00472 | -0.144 | 125.123
-0.5 | 0.652 | 0.00491 | -0.144 | 132.6
0 | 0.712 | 0.00517 | -0.144 | 137.685
0.5 | 0.772 | 0.00552 | -0.144 | 139.773
1 | 0.832 | 0.00569 | -0.144 | 146.271
1.5 | 0.892 | 0.00605 | -0.144 | 147.477
2 | 0.952 | 0.0064 | -0.144 | 148.629
2.5 | 1.011 | 0.00752 | -0.144 | 134.587
3 | 1.071 | 0.00789 | -0.144 | 135.715
3.5 | 1.13 | 0.00834 | -0.144 | 135.518
4 | 1.188 | 0.00886 | -0.144 | 134.112
4.5 | 1.246 | 0.00941 | -0.144 | 132.452
5 | 1.304 | 0.01003 | -0.144 | 129.926
5.5 | 1.36 | 0.01076 | -0.144 | 126.461
6 | 1.415 | 0.01052 | -0.144 | 134.5
6.5 | 1.469 | 0.01067 | -0.144 | 137.635
7 | 1.521 | 0.01082 | -0.143 | 140.529
7.5 | 1.572 | 0.01092 | -0.143 | 143.924
8 | 1.62 | 0.01191 | -0.143 | 136.033
8.5 | 1.667 | 0.01246 | -0.143 | 133.717
9 | 1.711 | 0.01286 | -0.142 | 133.022
9.5 | 1.752 | 0.01346 | -0.142 | 130.136
10 | 1.79 | 0.01409 | -0.142 | 127.116
10.5 | 1.826 | 0.01476 | -0.141 | 123.671
11 | 1.858 | 0.01548 | -0.141 | 120.029
11.5 | 1.887 | 0.01623 | -0.141 | 116.252
12 | 1.912 | 0.01669 | -0.14 | 114.579
12.5 | 1.933 | 0.01762 | -0.14 | 109.688
13 | 1.949 | 0.01861 | -0.139 | 104.758
13.5 | 1.962 | 0.01969 | -0.139 | 99.63
14 | 1.971 | 0.02086 | -0.138 | 94.495
14.5 | 1.976 | 0.02214 | -0.138 | 89.245
15 | 1.975 | 0.02356 | -0.137 | 83.834
15.5 | 1.97 | 0.02508 | -0.136 | 78.563
16 | 1.961 | 0.02684 | -0.136 | 73.073
16.5 | 1.948 | 0.02872 | -0.135 | 67.841
17 | 1.932 | 0.03072 | -0.134 | 62.899
17.5 | 1.912 | 0.03303 | -0.134 | 57.883
18 | 1.889 | 0.03548 | -0.133 | 53.243
18.5 | 1.861 | 0.03834 | -0.132 | 48.546
19 | 1.83 | 0.04155 | -0.131 | 44.027
19.5 | 1.796 | 0.04497 | -0.13 | 39.93

## 130. Re 16M Mach 0.00 (2)
BIGFOIL.COM POLAR EXPORT
Joukowsky 14.00% thick 5.00% camber
Joukowsky 14.00% thick 5.00% camber |  |  |  | Cl Max: | 2.1916 | at alpha= | 20 | deg
XFOIL ncrit=9 |  |  |  | L/D Max: | 172.999 | at alpha= | 4.5 | deg
Re: | 16000000 |  |  | Cd Min: | 0.05411 | at alpha= | 20 | deg
Mach: | 0 |  |  | Cl=0 at alpha= | -5.6901 | deg
|  |  |  | @ Cl=0.1, Cd= | 0.0051263
|  |  |  | @ Cl=0.4, Cd= | 0.00489
|  |  |  | @ Cl=0.6, Cd= | 0.0049756
alpha (deg) | Cl | Cd | Cm | Cl/Cd
-20 | -1.4811 | 0.03838 | -0.1109 | -38.5904
-19 | -1.4676 | 0.01795 | -0.1437 | -81.7604
-18.5 | -1.4377 | 0.01638 | -0.1427 | -87.7717
-18 | -1.3961 | 0.01518 | -0.1425 | -91.9697
-17.5 | -1.3493 | 0.01424 | -0.1424 | -94.7542
-17 | -1.2995 | 0.01346 | -0.1424 | -96.5453
-16.5 | -1.248 | 0.01277 | -0.1424 | -97.7291
-16 | -1.1956 | 0.01204 | -0.1426 | -99.3023
-15.5 | -1.1423 | 0.01131 | -0.1428 | -100.9991
-15 | -1.0879 | 0.01068 | -0.1431 | -101.8633
-14.5 | -1.0323 | 0.01017 | -0.1433 | -101.5044
-14 | -0.9759 | 0.00972 | -0.1436 | -100.4012
-13.5 | -0.9194 | 0.00923 | -0.1439 | -99.61
-13 | -0.8625 | 0.00876 | -0.1442 | -98.4589
-12.5 | -0.8048 | 0.00837 | -0.1446 | -96.1529
-12 | -0.7468 | 0.00805 | -0.1449 | -92.7702
-11.5 | -0.6888 | 0.00768 | -0.1452 | -89.6875
-11 | -0.6303 | 0.00735 | -0.1456 | -85.7551
-10.5 | -0.5715 | 0.00708 | -0.146 | -80.7203
-10 | -0.5127 | 0.00678 | -0.1464 | -75.6195
-9.5 | -0.4536 | 0.00657 | -0.1467 | -69.0411
-9 | -0.3943 | 0.00631 | -0.1472 | -62.4881
-8.5 | -0.335 | 0.00612 | -0.1475 | -54.7386
-8 | -0.2755 | 0.00592 | -0.1479 | -46.5372
-7.5 | -0.216 | 0.00577 | -0.1483 | -37.435
-7 | -0.1564 | 0.0056 | -0.1487 | -27.9286
-6.5 | -0.0966 | 0.00545 | -0.1491 | -17.7248
-6 | -0.037 | 0.00532 | -0.1495 | -6.9549
-5.5 | 0.0227 | 0.00523 | -0.1499 | 4.3403
-5 | 0.0823 | 0.00515 | -0.1502 | 15.9806
-4.5 | 0.142 | 0.00507 | -0.1506 | 28.0079
-4 | 0.2017 | 0.005 | -0.151 | 40.34
-3.5 | 0.2614 | 0.00495 | -0.1513 | 52.8081
-3 | 0.321 | 0.00491 | -0.1517 | 65.3768
-2.5 | 0.3804 | 0.00489 | -0.152 | 77.7914
-2 | 0.4398 | 0.00489 | -0.1523 | 89.9387
-1.5 | 0.499 | 0.0049 | -0.1526 | 101.8367
-1 | 0.5581 | 0.00494 | -0.1529 | 112.9757
-0.5 | 0.6169 | 0.00499 | -0.1532 | 123.6273
0 | 0.6755 | 0.00507 | -0.1534 | 133.2347
0.5 | 0.7339 | 0.00517 | -0.1536 | 141.9536
1 | 0.7921 | 0.00529 | -0.1537 | 149.7353
1.5 | 0.8501 | 0.00541 | -0.1539 | 157.1349
2 | 0.9075 | 0.0056 | -0.1539 | 162.0536
2.5 | 0.9646 | 0.00579 | -0.1539 | 166.5976
3 | 1.0214 | 0.00601 | -0.1539 | 169.9501
3.5 | 1.0774 | 0.00628 | -0.1537 | 171.5605
4 | 1.1332 | 0.00656 | -0.1536 | 172.7439
4.5 | 1.1885 | 0.00687 | -0.1533 | 172.9985
5 | 1.243 | 0.00722 | -0.153 | 172.1607
5.5 | 1.2974 | 0.00755 | -0.1526 | 171.8411
6 | 1.3506 | 0.00796 | -0.1521 | 169.6734
6.5 | 1.4039 | 0.00833 | -0.1515 | 168.5354
7 | 1.4562 | 0.00874 | -0.1508 | 166.6133
7.5 | 1.5076 | 0.00919 | -0.15 | 164.0479
8 | 1.5589 | 0.0096 | -0.1492 | 162.3854
8.5 | 1.6093 | 0.01003 | -0.1483 | 160.4487
9 | 1.6583 | 0.01051 | -0.1471 | 157.7831
9.5 | 1.7066 | 0.01098 | -0.1459 | 155.4281
10 | 1.7541 | 0.01142 | -0.1446 | 153.5989
10.5 | 1.7974 | 0.01171 | -0.1425 | 153.4927
11 | 1.8401 | 0.0123 | -0.1403 | 149.6016
11.5 | 1.8773 | 0.0129 | -0.1371 | 145.5271
12 | 1.902 | 0.01359 | -0.1316 | 139.9558
12.5 | 1.9305 | 0.01436 | -0.1272 | 134.4359
13 | 1.9569 | 0.01535 | -0.1228 | 127.4853
13.5 | 1.9854 | 0.01638 | -0.1191 | 121.2088
14 | 2.0099 | 0.01772 | -0.1151 | 113.4255
14.5 | 2.0358 | 0.01908 | -0.1115 | 106.6981
15 | 2.0573 | 0.02082 | -0.1078 | 98.8136
15.5 | 2.0785 | 0.02271 | -0.1044 | 91.5236
16 | 2.0999 | 0.02474 | -0.1013 | 84.8787
16.5 | 2.1169 | 0.02722 | -0.0982 | 77.77
17 | 2.1318 | 0.03003 | -0.0953 | 70.989
17.5 | 2.1473 | 0.03299 | -0.0929 | 65.0894
18 | 2.1609 | 0.03632 | -0.0907 | 59.4961
18.5 | 2.1693 | 0.04035 | -0.0887 | 53.7621
19 | 2.1765 | 0.04476 | -0.0872 | 48.626
19.5 | 2.1855 | 0.04917 | -0.0861 | 44.4478
20 | 2.1916 | 0.05411 | -0.0854 | 40.5027

## 131. Re 16M Mach 0.10 (1)
BIGFOIL.COM POLAR EXPORT
Joukowsky 14.00% thick 5.00% camber
Joukowsky 14.00% thick 5.00% camber |  |  |  | Cl Max: | 1.967 | at alpha= | 14.5 | deg
JavaFoil+Calcfoil stall+Eppler ext transition |  |  |  | L/D Max: | 148.644 | at alpha= | 2 | deg
Re: | 16000000 |  |  | Cd Min: | 0.00375 | at alpha= | -8 | deg
Mach: | 0.1 |  |  | Cl=0 at alpha= | -5.8583 | deg
|  |  |  | @ Cl=0.1, Cd= | 0.0038454
|  |  |  | @ Cl=0.4, Cd= | 0.0041682
|  |  |  | @ Cl=0.6, Cd= | 0.0047477
alpha (deg) | Cl | Cd | Cm | Cl/Cd
-20 | -0.832 | 0.12462 | -0.096 | -6.679
-19.5 | -0.838 | 0.11689 | -0.098 | -7.168
-19 | -0.84 | 0.1089 | -0.099 | -7.715
-18.5 | -0.839 | 0.10238 | -0.1 | -8.198
-18 | -0.837 | 0.09535 | -0.102 | -8.777
-17.5 | -0.832 | 0.0891 | -0.103 | -9.333
-17 | -0.824 | 0.08238 | -0.105 | -10.006
-16.5 | -0.815 | 0.07579 | -0.106 | -10.748
-16 | -0.803 | 0.06894 | -0.108 | -11.645
-15.5 | -0.788 | 0.0627 | -0.11 | -12.569
-15 | -0.771 | 0.05646 | -0.112 | -13.654
-14.5 | -0.752 | 0.04971 | -0.114 | -15.129
-14 | -0.729 | 0.04431 | -0.116 | -16.453
-13.5 | -0.703 | 0.03921 | -0.118 | -17.938
-13 | -0.676 | 0.03377 | -0.121 | -20.023
-12.5 | -0.645 | 0.02879 | -0.123 | -22.418
-12 | -0.612 | 0.02416 | -0.125 | -25.339
-11.5 | -0.578 | 0.01953 | -0.128 | -29.572
-11 | -0.54 | 0.01568 | -0.131 | -34.453
-10.5 | -0.502 | 0.01195 | -0.134 | -42.004
-10 | -0.464 | 0.00869 | -0.138 | -53.358
-9.5 | -0.425 | 0.00382 | -0.143 | -111.254
-9 | -0.37 | 0.00378 | -0.143 | -97.709
-8.5 | -0.313 | 0.00378 | -0.144 | -82.865
-8 | -0.255 | 0.00375 | -0.144 | -68.03
-7.5 | -0.197 | 0.0038 | -0.144 | -51.801
-7 | -0.138 | 0.0038 | -0.144 | -36.222
-6.5 | -0.078 | 0.00381 | -0.144 | -20.389
-6 | -0.017 | 0.00382 | -0.144 | -4.536
-5.5 | 0.043 | 0.00378 | -0.144 | 11.475
-5 | 0.104 | 0.00385 | -0.144 | 27.072
-4.5 | 0.165 | 0.00382 | -0.144 | 43.3
-4 | 0.227 | 0.00387 | -0.144 | 58.59
-3.5 | 0.288 | 0.00406 | -0.145 | 71.04
-3 | 0.35 | 0.00416 | -0.145 | 84.069
-2.5 | 0.411 | 0.00417 | -0.145 | 98.525
-2 | 0.472 | 0.00436 | -0.145 | 108.252
-1.5 | 0.533 | 0.00454 | -0.145 | 117.504
-1 | 0.594 | 0.00473 | -0.145 | 125.628
-0.5 | 0.655 | 0.00491 | -0.145 | 133.424
0 | 0.715 | 0.00518 | -0.145 | 138.205
0.5 | 0.776 | 0.00554 | -0.145 | 140.195
1 | 0.836 | 0.0057 | -0.145 | 146.625
1.5 | 0.897 | 0.00604 | -0.145 | 148.513
2 | 0.957 | 0.00644 | -0.145 | 148.644
2.5 | 1.016 | 0.00754 | -0.145 | 134.798
3 | 1.076 | 0.00795 | -0.145 | 135.275
3.5 | 1.135 | 0.0084 | -0.145 | 135.072
4 | 1.194 | 0.00893 | -0.145 | 133.75
4.5 | 1.252 | 0.00949 | -0.145 | 132
5 | 1.31 | 0.01013 | -0.145 | 129.369
5.5 | 1.367 | 0.01083 | -0.145 | 126.173
6 | 1.422 | 0.01063 | -0.144 | 133.754
6.5 | 1.476 | 0.01079 | -0.144 | 136.79
7 | 1.528 | 0.01094 | -0.144 | 139.667
7.5 | 1.578 | 0.01104 | -0.144 | 143.014
8 | 1.627 | 0.01205 | -0.144 | 135.05
8.5 | 1.673 | 0.01259 | -0.143 | 132.88
9 | 1.717 | 0.01302 | -0.143 | 131.809
9.5 | 1.757 | 0.01363 | -0.143 | 128.904
10 | 1.796 | 0.01429 | -0.142 | 125.647
10.5 | 1.83 | 0.01497 | -0.142 | 122.24
11 | 1.861 | 0.01572 | -0.142 | 118.396
11.5 | 1.889 | 0.0165 | -0.141 | 114.462
12 | 1.913 | 0.01698 | -0.141 | 112.687
12.5 | 1.932 | 0.01794 | -0.14 | 107.676
13 | 1.947 | 0.01897 | -0.14 | 102.616
13.5 | 1.958 | 0.02012 | -0.139 | 97.308
14 | 1.965 | 0.02139 | -0.139 | 91.847
14.5 | 1.967 | 0.02274 | -0.138 | 86.49
15 | 1.963 | 0.02426 | -0.138 | 80.93
15.5 | 1.955 | 0.02585 | -0.137 | 75.608
16 | 1.942 | 0.02766 | -0.136 | 70.206
16.5 | 1.926 | 0.02966 | -0.135 | 64.922
17 | 1.905 | 0.03189 | -0.135 | 59.724
17.5 | 1.881 | 0.03428 | -0.134 | 54.871
18 | 1.853 | 0.03706 | -0.133 | 49.998
18.5 | 1.82 | 0.04022 | -0.132 | 45.26
19 | 1.784 | 0.04351 | -0.131 | 40.996
19.5 | 1.745 | 0.04724 | -0.13 | 36.942

## 132. Re 16M Mach 0.10 (2)
BIGFOIL.COM POLAR EXPORT
Joukowsky 14.00% thick 5.00% camber
Joukowsky 14.00% thick 5.00% camber |  |  |  | Cl Max: | 2.1845 | at alpha= | 20 | deg
XFOIL ncrit=9 |  |  |  | L/D Max: | 173.599 | at alpha= | 4.5 | deg
Re: | 16000000 |  |  | Cd Min: | 0.06727 | at alpha= | -20 | deg
Mach: | 0.1 |  |  | Cl=0 at alpha= | -5.6836 | deg
|  |  |  | @ Cl=0.1, Cd= | 0.0051363
|  |  |  | @ Cl=0.4, Cd= | 0.0048971
|  |  |  | @ Cl=0.6, Cd= | 0.0049726
alpha (deg) | Cl | Cd | Cm | Cl/Cd
-20 | -1.2698 | 0.06727 | -0.0899 | -18.8762
-19.5 | -1.4534 | 0.03871 | -0.1132 | -37.5459
-19 | -1.4771 | 0.02468 | -0.1323 | -59.8501
-18.5 | -1.4426 | 0.0179 | -0.1462 | -80.5922
-18 | -1.4083 | 0.01624 | -0.1457 | -86.718
-17.5 | -1.3646 | 0.01498 | -0.1454 | -91.0948
-17 | -1.3157 | 0.01402 | -0.1453 | -93.8445
-16.5 | -1.2641 | 0.01323 | -0.1451 | -95.548
-16 | -1.2107 | 0.01252 | -0.1451 | -96.7013
-15.5 | -1.1566 | 0.01175 | -0.1452 | -98.434
-15 | -1.1018 | 0.01102 | -0.1453 | -99.9819
-14.5 | -1.0457 | 0.01042 | -0.1454 | -100.3551
-14 | -0.9884 | 0.00992 | -0.1456 | -99.6371
-13.5 | -0.9309 | 0.00945 | -0.1457 | -98.5079
-13 | -0.8731 | 0.00895 | -0.146 | -97.5531
-12.5 | -0.8147 | 0.0085 | -0.1462 | -95.8471
-12 | -0.7559 | 0.00816 | -0.1464 | -92.6348
-11.5 | -0.697 | 0.0078 | -0.1467 | -89.359
-11 | -0.6377 | 0.00743 | -0.147 | -85.8277
-10.5 | -0.5782 | 0.00716 | -0.1473 | -80.7542
-10 | -0.5186 | 0.00685 | -0.1476 | -75.708
-9.5 | -0.4589 | 0.00662 | -0.1479 | -69.3202
-9 | -0.3989 | 0.00636 | -0.1483 | -62.7201
-8.5 | -0.3389 | 0.00615 | -0.1486 | -55.1057
-8 | -0.2789 | 0.00595 | -0.1489 | -46.8739
-7.5 | -0.2188 | 0.0058 | -0.1493 | -37.7241
-7 | -0.1586 | 0.00562 | -0.1496 | -28.2206
-6.5 | -0.0983 | 0.00547 | -0.15 | -17.9707
-6 | -0.0381 | 0.00534 | -0.1504 | -7.1348
-5.5 | 0.0221 | 0.00525 | -0.1507 | 4.2095
-5 | 0.0822 | 0.00516 | -0.1511 | 15.9302
-4.5 | 0.1423 | 0.00508 | -0.1514 | 28.0118
-4 | 0.2025 | 0.00501 | -0.1518 | 40.4192
-3.5 | 0.2626 | 0.00495 | -0.1521 | 53.0505
-3 | 0.3226 | 0.00492 | -0.1525 | 65.5691
-2.5 | 0.3825 | 0.0049 | -0.1528 | 78.0612
-2 | 0.4422 | 0.00489 | -0.1531 | 90.4294
-1.5 | 0.5019 | 0.00491 | -0.1534 | 102.22
-1 | 0.5613 | 0.00494 | -0.1537 | 113.6235
-0.5 | 0.6206 | 0.00499 | -0.1539 | 124.3687
0 | 0.6796 | 0.00508 | -0.1542 | 133.7795
0.5 | 0.7384 | 0.00518 | -0.1543 | 142.5483
1 | 0.797 | 0.00529 | -0.1545 | 150.6616
1.5 | 0.8554 | 0.00542 | -0.1546 | 157.8229
2 | 0.9132 | 0.00561 | -0.1547 | 162.7807
2.5 | 0.9706 | 0.00581 | -0.1546 | 167.0568
3 | 1.0278 | 0.00603 | -0.1546 | 170.4478
3.5 | 1.0843 | 0.0063 | -0.1544 | 172.1111
4 | 1.1405 | 0.00658 | -0.1542 | 173.3283
4.5 | 1.1961 | 0.00689 | -0.1539 | 173.5994
5 | 1.2509 | 0.00725 | -0.1535 | 172.5379
5.5 | 1.3058 | 0.00759 | -0.1531 | 172.0422
6 | 1.3593 | 0.008 | -0.1525 | 169.9125
6.5 | 1.4129 | 0.00838 | -0.1519 | 168.6038
7 | 1.4655 | 0.00881 | -0.1512 | 166.3451
7.5 | 1.5173 | 0.00926 | -0.1503 | 163.8553
8 | 1.5688 | 0.00968 | -0.1494 | 162.0661
8.5 | 1.6193 | 0.01014 | -0.1483 | 159.6943
9 | 1.6684 | 0.01063 | -0.147 | 156.952
9.5 | 1.7169 | 0.0111 | -0.1456 | 154.6757
10 | 1.7643 | 0.01157 | -0.1441 | 152.4892
10.5 | 1.8072 | 0.01188 | -0.1417 | 152.1212
11 | 1.849 | 0.01249 | -0.1392 | 148.0384
11.5 | 1.8795 | 0.01309 | -0.1345 | 143.5829
12 | 1.9058 | 0.01386 | -0.1293 | 137.5036
12.5 | 1.9349 | 0.01472 | -0.125 | 131.447
13 | 1.9621 | 0.01578 | -0.1208 | 124.3409
13.5 | 1.9896 | 0.01694 | -0.1168 | 117.4498
14 | 2.014 | 0.01839 | -0.1128 | 109.516
14.5 | 2.0395 | 0.0199 | -0.1092 | 102.4874
15 | 2.0613 | 0.02176 | -0.1055 | 94.7289
15.5 | 2.0826 | 0.02378 | -0.1021 | 87.5778
16 | 2.102 | 0.02609 | -0.0989 | 80.5673
16.5 | 2.1179 | 0.02884 | -0.0958 | 73.4362
17 | 2.1347 | 0.03169 | -0.0932 | 67.3619
17.5 | 2.1482 | 0.03504 | -0.0908 | 61.3071
18 | 2.1594 | 0.03882 | -0.0887 | 55.626
18.5 | 2.1672 | 0.04316 | -0.0869 | 50.2132
19 | 2.1746 | 0.04781 | -0.0856 | 45.4842
19.5 | 2.1821 | 0.05263 | -0.0847 | 41.4611
20 | 2.1845 | 0.0583 | -0.0842 | 37.47

## 133. Re 16M Mach 0.25 (1)
BIGFOIL.COM POLAR EXPORT
Joukowsky 14.00% thick 5.00% camber
Joukowsky 14.00% thick 5.00% camber |  |  |  | Cl Max: | 1.919 | at alpha= | 13 | deg
JavaFoil+Calcfoil stall+Eppler ext transition |  |  |  | L/D Max: | 150.506 | at alpha= | 2 | deg
Re: | 16000000 |  |  | Cd Min: | 0.00378 | at alpha= | -7.5 | deg
Mach: | 0.25 |  |  | Cl=0 at alpha= | -5.8571 | deg
|  |  |  | @ Cl=0.1, Cd= | 0.0038689
|  |  |  | @ Cl=0.4, Cd= | 0.00417
|  |  |  | @ Cl=0.6, Cd= | 0.0047177
alpha (deg) | Cl | Cd | Cm | Cl/Cd
-20 | -0.554 | 0.15582 | -0.088 | -3.553
-19.5 | -0.588 | 0.14548 | -0.09 | -4.044
-19 | -0.617 | 0.13529 | -0.091 | -4.563
-18.5 | -0.642 | 0.12612 | -0.093 | -5.094
-18 | -0.664 | 0.1164 | -0.096 | -5.707
-17.5 | -0.682 | 0.10806 | -0.097 | -6.31
-17 | -0.695 | 0.10014 | -0.099 | -6.942
-16.5 | -0.704 | 0.09235 | -0.101 | -7.627
-16 | -0.709 | 0.0849 | -0.103 | -8.353
-15.5 | -0.71 | 0.07701 | -0.106 | -9.222
-15 | -0.706 | 0.07008 | -0.108 | -10.078
-14.5 | -0.698 | 0.06299 | -0.111 | -11.087
-14 | -0.687 | 0.05542 | -0.113 | -12.397
-13.5 | -0.671 | 0.04901 | -0.116 | -13.687
-13 | -0.65 | 0.0433 | -0.118 | -15.013
-12.5 | -0.625 | 0.03727 | -0.121 | -16.779
-12 | -0.597 | 0.03176 | -0.124 | -18.797
-11.5 | -0.565 | 0.02669 | -0.127 | -21.179
-11 | -0.531 | 0.02169 | -0.13 | -24.487
-10.5 | -0.494 | 0.01725 | -0.133 | -28.642
-10 | -0.455 | 0.01327 | -0.136 | -34.26
-9.5 | -0.414 | 0.00963 | -0.14 | -42.953
-9 | -0.377 | 0.00385 | -0.147 | -97.902
-8.5 | -0.32 | 0.00384 | -0.148 | -83.214
-8 | -0.261 | 0.0038 | -0.148 | -68.68
-7.5 | -0.201 | 0.00378 | -0.148 | -53.242
-7 | -0.141 | 0.00383 | -0.148 | -36.806
-6.5 | -0.08 | 0.00383 | -0.148 | -20.768
-6 | -0.018 | 0.00384 | -0.148 | -4.623
-5.5 | 0.045 | 0.00386 | -0.148 | 11.524
-5 | 0.107 | 0.00387 | -0.148 | 27.645
-4.5 | 0.17 | 0.00391 | -0.148 | 43.446
-4 | 0.233 | 0.00394 | -0.148 | 59.091
-3.5 | 0.296 | 0.00395 | -0.148 | 74.868
-3 | 0.359 | 0.00417 | -0.149 | 86.154
-2.5 | 0.422 | 0.00417 | -0.149 | 101.136
-2 | 0.485 | 0.00433 | -0.149 | 111.958
-1.5 | 0.548 | 0.00455 | -0.149 | 120.472
-1 | 0.61 | 0.00475 | -0.149 | 128.429
-0.5 | 0.673 | 0.00495 | -0.149 | 135.789
0 | 0.735 | 0.00522 | -0.149 | 140.721
0.5 | 0.797 | 0.0056 | -0.149 | 142.444
1 | 0.859 | 0.00591 | -0.149 | 145.316
1.5 | 0.921 | 0.00612 | -0.149 | 150.393
2 | 0.983 | 0.00653 | -0.149 | 150.506
2.5 | 1.044 | 0.00774 | -0.149 | 134.932
3 | 1.105 | 0.00816 | -0.149 | 135.393
3.5 | 1.166 | 0.00865 | -0.149 | 134.738
4 | 1.226 | 0.00926 | -0.149 | 132.421
4.5 | 1.286 | 0.00988 | -0.149 | 130.155
5 | 1.345 | 0.01063 | -0.149 | 126.492
5.5 | 1.402 | 0.01056 | -0.148 | 132.776
6 | 1.457 | 0.01075 | -0.148 | 135.561
6.5 | 1.512 | 0.01094 | -0.148 | 138.195
7 | 1.564 | 0.01063 | -0.148 | 147.134
7.5 | 1.614 | 0.01216 | -0.148 | 132.706
8 | 1.661 | 0.01277 | -0.147 | 130.09
8.5 | 1.706 | 0.01339 | -0.147 | 127.394
9 | 1.748 | 0.01393 | -0.147 | 125.485
9.5 | 1.785 | 0.01466 | -0.146 | 121.815
10 | 1.82 | 0.01544 | -0.146 | 117.886
10.5 | 1.85 | 0.01628 | -0.145 | 113.582
11 | 1.875 | 0.01719 | -0.145 | 109.062
11.5 | 1.895 | 0.01817 | -0.145 | 104.292
12 | 1.91 | 0.01893 | -0.144 | 100.899
12.5 | 1.917 | 0.02013 | -0.143 | 95.261
13 | 1.919 | 0.02148 | -0.143 | 89.35
13.5 | 1.914 | 0.02303 | -0.142 | 83.099
14 | 1.903 | 0.0247 | -0.141 | 77.025
14.5 | 1.885 | 0.0266 | -0.141 | 70.874
15 | 1.857 | 0.02875 | -0.14 | 64.6
15.5 | 1.822 | 0.03112 | -0.139 | 58.561
16 | 1.781 | 0.03382 | -0.138 | 52.648
16.5 | 1.732 | 0.03694 | -0.137 | 46.883
17 | 1.677 | 0.04057 | -0.136 | 41.33
17.5 | 1.615 | 0.04512 | -0.135 | 35.791
18 | 1.548 | 0.04991 | -0.133 | 31.014

## 134. Re 16M Mach 0.25 (2)
BIGFOIL.COM POLAR EXPORT
Joukowsky 14.00% thick 5.00% camber
Joukowsky 14.00% thick 5.00% camber |  |  |  | Cl Max: | 2.1511 | at alpha= | 18.5 | deg
XFOIL ncrit=9 |  |  |  | L/D Max: | 176.487 | at alpha= | 4 | deg
Re: | 16000000 |  |  | Cd Min: | 0.14811 | at alpha= | -20 | deg
Mach: | 0.25 |  |  | Cl=0 at alpha= | -5.6452 | deg
|  |  |  | @ Cl=0.1, Cd= | 0.005186
|  |  |  | @ Cl=0.4, Cd= | 0.004929
|  |  |  | @ Cl=0.6, Cd= | 0.0049967
alpha (deg) | Cl | Cd | Cm | Cl/Cd
-20 | -0.7921 | 0.14811 | -0.0375 | -5.3481
-19.5 | -0.8391 | 0.13212 | -0.0485 | -6.351
-19 | -0.8976 | 0.11533 | -0.0604 | -7.7829
-18.5 | -0.9709 | 0.09753 | -0.0737 | -9.9549
-18 | -1.0799 | 0.0763 | -0.091 | -14.1533
-17 | -1.2853 | 0.02708 | -0.1541 | -47.4631
-16.5 | -1.3327 | 0.01801 | -0.1604 | -73.9978
-16 | -1.2909 | 0.01589 | -0.1601 | -81.2398
-15.5 | -1.2385 | 0.01442 | -0.1594 | -85.8877
-15 | -1.181 | 0.01331 | -0.1586 | -88.7303
-14.5 | -1.1209 | 0.01242 | -0.1579 | -90.2496
-14 | -1.0601 | 0.0115 | -0.1573 | -92.1826
-13.5 | -0.9984 | 0.01065 | -0.1568 | -93.7465
-13 | -0.9354 | 0.01003 | -0.1563 | -93.2602
-12.5 | -0.8718 | 0.00949 | -0.1558 | -91.8651
-12 | -0.8084 | 0.00889 | -0.1555 | -90.9336
-11.5 | -0.7447 | 0.0084 | -0.1552 | -88.6548
-11 | -0.6808 | 0.00802 | -0.1549 | -84.8878
-10.5 | -0.6169 | 0.00757 | -0.1548 | -81.4927
-10 | -0.553 | 0.00724 | -0.1547 | -76.3812
-9.5 | -0.4892 | 0.00693 | -0.1546 | -70.5916
-9 | -0.4254 | 0.00664 | -0.1546 | -64.0663
-8.5 | -0.3616 | 0.00636 | -0.1546 | -56.8553
-8 | -0.298 | 0.00615 | -0.1547 | -48.4553
-7.5 | -0.2346 | 0.00593 | -0.1548 | -39.5616
-7 | -0.1712 | 0.00576 | -0.1549 | -29.7222
-6.5 | -0.1079 | 0.0056 | -0.1551 | -19.2679
-6 | -0.0447 | 0.00544 | -0.1553 | -8.2169
-5.5 | 0.0183 | 0.00531 | -0.1555 | 3.4463
-5 | 0.0812 | 0.00521 | -0.1558 | 15.5854
-4.5 | 0.1439 | 0.00513 | -0.156 | 28.0507
-4 | 0.2066 | 0.00505 | -0.1563 | 40.9109
-3.5 | 0.2692 | 0.00499 | -0.1566 | 53.9479
-3 | 0.3316 | 0.00495 | -0.1569 | 66.9899
-2.5 | 0.3938 | 0.00493 | -0.1572 | 79.8783
-2 | 0.4559 | 0.00492 | -0.1575 | 92.6626
-1.5 | 0.5178 | 0.00494 | -0.1577 | 104.8178
-1 | 0.5795 | 0.00498 | -0.158 | 116.3655
-0.5 | 0.641 | 0.00503 | -0.1582 | 127.4354
0 | 0.7022 | 0.00512 | -0.1584 | 137.1484
0.5 | 0.7631 | 0.00523 | -0.1585 | 145.9082
1 | 0.8239 | 0.00535 | -0.1586 | 154
1.5 | 0.8846 | 0.00548 | -0.1587 | 161.4234
2 | 0.9446 | 0.00566 | -0.1587 | 166.8905
2.5 | 1.0042 | 0.00588 | -0.1586 | 170.7823
3 | 1.0637 | 0.0061 | -0.1585 | 174.377
3.5 | 1.1222 | 0.0064 | -0.1581 | 175.3438
4 | 1.1807 | 0.00669 | -0.1578 | 176.4873
4.5 | 1.2382 | 0.00704 | -0.1573 | 175.8807
5 | 1.2951 | 0.00743 | -0.1566 | 174.3069
5.5 | 1.352 | 0.00779 | -0.1559 | 173.5558
6 | 1.4072 | 0.00826 | -0.1549 | 170.3632
7 | 1.5164 | 0.00919 | -0.1526 | 165.0054
7.5 | 1.5701 | 0.00965 | -0.1513 | 162.7047
8 | 1.622 | 0.01019 | -0.1496 | 159.1757
8.5 | 1.6731 | 0.01072 | -0.1477 | 156.0728
9 | 1.7228 | 0.01125 | -0.1456 | 153.1378
9.5 | 1.7705 | 0.0118 | -0.1432 | 150.0424
10 | 1.8128 | 0.01238 | -0.1398 | 146.4297
10.5 | 1.8399 | 0.01281 | -0.1335 | 143.63
11 | 1.8697 | 0.01369 | -0.1282 | 136.5741
11.5 | 1.901 | 0.01469 | -0.1234 | 129.4078
12 | 1.9321 | 0.01584 | -0.1189 | 121.976
13 | 1.9874 | 0.01887 | -0.1099 | 105.3206
13.5 | 2.0126 | 0.02077 | -0.1057 | 96.8994
14 | 2.0378 | 0.02282 | -0.1018 | 89.2989
14.5 | 2.0577 | 0.0254 | -0.0979 | 81.0118
15 | 2.0799 | 0.02802 | -0.0945 | 74.2291
15.5 | 2.096 | 0.03133 | -0.0912 | 66.9007
16 | 2.1108 | 0.035 | -0.0883 | 60.3086
16.5 | 2.1258 | 0.03893 | -0.0858 | 54.6057
17 | 2.1358 | 0.04355 | -0.0838 | 49.0425
17.5 | 2.1417 | 0.04891 | -0.0822 | 43.7886
18 | 2.1484 | 0.05443 | -0.0811 | 39.4709
18.5 | 2.1511 | 0.06073 | -0.0805 | 35.4207
19 | 2.1501 | 0.06766 | -0.0805 | 31.778
19.5 | 2.1418 | 0.07588 | -0.0814 | 28.2261
20 | 2.1318 | 0.08455 | -0.0828 | 25.2135

## 135. Re 16M Mach 0.50 (1)
BIGFOIL.COM POLAR EXPORT
Joukowsky 14.00% thick 5.00% camber
Joukowsky 14.00% thick 5.00% camber |  |  |  | Cl Max: | 1.798 | at alpha= | 9 | deg
JavaFoil+Calcfoil stall+Eppler ext transition |  |  |  | L/D Max: | 156.539 | at alpha= | 1 | deg
Re: | 16000000 |  |  | Cd Min: | 0.00393 | at alpha= | -6.5 | deg
Mach: | 0.5 |  |  | Cl=0 at alpha= | -5.8551 | deg
|  |  |  | @ Cl=0.1, Cd= | 0.0039946
|  |  |  | @ Cl=0.4, Cd= | 0.0040999
|  |  |  | @ Cl=0.6, Cd= | 0.0046606
alpha (deg) | Cl | Cd | Cm | Cl/Cd
-20 | -0.823 | 0.17609 | -0.101 | -4.673
-19.5 | -0.792 | 0.18879 | -0.098 | -4.193
-19 | -0.763 | 0.16948 | -0.098 | -4.501
-18.5 | -0.735 | 0.15202 | -0.1 | -4.835
-18 | -0.704 | 0.16398 | -0.097 | -4.291
-17.5 | -0.675 | 0.14495 | -0.097 | -4.657
-17 | -0.647 | 0.13076 | -0.099 | -4.951
-16.5 | -0.616 | 0.14227 | -0.095 | -4.326
-16 | -0.588 | 0.1189 | -0.098 | -4.949
-15.5 | -0.561 | 0.10761 | -0.101 | -5.213
-15 | -0.529 | 0.1095 | -0.096 | -4.834
-14.5 | -0.504 | 0.09358 | -0.103 | -5.384
-14 | -0.472 | 0.09448 | -0.098 | -4.995
-13.5 | -0.449 | 0.07683 | -0.11 | -5.851
-13 | -0.416 | 0.08048 | -0.102 | -5.165
-12.5 | -0.395 | 0.06303 | -0.116 | -6.261
-12 | -0.359 | 0.06955 | -0.107 | -5.166
-11.5 | -0.337 | 0.0545 | -0.119 | -6.182
-11 | -0.304 | 0.05696 | -0.115 | -5.34
-10.5 | -0.274 | 0.05539 | -0.114 | -4.945
-10 | -0.241 | 0.06011 | -0.105 | -4.013
-9.5 | -0.349 | 0.03817 | -0.128 | -9.137
-9 | -0.333 | 0.02836 | -0.136 | -11.738
-8.5 | -0.299 | 0.02145 | -0.142 | -13.917
-8 | -0.255 | 0.01564 | -0.148 | -16.301
-7.5 | -0.205 | 0.0112 | -0.153 | -18.267
-7 | -0.154 | 0.00401 | -0.165 | -38.457
-6.5 | -0.088 | 0.00393 | -0.165 | -22.291
-6 | -0.02 | 0.00398 | -0.166 | -4.934
-5.5 | 0.049 | 0.00398 | -0.166 | 12.394
-5 | 0.119 | 0.004 | -0.166 | 29.798
-4.5 | 0.189 | 0.00403 | -0.166 | 46.988
-4 | 0.26 | 0.00406 | -0.166 | 63.941
-3.5 | 0.33 | 0.00409 | -0.166 | 80.808
-3 | 0.401 | 0.0041 | -0.166 | 97.858
-2.5 | 0.472 | 0.00433 | -0.166 | 109.001
-2 | 0.542 | 0.00447 | -0.166 | 121.14
-1.5 | 0.612 | 0.0047 | -0.166 | 130.09
-1 | 0.682 | 0.00482 | -0.166 | 141.586
-0.5 | 0.751 | 0.00508 | -0.166 | 147.858
0 | 0.821 | 0.00557 | -0.166 | 147.35
0.5 | 0.89 | 0.00588 | -0.166 | 151.277
1 | 0.959 | 0.00613 | -0.166 | 156.539
1.5 | 1.028 | 0.00666 | -0.166 | 154.41
2 | 1.096 | 0.00821 | -0.166 | 133.531
2.5 | 1.164 | 0.00883 | -0.166 | 131.905
3 | 1.232 | 0.00955 | -0.166 | 128.99
3.5 | 1.299 | 0.01032 | -0.166 | 125.857
4 | 1.362 | 0.00999 | -0.166 | 136.278
4.5 | 1.425 | 0.00985 | -0.166 | 144.607
5 | 1.486 | 0.01136 | -0.165 | 130.81
5.5 | 1.545 | 0.01215 | -0.165 | 127.151
6 | 1.6 | 0.01301 | -0.165 | 122.991
6.5 | 1.652 | 0.01397 | -0.164 | 118.275
7 | 1.699 | 0.01501 | -0.164 | 113.209
7.5 | 1.74 | 0.01614 | -0.163 | 107.767
8 | 1.772 | 0.01739 | -0.163 | 101.866
8.5 | 1.793 | 0.01868 | -0.162 | 95.95
9 | 1.798 | 0.02034 | -0.161 | 88.359
9.5 | 1.776 | 0.02242 | -0.16 | 79.238
10 | 1.714 | 0.02501 | -0.159 | 68.519
10.5 | 1.529 | 0.02888 | -0.158 | 52.941
11 | 1.09 | 0.0335 | -0.156 | 32.544
11.5 | 1.121 | 0.03361 | -0.156 | 33.342
12 | 1.145 | 0.03614 | -0.155 | 31.688
12.5 | 1.169 | 0.03903 | -0.153 | 29.956
13 | 1.165 | 0.05337 | -0.147 | 21.832
13.5 | 1.151 | 0.07347 | -0.137 | 15.662
14 | 1.128 | 0.10299 | -0.121 | 10.954

## 136. Re 16M Mach 0.50 (2)
BIGFOIL.COM POLAR EXPORT
Joukowsky 14.00% thick 5.00% camber
Joukowsky 14.00% thick 5.00% camber |  |  |  | Cl Max: | 2.1081 | at alpha= | 14 | deg
XFOIL ncrit=9 |  |  |  | L/D Max: | 548.655 | at alpha= | -1 | deg
Re: | 16000000 |  |  | Cd Min: | 0.19413 | at alpha= | 19 | deg
Mach: | 0.5 |  |  | Cl=0 at alpha= | -5.461 | deg
|  |  |  | @ Cl=0.1, Cd= | 0.0013198
|  |  |  | @ Cl=0.4, Cd= | 0.0012104
|  |  |  | @ Cl=0.6, Cd= | 0.00119
alpha (deg) | Cl | Cd | Cm | Cl/Cd
-15.5 | -0.4436 | 0.11469 | -0.1063 | -3.8678
-15 | -0.4592 | 0.1052 | -0.1124 | -4.365
-14.5 | -0.4762 | 0.09545 | -0.1197 | -4.989
-14 | -0.4979 | 0.08556 | -0.1277 | -5.8193
-13.5 | -0.5302 | 0.07525 | -0.1365 | -7.0458
-13 | -0.5604 | 0.06581 | -0.1445 | -8.5154
-12.5 | -0.5943 | 0.05679 | -0.152 | -10.4649
-12 | -0.6245 | 0.04881 | -0.158 | -12.7945
-11 | -0.6903 | 0.03507 | -0.1638 | -19.6835
-10.5 | -0.7334 | 0.0259 | -0.1718 | -28.3166
-9.5 | -0.6531 | 0.00236 | -0.1841 | -276.7373
-9 | -0.567 | 0.00206 | -0.1821 | -275.2427
-8.5 | -0.4824 | 0.0019 | -0.1801 | -253.8947
-8 | -0.3997 | 0.00177 | -0.1784 | -225.8192
-7.5 | -0.3184 | 0.00167 | -0.177 | -190.6587
-7 | -0.2385 | 0.00157 | -0.176 | -151.9108
-6.5 | -0.16 | 0.0015 | -0.1751 | -106.6667
-6 | -0.0826 | 0.00144 | -0.1744 | -57.3611
-5.5 | -0.0059 | 0.00138 | -0.1739 | -4.2754
-5 | 0.0698 | 0.00134 | -0.1736 | 52.0896
-4.5 | 0.1447 | 0.00129 | -0.1734 | 112.1705
-4 | 0.2188 | 0.00126 | -0.1733 | 173.6508
-3.5 | 0.2924 | 0.00124 | -0.1733 | 235.8065
-3 | 0.3654 | 0.00122 | -0.1733 | 299.5082
-2.5 | 0.4378 | 0.0012 | -0.1733 | 364.8333
-2 | 0.5099 | 0.00119 | -0.1734 | 428.4874
-1.5 | 0.5816 | 0.00119 | -0.1735 | 488.7395
-1 | 0.6529 | 0.00119 | -0.1736 | 548.6555
0 | 0.8036 | 0.00533 | -0.1769 | 150.7692
0.5 | 0.8747 | 0.00545 | -0.1768 | 160.4954
1 | 0.9457 | 0.0056 | -0.1766 | 168.875
1.5 | 1.0165 | 0.00577 | -0.1764 | 176.1698
2 | 1.0865 | 0.00599 | -0.1759 | 181.3856
2.5 | 1.1558 | 0.00627 | -0.1752 | 184.3381
3 | 1.2253 | 0.00655 | -0.1743 | 187.0687
3.5 | 1.2929 | 0.00693 | -0.1731 | 186.5657
4 | 1.3606 | 0.00731 | -0.1716 | 186.1286
4.5 | 1.4259 | 0.0078 | -0.1696 | 182.8077
5 | 1.4895 | 0.00834 | -0.1671 | 178.5971
5.5 | 1.5515 | 0.00891 | -0.1641 | 174.1302
6 | 1.6086 | 0.0096 | -0.1601 | 167.5625
6.5 | 1.6564 | 0.01029 | -0.1544 | 160.9718
7 | 1.6933 | 0.01114 | -0.1469 | 152.0018
7.5 | 1.7328 | 0.01218 | -0.1401 | 142.266
8 | 1.7706 | 0.01349 | -0.1335 | 131.2528
8.5 | 1.8104 | 0.01495 | -0.1274 | 121.097
9 | 1.8494 | 0.01669 | -0.1215 | 110.8089
9.5 | 1.8854 | 0.01882 | -0.1156 | 100.1807
10 | 1.9211 | 0.02121 | -0.1101 | 90.5752
10.5 | 1.9552 | 0.02352 | -0.1046 | 83.1293
11 | 1.9864 | 0.02674 | -0.0995 | 74.2857
11.5 | 2.0171 | 0.0303 | -0.0946 | 66.571
12 | 2.043 | 0.03452 | -0.0902 | 59.1831
12.5 | 2.0685 | 0.03911 | -0.0861 | 52.8893
13 | 2.0903 | 0.04432 | -0.0824 | 47.1638
13.5 | 2.1055 | 0.05045 | -0.0793 | 41.7344
14 | 2.1081 | 0.05806 | -0.0771 | 36.309
14.5 | 2.0935 | 0.06774 | -0.0763 | 30.9049
15 | 2.0635 | 0.07952 | -0.0777 | 25.9494
15.5 | 2.0255 | 0.09276 | -0.0811 | 21.8359
16 | 1.9856 | 0.1068 | -0.0861 | 18.5918
16.5 | 1.9447 | 0.12154 | -0.0926 | 16.0005
17 | 1.9073 | 0.13615 | -0.1002 | 14.0088
17.5 | 1.8723 | 0.15074 | -0.1089 | 12.4207
18 | 1.8395 | 0.16539 | -0.1185 | 11.1222
18.5 | 1.8105 | 0.17975 | -0.1287 | 10.0723
19 | 1.7834 | 0.19413 | -0.1395 | 9.1866

## 137. Re 18M Mach 0.00 (1)
BIGFOIL.COM POLAR EXPORT
Joukowsky 14.00% thick 5.00% camber
Joukowsky 14.00% thick 5.00% camber |  |  |  | Cl Max: | 1.978 | at alpha= | 14.5 | deg
JavaFoil+Calcfoil stall+Eppler ext transition |  |  |  | L/D Max: | 149.66 | at alpha= | 2.5 | deg
Re: | 18000000 |  |  | Cd Min: | 0.00372 | at alpha= | -8 | deg
Mach: | 0 |  |  | Cl=0 at alpha= | -5.8583 | deg
|  |  |  | @ Cl=0.1, Cd= | 0.003828
|  |  |  | @ Cl=0.4, Cd= | 0.0041512
|  |  |  | @ Cl=0.6, Cd= | 0.004738
alpha (deg) | Cl | Cd | Cm | Cl/Cd
-20 | -0.864 | 0.12005 | -0.097 | -7.2
-19.5 | -0.867 | 0.11178 | -0.099 | -7.76
-19 | -0.867 | 0.10455 | -0.1 | -8.289
-18.5 | -0.863 | 0.09818 | -0.101 | -8.792
-18 | -0.858 | 0.09149 | -0.103 | -9.377
-17.5 | -0.851 | 0.0848 | -0.104 | -10.032
-17 | -0.841 | 0.07822 | -0.106 | -10.755
-16.5 | -0.829 | 0.07187 | -0.107 | -11.539
-16 | -0.815 | 0.06558 | -0.109 | -12.432
-15.5 | -0.799 | 0.05961 | -0.111 | -13.399
-15 | -0.781 | 0.05288 | -0.113 | -14.765
-14.5 | -0.76 | 0.04692 | -0.115 | -16.19
-14 | -0.736 | 0.04125 | -0.117 | -17.848
-13.5 | -0.709 | 0.03635 | -0.119 | -19.519
-13 | -0.681 | 0.03144 | -0.121 | -21.652
-12.5 | -0.649 | 0.02662 | -0.124 | -24.387
-12 | -0.616 | 0.02212 | -0.126 | -27.84
-11.5 | -0.581 | 0.01774 | -0.129 | -32.735
-11 | -0.543 | 0.01397 | -0.132 | -38.9
-10.5 | -0.506 | 0.01041 | -0.135 | -48.572
-10 | -0.478 | 0.00387 | -0.142 | -123.38
-9.5 | -0.424 | 0.00378 | -0.143 | -112.108
-9 | -0.368 | 0.00375 | -0.143 | -98.318
-8.5 | -0.312 | 0.00374 | -0.143 | -83.342
-8 | -0.254 | 0.00372 | -0.143 | -68.3
-7.5 | -0.196 | 0.0038 | -0.143 | -51.619
-7 | -0.137 | 0.00377 | -0.143 | -36.302
-6.5 | -0.077 | 0.00378 | -0.143 | -20.431
-6 | -0.017 | 0.0038 | -0.143 | -4.54
-5.5 | 0.043 | 0.0038 | -0.143 | 11.347
-5 | 0.104 | 0.00383 | -0.144 | 27.072
-4.5 | 0.165 | 0.00386 | -0.144 | 42.691
-4 | 0.226 | 0.00385 | -0.144 | 58.535
-3.5 | 0.287 | 0.00404 | -0.144 | 70.907
-3 | 0.348 | 0.0041 | -0.144 | 84.893
-2.5 | 0.409 | 0.00416 | -0.144 | 98.261
-2 | 0.47 | 0.00436 | -0.144 | 107.882
-1.5 | 0.531 | 0.00453 | -0.144 | 117.235
-1 | 0.591 | 0.00471 | -0.144 | 125.404
-0.5 | 0.652 | 0.0049 | -0.144 | 132.841
0 | 0.712 | 0.00516 | -0.144 | 137.922
0.5 | 0.772 | 0.00551 | -0.144 | 140.032
1 | 0.832 | 0.00568 | -0.144 | 146.556
1.5 | 0.892 | 0.00604 | -0.144 | 147.722
2 | 0.952 | 0.00639 | -0.144 | 148.868
2.5 | 1.011 | 0.00676 | -0.144 | 149.66
3 | 1.071 | 0.00788 | -0.144 | 135.962
3.5 | 1.13 | 0.00832 | -0.144 | 135.815
4 | 1.188 | 0.00881 | -0.144 | 134.836
4.5 | 1.246 | 0.00935 | -0.144 | 133.298
5 | 1.304 | 0.00996 | -0.144 | 130.888
5.5 | 1.36 | 0.01068 | -0.144 | 127.378
6 | 1.415 | 0.01087 | -0.144 | 130.263
6.5 | 1.469 | 0.01101 | -0.144 | 133.44
7 | 1.522 | 0.01069 | -0.143 | 142.367
7.5 | 1.572 | 0.01076 | -0.143 | 146.082
8 | 1.621 | 0.01084 | -0.143 | 149.464
8.5 | 1.667 | 0.0123 | -0.143 | 135.52
9 | 1.711 | 0.01267 | -0.142 | 135.045
9.5 | 1.753 | 0.01326 | -0.142 | 132.232
10 | 1.792 | 0.01386 | -0.142 | 129.253
10.5 | 1.827 | 0.01452 | -0.142 | 125.866
11 | 1.859 | 0.01521 | -0.141 | 122.249
11.5 | 1.888 | 0.01596 | -0.141 | 118.308
12 | 1.914 | 0.01674 | -0.14 | 114.315
12.5 | 1.934 | 0.01726 | -0.14 | 112.085
13 | 1.951 | 0.01822 | -0.139 | 107.061
13.5 | 1.964 | 0.01929 | -0.139 | 101.814
14 | 1.973 | 0.02042 | -0.138 | 96.599
14.5 | 1.978 | 0.02168 | -0.138 | 91.256
15 | 1.977 | 0.02306 | -0.137 | 85.734
15.5 | 1.972 | 0.02457 | -0.137 | 80.289
16 | 1.963 | 0.0262 | -0.136 | 74.947
16.5 | 1.951 | 0.02803 | -0.135 | 69.586
17 | 1.934 | 0.03007 | -0.135 | 64.325
17.5 | 1.914 | 0.03225 | -0.134 | 59.359
18 | 1.891 | 0.03474 | -0.133 | 54.429
18.5 | 1.864 | 0.03741 | -0.132 | 49.82
19 | 1.832 | 0.04054 | -0.131 | 45.193
19.5 | 1.798 | 0.04384 | -0.13 | 41.015

## 138. Re 18M Mach 0.00 (2)
BIGFOIL.COM POLAR EXPORT
Joukowsky 14.00% thick 5.00% camber
Joukowsky 14.00% thick 5.00% camber |  |  |  | Cl Max: | 2.2041 | at alpha= | 20 | deg
XFOIL ncrit=9 |  |  |  | L/D Max: | 173.715 | at alpha= | 5 | deg
Re: | 18000000 |  |  | Cd Min: | 0.05263 | at alpha= | 20 | deg
Mach: | 0 |  |  | Cl=0 at alpha= | -5.6906 | deg
|  |  |  | @ Cl=0.1, Cd= | 0.0050566
|  |  |  | @ Cl=0.4, Cd= | 0.0048633
|  |  |  | @ Cl=0.6, Cd= | 0.0049556
alpha (deg) | Cl | Cd | Cm | Cl/Cd
-20 | -1.5409 | 0.03101 | -0.1176 | -49.6904
-19.5 | -1.5227 | 0.02109 | -0.1351 | -72.2001
-19 | -1.4774 | 0.01746 | -0.1432 | -84.6163
-18.5 | -1.4425 | 0.01603 | -0.1426 | -89.9875
-18 | -1.4 | 0.01483 | -0.1424 | -94.4032
-17.5 | -1.353 | 0.01386 | -0.1423 | -97.619
-17 | -1.3026 | 0.01308 | -0.1424 | -99.5872
-16.5 | -1.2504 | 0.0124 | -0.1425 | -100.8387
-16 | -1.1972 | 0.01179 | -0.1426 | -101.5437
-15.5 | -1.1435 | 0.01113 | -0.1428 | -102.7403
-15 | -1.0889 | 0.01047 | -0.1431 | -104.0019
-14.5 | -1.0333 | 0.00994 | -0.1434 | -103.9537
-14 | -0.9769 | 0.00951 | -0.1436 | -102.7234
-13.5 | -0.92 | 0.00908 | -0.1439 | -101.3216
-13 | -0.8629 | 0.00861 | -0.1443 | -100.2207
-12.5 | -0.8054 | 0.00821 | -0.1446 | -98.0999
-12 | -0.7473 | 0.0079 | -0.145 | -94.5949
-11.5 | -0.689 | 0.00756 | -0.1453 | -91.1376
-11 | -0.6305 | 0.00722 | -0.1457 | -87.3269
-10.5 | -0.5718 | 0.00698 | -0.146 | -81.9198
-10 | -0.5128 | 0.00669 | -0.1464 | -76.6517
-9.5 | -0.4536 | 0.00645 | -0.1468 | -70.3256
-9 | -0.3944 | 0.00624 | -0.1472 | -63.2051
-8.5 | -0.3351 | 0.00604 | -0.1476 | -55.4801
-8 | -0.2755 | 0.00584 | -0.148 | -47.1747
-7.5 | -0.2159 | 0.00568 | -0.1484 | -38.0106
-7 | -0.1563 | 0.00552 | -0.1488 | -28.3152
-6.5 | -0.0967 | 0.0054 | -0.1492 | -17.9074
-6 | -0.037 | 0.00529 | -0.1495 | -6.9943
-5.5 | 0.0228 | 0.00518 | -0.1499 | 4.4015
-5 | 0.0825 | 0.00508 | -0.1503 | 16.2402
-4.5 | 0.1423 | 0.005 | -0.1507 | 28.46
-4 | 0.2019 | 0.00494 | -0.151 | 40.8704
-3.5 | 0.2615 | 0.0049 | -0.1514 | 53.3673
-3 | 0.321 | 0.00487 | -0.1517 | 65.9138
-2.5 | 0.3805 | 0.00486 | -0.1521 | 78.2922
-2 | 0.4398 | 0.00487 | -0.1524 | 90.308
-1.5 | 0.499 | 0.00489 | -0.1527 | 102.045
-1 | 0.5581 | 0.00492 | -0.153 | 113.435
-0.5 | 0.617 | 0.00497 | -0.1532 | 124.1449
0 | 0.6758 | 0.00505 | -0.1534 | 133.8218
0.5 | 0.7342 | 0.00514 | -0.1536 | 142.8405
1 | 0.7922 | 0.00528 | -0.1538 | 150.0379
1.5 | 0.8501 | 0.00542 | -0.1539 | 156.845
2 | 0.9078 | 0.00557 | -0.154 | 162.9803
2.5 | 0.9647 | 0.0058 | -0.154 | 166.3276
3 | 1.0216 | 0.00599 | -0.154 | 170.5509
3.5 | 1.0777 | 0.00627 | -0.1538 | 171.882
4 | 1.1337 | 0.00653 | -0.1537 | 173.6141
4.5 | 1.1887 | 0.00687 | -0.1534 | 173.0277
5 | 1.2438 | 0.00716 | -0.1531 | 173.7151
5.5 | 1.2978 | 0.00753 | -0.1527 | 172.3506
6 | 1.3518 | 0.00788 | -0.1522 | 171.5482
6.5 | 1.4047 | 0.00829 | -0.1516 | 169.4451
7 | 1.4574 | 0.00867 | -0.151 | 168.0969
7.5 | 1.5095 | 0.00907 | -0.1503 | 166.4278
8 | 1.5603 | 0.00953 | -0.1494 | 163.7251
8.5 | 1.6109 | 0.00995 | -0.1485 | 161.8995
9 | 1.6608 | 0.01038 | -0.1475 | 160
9.5 | 1.7095 | 0.01083 | -0.1464 | 157.8486
10 | 1.7572 | 0.01128 | -0.1451 | 155.7801
10.5 | 1.8013 | 0.01153 | -0.1431 | 156.2272
11 | 1.8444 | 0.01212 | -0.141 | 152.1782
11.5 | 1.8854 | 0.01268 | -0.1385 | 148.6909
12 | 1.9111 | 0.01331 | -0.1332 | 143.5838
12.5 | 1.9377 | 0.0141 | -0.1284 | 137.4255
13 | 1.9665 | 0.01496 | -0.1243 | 131.4505
13.5 | 1.9925 | 0.01605 | -0.1201 | 124.1433
14 | 2.0188 | 0.01724 | -0.1162 | 117.0998
14.5 | 2.0439 | 0.01862 | -0.1125 | 109.7691
15 | 2.0668 | 0.02024 | -0.1088 | 102.1146
15.5 | 2.0901 | 0.02196 | -0.1055 | 95.1776
16 | 2.109 | 0.02409 | -0.1021 | 87.5467
16.5 | 2.1256 | 0.02654 | -0.0988 | 80.0904
17 | 2.1445 | 0.02899 | -0.0962 | 73.9738
17.5 | 2.1602 | 0.03185 | -0.0936 | 67.8242
18 | 2.1703 | 0.03542 | -0.0911 | 61.2733
18.5 | 2.1807 | 0.03919 | -0.0891 | 55.6443
19 | 2.1928 | 0.043 | -0.0876 | 50.9953
19.5 | 2.1994 | 0.04761 | -0.0864 | 46.1962
20 | 2.2041 | 0.05263 | -0.0855 | 41.8792

## 139. Re 18M Mach 0.10 (1)
BIGFOIL.COM POLAR EXPORT
Joukowsky 14.00% thick 5.00% camber
Joukowsky 14.00% thick 5.00% camber |  |  |  | Cl Max: | 1.969 | at alpha= | 14.5 | deg
JavaFoil+Calcfoil stall+Eppler ext transition |  |  |  | L/D Max: | 149.982 | at alpha= | 2.5 | deg
Re: | 18000000 |  |  | Cd Min: | 0.00373 | at alpha= | -8 | deg
Mach: | 0.1 |  |  | Cl=0 at alpha= | -5.8583 | deg
|  |  |  | @ Cl=0.1, Cd= | 0.0038348
|  |  |  | @ Cl=0.4, Cd= | 0.0041492
|  |  |  | @ Cl=0.6, Cd= | 0.0047377
alpha (deg) | Cl | Cd | Cm | Cl/Cd
-20 | -0.833 | 0.12377 | -0.097 | -6.728
-19.5 | -0.838 | 0.11616 | -0.098 | -7.216
-19 | -0.841 | 0.10798 | -0.1 | -7.786
-18.5 | -0.84 | 0.1013 | -0.101 | -8.293
-18 | -0.838 | 0.09442 | -0.102 | -8.87
-17.5 | -0.833 | 0.08759 | -0.104 | -9.508
-17 | -0.826 | 0.08091 | -0.105 | -10.204
-16.5 | -0.816 | 0.07433 | -0.107 | -10.978
-16 | -0.804 | 0.068 | -0.109 | -11.822
-15.5 | -0.789 | 0.06176 | -0.11 | -12.776
-15 | -0.772 | 0.05583 | -0.112 | -13.819
-14.5 | -0.753 | 0.04923 | -0.115 | -15.285
-14 | -0.731 | 0.04298 | -0.117 | -17.003
-13.5 | -0.705 | 0.03824 | -0.119 | -18.428
-13 | -0.677 | 0.03289 | -0.121 | -20.594
-12.5 | -0.647 | 0.02796 | -0.123 | -23.132
-12 | -0.614 | 0.0233 | -0.126 | -26.34
-11.5 | -0.579 | 0.0188 | -0.129 | -30.797
-11 | -0.542 | 0.0149 | -0.132 | -36.373
-10.5 | -0.504 | 0.01125 | -0.135 | -44.814
-10 | -0.469 | 0.00827 | -0.14 | -56.642
-9.5 | -0.425 | 0.0038 | -0.143 | -112.011
-9 | -0.37 | 0.00376 | -0.143 | -98.347
-8.5 | -0.313 | 0.00375 | -0.144 | -83.503
-8 | -0.255 | 0.00373 | -0.144 | -68.46
-7.5 | -0.197 | 0.0038 | -0.144 | -51.779
-7 | -0.138 | 0.00378 | -0.144 | -36.403
-6.5 | -0.078 | 0.00379 | -0.144 | -20.494
-6 | -0.017 | 0.0038 | -0.144 | -4.558
-5.5 | 0.043 | 0.00376 | -0.144 | 11.52
-5 | 0.104 | 0.00384 | -0.144 | 27.183
-4.5 | 0.165 | 0.00386 | -0.144 | 42.869
-4 | 0.227 | 0.00391 | -0.144 | 57.995
-3.5 | 0.288 | 0.00404 | -0.145 | 71.241
-3 | 0.35 | 0.0041 | -0.145 | 85.26
-2.5 | 0.411 | 0.00416 | -0.145 | 98.778
-2 | 0.472 | 0.00435 | -0.145 | 108.497
-1.5 | 0.533 | 0.00453 | -0.145 | 117.734
-1 | 0.594 | 0.00472 | -0.145 | 125.929
-0.5 | 0.655 | 0.0049 | -0.145 | 133.713
0 | 0.715 | 0.00517 | -0.145 | 138.437
0.5 | 0.776 | 0.00553 | -0.145 | 140.449
1 | 0.836 | 0.00569 | -0.145 | 146.964
1.5 | 0.897 | 0.00602 | -0.145 | 148.853
2 | 0.957 | 0.00643 | -0.145 | 148.891
2.5 | 1.016 | 0.00678 | -0.145 | 149.982
3 | 1.076 | 0.00791 | -0.145 | 136.076
3.5 | 1.135 | 0.00836 | -0.145 | 135.871
4 | 1.194 | 0.00888 | -0.145 | 134.481
4.5 | 1.252 | 0.00943 | -0.145 | 132.85
5 | 1.31 | 0.01005 | -0.145 | 130.336
5.5 | 1.367 | 0.01074 | -0.145 | 127.301
6 | 1.422 | 0.01052 | -0.144 | 135.11
6.5 | 1.476 | 0.01067 | -0.144 | 138.382
7 | 1.528 | 0.0108 | -0.144 | 141.527
7.5 | 1.579 | 0.01088 | -0.144 | 145.133
8 | 1.627 | 0.01189 | -0.144 | 136.899
8.5 | 1.674 | 0.01243 | -0.143 | 134.677
9 | 1.717 | 0.01281 | -0.143 | 134.061
9.5 | 1.758 | 0.01343 | -0.143 | 130.981
10 | 1.797 | 0.01405 | -0.143 | 127.876
10.5 | 1.831 | 0.01473 | -0.142 | 124.359
11 | 1.863 | 0.01546 | -0.142 | 120.477
11.5 | 1.891 | 0.01623 | -0.141 | 116.493
12 | 1.915 | 0.01705 | -0.141 | 112.294
12.5 | 1.934 | 0.01758 | -0.14 | 110.001
13 | 1.949 | 0.01862 | -0.14 | 104.661
13.5 | 1.96 | 0.01971 | -0.139 | 99.444
14 | 1.966 | 0.02094 | -0.139 | 93.9
14.5 | 1.969 | 0.02221 | -0.138 | 88.656
15 | 1.965 | 0.02368 | -0.138 | 82.992
15.5 | 1.957 | 0.02527 | -0.137 | 77.456
16 | 1.944 | 0.027 | -0.136 | 72.023
16.5 | 1.928 | 0.02895 | -0.136 | 66.588
17 | 1.907 | 0.03114 | -0.135 | 61.256
17.5 | 1.883 | 0.03357 | -0.134 | 56.081
18 | 1.855 | 0.03618 | -0.133 | 51.288
18.5 | 1.823 | 0.03924 | -0.132 | 46.442
19 | 1.786 | 0.04264 | -0.132 | 41.88
19.5 | 1.748 | 0.0461 | -0.131 | 37.906

## 140. Re 18M Mach 0.10 (2)
BIGFOIL.COM POLAR EXPORT
Joukowsky 14.00% thick 5.00% camber
Joukowsky 14.00% thick 5.00% camber |  |  |  | Cl Max: | 2.1977 | at alpha= | 20 | deg
XFOIL ncrit=9 |  |  |  | L/D Max: | 174.183 | at alpha= | 4 | deg
Re: | 18000000 |  |  | Cd Min: | 0.05669 | at alpha= | 20 | deg
Mach: | 0.1 |  |  | Cl=0 at alpha= | -5.6836 | deg
|  |  |  | @ Cl=0.1, Cd= | 0.0050666
|  |  |  | @ Cl=0.4, Cd= | 0.00487
|  |  |  | @ Cl=0.6, Cd= | 0.0049625
alpha (deg) | Cl | Cd | Cm | Cl/Cd
-20 | -1.3725 | 0.05441 | -0.1004 | -25.2251
-19.5 | -1.5014 | 0.03188 | -0.121 | -47.0954
-18.5 | -1.4507 | 0.01737 | -0.1461 | -83.5176
-18 | -1.4129 | 0.01588 | -0.1456 | -88.9736
-17.5 | -1.3685 | 0.01461 | -0.1454 | -93.6687
-17 | -1.3191 | 0.01363 | -0.1453 | -96.7792
-16.5 | -1.2668 | 0.01285 | -0.1452 | -98.5837
-16 | -1.2129 | 0.01217 | -0.1452 | -99.6631
-15.5 | -1.1582 | 0.01153 | -0.1452 | -100.451
-15 | -1.1028 | 0.01083 | -0.1453 | -101.8283
-14.5 | -1.0466 | 0.0102 | -0.1455 | -102.6078
-14 | -0.9895 | 0.0097 | -0.1456 | -102.0103
-13.5 | -0.9316 | 0.00927 | -0.1458 | -100.4962
-13 | -0.8735 | 0.0088 | -0.146 | -99.2614
-12.5 | -0.8152 | 0.00835 | -0.1463 | -97.6287
-12 | -0.7564 | 0.008 | -0.1465 | -94.55
-11.5 | -0.6972 | 0.00767 | -0.1468 | -90.8996
-11 | -0.6379 | 0.00731 | -0.1471 | -87.264
-10.5 | -0.5785 | 0.00704 | -0.1474 | -82.1733
-10 | -0.5187 | 0.00676 | -0.1477 | -76.7308
-9.5 | -0.4589 | 0.00649 | -0.148 | -70.7088
-9 | -0.399 | 0.00629 | -0.1483 | -63.434
-8.5 | -0.339 | 0.00607 | -0.1487 | -55.8484
-8 | -0.2789 | 0.00588 | -0.149 | -47.432
-7.5 | -0.2187 | 0.00571 | -0.1494 | -38.3012
-7 | -0.1585 | 0.00554 | -0.1497 | -28.6101
-6.5 | -0.0983 | 0.00542 | -0.1501 | -18.1365
-6 | -0.0381 | 0.00531 | -0.1504 | -7.1751
-5.5 | 0.0221 | 0.00519 | -0.1508 | 4.2582
-5 | 0.0824 | 0.00509 | -0.1512 | 16.1886
-4.5 | 0.1426 | 0.00501 | -0.1515 | 28.4631
-4 | 0.2027 | 0.00495 | -0.1519 | 40.9495
-3.5 | 0.2627 | 0.0049 | -0.1522 | 53.6122
-3 | 0.3227 | 0.00488 | -0.1525 | 66.127
-2.5 | 0.3825 | 0.00487 | -0.1529 | 78.5421
-2 | 0.4423 | 0.00487 | -0.1532 | 90.8214
-1.5 | 0.5019 | 0.00489 | -0.1535 | 102.638
-1 | 0.5614 | 0.00493 | -0.1537 | 113.8742
-0.5 | 0.6207 | 0.00498 | -0.154 | 124.6386
0 | 0.6798 | 0.00505 | -0.1542 | 134.6139
0.5 | 0.7387 | 0.00515 | -0.1544 | 143.4369
1 | 0.7971 | 0.00529 | -0.1545 | 150.6805
1.5 | 0.8553 | 0.00543 | -0.1546 | 157.5138
2 | 0.9135 | 0.00558 | -0.1547 | 163.7097
2.5 | 0.9707 | 0.00581 | -0.1547 | 167.074
3 | 1.0281 | 0.00601 | -0.1547 | 171.0649
3.5 | 1.0846 | 0.00629 | -0.1545 | 172.4324
4 | 1.1409 | 0.00655 | -0.1543 | 174.1832
4.5 | 1.1963 | 0.00689 | -0.154 | 173.6284
5 | 1.2518 | 0.00719 | -0.1537 | 174.1029
5.5 | 1.3062 | 0.00757 | -0.1532 | 172.5495
6 | 1.3605 | 0.00792 | -0.1527 | 171.7803
6.5 | 1.4137 | 0.00834 | -0.152 | 169.5084
7 | 1.4668 | 0.00873 | -0.1514 | 168.0183
7.5 | 1.5191 | 0.00914 | -0.1506 | 166.2035
8 | 1.5702 | 0.00961 | -0.1496 | 163.3923
8.5 | 1.6212 | 0.01004 | -0.1486 | 161.4741
9 | 1.6712 | 0.01048 | -0.1475 | 159.4656
9.5 | 1.72 | 0.01094 | -0.1461 | 157.2212
10 | 1.7677 | 0.01141 | -0.1446 | 154.9255
10.5 | 1.8117 | 0.01167 | -0.1425 | 155.2442
11 | 1.854 | 0.01229 | -0.1401 | 150.8544
11.5 | 1.8882 | 0.01287 | -0.1361 | 146.7133
12 | 1.9151 | 0.01356 | -0.1309 | 141.2316
12.5 | 1.9417 | 0.01445 | -0.1261 | 134.3737
13 | 1.9714 | 0.01537 | -0.1221 | 128.2628
13.5 | 1.9977 | 0.01656 | -0.1179 | 120.6341
14 | 2.0239 | 0.01786 | -0.114 | 113.3203
14.5 | 2.0472 | 0.01944 | -0.11 | 105.3086
15 | 2.0705 | 0.02117 | -0.1064 | 97.8035
15.5 | 2.0934 | 0.02305 | -0.1031 | 90.82
16 | 2.112 | 0.02536 | -0.0997 | 83.2808
16.5 | 2.1282 | 0.02801 | -0.0966 | 75.98
17 | 2.1462 | 0.03072 | -0.0939 | 69.8633
17.5 | 2.1603 | 0.03393 | -0.0914 | 63.6693
18 | 2.1694 | 0.03785 | -0.0891 | 57.3157
18.5 | 2.1802 | 0.04181 | -0.0873 | 52.1454
19 | 2.1913 | 0.04597 | -0.0859 | 47.668
19.5 | 2.1953 | 0.05111 | -0.0848 | 42.9525
20 | 2.1977 | 0.05669 | -0.0842 | 38.767

## 141. Re 18M Mach 0.25 (1)
BIGFOIL.COM POLAR EXPORT
Joukowsky 14.00% thick 5.00% camber
Joukowsky 14.00% thick 5.00% camber |  |  |  | Cl Max: | 1.921 | at alpha= | 13 | deg
JavaFoil+Calcfoil stall+Eppler ext transition |  |  |  | L/D Max: | 150.774 | at alpha= | 2 | deg
Re: | 18000000 |  |  | Cd Min: | 0.00376 | at alpha= | -7.5 | deg
Mach: | 0.25 |  |  | Cl=0 at alpha= | -5.8571 | deg
|  |  |  | @ Cl=0.1, Cd= | 0.0038577
|  |  |  | @ Cl=0.4, Cd= | 0.00416
|  |  |  | @ Cl=0.6, Cd= | 0.0047077
alpha (deg) | Cl | Cd | Cm | Cl/Cd
-20 | -0.554 | 0.15449 | -0.088 | -3.585
-19.5 | -0.589 | 0.14384 | -0.09 | -4.093
-19 | -0.618 | 0.13465 | -0.092 | -4.586
-18.5 | -0.643 | 0.12509 | -0.094 | -5.139
-18 | -0.664 | 0.11595 | -0.096 | -5.731
-17.5 | -0.683 | 0.10671 | -0.098 | -6.397
-17 | -0.696 | 0.09884 | -0.1 | -7.042
-16.5 | -0.705 | 0.09109 | -0.102 | -7.742
-16 | -0.71 | 0.08356 | -0.104 | -8.498
-15.5 | -0.711 | 0.07569 | -0.107 | -9.396
-15 | -0.707 | 0.0693 | -0.108 | -10.201
-14.5 | -0.699 | 0.06199 | -0.111 | -11.282
-14 | -0.688 | 0.05462 | -0.114 | -12.596
-13.5 | -0.672 | 0.04818 | -0.116 | -13.943
-13 | -0.651 | 0.0424 | -0.119 | -15.358
-12.5 | -0.626 | 0.03646 | -0.122 | -17.181
-12 | -0.598 | 0.03098 | -0.124 | -19.303
-11.5 | -0.567 | 0.02588 | -0.127 | -21.889
-11 | -0.533 | 0.02093 | -0.13 | -25.44
-10.5 | -0.496 | 0.01651 | -0.133 | -30.025
-10 | -0.456 | 0.01264 | -0.137 | -36.066
-9.5 | -0.416 | 0.00897 | -0.141 | -46.329
-9 | -0.377 | 0.00382 | -0.147 | -98.563
-8.5 | -0.32 | 0.00381 | -0.148 | -83.861
-8 | -0.261 | 0.00378 | -0.148 | -69.126
-7.5 | -0.201 | 0.00376 | -0.148 | -53.574
-7 | -0.141 | 0.00381 | -0.148 | -36.985
-6.5 | -0.08 | 0.00381 | -0.148 | -20.883
-6 | -0.018 | 0.00383 | -0.148 | -4.646
-5.5 | 0.045 | 0.00384 | -0.148 | 11.578
-5 | 0.107 | 0.00386 | -0.148 | 27.768
-4.5 | 0.17 | 0.0039 | -0.148 | 43.594
-4 | 0.233 | 0.00388 | -0.148 | 60.052
-3.5 | 0.296 | 0.00394 | -0.148 | 75.066
-3 | 0.359 | 0.00416 | -0.149 | 86.386
-2.5 | 0.422 | 0.00416 | -0.149 | 101.372
-2 | 0.485 | 0.00432 | -0.149 | 112.241
-1.5 | 0.548 | 0.00454 | -0.149 | 120.751
-1 | 0.61 | 0.00474 | -0.149 | 128.732
-0.5 | 0.673 | 0.00494 | -0.149 | 136.077
0 | 0.735 | 0.00521 | -0.149 | 140.982
0.5 | 0.797 | 0.00559 | -0.149 | 142.669
1 | 0.859 | 0.0059 | -0.149 | 145.613
1.5 | 0.921 | 0.00611 | -0.149 | 150.632
2 | 0.983 | 0.00652 | -0.149 | 150.774
2.5 | 1.044 | 0.0077 | -0.149 | 135.571
3 | 1.105 | 0.00815 | -0.149 | 135.676
3.5 | 1.166 | 0.00864 | -0.149 | 135
4 | 1.226 | 0.0092 | -0.149 | 133.214
4.5 | 1.286 | 0.00981 | -0.149 | 131.019
5 | 1.345 | 0.01054 | -0.149 | 127.562
5.5 | 1.402 | 0.01088 | -0.149 | 128.896
6 | 1.458 | 0.01064 | -0.148 | 136.993
6.5 | 1.512 | 0.01082 | -0.148 | 139.74
7 | 1.564 | 0.01095 | -0.148 | 142.921
7.5 | 1.614 | 0.01201 | -0.148 | 134.433
8 | 1.662 | 0.01261 | -0.147 | 131.822
8.5 | 1.707 | 0.01322 | -0.147 | 129.126
9 | 1.749 | 0.01371 | -0.147 | 127.536
9.5 | 1.787 | 0.01442 | -0.146 | 123.885
10 | 1.821 | 0.01519 | -0.146 | 119.891
10.5 | 1.851 | 0.01599 | -0.146 | 115.73
11 | 1.876 | 0.01689 | -0.145 | 111.075
11.5 | 1.896 | 0.01787 | -0.145 | 106.127
12 | 1.911 | 0.01891 | -0.144 | 101.072
12.5 | 1.919 | 0.01972 | -0.144 | 97.304
13 | 1.921 | 0.02104 | -0.143 | 91.306
13.5 | 1.916 | 0.02253 | -0.142 | 85.053
14 | 1.905 | 0.02414 | -0.142 | 78.901
14.5 | 1.887 | 0.02597 | -0.141 | 72.656
15 | 1.859 | 0.02808 | -0.14 | 66.221
15.5 | 1.825 | 0.03038 | -0.139 | 60.057
16 | 1.783 | 0.03303 | -0.138 | 53.981
16.5 | 1.734 | 0.03608 | -0.137 | 48.064
17 | 1.679 | 0.03985 | -0.136 | 42.128
17.5 | 1.617 | 0.04407 | -0.135 | 36.69
18 | 1.55 | 0.04876 | -0.134 | 31.788

## 142. Re 18M Mach 0.25 (2)
BIGFOIL.COM POLAR EXPORT
Joukowsky 14.00% thick 5.00% camber
Joukowsky 14.00% thick 5.00% camber |  |  |  | Cl Max: | 2.1669 | at alpha= | 18.5 | deg
XFOIL ncrit=9 |  |  |  | L/D Max: | 177.076 | at alpha= | 4 | deg
Re: | 18000000 |  |  | Cd Min: | 0.14441 | at alpha= | -20 | deg
Mach: | 0.25 |  |  | Cl=0 at alpha= | -5.6458 | deg
|  |  |  | @ Cl=0.1, Cd= | 0.0051233
|  |  |  | @ Cl=0.4, Cd= | 0.00489
|  |  |  | @ Cl=0.6, Cd= | 0.0049699
alpha (deg) | Cl | Cd | Cm | Cl/Cd
-20 | -0.8143 | 0.14441 | -0.04 | -5.6388
-19.5 | -0.8513 | 0.13026 | -0.0498 | -6.5354
-19 | -0.9128 | 0.1132 | -0.062 | -8.0636
-18.5 | -1.0088 | 0.09253 | -0.0779 | -10.9024
-18 | -1.1158 | 0.06979 | -0.0994 | -15.988
-17 | -1.3335 | 0.02449 | -0.1538 | -54.4508
-16.5 | -1.3408 | 0.01735 | -0.1608 | -77.2795
-16 | -1.2954 | 0.01545 | -0.1603 | -83.8447
-15.5 | -1.2422 | 0.01401 | -0.1596 | -88.6652
-15 | -1.1839 | 0.01291 | -0.1588 | -91.7041
-14.5 | -1.1232 | 0.01204 | -0.1581 | -93.289
-14 | -1.0615 | 0.01126 | -0.1574 | -94.2718
-13.5 | -0.9995 | 0.01043 | -0.1569 | -95.8293
-13 | -0.9363 | 0.00978 | -0.1564 | -95.7362
-12.5 | -0.8726 | 0.00927 | -0.1559 | -94.1316
-12 | -0.8089 | 0.00876 | -0.1556 | -92.3402
-11.5 | -0.7451 | 0.00823 | -0.1553 | -90.5346
-11 | -0.6811 | 0.00785 | -0.155 | -86.7643
-10.5 | -0.6172 | 0.00746 | -0.1549 | -82.7346
-10 | -0.5532 | 0.00712 | -0.1548 | -77.6966
-9.5 | -0.4892 | 0.00682 | -0.1547 | -71.7302
-9 | -0.4254 | 0.00652 | -0.1547 | -65.2454
-8.5 | -0.3618 | 0.00629 | -0.1547 | -57.5199
-8 | -0.2981 | 0.00606 | -0.1548 | -49.1914
-7.5 | -0.2345 | 0.00584 | -0.1549 | -40.1541
-7 | -0.1711 | 0.00568 | -0.155 | -30.1232
-6.5 | -0.1078 | 0.00552 | -0.1552 | -19.529
-6 | -0.0447 | 0.00538 | -0.1554 | -8.3086
-5.5 | 0.0184 | 0.00526 | -0.1556 | 3.4981
-5 | 0.0814 | 0.00515 | -0.1559 | 15.8058
-4.5 | 0.1442 | 0.00506 | -0.1561 | 28.498
-4 | 0.2069 | 0.00499 | -0.1564 | 41.4629
-3.5 | 0.2694 | 0.00494 | -0.1567 | 54.5344
-3 | 0.3317 | 0.00491 | -0.157 | 67.556
-2.5 | 0.3939 | 0.00489 | -0.1573 | 80.5521
-2 | 0.456 | 0.00489 | -0.1575 | 93.2515
-1.5 | 0.5179 | 0.00491 | -0.1578 | 105.4786
-1 | 0.5796 | 0.00495 | -0.1581 | 117.0909
-0.5 | 0.6412 | 0.00501 | -0.1583 | 127.984
0 | 0.7025 | 0.00508 | -0.1585 | 138.2874
0.5 | 0.7636 | 0.00518 | -0.1586 | 147.4131
1 | 0.8242 | 0.00532 | -0.1587 | 154.9248
1.5 | 0.8845 | 0.00549 | -0.1587 | 161.1111
2 | 0.9449 | 0.00564 | -0.1588 | 167.5355
2.5 | 1.0045 | 0.00586 | -0.1587 | 171.4164
3 | 1.0639 | 0.0061 | -0.1585 | 174.4098
3.5 | 1.1227 | 0.00637 | -0.1582 | 176.248
4 | 1.1811 | 0.00667 | -0.1579 | 177.0765
4.5 | 1.2387 | 0.00702 | -0.1574 | 176.453
5 | 1.2961 | 0.00737 | -0.1568 | 175.8616
5.5 | 1.3525 | 0.00778 | -0.156 | 173.8432
6 | 1.4088 | 0.00817 | -0.1552 | 172.4357
6.5 | 1.4635 | 0.00865 | -0.1541 | 169.1908
7 | 1.5186 | 0.00906 | -0.153 | 167.6159
7.5 | 1.5715 | 0.00959 | -0.1515 | 163.8686
8 | 1.6246 | 0.01006 | -0.15 | 161.4911
8.5 | 1.6765 | 0.01055 | -0.1483 | 158.91
9 | 1.726 | 0.01111 | -0.1461 | 155.3555
9.5 | 1.7741 | 0.01166 | -0.1437 | 152.1527
10 | 1.8188 | 0.01226 | -0.1407 | 148.3524
10.5 | 1.8491 | 0.01256 | -0.135 | 147.2213
11 | 1.8791 | 0.01337 | -0.1296 | 140.546
11.5 | 1.9085 | 0.01439 | -0.1244 | 132.6268
12 | 1.9398 | 0.01549 | -0.1199 | 125.2292
12.5 | 1.9691 | 0.01682 | -0.1153 | 117.069
13 | 1.9956 | 0.01842 | -0.1108 | 108.3388
13.5 | 2.0226 | 0.02016 | -0.1066 | 100.3274
14 | 2.0473 | 0.02221 | -0.1026 | 92.1792
14.5 | 2.0693 | 0.0246 | -0.0987 | 84.1179
15 | 2.0904 | 0.02724 | -0.0951 | 76.7401
15.5 | 2.1073 | 0.03042 | -0.0917 | 69.2735
16 | 2.1236 | 0.03389 | -0.0887 | 62.6616
16.5 | 2.1389 | 0.03771 | -0.0862 | 56.7197
17 | 2.1467 | 0.04248 | -0.0839 | 50.5344
17.5 | 2.1572 | 0.04728 | -0.0822 | 45.6261
18 | 2.1638 | 0.05276 | -0.081 | 41.0121
18.5 | 2.1669 | 0.05888 | -0.0803 | 36.802
19 | 2.1621 | 0.06623 | -0.0803 | 32.6453
19.5 | 2.1589 | 0.07368 | -0.0807 | 29.301
20 | 2.1517 | 0.08193 | -0.0819 | 26.2627

## 143. Re 18M Mach 0.50 (1)
BIGFOIL.COM POLAR EXPORT
Joukowsky 14.00% thick 5.00% camber
Joukowsky 14.00% thick 5.00% camber |  |  |  | Cl Max: | 1.799 | at alpha= | 9 | deg
JavaFoil+Calcfoil stall+Eppler ext transition |  |  |  | L/D Max: | 156.803 | at alpha= | 1 | deg
Re: | 18000000 |  |  | Cd Min: | 0.0039 | at alpha= | -6.5 | deg
Mach: | 0.5 |  |  | Cl=0 at alpha= | -5.8551 | deg
|  |  |  | @ Cl=0.1, Cd= | 0.00398
|  |  |  | @ Cl=0.4, Cd= | 0.0040893
|  |  |  | @ Cl=0.6, Cd= | 0.0046506
alpha (deg) | Cl | Cd | Cm | Cl/Cd
-20 | -0.823 | 0.17716 | -0.101 | -4.645
-19.5 | -0.792 | 0.19007 | -0.098 | -4.165
-19 | -0.763 | 0.17362 | -0.098 | -4.394
-18.5 | -0.735 | 0.15646 | -0.1 | -4.698
-18 | -0.704 | 0.16795 | -0.096 | -4.189
-17.5 | -0.675 | 0.14966 | -0.097 | -4.511
-17 | -0.647 | 0.1334 | -0.099 | -4.853
-16.5 | -0.615 | 0.14573 | -0.094 | -4.222
-16 | -0.588 | 0.12361 | -0.097 | -4.756
-15.5 | -0.561 | 0.10946 | -0.101 | -5.124
-15 | -0.529 | 0.1131 | -0.095 | -4.677
-14.5 | -0.503 | 0.09784 | -0.101 | -5.137
-14 | -0.471 | 0.10105 | -0.095 | -4.658
-13.5 | -0.445 | 0.08488 | -0.103 | -5.247
-13 | -0.415 | 0.08182 | -0.101 | -5.075
-12.5 | -0.396 | 0.06153 | -0.118 | -6.428
-12 | -0.36 | 0.06812 | -0.108 | -5.286
-11.5 | -0.338 | 0.05323 | -0.12 | -6.343
-11 | -0.305 | 0.0558 | -0.116 | -5.461
-10.5 | -0.274 | 0.05473 | -0.114 | -5.011
-10 | -0.242 | 0.05932 | -0.106 | -4.072
-9.5 | -0.349 | 0.03767 | -0.128 | -9.27
-9 | -0.334 | 0.0275 | -0.137 | -12.135
-8.5 | -0.299 | 0.02096 | -0.143 | -14.27
-8 | -0.255 | 0.01526 | -0.148 | -16.74
-7.5 | -0.205 | 0.01067 | -0.154 | -19.252
-7 | -0.154 | 0.00398 | -0.165 | -38.691
-6.5 | -0.088 | 0.0039 | -0.165 | -22.445
-6 | -0.02 | 0.00396 | -0.166 | -4.962
-5.5 | 0.049 | 0.00398 | -0.166 | 12.408
-5 | 0.119 | 0.00398 | -0.166 | 29.941
-4.5 | 0.189 | 0.00401 | -0.166 | 47.154
-4 | 0.26 | 0.00405 | -0.166 | 64.171
-3.5 | 0.33 | 0.00404 | -0.166 | 81.848
-3 | 0.401 | 0.00409 | -0.166 | 98.145
-2.5 | 0.472 | 0.00427 | -0.166 | 110.448
-2 | 0.542 | 0.00446 | -0.166 | 121.43
-1.5 | 0.612 | 0.00469 | -0.166 | 130.366
-1 | 0.682 | 0.0048 | -0.166 | 141.928
-0.5 | 0.751 | 0.00507 | -0.166 | 148.186
0 | 0.821 | 0.00556 | -0.166 | 147.571
0.5 | 0.89 | 0.00587 | -0.166 | 151.581
1 | 0.959 | 0.00612 | -0.166 | 156.803
1.5 | 1.028 | 0.00667 | -0.166 | 154.09
2 | 1.096 | 0.00817 | -0.166 | 134.164
2.5 | 1.164 | 0.00877 | -0.166 | 132.803
3 | 1.232 | 0.00947 | -0.166 | 130.013
3.5 | 1.299 | 0.01024 | -0.166 | 126.8
4 | 1.363 | 0.01031 | -0.166 | 132.213
4.5 | 1.425 | 0.01017 | -0.166 | 140.12
5 | 1.487 | 0.01128 | -0.165 | 131.793
5.5 | 1.545 | 0.01204 | -0.165 | 128.38
6 | 1.601 | 0.01288 | -0.165 | 124.314
6.5 | 1.653 | 0.01381 | -0.164 | 119.708
7 | 1.7 | 0.01481 | -0.164 | 114.821
7.5 | 1.741 | 0.0159 | -0.163 | 109.467
8 | 1.773 | 0.01713 | -0.163 | 103.496
8.5 | 1.794 | 0.01838 | -0.162 | 97.62
9 | 1.799 | 0.02 | -0.161 | 89.982
9.5 | 1.778 | 0.02196 | -0.161 | 80.961
10 | 1.715 | 0.02451 | -0.16 | 70
10.5 | 1.531 | 0.02829 | -0.158 | 54.115
11 | 1.091 | 0.03284 | -0.156 | 33.235
11.5 | 1.122 | 0.03287 | -0.156 | 34.134
12 | 1.147 | 0.03514 | -0.155 | 32.648
12.5 | 1.156 | 0.04439 | -0.151 | 26.037
13 | 1.135 | 0.0653 | -0.14 | 17.384
13.5 | 1.119 | 0.08886 | -0.128 | 12.591
14 | 1.108 | 0.1172 | -0.111 | 9.452

## 144. Re 18M Mach 0.50 (2)
BIGFOIL.COM POLAR EXPORT
Joukowsky 14.00% thick 5.00% camber
Joukowsky 14.00% thick 5.00% camber |  |  |  | Cl Max: | 2.1266 | at alpha= | 14 | deg
XFOIL ncrit=9 |  |  |  | L/D Max: | 188.978 | at alpha= | 3.5 | deg
Re: | 18000000 |  |  | Cd Min: | 0.11982 | at alpha= | 16.5 | deg
Mach: | 0.5 |  |  | Cl=0 at alpha= | -5.4706 | deg
|  |  |  | @ Cl=0.1, Cd= | 0.005438
|  |  |  | @ Cl=0.4, Cd= | 0.005078
|  |  |  | @ Cl=0.6, Cd= | 0.0050861
alpha (deg) | Cl | Cd | Cm | Cl/Cd
-9 | -0.5733 | 0.00799 | -0.1879 | -71.7522
-8.5 | -0.4871 | 0.00745 | -0.1854 | -65.3826
-8 | -0.403 | 0.00702 | -0.1834 | -57.4074
-7.5 | -0.3207 | 0.00667 | -0.1817 | -48.081
-7 | -0.2397 | 0.00633 | -0.1803 | -37.8673
-6.5 | -0.1601 | 0.00605 | -0.1793 | -26.4628
-6 | -0.0817 | 0.00584 | -0.1784 | -13.9897
-5.5 | -0.0045 | 0.00565 | -0.1777 | -0.79646
-5 | 0.0719 | 0.00549 | -0.1773 | 13.0965
-4.5 | 0.1475 | 0.00535 | -0.177 | 27.5701
-4 | 0.2225 | 0.00524 | -0.1768 | 42.4618
-3.5 | 0.2969 | 0.00515 | -0.1767 | 57.6505
-3 | 0.3706 | 0.00509 | -0.1767 | 72.8094
-2.5 | 0.4438 | 0.00506 | -0.1767 | 87.7075
-2 | 0.5166 | 0.00506 | -0.1768 | 102.0949
-1.5 | 0.589 | 0.00508 | -0.1769 | 115.9449
-1 | 0.661 | 0.00512 | -0.1769 | 129.1016
-0.5 | 0.7329 | 0.00519 | -0.177 | 141.2139
0 | 0.8044 | 0.00527 | -0.177 | 152.6376
0.5 | 0.8757 | 0.00539 | -0.177 | 162.4675
1 | 0.9465 | 0.00554 | -0.1768 | 170.8484
1.5 | 1.0169 | 0.00574 | -0.1765 | 177.1603
2 | 1.0871 | 0.00595 | -0.176 | 182.7059
2.5 | 1.1572 | 0.00619 | -0.1754 | 186.9467
3 | 1.2257 | 0.00653 | -0.1744 | 187.7029
3.5 | 1.2945 | 0.00685 | -0.1733 | 188.9781
4 | 1.3611 | 0.00729 | -0.1717 | 186.7078
4.5 | 1.4275 | 0.00773 | -0.1698 | 184.6701
5 | 1.4919 | 0.00825 | -0.1675 | 180.8364
5.5 | 1.5526 | 0.00887 | -0.1643 | 175.0395
6 | 1.6124 | 0.00947 | -0.1607 | 170.264
6.5 | 1.6631 | 0.01018 | -0.1554 | 163.3694
7 | 1.6996 | 0.01097 | -0.1477 | 154.9316
7.5 | 1.7383 | 0.012 | -0.1408 | 144.8583
8 | 1.7788 | 0.01318 | -0.1344 | 134.9621
8.5 | 1.8179 | 0.01464 | -0.1281 | 124.1735
9 | 1.8561 | 0.01638 | -0.122 | 113.315
9.5 | 1.8933 | 0.01841 | -0.1161 | 102.8408
11.5 | 2.0301 | 0.02944 | -0.095 | 68.9572
12 | 2.0586 | 0.03343 | -0.0903 | 61.5794
12.5 | 2.0854 | 0.03784 | -0.0861 | 55.111
13 | 2.1082 | 0.04295 | -0.0822 | 49.085
13.5 | 2.124 | 0.04896 | -0.0789 | 43.3824
14 | 2.1266 | 0.05651 | -0.0764 | 37.6323
14.5 | 2.1106 | 0.06624 | -0.0755 | 31.8629
15 | 2.078 | 0.0782 | -0.0769 | 26.5729
15.5 | 2.0389 | 0.09148 | -0.0801 | 22.2879
16 | 1.9985 | 0.1055 | -0.085 | 18.9431
16.5 | 1.9595 | 0.11982 | -0.0913 | 16.3537

## 145. Re 20M Mach 0.00 (1)
BIGFOIL.COM POLAR EXPORT
Joukowsky 14.00% thick 5.00% camber
Joukowsky 14.00% thick 5.00% camber |  |  |  | Cl Max: | 1.98 | at alpha= | 14.5 | deg
JavaFoil+Calcfoil stall+Eppler ext transition |  |  |  | L/D Max: | 151.688 | at alpha= | 8 | deg
Re: | 20000000 |  |  | Cd Min: | 0.0037 | at alpha= | -8 | deg
Mach: | 0 |  |  | Cl=0 at alpha= | -5.8583 | deg
|  |  |  | @ Cl=0.1, Cd= | 0.003818
|  |  |  | @ Cl=0.4, Cd= | 0.0041411
|  |  |  | @ Cl=0.6, Cd= | 0.0047295
alpha (deg) | Cl | Cd | Cm | Cl/Cd
-20 | -0.865 | 0.11897 | -0.098 | -7.272
-19.5 | -0.867 | 0.11195 | -0.099 | -7.747
-19 | -0.867 | 0.10378 | -0.101 | -8.355
-18.5 | -0.864 | 0.09679 | -0.102 | -8.928
-18 | -0.859 | 0.09012 | -0.103 | -9.532
-17.5 | -0.851 | 0.08403 | -0.105 | -10.132
-17 | -0.842 | 0.07744 | -0.106 | -10.872
-16.5 | -0.83 | 0.07107 | -0.108 | -11.682
-16 | -0.816 | 0.0648 | -0.109 | -12.594
-15.5 | -0.8 | 0.0588 | -0.111 | -13.598
-15 | -0.781 | 0.05223 | -0.113 | -14.962
-14.5 | -0.761 | 0.04613 | -0.116 | -16.489
-14 | -0.737 | 0.04042 | -0.118 | -18.241
-13.5 | -0.711 | 0.03553 | -0.12 | -20.003
-13 | -0.682 | 0.03079 | -0.122 | -22.139
-12.5 | -0.651 | 0.02582 | -0.124 | -25.199
-12 | -0.617 | 0.02139 | -0.127 | -28.847
-11.5 | -0.582 | 0.01699 | -0.129 | -34.268
-11 | -0.545 | 0.01334 | -0.132 | -40.872
-10.5 | -0.508 | 0.0098 | -0.136 | -51.829
-10 | -0.478 | 0.00384 | -0.142 | -124.251
-9.5 | -0.424 | 0.00386 | -0.143 | -109.68
-9 | -0.368 | 0.00375 | -0.143 | -98.277
-8.5 | -0.312 | 0.00372 | -0.143 | -83.894
-8 | -0.254 | 0.0037 | -0.143 | -68.682
-7.5 | -0.196 | 0.00378 | -0.143 | -51.886
-7 | -0.137 | 0.00375 | -0.143 | -36.475
-6.5 | -0.077 | 0.00377 | -0.143 | -20.512
-6 | -0.017 | 0.00378 | -0.143 | -4.561
-5.5 | 0.043 | 0.00379 | -0.143 | 11.394
-5 | 0.104 | 0.00382 | -0.144 | 27.183
-4.5 | 0.165 | 0.00384 | -0.144 | 42.829
-4 | 0.226 | 0.00385 | -0.144 | 58.681
-3.5 | 0.287 | 0.00403 | -0.144 | 71.093
-3 | 0.348 | 0.00409 | -0.144 | 85.043
-2.5 | 0.409 | 0.00415 | -0.144 | 98.498
-2 | 0.47 | 0.00435 | -0.144 | 108.109
-1.5 | 0.531 | 0.00451 | -0.144 | 117.51
-1 | 0.591 | 0.0047 | -0.144 | 125.652
-0.5 | 0.652 | 0.0049 | -0.144 | 133.091
0 | 0.712 | 0.00515 | -0.144 | 138.224
0.5 | 0.772 | 0.0055 | -0.144 | 140.284
1 | 0.832 | 0.00567 | -0.144 | 146.818
1.5 | 0.892 | 0.00603 | -0.144 | 148.016
2 | 0.952 | 0.00638 | -0.144 | 149.132
2.5 | 1.011 | 0.00675 | -0.144 | 149.822
3 | 1.071 | 0.00783 | -0.144 | 136.801
3.5 | 1.13 | 0.00827 | -0.144 | 136.647
4 | 1.188 | 0.00877 | -0.144 | 135.532
4.5 | 1.246 | 0.00929 | -0.144 | 134.1
5 | 1.304 | 0.00989 | -0.144 | 131.827
5.5 | 1.36 | 0.01057 | -0.144 | 128.712
6 | 1.415 | 0.01075 | -0.144 | 131.656
6.5 | 1.47 | 0.01088 | -0.144 | 135.014
7 | 1.522 | 0.01101 | -0.143 | 138.253
7.5 | 1.573 | 0.01109 | -0.143 | 141.777
8 | 1.621 | 0.01069 | -0.143 | 151.688
8.5 | 1.668 | 0.01216 | -0.143 | 137.161
9 | 1.712 | 0.0125 | -0.143 | 136.959
9.5 | 1.754 | 0.01307 | -0.142 | 134.19
10 | 1.793 | 0.01367 | -0.142 | 131.116
10.5 | 1.828 | 0.01432 | -0.142 | 127.666
11 | 1.86 | 0.01498 | -0.141 | 124.156
11.5 | 1.889 | 0.01573 | -0.141 | 120.124
12 | 1.915 | 0.01648 | -0.14 | 116.199
12.5 | 1.936 | 0.01733 | -0.14 | 111.691
13 | 1.952 | 0.0179 | -0.139 | 109.096
13.5 | 1.965 | 0.01894 | -0.139 | 103.786
14 | 1.975 | 0.02005 | -0.138 | 98.495
14.5 | 1.98 | 0.02128 | -0.138 | 93.025
15 | 1.979 | 0.02259 | -0.137 | 87.602
15.5 | 1.974 | 0.02406 | -0.137 | 82.066
16 | 1.965 | 0.02565 | -0.136 | 76.638
16.5 | 1.953 | 0.02744 | -0.135 | 71.156
17 | 1.936 | 0.02944 | -0.135 | 65.771
17.5 | 1.916 | 0.03166 | -0.134 | 60.53
18 | 1.893 | 0.03399 | -0.133 | 55.698
18.5 | 1.865 | 0.03675 | -0.132 | 50.759
19 | 1.834 | 0.03969 | -0.132 | 46.214
19.5 | 1.8 | 0.04292 | -0.131 | 41.952

## 146. Re 20M Mach 0.00 (2)
BIGFOIL.COM POLAR EXPORT
Joukowsky 14.00% thick 5.00% camber
Joukowsky 14.00% thick 5.00% camber |  |  |  | Cl Max: | 2.2138 | at alpha= | 20 | deg
XFOIL ncrit=9 |  |  |  | L/D Max: | 174.655 | at alpha= | 4.5 | deg
Re: | 20000000 |  |  | Cd Min: | 0.05149 | at alpha= | 20 | deg
Mach: | 0 |  |  | Cl=0 at alpha= | -5.6918 | deg
|  |  |  | @ Cl=0.1, Cd= | 0.0050196
|  |  |  | @ Cl=0.4, Cd= | 0.0048333
|  |  |  | @ Cl=0.6, Cd= | 0.0049498
alpha (deg) | Cl | Cd | Cm | Cl/Cd
-20 | -1.5575 | 0.02648 | -0.1251 | -58.818
-19.5 | -1.5154 | 0.0186 | -0.1434 | -81.4731
-19 | -1.4849 | 0.01699 | -0.1429 | -87.3985
-18.5 | -1.4464 | 0.0157 | -0.1425 | -92.1274
-18 | -1.4025 | 0.01457 | -0.1424 | -96.2594
-17.5 | -1.3554 | 0.01355 | -0.1424 | -100.0295
-17 | -1.3049 | 0.01277 | -0.1424 | -102.1848
-16.5 | -1.2525 | 0.01212 | -0.1425 | -103.3416
-16 | -1.1988 | 0.01153 | -0.1427 | -103.9722
-15.5 | -1.1445 | 0.01093 | -0.1429 | -104.7118
-15 | -1.0898 | 0.01032 | -0.1432 | -105.6008
-14.5 | -1.0341 | 0.00977 | -0.1434 | -105.8444
-14 | -0.9776 | 0.00931 | -0.1437 | -105.0054
-13.5 | -0.9206 | 0.00893 | -0.144 | -103.0907
-13 | -0.8634 | 0.0085 | -0.1443 | -101.5765
-12.5 | -0.8057 | 0.00808 | -0.1447 | -99.7153
-12 | -0.7476 | 0.00776 | -0.145 | -96.3402
-11.5 | -0.6893 | 0.00747 | -0.1454 | -92.2758
-11 | -0.6307 | 0.00713 | -0.1458 | -88.4572
-10.5 | -0.5719 | 0.00686 | -0.1461 | -83.3673
-10 | -0.5129 | 0.00661 | -0.1465 | -77.5946
-9.5 | -0.4538 | 0.00637 | -0.1469 | -71.2402
-9 | -0.3945 | 0.00617 | -0.1473 | -63.9384
-8.5 | -0.335 | 0.00594 | -0.1477 | -56.3973
-8 | -0.2755 | 0.00578 | -0.148 | -47.6644
-7.5 | -0.216 | 0.00563 | -0.1484 | -38.3659
-7 | -0.1563 | 0.00547 | -0.1488 | -28.574
-6.5 | -0.0966 | 0.00535 | -0.1492 | -18.0561
-6 | -0.0368 | 0.00523 | -0.1496 | -7.0363
-5.5 | 0.0229 | 0.00512 | -0.15 | 4.4727
-5 | 0.0826 | 0.00504 | -0.1504 | 16.3889
-4.5 | 0.1422 | 0.00497 | -0.1507 | 28.6117
-4 | 0.2019 | 0.00492 | -0.1511 | 41.0366
-3.5 | 0.2615 | 0.00487 | -0.1514 | 53.6961
-3 | 0.3211 | 0.00484 | -0.1518 | 66.343
-2.5 | 0.3806 | 0.00483 | -0.1521 | 78.7992
-2 | 0.44 | 0.00484 | -0.1524 | 90.9091
-1.5 | 0.4992 | 0.00486 | -0.1527 | 102.716
-1 | 0.5582 | 0.0049 | -0.153 | 113.9184
-0.5 | 0.617 | 0.00497 | -0.1532 | 124.1449
0 | 0.6757 | 0.00505 | -0.1535 | 133.802
0.5 | 0.7343 | 0.00513 | -0.1537 | 143.1384
1 | 0.7925 | 0.00525 | -0.1539 | 150.9524
1.5 | 0.8502 | 0.00541 | -0.1539 | 157.1534
2 | 0.9078 | 0.00558 | -0.154 | 162.6882
2.5 | 0.9651 | 0.00576 | -0.154 | 167.5521
3 | 1.0215 | 0.00602 | -0.154 | 169.6844
3.5 | 1.0782 | 0.00624 | -0.1539 | 172.7885
4 | 1.1337 | 0.00654 | -0.1537 | 173.3486
4.5 | 1.1894 | 0.00681 | -0.1535 | 174.6549
5 | 1.244 | 0.00716 | -0.1532 | 173.743
5.5 | 1.2987 | 0.00747 | -0.1528 | 173.8554
6 | 1.3521 | 0.00787 | -0.1523 | 171.8043
6.5 | 1.4059 | 0.00821 | -0.1518 | 171.2424
7 | 1.4585 | 0.0086 | -0.1512 | 169.593
7.5 | 1.5105 | 0.00901 | -0.1505 | 167.6471
8 | 1.5621 | 0.00941 | -0.1497 | 166.0043
8.5 | 1.613 | 0.00982 | -0.1489 | 164.2566
9 | 1.663 | 0.01025 | -0.1479 | 162.2439
9.5 | 1.7117 | 0.01071 | -0.1467 | 159.8226
10 | 1.7598 | 0.01115 | -0.1455 | 157.8296
10.5 | 1.8065 | 0.0116 | -0.144 | 155.7328
11 | 1.8489 | 0.01191 | -0.1418 | 155.2393
11.5 | 1.8899 | 0.01252 | -0.1393 | 150.9505
12 | 1.9192 | 0.0131 | -0.1346 | 146.5038
12.5 | 1.9448 | 0.01385 | -0.1295 | 140.4188
13 | 1.974 | 0.01465 | -0.1254 | 134.744
13.5 | 1.9999 | 0.01572 | -0.1211 | 127.2201
14 | 2.027 | 0.01684 | -0.1173 | 120.3682
14.5 | 2.0505 | 0.01826 | -0.1133 | 112.2946
15 | 2.0752 | 0.01973 | -0.1097 | 105.1799
15.5 | 2.0981 | 0.02144 | -0.1063 | 97.8591
16 | 2.1175 | 0.0235 | -0.1029 | 90.1064
16.5 | 2.1361 | 0.02575 | -0.0997 | 82.9553
17 | 2.1537 | 0.02824 | -0.0968 | 76.2642
17.5 | 2.1682 | 0.03116 | -0.0941 | 69.5828
18 | 2.1812 | 0.03441 | -0.0917 | 63.3885
18.5 | 2.1924 | 0.03805 | -0.0896 | 57.6189
19 | 2.2037 | 0.04186 | -0.0879 | 52.6445
19.5 | 2.2126 | 0.04614 | -0.0866 | 47.9541
20 | 2.2138 | 0.05149 | -0.0856 | 42.9948

## 147. Re 20M Mach 0.10 (1)
BIGFOIL.COM POLAR EXPORT
Joukowsky 14.00% thick 5.00% camber
Joukowsky 14.00% thick 5.00% camber |  |  |  | Cl Max: | 1.971 | at alpha= | 14.5 | deg
JavaFoil+Calcfoil stall+Eppler ext transition |  |  |  | L/D Max: | 150.659 | at alpha= | 8 | deg
Re: | 20000000 |  |  | Cd Min: | 0.00371 | at alpha= | -8 | deg
Mach: | 0.1 |  |  | Cl=0 at alpha= | -5.8583 | deg
|  |  |  | @ Cl=0.1, Cd= | 0.003818
|  |  |  | @ Cl=0.4, Cd= | 0.0041392
|  |  |  | @ Cl=0.6, Cd= | 0.0047277
alpha (deg) | Cl | Cd | Cm | Cl/Cd
-20 | -0.833 | 0.1227 | -0.097 | -6.792
-19.5 | -0.839 | 0.11548 | -0.098 | -7.261
-19 | -0.841 | 0.10803 | -0.099 | -7.781
-18.5 | -0.841 | 0.09995 | -0.101 | -8.415
-18 | -0.838 | 0.09353 | -0.102 | -8.962
-17.5 | -0.833 | 0.08685 | -0.104 | -9.596
-17 | -0.826 | 0.08014 | -0.106 | -10.311
-16.5 | -0.817 | 0.07356 | -0.107 | -11.104
-16 | -0.805 | 0.06724 | -0.109 | -11.964
-15.5 | -0.79 | 0.06098 | -0.111 | -12.953
-15 | -0.772 | 0.05504 | -0.113 | -14.034
-14.5 | -0.754 | 0.04839 | -0.115 | -15.574
-14 | -0.731 | 0.04257 | -0.117 | -17.18
-13.5 | -0.706 | 0.03711 | -0.119 | -19.036
-13 | -0.678 | 0.03226 | -0.121 | -21.027
-12.5 | -0.648 | 0.02713 | -0.124 | -23.886
-12 | -0.615 | 0.02259 | -0.126 | -27.226
-11.5 | -0.58 | 0.0183 | -0.129 | -31.711
-11 | -0.543 | 0.01449 | -0.132 | -37.468
-10.5 | -0.506 | 0.01063 | -0.136 | -47.583
-10 | -0.479 | 0.00386 | -0.143 | -123.969
-9.5 | -0.425 | 0.00388 | -0.143 | -109.7
-9 | -0.37 | 0.00376 | -0.143 | -98.304
-8.5 | -0.313 | 0.00373 | -0.144 | -83.963
-8 | -0.255 | 0.00371 | -0.144 | -68.838
-7.5 | -0.197 | 0.00376 | -0.144 | -52.325
-7 | -0.138 | 0.00376 | -0.144 | -36.576
-6.5 | -0.078 | 0.00377 | -0.144 | -20.589
-6 | -0.017 | 0.00377 | -0.144 | -4.599
-5.5 | 0.043 | 0.00379 | -0.144 | 11.432
-5 | 0.104 | 0.00382 | -0.144 | 27.279
-4.5 | 0.165 | 0.00385 | -0.144 | 43.007
-4 | 0.227 | 0.00385 | -0.144 | 58.923
-3.5 | 0.288 | 0.00404 | -0.145 | 71.402
-3 | 0.35 | 0.00409 | -0.145 | 85.46
-2.5 | 0.411 | 0.00415 | -0.145 | 98.979
-2 | 0.472 | 0.00434 | -0.145 | 108.749
-1.5 | 0.533 | 0.00452 | -0.145 | 118.031
-1 | 0.594 | 0.00471 | -0.145 | 126.196
-0.5 | 0.655 | 0.00489 | -0.145 | 133.978
0 | 0.715 | 0.00516 | -0.145 | 138.734
0.5 | 0.776 | 0.00552 | -0.145 | 140.696
1 | 0.836 | 0.00568 | -0.145 | 147.239
1.5 | 0.897 | 0.00601 | -0.145 | 149.092
2 | 0.957 | 0.00641 | -0.145 | 149.208
2.5 | 1.016 | 0.00677 | -0.145 | 150.127
3 | 1.076 | 0.00789 | -0.145 | 136.357
3.5 | 1.135 | 0.0083 | -0.145 | 136.785
4 | 1.194 | 0.00883 | -0.145 | 135.222
4.5 | 1.252 | 0.00937 | -0.145 | 133.715
5 | 1.31 | 0.00998 | -0.145 | 131.274
5.5 | 1.367 | 0.01064 | -0.145 | 128.456
6 | 1.422 | 0.01087 | -0.144 | 130.815
6.5 | 1.476 | 0.01101 | -0.144 | 134.035
7 | 1.529 | 0.01112 | -0.144 | 137.422
7.5 | 1.579 | 0.01075 | -0.144 | 146.948
8 | 1.628 | 0.01081 | -0.144 | 150.659
8.5 | 1.674 | 0.01228 | -0.144 | 136.301
9 | 1.718 | 0.01264 | -0.143 | 135.968
9.5 | 1.759 | 0.01323 | -0.143 | 132.951
10 | 1.798 | 0.01384 | -0.143 | 129.869
10.5 | 1.833 | 0.01451 | -0.142 | 126.296
11 | 1.864 | 0.01521 | -0.142 | 122.543
11.5 | 1.892 | 0.01597 | -0.141 | 118.484
12 | 1.916 | 0.01678 | -0.141 | 114.212
12.5 | 1.935 | 0.01767 | -0.141 | 109.501
13 | 1.95 | 0.01828 | -0.14 | 106.682
13.5 | 1.961 | 0.01935 | -0.14 | 101.376
14 | 1.968 | 0.02052 | -0.139 | 95.93
14.5 | 1.971 | 0.02182 | -0.138 | 90.33
15 | 1.967 | 0.02326 | -0.138 | 84.563
15.5 | 1.959 | 0.0248 | -0.137 | 78.989
16 | 1.946 | 0.02652 | -0.137 | 73.38
16.5 | 1.93 | 0.02834 | -0.136 | 68.1
17 | 1.909 | 0.03048 | -0.135 | 62.642
17.5 | 1.885 | 0.03287 | -0.134 | 57.341
18 | 1.857 | 0.03554 | -0.133 | 52.255
18.5 | 1.825 | 0.03842 | -0.133 | 47.495
19 | 1.788 | 0.04177 | -0.132 | 42.803
19.5 | 1.75 | 0.04512 | -0.131 | 38.779

## 148. Re 20M Mach 0.10 (2)
BIGFOIL.COM POLAR EXPORT
Joukowsky 14.00% thick 5.00% camber
Joukowsky 14.00% thick 5.00% camber |  |  |  | Cl Max: | 2.2081 | at alpha= | 19.5 | deg
XFOIL ncrit=9 |  |  |  | L/D Max: | 174.131 | at alpha= | 5 | deg
Re: | 20000000 |  |  | Cd Min: | 0.05552 | at alpha= | 20 | deg
Mach: | 0.1 |  |  | Cl=0 at alpha= | -5.6849 | deg
|  |  |  | @ Cl=0.1, Cd= | 0.0050295
|  |  |  | @ Cl=0.4, Cd= | 0.0048329
|  |  |  | @ Cl=0.6, Cd= | 0.004949
alpha (deg) | Cl | Cd | Cm | Cl/Cd
-20 | -1.4726 | 0.04263 | -0.1105 | -34.5437
-19.5 | -1.5135 | 0.02708 | -0.13 | -55.89
-19 | -1.489 | 0.01851 | -0.1468 | -80.443
-18.5 | -1.4573 | 0.01689 | -0.1461 | -86.2818
-18 | -1.4165 | 0.01554 | -0.1457 | -91.1519
-17.5 | -1.371 | 0.01433 | -0.1455 | -95.6734
-17 | -1.3216 | 0.01333 | -0.1454 | -99.1448
-16.5 | -1.2691 | 0.01255 | -0.1453 | -101.1235
-16 | -1.2148 | 0.01188 | -0.1453 | -102.2559
-15.5 | -1.1594 | 0.01129 | -0.1453 | -102.6926
-15 | -1.1038 | 0.01067 | -0.1454 | -103.4489
-14.5 | -1.0474 | 0.01004 | -0.1455 | -104.3227
-14 | -0.9902 | 0.00951 | -0.1457 | -104.122
-13.5 | -0.9323 | 0.00909 | -0.1459 | -102.5633
-13 | -0.8741 | 0.00868 | -0.1461 | -100.7028
-12.5 | -0.8156 | 0.00822 | -0.1463 | -99.2214
-12 | -0.7567 | 0.00786 | -0.1466 | -96.2723
-11.5 | -0.6975 | 0.00757 | -0.1468 | -92.14
-11 | -0.6382 | 0.00722 | -0.1471 | -88.3934
-10.5 | -0.5786 | 0.00692 | -0.1474 | -83.6127
-10 | -0.5188 | 0.00668 | -0.1477 | -77.6647
-9.5 | -0.4591 | 0.00641 | -0.1481 | -71.6225
-9 | -0.399 | 0.00622 | -0.1484 | -64.1479
-8.5 | -0.339 | 0.00598 | -0.1487 | -56.689
-8 | -0.2789 | 0.00582 | -0.1491 | -47.921
-7.5 | -0.2188 | 0.00565 | -0.1494 | -38.7257
-7 | -0.1585 | 0.00549 | -0.1498 | -28.8707
-6.5 | -0.0982 | 0.00536 | -0.1501 | -18.3209
-6 | -0.038 | 0.00524 | -0.1505 | -7.2519
-5.5 | 0.0223 | 0.00513 | -0.1509 | 4.347
-5 | 0.0824 | 0.00505 | -0.1512 | 16.3168
-4.5 | 0.1426 | 0.00498 | -0.1516 | 28.6345
-4 | 0.2027 | 0.00492 | -0.1519 | 41.1992
-3.5 | 0.2628 | 0.00488 | -0.1523 | 53.8525
-3 | 0.3228 | 0.00485 | -0.1526 | 66.5567
-2.5 | 0.3827 | 0.00483 | -0.1529 | 79.234
-2 | 0.4424 | 0.00484 | -0.1532 | 91.405
-1.5 | 0.5021 | 0.00486 | -0.1535 | 103.3128
-1 | 0.5615 | 0.00491 | -0.1538 | 114.3585
-0.5 | 0.6207 | 0.00497 | -0.154 | 124.8893
0 | 0.6798 | 0.00505 | -0.1542 | 134.6139
0.5 | 0.7388 | 0.00514 | -0.1545 | 143.7354
1 | 0.7974 | 0.00525 | -0.1546 | 151.8857
1.5 | 0.8555 | 0.00541 | -0.1547 | 158.1331
2 | 0.9134 | 0.00559 | -0.1547 | 163.3989
3 | 1.028 | 0.00603 | -0.1547 | 170.4809
3.5 | 1.085 | 0.00625 | -0.1546 | 173.6
4 | 1.1409 | 0.00656 | -0.1543 | 173.9177
5 | 1.252 | 0.00719 | -0.1537 | 174.1307
5.5 | 1.3071 | 0.00751 | -0.1534 | 174.0479
6 | 1.3609 | 0.00791 | -0.1528 | 172.048
6.5 | 1.415 | 0.00825 | -0.1523 | 171.5152
7 | 1.468 | 0.00866 | -0.1516 | 169.515
7.5 | 1.5202 | 0.00908 | -0.1508 | 167.4229
8 | 1.5722 | 0.00948 | -0.1499 | 165.8439
8.5 | 1.6233 | 0.00991 | -0.1489 | 163.8042
9 | 1.6734 | 0.01036 | -0.1478 | 161.5251
9.5 | 1.7222 | 0.01084 | -0.1465 | 158.8745
10 | 1.7704 | 0.01129 | -0.145 | 156.8113
11 | 1.859 | 0.01208 | -0.1409 | 153.8907
11.5 | 1.8961 | 0.0127 | -0.1375 | 149.2992
12 | 1.9222 | 0.01334 | -0.132 | 144.093
12.5 | 1.9497 | 0.01416 | -0.1273 | 137.6907
13 | 1.9782 | 0.01508 | -0.123 | 131.1804
13.5 | 2.005 | 0.01621 | -0.1188 | 123.6891
14 | 2.0321 | 0.01744 | -0.115 | 116.5195
14.5 | 2.0554 | 0.01899 | -0.111 | 108.2359
15 | 2.0798 | 0.02059 | -0.1074 | 101.0102
15.5 | 2.1008 | 0.02254 | -0.1038 | 93.2032
16 | 2.1203 | 0.02477 | -0.1004 | 85.5995
16.5 | 2.1401 | 0.0271 | -0.0974 | 78.9705
17 | 2.1558 | 0.02992 | -0.0945 | 72.0521
17.5 | 2.1681 | 0.03323 | -0.0918 | 65.2453
18 | 2.1818 | 0.03665 | -0.0895 | 59.5307
18.5 | 2.1924 | 0.04057 | -0.0876 | 54.0399
19 | 2.2019 | 0.04483 | -0.0861 | 49.1167
19.5 | 2.2081 | 0.04963 | -0.0849 | 44.4912
20 | 2.2075 | 0.05552 | -0.0842 | 39.7604

## 149. Re 20M Mach 0.25 (1)
BIGFOIL.COM POLAR EXPORT
Joukowsky 14.00% thick 5.00% camber
Joukowsky 14.00% thick 5.00% camber |  |  |  | Cl Max: | 1.922 | at alpha= | 13 | deg
JavaFoil+Calcfoil stall+Eppler ext transition |  |  |  | L/D Max: | 150.97 | at alpha= | 2 | deg
Re: | 20000000 |  |  | Cd Min: | 0.00374 | at alpha= | -7.5 | deg
Mach: | 0.25 |  |  | Cl=0 at alpha= | -5.8571 | deg
|  |  |  | @ Cl=0.1, Cd= | 0.0038389
|  |  |  | @ Cl=0.4, Cd= | 0.00415
|  |  |  | @ Cl=0.6, Cd= | 0.0046977
alpha (deg) | Cl | Cd | Cm | Cl/Cd
-20 | -0.554 | 0.15385 | -0.088 | -3.601
-19.5 | -0.589 | 0.1438 | -0.09 | -4.094
-19 | -0.618 | 0.13381 | -0.092 | -4.617
-18.5 | -0.643 | 0.12468 | -0.094 | -5.157
-18 | -0.665 | 0.11552 | -0.096 | -5.754
-17.5 | -0.683 | 0.10619 | -0.098 | -6.431
-17 | -0.696 | 0.09811 | -0.1 | -7.098
-16.5 | -0.706 | 0.09047 | -0.102 | -7.799
-16 | -0.711 | 0.08296 | -0.104 | -8.566
-15.5 | -0.712 | 0.07507 | -0.107 | -9.482
-15 | -0.707 | 0.06867 | -0.109 | -10.303
-14.5 | -0.7 | 0.06134 | -0.111 | -11.41
-14 | -0.689 | 0.05393 | -0.114 | -12.769
-13.5 | -0.673 | 0.04737 | -0.117 | -14.203
-13 | -0.653 | 0.04131 | -0.119 | -15.796
-12.5 | -0.627 | 0.03588 | -0.122 | -17.478
-12 | -0.599 | 0.03023 | -0.125 | -19.821
-11.5 | -0.568 | 0.02521 | -0.128 | -22.519
-11 | -0.533 | 0.02052 | -0.131 | -25.99
-10.5 | -0.497 | 0.01588 | -0.134 | -31.291
-10 | -0.458 | 0.01199 | -0.137 | -38.168
-9.5 | -0.418 | 0.00862 | -0.142 | -48.487
-9 | -0.377 | 0.0038 | -0.147 | -99.121
-8.5 | -0.32 | 0.00379 | -0.148 | -84.336
-8 | -0.261 | 0.00376 | -0.148 | -69.504
-7.5 | -0.201 | 0.00374 | -0.148 | -53.832
-7 | -0.141 | 0.00379 | -0.148 | -37.199
-6.5 | -0.08 | 0.0038 | -0.148 | -20.965
-6 | -0.018 | 0.00381 | -0.148 | -4.664
-5.5 | 0.045 | 0.00383 | -0.148 | 11.627
-5 | 0.107 | 0.00384 | -0.148 | 27.885
-4.5 | 0.17 | 0.00389 | -0.148 | 43.727
-4 | 0.233 | 0.00387 | -0.148 | 60.228
-3.5 | 0.296 | 0.00398 | -0.148 | 74.354
-3 | 0.359 | 0.00415 | -0.149 | 86.58
-2.5 | 0.422 | 0.00415 | -0.149 | 101.62
-2 | 0.485 | 0.00431 | -0.149 | 112.482
-1.5 | 0.548 | 0.00453 | -0.149 | 121.032
-1 | 0.61 | 0.00473 | -0.149 | 128.98
-0.5 | 0.673 | 0.00494 | -0.149 | 136.323
0 | 0.735 | 0.0052 | -0.149 | 141.278
0.5 | 0.797 | 0.00558 | -0.149 | 142.967
1 | 0.859 | 0.00589 | -0.149 | 145.851
1.5 | 0.921 | 0.0061 | -0.149 | 150.925
2 | 0.983 | 0.00651 | -0.149 | 150.97
2.5 | 1.044 | 0.00769 | -0.149 | 135.722
3 | 1.105 | 0.00809 | -0.149 | 136.529
3.5 | 1.166 | 0.00858 | -0.149 | 135.91
4 | 1.226 | 0.00915 | -0.149 | 133.979
4.5 | 1.286 | 0.00974 | -0.149 | 131.977
5 | 1.345 | 0.01046 | -0.149 | 128.59
5.5 | 1.402 | 0.01077 | -0.149 | 130.208
6 | 1.458 | 0.01098 | -0.148 | 132.831
6.5 | 1.512 | 0.01069 | -0.148 | 141.455
7 | 1.565 | 0.01081 | -0.148 | 144.683
7.5 | 1.615 | 0.01187 | -0.148 | 136.023
8 | 1.663 | 0.01245 | -0.147 | 133.501
8.5 | 1.708 | 0.01305 | -0.147 | 130.86
9 | 1.75 | 0.01353 | -0.147 | 129.339
9.5 | 1.788 | 0.01422 | -0.146 | 125.739
10 | 1.822 | 0.01496 | -0.146 | 121.794
10.5 | 1.852 | 0.01576 | -0.146 | 117.561
11 | 1.877 | 0.01662 | -0.145 | 112.988
11.5 | 1.898 | 0.01757 | -0.145 | 108.019
12 | 1.913 | 0.01861 | -0.144 | 102.798
12.5 | 1.921 | 0.01972 | -0.144 | 97.385
13 | 1.922 | 0.02066 | -0.143 | 93.058
13.5 | 1.918 | 0.02211 | -0.142 | 86.707
14 | 1.907 | 0.02371 | -0.142 | 80.42
14.5 | 1.889 | 0.02552 | -0.141 | 74.014
15 | 1.861 | 0.02751 | -0.14 | 67.669
15.5 | 1.827 | 0.02977 | -0.14 | 61.351
16 | 1.785 | 0.03234 | -0.139 | 55.197
16.5 | 1.736 | 0.03551 | -0.138 | 48.885
17 | 1.68 | 0.039 | -0.136 | 43.086
17.5 | 1.619 | 0.04292 | -0.135 | 37.728
18 | 1.553 | 0.04749 | -0.134 | 32.693

## 150. Re 20M Mach 0.25 (2)
BIGFOIL.COM POLAR EXPORT
Joukowsky 14.00% thick 5.00% camber
Joukowsky 14.00% thick 5.00% camber |  |  |  | Cl Max: | 2.1785 | at alpha= | 18 | deg
XFOIL ncrit=9 |  |  |  | L/D Max: | 177.819 | at alpha= | 4.5 | deg
Re: | 20000000 |  |  | Cd Min: | 0.14194 | at alpha= | -20 | deg
Mach: | 0.25 |  |  | Cl=0 at alpha= | -5.6474 | deg
|  |  |  | @ Cl=0.1, Cd= | 0.0050893
|  |  |  | @ Cl=0.4, Cd= | 0.00486
|  |  |  | @ Cl=0.6, Cd= | 0.004943
alpha (deg) | Cl | Cd | Cm | Cl/Cd
-20 | -0.8297 | 0.14194 | -0.0417 | -5.8454
-19.5 | -0.8791 | 0.12596 | -0.053 | -6.9792
-19 | -0.9458 | 0.10854 | -0.0657 | -8.7138
-18.5 | -1.0422 | 0.08658 | -0.0847 | -12.0374
-18 | -1.1711 | 0.06067 | -0.1113 | -19.3028
-17 | -1.3847 | 0.01906 | -0.1614 | -72.6495
-16.5 | -1.3476 | 0.01677 | -0.1612 | -80.3578
-16 | -1.299 | 0.01508 | -0.1605 | -86.1406
-15.5 | -1.2446 | 0.01369 | -0.1597 | -90.9131
-15 | -1.1863 | 0.0126 | -0.159 | -94.1508
-14.5 | -1.1251 | 0.01175 | -0.1582 | -95.7532
-14 | -1.0626 | 0.01104 | -0.1575 | -96.25
-13.5 | -1.0003 | 0.01026 | -0.157 | -97.4951
-13 | -0.9372 | 0.00961 | -0.1565 | -97.5234
-12.5 | -0.8733 | 0.00908 | -0.156 | -96.1784
-12 | -0.8093 | 0.00861 | -0.1557 | -93.9954
-11.5 | -0.7456 | 0.00811 | -0.1554 | -91.9359
-11 | -0.6815 | 0.00772 | -0.1551 | -88.2772
-10.5 | -0.6173 | 0.00736 | -0.1549 | -83.8723
-10 | -0.5534 | 0.007 | -0.1548 | -79.0571
-9.5 | -0.4894 | 0.00674 | -0.1547 | -72.6113
-9 | -0.4255 | 0.00644 | -0.1547 | -66.0714
-8.5 | -0.3617 | 0.00621 | -0.1548 | -58.2448
-8 | -0.298 | 0.00597 | -0.1548 | -49.9162
-7.5 | -0.2346 | 0.00579 | -0.1549 | -40.5181
-7 | -0.1711 | 0.00563 | -0.1551 | -30.3908
-6.5 | -0.1077 | 0.00545 | -0.1553 | -19.7615
-6 | -0.0445 | 0.00531 | -0.1555 | -8.3804
-5.5 | 0.0186 | 0.0052 | -0.1557 | 3.5769
-5 | 0.0814 | 0.00511 | -0.1559 | 15.9295
-4.5 | 0.1442 | 0.00504 | -0.1562 | 28.6111
-4 | 0.2068 | 0.00497 | -0.1564 | 41.6097
-3.5 | 0.2694 | 0.00492 | -0.1567 | 54.7561
-3 | 0.3318 | 0.00488 | -0.157 | 67.9918
-2.5 | 0.3941 | 0.00486 | -0.1573 | 81.0905
-2 | 0.4562 | 0.00486 | -0.1576 | 93.8683
-1.5 | 0.5181 | 0.00488 | -0.1579 | 106.168
-1 | 0.5798 | 0.00492 | -0.1581 | 117.8455
-0.5 | 0.6412 | 0.00499 | -0.1583 | 128.497
0 | 0.7025 | 0.00508 | -0.1585 | 138.2874
0.5 | 0.7636 | 0.00517 | -0.1587 | 147.6983
1 | 0.8245 | 0.00529 | -0.1588 | 155.8601
1.5 | 0.885 | 0.00544 | -0.1589 | 162.6838
2 | 0.9449 | 0.00565 | -0.1588 | 167.2389
2.5 | 1.0049 | 0.00583 | -0.1588 | 172.3671
3 | 1.0639 | 0.0061 | -0.1585 | 174.4098
3.5 | 1.1231 | 0.00635 | -0.1583 | 176.8661
4 | 1.1811 | 0.00668 | -0.1579 | 176.8114
4.5 | 1.2394 | 0.00697 | -0.1575 | 177.8192
5 | 1.2963 | 0.00736 | -0.1568 | 176.1277
5.5 | 1.3537 | 0.0077 | -0.1562 | 175.8052
6 | 1.4092 | 0.00815 | -0.1553 | 172.908
6.5 | 1.4652 | 0.00854 | -0.1544 | 171.5691
7 | 1.5195 | 0.00902 | -0.1531 | 168.459
7.5 | 1.5738 | 0.00946 | -0.1519 | 166.3636
8 | 1.6267 | 0.00996 | -0.1503 | 163.3233
8.5 | 1.6785 | 0.01046 | -0.1486 | 160.4685
9 | 1.7288 | 0.01099 | -0.1466 | 157.3066
9.5 | 1.7775 | 0.01153 | -0.1442 | 154.1631
10 | 1.8234 | 0.01211 | -0.1414 | 150.5698
10.5 | 1.8565 | 0.01267 | -0.1362 | 146.5272
11 | 1.886 | 0.01314 | -0.1306 | 143.5312
11.5 | 1.9173 | 0.01406 | -0.1257 | 136.3656
12 | 1.9463 | 0.01521 | -0.1207 | 127.9619
12.5 | 1.9764 | 0.01647 | -0.1162 | 120
13 | 2.0043 | 0.01798 | -0.1117 | 111.4739
13.5 | 2.0318 | 0.01964 | -0.1075 | 103.4521
14 | 2.0547 | 0.02175 | -0.1032 | 94.469
14.5 | 2.0798 | 0.0239 | -0.0995 | 87.0209
15 | 2.0993 | 0.02659 | -0.0957 | 78.9507
15.5 | 2.1172 | 0.02964 | -0.0922 | 71.4305
16 | 2.1364 | 0.03282 | -0.0892 | 65.0945
16.5 | 2.1479 | 0.03689 | -0.0864 | 58.2245
17 | 2.1599 | 0.04119 | -0.0841 | 52.4375
17.5 | 2.1699 | 0.046 | -0.0823 | 47.1717
18 | 2.1785 | 0.05116 | -0.0809 | 42.5821
18.5 | 2.1769 | 0.05776 | -0.0802 | 37.6887
19 | 2.177 | 0.06444 | -0.0799 | 33.7834
19.5 | 2.1743 | 0.07178 | -0.0803 | 30.2912
20 | 2.1691 | 0.07967 | -0.0812 | 27.2261

## 151. Re 20M Mach 0.50 (1)
BIGFOIL.COM POLAR EXPORT
Joukowsky 14.00% thick 5.00% camber
Joukowsky 14.00% thick 5.00% camber |  |  |  | Cl Max: | 1.801 | at alpha= | 9 | deg
JavaFoil+Calcfoil stall+Eppler ext transition |  |  |  | L/D Max: | 157.105 | at alpha= | 1 | deg
Re: | 20000000 |  |  | Cd Min: | 0.00389 | at alpha= | -6.5 | deg
Mach: | 0.5 |  |  | Cl=0 at alpha= | -5.8551 | deg
|  |  |  | @ Cl=0.1, Cd= | 0.0039481
|  |  |  | @ Cl=0.4, Cd= | 0.0040699
|  |  |  | @ Cl=0.6, Cd= | 0.0046406
alpha (deg) | Cl | Cd | Cm | Cl/Cd
-20 | -0.823 | 0.1812 | -0.101 | -4.542
-19.5 | -0.792 | 0.19444 | -0.098 | -4.072
-19 | -0.763 | 0.17709 | -0.099 | -4.309
-18.5 | -0.735 | 0.15732 | -0.1 | -4.673
-18 | -0.704 | 0.16987 | -0.096 | -4.142
-17.5 | -0.675 | 0.14993 | -0.098 | -4.504
-17 | -0.647 | 0.13553 | -0.099 | -4.776
-16.5 | -0.616 | 0.14949 | -0.095 | -4.118
-16 | -0.588 | 0.12607 | -0.097 | -4.663
-15.5 | -0.56 | 0.11389 | -0.099 | -4.917
-15 | -0.529 | 0.11779 | -0.095 | -4.489
-14.5 | -0.502 | 0.10139 | -0.099 | -4.948
-14 | -0.47 | 0.10521 | -0.093 | -4.468
-13.5 | -0.444 | 0.08841 | -0.101 | -5.025
-13 | -0.413 | 0.08832 | -0.096 | -4.676
-12.5 | -0.391 | 0.06969 | -0.11 | -5.606
-12 | -0.361 | 0.06689 | -0.11 | -5.393
-11.5 | -0.338 | 0.05211 | -0.121 | -6.492
-11 | -0.305 | 0.05498 | -0.117 | -5.55
-10.5 | -0.275 | 0.05379 | -0.115 | -5.106
-10 | -0.242 | 0.0588 | -0.106 | -4.11
-9.5 | -0.35 | 0.03686 | -0.129 | -9.49
-9 | -0.334 | 0.02701 | -0.137 | -12.374
-8.5 | -0.3 | 0.02025 | -0.143 | -14.81
-8 | -0.256 | 0.01475 | -0.149 | -17.363
-7.5 | -0.206 | 0.01022 | -0.155 | -20.165
-7 | -0.154 | 0.00396 | -0.165 | -38.943
-6.5 | -0.088 | 0.00389 | -0.165 | -22.556
-6 | -0.02 | 0.00394 | -0.166 | -4.987
-5.5 | 0.049 | 0.00397 | -0.166 | 12.448
-5 | 0.119 | 0.00394 | -0.166 | 30.189
-4.5 | 0.189 | 0.00398 | -0.166 | 47.529
-4 | 0.26 | 0.00404 | -0.166 | 64.352
-3.5 | 0.33 | 0.00406 | -0.166 | 81.319
-3 | 0.401 | 0.00407 | -0.166 | 98.42
-2.5 | 0.472 | 0.00426 | -0.166 | 110.704
-2 | 0.542 | 0.00445 | -0.166 | 121.714
-1.5 | 0.612 | 0.00468 | -0.166 | 130.672
-1 | 0.682 | 0.00479 | -0.166 | 142.283
-0.5 | 0.751 | 0.00506 | -0.166 | 148.514
0 | 0.821 | 0.00555 | -0.166 | 147.931
0.5 | 0.89 | 0.00586 | -0.166 | 151.904
1 | 0.959 | 0.0061 | -0.166 | 157.105
1.5 | 1.028 | 0.00666 | -0.166 | 154.289
2 | 1.096 | 0.00816 | -0.166 | 134.326
2.5 | 1.164 | 0.00872 | -0.166 | 133.507
3 | 1.232 | 0.00942 | -0.166 | 130.745
3.5 | 1.299 | 0.01022 | -0.166 | 127.086
4 | 1.363 | 0.01061 | -0.166 | 128.501
4.5 | 1.426 | 0.0101 | -0.166 | 141.107
5 | 1.487 | 0.01119 | -0.166 | 132.941
5.5 | 1.546 | 0.01194 | -0.165 | 129.522
6 | 1.602 | 0.01275 | -0.165 | 125.643
6.5 | 1.654 | 0.01365 | -0.164 | 121.216
7 | 1.701 | 0.01461 | -0.164 | 116.408
7.5 | 1.742 | 0.01568 | -0.163 | 111.057
8 | 1.774 | 0.01689 | -0.163 | 105.047
8.5 | 1.795 | 0.01809 | -0.162 | 99.227
9 | 1.801 | 0.0197 | -0.162 | 91.395
9.5 | 1.78 | 0.0216 | -0.161 | 82.395
10 | 1.717 | 0.02407 | -0.16 | 71.342
10.5 | 1.533 | 0.0277 | -0.158 | 55.333
11 | 1.093 | 0.03212 | -0.157 | 34.031
11.5 | 1.124 | 0.03212 | -0.156 | 34.984
12 | 1.144 | 0.03683 | -0.154 | 31.05
12.5 | 1.14 | 0.04998 | -0.148 | 22.807
13 | 1.086 | 0.08714 | -0.126 | 12.468
13.5 | 1.088 | 0.10636 | -0.114 | 10.228
14 | 1.103 | 0.12192 | -0.108 | 9.05

## 152. Re 20M Mach 0.50 (2)
BIGFOIL.COM POLAR EXPORT
Joukowsky 14.00% thick 5.00% camber
Joukowsky 14.00% thick 5.00% camber |  |  |  | Cl Max: | 2.0111 | at alpha= | 11 | deg
XFOIL ncrit=9 |  |  |  | L/D Max: | 189.954 | at alpha= | 3 | deg
Re: | 20000000 |  |  | Cd Min: | 0.108 | at alpha= | -15.5 | deg
Mach: | 0.5 |  |  | Cl=0 at alpha= | -5.4732 | deg
|  |  |  | @ Cl=0.1, Cd= | 0.005366
|  |  |  | @ Cl=0.4, Cd= | 0.005044
|  |  |  | @ Cl=0.6, Cd= | 0.0050374
alpha (deg) | Cl | Cd | Cm | Cl/Cd
-15.5 | -0.4266 | 0.108 | -0.0879 | -3.95
-15 | -0.451 | 0.09597 | -0.098 | -4.6994
-14.5 | -0.4753 | 0.08425 | -0.1073 | -5.6415
-14 | -0.5064 | 0.07198 | -0.1167 | -7.0353
-12.5 | -0.6117 | 0.05542 | -0.1543 | -11.0375
-12 | -0.6419 | 0.04755 | -0.1601 | -13.4995
-11.5 | -0.6756 | 0.04011 | -0.1645 | -16.8437
-11 | -0.7192 | 0.03368 | -0.1651 | -21.3539
-10.5 | -0.7459 | 0.02463 | -0.1741 | -30.2842
-10 | -0.7403 | 0.01218 | -0.1915 | -60.78
-9.5 | -0.662 | 0.00867 | -0.1909 | -76.3552
-9 | -0.5737 | 0.00784 | -0.188 | -73.176
-8.5 | -0.4873 | 0.00731 | -0.1856 | -66.6621
-8 | -0.4029 | 0.00691 | -0.1835 | -58.3068
-7.5 | -0.3205 | 0.00655 | -0.1818 | -48.9313
-7 | -0.2397 | 0.00624 | -0.1805 | -38.4135
-6.5 | -0.1601 | 0.00599 | -0.1793 | -26.7279
-6 | -0.0816 | 0.00577 | -0.1785 | -14.1421
-5.5 | -0.0041 | 0.00557 | -0.1779 | -0.73609
-5 | 0.0723 | 0.00541 | -0.1774 | 13.3641
-4.5 | 0.1478 | 0.00529 | -0.1771 | 27.9395
-4 | 0.2226 | 0.0052 | -0.1768 | 42.8077
-3.5 | 0.2969 | 0.00512 | -0.1767 | 57.9883
-3 | 0.3707 | 0.00506 | -0.1767 | 73.2609
-2.5 | 0.444 | 0.00502 | -0.1768 | 88.4462
-2 | 0.5169 | 0.00502 | -0.1769 | 102.9681
-1.5 | 0.5894 | 0.00503 | -0.177 | 117.1769
-1 | 0.6615 | 0.00508 | -0.1771 | 130.2165
-0.5 | 0.7332 | 0.00515 | -0.1771 | 142.3689
0 | 0.8047 | 0.00525 | -0.1771 | 153.2762
0.5 | 0.8758 | 0.00538 | -0.177 | 162.7881
1 | 0.9468 | 0.00553 | -0.1769 | 171.2116
1.5 | 1.0177 | 0.00569 | -0.1766 | 178.8576
2 | 1.088 | 0.00591 | -0.1762 | 184.0948
2.5 | 1.1573 | 0.00619 | -0.1755 | 186.9628
3 | 1.2271 | 0.00646 | -0.1747 | 189.9536
3.5 | 1.2947 | 0.00685 | -0.1734 | 189.0073
4 | 1.363 | 0.0072 | -0.172 | 189.3056
4.5 | 1.4283 | 0.0077 | -0.17 | 185.4935
5 | 1.4931 | 0.0082 | -0.1677 | 182.0854
5.5 | 1.5554 | 0.00877 | -0.1647 | 177.3546
6 | 1.6142 | 0.00942 | -0.161 | 171.3588
6.5 | 1.6699 | 0.01006 | -0.1565 | 165.994
7 | 1.7035 | 0.01087 | -0.1483 | 156.7157
7.5 | 1.7454 | 0.01178 | -0.1417 | 148.1664
8 | 1.7845 | 0.01298 | -0.135 | 137.4807
8.5 | 1.824 | 0.0144 | -0.1287 | 126.6667
9 | 1.8639 | 0.01602 | -0.1226 | 116.3483
9.5 | 1.9033 | 0.01791 | -0.1168 | 106.2702
10 | 1.9402 | 0.02017 | -0.1111 | 96.1924
10.5 | 1.9767 | 0.02272 | -0.1057 | 87.0026
11 | 2.0111 | 0.02564 | -0.1006 | 78.436