## index
index | Re | Mach | Datasource
1 | 50000 | 0 | JavaFoil+Calcfoil stall+Eppler ext transition
2 | 50000 | 0 | XFOIL ncrit=9
3 | 50000 | 0.1 | JavaFoil+Calcfoil stall+Eppler ext transition
4 | 50000 | 0.1 | XFOIL ncrit=9
5 | 50000 | 0.25 | JavaFoil+Calcfoil stall+Eppler ext transition
6 | 50000 | 0.25 | XFOIL ncrit=9
7 | 50000 | 0.5 | JavaFoil+Calcfoil stall+Eppler ext transition
8 | 50000 | 0.5 | XFOIL ncrit=9
9 | 100000 | 0 | JavaFoil+Calcfoil stall+Eppler ext transition
10 | 100000 | 0 | XFOIL ncrit=9
11 | 100000 | 0.1 | JavaFoil+Calcfoil stall+Eppler ext transition
12 | 100000 | 0.1 | XFOIL ncrit=9
13 | 100000 | 0.25 | JavaFoil+Calcfoil stall+Eppler ext transition
14 | 100000 | 0.25 | XFOIL ncrit=9
15 | 100000 | 0.5 | JavaFoil+Calcfoil stall+Eppler ext transition
16 | 100000 | 0.5 | XFOIL ncrit=9
17 | 250000 | 0 | JavaFoil+Calcfoil stall+Eppler ext transition
18 | 250000 | 0 | XFOIL ncrit=9
19 | 250000 | 0.1 | JavaFoil+Calcfoil stall+Eppler ext transition
20 | 250000 | 0.1 | XFOIL ncrit=9
21 | 250000 | 0.25 | JavaFoil+Calcfoil stall+Eppler ext transition
22 | 250000 | 0.25 | XFOIL ncrit=9
23 | 250000 | 0.5 | JavaFoil+Calcfoil stall+Eppler ext transition
24 | 250000 | 0.5 | XFOIL ncrit=9
25 | 500000 | 0 | JavaFoil+Calcfoil stall+Eppler ext transition
26 | 500000 | 0 | XFOIL ncrit=9
27 | 500000 | 0.1 | JavaFoil+Calcfoil stall+Eppler ext transition
28 | 500000 | 0.1 | XFOIL ncrit=9
29 | 500000 | 0.25 | JavaFoil+Calcfoil stall+Eppler ext transition
30 | 500000 | 0.25 | XFOIL ncrit=9
31 | 500000 | 0.5 | JavaFoil+Calcfoil stall+Eppler ext transition
32 | 500000 | 0.5 | XFOIL ncrit=9
33 | 750000 | 0 | JavaFoil+Calcfoil stall+Eppler ext transition
34 | 750000 | 0 | XFOIL ncrit=9
35 | 750000 | 0.1 | JavaFoil+Calcfoil stall+Eppler ext transition
36 | 750000 | 0.1 | XFOIL ncrit=9
37 | 750000 | 0.25 | JavaFoil+Calcfoil stall+Eppler ext transition
38 | 750000 | 0.25 | XFOIL ncrit=9
39 | 750000 | 0.5 | JavaFoil+Calcfoil stall+Eppler ext transition
40 | 750000 | 0.5 | XFOIL ncrit=9
41 | 1000000 | 0 | JavaFoil+Calcfoil stall+Eppler ext transition
42 | 1000000 | 0 | XFOIL ncrit=9
43 | 1000000 | 0.1 | JavaFoil+Calcfoil stall+Eppler ext transition
44 | 1000000 | 0.1 | XFOIL ncrit=9
45 | 1000000 | 0.25 | JavaFoil+Calcfoil stall+Eppler ext transition
46 | 1000000 | 0.25 | XFOIL ncrit=9
47 | 1000000 | 0.5 | JavaFoil+Calcfoil stall+Eppler ext transition
48 | 1000000 | 0.5 | XFOIL ncrit=9
49 | 2000000 | 0 | JavaFoil+Calcfoil stall+Eppler ext transition
50 | 2000000 | 0 | XFOIL ncrit=9
51 | 2000000 | 0.1 | JavaFoil+Calcfoil stall+Eppler ext transition
52 | 2000000 | 0.1 | XFOIL ncrit=9
53 | 2000000 | 0.25 | JavaFoil+Calcfoil stall+Eppler ext transition
54 | 2000000 | 0.25 | XFOIL ncrit=9
55 | 2000000 | 0.5 | JavaFoil+Calcfoil stall+Eppler ext transition
56 | 2000000 | 0.5 | XFOIL ncrit=9
57 | 3000000 | 0 | JavaFoil+Calcfoil stall+Eppler ext transition
58 | 3000000 | 0 | Wind Tunnel (NACA-TR-824)
59 | 3000000 | 0 | XFOIL ncrit=9
60 | 3000000 | 0.1 | JavaFoil+Calcfoil stall+Eppler ext transition
61 | 3000000 | 0.1 | XFOIL ncrit=9
62 | 3000000 | 0.25 | JavaFoil+Calcfoil stall+Eppler ext transition
63 | 3000000 | 0.25 | XFOIL ncrit=9
64 | 3000000 | 0.5 | JavaFoil+Calcfoil stall+Eppler ext transition
65 | 3000000 | 0.5 | XFOIL ncrit=9
66 | 4000000 | 0 | JavaFoil+Calcfoil stall+Eppler ext transition
67 | 4000000 | 0 | XFOIL ncrit=9
68 | 4000000 | 0.1 | JavaFoil+Calcfoil stall+Eppler ext transition
69 | 4000000 | 0.1 | XFOIL ncrit=9
70 | 4000000 | 0.25 | JavaFoil+Calcfoil stall+Eppler ext transition
71 | 4000000 | 0.25 | XFOIL ncrit=9
72 | 4000000 | 0.5 | JavaFoil+Calcfoil stall+Eppler ext transition
73 | 4000000 | 0.5 | XFOIL ncrit=9
74 | 5000000 | 0 | JavaFoil+Calcfoil stall+Eppler ext transition
75 | 5000000 | 0 | XFOIL ncrit=9
76 | 5000000 | 0.1 | JavaFoil+Calcfoil stall+Eppler ext transition
77 | 5000000 | 0.1 | XFOIL ncrit=9
78 | 5000000 | 0.25 | JavaFoil+Calcfoil stall+Eppler ext transition
79 | 5000000 | 0.25 | XFOIL ncrit=9
80 | 5000000 | 0.5 | JavaFoil+Calcfoil stall+Eppler ext transition
81 | 5000000 | 0.5 | XFOIL ncrit=9
82 | 6000000 | 0 | JavaFoil+Calcfoil stall+Eppler ext transition
83 | 6000000 | 0 | Wind Tunnel (NACA-TR-824)
84 | 6000000 | 0 | XFOIL ncrit=9
85 | 6000000 | 0.1 | JavaFoil+Calcfoil stall+Eppler ext transition
86 | 6000000 | 0.1 | XFOIL ncrit=9
87 | 6000000 | 0.25 | JavaFoil+Calcfoil stall+Eppler ext transition
88 | 6000000 | 0.25 | XFOIL ncrit=9
89 | 6000000 | 0.5 | JavaFoil+Calcfoil stall+Eppler ext transition
90 | 6000000 | 0.5 | XFOIL ncrit=9
91 | 7000000 | 0 | JavaFoil+Calcfoil stall+Eppler ext transition
92 | 7000000 | 0 | XFOIL ncrit=9
93 | 7000000 | 0.1 | JavaFoil+Calcfoil stall+Eppler ext transition
94 | 7000000 | 0.1 | XFOIL ncrit=9
95 | 7000000 | 0.25 | JavaFoil+Calcfoil stall+Eppler ext transition
96 | 7000000 | 0.25 | XFOIL ncrit=9
97 | 7000000 | 0.5 | JavaFoil+Calcfoil stall+Eppler ext transition
98 | 7000000 | 0.5 | XFOIL ncrit=9
99 | 8000000 | 0 | JavaFoil+Calcfoil stall+Eppler ext transition
100 | 8000000 | 0 | XFOIL ncrit=9
101 | 8000000 | 0.1 | JavaFoil+Calcfoil stall+Eppler ext transition
102 | 8000000 | 0.1 | XFOIL ncrit=9
103 | 8000000 | 0.25 | JavaFoil+Calcfoil stall+Eppler ext transition
104 | 8000000 | 0.25 | XFOIL ncrit=9
105 | 8000000 | 0.5 | JavaFoil+Calcfoil stall+Eppler ext transition
106 | 8000000 | 0.5 | XFOIL ncrit=9
107 | 10000000 | 0 | JavaFoil+Calcfoil stall+Eppler ext transition
108 | 10000000 | 0 | XFOIL ncrit=9
109 | 10000000 | 0.1 | JavaFoil+Calcfoil stall+Eppler ext transition
110 | 10000000 | 0.1 | XFOIL ncrit=9
111 | 10000000 | 0.25 | JavaFoil+Calcfoil stall+Eppler ext transition
112 | 10000000 | 0.25 | XFOIL ncrit=9
113 | 10000000 | 0.5 | JavaFoil+Calcfoil stall+Eppler ext transition
114 | 10000000 | 0.5 | XFOIL ncrit=9
115 | 12000000 | 0 | JavaFoil+Calcfoil stall+Eppler ext transition
116 | 12000000 | 0 | XFOIL ncrit=9
117 | 12000000 | 0.1 | JavaFoil+Calcfoil stall+Eppler ext transition
118 | 12000000 | 0.1 | XFOIL ncrit=9
119 | 12000000 | 0.25 | JavaFoil+Calcfoil stall+Eppler ext transition
120 | 12000000 | 0.25 | XFOIL ncrit=9
121 | 12000000 | 0.5 | JavaFoil+Calcfoil stall+Eppler ext transition
122 | 12000000 | 0.5 | XFOIL ncrit=9
123 | 14000000 | 0 | JavaFoil+Calcfoil stall+Eppler ext transition
124 | 14000000 | 0 | XFOIL ncrit=9
125 | 14000000 | 0.1 | JavaFoil+Calcfoil stall+Eppler ext transition
126 | 14000000 | 0.1 | XFOIL ncrit=9
127 | 14000000 | 0.25 | JavaFoil+Calcfoil stall+Eppler ext transition
128 | 14000000 | 0.25 | XFOIL ncrit=9
129 | 14000000 | 0.5 | JavaFoil+Calcfoil stall+Eppler ext transition
130 | 14000000 | 0.5 | XFOIL ncrit=9
131 | 16000000 | 0 | JavaFoil+Calcfoil stall+Eppler ext transition
132 | 16000000 | 0 | XFOIL ncrit=9
133 | 16000000 | 0.1 | JavaFoil+Calcfoil stall+Eppler ext transition
134 | 16000000 | 0.1 | XFOIL ncrit=9
135 | 16000000 | 0.25 | JavaFoil+Calcfoil stall+Eppler ext transition
136 | 16000000 | 0.25 | XFOIL ncrit=9
137 | 16000000 | 0.5 | JavaFoil+Calcfoil stall+Eppler ext transition
138 | 16000000 | 0.5 | XFOIL ncrit=9
139 | 18000000 | 0 | JavaFoil+Calcfoil stall+Eppler ext transition
140 | 18000000 | 0 | XFOIL ncrit=9
141 | 18000000 | 0.1 | JavaFoil+Calcfoil stall+Eppler ext transition
142 | 18000000 | 0.1 | XFOIL ncrit=9
143 | 18000000 | 0.25 | JavaFoil+Calcfoil stall+Eppler ext transition
144 | 18000000 | 0.25 | XFOIL ncrit=9
145 | 18000000 | 0.5 | JavaFoil+Calcfoil stall+Eppler ext transition
146 | 18000000 | 0.5 | XFOIL ncrit=9
147 | 20000000 | 0 | JavaFoil+Calcfoil stall+Eppler ext transition
148 | 20000000 | 0 | XFOIL ncrit=9
149 | 20000000 | 0.1 | JavaFoil+Calcfoil stall+Eppler ext transition
150 | 20000000 | 0.1 | XFOIL ncrit=9
151 | 20000000 | 0.25 | JavaFoil+Calcfoil stall+Eppler ext transition
152 | 20000000 | 0.25 | XFOIL ncrit=9
153 | 20000000 | 0.5 | JavaFoil+Calcfoil stall+Eppler ext transition
154 | 20000000 | 0.5 | XFOIL ncrit=9
155 | 9000000 | 0 | Wind Tunnel (NACA-TR-824)

## 1. Re 50k Mach 0.00 (1)
BIGFOIL.COM POLAR EXPORT
NACA66-212
NACA66-212 |  |  |  | Cl Max: | 0.877 | at alpha= | 10.5 | deg
JavaFoil+Calcfoil stall+Eppler ext transition |  |  |  | L/D Max: | 26.029 | at alpha= | 2.5 | deg
Re: | 50000 |  |  | Cd Min: | 0.01768 | at alpha= | 0 | deg
Mach: | 0 |  |  | Cl=0 at alpha= | -1.7931 | deg
|  |  |  | @ Cl=0.1, Cd= | 0.017914
|  |  |  | @ Cl=0.4, Cd= | 0.018444
|  |  |  | @ Cl=0.6, Cd= | 0.042621
alpha (deg) | Cl | Cd | Cm | Cl/Cd
-17 | -0.545 | 0.31479 | -0.005 | -1.732
-16.5 | -0.564 | 0.29104 | -0.005 | -1.937
-16 | -0.582 | 0.2579 | -0.006 | -2.257
-15.5 | -0.599 | 0.25236 | -0.006 | -2.375
-15 | -0.616 | 0.21424 | -0.006 | -2.874
-14.5 | -0.63 | 0.19754 | -0.007 | -3.191
-14 | -0.643 | 0.18877 | -0.007 | -3.407
-13.5 | -0.654 | 0.17588 | -0.008 | -3.717
-13 | -0.662 | 0.1593 | -0.008 | -4.153
-12.5 | -0.666 | 0.14523 | -0.008 | -4.589
-12 | -0.668 | 0.13633 | -0.009 | -4.9
-11.5 | -0.666 | 0.12462 | -0.009 | -5.345
-11 | -0.66 | 0.11553 | -0.009 | -5.714
-10.5 | -0.65 | 0.10376 | -0.01 | -6.265
-10 | -0.636 | 0.09617 | -0.01 | -6.612
-9.5 | -0.618 | 0.08661 | -0.01 | -7.131
-9 | -0.595 | 0.08125 | -0.011 | -7.326
-8.5 | -0.569 | 0.07548 | -0.011 | -7.539
-8 | -0.538 | 0.06843 | -0.012 | -7.859
-7.5 | -0.503 | 0.0638 | -0.012 | -7.885
-7 | -0.466 | 0.05895 | -0.013 | -7.904
-6.5 | -0.427 | 0.05539 | -0.013 | -7.706
-6 | -0.386 | 0.0517 | -0.014 | -7.465
-5.5 | -0.343 | 0.04823 | -0.015 | -7.122
-5 | -0.3 | 0.04563 | -0.015 | -6.567
-4.5 | -0.255 | 0.04311 | -0.016 | -5.907
-4 | -0.209 | 0.0411 | -0.016 | -5.08
-3.5 | -0.162 | 0.03936 | -0.017 | -4.121
-3 | -0.115 | 0.03771 | -0.018 | -3.051
-2.5 | -0.068 | 0.03624 | -0.02 | -1.865
-2 | -0.024 | 0.01781 | -0.04 | -1.349
-1.5 | 0.034 | 0.01806 | -0.039 | 1.865
-1 | 0.091 | 0.01793 | -0.04 | 5.069
-0.5 | 0.148 | 0.01783 | -0.041 | 8.313
0 | 0.206 | 0.01768 | -0.042 | 11.666
0.5 | 0.263 | 0.01784 | -0.043 | 14.75
1 | 0.319 | 0.01805 | -0.043 | 17.691
1.5 | 0.375 | 0.01831 | -0.044 | 20.501
2 | 0.431 | 0.01861 | -0.045 | 23.166
2.5 | 0.505 | 0.01939 | -0.048 | 26.029
3 | 0.458 | 0.03583 | -0.024 | 12.78
3.5 | 0.502 | 0.03768 | -0.023 | 13.336
4 | 0.547 | 0.03971 | -0.023 | 13.769
4.5 | 0.59 | 0.04195 | -0.022 | 14.065
5 | 0.632 | 0.04477 | -0.022 | 14.12
5.5 | 0.672 | 0.04741 | -0.022 | 14.186
6 | 0.71 | 0.05079 | -0.022 | 13.989
6.5 | 0.745 | 0.05448 | -0.022 | 13.668
7 | 0.776 | 0.05917 | -0.022 | 13.106
7.5 | 0.803 | 0.06425 | -0.022 | 12.496
8 | 0.826 | 0.06922 | -0.022 | 11.934
8.5 | 0.845 | 0.07454 | -0.022 | 11.339
9 | 0.86 | 0.08148 | -0.022 | 10.555
9.5 | 0.87 | 0.08822 | -0.022 | 9.865
10 | 0.876 | 0.09963 | -0.022 | 8.791
10.5 | 0.877 | 0.10606 | -0.022 | 8.27
11 | 0.874 | 0.11797 | -0.022 | 7.409
11.5 | 0.867 | 0.12983 | -0.021 | 6.678
12 | 0.856 | 0.14243 | -0.022 | 6.013
12.5 | 0.843 | 0.14817 | -0.022 | 5.686
13 | 0.826 | 0.16675 | -0.021 | 4.951
13.5 | 0.806 | 0.18234 | -0.021 | 4.422
14 | 0.785 | 0.19578 | -0.021 | 4.01
14.5 | 0.757 | 0.22105 | -0.022 | 3.425
15 | 0.727 | 0.23746 | -0.021 | 3.062
15.5 | 0.696 | 0.25244 | -0.022 | 2.758

## 2. Re 50k Mach 0.00 (2)
BIGFOIL.COM POLAR EXPORT
NACA66-212
NACA66-212 |  |  |  | Cl Max: | 0.8931 | at alpha= | 9.5 | deg
XFOIL ncrit=9 |  |  |  | L/D Max: | 21.6275 | at alpha= | 7 | deg
Re: | 50000 |  |  | Cd Min: | 0.17657 | at alpha= | 14.5 | deg
Mach: | 0 |  |  | Cl=0 at alpha= | 2.5749 | deg
|  |  |  | @ Cl=0.1, Cd= | 0.032379
|  |  |  | @ Cl=0.4, Cd= | 0.042796
|  |  |  | @ Cl=0.6, Cd= | 0.040582
alpha (deg) | Cl | Cd | Cm | Cl/Cd
-11.5 | -0.4664 | 0.12947 | -0.0271 | -3.6024
-11 | -0.4441 | 0.12166 | -0.0265 | -3.6503
-10.5 | -0.4348 | 0.11554 | -0.0257 | -3.7632
-10 | -0.4401 | 0.11098 | -0.0242 | -3.9656
-9 | -0.405 | 0.09816 | -0.0197 | -4.1259
-8.5 | -0.3996 | 0.09284 | -0.0168 | -4.3042
-7.5 | -0.5388 | 0.08016 | -0.0145 | -6.7216
-7 | -0.645 | 0.07435 | -0.0082 | -8.6752
-6.5 | -0.7228 | 0.0578 | -0.0144 | -12.5052
-6 | -0.7091 | 0.04993 | -0.0106 | -14.2019
-5.5 | -0.6798 | 0.04368 | -0.007 | -15.5632
-5 | -0.6402 | 0.03844 | -0.0041 | -16.6545
-4.5 | -0.596 | 0.03473 | -0.0018 | -17.161
-3.5 | -0.1468 | 0.03112 | -0.0357 | -4.7172
-3 | -0.1387 | 0.03064 | -0.0306 | -4.5268
-2.5 | -0.1283 | 0.03025 | -0.0257 | -4.2413
-2 | -0.1164 | 0.02994 | -0.0207 | -3.8878
-1.5 | -0.1034 | 0.02969 | -0.0159 | -3.4827
-1 | -0.09 | 0.02949 | -0.011 | -3.0519
-0.5 | -0.0765 | 0.02931 | -0.006 | -2.61
0 | -0.0633 | 0.02916 | -0.001 | -2.1708
0.5 | -0.0508 | 0.02901 | 0.0041 | -1.7511
1 | -0.0392 | 0.02888 | 0.0093 | -1.3573
1.5 | -0.0285 | 0.02874 | 0.0146 | -0.99165
2 | -0.0175 | 0.02864 | 0.0198 | -0.61103
2.5 | -0.0034 | 0.02872 | 0.0242 | -0.11838
3 | 0.0193 | 0.02921 | 0.0269 | 0.66073
3.5 | 0.0485 | 0.03013 | 0.0281 | 1.6097
4 | 0.0803 | 0.0314 | 0.0285 | 2.5573
4.5 | 0.1125 | 0.033 | 0.0284 | 3.4091
5 | 0.144 | 0.03493 | 0.028 | 4.1225
5.5 | 0.3019 | 0.04158 | 0.0054 | 7.2607
6 | 0.4294 | 0.04316 | -0.0053 | 9.949
7 | 0.8093 | 0.03742 | -0.0094 | 21.6275
7.5 | 0.8494 | 0.04195 | -0.0063 | 20.2479
8 | 0.8754 | 0.04756 | -0.0012 | 18.4062
8.5 | 0.892 | 0.05445 | 0.0039 | 16.382
9 | 0.8874 | 0.06133 | 0.0103 | 14.4693
9.5 | 0.8931 | 0.07063 | 0.0135 | 12.6448
10 | 0.8077 | 0.07854 | 0.0203 | 10.2839
10.5 | 0.712 | 0.09472 | 0.0123 | 7.5169
11 | 0.6154 | 0.12392 | -0.0168 | 4.9661
11.5 | 0.6083 | 0.13058 | -0.0179 | 4.6584
12.5 | 0.6294 | 0.1458 | -0.0205 | 4.3169
13 | 0.659 | 0.15495 | -0.0207 | 4.253
13.5 | 0.6509 | 0.15994 | -0.0235 | 4.0697
14 | 0.6678 | 0.16765 | -0.0252 | 3.9833
14.5 | 0.6902 | 0.17657 | -0.0267 | 3.9089

## 3. Re 50k Mach 0.10 (1)
BIGFOIL.COM POLAR EXPORT
NACA66-212
NACA66-212 |  |  |  | Cl Max: | 0.868 | at alpha= | 10 | deg
JavaFoil+Calcfoil stall+Eppler ext transition |  |  |  | L/D Max: | 26.074 | at alpha= | 2.5 | deg
Re: | 50000 |  |  | Cd Min: | 0.01773 | at alpha= | 0 | deg
Mach: | 0.1 |  |  | Cl=0 at alpha= | -1.7931 | deg
|  |  |  | @ Cl=0.1, Cd= | 0.017941
|  |  |  | @ Cl=0.4, Cd= | 0.018493
|  |  |  | @ Cl=0.6, Cd= | 0.042513
alpha (deg) | Cl | Cd | Cm | Cl/Cd
-16.5 | -0.521 | 0.3088 | -0.005 | -1.687
-16 | -0.542 | 0.2853 | -0.006 | -1.901
-15.5 | -0.563 | 0.26012 | -0.006 | -2.164
-15 | -0.582 | 0.24444 | -0.007 | -2.383
-14.5 | -0.601 | 0.2193 | -0.007 | -2.738
-14 | -0.617 | 0.19389 | -0.007 | -3.181
-13.5 | -0.631 | 0.17893 | -0.007 | -3.526
-13 | -0.642 | 0.16813 | -0.008 | -3.82
-12.5 | -0.65 | 0.14951 | -0.008 | -4.349
-12 | -0.655 | 0.141 | -0.009 | -4.645
-11.5 | -0.656 | 0.1301 | -0.009 | -5.04
-11 | -0.652 | 0.11659 | -0.009 | -5.594
-10.5 | -0.644 | 0.10753 | -0.01 | -5.993
-10 | -0.632 | 0.10003 | -0.01 | -6.32
-9.5 | -0.615 | 0.08868 | -0.011 | -6.939
-9 | -0.594 | 0.08085 | -0.011 | -7.35
-8.5 | -0.569 | 0.07491 | -0.011 | -7.596
-8 | -0.538 | 0.06998 | -0.012 | -7.695
-7.5 | -0.504 | 0.06356 | -0.012 | -7.93
-7 | -0.467 | 0.05955 | -0.013 | -7.847
-6.5 | -0.428 | 0.0555 | -0.013 | -7.716
-6 | -0.387 | 0.05184 | -0.014 | -7.473
-5.5 | -0.345 | 0.04847 | -0.015 | -7.115
-5 | -0.301 | 0.04562 | -0.015 | -6.596
-4.5 | -0.256 | 0.04326 | -0.016 | -5.915
-4 | -0.21 | 0.04119 | -0.016 | -5.093
-3.5 | -0.163 | 0.03931 | -0.017 | -4.145
-3 | -0.116 | 0.03776 | -0.018 | -3.062
-2.5 | -0.068 | 0.03628 | -0.02 | -1.872
-2 | -0.024 | 0.01785 | -0.04 | -1.352
-1.5 | 0.034 | 0.01812 | -0.04 | 1.868
-1 | 0.091 | 0.01795 | -0.04 | 5.09
-0.5 | 0.149 | 0.01789 | -0.041 | 8.323
0 | 0.207 | 0.01773 | -0.042 | 11.689
0.5 | 0.264 | 0.0179 | -0.043 | 14.774
1 | 0.321 | 0.01811 | -0.044 | 17.716
1.5 | 0.377 | 0.01837 | -0.044 | 20.532
2 | 0.433 | 0.01867 | -0.045 | 23.191
2.5 | 0.507 | 0.01945 | -0.048 | 26.074
3 | 0.46 | 0.03589 | -0.024 | 12.819
3.5 | 0.505 | 0.03781 | -0.023 | 13.352
4 | 0.549 | 0.03982 | -0.023 | 13.797
4.5 | 0.593 | 0.0421 | -0.023 | 14.079
5 | 0.635 | 0.04458 | -0.022 | 14.236
5.5 | 0.675 | 0.04769 | -0.022 | 14.159
6 | 0.713 | 0.05098 | -0.022 | 13.987
6.5 | 0.747 | 0.05499 | -0.022 | 13.581
7 | 0.777 | 0.05994 | -0.022 | 12.967
7.5 | 0.804 | 0.0643 | -0.022 | 12.5
8 | 0.826 | 0.07044 | -0.022 | 11.726
8.5 | 0.844 | 0.07612 | -0.022 | 11.085
9 | 0.857 | 0.08318 | -0.022 | 10.301
9.5 | 0.865 | 0.09144 | -0.022 | 9.461
10 | 0.868 | 0.09981 | -0.022 | 8.699
10.5 | 0.867 | 0.10788 | -0.022 | 8.035
11 | 0.861 | 0.11618 | -0.022 | 7.409
11.5 | 0.85 | 0.13329 | -0.021 | 6.379
12 | 0.836 | 0.14478 | -0.022 | 5.775
12.5 | 0.818 | 0.15243 | -0.022 | 5.369
13 | 0.798 | 0.1722 | -0.021 | 4.632
13.5 | 0.774 | 0.18699 | -0.021 | 4.141
14 | 0.749 | 0.20508 | -0.021 | 3.653
14.5 | 0.717 | 0.22269 | -0.022 | 3.22
15 | 0.683 | 0.25211 | -0.021 | 2.709

## 4. Re 50k Mach 0.10 (2)
BIGFOIL.COM POLAR EXPORT
NACA66-212
NACA66-212 |  |  |  | Cl Max: | 0.89 | at alpha= | 8.5 | deg
XFOIL ncrit=9 |  |  |  | L/D Max: | 21.8262 | at alpha= | 6 | deg
Re: | 50000 |  |  | Cd Min: | 0.16046 | at alpha= | 13.5 | deg
Mach: | 0.1 |  |  | Cl=0 at alpha= | 2.5721 | deg
|  |  |  | @ Cl=0.1, Cd= | 0.032537
|  |  |  | @ Cl=0.4, Cd= | 0.036548
|  |  |  | @ Cl=0.6, Cd= | 0.027491
alpha (deg) | Cl | Cd | Cm | Cl/Cd
-11.5 | -0.4699 | 0.1304 | -0.0275 | -3.6035
-11 | -0.4424 | 0.12209 | -0.0267 | -3.6236
-10.5 | -0.4337 | 0.11603 | -0.0258 | -3.7378
-10 | -0.4427 | 0.11172 | -0.0244 | -3.9626
-9 | -0.4036 | 0.09849 | -0.02 | -4.0979
-8.5 | -0.3986 | 0.09314 | -0.0171 | -4.2796
-6.5 | -0.7225 | 0.05838 | -0.0148 | -12.3758
-6 | -0.7111 | 0.05055 | -0.0109 | -14.0673
-5.5 | -0.6831 | 0.04424 | -0.0073 | -15.4408
-5 | -0.6443 | 0.03889 | -0.0043 | -16.5672
-4.5 | -0.6003 | 0.03507 | -0.0019 | -17.1172
-3.5 | -0.1477 | 0.03128 | -0.0358 | -4.7219
-3 | -0.1395 | 0.03079 | -0.0307 | -4.5307
-2.5 | -0.129 | 0.03039 | -0.0258 | -4.2448
-2 | -0.1169 | 0.03008 | -0.0209 | -3.8863
-1.5 | -0.1039 | 0.02982 | -0.016 | -3.4842
-1 | -0.0903 | 0.02961 | -0.0111 | -3.0496
-0.5 | -0.0767 | 0.02944 | -0.0061 | -2.6053
0 | -0.0633 | 0.02929 | -0.0011 | -2.1611
0.5 | -0.0506 | 0.02915 | 0.004 | -1.7358
1 | -0.0388 | 0.02901 | 0.0092 | -1.3375
1.5 | -0.0279 | 0.02888 | 0.0145 | -0.96607
2 | -0.0169 | 0.02879 | 0.0197 | -0.58701
2.5 | -0.0032 | 0.02886 | 0.0242 | -0.11088
3 | 0.019 | 0.02934 | 0.027 | 0.64758
3.5 | 0.048 | 0.03025 | 0.0283 | 1.5868
4 | 0.0796 | 0.03152 | 0.0288 | 2.5254
4.5 | 0.1119 | 0.03313 | 0.0287 | 3.3776
5 | 0.1434 | 0.03508 | 0.0283 | 4.0878
5.5 | 0.2985 | 0.04149 | 0.0062 | 7.1945
6 | 0.5928 | 0.02716 | 0.0046 | 21.8262
6.5 | 0.7002 | 0.0321 | -0.0018 | 21.8131
7 | 0.8133 | 0.03786 | -0.0091 | 21.4818
7.5 | 0.8512 | 0.04242 | -0.0056 | 20.066
8 | 0.8752 | 0.04807 | -0.0002 | 18.2068
8.5 | 0.89 | 0.05497 | 0.005 | 16.1906
9 | 0.8837 | 0.06184 | 0.0114 | 14.2901
9.5 | 0.8803 | 0.07085 | 0.0151 | 12.4248
10 | 0.817 | 0.07895 | 0.0207 | 10.3483
10.5 | 0.7186 | 0.09442 | 0.0137 | 7.6107
11 | 0.6153 | 0.12443 | -0.0166 | 4.9449
11.5 | 0.6072 | 0.13098 | -0.0179 | 4.6358
12.5 | 0.63 | 0.14643 | -0.0205 | 4.3024
13 | 0.6622 | 0.15587 | -0.0206 | 4.2484
13.5 | 0.6503 | 0.16046 | -0.0236 | 4.0527

## 5. Re 50k Mach 0.25 (1)
BIGFOIL.COM POLAR EXPORT
NACA66-212
NACA66-212 |  |  |  | Cl Max: | 0.826 | at alpha= | 8.5 | deg
JavaFoil+Calcfoil stall+Eppler ext transition |  |  |  | L/D Max: | 26.289 | at alpha= | 2.5 | deg
Re: | 50000 |  |  | Cd Min: | 0.01795 | at alpha= | 0 | deg
Mach: | 0.25 |  |  | Cl=0 at alpha= | -1.7917 | deg
|  |  |  | @ Cl=0.1, Cd= | 0.018191
|  |  |  | @ Cl=0.4, Cd= | 0.01871
|  |  |  | @ Cl=0.6, Cd= | 0.29764
alpha (deg) | Cl | Cd | Cm | Cl/Cd
-15 | -0.263 | 0.50926 | -0.006 | -0.516
-14.5 | -0.322 | 0.37808 | -0.007 | -0.853
-14 | -0.376 | 0.32851 | -0.007 | -1.144
-13.5 | -0.425 | 0.26865 | -0.007 | -1.58
-13 | -0.468 | 0.23016 | -0.008 | -2.035
-12.5 | -0.507 | 0.19997 | -0.008 | -2.534
-12 | -0.539 | 0.17328 | -0.009 | -3.11
-11.5 | -0.564 | 0.15303 | -0.009 | -3.688
-11 | -0.583 | 0.13881 | -0.009 | -4.199
-10.5 | -0.594 | 0.12018 | -0.01 | -4.942
-10 | -0.597 | 0.11154 | -0.01 | -5.356
-9.5 | -0.593 | 0.09788 | -0.011 | -6.062
-9 | -0.582 | 0.0891 | -0.011 | -6.536
-8.5 | -0.565 | 0.08081 | -0.011 | -6.986
-8 | -0.539 | 0.07318 | -0.012 | -7.364
-7.5 | -0.508 | 0.06749 | -0.012 | -7.523
-7 | -0.473 | 0.06202 | -0.013 | -7.628
-6.5 | -0.435 | 0.05702 | -0.014 | -7.635
-6 | -0.395 | 0.05276 | -0.014 | -7.486
-5.5 | -0.352 | 0.04916 | -0.015 | -7.168
-5 | -0.308 | 0.04605 | -0.016 | -6.69
-4.5 | -0.262 | 0.04366 | -0.016 | -6.005
-4 | -0.215 | 0.04154 | -0.017 | -5.179
-3.5 | -0.167 | 0.03969 | -0.018 | -4.215
-3 | -0.119 | 0.038 | -0.018 | -3.124
-2.5 | -0.07 | 0.03653 | -0.02 | -1.908
-2 | -0.025 | 0.01807 | -0.041 | -1.371
-1.5 | 0.035 | 0.01834 | -0.04 | 1.894
-1 | 0.094 | 0.0182 | -0.041 | 5.15
-0.5 | 0.153 | 0.01811 | -0.042 | 8.441
0 | 0.213 | 0.01795 | -0.043 | 11.848
0.5 | 0.271 | 0.01814 | -0.044 | 14.964
1 | 0.329 | 0.01837 | -0.045 | 17.928
1.5 | 0.387 | 0.01863 | -0.046 | 20.767
2 | 0.444 | 0.01898 | -0.046 | 23.396
2.5 | 0.52 | 0.01978 | -0.049 | 26.289
3 | 0.472 | 0.03613 | -0.025 | 13.07
3.5 | 0.518 | 0.0381 | -0.023 | 13.595
4 | 0.563 | 0.04012 | -0.023 | 14.041
4.5 | 0.607 | 0.04252 | -0.023 | 14.279
5 | 0.649 | 0.04521 | -0.023 | 14.363
5.5 | 0.689 | 0.04846 | -0.022 | 14.229
6 | 0.726 | 0.05248 | -0.022 | 13.838
6.5 | 0.757 | 0.05631 | -0.022 | 13.451
7 | 0.784 | 0.06165 | -0.022 | 12.716
7.5 | 0.805 | 0.06815 | -0.022 | 11.808
8 | 0.819 | 0.07382 | -0.022 | 11.095
8.5 | 0.826 | 0.08121 | -0.022 | 10.175
9 | 0.826 | 0.08984 | -0.022 | 9.194
9.5 | 0.817 | 0.10165 | -0.022 | 8.042
10 | 0.801 | 0.11641 | -0.022 | 6.879
10.5 | 0.776 | 0.12698 | -0.021 | 6.111
11 | 0.743 | 0.14524 | -0.021 | 5.118
11.5 | 0.703 | 0.16582 | -0.021 | 4.241
12 | 0.656 | 0.19634 | -0.021 | 3.343
12.5 | 0.604 | 0.23088 | -0.021 | 2.614
13 | 0.546 | 0.25052 | -0.022 | 2.178
13.5 | 0.483 | 0.29764 | -0.023 | 1.622

## 6. Re 50k Mach 0.25 (2)
BIGFOIL.COM POLAR EXPORT
NACA66-212
NACA66-212 |  |  |  | Cl Max: | 0.8732 | at alpha= | 8.5 | deg
XFOIL ncrit=9 |  |  |  | L/D Max: | 21.7611 | at alpha= | 6.5 | deg
Re: | 50000 |  |  | Cd Min: | 0.16482 | at alpha= | 13.5 | deg
Mach: | 0.25 |  |  | Cl=0 at alpha= | 2.526 | deg
|  |  |  | @ Cl=0.1, Cd= | 0.033423
|  |  |  | @ Cl=0.4, Cd= | 0.038917
|  |  |  | @ Cl=0.6, Cd= | 0.028943
alpha (deg) | Cl | Cd | Cm | Cl/Cd
-11.5 | -0.4449 | 0.13053 | -0.0276 | -3.4084
-11 | -0.4518 | 0.12604 | -0.0281 | -3.5846
-10.5 | -0.4444 | 0.11993 | -0.0271 | -3.7055
-10 | -0.4166 | 0.11207 | -0.0254 | -3.7173
-9.5 | -0.4049 | 0.10599 | -0.0237 | -3.8202
-9 | -0.3973 | 0.10032 | -0.0214 | -3.9603
-7.5 | -0.5892 | 0.07961 | -0.022 | -7.4011
-6.5 | -0.7271 | 0.06143 | -0.0168 | -11.8362
-6 | -0.7189 | 0.05383 | -0.0128 | -13.355
-5.5 | -0.699 | 0.04727 | -0.0087 | -14.7874
-5 | -0.6653 | 0.04142 | -0.0054 | -16.0623
-4.5 | -0.623 | 0.03701 | -0.0026 | -16.8333
-3.5 | -0.1528 | 0.03221 | -0.0365 | -4.7439
-3 | -0.1441 | 0.03163 | -0.0314 | -4.5558
-2.5 | -0.133 | 0.03118 | -0.0264 | -4.2656
-2 | -0.1202 | 0.03082 | -0.0215 | -3.9001
-1.5 | -0.1063 | 0.03054 | -0.0165 | -3.4807
-1 | -0.0919 | 0.03032 | -0.0116 | -3.031
-0.5 | -0.0773 | 0.03014 | -0.0066 | -2.5647
0 | -0.063 | 0.03 | -0.0015 | -2.1
0.5 | -0.0493 | 0.02988 | 0.0036 | -1.6499
1 | -0.0366 | 0.02977 | 0.0088 | -1.2294
1.5 | -0.0248 | 0.02968 | 0.0141 | -0.83558
2 | -0.0136 | 0.02961 | 0.0194 | -0.4593
2.5 | -0.001 | 0.02967 | 0.0243 | -0.033704
3 | 0.0182 | 0.03006 | 0.0278 | 0.60546
3.5 | 0.0453 | 0.03093 | 0.0295 | 1.4646
4 | 0.0762 | 0.0322 | 0.0301 | 2.3665
4.5 | 0.1083 | 0.03385 | 0.0301 | 3.1994
5 | 0.2151 | 0.03906 | 0.0158 | 5.5069
5.5 | 0.3285 | 0.04293 | 0.0033 | 7.652
6 | 0.5865 | 0.02845 | 0.0091 | 20.6151
6.5 | 0.7451 | 0.03424 | -0.0035 | 21.7611
7 | 0.83 | 0.04016 | -0.0062 | 20.6673
7.5 | 0.8552 | 0.04483 | -0.0007 | 19.0765
8 | 0.8696 | 0.05058 | 0.0054 | 17.1926
8.5 | 0.8732 | 0.05737 | 0.0113 | 15.2205
9 | 0.8645 | 0.0644 | 0.0168 | 13.4239
9.5 | 0.8218 | 0.07184 | 0.0228 | 11.4393
10 | 0.7641 | 0.08081 | 0.0243 | 9.4555
10.5 | 0.6978 | 0.09563 | 0.0159 | 7.2969
11 | 0.6157 | 0.12732 | -0.016 | 4.8358
11.5 | 0.602 | 0.13313 | -0.0175 | 4.5219
12 | 0.6164 | 0.14108 | -0.019 | 4.3692
12.5 | 0.6443 | 0.15093 | -0.0202 | 4.2689
13 | 0.636 | 0.15572 | -0.0224 | 4.0843
13.5 | 0.6608 | 0.16482 | -0.0237 | 4.0092

## 7. Re 50k Mach 0.50 (1)
BIGFOIL.COM POLAR EXPORT
NACA66-212
NACA66-212 |  |  |  | Cl Max: | 1.159 | at alpha= | 20 | deg
JavaFoil+Calcfoil stall+Eppler ext transition |  |  |  | L/D Max: | 27.055 | at alpha= | 2.5 | deg
Re: | 50000 |  |  | Cd Min: | 0.01897 | at alpha= | -2 | deg
Mach: | 0.5 |  |  | Cl=0 at alpha= | -1.791 | deg
|  |  |  | @ Cl=0.1, Cd= | 0.01929
|  |  |  | @ Cl=0.4, Cd= | 0.019755
|  |  |  | @ Cl=0.6, Cd= | 0.040916
alpha (deg) | Cl | Cd | Cm | Cl/Cd
-20 | -0.985 | 0.43294 | -0.007 | -2.274
-19.5 | -0.956 | 0.41203 | -0.007 | -2.32
-19 | -0.929 | 0.40674 | -0.008 | -2.285
-18.5 | -0.903 | 0.39454 | -0.008 | -2.289
-18 | -0.877 | 0.40719 | -0.009 | -2.154
-17.5 | -0.851 | 0.40572 | -0.009 | -2.097
-17 | -0.822 | 0.3533 | -0.009 | -2.328
-16.5 | -0.796 | 0.35734 | -0.009 | -2.227
-16 | -0.769 | 0.33822 | -0.01 | -2.274
-15.5 | -0.743 | 0.33097 | -0.01 | -2.244
-15 | -0.716 | 0.31041 | -0.011 | -2.307
-14.5 | -0.688 | 0.31901 | -0.011 | -2.158
-14 | -0.661 | 0.28983 | -0.011 | -2.282
-13.5 | -0.635 | 0.28589 | -0.012 | -2.22
-13 | -0.608 | 0.28136 | -0.012 | -2.161
-12.5 | -0.581 | 0.27715 | -0.012 | -2.097
-12 | -0.554 | 0.27361 | -0.013 | -2.026
-11.5 | -0.527 | 0.27873 | -0.013 | -1.892
-11 | -0.499 | 0.23374 | -0.012 | -2.137
-10.5 | -0.473 | 0.22767 | -0.013 | -2.076
-10 | -0.446 | 0.23063 | -0.013 | -1.932
-9.5 | -0.419 | 0.22919 | -0.014 | -1.826
-9 | -0.392 | 0.20346 | -0.014 | -1.925
-8.5 | -0.365 | 0.20014 | -0.015 | -1.821
-8 | -0.337 | 0.18626 | -0.013 | -1.809
-7.5 | -0.31 | 0.18273 | -0.013 | -1.695
-7 | -0.283 | 0.1383 | -0.014 | -2.045
-6.5 | -0.417 | 0.07727 | -0.014 | -5.392
-6 | -0.406 | 0.06363 | -0.015 | -6.383
-5.5 | -0.375 | 0.05566 | -0.015 | -6.74
-5 | -0.334 | 0.05037 | -0.016 | -6.638
-4.5 | -0.288 | 0.04643 | -0.017 | -6.203
-4 | -0.238 | 0.04328 | -0.018 | -5.5
-3.5 | -0.186 | 0.04088 | -0.019 | -4.545
-3 | -0.132 | 0.03908 | -0.02 | -3.383
-2.5 | -0.078 | 0.03755 | -0.021 | -2.068
-2 | -0.028 | 0.01897 | -0.046 | -1.45
-1.5 | 0.039 | 0.01944 | -0.045 | 1.987
-1 | 0.104 | 0.01928 | -0.046 | 5.405
-0.5 | 0.17 | 0.01924 | -0.046 | 8.833
0 | 0.236 | 0.01905 | -0.047 | 12.414
0.5 | 0.302 | 0.0193 | -0.048 | 15.634
1 | 0.366 | 0.01958 | -0.049 | 18.678
1.5 | 0.43 | 0.01991 | -0.05 | 21.583
2 | 0.493 | 0.02033 | -0.051 | 24.254
2.5 | 0.577 | 0.02132 | -0.054 | 27.055
3 | 0.524 | 0.03731 | -0.025 | 14.054
3.5 | 0.574 | 0.03955 | -0.025 | 14.519
4 | 0.621 | 0.04202 | -0.025 | 14.783
4.5 | 0.664 | 0.04568 | -0.024 | 14.537
5 | 0.701 | 0.04952 | -0.024 | 14.155
5.5 | 0.728 | 0.05599 | -0.023 | 13.01
6 | 0.734 | 0.06609 | -0.023 | 11.1
6.5 | 0.665 | 0.08797 | -0.022 | 7.555
7 | 0.475 | 0.1673 | -0.024 | 2.838
7.5 | 0.501 | 0.18842 | -0.024 | 2.661
8 | 0.528 | 0.18957 | -0.025 | 2.786
8.5 | 0.555 | 0.22842 | -0.028 | 2.432
9 | 0.582 | 0.23082 | -0.029 | 2.521
9.5 | 0.608 | 0.23335 | -0.029 | 2.607
10 | 0.635 | 0.23603 | -0.03 | 2.689
10.5 | 0.661 | 0.2327 | -0.03 | 2.841
11 | 0.689 | 0.28796 | -0.034 | 2.392
11.5 | 0.715 | 0.25518 | -0.034 | 2.802
12 | 0.741 | 0.25974 | -0.035 | 2.854
12.5 | 0.767 | 0.28293 | -0.035 | 2.711
13 | 0.793 | 0.28628 | -0.035 | 2.77
13.5 | 0.82 | 0.30173 | -0.037 | 2.718
14 | 0.847 | 0.30238 | -0.039 | 2.802
14.5 | 0.873 | 0.31882 | -0.04 | 2.738
15 | 0.899 | 0.3553 | -0.04 | 2.529
15.5 | 0.925 | 0.34245 | -0.041 | 2.7
16 | 0.953 | 0.3635 | -0.044 | 2.621
16.5 | 0.978 | 0.3624 | -0.044 | 2.699
17 | 1.004 | 0.39363 | -0.045 | 2.55
17.5 | 1.029 | 0.39038 | -0.045 | 2.636
18 | 1.058 | 0.41892 | -0.048 | 2.524
18.5 | 1.083 | 0.42974 | -0.048 | 2.52
19 | 1.108 | 0.42756 | -0.049 | 2.592
19.5 | 1.133 | 0.43593 | -0.049 | 2.6
20 | 1.159 | 0.45707 | -0.05 | 2.535

## 8. Re 50k Mach 0.50 (2)
BIGFOIL.COM POLAR EXPORT
NACA66-212
NACA66-212 |  |  |  | Cl Max: | 0.9199 | at alpha= | 20 | deg
XFOIL ncrit=9 |  |  |  | L/D Max: | 19.2444 | at alpha= | 6.5 | deg
Re: | 50000 |  |  | Cd Min: | 0.27853 | at alpha= | 20 | deg
Mach: | 0.5 |  |  | Cl=0 at alpha= | 2.0234 | deg
|  |  |  | @ Cl=0.1, Cd= | 0.036872
|  |  |  | @ Cl=0.4, Cd= | 0.039473
|  |  |  | @ Cl=0.6, Cd= | 0.032238
alpha (deg) | Cl | Cd | Cm | Cl/Cd
-20 | -0.7188 | 0.26153 | 0.0227 | -2.7484
-19.5 | -0.6986 | 0.25485 | 0.0178 | -2.7412
-19 | -0.6833 | 0.24998 | 0.0121 | -2.7334
-18.5 | -0.6558 | 0.23855 | 0.009 | -2.7491
-18 | -0.6471 | 0.23751 | 0.0026 | -2.7245
-17.5 | -0.6155 | 0.2235 | 0.0002 | -2.7539
-17 | -0.6087 | 0.22211 | -0.0056 | -2.7405
-16.5 | -0.5777 | 0.20938 | -0.0079 | -2.7591
-16 | -0.5589 | 0.20174 | -0.0116 | -2.7704
-15.5 | -0.5565 | 0.20009 | -0.0167 | -2.7812
-15 | -0.5251 | 0.1881 | -0.0186 | -2.7916
-14.5 | -0.5046 | 0.17986 | -0.0213 | -2.8055
-14 | -0.4883 | 0.1728 | -0.024 | -2.8258
-13.5 | -0.4739 | 0.16617 | -0.0264 | -2.8519
-13 | -0.4628 | 0.15997 | -0.0286 | -2.893
-12.5 | -0.4596 | 0.15497 | -0.0306 | -2.9657
-12 | -0.4365 | 0.14588 | -0.0316 | -2.9922
-11.5 | -0.4219 | 0.13909 | -0.032 | -3.0333
-11 | -0.4071 | 0.13212 | -0.032 | -3.0813
-10.5 | -0.4002 | 0.12618 | -0.0314 | -3.1717
-10 | -0.4071 | 0.12203 | -0.0298 | -3.3361
-9.5 | -0.3849 | 0.1141 | -0.0284 | -3.3734
-9 | -0.3854 | 0.10882 | -0.0257 | -3.5416
-8.5 | -0.4541 | 0.09963 | -0.0352 | -4.5579
-8 | -0.5245 | 0.08992 | -0.0417 | -5.833
-7.5 | -0.5518 | 0.0824 | -0.0404 | -6.6966
-7 | -0.6108 | 0.07682 | -0.0355 | -7.9511
-6.5 | -0.6559 | 0.07122 | -0.0293 | -9.2095
-6 | -0.6907 | 0.06488 | -0.0232 | -10.6458
-5.5 | -0.7151 | 0.05864 | -0.0171 | -12.1947
-5 | -0.712 | 0.05214 | -0.0118 | -13.6555
-4.5 | -0.6966 | 0.04626 | -0.007 | -15.0584
-4 | -0.6635 | 0.04102 | -0.0029 | -16.175
-3.5 | -0.6134 | 0.03665 | 0.0004 | -16.7367
-2.5 | -0.1491 | 0.03467 | -0.0294 | -4.3005
-2 | -0.1338 | 0.03411 | -0.0242 | -3.9226
-1.5 | -0.117 | 0.0337 | -0.0189 | -3.4718
-1 | -0.0995 | 0.0334 | -0.0137 | -2.979
-0.5 | -0.0815 | 0.0332 | -0.0085 | -2.4548
0 | -0.0637 | 0.03308 | -0.0032 | -1.9256
0.5 | -0.0464 | 0.03303 | 0.0021 | -1.4048
1 | -0.0299 | 0.03304 | 0.0074 | -0.90496
1.5 | -0.0146 | 0.0331 | 0.0129 | -0.44109
2 | -0.0006 | 0.03321 | 0.0183 | -0.018067
2.5 | 0.0122 | 0.03338 | 0.0238 | 0.36549
3 | 0.0252 | 0.03368 | 0.0289 | 0.74822
3.5 | 0.0417 | 0.03428 | 0.033 | 1.2165
4 | 0.0723 | 0.03571 | 0.0339 | 2.0246
4.5 | 0.2113 | 0.04154 | 0.0151 | 5.0867
5 | 0.3003 | 0.04457 | 0.008 | 6.7377
5.5 | 0.5798 | 0.03028 | 0.0146 | 19.148
6 | 0.6123 | 0.03343 | 0.0213 | 18.3159
6.5 | 0.8023 | 0.04169 | 0.0079 | 19.2444
7 | 0.8196 | 0.04682 | 0.0148 | 17.5053
7.5 | 0.8138 | 0.05218 | 0.0227 | 15.596
8 | 0.7887 | 0.05775 | 0.0303 | 13.6571
8.5 | 0.7483 | 0.06445 | 0.035 | 11.6106
9 | 0.7002 | 0.07364 | 0.0341 | 9.5084
9.5 | 0.6645 | 0.08508 | 0.0288 | 7.8103
10 | 0.6532 | 0.09669 | 0.023 | 6.7556
10.5 | 0.6312 | 0.11085 | 0.0124 | 5.6942
11 | 0.6218 | 0.12354 | 0.0037 | 5.0332
11.5 | 0.5892 | 0.14144 | -0.0158 | 4.1657
12 | 0.6037 | 0.14951 | -0.0184 | 4.0379
12.5 | 0.6195 | 0.15759 | -0.0212 | 3.9311
13 | 0.6372 | 0.16574 | -0.0242 | 3.8446
13.5 | 0.6629 | 0.17504 | -0.0267 | 3.7871
14 | 0.6802 | 0.18317 | -0.0299 | 3.7135
14.5 | 0.6935 | 0.18991 | -0.0337 | 3.6517
15 | 0.7131 | 0.19804 | -0.0375 | 3.6008
15.5 | 0.7346 | 0.20664 | -0.0413 | 3.555
16 | 0.7563 | 0.21526 | -0.0452 | 3.5134
16.5 | 0.778 | 0.22391 | -0.0492 | 3.4746
17 | 0.8095 | 0.23675 | -0.0521 | 3.4192
17.5 | 0.8143 | 0.23802 | -0.0591 | 3.4211
18 | 0.8371 | 0.24735 | -0.0637 | 3.3843
18.5 | 0.8639 | 0.25804 | -0.0675 | 3.3479
19 | 0.877 | 0.26228 | -0.0744 | 3.3438
19.5 | 0.9079 | 0.27665 | -0.0774 | 3.2818
20 | 0.9199 | 0.27853 | -0.085 | 3.3027

## 9. Re 100k Mach 0.00 (1)
BIGFOIL.COM POLAR EXPORT
NACA66-212
NACA66-212 |  |  |  | Cl Max: | 0.877 | at alpha= | 10.5 | deg
JavaFoil+Calcfoil stall+Eppler ext transition |  |  |  | L/D Max: | 36.129 | at alpha= | 3.5 | deg
Re: | 100000 |  |  | Cd Min: | 0.01275 | at alpha= | 0 | deg
Mach: | 0 |  |  | Cl=0 at alpha= | -1.7931 | deg
|  |  |  | @ Cl=0.1, Cd= | 0.013028
|  |  |  | @ Cl=0.4, Cd= | 0.013352
|  |  |  | @ Cl=0.6, Cd= | 0.039302
alpha (deg) | Cl | Cd | Cm | Cl/Cd
-17 | -0.545 | 0.25307 | -0.005 | -2.154
-16.5 | -0.564 | 0.2336 | -0.006 | -2.414
-16 | -0.582 | 0.22043 | -0.006 | -2.641
-15.5 | -0.599 | 0.196 | -0.006 | -3.058
-15 | -0.616 | 0.18743 | -0.007 | -3.285
-14.5 | -0.63 | 0.17296 | -0.007 | -3.645
-14 | -0.643 | 0.15489 | -0.007 | -4.152
-13.5 | -0.654 | 0.14754 | -0.008 | -4.431
-13 | -0.662 | 0.13763 | -0.008 | -4.807
-12.5 | -0.667 | 0.12308 | -0.008 | -5.415
-12 | -0.668 | 0.1164 | -0.009 | -5.74
-11.5 | -0.666 | 0.107 | -0.009 | -6.225
-11 | -0.66 | 0.0994 | -0.009 | -6.641
-10.5 | -0.65 | 0.09058 | -0.01 | -7.178
-10 | -0.636 | 0.08375 | -0.01 | -7.593
-9.5 | -0.618 | 0.07834 | -0.011 | -7.885
-9 | -0.595 | 0.07193 | -0.011 | -8.276
-8.5 | -0.569 | 0.06715 | -0.012 | -8.475
-8 | -0.538 | 0.06172 | -0.012 | -8.714
-7.5 | -0.503 | 0.05687 | -0.013 | -8.846
-7 | -0.466 | 0.05329 | -0.013 | -8.745
-6.5 | -0.427 | 0.04992 | -0.014 | -8.551
-6 | -0.386 | 0.04652 | -0.014 | -8.298
-5.5 | -0.344 | 0.04435 | -0.015 | -7.746
-5 | -0.3 | 0.0418 | -0.016 | -7.17
-4.5 | -0.255 | 0.03963 | -0.016 | -6.426
-4 | -0.209 | 0.03778 | -0.017 | -5.527
-3.5 | -0.162 | 0.03615 | -0.018 | -4.488
-3 | -0.115 | 0.03448 | -0.019 | -3.343
-2.5 | -0.083 | 0.01467 | -0.04 | -5.659
-2 | -0.024 | 0.01444 | -0.041 | -1.668
-1.5 | 0.034 | 0.01316 | -0.041 | 2.587
-1 | 0.092 | 0.01304 | -0.041 | 7.043
-0.5 | 0.15 | 0.01295 | -0.042 | 11.573
0 | 0.209 | 0.01275 | -0.043 | 16.397
0.5 | 0.267 | 0.01289 | -0.044 | 20.681
1 | 0.323 | 0.01307 | -0.045 | 24.745
1.5 | 0.38 | 0.01327 | -0.046 | 28.613
2 | 0.436 | 0.0135 | -0.046 | 32.284
2.5 | 0.506 | 0.0162 | -0.049 | 31.232
3 | 0.563 | 0.01667 | -0.05 | 33.754
3.5 | 0.618 | 0.01711 | -0.051 | 36.129
4 | 0.547 | 0.03669 | -0.023 | 14.907
4.5 | 0.59 | 0.03874 | -0.023 | 15.238
5 | 0.632 | 0.0411 | -0.023 | 15.385
5.5 | 0.673 | 0.04353 | -0.023 | 15.453
6 | 0.711 | 0.04653 | -0.023 | 15.275
6.5 | 0.745 | 0.04971 | -0.022 | 14.981
7 | 0.776 | 0.05355 | -0.022 | 14.484
7.5 | 0.803 | 0.05687 | -0.022 | 14.118
8 | 0.826 | 0.06173 | -0.022 | 13.383
8.5 | 0.845 | 0.0673 | -0.022 | 12.561
9 | 0.86 | 0.07187 | -0.022 | 11.967
9.5 | 0.87 | 0.07818 | -0.023 | 11.133
10 | 0.876 | 0.08478 | -0.022 | 10.332
10.5 | 0.877 | 0.09339 | -0.022 | 9.394
11 | 0.874 | 0.10048 | -0.022 | 8.7
11.5 | 0.867 | 0.10815 | -0.022 | 8.017
12 | 0.856 | 0.11942 | -0.022 | 7.172
12.5 | 0.843 | 0.12762 | -0.023 | 6.603
13 | 0.826 | 0.13828 | -0.022 | 5.971
13.5 | 0.806 | 0.15243 | -0.022 | 5.29
14 | 0.785 | 0.16125 | -0.022 | 4.869
14.5 | 0.757 | 0.18221 | -0.022 | 4.155
15 | 0.727 | 0.19857 | -0.022 | 3.661
15.5 | 0.696 | 0.20558 | -0.022 | 3.387

## 10. Re 100k Mach 0.00 (2)
BIGFOIL.COM POLAR EXPORT
NACA66-212
NACA66-212 |  |  |  | Cl Max: | 0.9011 | at alpha= | 8.5 | deg
XFOIL ncrit=9 |  |  |  | L/D Max: | 33.8147 | at alpha= | 4.5 | deg
Re: | 100000 |  |  | Cd Min: | 0.15023 | at alpha= | 13.5 | deg
Mach: | 0 |  |  | Cl=0 at alpha= | -0.19901 | deg
|  |  |  | @ Cl=0.1, Cd= | 0.027549
|  |  |  | @ Cl=0.4, Cd= | 0.030478
|  |  |  | @ Cl=0.6, Cd= | 0.023451
alpha (deg) | Cl | Cd | Cm | Cl/Cd
-5.5 | -0.6942 | 0.04045 | -0.0025 | -17.1619
-5 | -0.6517 | 0.03417 | 0.0006 | -19.0723
-4.5 | -0.6094 | 0.0307 | 0.0031 | -19.8502
-4 | -0.5643 | 0.02777 | 0.0053 | -20.3205
-3.5 | -0.5198 | 0.02526 | 0.0073 | -20.578
-3 | -0.4786 | 0.02361 | 0.0095 | -20.2711
-2.5 | -0.4394 | 0.02213 | 0.0119 | -19.8554
-2 | -0.4105 | 0.0184 | 0.0156 | -22.3098
-1.5 | -0.1125 | 0.02678 | -0.0141 | -4.2009
-1 | -0.0785 | 0.02666 | -0.0132 | -2.9445
-0.5 | -0.0304 | 0.0267 | -0.015 | -1.1386
0 | 0.0201 | 0.02701 | -0.0171 | 0.74417
0.5 | 0.0639 | 0.02725 | -0.0178 | 2.345
1 | 0.1073 | 0.02761 | -0.0184 | 3.8863
1.5 | 0.1523 | 0.0281 | -0.019 | 5.4199
2 | 0.1994 | 0.02867 | -0.0199 | 6.955
2.5 | 0.2542 | 0.02933 | -0.0219 | 8.6669
3 | 0.3014 | 0.02987 | -0.0223 | 10.0904
3.5 | 0.3555 | 0.03029 | -0.0233 | 11.7365
4 | 0.4077 | 0.03051 | -0.0235 | 13.3628
4.5 | 0.6861 | 0.02029 | -0.0397 | 33.8147
5 | 0.6927 | 0.02204 | -0.0314 | 31.4292
5.5 | 0.701 | 0.02355 | -0.0234 | 29.7665
6 | 0.7337 | 0.02577 | -0.0195 | 28.4711
6.5 | 0.7917 | 0.02899 | -0.02 | 27.3094
7 | 0.8429 | 0.03303 | -0.0187 | 25.5192
7.5 | 0.8653 | 0.03617 | -0.0126 | 23.9231
8 | 0.8876 | 0.04162 | -0.007 | 21.3263
8.5 | 0.9011 | 0.04814 | 0.0006 | 18.7183
10 | 0.7308 | 0.08589 | 0.0115 | 8.5086
10.5 | 0.6945 | 0.09694 | 0.0057 | 7.1642
11 | 0.6965 | 0.10516 | 0.0043 | 6.6232
11.5 | 0.719 | 0.11246 | 0.0064 | 6.3934
12 | 0.7225 | 0.12145 | 0.0043 | 5.949
12.5 | 0.689 | 0.13171 | -0.0053 | 5.2312
13 | 0.6751 | 0.14173 | -0.0119 | 4.7633
13.5 | 0.7015 | 0.15023 | -0.0112 | 4.6695

## 11. Re 100k Mach 0.10 (1)
BIGFOIL.COM POLAR EXPORT
NACA66-212
NACA66-212 |  |  |  | Cl Max: | 0.868 | at alpha= | 10 | deg
JavaFoil+Calcfoil stall+Eppler ext transition |  |  |  | L/D Max: | 33.796 | at alpha= | 3 | deg
Re: | 100000 |  |  | Cd Min: | 0.01279 | at alpha= | 0 | deg
Mach: | 0.1 |  |  | Cl=0 at alpha= | -1.7931 | deg
|  |  |  | @ Cl=0.1, Cd= | 0.01305
|  |  |  | @ Cl=0.4, Cd= | 0.01339
|  |  |  | @ Cl=0.6, Cd= | 0.039222
alpha (deg) | Cl | Cd | Cm | Cl/Cd
-16.5 | -0.521 | 0.25598 | -0.005 | -2.035
-16 | -0.542 | 0.22626 | -0.006 | -2.397
-15.5 | -0.563 | 0.20777 | -0.006 | -2.709
-15 | -0.583 | 0.1968 | -0.007 | -2.96
-14.5 | -0.601 | 0.18095 | -0.007 | -3.319
-14 | -0.617 | 0.16054 | -0.007 | -3.843
-13.5 | -0.631 | 0.15165 | -0.008 | -4.16
-13 | -0.642 | 0.13499 | -0.008 | -4.757
-12.5 | -0.65 | 0.12672 | -0.008 | -5.132
-12 | -0.655 | 0.12256 | -0.009 | -5.344
-11.5 | -0.656 | 0.11011 | -0.009 | -5.955
-11 | -0.652 | 0.09978 | -0.009 | -6.537
-10.5 | -0.645 | 0.09351 | -0.01 | -6.892
-10 | -0.632 | 0.08448 | -0.01 | -7.484
-9.5 | -0.615 | 0.07805 | -0.011 | -7.886
-9 | -0.594 | 0.0719 | -0.011 | -8.266
-8.5 | -0.569 | 0.06693 | -0.012 | -8.502
-8 | -0.539 | 0.06233 | -0.012 | -8.639
-7.5 | -0.504 | 0.05744 | -0.013 | -8.776
-7 | -0.467 | 0.05376 | -0.013 | -8.693
-6.5 | -0.428 | 0.04989 | -0.014 | -8.584
-6 | -0.387 | 0.04653 | -0.014 | -8.328
-5.5 | -0.345 | 0.04418 | -0.015 | -7.807
-5 | -0.301 | 0.04175 | -0.016 | -7.209
-4.5 | -0.256 | 0.03964 | -0.016 | -6.456
-4 | -0.21 | 0.03784 | -0.017 | -5.544
-3.5 | -0.163 | 0.0362 | -0.018 | -4.503
-3 | -0.116 | 0.03454 | -0.019 | -3.353
-2.5 | -0.083 | 0.01469 | -0.04 | -5.677
-2 | -0.024 | 0.01446 | -0.041 | -1.673
-1.5 | 0.034 | 0.01321 | -0.041 | 2.589
-1 | 0.092 | 0.01306 | -0.042 | 7.072
-0.5 | 0.151 | 0.01299 | -0.042 | 11.594
0 | 0.21 | 0.01279 | -0.043 | 16.425
0.5 | 0.268 | 0.01294 | -0.044 | 20.702
1 | 0.325 | 0.01311 | -0.045 | 24.766
1.5 | 0.381 | 0.01331 | -0.046 | 28.644
2 | 0.438 | 0.01355 | -0.047 | 32.306
2.5 | 0.508 | 0.01625 | -0.049 | 31.28
3 | 0.565 | 0.01672 | -0.05 | 33.796
3.5 | 0.506 | 0.03474 | -0.025 | 14.561
4 | 0.55 | 0.03678 | -0.024 | 14.943
4.5 | 0.593 | 0.03886 | -0.023 | 15.257
5 | 0.635 | 0.04103 | -0.023 | 15.474
5.5 | 0.675 | 0.04377 | -0.023 | 15.434
6 | 0.713 | 0.04628 | -0.023 | 15.411
6.5 | 0.747 | 0.05013 | -0.022 | 14.901
7 | 0.777 | 0.05358 | -0.022 | 14.507
7.5 | 0.804 | 0.05739 | -0.022 | 14.005
8 | 0.826 | 0.06263 | -0.022 | 13.189
8.5 | 0.844 | 0.06734 | -0.022 | 12.532
9 | 0.857 | 0.07274 | -0.022 | 11.78
9.5 | 0.865 | 0.07884 | -0.023 | 10.974
10 | 0.868 | 0.08588 | -0.022 | 10.111
10.5 | 0.867 | 0.09403 | -0.022 | 9.22
11 | 0.861 | 0.10109 | -0.022 | 8.516
11.5 | 0.85 | 0.11285 | -0.022 | 7.536
12 | 0.836 | 0.11991 | -0.022 | 6.973
12.5 | 0.818 | 0.13261 | -0.022 | 6.172
13 | 0.798 | 0.14394 | -0.021 | 5.541
13.5 | 0.774 | 0.16235 | -0.022 | 4.77
14 | 0.749 | 0.17039 | -0.022 | 4.397
14.5 | 0.717 | 0.18465 | -0.022 | 3.884
15 | 0.683 | 0.20674 | -0.022 | 3.303

## 12. Re 100k Mach 0.10 (2)
BIGFOIL.COM POLAR EXPORT
NACA66-212
NACA66-212 |  |  |  | Cl Max: | 0.8878 | at alpha= | 8 | deg
XFOIL ncrit=9 |  |  |  | L/D Max: | 33.4569 | at alpha= | 4.5 | deg
Re: | 100000 |  |  | Cd Min: | 0.13465 | at alpha= | 13 | deg
Mach: | 0.1 |  |  | Cl=0 at alpha= | -0.21704 | deg
|  |  |  | @ Cl=0.1, Cd= | 0.027669
|  |  |  | @ Cl=0.4, Cd= | 0.03056
|  |  |  | @ Cl=0.6, Cd= | 0.13465
alpha (deg) | Cl | Cd | Cm | Cl/Cd
-12.5 | -0.4839 | 0.13169 | -0.0356 | -3.6745
-12 | -0.4739 | 0.12487 | -0.0372 | -3.7951
-11.5 | -0.48 | 0.11669 | -0.0412 | -4.1135
-11 | -0.4771 | 0.11001 | -0.0433 | -4.3369
-10.5 | -0.4736 | 0.10242 | -0.0442 | -4.6241
-10 | -0.5274 | 0.0937 | -0.0534 | -5.6286
-9.5 | -0.5072 | 0.08804 | -0.0482 | -5.761
-9 | -0.5845 | 0.08316 | -0.0447 | -7.0286
-8.5 | -0.6517 | 0.0807 | -0.0346 | -8.0756
-8 | -0.6823 | 0.07549 | -0.0277 | -9.0383
-7.5 | -0.7489 | 0.07303 | -0.0194 | -10.2547
-5.5 | -0.6979 | 0.04129 | -0.0026 | -16.9024
-5 | -0.6557 | 0.03466 | 0.0004 | -18.9181
-4.5 | -0.6135 | 0.03103 | 0.0029 | -19.7712
-4 | -0.5683 | 0.02803 | 0.0052 | -20.2747
-3.5 | -0.5233 | 0.02551 | 0.0073 | -20.5135
-3 | -0.4817 | 0.02377 | 0.0095 | -20.265
-2.5 | -0.4424 | 0.02225 | 0.0119 | -19.8831
-2 | -0.4054 | 0.01936 | 0.0137 | -20.9401
-1.5 | -0.1172 | 0.02688 | -0.0134 | -4.3601
-1 | -0.0756 | 0.02679 | -0.0139 | -2.8219
-0.5 | -0.0279 | 0.02682 | -0.0156 | -1.0403
0 | 0.0214 | 0.0271 | -0.0174 | 0.78967
0.5 | 0.0682 | 0.02741 | -0.0186 | 2.4881
1 | 0.1112 | 0.02776 | -0.0191 | 4.0058
1.5 | 0.1562 | 0.02825 | -0.0197 | 5.5292
2 | 0.2042 | 0.02882 | -0.0207 | 7.0854
2.5 | 0.2613 | 0.02951 | -0.0231 | 8.8546
3 | 0.301 | 0.02996 | -0.022 | 10.0467
3.5 | 0.3641 | 0.03043 | -0.0245 | 11.9652
4 | 0.4139 | 0.03061 | -0.0241 | 13.5217
4.5 | 0.6862 | 0.02051 | -0.0391 | 33.4569
5 | 0.6928 | 0.02221 | -0.0307 | 31.1932
5.5 | 0.7015 | 0.02373 | -0.0227 | 29.5617
6 | 0.737 | 0.026 | -0.0191 | 28.3462
6.5 | 0.8003 | 0.02961 | -0.0205 | 27.028
7 | 0.846 | 0.03341 | -0.0181 | 25.3218
7.5 | 0.8674 | 0.03666 | -0.0118 | 23.6607
8 | 0.8878 | 0.04213 | -0.006 | 21.0729
9.5 | 0.7336 | 0.07889 | 0.011 | 9.299
10 | 0.7436 | 0.08625 | 0.0127 | 8.6214
10.5 | 0.6872 | 0.09823 | 0.0049 | 6.9958
11 | 0.7434 | 0.1024 | 0.0123 | 7.2598
11.5 | 0.6867 | 0.11526 | 0.0006 | 5.9578
12.5 | 0.5369 | 0.12823 | -0.0015 | 4.187
13 | 0.5276 | 0.13465 | -0.0046 | 3.9183

## 13. Re 100k Mach 0.25 (1)
BIGFOIL.COM POLAR EXPORT
NACA66-212
NACA66-212 |  |  |  | Cl Max: | 0.826 | at alpha= | 8.5 | deg
JavaFoil+Calcfoil stall+Eppler ext transition |  |  |  | L/D Max: | 34.018 | at alpha= | 3 | deg
Re: | 100000 |  |  | Cd Min: | 0.01295 | at alpha= | 0 | deg
Mach: | 0.25 |  |  | Cl=0 at alpha= | -1.7917 | deg
|  |  |  | @ Cl=0.1, Cd= | 0.013252
|  |  |  | @ Cl=0.4, Cd= | 0.013563
|  |  |  | @ Cl=0.6, Cd= | 0.24017
alpha (deg) | Cl | Cd | Cm | Cl/Cd
-15 | -0.263 | 0.28673 | -0.007 | -0.916
-14.5 | -0.323 | 0.2607 | -0.007 | -1.237
-14 | -0.376 | 0.25335 | -0.007 | -1.484
-13.5 | -0.425 | 0.21541 | -0.007 | -1.971
-13 | -0.468 | 0.19434 | -0.008 | -2.41
-12.5 | -0.507 | 0.16821 | -0.008 | -3.012
-12 | -0.539 | 0.15172 | -0.009 | -3.552
-11.5 | -0.564 | 0.12869 | -0.009 | -4.386
-11 | -0.583 | 0.11305 | -0.009 | -5.156
-10.5 | -0.594 | 0.10219 | -0.01 | -5.811
-10 | -0.597 | 0.0949 | -0.01 | -6.295
-9.5 | -0.593 | 0.08393 | -0.011 | -7.07
-9 | -0.582 | 0.07784 | -0.011 | -7.482
-8.5 | -0.565 | 0.07048 | -0.012 | -8.01
-8 | -0.539 | 0.06489 | -0.012 | -8.305
-7.5 | -0.508 | 0.05989 | -0.013 | -8.479
-7 | -0.473 | 0.05498 | -0.013 | -8.605
-6.5 | -0.435 | 0.05074 | -0.014 | -8.58
-6 | -0.395 | 0.04784 | -0.014 | -8.257
-5.5 | -0.352 | 0.04473 | -0.015 | -7.88
-5 | -0.308 | 0.04235 | -0.016 | -7.277
-4.5 | -0.262 | 0.04 | -0.017 | -6.557
-4 | -0.215 | 0.03816 | -0.017 | -5.64
-3.5 | -0.167 | 0.03642 | -0.018 | -4.594
-3 | -0.119 | 0.03482 | -0.019 | -3.413
-2.5 | -0.086 | 0.01487 | -0.041 | -5.751
-2 | -0.025 | 0.01464 | -0.042 | -1.696
-1.5 | 0.035 | 0.01339 | -0.042 | 2.621
-1 | 0.095 | 0.01326 | -0.043 | 7.143
-0.5 | 0.155 | 0.01316 | -0.043 | 11.74
0 | 0.215 | 0.01295 | -0.044 | 16.63
0.5 | 0.275 | 0.01312 | -0.045 | 20.934
1 | 0.333 | 0.01331 | -0.046 | 25.033
1.5 | 0.391 | 0.01352 | -0.047 | 28.938
2 | 0.449 | 0.0138 | -0.048 | 32.526
2.5 | 0.522 | 0.01654 | -0.05 | 31.527
3 | 0.58 | 0.01704 | -0.051 | 34.018
3.5 | 0.518 | 0.0352 | -0.024 | 14.726
4 | 0.564 | 0.037 | -0.024 | 15.23
4.5 | 0.607 | 0.0391 | -0.024 | 15.536
5 | 0.65 | 0.04149 | -0.024 | 15.655
5.5 | 0.69 | 0.04424 | -0.023 | 15.591
6 | 0.726 | 0.04757 | -0.023 | 15.268
6.5 | 0.758 | 0.05105 | -0.023 | 14.839
7 | 0.784 | 0.05561 | -0.023 | 14.099
7.5 | 0.805 | 0.06012 | -0.023 | 13.388
8 | 0.819 | 0.06533 | -0.022 | 12.536
8.5 | 0.826 | 0.07141 | -0.022 | 11.572
9 | 0.826 | 0.07939 | -0.023 | 10.405
9.5 | 0.818 | 0.08805 | -0.022 | 9.285
10 | 0.801 | 0.09708 | -0.022 | 8.25
10.5 | 0.776 | 0.1077 | -0.022 | 7.206
11 | 0.743 | 0.1214 | -0.022 | 6.123
11.5 | 0.703 | 0.13385 | -0.022 | 5.254
12 | 0.656 | 0.15935 | -0.021 | 4.119
12.5 | 0.604 | 0.18585 | -0.022 | 3.248
13 | 0.546 | 0.20028 | -0.022 | 2.724
13.5 | 0.483 | 0.24017 | -0.023 | 2.01

## 14. Re 100k Mach 0.25 (2)
BIGFOIL.COM POLAR EXPORT
NACA66-212
NACA66-212 |  |  |  | Cl Max: | 0.8838 | at alpha= | 8 | deg
XFOIL ncrit=9 |  |  |  | L/D Max: | 32.0756 | at alpha= | 4.5 | deg
Re: | 100000 |  |  | Cd Min: | 0.14636 | at alpha= | 13 | deg
Mach: | 0.25 |  |  | Cl=0 at alpha= | -0.35011 | deg
|  |  |  | @ Cl=0.1, Cd= | 0.028272
|  |  |  | @ Cl=0.4, Cd= | 0.031088
|  |  |  | @ Cl=0.6, Cd= | 0.024859
alpha (deg) | Cl | Cd | Cm | Cl/Cd
-10.5 | -0.4642 | 0.1059 | -0.0451 | -4.3834
-10 | -0.4611 | 0.09901 | -0.0452 | -4.6571
-9.5 | -0.4724 | 0.09263 | -0.0452 | -5.0999
-9 | -0.5404 | 0.08712 | -0.0453 | -6.2029
-8.5 | -0.5534 | 0.08299 | -0.0381 | -6.6683
-8 | -0.6293 | 0.07949 | -0.0305 | -7.9167
-7.5 | -0.7161 | 0.07635 | -0.0221 | -9.3792
-7 | -0.7081 | 0.07001 | -0.0165 | -10.1143
-5.5 | -0.7163 | 0.04435 | -0.0052 | -16.1511
-5 | -0.6767 | 0.03743 | -0.0006 | -18.0791
-4.5 | -0.6357 | 0.03286 | 0.0021 | -19.3457
-4 | -0.5903 | 0.02953 | 0.0046 | -19.9898
-3.5 | -0.5433 | 0.02705 | 0.0071 | -20.085
-3 | -0.4992 | 0.02467 | 0.0092 | -20.2351
-2.5 | -0.458 | 0.023 | 0.0119 | -19.913
-2 | -0.417 | 0.02172 | 0.0142 | -19.1989
-1.5 | -0.1396 | 0.02745 | -0.0101 | -5.0856
-1 | -0.0599 | 0.02754 | -0.0178 | -2.175
-0.5 | -0.0134 | 0.02754 | -0.0189 | -0.48656
0 | 0.0313 | 0.0277 | -0.0196 | 1.13
0.5 | 0.0796 | 0.02807 | -0.0209 | 2.8358
1 | 0.131 | 0.02858 | -0.0226 | 4.5836
1.5 | 0.1814 | 0.02914 | -0.024 | 6.2251
2 | 0.2231 | 0.02959 | -0.0235 | 7.5397
2.5 | 0.2672 | 0.03009 | -0.0232 | 8.88
3 | 0.3296 | 0.0307 | -0.0258 | 10.7362
3.5 | 0.3747 | 0.03104 | -0.0248 | 12.0715
4 | 0.4384 | 0.03116 | -0.0261 | 14.0693
4.5 | 0.6877 | 0.02144 | -0.0359 | 32.0756
5 | 0.6916 | 0.02312 | -0.0268 | 29.9135
5.5 | 0.7047 | 0.0247 | -0.0191 | 28.5304
6 | 0.7566 | 0.02734 | -0.0176 | 27.6737
6.5 | 0.8321 | 0.03228 | -0.0203 | 25.7776
7 | 0.8602 | 0.03549 | -0.0146 | 24.2378
7.5 | 0.8727 | 0.03902 | -0.0067 | 22.3655
8 | 0.8838 | 0.04439 | 0.0004 | 19.9099
8.5 | 0.8825 | 0.05026 | 0.0092 | 17.5587
10 | 0.6776 | 0.09377 | 0.006 | 7.2262
10.5 | 0.7411 | 0.09992 | 0.0126 | 7.4169
11 | 0.6606 | 0.11202 | -0.0001 | 5.8972
11.5 | 0.6574 | 0.12086 | -0.0035 | 5.4394
12 | 0.6602 | 0.1295 | -0.0066 | 5.0981
12.5 | 0.6627 | 0.13785 | -0.01 | 4.8074
13 | 0.6827 | 0.14636 | -0.0108 | 4.6645

## 15. Re 100k Mach 0.50 (1)
BIGFOIL.COM POLAR EXPORT
NACA66-212
NACA66-212 |  |  |  | Cl Max: | 1.159 | at alpha= | 20 | deg
JavaFoil+Calcfoil stall+Eppler ext transition |  |  |  | L/D Max: | 33.522 | at alpha= | 2 | deg
Re: | 100000 |  |  | Cd Min: | 0.01381 | at alpha= | 0 | deg
Mach: | 0.5 |  |  | Cl=0 at alpha= | -1.791 | deg
|  |  |  | @ Cl=0.1, Cd= | 0.014121
|  |  |  | @ Cl=0.4, Cd= | 0.014374
|  |  |  | @ Cl=0.6, Cd= | 0.037471
alpha (deg) | Cl | Cd | Cm | Cl/Cd
-20 | -0.985 | 0.3362 | -0.007 | -2.929
-19.5 | -0.956 | 0.33226 | -0.007 | -2.877
-19 | -0.929 | 0.3264 | -0.008 | -2.847
-18.5 | -0.903 | 0.32079 | -0.008 | -2.815
-18 | -0.877 | 0.31284 | -0.009 | -2.803
-17.5 | -0.851 | 0.31031 | -0.009 | -2.741
-17 | -0.822 | 0.28353 | -0.009 | -2.901
-16.5 | -0.796 | 0.27557 | -0.009 | -2.888
-16 | -0.769 | 0.26234 | -0.01 | -2.932
-15.5 | -0.743 | 0.25601 | -0.01 | -2.901
-15 | -0.716 | 0.25374 | -0.011 | -2.823
-14.5 | -0.688 | 0.25086 | -0.011 | -2.744
-14 | -0.661 | 0.22252 | -0.011 | -2.972
-13.5 | -0.635 | 0.21853 | -0.012 | -2.904
-13 | -0.608 | 0.21422 | -0.012 | -2.838
-12.5 | -0.581 | 0.21025 | -0.012 | -2.764
-12 | -0.554 | 0.20672 | -0.013 | -2.681
-11.5 | -0.527 | 0.22128 | -0.013 | -2.383
-11 | -0.499 | 0.18505 | -0.013 | -2.699
-10.5 | -0.473 | 0.17088 | -0.013 | -2.765
-10 | -0.446 | 0.18039 | -0.013 | -2.47
-9.5 | -0.419 | 0.17848 | -0.014 | -2.345
-9 | -0.392 | 0.16075 | -0.014 | -2.436
-8.5 | -0.365 | 0.15752 | -0.015 | -2.314
-8 | -0.337 | 0.14451 | -0.013 | -2.331
-7.5 | -0.31 | 0.14194 | -0.014 | -2.183
-7 | -0.283 | 0.11082 | -0.014 | -2.552
-6.5 | -0.417 | 0.06614 | -0.014 | -6.299
-6 | -0.406 | 0.05613 | -0.015 | -7.237
-5.5 | -0.375 | 0.04957 | -0.016 | -7.569
-5 | -0.334 | 0.04532 | -0.017 | -7.38
-4.5 | -0.288 | 0.04204 | -0.018 | -6.852
-4 | -0.238 | 0.03951 | -0.019 | -6.026
-3.5 | -0.186 | 0.03739 | -0.019 | -4.97
-3 | -0.132 | 0.03576 | -0.02 | -3.698
-2.5 | -0.078 | 0.0343 | -0.022 | -2.266
-2 | -0.028 | 0.01539 | -0.047 | -1.792
-1.5 | 0.039 | 0.01426 | -0.046 | 2.73
-1 | 0.105 | 0.01411 | -0.047 | 7.454
-0.5 | 0.171 | 0.01403 | -0.048 | 12.221
0 | 0.239 | 0.01381 | -0.049 | 17.307
0.5 | 0.305 | 0.01401 | -0.05 | 21.746
1 | 0.369 | 0.01425 | -0.05 | 25.928
1.5 | 0.434 | 0.01451 | -0.051 | 29.914
2 | 0.498 | 0.01484 | -0.052 | 33.522
2.5 | 0.578 | 0.01788 | -0.055 | 32.349
3 | 0.525 | 0.03415 | -0.027 | 15.379
3.5 | 0.574 | 0.03616 | -0.026 | 15.882
4 | 0.621 | 0.03853 | -0.026 | 16.129
4.5 | 0.664 | 0.04159 | -0.025 | 15.973
5 | 0.701 | 0.04476 | -0.025 | 15.664
5.5 | 0.728 | 0.0496 | -0.024 | 14.687
6 | 0.734 | 0.058 | -0.024 | 12.648
6.5 | 0.665 | 0.07406 | -0.023 | 8.975
7 | 0.475 | 0.13328 | -0.025 | 3.563
7.5 | 0.501 | 0.14441 | -0.025 | 3.473
8 | 0.528 | 0.14129 | -0.025 | 3.738
8.5 | 0.555 | 0.17686 | -0.029 | 3.14
9 | 0.582 | 0.17929 | -0.029 | 3.246
9.5 | 0.608 | 0.18186 | -0.03 | 3.345
10 | 0.635 | 0.18457 | -0.03 | 3.439
10.5 | 0.661 | 0.18501 | -0.031 | 3.574
11 | 0.689 | 0.21238 | -0.034 | 3.243
11.5 | 0.715 | 0.20529 | -0.035 | 3.483
12 | 0.741 | 0.20944 | -0.035 | 3.539
12.5 | 0.767 | 0.22452 | -0.035 | 3.417
13 | 0.793 | 0.22999 | -0.036 | 3.449
13.5 | 0.82 | 0.23305 | -0.038 | 3.519
14 | 0.847 | 0.24399 | -0.04 | 3.472
14.5 | 0.873 | 0.25767 | -0.04 | 3.388
15 | 0.899 | 0.26945 | -0.04 | 3.335
15.5 | 0.925 | 0.27441 | -0.041 | 3.37
16 | 0.953 | 0.27878 | -0.044 | 3.417
16.5 | 0.978 | 0.29446 | -0.044 | 3.322
17 | 1.004 | 0.30107 | -0.045 | 3.333
17.5 | 1.029 | 0.31453 | -0.045 | 3.272
18 | 1.058 | 0.32312 | -0.048 | 3.273
18.5 | 1.083 | 0.3298 | -0.048 | 3.283
19 | 1.108 | 0.34306 | -0.049 | 3.23
19.5 | 1.133 | 0.35721 | -0.049 | 3.173
20 | 1.159 | 0.34627 | -0.05 | 3.346

## 16. Re 100k Mach 0.50 (2)
BIGFOIL.COM POLAR EXPORT
NACA66-212
NACA66-212 |  |  |  | Cl Max: | 0.9284 | at alpha= | 20 | deg
XFOIL ncrit=9 |  |  |  | L/D Max: | 30.246 | at alpha= | 4 | deg
Re: | 100000 |  |  | Cd Min: | 0.2771 | at alpha= | 20 | deg
Mach: | 0.5 |  |  | Cl=0 at alpha= | -0.57863 | deg
|  |  |  | @ Cl=0.1, Cd= | 0.030718
|  |  |  | @ Cl=0.4, Cd= | 0.033547
|  |  |  | @ Cl=0.6, Cd= | 0.026137
alpha (deg) | Cl | Cd | Cm | Cl/Cd
-10 | -0.4107 | 0.11097 | -0.0384 | -3.701
-9.5 | -0.3941 | 0.10505 | -0.0329 | -3.7515
-9 | -0.3983 | 0.09966 | -0.0295 | -3.9966
-8.5 | -0.4127 | 0.09427 | -0.0268 | -4.3779
-8 | -0.5331 | 0.09382 | -0.0303 | -5.6822
-6 | -0.7147 | 0.0615 | -0.0209 | -11.6211
-5.5 | -0.7305 | 0.05431 | -0.0148 | -13.4506
-5 | -0.7313 | 0.04731 | -0.0087 | -15.4576
-4.5 | -0.7118 | 0.04212 | -0.0029 | -16.8993
-4 | -0.6772 | 0.03716 | 0.0015 | -18.2239
-3.5 | -0.628 | 0.03257 | 0.0044 | -19.2815
-3 | -0.5591 | 0.02894 | 0.0042 | -19.3193
-2.5 | -0.4939 | 0.02687 | 0.0053 | -18.3811
-2 | -0.4322 | 0.02536 | 0.0061 | -17.0426
-1.5 | -0.3876 | 0.02272 | 0.0083 | -17.0599
-1 | -0.0836 | 0.03027 | -0.0166 | -2.7618
-0.5 | 0.0156 | 0.03044 | -0.0269 | 0.51248
0 | 0.0793 | 0.03058 | -0.0302 | 2.5932
0.5 | 0.1258 | 0.03089 | -0.0301 | 4.0725
1 | 0.1747 | 0.03134 | -0.0302 | 5.5743
1.5 | 0.2284 | 0.03192 | -0.0309 | 7.1554
2 | 0.2818 | 0.03253 | -0.0312 | 8.6628
2.5 | 0.3301 | 0.03303 | -0.0303 | 9.9939
3 | 0.3845 | 0.03349 | -0.0297 | 11.481
3.5 | 0.4468 | 0.03372 | -0.0297 | 13.2503
4 | 0.6763 | 0.02236 | -0.0308 | 30.246
4.5 | 0.6622 | 0.02418 | -0.0176 | 27.3863
5 | 0.6655 | 0.0257 | -0.007 | 25.8949
5.5 | 0.7597 | 0.02959 | -0.0097 | 25.6742
6 | 0.826 | 0.03345 | -0.0078 | 24.6936
6.5 | 0.8489 | 0.03743 | -0.0005 | 22.6797
7 | 0.839 | 0.04082 | 0.011 | 20.5537
7.5 | 0.8158 | 0.04421 | 0.0231 | 18.4528
8 | 0.7977 | 0.04921 | 0.0311 | 16.2101
8.5 | 0.7732 | 0.05552 | 0.0361 | 13.9265
9 | 0.7374 | 0.06345 | 0.0375 | 11.6217
9.5 | 0.6946 | 0.07422 | 0.0338 | 9.3587
10 | 0.6646 | 0.08719 | 0.0258 | 7.6224
10.5 | 0.6439 | 0.10324 | 0.014 | 6.2369
11 | 0.6233 | 0.12438 | -0.0027 | 5.0113
11.5 | 0.6277 | 0.13328 | -0.0067 | 4.7096
12 | 0.6377 | 0.14213 | -0.0104 | 4.4867
12.5 | 0.6701 | 0.15226 | -0.0112 | 4.401
13 | 0.6866 | 0.16131 | -0.0144 | 4.2564
13.5 | 0.6914 | 0.1685 | -0.0198 | 4.1033
14 | 0.6902 | 0.17565 | -0.027 | 3.9294
14.5 | 0.7271 | 0.18763 | -0.0281 | 3.8752
15 | 0.725 | 0.19247 | -0.0363 | 3.7668
15.5 | 0.7564 | 0.20413 | -0.0384 | 3.7055
16 | 0.7623 | 0.20917 | -0.0461 | 3.6444
16.5 | 0.7954 | 0.22191 | -0.048 | 3.5843
17 | 0.8008 | 0.22593 | -0.0566 | 3.5445
17.5 | 0.8264 | 0.23528 | -0.0602 | 3.5124
18 | 0.8535 | 0.24773 | -0.0639 | 3.4453
18.5 | 0.8633 | 0.25129 | -0.0726 | 3.4355
19 | 0.8865 | 0.25986 | -0.0773 | 3.4115
19.5 | 0.919 | 0.27599 | -0.0794 | 3.3298
20 | 0.9284 | 0.2771 | -0.0888 | 3.3504

## 17. Re 250k Mach 0.00 (1)
BIGFOIL.COM POLAR EXPORT
NACA66-212
NACA66-212 |  |  |  | Cl Max: | 0.878 | at alpha= | 10.5 | deg
JavaFoil+Calcfoil stall+Eppler ext transition |  |  |  | L/D Max: | 51.065 | at alpha= | 2 | deg
Re: | 250000 |  |  | Cd Min: | 0.00805 | at alpha= | -1.5 | deg
Mach: | 0 |  |  | Cl=0 at alpha= | -1.7966 | deg
|  |  |  | @ Cl=0.1, Cd= | 0.008448
|  |  |  | @ Cl=0.4, Cd= | 0.0086432
|  |  |  | @ Cl=0.6, Cd= | 0.013317
alpha (deg) | Cl | Cd | Cm | Cl/Cd
-17 | -0.545 | 0.20249 | -0.006 | -2.693
-16.5 | -0.564 | 0.19189 | -0.006 | -2.94
-16 | -0.582 | 0.17136 | -0.006 | -3.398
-15.5 | -0.6 | 0.16186 | -0.007 | -3.705
-15 | -0.616 | 0.15418 | -0.007 | -3.995
-14.5 | -0.631 | 0.14433 | -0.007 | -4.369
-14 | -0.643 | 0.13166 | -0.008 | -4.887
-13.5 | -0.654 | 0.12059 | -0.008 | -5.423
-13 | -0.662 | 0.11138 | -0.008 | -5.941
-12.5 | -0.667 | 0.10509 | -0.008 | -6.344
-12 | -0.668 | 0.09913 | -0.009 | -6.741
-11.5 | -0.666 | 0.09166 | -0.009 | -7.267
-11 | -0.66 | 0.08509 | -0.01 | -7.759
-10.5 | -0.65 | 0.07912 | -0.01 | -8.219
-10 | -0.636 | 0.07338 | -0.01 | -8.668
-9.5 | -0.618 | 0.06831 | -0.011 | -9.045
-9 | -0.595 | 0.06351 | -0.011 | -9.376
-8.5 | -0.569 | 0.05963 | -0.012 | -9.546
-8 | -0.538 | 0.05507 | -0.012 | -9.771
-7.5 | -0.503 | 0.05143 | -0.013 | -9.787
-7 | -0.466 | 0.04844 | -0.014 | -9.628
-6.5 | -0.427 | 0.04572 | -0.014 | -9.345
-6 | -0.386 | 0.0429 | -0.015 | -9.008
-5.5 | -0.344 | 0.04042 | -0.016 | -8.505
-5 | -0.3 | 0.03819 | -0.016 | -7.853
-4.5 | -0.255 | 0.03624 | -0.017 | -7.032
-4 | -0.209 | 0.0345 | -0.018 | -6.057
-3.5 | -0.2 | 0.01176 | -0.039 | -17.008
-3 | -0.142 | 0.0115 | -0.04 | -12.345
-2.5 | -0.083 | 0.01122 | -0.041 | -7.42
-2 | -0.024 | 0.01071 | -0.042 | -2.256
-1.5 | 0.035 | 0.00805 | -0.042 | 4.329
-1 | 0.094 | 0.00845 | -0.043 | 11.133
-0.5 | 0.153 | 0.00843 | -0.044 | 18.199
0 | 0.214 | 0.0084 | -0.045 | 25.422
0.5 | 0.273 | 0.00846 | -0.046 | 32.221
1 | 0.331 | 0.00853 | -0.047 | 38.758
1.5 | 0.389 | 0.00862 | -0.048 | 45.09
2 | 0.446 | 0.00874 | -0.049 | 51.065
2.5 | 0.508 | 0.01268 | -0.05 | 40.047
3 | 0.564 | 0.01306 | -0.051 | 43.218
3.5 | 0.62 | 0.01346 | -0.052 | 46.069
4 | 0.675 | 0.01396 | -0.052 | 48.331
4.5 | 0.592 | 0.03507 | -0.026 | 16.882
5 | 0.633 | 0.0374 | -0.025 | 16.929
5.5 | 0.674 | 0.0397 | -0.025 | 16.965
6 | 0.712 | 0.04215 | -0.025 | 16.881
6.5 | 0.745 | 0.04509 | -0.023 | 16.525
7 | 0.776 | 0.04831 | -0.024 | 16.065
7.5 | 0.803 | 0.0514 | -0.023 | 15.63
8 | 0.827 | 0.05558 | -0.023 | 14.869
8.5 | 0.846 | 0.05946 | -0.023 | 14.222
9 | 0.86 | 0.06367 | -0.023 | 13.512
9.5 | 0.871 | 0.06785 | -0.024 | 12.833
10 | 0.876 | 0.07445 | -0.024 | 11.771
10.5 | 0.878 | 0.07908 | -0.023 | 11.097
11 | 0.875 | 0.08601 | -0.024 | 10.169
11.5 | 0.867 | 0.09428 | -0.023 | 9.201
12 | 0.857 | 0.09964 | -0.023 | 8.598
12.5 | 0.843 | 0.10852 | -0.024 | 7.768
13 | 0.826 | 0.11786 | -0.023 | 7.008
13.5 | 0.806 | 0.12501 | -0.022 | 6.451
14 | 0.785 | 0.13872 | -0.023 | 5.661
14.5 | 0.757 | 0.14804 | -0.023 | 5.116
15 | 0.727 | 0.15727 | -0.023 | 4.624
15.5 | 0.697 | 0.17113 | -0.023 | 4.07

## 18. Re 250k Mach 0.00 (2)
BIGFOIL.COM POLAR EXPORT
NACA66-212
NACA66-212 |  |  |  | Cl Max: | 0.9411 | at alpha= | 10 | deg
XFOIL ncrit=9 |  |  |  | L/D Max: | 48.6047 | at alpha= | 4 | deg
Re: | 250000 |  |  | Cd Min: | 0.16679 | at alpha= | 15 | deg
Mach: | 0 |  |  | Cl=0 at alpha= | -0.98718 | deg
|  |  |  | @ Cl=0.1, Cd= | 0.016431
|  |  |  | @ Cl=0.4, Cd= | 0.014991
|  |  |  | @ Cl=0.6, Cd= | 0.017263
alpha (deg) | Cl | Cd | Cm | Cl/Cd
-9.5 | -0.6311 | 0.06673 | -0.0584 | -9.4575
-9 | -0.6062 | 0.05943 | -0.0634 | -10.2002
-8.5 | -0.5892 | 0.05523 | -0.0653 | -10.6681
-8 | -0.5686 | 0.04462 | -0.067 | -12.7432
-7.5 | -0.5435 | 0.03992 | -0.0655 | -13.6147
-6.5 | -0.4561 | 0.02587 | -0.0608 | -17.6305
-6 | -0.3984 | 0.02345 | -0.0612 | -16.9893
-5.5 | -0.3406 | 0.01958 | -0.0618 | -17.3953
-5 | -0.2942 | 0.01797 | -0.0606 | -16.3717
-4.5 | -0.2437 | 0.01664 | -0.06 | -14.6454
-4 | -0.2123 | 0.0158 | -0.0562 | -13.4367
-3.5 | -0.1669 | 0.01496 | -0.0547 | -11.1564
-3 | -0.174 | 0.01215 | -0.0444 | -14.321
-2.5 | -0.1264 | 0.01297 | -0.0412 | -9.7456
-2 | -0.0963 | 0.01458 | -0.0338 | -6.6049
-1.5 | -0.0576 | 0.01585 | -0.0278 | -3.6341
-1 | -0.0007 | 0.01622 | -0.0273 | -0.043157
-0.5 | 0.0266 | 0.01654 | -0.0227 | 1.6082
0 | 0.0809 | 0.01646 | -0.023 | 4.9149
0.5 | 0.1394 | 0.01637 | -0.0241 | 8.5156
1 | 0.1738 | 0.01657 | -0.0209 | 10.4888
1.5 | 0.2419 | 0.01625 | -0.0237 | 14.8862
2 | 0.2799 | 0.01639 | -0.0208 | 17.0775
2.5 | 0.3568 | 0.01578 | -0.0245 | 22.6109
3 | 0.4203 | 0.01462 | -0.0248 | 28.7483
3.5 | 0.4914 | 0.01225 | -0.0244 | 40.1143
4 | 0.5434 | 0.01118 | -0.0221 | 48.6047
4.5 | 0.5554 | 0.01144 | -0.0126 | 48.549
5 | 0.526 | 0.01466 | 0.0015 | 35.8799
5.5 | 0.5633 | 0.016 | 0.0038 | 35.2062
6 | 0.6127 | 0.0177 | 0.0033 | 34.6158
6.5 | 0.6752 | 0.01975 | 0.0007 | 34.1873
7 | 0.7483 | 0.02217 | -0.0037 | 33.7528
7.5 | 0.8278 | 0.02775 | -0.0084 | 29.8306
8 | 0.8911 | 0.03115 | -0.0107 | 28.6067
10 | 0.9411 | 0.05923 | 0.0098 | 15.8889
11.5 | 0.826 | 0.08246 | 0.0222 | 10.017
12 | 0.7804 | 0.09282 | 0.0187 | 8.4077
12.5 | 0.7359 | 0.10834 | 0.0083 | 6.7925
13 | 0.704 | 0.12925 | -0.0081 | 5.4468
13.5 | 0.7017 | 0.14012 | -0.0142 | 5.0079
14 | 0.7104 | 0.14804 | -0.0175 | 4.7987
14.5 | 0.7238 | 0.156 | -0.0172 | 4.6397
15 | 0.7259 | 0.16679 | -0.0244 | 4.3522

## 19. Re 250k Mach 0.10 (1)
BIGFOIL.COM POLAR EXPORT
NACA66-212
NACA66-212 |  |  |  | Cl Max: | 0.869 | at alpha= | 10 | deg
JavaFoil+Calcfoil stall+Eppler ext transition |  |  |  | L/D Max: | 51.158 | at alpha= | 2 | deg
Re: | 250000 |  |  | Cd Min: | 0.00806 | at alpha= | -1.5 | deg
Mach: | 0.1 |  |  | Cl=0 at alpha= | -1.7966 | deg
|  |  |  | @ Cl=0.1, Cd= | 0.0084592
|  |  |  | @ Cl=0.4, Cd= | 0.0086607
|  |  |  | @ Cl=0.6, Cd= | 0.013379
alpha (deg) | Cl | Cd | Cm | Cl/Cd
-16.5 | -0.521 | 0.20561 | -0.006 | -2.535
-16 | -0.543 | 0.18596 | -0.006 | -2.917
-15.5 | -0.563 | 0.17344 | -0.007 | -3.247
-15 | -0.583 | 0.15584 | -0.007 | -3.739
-14.5 | -0.601 | 0.14392 | -0.007 | -4.175
-14 | -0.617 | 0.13949 | -0.008 | -4.424
-13.5 | -0.631 | 0.12562 | -0.008 | -5.024
-13 | -0.642 | 0.1172 | -0.008 | -5.481
-12.5 | -0.65 | 0.10674 | -0.008 | -6.093
-12 | -0.655 | 0.09987 | -0.009 | -6.559
-11.5 | -0.656 | 0.09281 | -0.009 | -7.066
-11 | -0.652 | 0.08596 | -0.01 | -7.59
-10.5 | -0.645 | 0.07954 | -0.01 | -8.104
-10 | -0.632 | 0.07493 | -0.011 | -8.44
-9.5 | -0.616 | 0.06854 | -0.011 | -8.981
-9 | -0.594 | 0.06382 | -0.011 | -9.315
-8.5 | -0.569 | 0.05975 | -0.012 | -9.527
-8 | -0.539 | 0.05574 | -0.012 | -9.663
-7.5 | -0.504 | 0.0519 | -0.013 | -9.717
-7 | -0.468 | 0.04837 | -0.014 | -9.667
-6.5 | -0.429 | 0.04556 | -0.014 | -9.408
-6 | -0.388 | 0.04284 | -0.015 | -9.052
-5.5 | -0.345 | 0.04038 | -0.016 | -8.548
-5 | -0.301 | 0.03828 | -0.016 | -7.868
-4.5 | -0.256 | 0.03617 | -0.017 | -7.079
-4 | -0.21 | 0.03456 | -0.017 | -6.073
-3.5 | -0.201 | 0.0118 | -0.039 | -17.035
-3 | -0.143 | 0.01151 | -0.04 | -12.397
-2.5 | -0.084 | 0.01126 | -0.041 | -7.431
-2 | -0.024 | 0.01073 | -0.042 | -2.263
-1.5 | 0.035 | 0.00806 | -0.043 | 4.34
-1 | 0.095 | 0.00846 | -0.044 | 11.169
-0.5 | 0.154 | 0.00845 | -0.044 | 18.244
0 | 0.215 | 0.00842 | -0.045 | 25.504
0.5 | 0.274 | 0.00848 | -0.046 | 32.302
1 | 0.332 | 0.00855 | -0.047 | 38.852
1.5 | 0.39 | 0.00864 | -0.048 | 45.202
2 | 0.448 | 0.00876 | -0.049 | 51.158
2.5 | 0.51 | 0.0127 | -0.05 | 40.175
3 | 0.567 | 0.01312 | -0.051 | 43.213
3.5 | 0.623 | 0.01356 | -0.052 | 45.94
4 | 0.678 | 0.01403 | -0.053 | 48.298
4.5 | 0.594 | 0.03521 | -0.026 | 16.879
5 | 0.636 | 0.03755 | -0.025 | 16.934
5.5 | 0.676 | 0.03992 | -0.025 | 16.942
6 | 0.714 | 0.04236 | -0.025 | 16.857
6.5 | 0.747 | 0.04505 | -0.023 | 16.586
7 | 0.778 | 0.04839 | -0.024 | 16.071
7.5 | 0.804 | 0.05196 | -0.023 | 15.479
8 | 0.826 | 0.05586 | -0.023 | 14.792
8.5 | 0.844 | 0.05981 | -0.023 | 14.114
9 | 0.857 | 0.06427 | -0.023 | 13.339
9.5 | 0.865 | 0.06924 | -0.024 | 12.5
10 | 0.869 | 0.07558 | -0.023 | 11.494
10.5 | 0.867 | 0.08091 | -0.024 | 10.719
11 | 0.861 | 0.08724 | -0.024 | 9.871
11.5 | 0.851 | 0.09647 | -0.024 | 8.819
12 | 0.837 | 0.104 | -0.024 | 8.044
12.5 | 0.819 | 0.1104 | -0.024 | 7.416
13 | 0.798 | 0.1215 | -0.023 | 6.566
13.5 | 0.775 | 0.13238 | -0.023 | 5.852
14 | 0.749 | 0.13912 | -0.022 | 5.386
14.5 | 0.717 | 0.15145 | -0.023 | 4.736
15 | 0.683 | 0.16635 | -0.023 | 4.106

## 20. Re 250k Mach 0.10 (2)
BIGFOIL.COM POLAR EXPORT
NACA66-212
NACA66-212 |  |  |  | Cl Max: | 0.8927 | at alpha= | 8 | deg
XFOIL ncrit=9 |  |  |  | L/D Max: | 48.4848 | at alpha= | 4 | deg
Re: | 250000 |  |  | Cd Min: | 0.23441 | at alpha= | -20 | deg
Mach: | 0.1 |  |  | Cl=0 at alpha= | -1.0026 | deg
|  |  |  | @ Cl=0.1, Cd= | 0.016549
|  |  |  | @ Cl=0.4, Cd= | 0.015033
|  |  |  | @ Cl=0.6, Cd= | 0.017423
alpha (deg) | Cl | Cd | Cm | Cl/Cd
-20 | -0.6609 | 0.23441 | 0.0137 | -2.8194
-19.5 | -0.6373 | 0.22424 | 0.0124 | -2.842
-19 | -0.6203 | 0.21796 | 0.0093 | -2.8459
-18.5 | -0.6045 | 0.21156 | 0.0057 | -2.8573
-18 | -0.5893 | 0.2049 | 0.0018 | -2.876
-17.5 | -0.5805 | 0.19877 | -0.0042 | -2.9205
-17 | -0.5756 | 0.19287 | -0.0101 | -2.9844
-16.5 | -0.5505 | 0.18323 | -0.0101 | -3.0044
-16 | -0.5354 | 0.17667 | -0.0129 | -3.0305
-15.5 | -0.5228 | 0.16972 | -0.0163 | -3.0804
-15 | -0.515 | 0.16243 | -0.021 | -3.1706
-14.5 | -0.516 | 0.15479 | -0.0279 | -3.3335
-14 | -0.508 | 0.145 | -0.0301 | -3.5034
-13.5 | -0.4895 | 0.13907 | -0.0305 | -3.5198
-13 | -0.4811 | 0.13188 | -0.0333 | -3.648
-12.5 | -0.4778 | 0.12374 | -0.0372 | -3.8613
-12 | -0.4891 | 0.11319 | -0.0465 | -4.3211
-11.5 | -0.4985 | 0.10164 | -0.0548 | -4.9046
-11 | -0.5025 | 0.09242 | -0.0544 | -5.4371
-10.5 | -0.503 | 0.08518 | -0.0564 | -5.9051
-10 | -0.5454 | 0.07342 | -0.0633 | -7.4285
-9 | -0.5988 | 0.06061 | -0.0639 | -9.8796
-8.5 | -0.5867 | 0.05616 | -0.0662 | -10.4469
-8 | -0.5656 | 0.0453 | -0.0681 | -12.4857
-7.5 | -0.5422 | 0.04031 | -0.0666 | -13.4508
-7 | -0.4962 | 0.03605 | -0.0674 | -13.7642
-6.5 | -0.4577 | 0.02617 | -0.0615 | -17.4895
-6 | -0.3997 | 0.02371 | -0.0618 | -16.8579
-5.5 | -0.3442 | 0.01992 | -0.062 | -17.2791
-5 | -0.295 | 0.01809 | -0.0612 | -16.3074
-4.5 | -0.2438 | 0.01672 | -0.0606 | -14.5813
-4 | -0.2129 | 0.01588 | -0.0566 | -13.4068
-3.5 | -0.167 | 0.01503 | -0.0551 | -11.1111
-3 | -0.1741 | 0.01216 | -0.0451 | -14.3174
-2.5 | -0.1268 | 0.01298 | -0.0416 | -9.7689
-2 | -0.0985 | 0.01462 | -0.0338 | -6.7373
-1.5 | -0.0573 | 0.01592 | -0.0281 | -3.5992
-1 | 0.0003 | 0.01629 | -0.0276 | 0.018416
0 | 0.0823 | 0.01653 | -0.0233 | 4.9788
1 | 0.1751 | 0.01663 | -0.021 | 10.5292
1.5 | 0.2385 | 0.0164 | -0.023 | 14.5427
2 | 0.2817 | 0.01644 | -0.021 | 17.135
3 | 0.4154 | 0.01485 | -0.0238 | 27.9731
3.5 | 0.4949 | 0.01221 | -0.0245 | 40.5324
4 | 0.544 | 0.01122 | -0.0217 | 48.4848
4.5 | 0.5525 | 0.01163 | -0.0114 | 47.5064
5 | 0.5253 | 0.01474 | 0.0023 | 35.6377
5.5 | 0.5628 | 0.01607 | 0.0046 | 35.0218
6 | 0.612 | 0.01786 | 0.0042 | 34.2665
6.5 | 0.6757 | 0.0199 | 0.0015 | 33.9548
7 | 0.75 | 0.02243 | -0.003 | 33.4374
7.5 | 0.8297 | 0.028 | -0.0076 | 29.6321
8 | 0.8927 | 0.03174 | -0.0098 | 28.1254

## 21. Re 250k Mach 0.25 (1)
BIGFOIL.COM POLAR EXPORT
NACA66-212
NACA66-212 |  |  |  | Cl Max: | 0.827 | at alpha= | 8.5 | deg
JavaFoil+Calcfoil stall+Eppler ext transition |  |  |  | L/D Max: | 51.516 | at alpha= | 2 | deg
Re: | 250000 |  |  | Cd Min: | 0.00851 | at alpha= | 0 | deg
Mach: | 0.25 |  |  | Cl=0 at alpha= | -1.7951 | deg
|  |  |  | @ Cl=0.1, Cd= | 0.0085785
|  |  |  | @ Cl=0.4, Cd= | 0.00877
|  |  |  | @ Cl=0.6, Cd= | 0.15692
alpha (deg) | Cl | Cd | Cm | Cl/Cd
-15 | -0.263 | 0.2301 | -0.007 | -1.143
-14.5 | -0.323 | 0.20046 | -0.008 | -1.61
-14 | -0.376 | 0.19163 | -0.008 | -1.963
-13.5 | -0.425 | 0.17213 | -0.008 | -2.468
-13 | -0.469 | 0.14637 | -0.008 | -3.201
-12.5 | -0.507 | 0.13046 | -0.009 | -3.885
-12 | -0.539 | 0.11864 | -0.009 | -4.544
-11.5 | -0.564 | 0.10519 | -0.009 | -5.366
-11 | -0.583 | 0.09551 | -0.01 | -6.103
-10.5 | -0.594 | 0.0865 | -0.01 | -6.866
-10 | -0.597 | 0.0792 | -0.011 | -7.543
-9.5 | -0.593 | 0.07232 | -0.011 | -8.206
-9 | -0.582 | 0.06669 | -0.012 | -8.733
-8.5 | -0.565 | 0.06196 | -0.012 | -9.114
-8 | -0.539 | 0.05704 | -0.012 | -9.45
-7.5 | -0.508 | 0.05324 | -0.013 | -9.54
-7 | -0.473 | 0.04975 | -0.014 | -9.515
-6.5 | -0.436 | 0.04627 | -0.015 | -9.416
-6 | -0.395 | 0.04342 | -0.015 | -9.103
-5.5 | -0.353 | 0.04082 | -0.016 | -8.64
-5 | -0.308 | 0.03844 | -0.017 | -8.022
-4.5 | -0.262 | 0.03641 | -0.017 | -7.206
-4 | -0.215 | 0.03484 | -0.018 | -6.18
-3.5 | -0.168 | 0.03299 | -0.02 | -5.083
-3 | -0.146 | 0.01168 | -0.041 | -12.529
-2.5 | -0.086 | 0.01115 | -0.042 | -7.7
-2 | -0.025 | 0.01088 | -0.043 | -2.291
-1.5 | 0.036 | 0.00864 | -0.044 | 4.155
-1 | 0.097 | 0.00858 | -0.045 | 11.295
-0.5 | 0.158 | 0.00855 | -0.046 | 18.487
0 | 0.22 | 0.00851 | -0.046 | 25.887
0.5 | 0.281 | 0.00858 | -0.047 | 32.753
1 | 0.341 | 0.00866 | -0.048 | 39.342
1.5 | 0.4 | 0.00877 | -0.049 | 45.679
2 | 0.459 | 0.00891 | -0.05 | 51.516
2.5 | 0.523 | 0.01329 | -0.051 | 39.378
3 | 0.581 | 0.01337 | -0.052 | 43.489
3.5 | 0.638 | 0.01384 | -0.053 | 46.147
4 | 0.694 | 0.01435 | -0.054 | 48.35
4.5 | 0.748 | 0.01488 | -0.055 | 50.243
5 | 0.65 | 0.03774 | -0.025 | 17.235
5.5 | 0.691 | 0.04035 | -0.025 | 17.117
6 | 0.727 | 0.04295 | -0.024 | 16.922
6.5 | 0.758 | 0.04608 | -0.024 | 16.45
7 | 0.784 | 0.04959 | -0.024 | 15.817
7.5 | 0.805 | 0.05317 | -0.024 | 15.141
8 | 0.819 | 0.05826 | -0.023 | 14.064
8.5 | 0.827 | 0.06242 | -0.023 | 13.241
9 | 0.826 | 0.06788 | -0.024 | 12.174
9.5 | 0.818 | 0.07454 | -0.024 | 10.973
10 | 0.801 | 0.08185 | -0.023 | 9.788
10.5 | 0.776 | 0.09015 | -0.023 | 8.612
11 | 0.744 | 0.09912 | -0.022 | 7.501
11.5 | 0.703 | 0.10919 | -0.022 | 6.442
12 | 0.657 | 0.12715 | -0.022 | 5.163
12.5 | 0.604 | 0.14192 | -0.022 | 4.254
13 | 0.546 | 0.1445 | -0.024 | 3.776
13.5 | 0.483 | 0.15692 | -0.024 | 3.077

## 22. Re 250k Mach 0.25 (2)
BIGFOIL.COM POLAR EXPORT
NACA66-212
NACA66-212 |  |  |  | Cl Max: | 0.8979 | at alpha= | 9.5 | deg
XFOIL ncrit=9 |  |  |  | L/D Max: | 49.1918 | at alpha= | 4 | deg
Re: | 250000 |  |  | Cd Min: | 0.23891 | at alpha= | -20 | deg
Mach: | 0.25 |  |  | Cl=0 at alpha= | -0.74526 | deg
|  |  |  | @ Cl=0.1, Cd= | 0.016987
|  |  |  | @ Cl=0.4, Cd= | 0.015438
|  |  |  | @ Cl=0.6, Cd= | 0.018237
alpha (deg) | Cl | Cd | Cm | Cl/Cd
-20 | -0.6711 | 0.23891 | 0.0146 | -2.809
-19.5 | -0.6444 | 0.22811 | 0.0139 | -2.825
-19 | -0.6272 | 0.22167 | 0.0103 | -2.8294
-18.5 | -0.6105 | 0.21499 | 0.0064 | -2.8397
-18 | -0.5946 | 0.20812 | 0.002 | -2.857
-17.5 | -0.5877 | 0.20274 | -0.0046 | -2.8988
-17 | -0.5798 | 0.19655 | -0.0101 | -2.9499
-16.5 | -0.5504 | 0.18647 | -0.0095 | -2.9517
-16 | -0.5351 | 0.17966 | -0.0128 | -2.9784
-15.5 | -0.5219 | 0.17248 | -0.0166 | -3.0259
-15 | -0.5189 | 0.16576 | -0.0229 | -3.1304
-14.5 | -0.5139 | 0.15809 | -0.0287 | -3.2507
-14 | -0.4938 | 0.14921 | -0.0281 | -3.3094
-13.5 | -0.4802 | 0.14247 | -0.0303 | -3.3705
-13 | -0.472 | 0.13499 | -0.0337 | -3.4966
-11.5 | -0.4748 | 0.10774 | -0.0475 | -4.4069
-11 | -0.4665 | 0.10133 | -0.0485 | -4.6038
-10.5 | -0.4684 | 0.09342 | -0.0516 | -5.0139
-10 | -0.4834 | 0.08378 | -0.0567 | -5.7699
-9.5 | -0.5356 | 0.07738 | -0.0546 | -6.9217
-9 | -0.571 | 0.06572 | -0.0679 | -8.6884
-8 | -0.5447 | 0.04891 | -0.0741 | -11.1368
-7.5 | -0.5307 | 0.04244 | -0.0731 | -12.5047
-7 | -0.5001 | 0.03801 | -0.0719 | -13.1571
-6.5 | -0.434 | 0.01288 | -0.067 | -33.6957
-6 | -0.3955 | 0.01046 | -0.0631 | -37.8107
-5.5 | -0.3386 | 0.00725 | -0.0632 | -46.7034
-5 | -0.2901 | 0.00547 | -0.0622 | -53.0347
-4.5 | -0.2441 | 0.00432 | -0.0604 | -56.5046
-4 | -0.2143 | 0.01635 | -0.0594 | -13.107
-3.5 | -0.1736 | 0.01565 | -0.0566 | -11.0927
-3 | -0.1582 | 0.01358 | -0.0505 | -11.6495
-2.5 | -0.1391 | 0.01312 | -0.042 | -10.6021
-2 | -0.1057 | 0.01464 | -0.035 | -7.2199
-1.5 | -0.0566 | 0.01612 | -0.0296 | -3.5112
-1 | -0.0242 | 0.01696 | -0.024 | -1.4269
-0.5 | 0.0233 | 0.01694 | -0.0227 | 1.3754
0 | 0.0902 | 0.01688 | -0.0247 | 5.3436
0.5 | 0.113 | 0.01713 | -0.0193 | 6.5966
1 | 0.1837 | 0.01692 | -0.0221 | 10.857
2 | 0.2935 | 0.01667 | -0.022 | 17.6065
2.5 | 0.3404 | 0.01658 | -0.0202 | 20.5308
3 | 0.427 | 0.01492 | -0.0236 | 28.6193
3.5 | 0.5047 | 0.0123 | -0.0236 | 41.0325
4 | 0.5539 | 0.01126 | -0.0202 | 49.1918
4.5 | 0.5372 | 0.01256 | -0.0054 | 42.7707
5 | 0.5201 | 0.01517 | 0.0067 | 34.2848
5.5 | 0.56 | 0.01653 | 0.0089 | 33.8778
6 | 0.6099 | 0.01866 | 0.0085 | 32.6849
6.5 | 0.6789 | 0.02074 | 0.0058 | 32.7338
7 | 0.7601 | 0.02392 | 0.001 | 31.7768
7.5 | 0.8387 | 0.02966 | -0.0029 | 28.2771
8 | 0.8969 | 0.03488 | -0.0042 | 25.7139
8.5 | 0.8972 | 0.04254 | 0.0051 | 21.0907
9.5 | 0.8979 | 0.06291 | 0.0139 | 14.2728
10 | 0.8419 | 0.06407 | 0.0238 | 13.1403
10.5 | 0.8026 | 0.07171 | 0.0255 | 11.1923
11 | 0.7573 | 0.08249 | 0.0218 | 9.1805
11.5 | 0.7118 | 0.10013 | 0.0091 | 7.1088
12 | 0.7031 | 0.11217 | 0.0019 | 6.2682
12.5 | 0.7171 | 0.11761 | 0.0025 | 6.0973
13 | 0.7049 | 0.13232 | -0.0048 | 5.3272
13.5 | 0.6917 | 0.14641 | -0.0171 | 4.7244
14 | 0.6986 | 0.15556 | -0.022 | 4.4909
14.5 | 0.7139 | 0.16278 | -0.0247 | 4.3857

## 23. Re 250k Mach 0.50 (1)
BIGFOIL.COM POLAR EXPORT
NACA66-212
NACA66-212 |  |  |  | Cl Max: | 1.159 | at alpha= | 20 | deg
JavaFoil+Calcfoil stall+Eppler ext transition |  |  |  | L/D Max: | 52.854 | at alpha= | 2 | deg
Re: | 250000 |  |  | Cd Min: | 0.00898 | at alpha= | 0 | deg
Mach: | 0.5 |  |  | Cl=0 at alpha= | -1.7941 | deg
|  |  |  | @ Cl=0.1, Cd= | 0.0091705
|  |  |  | @ Cl=0.4, Cd= | 0.0092875
|  |  |  | @ Cl=0.6, Cd= | 0.014611
alpha (deg) | Cl | Cd | Cm | Cl/Cd
-20 | -0.985 | 0.261 | -0.007 | -3.773
-19.5 | -0.956 | 0.24767 | -0.007 | -3.86
-19 | -0.929 | 0.24597 | -0.008 | -3.779
-18.5 | -0.903 | 0.24491 | -0.008 | -3.688
-18 | -0.877 | 0.23936 | -0.009 | -3.664
-17.5 | -0.851 | 0.23622 | -0.009 | -3.601
-17 | -0.823 | 0.21636 | -0.009 | -3.802
-16.5 | -0.796 | 0.2107 | -0.009 | -3.777
-16 | -0.769 | 0.20309 | -0.01 | -3.788
-15.5 | -0.743 | 0.19748 | -0.01 | -3.761
-15 | -0.716 | 0.18537 | -0.011 | -3.864
-14.5 | -0.689 | 0.18983 | -0.011 | -3.629
-14 | -0.661 | 0.17593 | -0.011 | -3.759
-13.5 | -0.635 | 0.1656 | -0.012 | -3.832
-13 | -0.608 | 0.16156 | -0.012 | -3.763
-12.5 | -0.581 | 0.1578 | -0.012 | -3.683
-12 | -0.554 | 0.15435 | -0.013 | -3.591
-11.5 | -0.527 | 0.16054 | -0.013 | -3.285
-11 | -0.5 | 0.13897 | -0.013 | -3.594
-10.5 | -0.473 | 0.13469 | -0.013 | -3.509
-10 | -0.446 | 0.13794 | -0.013 | -3.23
-9.5 | -0.419 | 0.13603 | -0.014 | -3.077
-9 | -0.392 | 0.1207 | -0.014 | -3.245
-8.5 | -0.365 | 0.11797 | -0.015 | -3.09
-8 | -0.337 | 0.10887 | -0.014 | -3.095
-7.5 | -0.31 | 0.10622 | -0.014 | -2.917
-7 | -0.283 | 0.08657 | -0.015 | -3.268
-6.5 | -0.417 | 0.05563 | -0.014 | -7.49
-6 | -0.406 | 0.04863 | -0.015 | -8.354
-5.5 | -0.375 | 0.04391 | -0.017 | -8.549
-5 | -0.335 | 0.04057 | -0.018 | -8.249
-4.5 | -0.288 | 0.03791 | -0.019 | -7.602
-4 | -0.238 | 0.0354 | -0.02 | -6.728
-3.5 | -0.186 | 0.0335 | -0.02 | -5.551
-3 | -0.132 | 0.0326 | -0.022 | -4.061
-2.5 | -0.095 | 0.01227 | -0.047 | -7.764
-2 | -0.028 | 0.01195 | -0.048 | -2.317
-1.5 | 0.04 | 0.00926 | -0.048 | 4.29
-1 | 0.107 | 0.00916 | -0.049 | 11.718
-0.5 | 0.175 | 0.00911 | -0.05 | 19.224
0 | 0.244 | 0.00898 | -0.051 | 27.216
0.5 | 0.312 | 0.0091 | -0.052 | 34.262
1 | 0.378 | 0.00923 | -0.053 | 40.896
1.5 | 0.443 | 0.0094 | -0.054 | 47.167
2 | 0.508 | 0.00961 | -0.055 | 52.854
2.5 | 0.58 | 0.01443 | -0.057 | 40.236
3 | 0.644 | 0.01501 | -0.058 | 42.885
3.5 | 0.704 | 0.01566 | -0.059 | 44.99
4 | 0.622 | 0.03514 | -0.027 | 17.702
4.5 | 0.665 | 0.03765 | -0.027 | 17.66
5 | 0.702 | 0.04054 | -0.026 | 17.31
5.5 | 0.729 | 0.04393 | -0.025 | 16.585
6 | 0.734 | 0.04978 | -0.024 | 14.741
6.5 | 0.665 | 0.06061 | -0.023 | 10.966
7 | 0.475 | 0.09765 | -0.025 | 4.864
7.5 | 0.502 | 0.10886 | -0.025 | 4.607
8 | 0.528 | 0.10873 | -0.026 | 4.858
8.5 | 0.555 | 0.12791 | -0.029 | 4.343
9 | 0.582 | 0.13036 | -0.03 | 4.465
9.5 | 0.608 | 0.13297 | -0.03 | 4.576
10 | 0.635 | 0.13571 | -0.03 | 4.678
10.5 | 0.661 | 0.14008 | -0.031 | 4.72
11 | 0.689 | 0.15866 | -0.034 | 4.341
11.5 | 0.715 | 0.15213 | -0.035 | 4.7
12 | 0.741 | 0.15595 | -0.035 | 4.753
12.5 | 0.767 | 0.17038 | -0.036 | 4.503
13 | 0.793 | 0.17114 | -0.036 | 4.635
13.5 | 0.821 | 0.17774 | -0.039 | 4.618
14 | 0.847 | 0.18261 | -0.04 | 4.64
14.5 | 0.873 | 0.19331 | -0.04 | 4.516
15 | 0.899 | 0.20804 | -0.041 | 4.32
15.5 | 0.925 | 0.20454 | -0.042 | 4.522
16 | 0.953 | 0.21253 | -0.044 | 4.483
16.5 | 0.978 | 0.21509 | -0.044 | 4.548
17 | 1.004 | 0.23303 | -0.045 | 4.307
17.5 | 1.029 | 0.23696 | -0.046 | 4.344
18 | 1.058 | 0.24748 | -0.048 | 4.273
18.5 | 1.083 | 0.24996 | -0.049 | 4.332
19 | 1.108 | 0.25775 | -0.049 | 4.299
19.5 | 1.133 | 0.26874 | -0.05 | 4.218
20 | 1.159 | 0.27032 | -0.05 | 4.287

## 24. Re 250k Mach 0.50 (2)
BIGFOIL.COM POLAR EXPORT
NACA66-212
NACA66-212 |  |  |  | Cl Max: | 0.9402 | at alpha= | 20 | deg
XFOIL ncrit=9 |  |  |  | L/D Max: | 42.277 | at alpha= | 3.5 | deg
Re: | 250000 |  |  | Cd Min: | 0.27676 | at alpha= | 20 | deg
Mach: | 0.5 |  |  | Cl=0 at alpha= | -0.3565 | deg
|  |  |  | @ Cl=0.1, Cd= | 0.019091
|  |  |  | @ Cl=0.4, Cd= | 0.016999
|  |  |  | @ Cl=0.6, Cd= | 0.021205
alpha (deg) | Cl | Cd | Cm | Cl/Cd
-20 | -0.7091 | 0.25538 | 0.0238 | -2.7766
-19.5 | -0.6878 | 0.24754 | 0.0189 | -2.7785
-19 | -0.6668 | 0.23968 | 0.014 | -2.782
-18.5 | -0.6482 | 0.2327 | 0.0077 | -2.7856
-18 | -0.6353 | 0.22724 | 0.0009 | -2.7957
-17.5 | -0.6074 | 0.21545 | -0.0012 | -2.8192
-17 | -0.5855 | 0.20778 | -0.0046 | -2.8179
-16.5 | -0.5656 | 0.20004 | -0.009 | -2.8274
-16 | -0.5494 | 0.19282 | -0.0147 | -2.8493
-15.5 | -0.5431 | 0.18722 | -0.0217 | -2.9009
-15 | -0.5177 | 0.17624 | -0.0238 | -2.9375
-14.5 | -0.4951 | 0.16831 | -0.0258 | -2.9416
-14 | -0.4785 | 0.1609 | -0.0294 | -2.9739
-13.5 | -0.4743 | 0.15416 | -0.0363 | -3.0767
-13 | -0.4681 | 0.14652 | -0.0423 | -3.1948
-12.5 | -0.445 | 0.13686 | -0.0417 | -3.2515
-12 | -0.4298 | 0.12964 | -0.0436 | -3.3153
-11.5 | -0.4235 | 0.12204 | -0.0474 | -3.4702
-11 | -0.436 | 0.11403 | -0.0563 | -3.8236
-10.5 | -0.4213 | 0.10677 | -0.0524 | -3.9459
-10 | -0.4365 | 0.10267 | -0.0483 | -4.2515
-9.5 | -0.4435 | 0.0926 | -0.0604 | -4.7894
-9 | -0.4322 | 0.08091 | -0.0693 | -5.3417
-8.5 | -0.4133 | 0.0713 | -0.078 | -5.7966
-8 | -0.468 | 0.06133 | -0.0944 | -7.6308
-7.5 | -0.4353 | 0.0505 | -0.0984 | -8.6198
-7 | -0.4439 | 0.0407 | -0.0957 | -10.9066
-6.5 | -0.4399 | 0.03512 | -0.0902 | -12.5256
-6 | -0.4289 | 0.03007 | -0.0826 | -14.2634
-5.5 | -0.3936 | 0.02663 | -0.0773 | -14.7803
-5 | -0.3397 | 0.02274 | -0.0752 | -14.9384
-4.5 | -0.2726 | 0.0202 | -0.0748 | -13.495
-4 | -0.2303 | 0.01895 | -0.0702 | -12.153
-3.5 | -0.1851 | 0.01756 | -0.0666 | -10.541
-3 | -0.1631 | 0.0173 | -0.059 | -9.4277
-2.5 | -0.1385 | 0.01535 | -0.053 | -9.0228
-2 | -0.1471 | 0.01496 | -0.0386 | -9.8329
-1.5 | -0.095 | 0.01697 | -0.031 | -5.5981
-1 | -0.0734 | 0.01848 | -0.0204 | -3.9719
-0.5 | -0.0064 | 0.019 | -0.0194 | -0.33684
0 | 0.0159 | 0.01917 | -0.0125 | 0.82942
0.5 | 0.0939 | 0.01909 | -0.0152 | 4.9188
1.5 | 0.1923 | 0.01911 | -0.011 | 10.0628
2 | 0.2623 | 0.01885 | -0.0122 | 13.9151
2.5 | 0.3214 | 0.0186 | -0.0113 | 17.2796
3 | 0.45 | 0.01598 | -0.0188 | 28.1602
3.5 | 0.5403 | 0.01278 | -0.0177 | 42.277
4 | 0.538 | 0.01274 | -0.0028 | 42.2292
4.5 | 0.4896 | 0.01537 | 0.0153 | 31.8543
5 | 0.5115 | 0.01716 | 0.0216 | 29.8077
5.5 | 0.55 | 0.01904 | 0.025 | 28.8866
6 | 0.6082 | 0.02156 | 0.0256 | 28.2096
6.5 | 0.6982 | 0.02466 | 0.0234 | 28.3131
7 | 0.7775 | 0.02949 | 0.0216 | 26.3649
7.5 | 0.8188 | 0.03575 | 0.0228 | 22.9035
8 | 0.8092 | 0.04019 | 0.0301 | 20.1344
8.5 | 0.7936 | 0.04707 | 0.0341 | 16.86
9 | 0.7729 | 0.05409 | 0.0364 | 14.2891
9.5 | 0.7333 | 0.06401 | 0.0347 | 11.456
10 | 0.6907 | 0.07828 | 0.0263 | 8.8235
10.5 | 0.6699 | 0.09317 | 0.0162 | 7.1901
11 | 0.6758 | 0.10814 | 0.0114 | 6.2493
11.5 | 0.6523 | 0.12353 | -0.0029 | 5.2805
12 | 0.6627 | 0.13259 | -0.0072 | 4.9981
12.5 | 0.6838 | 0.14157 | -0.0073 | 4.8301
13 | 0.6766 | 0.15296 | -0.0194 | 4.4234
13.5 | 0.6974 | 0.16079 | -0.0222 | 4.3373
14 | 0.7182 | 0.17114 | -0.0245 | 4.1966
14.5 | 0.7197 | 0.18055 | -0.0351 | 3.9862
15 | 0.737 | 0.18933 | -0.0405 | 3.8927
15.5 | 0.7592 | 0.19763 | -0.0443 | 3.8415
16 | 0.7865 | 0.20868 | -0.0465 | 3.7689
16.5 | 0.7933 | 0.21605 | -0.0564 | 3.6718
17 | 0.8133 | 0.22472 | -0.062 | 3.6192
17.5 | 0.835 | 0.23312 | -0.0669 | 3.5818
18 | 0.8614 | 0.24267 | -0.0699 | 3.5497
18.5 | 0.8847 | 0.25373 | -0.0745 | 3.4868
19 | 0.8977 | 0.25999 | -0.0833 | 3.4528
19.5 | 0.9183 | 0.26837 | -0.0898 | 3.4218
20 | 0.9402 | 0.27676 | -0.0952 | 3.3972

## 25. Re 500k Mach 0.00 (1)
BIGFOIL.COM POLAR EXPORT
NACA66-212
NACA66-212 |  |  |  | Cl Max: | 0.878 | at alpha= | 10.5 | deg
JavaFoil+Calcfoil stall+Eppler ext transition |  |  |  | L/D Max: | 76.875 | at alpha= | 2 | deg
Re: | 500000 |  |  | Cd Min: | 0.00579 | at alpha= | -1 | deg
Mach: | 0 |  |  | Cl=0 at alpha= | -1.7966 | deg
|  |  |  | @ Cl=0.1, Cd= | 0.0057908
|  |  |  | @ Cl=0.4, Cd= | 0.0058354
|  |  |  | @ Cl=0.6, Cd= | 0.011607
alpha (deg) | Cl | Cd | Cm | Cl/Cd
-17 | -0.546 | 0.18134 | -0.006 | -3.009
-16.5 | -0.565 | 0.17112 | -0.006 | -3.299
-16 | -0.583 | 0.15411 | -0.007 | -3.781
-15.5 | -0.6 | 0.14513 | -0.007 | -4.134
-15 | -0.616 | 0.13656 | -0.007 | -4.512
-14.5 | -0.631 | 0.12607 | -0.008 | -5.005
-14 | -0.644 | 0.11693 | -0.008 | -5.505
-13.5 | -0.654 | 0.11163 | -0.008 | -5.861
-13 | -0.662 | 0.10269 | -0.008 | -6.446
-12.5 | -0.667 | 0.09582 | -0.009 | -6.959
-12 | -0.668 | 0.09 | -0.009 | -7.426
-11.5 | -0.666 | 0.08348 | -0.009 | -7.982
-11 | -0.66 | 0.07808 | -0.01 | -8.459
-10.5 | -0.651 | 0.07309 | -0.011 | -8.901
-10 | -0.636 | 0.06832 | -0.011 | -9.313
-9.5 | -0.618 | 0.06363 | -0.012 | -9.715
-9 | -0.596 | 0.05944 | -0.012 | -10.025
-8.5 | -0.57 | 0.05562 | -0.012 | -10.24
-8 | -0.539 | 0.05194 | -0.013 | -10.371
-7.5 | -0.504 | 0.04881 | -0.014 | -10.325
-7 | -0.467 | 0.04553 | -0.015 | -10.254
-6.5 | -0.428 | 0.04303 | -0.015 | -9.94
-6 | -0.387 | 0.0405 | -0.016 | -9.556
-5.5 | -0.345 | 0.03812 | -0.017 | -9.041
-5 | -0.301 | 0.03594 | -0.018 | -8.371
-4.5 | -0.315 | 0.0107 | -0.037 | -29.393
-4 | -0.258 | 0.01042 | -0.038 | -24.757
-3.5 | -0.201 | 0.01014 | -0.039 | -19.784
-3 | -0.142 | 0.00992 | -0.04 | -14.355
-2.5 | -0.083 | 0.00967 | -0.041 | -8.635
-2 | -0.024 | 0.0092 | -0.042 | -2.634
-1.5 | 0.035 | 0.00582 | -0.043 | 6.069
-1 | 0.095 | 0.00579 | -0.044 | 16.42
-0.5 | 0.155 | 0.0058 | -0.045 | 26.717
0 | 0.215 | 0.00602 | -0.046 | 35.652
0.5 | 0.274 | 0.00604 | -0.047 | 45.449
1 | 0.333 | 0.00606 | -0.048 | 54.979
1.5 | 0.392 | 0.00583 | -0.048 | 67.361
2 | 0.451 | 0.00587 | -0.049 | 76.875
2.5 | 0.509 | 0.01101 | -0.05 | 46.214
3 | 0.566 | 0.01137 | -0.051 | 49.751
3.5 | 0.622 | 0.01176 | -0.052 | 52.864
4 | 0.676 | 0.01219 | -0.053 | 55.476
4.5 | 0.729 | 0.01264 | -0.053 | 57.702
5 | 0.781 | 0.01315 | -0.054 | 59.371
5.5 | 0.83 | 0.01366 | -0.055 | 60.77
6 | 0.876 | 0.01416 | -0.056 | 61.919
6.5 | 0.746 | 0.04275 | -0.026 | 17.459
7 | 0.777 | 0.04559 | -0.026 | 17.052
7.5 | 0.805 | 0.04875 | -0.026 | 16.507
8 | 0.827 | 0.05224 | -0.025 | 15.837
8.5 | 0.846 | 0.05583 | -0.025 | 15.162
9 | 0.861 | 0.05986 | -0.025 | 14.383
9.5 | 0.872 | 0.06415 | -0.026 | 13.587
10 | 0.877 | 0.06877 | -0.025 | 12.751
10.5 | 0.878 | 0.07381 | -0.025 | 11.896
11 | 0.875 | 0.08 | -0.026 | 10.941
11.5 | 0.868 | 0.08483 | -0.025 | 10.232
12 | 0.857 | 0.09144 | -0.025 | 9.374
12.5 | 0.843 | 0.09874 | -0.026 | 8.543
13 | 0.826 | 0.10599 | -0.025 | 7.797
13.5 | 0.807 | 0.11518 | -0.025 | 7.006
14 | 0.786 | 0.12081 | -0.025 | 6.504
14.5 | 0.758 | 0.13379 | -0.025 | 5.664
15 | 0.727 | 0.14298 | -0.025 | 5.088
15.5 | 0.697 | 0.15235 | -0.025 | 4.574

## 26. Re 500k Mach 0.00 (2)
BIGFOIL.COM POLAR EXPORT
NACA66-212
NACA66-212 |  |  |  | Cl Max: | 0.9855 | at alpha= | 9.5 | deg
XFOIL ncrit=9 |  |  |  | L/D Max: | 72.055 | at alpha= | 3.5 | deg
Re: | 500000 |  |  | Cd Min: | 0.15094 | at alpha= | 14.5 | deg
Mach: | 0 |  |  | Cl=0 at alpha= | -1.5344 | deg
|  |  |  | @ Cl=0.1, Cd= | 0.0086545
|  |  |  | @ Cl=0.4, Cd= | 0.0083591
|  |  |  | @ Cl=0.6, Cd= | 0.012942
alpha (deg) | Cl | Cd | Cm | Cl/Cd
-10 | -0.6213 | 0.05513 | -0.0722 | -11.2697
-9.5 | -0.6002 | 0.04904 | -0.0753 | -12.239
-9 | -0.5876 | 0.04437 | -0.0736 | -13.2432
-8.5 | -0.58 | 0.03957 | -0.0688 | -14.6576
-8 | -0.5572 | 0.03873 | -0.0632 | -14.3868
-7.5 | -0.5534 | 0.02458 | -0.0565 | -22.5142
-7 | -0.5095 | 0.02124 | -0.0548 | -23.9878
-6.5 | -0.4604 | 0.01787 | -0.0542 | -25.7639
-6 | -0.4108 | 0.01642 | -0.0537 | -25.0183
-5.5 | -0.3611 | 0.01486 | -0.0529 | -24.3001
-5 | -0.3129 | 0.0138 | -0.0518 | -22.6739
-4.5 | -0.2703 | 0.01241 | -0.05 | -21.7808
-4 | -0.2228 | 0.01167 | -0.0488 | -19.0917
-3.5 | -0.1743 | 0.01101 | -0.0479 | -15.8311
-2.5 | -0.1023 | 0.00751 | -0.0426 | -13.6218
-2 | -0.0487 | 0.00775 | -0.042 | -6.2839
-1.5 | 0.0036 | 0.00821 | -0.0408 | 0.43849
-1 | 0.057 | 0.00857 | -0.0399 | 6.6511
-0.5 | 0.113 | 0.00868 | -0.04 | 13.0184
0 | 0.1691 | 0.00876 | -0.0407 | 19.3037
0.5 | 0.2251 | 0.00871 | -0.0411 | 25.8439
1 | 0.2826 | 0.00869 | -0.0416 | 32.5201
1.5 | 0.338 | 0.00865 | -0.042 | 39.0751
2 | 0.3948 | 0.0084 | -0.0422 | 47
2.5 | 0.4495 | 0.00797 | -0.0414 | 56.399
3 | 0.5 | 0.00766 | -0.04 | 65.2742
3.5 | 0.5505 | 0.00764 | -0.0389 | 72.055
4.5 | 0.5739 | 0.01249 | -0.0242 | 45.9488
5 | 0.6155 | 0.01321 | -0.0218 | 46.5935
5.5 | 0.6552 | 0.01418 | -0.0193 | 46.2059
6 | 0.692 | 0.01505 | -0.0162 | 45.9801
6.5 | 0.7206 | 0.017 | -0.0119 | 42.3882
7 | 0.7618 | 0.01808 | -0.0097 | 42.135
7.5 | 0.8016 | 0.0193 | -0.0071 | 41.5337
8 | 0.8433 | 0.02089 | -0.0052 | 40.3686
8.5 | 0.9018 | 0.02528 | -0.0064 | 35.6725
9 | 0.9387 | 0.02716 | -0.0035 | 34.5619
9.5 | 0.9855 | 0.03226 | -0.0038 | 30.5487
10 | 0.9635 | 0.04845 | 0.0057 | 19.8865
10.5 | 0.9653 | 0.05203 | 0.0102 | 18.5528
11 | 0.9376 | 0.05798 | 0.0167 | 16.1711
11.5 | 0.906 | 0.06453 | 0.0204 | 14.04
12 | 0.8936 | 0.07002 | 0.0211 | 12.7621
12.5 | 0.7649 | 0.09803 | 0.0074 | 7.8027
13 | 0.7322 | 0.12024 | -0.0069 | 6.0895
13.5 | 0.7356 | 0.12857 | -0.0112 | 5.7214
14 | 0.7411 | 0.13613 | -0.0147 | 5.4441
14.5 | 0.7283 | 0.15094 | -0.0215 | 4.8251

## 27. Re 500k Mach 0.10 (1)
BIGFOIL.COM POLAR EXPORT
NACA66-212
NACA66-212 |  |  |  | Cl Max: | 0.879 | at alpha= | 6 | deg
JavaFoil+Calcfoil stall+Eppler ext transition |  |  |  | L/D Max: | 77.303 | at alpha= | 2 | deg
Re: | 500000 |  |  | Cd Min: | 0.0058 | at alpha= | -0.5 | deg
Mach: | 0.1 |  |  | Cl=0 at alpha= | -1.7966 | deg
|  |  |  | @ Cl=0.1, Cd= | 0.0058093
|  |  |  | @ Cl=0.4, Cd= | 0.0058061
|  |  |  | @ Cl=0.6, Cd= | 0.011653
alpha (deg) | Cl | Cd | Cm | Cl/Cd
-16.5 | -0.521 | 0.1704 | -0.006 | -3.06
-16 | -0.543 | 0.15716 | -0.007 | -3.454
-15.5 | -0.563 | 0.14851 | -0.007 | -3.794
-15 | -0.583 | 0.14185 | -0.007 | -4.11
-14.5 | -0.601 | 0.13143 | -0.008 | -4.574
-14 | -0.617 | 0.11938 | -0.008 | -5.171
-13.5 | -0.631 | 0.11429 | -0.008 | -5.524
-13 | -0.643 | 0.10607 | -0.009 | -6.058
-12.5 | -0.651 | 0.09707 | -0.009 | -6.702
-12 | -0.655 | 0.09088 | -0.009 | -7.21
-11.5 | -0.656 | 0.08456 | -0.01 | -7.757
-11 | -0.653 | 0.07893 | -0.01 | -8.268
-10.5 | -0.645 | 0.07398 | -0.011 | -8.717
-10 | -0.633 | 0.06903 | -0.011 | -9.164
-9.5 | -0.616 | 0.06415 | -0.011 | -9.601
-9 | -0.595 | 0.05989 | -0.012 | -9.931
-8.5 | -0.569 | 0.05583 | -0.012 | -10.2
-8 | -0.539 | 0.05232 | -0.013 | -10.303
-7.5 | -0.505 | 0.0488 | -0.014 | -10.346
-7 | -0.468 | 0.0458 | -0.015 | -10.222
-6.5 | -0.429 | 0.04316 | -0.015 | -9.943
-6 | -0.388 | 0.04065 | -0.016 | -9.554
-5.5 | -0.346 | 0.03825 | -0.017 | -9.045
-5 | -0.302 | 0.03606 | -0.018 | -8.379
-4.5 | -0.316 | 0.01077 | -0.038 | -29.338
-4 | -0.259 | 0.01045 | -0.039 | -24.812
-3.5 | -0.202 | 0.01018 | -0.04 | -19.798
-3 | -0.143 | 0.00992 | -0.04 | -14.417
-2.5 | -0.084 | 0.0097 | -0.041 | -8.651
-2 | -0.024 | 0.0092 | -0.042 | -2.646
-1.5 | 0.035 | 0.00582 | -0.043 | 6.091
-1 | 0.096 | 0.00581 | -0.044 | 16.444
-0.5 | 0.156 | 0.0058 | -0.045 | 26.849
0 | 0.216 | 0.006 | -0.046 | 35.962
0.5 | 0.276 | 0.00603 | -0.047 | 45.765
1 | 0.335 | 0.00609 | -0.048 | 55.051
1.5 | 0.394 | 0.0058 | -0.049 | 67.96
2 | 0.453 | 0.00586 | -0.05 | 77.303
2.5 | 0.511 | 0.01103 | -0.05 | 46.352
3 | 0.568 | 0.01143 | -0.051 | 49.721
3.5 | 0.624 | 0.01182 | -0.052 | 52.816
4 | 0.679 | 0.01223 | -0.053 | 55.531
4.5 | 0.733 | 0.01269 | -0.054 | 57.742
5 | 0.784 | 0.01321 | -0.054 | 59.37
5.5 | 0.833 | 0.01376 | -0.055 | 60.557
6 | 0.879 | 0.01424 | -0.056 | 61.766
6.5 | 0.748 | 0.04287 | -0.026 | 17.46
7 | 0.779 | 0.04577 | -0.026 | 17.022
7.5 | 0.805 | 0.04867 | -0.026 | 16.546
8 | 0.827 | 0.05265 | -0.025 | 15.712
8.5 | 0.845 | 0.05575 | -0.025 | 15.152
9 | 0.858 | 0.05983 | -0.025 | 14.339
9.5 | 0.866 | 0.06419 | -0.025 | 13.494
10 | 0.869 | 0.06913 | -0.025 | 12.574
10.5 | 0.868 | 0.0743 | -0.025 | 11.681
11 | 0.862 | 0.07979 | -0.025 | 10.8

## 28. Re 500k Mach 0.10 (2)
BIGFOIL.COM POLAR EXPORT
NACA66-212
NACA66-212 |  |  |  | Cl Max: | 0.9829 | at alpha= | 10 | deg
XFOIL ncrit=9 |  |  |  | L/D Max: | 72.0209 | at alpha= | 3.5 | deg
Re: | 500000 |  |  | Cd Min: | 0.16358 | at alpha= | 15 | deg
Mach: | 0.1 |  |  | Cl=0 at alpha= | -1.5323 | deg
|  |  |  | @ Cl=0.1, Cd= | 0.0086936
|  |  |  | @ Cl=0.4, Cd= | 0.0084043
|  |  |  | @ Cl=0.6, Cd= | 0.012999
alpha (deg) | Cl | Cd | Cm | Cl/Cd
-6.5 | -0.4626 | 0.01813 | -0.0548 | -25.5157
-6 | -0.4128 | 0.01663 | -0.0542 | -24.8226
-5.5 | -0.3624 | 0.015 | -0.0534 | -24.16
-5 | -0.3139 | 0.01389 | -0.0523 | -22.599
-4.5 | -0.2709 | 0.01249 | -0.0504 | -21.6894
-4 | -0.2234 | 0.01172 | -0.0493 | -19.0614
-3.5 | -0.1749 | 0.01106 | -0.0483 | -15.8137
-3 | -0.1299 | 0.01 | -0.047 | -12.99
-2.5 | -0.1031 | 0.00753 | -0.0428 | -13.6919
-2 | -0.0492 | 0.00777 | -0.0423 | -6.332
-1.5 | 0.0034 | 0.00824 | -0.041 | 0.41262
-1 | 0.0573 | 0.00861 | -0.0401 | 6.6551
-0.5 | 0.1135 | 0.00872 | -0.0402 | 13.0161
0 | 0.1696 | 0.00879 | -0.0408 | 19.2947
0.5 | 0.2262 | 0.00875 | -0.0413 | 25.8514
1 | 0.284 | 0.00873 | -0.0418 | 32.5315
1.5 | 0.3395 | 0.00869 | -0.0421 | 39.0679
2 | 0.3967 | 0.00843 | -0.0423 | 47.0581
2.5 | 0.4518 | 0.008 | -0.0416 | 56.475
3 | 0.5026 | 0.00768 | -0.0401 | 65.4427
3.5 | 0.5524 | 0.00767 | -0.0388 | 72.0209
4 | 0.5521 | 0.01045 | -0.0289 | 52.8325
4.5 | 0.5752 | 0.01254 | -0.0238 | 45.8692
5 | 0.6163 | 0.0133 | -0.0213 | 46.3383
5.5 | 0.6559 | 0.01427 | -0.0187 | 45.9636
6 | 0.692 | 0.01515 | -0.0154 | 45.6766
6.5 | 0.7211 | 0.01711 | -0.0111 | 42.1449
7 | 0.7629 | 0.01827 | -0.0089 | 41.757
7.5 | 0.8037 | 0.01954 | -0.0064 | 41.131
8 | 0.8493 | 0.02142 | -0.0052 | 39.6499
8.5 | 0.9045 | 0.02568 | -0.0055 | 35.222
9 | 0.9405 | 0.02793 | -0.0024 | 33.6735
9.5 | 0.9823 | 0.03373 | -0.0019 | 29.1224
10 | 0.9829 | 0.04297 | 0.0038 | 22.8741
11 | 0.9109 | 0.06041 | 0.0193 | 15.0786
11.5 | 0.8701 | 0.06845 | 0.0217 | 12.7115
12 | 0.8352 | 0.07717 | 0.0202 | 10.8229
12.5 | 0.7428 | 0.10698 | 0.001 | 6.9434
13 | 0.7257 | 0.12272 | -0.0082 | 5.9135
13.5 | 0.7287 | 0.13154 | -0.0128 | 5.5398
14 | 0.7361 | 0.13871 | -0.0161 | 5.3068
14.5 | 0.7271 | 0.15217 | -0.0221 | 4.7782
15 | 0.7313 | 0.16358 | -0.0283 | 4.4706

## 29. Re 500k Mach 0.25 (1)
BIGFOIL.COM POLAR EXPORT
NACA66-212
NACA66-212 |  |  |  | Cl Max: | 0.85 | at alpha= | 5.5 | deg
JavaFoil+Calcfoil stall+Eppler ext transition |  |  |  | L/D Max: | 71.751 | at alpha= | 2 | deg
Re: | 500000 |  |  | Cd Min: | 0.00565 | at alpha= | 0.5 | deg
Mach: | 0.25 |  |  | Cl=0 at alpha= | -1.7951 | deg
|  |  |  | @ Cl=0.1, Cd= | 0.0056761
|  |  |  | @ Cl=0.4, Cd= | 0.0059051
|  |  |  | @ Cl=0.6, Cd= | 0.011771
alpha (deg) | Cl | Cd | Cm | Cl/Cd
-15 | -0.263 | 0.15442 | -0.008 | -1.704
-14.5 | -0.323 | 0.17488 | -0.008 | -1.847
-14 | -0.376 | 0.16185 | -0.008 | -2.326
-13.5 | -0.425 | 0.14665 | -0.008 | -2.898
-13 | -0.469 | 0.13227 | -0.009 | -3.545
-12.5 | -0.507 | 0.11834 | -0.009 | -4.286
-12 | -0.539 | 0.10431 | -0.01 | -5.17
-11.5 | -0.565 | 0.09248 | -0.009 | -6.105
-11 | -0.583 | 0.08526 | -0.01 | -6.838
-10.5 | -0.594 | 0.07828 | -0.01 | -7.59
-10 | -0.598 | 0.07301 | -0.011 | -8.185
-9.5 | -0.594 | 0.06682 | -0.011 | -8.885
-9 | -0.583 | 0.06208 | -0.012 | -9.386
-8.5 | -0.565 | 0.05772 | -0.012 | -9.786
-8 | -0.539 | 0.05366 | -0.013 | -10.05
-7.5 | -0.508 | 0.05013 | -0.014 | -10.141
-7 | -0.474 | 0.04664 | -0.015 | -10.158
-6.5 | -0.436 | 0.04368 | -0.016 | -9.983
-6 | -0.396 | 0.04113 | -0.016 | -9.621
-5.5 | -0.353 | 0.03876 | -0.017 | -9.111
-5 | -0.309 | 0.03618 | -0.019 | -8.551
-4.5 | -0.323 | 0.01093 | -0.039 | -29.594
-4 | -0.266 | 0.01063 | -0.04 | -24.991
-3.5 | -0.207 | 0.01034 | -0.041 | -19.986
-3 | -0.147 | 0.01009 | -0.042 | -14.537
-2.5 | -0.086 | 0.00959 | -0.042 | -8.978
-2 | -0.025 | 0.0093 | -0.043 | -2.685
-1.5 | 0.036 | 0.0062 | -0.044 | 5.866
-1 | 0.098 | 0.00567 | -0.045 | 17.302
-0.5 | 0.16 | 0.00586 | -0.046 | 27.298
0 | 0.222 | 0.00589 | -0.047 | 37.636
0.5 | 0.283 | 0.00565 | -0.048 | 50.18
1 | 0.344 | 0.00585 | -0.049 | 58.847
1.5 | 0.405 | 0.00591 | -0.05 | 68.558
2 | 0.465 | 0.00648 | -0.051 | 71.751
2.5 | 0.524 | 0.01125 | -0.052 | 46.601
3 | 0.583 | 0.01164 | -0.053 | 50.073
3.5 | 0.64 | 0.01208 | -0.053 | 52.982
4 | 0.696 | 0.01254 | -0.054 | 55.471
4.5 | 0.75 | 0.01304 | -0.055 | 57.47
5 | 0.801 | 0.01357 | -0.056 | 59.06
5.5 | 0.85 | 0.01416 | -0.057 | 60.033
6 | 0.729 | 0.04042 | -0.028 | 18.034
6.5 | 0.759 | 0.04359 | -0.026 | 17.418
7 | 0.785 | 0.04655 | -0.026 | 16.875
7.5 | 0.806 | 0.04995 | -0.025 | 16.135
8 | 0.82 | 0.05409 | -0.024 | 15.154
8.5 | 0.827 | 0.05813 | -0.024 | 14.227
9 | 0.827 | 0.06238 | -0.025 | 13.254
9.5 | 0.818 | 0.06836 | -0.025 | 11.973
10 | 0.802 | 0.07496 | -0.025 | 10.695
10.5 | 0.777 | 0.08069 | -0.025 | 9.626

## 30. Re 500k Mach 0.25 (2)
BIGFOIL.COM POLAR EXPORT
NACA66-212
NACA66-212 |  |  |  | Cl Max: | 0.9453 | at alpha= | 9.5 | deg
XFOIL ncrit=9 |  |  |  | L/D Max: | 67.5883 | at alpha= | 3.5 | deg
Re: | 500000 |  |  | Cd Min: | 0.23344 | at alpha= | -20 | deg
Mach: | 0.25 |  |  | Cl=0 at alpha= | -1.523 | deg
|  |  |  | @ Cl=0.1, Cd= | 0.0088933
|  |  |  | @ Cl=0.4, Cd= | 0.0086058
|  |  |  | @ Cl=0.6, Cd= | 0.013338
alpha (deg) | Cl | Cd | Cm | Cl/Cd
-20 | -0.6584 | 0.23344 | 0.0175 | -2.8204
-19.5 | -0.6413 | 0.22729 | 0.0137 | -2.8215
-19 | -0.6247 | 0.22068 | 0.0098 | -2.8308
-18.5 | -0.6088 | 0.21331 | 0.005 | -2.8541
-18 | -0.5979 | 0.20611 | -0.0006 | -2.9009
-17.5 | -0.5851 | 0.19797 | -0.0048 | -2.9555
-17 | -0.5643 | 0.19123 | -0.0064 | -2.9509
-16.5 | -0.5484 | 0.18476 | -0.0097 | -2.9682
-16 | -0.5341 | 0.17766 | -0.0133 | -3.0063
-15.5 | -0.5286 | 0.16929 | -0.0196 | -3.1225
-15 | -0.5191 | 0.16096 | -0.0241 | -3.225
-14.5 | -0.5062 | 0.15277 | -0.0257 | -3.3135
-14 | -0.4915 | 0.14658 | -0.0277 | -3.3531
-13.5 | -0.4819 | 0.13924 | -0.0309 | -3.4609
-13 | -0.4751 | 0.13125 | -0.0345 | -3.6198
-12.5 | -0.476 | 0.12082 | -0.0414 | -3.9397
-12 | -0.4753 | 0.11102 | -0.0463 | -4.2812
-11.5 | -0.4823 | 0.10159 | -0.0485 | -4.7475
-11 | -0.4811 | 0.09403 | -0.0513 | -5.1165
-10.5 | -0.4875 | 0.08498 | -0.0556 | -5.7366
-10 | -0.5157 | 0.07184 | -0.0647 | -7.1785
-9.5 | -0.528 | 0.05827 | -0.0792 | -9.0613
-9 | -0.5349 | 0.04979 | -0.0834 | -10.7431
-8 | -0.5436 | 0.04198 | -0.0705 | -12.949
-7.5 | -0.5417 | 0.0328 | -0.0663 | -16.5152
-7 | -0.5191 | 0.02405 | -0.0599 | -21.5842
-6.5 | -0.4741 | 0.0199 | -0.0581 | -23.8241
-6 | -0.4234 | 0.01779 | -0.0573 | -23.7999
-5.5 | -0.3701 | 0.01581 | -0.0564 | -23.4092
-5 | -0.319 | 0.0144 | -0.0553 | -22.1528
-4.5 | -0.2736 | 0.01296 | -0.0533 | -21.1111
-4 | -0.2267 | 0.01205 | -0.0517 | -18.8133
-3.5 | -0.1773 | 0.01137 | -0.0505 | -15.5937
-3 | -0.1269 | 0.0107 | -0.0494 | -11.8598
-2.5 | -0.1068 | 0.00766 | -0.0443 | -13.9426
-2 | -0.0519 | 0.00787 | -0.0435 | -6.5947
-1.5 | 0.0025 | 0.00835 | -0.0421 | 0.2994
-1 | 0.058 | 0.00879 | -0.041 | 6.5984
-0.5 | 0.1149 | 0.00893 | -0.0411 | 12.8667
0 | 0.1725 | 0.00899 | -0.0414 | 19.188
0.5 | 0.2323 | 0.00895 | -0.0423 | 25.9553
1 | 0.2899 | 0.00895 | -0.0426 | 32.3911
1.5 | 0.3483 | 0.00887 | -0.0429 | 39.2672
2 | 0.407 | 0.00857 | -0.0429 | 47.4912
2.5 | 0.4639 | 0.00813 | -0.0423 | 57.0603
3 | 0.5163 | 0.00779 | -0.0406 | 66.2773
3.5 | 0.5549 | 0.00821 | -0.0364 | 67.5883
4 | 0.5477 | 0.01144 | -0.0257 | 47.8759
4.5 | 0.5809 | 0.01281 | -0.0216 | 45.3474
5 | 0.6185 | 0.01385 | -0.0182 | 44.657
5.5 | 0.6559 | 0.0147 | -0.0146 | 44.619
6 | 0.6897 | 0.01576 | -0.0105 | 43.7627
6.5 | 0.725 | 0.01785 | -0.0069 | 40.6162
7 | 0.772 | 0.01941 | -0.005 | 39.7733
7.5 | 0.8192 | 0.02108 | -0.0032 | 38.8615
8 | 0.888 | 0.02656 | -0.006 | 33.4337
8.5 | 0.9139 | 0.02868 | -0.0001 | 31.8654
9 | 0.9363 | 0.03317 | 0.0052 | 28.2273
9.5 | 0.9453 | 0.04059 | 0.0094 | 23.289
10 | 0.9238 | 0.04771 | 0.0164 | 19.3628
10.5 | 0.8921 | 0.05485 | 0.0215 | 16.2644

## 31. Re 500k Mach 0.50 (1)
BIGFOIL.COM POLAR EXPORT
NACA66-212
NACA66-212 |  |  |  | Cl Max: | 1.159 | at alpha= | 20 | deg
JavaFoil+Calcfoil stall+Eppler ext transition |  |  |  | L/D Max: | 77.213 | at alpha= | 2 | deg
Re: | 500000 |  |  | Cd Min: | 0.00622 | at alpha= | -0.5 | deg
Mach: | 0.5 |  |  | Cl=0 at alpha= | -1.7941 | deg
|  |  |  | @ Cl=0.1, Cd= | 0.0062378
|  |  |  | @ Cl=0.4, Cd= | 0.0067391
|  |  |  | @ Cl=0.6, Cd= | 0.012239
alpha (deg) | Cl | Cd | Cm | Cl/Cd
-20 | -0.985 | 0.22098 | -0.007 | -4.456
-19.5 | -0.956 | 0.21542 | -0.007 | -4.44
-19 | -0.93 | 0.21138 | -0.008 | -4.398
-18.5 | -0.903 | 0.20458 | -0.008 | -4.415
-18 | -0.877 | 0.20015 | -0.009 | -4.382
-17.5 | -0.851 | 0.19666 | -0.009 | -4.326
-17 | -0.823 | 0.18529 | -0.009 | -4.442
-16.5 | -0.796 | 0.18053 | -0.01 | -4.408
-16 | -0.769 | 0.17126 | -0.01 | -4.492
-15.5 | -0.743 | 0.16604 | -0.01 | -4.474
-15 | -0.716 | 0.16049 | -0.011 | -4.463
-14.5 | -0.689 | 0.1613 | -0.011 | -4.274
-14 | -0.661 | 0.14863 | -0.011 | -4.45
-13.5 | -0.635 | 0.14083 | -0.012 | -4.507
-13 | -0.608 | 0.13698 | -0.012 | -4.438
-12.5 | -0.581 | 0.13335 | -0.013 | -4.358
-12 | -0.554 | 0.13001 | -0.013 | -4.264
-11.5 | -0.527 | 0.13201 | -0.013 | -3.995
-11 | -0.5 | 0.11495 | -0.013 | -4.346
-10.5 | -0.473 | 0.11112 | -0.013 | -4.254
-10 | -0.446 | 0.11386 | -0.014 | -3.914
-9.5 | -0.419 | 0.11189 | -0.014 | -3.742
-9 | -0.392 | 0.0998 | -0.015 | -3.924
-8.5 | -0.365 | 0.09721 | -0.015 | -3.751
-8 | -0.337 | 0.09135 | -0.014 | -3.69
-7.5 | -0.31 | 0.08653 | -0.014 | -3.582
-7 | -0.283 | 0.05235 | -0.016 | -5.407
-6.5 | -0.417 | 0.05055 | -0.015 | -8.244
-6 | -0.406 | 0.04518 | -0.016 | -8.995
-5.5 | -0.376 | 0.04137 | -0.018 | -9.082
-5 | -0.335 | 0.03832 | -0.019 | -8.743
-4.5 | -0.288 | 0.03589 | -0.02 | -8.037
-4 | -0.239 | 0.03374 | -0.021 | -7.071
-3.5 | -0.228 | 0.01084 | -0.045 | -21.069
-3 | -0.163 | 0.01047 | -0.046 | -15.532
-2.5 | -0.096 | 0.01012 | -0.047 | -9.439
-2 | -0.028 | 0.00985 | -0.048 | -2.818
-1.5 | 0.04 | 0.00629 | -0.049 | 6.419
-1 | 0.109 | 0.00623 | -0.05 | 17.497
-0.5 | 0.178 | 0.00622 | -0.051 | 28.606
0 | 0.247 | 0.00669 | -0.052 | 36.977
0.5 | 0.316 | 0.00674 | -0.054 | 46.816
1 | 0.383 | 0.0068 | -0.055 | 56.338
1.5 | 0.45 | 0.00656 | -0.055 | 68.581
2 | 0.516 | 0.00669 | -0.056 | 77.213
2.5 | 0.582 | 0.01209 | -0.057 | 48.141
3 | 0.645 | 0.01261 | -0.058 | 51.168
3.5 | 0.706 | 0.0132 | -0.059 | 53.519
4 | 0.764 | 0.01404 | -0.06 | 54.408
4.5 | 0.816 | 0.01474 | -0.061 | 55.352
5 | 0.703 | 0.03783 | -0.028 | 18.569
5.5 | 0.729 | 0.04149 | -0.027 | 17.576
6 | 0.734 | 0.04562 | -0.025 | 16.089
6.5 | 0.665 | 0.0534 | -0.024 | 12.449
7 | 0.475 | 0.08308 | -0.026 | 5.719
7.5 | 0.502 | 0.09048 | -0.026 | 5.545
8 | 0.528 | 0.08975 | -0.026 | 5.886
8.5 | 0.556 | 0.10578 | -0.03 | 5.252
9 | 0.582 | 0.10823 | -0.03 | 5.378
9.5 | 0.609 | 0.11084 | -0.03 | 5.49
10 | 0.635 | 0.11361 | -0.031 | 5.589
10.5 | 0.661 | 0.11374 | -0.031 | 5.814
11 | 0.689 | 0.12784 | -0.034 | 5.389
11.5 | 0.715 | 0.12761 | -0.035 | 5.604
12 | 0.741 | 0.13118 | -0.035 | 5.651
12.5 | 0.767 | 0.13912 | -0.036 | 5.516
13 | 0.793 | 0.14336 | -0.036 | 5.533
13.5 | 0.821 | 0.14729 | -0.039 | 5.575
14 | 0.847 | 0.15474 | -0.04 | 5.476
14.5 | 0.873 | 0.15901 | -0.04 | 5.491
15 | 0.899 | 0.16841 | -0.041 | 5.337
15.5 | 0.925 | 0.17134 | -0.042 | 5.4
16 | 0.953 | 0.17728 | -0.044 | 5.374
16.5 | 0.978 | 0.18576 | -0.045 | 5.267
17 | 1.004 | 0.19488 | -0.045 | 5.151
17.5 | 1.03 | 0.19807 | -0.046 | 5.199
18 | 1.058 | 0.20746 | -0.048 | 5.098
18.5 | 1.083 | 0.2134 | -0.049 | 5.075
19 | 1.108 | 0.21771 | -0.049 | 5.09
19.5 | 1.134 | 0.22034 | -0.05 | 5.144
20 | 1.159 | 0.23099 | -0.051 | 5.019

## 32. Re 500k Mach 0.50 (2)
BIGFOIL.COM POLAR EXPORT
NACA66-212
NACA66-212 |  |  |  | Cl Max: | 0.9495 | at alpha= | 20 | deg
XFOIL ncrit=9 |  |  |  | L/D Max: | 68.5422 | at alpha= | 3 | deg
Re: | 500000 |  |  | Cd Min: | 0.27802 | at alpha= | 20 | deg
Mach: | 0.5 |  |  | Cl=0 at alpha= | -1.4653 | deg
|  |  |  | @ Cl=0.1, Cd= | 0.0097681
|  |  |  | @ Cl=0.4, Cd= | 0.0097366
|  |  |  | @ Cl=0.6, Cd= | 0.015284
alpha (deg) | Cl | Cd | Cm | Cl/Cd
-20 | -0.7065 | 0.25458 | 0.0234 | -2.7752
-19.5 | -0.6853 | 0.24663 | 0.0185 | -2.7787
-19 | -0.6645 | 0.23838 | 0.0131 | -2.7876
-18.5 | -0.6473 | 0.23068 | 0.0068 | -2.8061
-18 | -0.6253 | 0.22162 | 0.003 | -2.8215
-17.5 | -0.6038 | 0.21393 | -0.0005 | -2.8224
-17 | -0.5837 | 0.20637 | -0.0048 | -2.8284
-16.5 | -0.5641 | 0.1984 | -0.0092 | -2.8432
-16 | -0.5501 | 0.19036 | -0.0157 | -2.8898
-15.5 | -0.5367 | 0.18203 | -0.0211 | -2.9484
-15 | -0.5116 | 0.17373 | -0.0223 | -2.9448
-14.5 | -0.4938 | 0.16626 | -0.0258 | -2.97
-14 | -0.4781 | 0.15842 | -0.0297 | -3.0179
-13.5 | -0.4701 | 0.15003 | -0.0362 | -3.1334
-12.5 | -0.3166 | 0.11911 | -0.0513 | -2.658
-12 | -0.3052 | 0.11152 | -0.057 | -2.7367
-11.5 | -0.3025 | 0.10224 | -0.0654 | -2.9587
-11 | -0.2965 | 0.09315 | -0.071 | -3.183
-10.5 | -0.298 | 0.08343 | -0.074 | -3.5719
-10 | -0.291 | 0.0765 | -0.0756 | -3.8039
-9.5 | -0.3924 | 0.07738 | -0.0785 | -5.0711
-9 | -0.3723 | 0.06786 | -0.0889 | -5.4863
-8.5 | -0.3853 | 0.05569 | -0.1004 | -6.9187
-7.5 | -0.4502 | 0.04059 | -0.0951 | -11.0914
-7 | -0.4704 | 0.03535 | -0.0873 | -13.3069
-6.5 | -0.47 | 0.02936 | -0.0802 | -16.0082
-6 | -0.4464 | 0.02426 | -0.0745 | -18.4007
-5.5 | -0.4023 | 0.02057 | -0.0707 | -19.5576
-5 | -0.343 | 0.01736 | -0.0687 | -19.7581
-4.5 | -0.2815 | 0.01541 | -0.0672 | -18.2674
-4 | -0.2312 | 0.01357 | -0.0643 | -17.0376
-3.5 | -0.1821 | 0.01258 | -0.0612 | -14.4754
-3 | -0.1322 | 0.01177 | -0.0585 | -11.2319
-2.5 | -0.0816 | 0.0109 | -0.056 | -7.4862
-2 | -0.0643 | 0.00837 | -0.0487 | -7.6822
-1.5 | -0.0043 | 0.00897 | -0.0467 | -0.47938
-1 | 0.0576 | 0.00957 | -0.045 | 6.0188
-0.5 | 0.1218 | 0.00987 | -0.0444 | 12.3404
0 | 0.1849 | 0.00996 | -0.0446 | 18.5643
0.5 | 0.2493 | 0.00999 | -0.0448 | 24.955
1 | 0.3183 | 0.00993 | -0.0457 | 32.0544
1.5 | 0.382 | 0.0099 | -0.0459 | 38.5859
2 | 0.4514 | 0.00927 | -0.0456 | 48.6947
2.5 | 0.5145 | 0.00865 | -0.0438 | 59.4798
3 | 0.5689 | 0.0083 | -0.0403 | 68.5422
3.5 | 0.5422 | 0.01088 | -0.0236 | 49.8346
4 | 0.5387 | 0.01318 | -0.0124 | 40.8725
4.5 | 0.5779 | 0.01427 | -0.0077 | 40.4975
5 | 0.6117 | 0.01582 | -0.0025 | 38.6662
5.5 | 0.649 | 0.01736 | 0.0024 | 37.3848
6 | 0.6936 | 0.01924 | 0.0062 | 36.0499
6.5 | 0.7565 | 0.02226 | 0.0082 | 33.9847
7 | 0.8171 | 0.02617 | 0.0104 | 31.2228
7.5 | 0.8395 | 0.03081 | 0.0169 | 27.2476
8 | 0.8337 | 0.03577 | 0.0254 | 23.3072
8.5 | 0.8103 | 0.04119 | 0.0339 | 19.6723
9 | 0.7889 | 0.04935 | 0.035 | 15.9858
9.5 | 0.7572 | 0.05907 | 0.0333 | 12.8187
10 | 0.7248 | 0.07079 | 0.0272 | 10.2387
10.5 | 0.6926 | 0.08842 | 0.0144 | 7.8331
11 | 0.6798 | 0.10351 | 0.0046 | 6.5675
11.5 | 0.6708 | 0.1182 | -0.0037 | 5.6751
12 | 0.6749 | 0.12891 | -0.0097 | 5.2354
12.5 | 0.6855 | 0.13801 | -0.0143 | 4.967
13 | 0.537 | 0.13116 | -0.0081 | 4.0942
13.5 | 0.5491 | 0.13735 | -0.0116 | 3.9978
14 | 0.5549 | 0.14571 | -0.0159 | 3.8082
14.5 | 0.5616 | 0.15396 | -0.0219 | 3.6477
15 | 0.5648 | 0.16222 | -0.029 | 3.4817
15.5 | 0.578 | 0.16917 | -0.0335 | 3.4167
16 | 0.7893 | 0.20624 | -0.0521 | 3.8271
16.5 | 0.8031 | 0.21612 | -0.0603 | 3.716
17 | 0.8233 | 0.22508 | -0.0659 | 3.6578
17.5 | 0.8443 | 0.23357 | -0.0711 | 3.6148
18.5 | 0.8886 | 0.25131 | -0.0801 | 3.5359
19 | 0.9064 | 0.26057 | -0.0879 | 3.4785
19.5 | 0.9278 | 0.26949 | -0.0937 | 3.4428
20 | 0.9495 | 0.27802 | -0.0993 | 3.4152

## 33. Re 750k Mach 0.00 (1)
BIGFOIL.COM POLAR EXPORT
NACA66-212
NACA66-212 |  |  |  | Cl Max: | 0.956 | at alpha= | 7 | deg
JavaFoil+Calcfoil stall+Eppler ext transition |  |  |  | L/D Max: | 85.6 | at alpha= | 2 | deg
Re: | 750000 |  |  | Cd Min: | 0.00517 | at alpha= | -0.5 | deg
Mach: | 0 |  |  | Cl=0 at alpha= | -1.7966 | deg
|  |  |  | @ Cl=0.1, Cd= | 0.0053717
|  |  |  | @ Cl=0.4, Cd= | 0.0052624
|  |  |  | @ Cl=0.6, Cd= | 0.010668
alpha (deg) | Cl | Cd | Cm | Cl/Cd
-17 | -0.546 | 0.16322 | -0.006 | -3.345
-16.5 | -0.565 | 0.15625 | -0.007 | -3.614
-16 | -0.583 | 0.14557 | -0.007 | -4.004
-15.5 | -0.6 | 0.138 | -0.007 | -4.35
-15 | -0.616 | 0.12844 | -0.007 | -4.799
-14.5 | -0.631 | 0.12002 | -0.008 | -5.259
-14 | -0.644 | 0.11361 | -0.008 | -5.668
-13.5 | -0.655 | 0.10531 | -0.009 | -6.215
-13 | -0.662 | 0.09879 | -0.009 | -6.703
-12.5 | -0.667 | 0.09115 | -0.009 | -7.318
-12 | -0.669 | 0.08615 | -0.009 | -7.761
-11.5 | -0.667 | 0.08056 | -0.01 | -8.273
-11 | -0.661 | 0.07503 | -0.01 | -8.805
-10.5 | -0.651 | 0.07049 | -0.011 | -9.234
-10 | -0.637 | 0.0658 | -0.011 | -9.674
-9.5 | -0.619 | 0.06148 | -0.012 | -10.064
-9 | -0.596 | 0.05751 | -0.013 | -10.369
-8.5 | -0.57 | 0.05399 | -0.013 | -10.559
-8 | -0.539 | 0.05044 | -0.014 | -10.688
-7.5 | -0.505 | 0.04732 | -0.015 | -10.662
-7 | -0.468 | 0.0443 | -0.016 | -10.558
-6.5 | -0.429 | 0.04173 | -0.016 | -10.272
-6 | -0.476 | 0.01091 | -0.035 | -43.65
-5.5 | -0.424 | 0.01053 | -0.036 | -40.288
-5 | -0.37 | 0.01017 | -0.037 | -36.426
-4.5 | -0.315 | 0.00982 | -0.037 | -32.083
-4 | -0.258 | 0.00954 | -0.038 | -27.09
-3.5 | -0.201 | 0.00927 | -0.039 | -21.682
-3 | -0.143 | 0.00904 | -0.04 | -15.777
-2.5 | -0.084 | 0.00782 | -0.041 | -10.691
-2 | -0.024 | 0.00798 | -0.042 | -3.038
-1.5 | 0.035 | 0.00541 | -0.043 | 6.531
-1 | 0.095 | 0.00539 | -0.044 | 17.646
-0.5 | 0.155 | 0.00517 | -0.045 | 29.967
0 | 0.215 | 0.00518 | -0.046 | 41.502
0.5 | 0.275 | 0.00519 | -0.047 | 52.846
1 | 0.334 | 0.00526 | -0.048 | 63.43
1.5 | 0.393 | 0.00526 | -0.048 | 74.636
2 | 0.452 | 0.00528 | -0.049 | 85.6
2.5 | 0.509 | 0.00913 | -0.05 | 55.799
3 | 0.566 | 0.01048 | -0.051 | 54.024
3.5 | 0.622 | 0.01079 | -0.052 | 57.68
4 | 0.677 | 0.01124 | -0.053 | 60.282
4.5 | 0.731 | 0.01164 | -0.053 | 62.747
5 | 0.782 | 0.01212 | -0.054 | 64.515
5.5 | 0.832 | 0.01263 | -0.055 | 65.83
6 | 0.878 | 0.0131 | -0.056 | 67.039
6.5 | 0.919 | 0.01359 | -0.057 | 67.662
7 | 0.956 | 0.0142 | -0.057 | 67.368
7.5 | 0.807 | 0.04658 | -0.029 | 17.325
8 | 0.828 | 0.05053 | -0.027 | 16.393
8.5 | 0.847 | 0.05396 | -0.027 | 15.706
9 | 0.862 | 0.05732 | -0.027 | 15.036
9.5 | 0.873 | 0.06145 | -0.027 | 14.199
10 | 0.878 | 0.0659 | -0.027 | 13.321
10.5 | 0.879 | 0.07153 | -0.027 | 12.289
11 | 0.876 | 0.07631 | -0.027 | 11.479
11.5 | 0.869 | 0.08138 | -0.027 | 10.675
12 | 0.858 | 0.08678 | -0.026 | 9.883

## 34. Re 750k Mach 0.00 (2)
BIGFOIL.COM POLAR EXPORT
NACA66-212
NACA66-212 |  |  |  | Cl Max: | 1.0919 | at alpha= | 11 | deg
XFOIL ncrit=9 |  |  |  | L/D Max: | 81.3831 | at alpha= | 3 | deg
Re: | 750000 |  |  | Cd Min: | 0.18276 | at alpha= | 16 | deg
Mach: | 0 |  |  | Cl=0 at alpha= | -1.5736 | deg
|  |  |  | @ Cl=0.1, Cd= | 0.0065593
|  |  |  | @ Cl=0.4, Cd= | 0.0063866
|  |  |  | @ Cl=0.6, Cd= | 0.011383
alpha (deg) | Cl | Cd | Cm | Cl/Cd
-10 | -0.6473 | 0.04524 | -0.0738 | -14.3081
-9.5 | -0.6432 | 0.04161 | -0.0698 | -15.4578
-9 | -0.6516 | 0.03351 | -0.0626 | -19.4449
-8.5 | -0.6442 | 0.02623 | -0.0567 | -24.5597
-7.5 | -0.5695 | 0.01897 | -0.0518 | -30.0211
-7 | -0.5222 | 0.01636 | -0.0511 | -31.9193
-6.5 | -0.4733 | 0.01507 | -0.0505 | -31.4068
-6 | -0.4241 | 0.01404 | -0.0498 | -30.2066
-5.5 | -0.3746 | 0.0131 | -0.0491 | -28.5954
-5 | -0.3319 | 0.01153 | -0.0472 | -28.7858
-4.5 | -0.2831 | 0.01086 | -0.0464 | -26.0681
-4 | -0.232 | 0.01037 | -0.046 | -22.3722
-3.5 | -0.1825 | 0.00966 | -0.0452 | -18.8923
-3 | -0.1303 | 0.00923 | -0.045 | -14.117
-2.5 | -0.098 | 0.00661 | -0.0425 | -14.826
-2 | -0.0475 | 0.0061 | -0.0418 | -7.7869
-1.5 | 0.0082 | 0.00628 | -0.0417 | 1.3057
-1 | 0.0641 | 0.00647 | -0.0418 | 9.9073
-0.5 | 0.1204 | 0.00661 | -0.0419 | 18.2148
0 | 0.1777 | 0.00663 | -0.0425 | 26.8024
0.5 | 0.235 | 0.00665 | -0.0431 | 35.3383
1 | 0.2924 | 0.00661 | -0.0438 | 44.236
1.5 | 0.3497 | 0.00656 | -0.0443 | 53.3079
2 | 0.4048 | 0.00637 | -0.0441 | 63.5479
2.5 | 0.4585 | 0.00625 | -0.0436 | 73.36
3 | 0.5119 | 0.00629 | -0.0433 | 81.3831
3.5 | 0.5357 | 0.00806 | -0.0377 | 66.464
4 | 0.5536 | 0.01059 | -0.0318 | 52.2757
4.5 | 0.5989 | 0.01137 | -0.0303 | 52.6737
5 | 0.6451 | 0.01193 | -0.0289 | 54.0738
5.5 | 0.6869 | 0.01289 | -0.0267 | 53.2894
6 | 0.7298 | 0.0136 | -0.0248 | 53.6618
6.5 | 0.7706 | 0.01452 | -0.0226 | 53.0716
7 | 0.8015 | 0.01618 | -0.0187 | 49.5365
7.5 | 0.8414 | 0.01709 | -0.0163 | 49.2335
8 | 0.8813 | 0.01829 | -0.0141 | 48.1848
8.5 | 0.9194 | 0.01957 | -0.0117 | 46.9801
9 | 0.9654 | 0.0222 | -0.0109 | 43.4865
10.5 | 1.0675 | 0.02802 | -0.003 | 38.0978
11 | 1.0919 | 0.03096 | -0.0002 | 35.2681
11.5 | 1.0853 | 0.03732 | 0.0059 | 29.0809
12 | 1.0719 | 0.04286 | 0.0117 | 25.0093
12.5 | 1.0181 | 0.05304 | 0.0178 | 19.1949
13 | 0.9597 | 0.06458 | 0.0191 | 14.8606
13.5 | 0.9002 | 0.07912 | 0.014 | 11.3777
14 | 0.8384 | 0.10188 | -0.0018 | 8.2293
16 | 0.7499 | 0.18276 | -0.0417 | 4.1032

## 35. Re 750k Mach 0.10 (1)
BIGFOIL.COM POLAR EXPORT
NACA66-212
NACA66-212 |  |  |  | Cl Max: | 0.958 | at alpha= | 7 | deg
JavaFoil+Calcfoil stall+Eppler ext transition |  |  |  | L/D Max: | 85.112 | at alpha= | 2 | deg
Re: | 750000 |  |  | Cd Min: | 0.0052 | at alpha= | -0.5 | deg
Mach: | 0.1 |  |  | Cl=0 at alpha= | -1.8 | deg
|  |  |  | @ Cl=0.1, Cd= | 0.0054333
|  |  |  | @ Cl=0.4, Cd= | 0.0052568
|  |  |  | @ Cl=0.6, Cd= | 0.01072
alpha (deg) | Cl | Cd | Cm | Cl/Cd
-16.5 | -0.522 | 0.16022 | -0.007 | -3.256
-16 | -0.543 | 0.15409 | -0.007 | -3.524
-15.5 | -0.564 | 0.13967 | -0.007 | -4.036
-15 | -0.583 | 0.12913 | -0.007 | -4.516
-14.5 | -0.601 | 0.12248 | -0.008 | -4.909
-14 | -0.618 | 0.11288 | -0.008 | -5.471
-13.5 | -0.632 | 0.10717 | -0.009 | -5.893
-13 | -0.643 | 0.09834 | -0.009 | -6.536
-12.5 | -0.651 | 0.09307 | -0.009 | -6.992
-12 | -0.655 | 0.08659 | -0.009 | -7.569
-11.5 | -0.656 | 0.0813 | -0.01 | -8.071
-11 | -0.653 | 0.07557 | -0.01 | -8.638
-10.5 | -0.645 | 0.07041 | -0.011 | -9.162
-10 | -0.633 | 0.06639 | -0.011 | -9.533
-9.5 | -0.616 | 0.06192 | -0.012 | -9.954
-9 | -0.595 | 0.05794 | -0.013 | -10.273
-8.5 | -0.57 | 0.05425 | -0.013 | -10.507
-8 | -0.539 | 0.05045 | -0.014 | -10.692
-7.5 | -0.505 | 0.04744 | -0.015 | -10.653
-7 | -0.469 | 0.04459 | -0.016 | -10.516
-6.5 | -0.43 | 0.04172 | -0.017 | -10.31
-6 | -0.478 | 0.01094 | -0.035 | -43.692
-5.5 | -0.426 | 0.01059 | -0.036 | -40.222
-5 | -0.372 | 0.01022 | -0.037 | -36.406
-4.5 | -0.316 | 0.00987 | -0.038 | -32.064
-4 | -0.26 | 0.00955 | -0.039 | -27.191
-3.5 | -0.202 | 0.00928 | -0.04 | -21.747
-3 | -0.143 | 0.00906 | -0.041 | -15.801
-2.5 | -0.084 | 0.00782 | -0.041 | -10.745
-2 | -0.024 | 0.008 | -0.042 | -3.044
-1.5 | 0.036 | 0.00541 | -0.043 | 6.568
-1 | 0.096 | 0.00545 | -0.044 | 17.545
-0.5 | 0.156 | 0.0052 | -0.045 | 29.978
0 | 0.216 | 0.0052 | -0.046 | 41.489
0.5 | 0.276 | 0.00522 | -0.047 | 52.882
1 | 0.335 | 0.00524 | -0.048 | 63.969
1.5 | 0.395 | 0.00525 | -0.049 | 75.199
2 | 0.454 | 0.00533 | -0.05 | 85.112
2.5 | 0.512 | 0.00916 | -0.05 | 55.837
3 | 0.569 | 0.01051 | -0.051 | 54.154
3.5 | 0.625 | 0.01089 | -0.052 | 57.411
4 | 0.68 | 0.01127 | -0.053 | 60.337
4.5 | 0.734 | 0.01173 | -0.054 | 62.568
5 | 0.785 | 0.01221 | -0.055 | 64.343
5.5 | 0.835 | 0.01269 | -0.055 | 65.781
6 | 0.881 | 0.01318 | -0.056 | 66.82
6.5 | 0.922 | 0.01365 | -0.057 | 67.562
7 | 0.958 | 0.01425 | -0.058 | 67.24
7.5 | 0.807 | 0.04695 | -0.029 | 17.198
8 | 0.828 | 0.05048 | -0.026 | 16.405
8.5 | 0.846 | 0.05397 | -0.027 | 15.671
9 | 0.859 | 0.05811 | -0.027 | 14.779
9.5 | 0.867 | 0.06162 | -0.027 | 14.071
10 | 0.87 | 0.06694 | -0.027 | 12.997
10.5 | 0.869 | 0.07131 | -0.027 | 12.183
11 | 0.862 | 0.07718 | -0.027 | 11.175
11.5 | 0.852 | 0.0829 | -0.027 | 10.278
12 | 0.837 | 0.08919 | -0.026 | 9.389

## 36. Re 750k Mach 0.10 (2)
BIGFOIL.COM POLAR EXPORT
NACA66-212
NACA66-212 |  |  |  | Cl Max: | 1.0779 | at alpha= | 11 | deg
XFOIL ncrit=9 |  |  |  | L/D Max: | 81.5055 | at alpha= | 3 | deg
Re: | 750000 |  |  | Cd Min: | 0.18375 | at alpha= | 16 | deg
Mach: | 0.1 |  |  | Cl=0 at alpha= | -1.5723 | deg
|  |  |  | @ Cl=0.1, Cd= | 0.0065746
|  |  |  | @ Cl=0.4, Cd= | 0.0064149
|  |  |  | @ Cl=0.6, Cd= | 0.011407
alpha (deg) | Cl | Cd | Cm | Cl/Cd
-9 | -0.6423 | 0.0351 | -0.0648 | -18.2991
-8.5 | -0.64 | 0.02774 | -0.0586 | -23.0714
-8 | -0.6124 | 0.02266 | -0.0546 | -27.0256
-7.5 | -0.5714 | 0.01978 | -0.0527 | -28.8878
-7 | -0.5245 | 0.01666 | -0.0518 | -31.4826
-6.5 | -0.4753 | 0.01529 | -0.0511 | -31.0857
-6 | -0.4257 | 0.01419 | -0.0504 | -30
-5.5 | -0.3759 | 0.01319 | -0.0496 | -28.4989
-5 | -0.3327 | 0.01163 | -0.0478 | -28.6071
-4.5 | -0.2841 | 0.01091 | -0.0469 | -26.0403
-4 | -0.2329 | 0.0104 | -0.0464 | -22.3942
-3.5 | -0.1832 | 0.0097 | -0.0456 | -18.8866
-3 | -0.1308 | 0.00926 | -0.0453 | -14.1253
-2.5 | -0.0975 | 0.00675 | -0.0429 | -14.4444
-2 | -0.0479 | 0.00612 | -0.042 | -7.8268
-1.5 | 0.0081 | 0.00629 | -0.042 | 1.2878
-1 | 0.0643 | 0.00648 | -0.042 | 9.9228
-0.5 | 0.1209 | 0.00663 | -0.0421 | 18.2353
0 | 0.1786 | 0.00665 | -0.0427 | 26.8571
0.5 | 0.2361 | 0.00667 | -0.0433 | 35.3973
1 | 0.2939 | 0.00663 | -0.044 | 44.3288
1.5 | 0.3515 | 0.00659 | -0.0445 | 53.3384
2 | 0.4069 | 0.00639 | -0.0443 | 63.6776
2.5 | 0.4609 | 0.00627 | -0.0438 | 73.5088
3 | 0.5143 | 0.00631 | -0.0433 | 81.5055
3.5 | 0.5363 | 0.00819 | -0.0374 | 65.4823
4 | 0.5546 | 0.01067 | -0.0315 | 51.9775
4.5 | 0.6008 | 0.01142 | -0.0301 | 52.6095
5 | 0.6468 | 0.012 | -0.0285 | 53.9
5.5 | 0.6884 | 0.01296 | -0.0262 | 53.1173
6 | 0.731 | 0.0137 | -0.0241 | 53.3577
6.5 | 0.771 | 0.01466 | -0.0217 | 52.5921
7 | 0.8019 | 0.0163 | -0.0177 | 49.1963
7.5 | 0.8423 | 0.01731 | -0.0153 | 48.6597
8 | 0.8831 | 0.01858 | -0.0132 | 47.5296
8.5 | 0.9223 | 0.02004 | -0.0109 | 46.023
9 | 0.9687 | 0.02269 | -0.01 | 42.6928
9.5 | 1.0044 | 0.02492 | -0.0069 | 40.305
10 | 1.0332 | 0.027 | -0.0031 | 38.2667
10.5 | 1.0648 | 0.02908 | -0.0011 | 36.6162
11 | 1.0779 | 0.03382 | 0.0029 | 31.8717
11.5 | 1.0628 | 0.03989 | 0.0096 | 26.6433
12 | 1.0335 | 0.04722 | 0.0157 | 21.8869
12.5 | 0.9785 | 0.05769 | 0.0197 | 16.9613
13 | 0.9248 | 0.06947 | 0.0185 | 13.3122
13.5 | 0.8691 | 0.08549 | 0.0101 | 10.1661
14 | 0.7385 | 0.1361 | -0.017 | 5.4262
14.5 | 0.735 | 0.14956 | -0.0237 | 4.9144
15 | 0.7374 | 0.16146 | -0.0298 | 4.5671
15.5 | 0.7402 | 0.17491 | -0.0374 | 4.2319
16 | 0.7502 | 0.18375 | -0.0423 | 4.0827

## 37. Re 750k Mach 0.25 (1)
BIGFOIL.COM POLAR EXPORT
NACA66-212
NACA66-212 |  |  |  | Cl Max: | 0.934 | at alpha= | 6.5 | deg
JavaFoil+Calcfoil stall+Eppler ext transition |  |  |  | L/D Max: | 86.918 | at alpha= | 2 | deg
Re: | 750000 |  |  | Cd Min: | 0.0052 | at alpha= | -1 | deg
Mach: | 0.25 |  |  | Cl=0 at alpha= | -1.7951 | deg
|  |  |  | @ Cl=0.1, Cd= | 0.0052
|  |  |  | @ Cl=0.4, Cd= | 0.0053359
|  |  |  | @ Cl=0.6, Cd= | 0.010845
alpha (deg) | Cl | Cd | Cm | Cl/Cd
-15 | -0.263 | 0.13837 | -0.008 | -1.903
-14.5 | -0.323 | 0.12904 | -0.008 | -2.504
-14 | -0.377 | 0.12874 | -0.009 | -2.926
-13.5 | -0.425 | 0.1395 | -0.009 | -3.049
-13 | -0.469 | 0.11892 | -0.009 | -3.944
-12.5 | -0.507 | 0.11031 | -0.01 | -4.599
-12 | -0.539 | 0.09724 | -0.01 | -5.548
-11.5 | -0.565 | 0.08838 | -0.01 | -6.389
-11 | -0.583 | 0.08102 | -0.01 | -7.197
-10.5 | -0.594 | 0.07487 | -0.011 | -7.936
-10 | -0.598 | 0.06937 | -0.011 | -8.617
-9.5 | -0.594 | 0.06419 | -0.012 | -9.252
-9 | -0.583 | 0.05944 | -0.013 | -9.808
-8.5 | -0.565 | 0.05553 | -0.013 | -10.178
-8 | -0.54 | 0.05197 | -0.014 | -10.386
-7.5 | -0.509 | 0.04817 | -0.014 | -10.561
-7 | -0.474 | 0.04522 | -0.015 | -10.485
-6.5 | -0.437 | 0.04221 | -0.017 | -10.35
-6 | -0.398 | 0.03902 | -0.019 | -10.196
-5.5 | -0.435 | 0.01079 | -0.037 | -40.261
-5 | -0.38 | 0.01043 | -0.038 | -36.454
-4.5 | -0.324 | 0.01006 | -0.039 | -32.194
-4 | -0.266 | 0.00975 | -0.04 | -27.295
-3.5 | -0.207 | 0.00944 | -0.041 | -21.919
-3 | -0.147 | 0.0092 | -0.042 | -15.961
-2.5 | -0.086 | 0.00894 | -0.043 | -9.643
-2 | -0.025 | 0.00871 | -0.044 | -2.871
-1.5 | 0.036 | 0.00547 | -0.045 | 6.666
-1 | 0.098 | 0.0052 | -0.045 | 18.911
-0.5 | 0.16 | 0.0052 | -0.046 | 30.778
0 | 0.222 | 0.00522 | -0.047 | 42.518
0.5 | 0.283 | 0.00526 | -0.048 | 53.935
1 | 0.344 | 0.00529 | -0.049 | 65.142
1.5 | 0.405 | 0.00534 | -0.05 | 75.876
2 | 0.466 | 0.00536 | -0.051 | 86.918
2.5 | 0.525 | 0.01034 | -0.052 | 50.779
3 | 0.584 | 0.01073 | -0.053 | 54.381
3.5 | 0.641 | 0.01114 | -0.053 | 57.551
4 | 0.697 | 0.01156 | -0.054 | 60.307
4.5 | 0.751 | 0.01202 | -0.055 | 62.478
5 | 0.802 | 0.01254 | -0.056 | 63.986
5.5 | 0.852 | 0.0131 | -0.057 | 64.994
6 | 0.896 | 0.01364 | -0.058 | 65.672
6.5 | 0.934 | 0.01418 | -0.058 | 65.858
7 | 0.787 | 0.04488 | -0.029 | 17.543
7.5 | 0.807 | 0.04849 | -0.027 | 16.642
8 | 0.821 | 0.05205 | -0.026 | 15.765
8.5 | 0.828 | 0.05603 | -0.026 | 14.77
9 | 0.828 | 0.06009 | -0.027 | 13.773
9.5 | 0.819 | 0.0664 | -0.027 | 12.337
10 | 0.802 | 0.07185 | -0.026 | 11.163
10.5 | 0.777 | 0.07805 | -0.026 | 9.956
11 | 0.744 | 0.0856 | -0.025 | 8.694
11.5 | 0.704 | 0.09125 | -0.025 | 7.714

## 38. Re 750k Mach 0.25 (2)
BIGFOIL.COM POLAR EXPORT
NACA66-212
NACA66-212 |  |  |  | Cl Max: | 1.0053 | at alpha= | 10.5 | deg
XFOIL ncrit=9 |  |  |  | L/D Max: | 81.8789 | at alpha= | 3 | deg
Re: | 750000 |  |  | Cd Min: | 0.23324 | at alpha= | -20 | deg
Mach: | 0.25 |  |  | Cl=0 at alpha= | -1.5667 | deg
|  |  |  | @ Cl=0.1, Cd= | 0.0066712
|  |  |  | @ Cl=0.4, Cd= | 0.0065627
|  |  |  | @ Cl=0.6, Cd= | 0.011539
alpha (deg) | Cl | Cd | Cm | Cl/Cd
-20 | -0.6568 | 0.23324 | 0.0173 | -2.816
-19.5 | -0.6398 | 0.2269 | 0.0132 | -2.8197
-19 | -0.6233 | 0.22001 | 0.0092 | -2.8331
-18.5 | -0.6094 | 0.21184 | 0.0038 | -2.8767
-18 | -0.5964 | 0.20423 | -0.0009 | -2.9202
-17.5 | -0.5791 | 0.19687 | -0.0033 | -2.9415
-17 | -0.5629 | 0.19064 | -0.0066 | -2.9527
-16.5 | -0.5477 | 0.18393 | -0.0101 | -2.9778
-16 | -0.5356 | 0.17568 | -0.0147 | -3.0487
-15.5 | -0.528 | 0.16704 | -0.0198 | -3.1609
-15 | -0.5202 | 0.15785 | -0.0235 | -3.2955
-14.5 | -0.5039 | 0.15197 | -0.0251 | -3.3158
-14 | -0.4921 | 0.14543 | -0.0279 | -3.3838
-13.5 | -0.4838 | 0.13766 | -0.0313 | -3.5145
-13 | -0.481 | 0.12799 | -0.0363 | -3.7581
-12.5 | -0.4789 | 0.11806 | -0.0413 | -4.0564
-12 | -0.4796 | 0.1081 | -0.0456 | -4.4366
-11.5 | -0.4934 | 0.09736 | -0.0494 | -5.0678
-11 | -0.4906 | 0.09076 | -0.052 | -5.4055
-10.5 | -0.5021 | 0.08014 | -0.0578 | -6.2653
-10 | -0.5293 | 0.06057 | -0.0778 | -8.7386
-9.5 | -0.5409 | 0.05069 | -0.0855 | -10.6707
-9 | -0.5661 | 0.04636 | -0.0786 | -12.211
-8.5 | -0.6063 | 0.03462 | -0.0688 | -17.513
-8 | -0.6026 | 0.0278 | -0.0625 | -21.6763
-7.5 | -0.5726 | 0.02422 | -0.0584 | -23.6416
-7 | -0.5359 | 0.01869 | -0.0558 | -28.6731
-6.5 | -0.4867 | 0.01664 | -0.0546 | -29.2488
-6 | -0.4349 | 0.01504 | -0.0537 | -28.9162
-5.5 | -0.3831 | 0.01376 | -0.0527 | -27.8416
-5 | -0.3357 | 0.01231 | -0.051 | -27.2705
-4.5 | -0.2889 | 0.01122 | -0.0494 | -25.7487
-4 | -0.2372 | 0.01063 | -0.0486 | -22.3142
-3.5 | -0.1866 | 0.00991 | -0.0475 | -18.8295
-3 | -0.1329 | 0.00945 | -0.0471 | -14.0635
-2.5 | -0.0944 | 0.0075 | -0.0449 | -12.5867
-2 | -0.05 | 0.00623 | -0.0432 | -8.0257
-1.5 | 0.0077 | 0.00638 | -0.0432 | 1.2069
-1 | 0.0653 | 0.00657 | -0.043 | 9.9391
-0.5 | 0.1236 | 0.00674 | -0.0431 | 18.3383
0 | 0.1836 | 0.00681 | -0.0439 | 26.9604
0.5 | 0.2424 | 0.00679 | -0.0444 | 35.6996
1 | 0.3022 | 0.00675 | -0.045 | 44.7704
1.5 | 0.3612 | 0.00669 | -0.0455 | 53.991
2 | 0.4191 | 0.0065 | -0.0454 | 64.4769
2.5 | 0.4741 | 0.00635 | -0.0446 | 74.6614
3 | 0.5273 | 0.00644 | -0.0436 | 81.8789
3.5 | 0.5388 | 0.00893 | -0.0357 | 60.3359
4 | 0.5619 | 0.01099 | -0.0301 | 51.1283
4.5 | 0.6091 | 0.01167 | -0.0284 | 52.1937
5 | 0.6539 | 0.01239 | -0.0261 | 52.7764
5.5 | 0.6945 | 0.01337 | -0.0232 | 51.9447
6 | 0.733 | 0.01425 | -0.0198 | 51.4386
6.5 | 0.7678 | 0.0155 | -0.0159 | 49.5355
7 | 0.8052 | 0.01719 | -0.0126 | 46.8412
7.5 | 0.8508 | 0.01874 | -0.0106 | 45.4002
8 | 0.8958 | 0.02042 | -0.0086 | 43.8688
8.5 | 0.9459 | 0.02366 | -0.0079 | 39.9789
9 | 0.9839 | 0.02726 | -0.0049 | 36.0932
9.5 | 0.9956 | 0.03167 | 0.0021 | 31.4367
10 | 0.9982 | 0.03557 | 0.0088 | 28.063
10.5 | 1.0053 | 0.03815 | 0.013 | 26.3512
11 | 0.9793 | 0.0451 | 0.0188 | 21.714
11.5 | 0.9431 | 0.05317 | 0.0223 | 17.7374
12 | 0.8998 | 0.06286 | 0.0221 | 14.3143
12.5 | 0.8483 | 0.07769 | 0.0162 | 10.919
13 | 0.7224 | 0.12676 | -0.0121 | 5.699
13.5 | 0.7288 | 0.13497 | -0.0165 | 5.3997
14 | 0.7344 | 0.14356 | -0.021 | 5.1156
14.5 | 0.7294 | 0.1563 | -0.0271 | 4.6667
15 | 0.7361 | 0.16716 | -0.0327 | 4.4036
15.5 | 0.7437 | 0.17871 | -0.0394 | 4.1615

## 39. Re 750k Mach 0.50 (1)
BIGFOIL.COM POLAR EXPORT
NACA66-212
NACA66-212 |  |  |  | Cl Max: | 1.16 | at alpha= | 20 | deg
JavaFoil+Calcfoil stall+Eppler ext transition |  |  |  | L/D Max: | 88.559 | at alpha= | 2 | deg
Re: | 750000 |  |  | Cd Min: | 0.00503 | at alpha= | -1 | deg
Mach: | 0.5 |  |  | Cl=0 at alpha= | -1.7971 | deg
|  |  |  | @ Cl=0.1, Cd= | 0.0051039
|  |  |  | @ Cl=0.4, Cd= | 0.0051118
|  |  |  | @ Cl=0.6, Cd= | 0.011412
alpha (deg) | Cl | Cd | Cm | Cl/Cd
-20 | -0.985 | 0.20376 | -0.007 | -4.833
-19.5 | -0.957 | 0.19959 | -0.007 | -4.794
-19 | -0.93 | 0.19611 | -0.008 | -4.741
-18.5 | -0.903 | 0.1907 | -0.008 | -4.737
-18 | -0.877 | 0.18311 | -0.009 | -4.79
-17.5 | -0.851 | 0.1795 | -0.009 | -4.74
-17 | -0.823 | 0.17009 | -0.009 | -4.84
-16.5 | -0.796 | 0.16379 | -0.01 | -4.859
-16 | -0.769 | 0.15734 | -0.01 | -4.89
-15.5 | -0.743 | 0.15228 | -0.01 | -4.878
-15 | -0.716 | 0.14615 | -0.011 | -4.901
-14.5 | -0.69 | 0.14648 | -0.011 | -4.708
-14 | -0.661 | 0.13325 | -0.011 | -4.964
-13.5 | -0.635 | 0.12982 | -0.012 | -4.89
-13 | -0.608 | 0.12611 | -0.012 | -4.822
-12.5 | -0.581 | 0.12256 | -0.013 | -4.743
-12 | -0.554 | 0.11928 | -0.013 | -4.648
-11.5 | -0.527 | 0.1192 | -0.013 | -4.425
-11 | -0.5 | 0.10611 | -0.013 | -4.709
-10.5 | -0.473 | 0.10256 | -0.013 | -4.61
-10 | -0.446 | 0.10241 | -0.014 | -4.353
-9.5 | -0.419 | 0.10044 | -0.014 | -4.169
-9 | -0.392 | 0.09231 | -0.015 | -4.244
-8.5 | -0.365 | 0.08984 | -0.015 | -4.059
-8 | -0.337 | 0.08198 | -0.014 | -4.112
-7.5 | -0.31 | 0.07983 | -0.015 | -3.884
-7 | -0.283 | 0.04994 | -0.016 | -5.671
-6.5 | -0.417 | 0.04868 | -0.015 | -8.563
-6 | -0.407 | 0.04341 | -0.016 | -9.366
-5.5 | -0.376 | 0.03992 | -0.018 | -9.418
-5 | -0.336 | 0.03695 | -0.02 | -9.081
-4.5 | -0.354 | 0.01094 | -0.043 | -32.337
-4 | -0.293 | 0.01052 | -0.044 | -27.832
-3.5 | -0.229 | 0.01013 | -0.045 | -22.58
-3 | -0.163 | 0.00956 | -0.046 | -17.035
-2.5 | -0.096 | 0.00922 | -0.047 | -10.376
-2 | -0.028 | 0.00892 | -0.048 | -3.116
-1.5 | 0.041 | 0.00554 | -0.05 | 7.345
-1 | 0.11 | 0.00503 | -0.051 | 21.822
-0.5 | 0.179 | 0.00523 | -0.052 | 34.181
0 | 0.248 | 0.00527 | -0.053 | 47.068
0.5 | 0.317 | 0.00504 | -0.054 | 62.884
1 | 0.384 | 0.00506 | -0.055 | 76.011
1.5 | 0.452 | 0.00528 | -0.056 | 85.638
2 | 0.519 | 0.00586 | -0.057 | 88.559
2.5 | 0.583 | 0.01128 | -0.058 | 51.654
3 | 0.646 | 0.01177 | -0.059 | 54.931
3.5 | 0.707 | 0.01232 | -0.059 | 57.434
4 | 0.765 | 0.01293 | -0.06 | 59.161
4.5 | 0.817 | 0.01367 | -0.061 | 59.758
5 | 0.862 | 0.01435 | -0.062 | 60.058
5.5 | 0.73 | 0.03976 | -0.028 | 18.358
6 | 0.734 | 0.04407 | -0.026 | 16.658
6.5 | 0.665 | 0.05099 | -0.024 | 13.04
7 | 0.475 | 0.05193 | -0.027 | 9.153
7.5 | 0.502 | 0.08322 | -0.027 | 6.031
8 | 0.528 | 0.08176 | -0.027 | 6.463
8.5 | 0.556 | 0.09529 | -0.03 | 5.831
9 | 0.582 | 0.09777 | -0.03 | 5.955
9.5 | 0.609 | 0.10038 | -0.031 | 6.064
10 | 0.635 | 0.10312 | -0.031 | 6.158
10.5 | 0.661 | 0.10408 | -0.031 | 6.354
11 | 0.689 | 0.11704 | -0.035 | 5.886
11.5 | 0.715 | 0.1136 | -0.035 | 6.296
12 | 0.741 | 0.1171 | -0.035 | 6.331
12.5 | 0.767 | 0.12839 | -0.036 | 5.977
13 | 0.793 | 0.13088 | -0.036 | 6.062
13.5 | 0.821 | 0.13548 | -0.04 | 6.063
14 | 0.847 | 0.13894 | -0.04 | 6.099
14.5 | 0.873 | 0.14798 | -0.04 | 5.901
15 | 0.899 | 0.15412 | -0.041 | 5.832
15.5 | 0.926 | 0.15915 | -0.042 | 5.815
16 | 0.953 | 0.16201 | -0.044 | 5.881
16.5 | 0.978 | 0.16926 | -0.045 | 5.781
17 | 1.004 | 0.17799 | -0.045 | 5.64
17.5 | 1.03 | 0.18184 | -0.046 | 5.664
18 | 1.058 | 0.19012 | -0.048 | 5.563
18.5 | 1.083 | 0.19344 | -0.049 | 5.599
19 | 1.108 | 0.20022 | -0.049 | 5.535
19.5 | 1.134 | 0.20432 | -0.05 | 5.549
20 | 1.16 | 0.2108 | -0.051 | 5.503

## 40. Re 750k Mach 0.50 (2)
BIGFOIL.COM POLAR EXPORT
NACA66-212
NACA66-212 |  |  |  | Cl Max: | 0.9545 | at alpha= | 20 | deg
XFOIL ncrit=9 |  |  |  | L/D Max: | 78.3013 | at alpha= | 2.5 | deg
Re: | 750000 |  |  | Cd Min: | 0.27875 | at alpha= | 20 | deg
Mach: | 0.5 |  |  | Cl=0 at alpha= | -1.5358 | deg
|  |  |  | @ Cl=0.1, Cd= | 0.0071973
|  |  |  | @ Cl=0.4, Cd= | 0.0072187
|  |  |  | @ Cl=0.6, Cd= | 0.012682
alpha (deg) | Cl | Cd | Cm | Cl/Cd
-20 | -0.7049 | 0.25426 | 0.023 | -2.7724
-19.5 | -0.6836 | 0.24605 | 0.018 | -2.7783
-19 | -0.6629 | 0.23748 | 0.0127 | -2.7914
-18.5 | -0.645 | 0.22912 | 0.0067 | -2.8151
-18 | -0.6229 | 0.22084 | 0.0034 | -2.8206
-17.5 | -0.6024 | 0.21339 | -0.0008 | -2.823
-17 | -0.5826 | 0.20573 | -0.0051 | -2.8319
-16.5 | -0.5631 | 0.1975 | -0.0096 | -2.8511
-16 | -0.5483 | 0.18871 | -0.0157 | -2.9055
-15.5 | -0.533 | 0.18018 | -0.0206 | -2.9582
-15 | -0.5109 | 0.17278 | -0.0223 | -2.9569
-14.5 | -0.4936 | 0.16532 | -0.026 | -2.9857
-14 | -0.4793 | 0.15689 | -0.0307 | -3.055
-13.5 | -0.4697 | 0.1481 | -0.0362 | -3.1715
-13 | -0.4575 | 0.13956 | -0.0402 | -3.2782
-12.5 | -0.4492 | 0.13057 | -0.0433 | -3.4403
-12 | -0.4352 | 0.12398 | -0.0449 | -3.5102
-11.5 | -0.4253 | 0.11686 | -0.0477 | -3.6394
-11 | -0.4186 | 0.10688 | -0.0546 | -3.9165
-10.5 | -0.3982 | 0.09548 | -0.0653 | -4.1705
-10 | -0.3792 | 0.08353 | -0.0769 | -4.5397
-9 | -0.3836 | 0.0605 | -0.0951 | -6.3405
-8.5 | -0.4158 | 0.05082 | -0.0992 | -8.1818
-8 | -0.4598 | 0.04175 | -0.0975 | -11.0132
-7.5 | -0.4764 | 0.03808 | -0.0913 | -12.5105
-7 | -0.493 | 0.03259 | -0.0833 | -15.1273
-6.5 | -0.4888 | 0.02665 | -0.0764 | -18.3415
-6 | -0.4618 | 0.02169 | -0.0708 | -21.2909
-5.5 | -0.4135 | 0.01786 | -0.0675 | -23.1523
-5 | -0.3531 | 0.01528 | -0.0655 | -23.1086
-4.5 | -0.2977 | 0.01303 | -0.0632 | -22.8473
-4 | -0.2458 | 0.01188 | -0.0605 | -20.6902
-3.5 | -0.1924 | 0.01104 | -0.058 | -17.4275
-3 | -0.1393 | 0.01022 | -0.0558 | -13.6301
-2.5 | -0.0815 | 0.00968 | -0.0544 | -8.4194
-2 | -0.0545 | 0.00697 | -0.0495 | -7.8192
-1.5 | 0.0042 | 0.00675 | -0.048 | 0.62222
-1 | 0.0695 | 0.00708 | -0.0476 | 9.8164
-0.5 | 0.1345 | 0.00733 | -0.0474 | 18.3492
0 | 0.2015 | 0.0074 | -0.0479 | 27.2297
0.5 | 0.2703 | 0.00742 | -0.0489 | 36.4286
1 | 0.3366 | 0.00738 | -0.0495 | 45.6098
1.5 | 0.4034 | 0.00721 | -0.0496 | 55.9501
2 | 0.4695 | 0.00696 | -0.0491 | 67.4569
2.5 | 0.5301 | 0.00677 | -0.0475 | 78.3013
3 | 0.5429 | 0.00842 | -0.0374 | 64.4774
3.5 | 0.5321 | 0.01109 | -0.0245 | 47.9802
4.5 | 0.6127 | 0.01298 | -0.0151 | 47.2034
5 | 0.6484 | 0.01442 | -0.0099 | 44.9653
5.5 | 0.6876 | 0.01584 | -0.0051 | 43.4091
6 | 0.73 | 0.01763 | -0.0007 | 41.4067
6.5 | 0.7837 | 0.02052 | 0.0021 | 38.192
7 | 0.8442 | 0.02397 | 0.0045 | 35.219
7.5 | 0.8736 | 0.0292 | 0.01 | 29.9178
8 | 0.87 | 0.0347 | 0.0179 | 25.072
8.5 | 0.8539 | 0.0396 | 0.025 | 21.5631
9 | 0.8268 | 0.04538 | 0.0307 | 18.2195
9.5 | 0.7917 | 0.05299 | 0.0335 | 14.9406
10 | 0.7555 | 0.06424 | 0.0284 | 11.7606
10.5 | 0.7287 | 0.07804 | 0.019 | 9.3375
11 | 0.7116 | 0.09505 | 0.0072 | 7.4866
11.5 | 0.7009 | 0.10983 | -0.0015 | 6.3817
12 | 0.6861 | 0.1265 | -0.0108 | 5.4237
12.5 | 0.6903 | 0.13585 | -0.0147 | 5.0813
13 | 0.6991 | 0.1469 | -0.0207 | 4.759
13.5 | 0.71 | 0.15794 | -0.0272 | 4.4954
14 | 0.7219 | 0.16925 | -0.0348 | 4.2653
14.5 | 0.739 | 0.17796 | -0.0397 | 4.1526
15 | 0.7596 | 0.18571 | -0.0434 | 4.0902
15.5 | 0.7759 | 0.19588 | -0.0487 | 3.9611
16 | 0.793 | 0.20582 | -0.0548 | 3.8529
16.5 | 0.8088 | 0.21638 | -0.0623 | 3.7379
17 | 0.8289 | 0.22538 | -0.0678 | 3.6778
17.5 | 0.8504 | 0.2332 | -0.0727 | 3.6467
18 | 0.8738 | 0.24175 | -0.0763 | 3.6145
18.5 | 0.8924 | 0.25116 | -0.0827 | 3.5531
19 | 0.9116 | 0.26122 | -0.09 | 3.4898
19.5 | 0.933 | 0.27018 | -0.0957 | 3.4533
20 | 0.9545 | 0.27875 | -0.1013 | 3.4242

## 41. Re 1M Mach 0.00 (1)
BIGFOIL.COM POLAR EXPORT
NACA66-212
NACA66-212 |  |  |  | Cl Max: | 1.017 | at alpha= | 8 | deg
JavaFoil+Calcfoil stall+Eppler ext transition |  |  |  | L/D Max: | 93.662 | at alpha= | 2 | deg
Re: | 1000000 |  |  | Cd Min: | 0.00473 | at alpha= | 0.5 | deg
Mach: | 0 |  |  | Cl=0 at alpha= | -1.7966 | deg
|  |  |  | @ Cl=0.1, Cd= | 0.0049417
|  |  |  | @ Cl=0.4, Cd= | 0.0048288
|  |  |  | @ Cl=0.6, Cd= | 0.0096814
alpha (deg) | Cl | Cd | Cm | Cl/Cd
-17 | -0.546 | 0.15365 | -0.006 | -3.555
-16.5 | -0.565 | 0.14517 | -0.007 | -3.892
-16 | -0.583 | 0.13722 | -0.007 | -4.25
-15.5 | -0.6 | 0.13024 | -0.007 | -4.611
-15 | -0.617 | 0.12303 | -0.008 | -5.012
-14.5 | -0.631 | 0.11614 | -0.008 | -5.437
-14 | -0.644 | 0.11003 | -0.009 | -5.856
-13.5 | -0.655 | 0.10187 | -0.009 | -6.428
-13 | -0.662 | 0.09456 | -0.009 | -7.004
-12.5 | -0.667 | 0.08927 | -0.009 | -7.475
-12 | -0.669 | 0.08362 | -0.01 | -7.997
-11.5 | -0.667 | 0.07813 | -0.01 | -8.533
-11 | -0.661 | 0.07348 | -0.011 | -8.995
-10.5 | -0.651 | 0.0684 | -0.011 | -9.522
-10 | -0.637 | 0.06431 | -0.012 | -9.906
-9.5 | -0.619 | 0.06027 | -0.013 | -10.272
-9 | -0.597 | 0.05644 | -0.013 | -10.575
-8.5 | -0.57 | 0.0531 | -0.014 | -10.744
-8 | -0.54 | 0.04927 | -0.015 | -10.963
-7.5 | -0.506 | 0.04627 | -0.016 | -10.926
-7 | -0.574 | 0.01099 | -0.033 | -52.282
-6.5 | -0.527 | 0.01068 | -0.034 | -49.322
-6 | -0.477 | 0.01036 | -0.035 | -46.003
-5.5 | -0.425 | 0.00997 | -0.036 | -42.593
-5 | -0.371 | 0.00959 | -0.037 | -38.662
-4.5 | -0.315 | 0.00927 | -0.038 | -34.025
-4 | -0.259 | 0.00899 | -0.038 | -28.788
-3.5 | -0.201 | 0.00873 | -0.039 | -23.028
-3 | -0.143 | 0.00791 | -0.04 | -18.041
-2.5 | -0.084 | 0.00769 | -0.041 | -10.872
-2 | -0.024 | 0.00751 | -0.042 | -3.231
-1.5 | 0.035 | 0.00498 | -0.043 | 7.105
-1 | 0.095 | 0.00494 | -0.044 | 19.267
-0.5 | 0.155 | 0.00496 | -0.045 | 31.223
0 | 0.215 | 0.00502 | -0.046 | 42.814
0.5 | 0.275 | 0.00473 | -0.047 | 58.021
1 | 0.334 | 0.00477 | -0.048 | 69.984
1.5 | 0.393 | 0.00483 | -0.048 | 81.406
2 | 0.452 | 0.00482 | -0.049 | 93.662
2.5 | 0.509 | 0.00863 | -0.05 | 59.036
3 | 0.567 | 0.00888 | -0.051 | 63.803
3.5 | 0.623 | 0.01024 | -0.052 | 60.836
4 | 0.678 | 0.01062 | -0.053 | 63.81
4.5 | 0.731 | 0.01103 | -0.054 | 66.32
5 | 0.783 | 0.0115 | -0.054 | 68.081
5.5 | 0.833 | 0.01198 | -0.055 | 69.526
6 | 0.879 | 0.01242 | -0.056 | 70.757
6.5 | 0.92 | 0.01291 | -0.057 | 71.293
7 | 0.958 | 0.01351 | -0.057 | 70.874
7.5 | 0.99 | 0.01407 | -0.058 | 70.394
8 | 1.017 | 0.01433 | -0.059 | 71.009
8.5 | 0.85 | 0.05241 | -0.029 | 16.21
9 | 0.863 | 0.05643 | -0.028 | 15.292
9.5 | 0.874 | 0.06003 | -0.029 | 14.557
10 | 0.879 | 0.06476 | -0.028 | 13.567
10.5 | 0.88 | 0.06969 | -0.028 | 12.624
11 | 0.877 | 0.07454 | -0.028 | 11.761
11.5 | 0.869 | 0.08074 | -0.028 | 10.766
12 | 0.858 | 0.08587 | -0.028 | 9.995
12.5 | 0.845 | 0.09151 | -0.028 | 9.229
13 | 0.827 | 0.09877 | -0.028 | 8.377

## 42. Re 1M Mach 0.00 (2)
BIGFOIL.COM POLAR EXPORT
NACA66-212
NACA66-212 |  |  |  | Cl Max: | 1.1821 | at alpha= | 13 | deg
XFOIL ncrit=9 |  |  |  | L/D Max: | 83.9564 | at alpha= | 2.5 | deg
Re: | 1000000 |  |  | Cd Min: | 0.213 | at alpha= | 18 | deg
Mach: | 0 |  |  | Cl=0 at alpha= | -1.5822 | deg
|  |  |  | @ Cl=0.1, Cd= | 0.0055614
|  |  |  | @ Cl=0.4, Cd= | 0.0055202
|  |  |  | @ Cl=0.6, Cd= | 0.010452
alpha (deg) | Cl | Cd | Cm | Cl/Cd
-14.5 | -0.5078 | 0.14882 | -0.0245 | -3.4122
-14 | -0.5071 | 0.13752 | -0.0302 | -3.6875
-13.5 | -0.5045 | 0.12814 | -0.034 | -3.9371
-13 | -0.5038 | 0.11871 | -0.0377 | -4.244
-12.5 | -0.5167 | 0.108 | -0.0417 | -4.7843
-12 | -0.5184 | 0.09961 | -0.0454 | -5.2043
-11.5 | -0.5227 | 0.09072 | -0.0497 | -5.7617
-10.5 | -0.6658 | 0.04483 | -0.0768 | -14.8517
-10 | -0.7247 | 0.03398 | -0.0651 | -21.3273
-9.5 | -0.7323 | 0.02602 | -0.0576 | -28.1437
-9 | -0.7004 | 0.02361 | -0.0546 | -29.6654
-8.5 | -0.6704 | 0.01834 | -0.0519 | -36.554
-8 | -0.6254 | 0.01757 | -0.0508 | -35.5948
-7.5 | -0.5782 | 0.01625 | -0.05 | -35.5815
-7 | -0.5301 | 0.01477 | -0.0492 | -35.8903
-6.5 | -0.4804 | 0.01391 | -0.0486 | -34.5363
-6 | -0.4373 | 0.01205 | -0.0469 | -36.2905
-5.5 | -0.3883 | 0.01133 | -0.0462 | -34.2718
-5 | -0.3391 | 0.01067 | -0.0455 | -31.7807
-4.5 | -0.2899 | 0.00997 | -0.0447 | -29.0772
-4 | -0.2393 | 0.00935 | -0.0442 | -25.5936
-3.5 | -0.1862 | 0.00901 | -0.0441 | -20.6659
-3 | -0.1335 | 0.00857 | -0.044 | -15.5776
-2.5 | -0.0911 | 0.00693 | -0.0427 | -13.1457
-2 | -0.0473 | 0.00537 | -0.0416 | -8.8082
-1.5 | 0.0093 | 0.00542 | -0.0419 | 1.7159
-1 | 0.0661 | 0.00549 | -0.0422 | 12.0401
-0.5 | 0.1231 | 0.00561 | -0.0426 | 21.943
0 | 0.1807 | 0.00563 | -0.0432 | 32.0959
0.5 | 0.2381 | 0.00565 | -0.0438 | 42.1416
1 | 0.2957 | 0.00562 | -0.0444 | 52.6157
1.5 | 0.3526 | 0.00558 | -0.0448 | 63.19
2 | 0.4081 | 0.00551 | -0.0449 | 74.0653
2.5 | 0.4626 | 0.00551 | -0.0448 | 83.9564
3 | 0.5062 | 0.0062 | -0.0426 | 81.6452
3.5 | 0.5303 | 0.00839 | -0.0376 | 63.2062
4 | 0.5628 | 0.01005 | -0.0341 | 56
4.5 | 0.6119 | 0.01058 | -0.0333 | 57.8355
5 | 0.6583 | 0.01122 | -0.0319 | 58.672
5.5 | 0.7062 | 0.01174 | -0.0309 | 60.1533
6 | 0.7462 | 0.01281 | -0.0284 | 58.2514
6.5 | 0.7902 | 0.0135 | -0.0268 | 58.5333
7 | 0.8333 | 0.01421 | -0.025 | 58.6418
7.5 | 0.8717 | 0.01506 | -0.0224 | 57.8818
8 | 0.9019 | 0.01691 | -0.0185 | 53.3353
8.5 | 0.941 | 0.01775 | -0.0161 | 53.0141
9 | 0.9782 | 0.0188 | -0.0135 | 52.0319
9.5 | 1.0118 | 0.01979 | -0.0104 | 51.1268
10 | 1.0439 | 0.02273 | -0.0075 | 45.9261
10.5 | 1.0743 | 0.02383 | -0.0041 | 45.0818
11 | 1.1081 | 0.02605 | -0.0022 | 42.5374
11.5 | 1.1351 | 0.02816 | 0.0004 | 40.3089
12 | 1.1587 | 0.02981 | 0.0033 | 38.8695
12.5 | 1.1778 | 0.03188 | 0.0062 | 36.9448
13 | 1.1821 | 0.03583 | 0.01 | 32.9919
13.5 | 1.1493 | 0.04387 | 0.015 | 26.1979
14 | 1.1308 | 0.05043 | 0.0173 | 22.4232
14.5 | 1.0911 | 0.06037 | 0.0174 | 18.0735
15 | 1.0341 | 0.07538 | 0.0118 | 13.7185
15.5 | 0.751 | 0.168 | -0.0351 | 4.4702
16 | 0.7574 | 0.17868 | -0.0405 | 4.2389
16.5 | 0.7665 | 0.189 | -0.0459 | 4.0556
17 | 0.7753 | 0.19953 | -0.052 | 3.8856
17.5 | 0.7894 | 0.20665 | -0.0563 | 3.82
18 | 0.8047 | 0.213 | -0.0603 | 3.7779

## 43. Re 1M Mach 0.10 (1)
BIGFOIL.COM POLAR EXPORT
NACA66-212
NACA66-212 |  |  |  | Cl Max: | 0.991 | at alpha= | 7.5 | deg
JavaFoil+Calcfoil stall+Eppler ext transition |  |  |  | L/D Max: | 93.787 | at alpha= | 2 | deg
Re: | 1000000 |  |  | Cd Min: | 0.00478 | at alpha= | 0.5 | deg
Mach: | 0.1 |  |  | Cl=0 at alpha= | -1.8 | deg
|  |  |  | @ Cl=0.1, Cd= | 0.0049613
|  |  |  | @ Cl=0.4, Cd= | 0.0048217
|  |  |  | @ Cl=0.6, Cd= | 0.0096833
alpha (deg) | Cl | Cd | Cm | Cl/Cd
-17 | -0.5 | 0.15407 | -0.006 | -3.247
-16.5 | -0.522 | 0.15116 | -0.007 | -3.453
-16 | -0.543 | 0.14115 | -0.007 | -3.849
-15.5 | -0.564 | 0.13599 | -0.008 | -4.148
-15 | -0.583 | 0.1238 | -0.008 | -4.713
-14.5 | -0.602 | 0.11961 | -0.008 | -5.029
-14 | -0.618 | 0.11209 | -0.008 | -5.512
-13.5 | -0.632 | 0.10539 | -0.009 | -5.995
-13 | -0.643 | 0.09661 | -0.009 | -6.655
-12.5 | -0.651 | 0.08964 | -0.009 | -7.262
-12 | -0.656 | 0.08399 | -0.01 | -7.806
-11.5 | -0.656 | 0.07955 | -0.01 | -8.251
-11 | -0.653 | 0.07414 | -0.011 | -8.81
-10.5 | -0.646 | 0.06936 | -0.011 | -9.308
-10 | -0.633 | 0.06494 | -0.012 | -9.752
-9.5 | -0.617 | 0.06068 | -0.013 | -10.166
-9 | -0.596 | 0.05679 | -0.013 | -10.491
-8.5 | -0.57 | 0.05331 | -0.014 | -10.7
-8 | -0.54 | 0.04971 | -0.014 | -10.861
-7.5 | -0.506 | 0.04643 | -0.016 | -10.906
-7 | -0.471 | 0.04309 | -0.017 | -10.921
-6.5 | -0.528 | 0.01077 | -0.034 | -49.085
-6 | -0.478 | 0.01041 | -0.035 | -45.981
-5.5 | -0.426 | 0.01001 | -0.036 | -42.602
-5 | -0.372 | 0.00966 | -0.037 | -38.529
-4.5 | -0.317 | 0.00931 | -0.038 | -34.015
-4 | -0.26 | 0.00902 | -0.039 | -28.816
-3.5 | -0.202 | 0.00877 | -0.04 | -23.026
-3 | -0.143 | 0.00752 | -0.041 | -19.05
-2.5 | -0.084 | 0.00771 | -0.041 | -10.897
-2 | -0.024 | 0.00753 | -0.042 | -3.239
-1.5 | 0.036 | 0.00496 | -0.043 | 7.158
-1 | 0.096 | 0.00496 | -0.044 | 19.304
-0.5 | 0.156 | 0.00498 | -0.045 | 31.297
0 | 0.216 | 0.005 | -0.046 | 43.177
0.5 | 0.276 | 0.00478 | -0.047 | 57.783
1 | 0.335 | 0.00479 | -0.048 | 70.066
1.5 | 0.395 | 0.00482 | -0.049 | 81.988
2 | 0.454 | 0.00484 | -0.05 | 93.787
2.5 | 0.512 | 0.00865 | -0.05 | 59.207
3 | 0.569 | 0.00896 | -0.051 | 63.575
3.5 | 0.626 | 0.01029 | -0.052 | 60.825
4 | 0.681 | 0.01066 | -0.053 | 63.902
4.5 | 0.734 | 0.01109 | -0.054 | 66.211
5 | 0.786 | 0.01154 | -0.055 | 68.101
5.5 | 0.836 | 0.01204 | -0.055 | 69.418
6 | 0.882 | 0.01251 | -0.056 | 70.515
6.5 | 0.923 | 0.01299 | -0.057 | 71.074
7 | 0.959 | 0.0136 | -0.058 | 70.569
7.5 | 0.991 | 0.01414 | -0.058 | 70.071
8 | 0.83 | 0.04934 | -0.029 | 16.827
8.5 | 0.848 | 0.05288 | -0.029 | 16.027
9 | 0.86 | 0.0566 | -0.028 | 15.192
9.5 | 0.868 | 0.0604 | -0.028 | 14.37
10 | 0.871 | 0.06516 | -0.028 | 13.365
10.5 | 0.869 | 0.06972 | -0.028 | 12.469
11 | 0.863 | 0.07435 | -0.028 | 11.61
11.5 | 0.853 | 0.08158 | -0.028 | 10.451
12 | 0.838 | 0.08614 | -0.028 | 9.728
12.5 | 0.82 | 0.09134 | -0.028 | 8.978

## 44. Re 1M Mach 0.10 (2)
BIGFOIL.COM POLAR EXPORT
NACA66-212
NACA66-212 |  |  |  | Cl Max: | 1.1627 | at alpha= | 12.5 | deg
XFOIL ncrit=9 |  |  |  | L/D Max: | 84.2391 | at alpha= | 2.5 | deg
Re: | 1000000 |  |  | Cd Min: | 0.20764 | at alpha= | 17.5 | deg
Mach: | 0.1 |  |  | Cl=0 at alpha= | -1.581 | deg
|  |  |  | @ Cl=0.1, Cd= | 0.0055706
|  |  |  | @ Cl=0.4, Cd= | 0.0055329
|  |  |  | @ Cl=0.6, Cd= | 0.010482
alpha (deg) | Cl | Cd | Cm | Cl/Cd
-10.5 | -0.6401 | 0.04819 | -0.0782 | -13.2828
-10 | -0.6929 | 0.03834 | -0.07 | -18.0725
-9.5 | -0.7214 | 0.0283 | -0.0604 | -25.4912
-9 | -0.6986 | 0.02444 | -0.0563 | -28.5843
-8.5 | -0.6722 | 0.01894 | -0.0529 | -35.491
-8 | -0.6277 | 0.01793 | -0.0517 | -35.0084
-7.5 | -0.5807 | 0.01665 | -0.0508 | -34.8769
-7 | -0.5323 | 0.01502 | -0.0499 | -35.4394
-6.5 | -0.4825 | 0.01403 | -0.0492 | -34.3906
-6 | -0.4387 | 0.01216 | -0.0476 | -36.0773
-5.5 | -0.3896 | 0.01142 | -0.0468 | -34.1156
-5 | -0.3403 | 0.01073 | -0.046 | -31.7148
-4.5 | -0.2904 | 0.01008 | -0.0453 | -28.8095
-4 | -0.2403 | 0.00939 | -0.0446 | -25.5911
-3.5 | -0.187 | 0.00904 | -0.0445 | -20.6858
-3 | -0.1341 | 0.00858 | -0.0443 | -15.6294
-2.5 | -0.0908 | 0.00704 | -0.043 | -12.8977
-2 | -0.0476 | 0.00539 | -0.0418 | -8.8312
-1.5 | 0.0092 | 0.00543 | -0.0421 | 1.6943
-1 | 0.0663 | 0.0055 | -0.0424 | 12.0545
-0.5 | 0.1236 | 0.00562 | -0.0428 | 21.9929
0 | 0.1816 | 0.00565 | -0.0434 | 32.1416
0.5 | 0.2393 | 0.00566 | -0.044 | 42.2792
1 | 0.2973 | 0.00564 | -0.0446 | 52.7128
1.5 | 0.3544 | 0.00559 | -0.045 | 63.3989
2 | 0.4103 | 0.00552 | -0.0451 | 74.3297
2.5 | 0.465 | 0.00552 | -0.0449 | 84.2391
3 | 0.5075 | 0.0063 | -0.0425 | 80.5556
3.5 | 0.5311 | 0.0085 | -0.0374 | 62.4824
4 | 0.5645 | 0.0101 | -0.0339 | 55.8911
4.5 | 0.6138 | 0.01063 | -0.033 | 57.7422
5 | 0.6604 | 0.01127 | -0.0316 | 58.598
5.5 | 0.7082 | 0.01181 | -0.0305 | 59.9661
6 | 0.7459 | 0.01305 | -0.0275 | 57.1571
6.5 | 0.7917 | 0.01361 | -0.0261 | 58.1705
7 | 0.8342 | 0.01435 | -0.0241 | 58.1324
7.5 | 0.8709 | 0.01528 | -0.021 | 56.9961
8 | 0.9029 | 0.01712 | -0.0174 | 52.7395
8.5 | 0.9423 | 0.01805 | -0.0149 | 52.205
9 | 0.9799 | 0.01917 | -0.0123 | 51.1163
9.5 | 1.0133 | 0.02024 | -0.0091 | 50.0642
10 | 1.0452 | 0.02323 | -0.006 | 44.9935
10.5 | 1.0753 | 0.02464 | -0.0026 | 43.6404
11 | 1.1063 | 0.0273 | -0.0003 | 40.5238
11.5 | 1.1295 | 0.02964 | 0.0029 | 38.1073
12 | 1.1498 | 0.03153 | 0.006 | 36.4669
12.5 | 1.1627 | 0.03424 | 0.0093 | 33.9574
13 | 1.1407 | 0.04101 | 0.0144 | 27.8152
13.5 | 1.1038 | 0.04947 | 0.018 | 22.3125
14 | 1.0632 | 0.05937 | 0.0184 | 17.908
14.5 | 1.0071 | 0.07386 | 0.0132 | 13.6353
15 | 0.7585 | 0.15501 | -0.029 | 4.8932
15.5 | 0.7504 | 0.16929 | -0.0358 | 4.4326
16 | 0.7576 | 0.17979 | -0.0411 | 4.2138
16.5 | 0.7672 | 0.18997 | -0.0465 | 4.0385
17 | 0.7764 | 0.20047 | -0.0526 | 3.8729
17.5 | 0.7906 | 0.20764 | -0.0569 | 3.8076

## 45. Re 1M Mach 0.25 (1)
BIGFOIL.COM POLAR EXPORT
NACA66-212
NACA66-212 |  |  |  | Cl Max: | 0.966 | at alpha= | 7 | deg
JavaFoil+Calcfoil stall+Eppler ext transition |  |  |  | L/D Max: | 95.109 | at alpha= | 2 | deg
Re: | 1000000 |  |  | Cd Min: | 0.00477 | at alpha= | 0.5 | deg
Mach: | 0.25 |  |  | Cl=0 at alpha= | -1.7984 | deg
|  |  |  | @ Cl=0.1, Cd= | 0.0050003
|  |  |  | @ Cl=0.4, Cd= | 0.00482
|  |  |  | @ Cl=0.6, Cd= | 0.010239
alpha (deg) | Cl | Cd | Cm | Cl/Cd
-15 | -0.263 | 0.13679 | -0.008 | -1.926
-14.5 | -0.323 | 0.12655 | -0.009 | -2.554
-14 | -0.377 | 0.12313 | -0.009 | -3.061
-13.5 | -0.426 | 0.11666 | -0.009 | -3.648
-13 | -0.469 | 0.10575 | -0.01 | -4.438
-12.5 | -0.508 | 0.10155 | -0.01 | -4.999
-12 | -0.54 | 0.0939 | -0.01 | -5.747
-11.5 | -0.565 | 0.08569 | -0.01 | -6.591
-11 | -0.583 | 0.07914 | -0.01 | -7.37
-10.5 | -0.594 | 0.07272 | -0.011 | -8.173
-10 | -0.598 | 0.06768 | -0.011 | -8.834
-9.5 | -0.594 | 0.06222 | -0.012 | -9.55
-9 | -0.583 | 0.05822 | -0.013 | -10.021
-8.5 | -0.566 | 0.05444 | -0.013 | -10.388
-8 | -0.54 | 0.05096 | -0.014 | -10.601
-7.5 | -0.509 | 0.04748 | -0.015 | -10.722
-7 | -0.475 | 0.04425 | -0.016 | -10.737
-6.5 | -0.536 | 0.01095 | -0.035 | -48.996
-6 | -0.487 | 0.01062 | -0.036 | -45.886
-5.5 | -0.435 | 0.01024 | -0.037 | -42.488
-5 | -0.381 | 0.00986 | -0.038 | -38.609
-4.5 | -0.324 | 0.00949 | -0.039 | -34.169
-4 | -0.266 | 0.00919 | -0.04 | -28.968
-3.5 | -0.207 | 0.00892 | -0.041 | -23.229
-3 | -0.147 | 0.00867 | -0.042 | -16.956
-2.5 | -0.086 | 0.00743 | -0.043 | -11.607
-2 | -0.025 | 0.00758 | -0.044 | -3.301
-1.5 | 0.037 | 0.00497 | -0.045 | 7.339
-1 | 0.098 | 0.005 | -0.046 | 19.662
-0.5 | 0.16 | 0.00501 | -0.046 | 31.936
0 | 0.222 | 0.00479 | -0.047 | 46.299
0.5 | 0.284 | 0.00477 | -0.048 | 59.397
1 | 0.345 | 0.00482 | -0.049 | 71.441
1.5 | 0.406 | 0.00482 | -0.05 | 84.078
2 | 0.466 | 0.0049 | -0.051 | 95.109
2.5 | 0.526 | 0.00881 | -0.052 | 59.683
3 | 0.584 | 0.01014 | -0.053 | 57.617
3.5 | 0.642 | 0.0105 | -0.054 | 61.087
4 | 0.698 | 0.01095 | -0.054 | 63.724
4.5 | 0.752 | 0.01137 | -0.055 | 66.113
5 | 0.803 | 0.0119 | -0.056 | 67.519
5.5 | 0.852 | 0.01242 | -0.057 | 68.632
6 | 0.897 | 0.01295 | -0.058 | 69.288
6.5 | 0.935 | 0.01353 | -0.058 | 69.103
7 | 0.966 | 0.01413 | -0.059 | 68.378
7.5 | 0.809 | 0.04703 | -0.03 | 17.204
8 | 0.821 | 0.05096 | -0.027 | 16.117
8.5 | 0.828 | 0.0548 | -0.027 | 15.116
9 | 0.828 | 0.05861 | -0.028 | 14.131
9.5 | 0.82 | 0.064 | -0.028 | 12.808
10 | 0.803 | 0.0693 | -0.027 | 11.582
10.5 | 0.778 | 0.07567 | -0.027 | 10.275
11 | 0.744 | 0.08171 | -0.026 | 9.111
11.5 | 0.704 | 0.09001 | -0.026 | 7.824
12 | 0.657 | 0.09784 | -0.026 | 6.718

## 46. Re 1M Mach 0.25 (2)
BIGFOIL.COM POLAR EXPORT
NACA66-212
NACA66-212 |  |  |  | Cl Max: | 1.0389 | at alpha= | 10.5 | deg
XFOIL ncrit=9 |  |  |  | L/D Max: | 85.4464 | at alpha= | 2.5 | deg
Re: | 1000000 |  |  | Cd Min: | 0.23279 | at alpha= | -20 | deg
Mach: | 0.25 |  |  | Cl=0 at alpha= | -1.5746 | deg
|  |  |  | @ Cl=0.1, Cd= | 0.0056412
|  |  |  | @ Cl=0.4, Cd= | 0.0056312
|  |  |  | @ Cl=0.6, Cd= | 0.010644
alpha (deg) | Cl | Cd | Cm | Cl/Cd
-20 | -0.6548 | 0.23279 | 0.0166 | -2.8128
-19.5 | -0.6406 | 0.22472 | 0.0116 | -2.8507
-19 | -0.6251 | 0.21743 | 0.0074 | -2.8749
-18.5 | -0.608 | 0.21135 | 0.0046 | -2.8767
-18 | -0.5918 | 0.20487 | 0.0009 | -2.8887
-17.5 | -0.5758 | 0.19822 | -0.0029 | -2.9049
-17 | -0.5622 | 0.18979 | -0.0075 | -2.9622
-16.5 | -0.5514 | 0.18121 | -0.0122 | -3.0429
-16 | -0.5401 | 0.17284 | -0.0154 | -3.1249
-15.5 | -0.5251 | 0.16676 | -0.0181 | -3.1488
-15 | -0.5118 | 0.16015 | -0.0212 | -3.1958
-14.5 | -0.5026 | 0.15168 | -0.0256 | -3.3136
-14 | -0.4976 | 0.14211 | -0.0303 | -3.5015
-13.5 | -0.4916 | 0.1332 | -0.0339 | -3.6907
-13 | -0.4871 | 0.12447 | -0.0374 | -3.9134
-12.5 | -0.4881 | 0.11647 | -0.0399 | -4.1908
-12 | -0.4842 | 0.109 | -0.0428 | -4.4422
-11.5 | -0.4832 | 0.10096 | -0.0463 | -4.7861
-10.5 | -0.503 | 0.07067 | -0.0678 | -7.1176
-10 | -0.5797 | 0.04715 | -0.0859 | -12.2948
-9.5 | -0.6227 | 0.04042 | -0.0781 | -15.4057
-9 | -0.6494 | 0.03296 | -0.0692 | -19.7027
-8 | -0.6346 | 0.02088 | -0.0575 | -30.3927
-7.5 | -0.591 | 0.01946 | -0.0556 | -30.37
-7 | -0.5441 | 0.01681 | -0.054 | -32.3676
-6.5 | -0.4935 | 0.01499 | -0.0528 | -32.9219
-6 | -0.4451 | 0.01299 | -0.0513 | -34.2648
-5.5 | -0.3959 | 0.01197 | -0.0501 | -33.0744
-5 | -0.3461 | 0.01114 | -0.0488 | -31.0682
-4.5 | -0.2944 | 0.01049 | -0.0479 | -28.0648
-4 | -0.2454 | 0.00959 | -0.0466 | -25.5892
-3.5 | -0.1911 | 0.00918 | -0.0463 | -20.817
-3 | -0.1369 | 0.0087 | -0.0459 | -15.7356
-2.5 | -0.0886 | 0.00761 | -0.0449 | -11.6426
-2 | -0.0496 | 0.0055 | -0.043 | -9.0182
-1.5 | 0.0087 | 0.00548 | -0.0432 | 1.5876
-1 | 0.0677 | 0.00557 | -0.0435 | 12.1544
-0.5 | 0.1267 | 0.0057 | -0.0438 | 22.2281
0 | 0.1868 | 0.0058 | -0.0446 | 32.2069
0.5 | 0.2461 | 0.00575 | -0.0451 | 42.8
1 | 0.306 | 0.00574 | -0.0458 | 53.3101
1.5 | 0.3647 | 0.00568 | -0.0461 | 64.2077
2 | 0.4226 | 0.0056 | -0.0462 | 75.4643
2.5 | 0.4785 | 0.0056 | -0.0458 | 85.4464
3 | 0.514 | 0.00681 | -0.0418 | 75.4772
4 | 0.5737 | 0.01034 | -0.0329 | 55.4836
4.5 | 0.623 | 0.01091 | -0.0315 | 57.1036
5 | 0.6705 | 0.01158 | -0.0298 | 57.9016
5.5 | 0.717 | 0.01222 | -0.0278 | 58.6743
6 | 0.7533 | 0.01352 | -0.0241 | 55.7175
6.5 | 0.7938 | 0.01423 | -0.021 | 55.7836
7 | 0.8331 | 0.01519 | -0.0178 | 54.8453
7.5 | 0.8674 | 0.01744 | -0.0142 | 49.7362
8 | 0.9109 | 0.01867 | -0.0118 | 48.7895
8.5 | 0.9532 | 0.02011 | -0.0093 | 47.3993
9 | 0.991 | 0.02172 | -0.0063 | 45.6262
9.5 | 1.0229 | 0.02581 | -0.003 | 39.6319
10 | 1.0371 | 0.02937 | 0.0034 | 35.3115
10.5 | 1.0389 | 0.03411 | 0.0097 | 30.4573
11 | 1.015 | 0.04153 | 0.0162 | 24.4402
11.5 | 0.9763 | 0.05004 | 0.0209 | 19.5104
12 | 0.9439 | 0.05823 | 0.0222 | 16.2099
12.5 | 0.8602 | 0.07679 | 0.0162 | 11.202
13 | 0.7748 | 0.11112 | -0.0058 | 6.9726
13.5 | 0.7484 | 0.12963 | -0.0158 | 5.7734
14 | 0.7398 | 0.14311 | -0.0227 | 5.1695
14.5 | 0.7361 | 0.157 | -0.0294 | 4.6885
15 | 0.7483 | 0.16415 | -0.0335 | 4.5586
15.5 | 0.7505 | 0.17535 | -0.039 | 4.28

## 47. Re 1M Mach 0.50 (1)
BIGFOIL.COM POLAR EXPORT
NACA66-212
NACA66-212 |  |  |  | Cl Max: | 1.161 | at alpha= | 20 | deg
JavaFoil+Calcfoil stall+Eppler ext transition |  |  |  | L/D Max: | 108.954 | at alpha= | 2 | deg
Re: | 1000000 |  |  | Cd Min: | 0.00471 | at alpha= | -1 | deg
Mach: | 0.5 |  |  | Cl=0 at alpha= | -1.7971 | deg
|  |  |  | @ Cl=0.1, Cd= | 0.0047158
|  |  |  | @ Cl=0.4, Cd= | 0.0049932
|  |  |  | @ Cl=0.6, Cd= | 0.010774
alpha (deg) | Cl | Cd | Cm | Cl/Cd
-20 | -0.985 | 0.19365 | -0.007 | -5.086
-19.5 | -0.957 | 0.18869 | -0.007 | -5.072
-19 | -0.93 | 0.18402 | -0.008 | -5.053
-18.5 | -0.903 | 0.17918 | -0.008 | -5.042
-18 | -0.877 | 0.17689 | -0.009 | -4.959
-17.5 | -0.851 | 0.1693 | -0.009 | -5.026
-17 | -0.824 | 0.16432 | -0.009 | -5.013
-16.5 | -0.796 | 0.15639 | -0.01 | -5.09
-16 | -0.769 | 0.14897 | -0.01 | -5.165
-15.5 | -0.743 | 0.14401 | -0.01 | -5.159
-15 | -0.716 | 0.13751 | -0.011 | -5.21
-14.5 | -0.69 | 0.13713 | -0.012 | -5.031
-14 | -0.662 | 0.12633 | -0.011 | -5.236
-13.5 | -0.635 | 0.12302 | -0.012 | -5.161
-13 | -0.608 | 0.11938 | -0.012 | -5.094
-12.5 | -0.581 | 0.11592 | -0.013 | -5.015
-12 | -0.554 | 0.1101 | -0.013 | -5.036
-11.5 | -0.528 | 0.11393 | -0.014 | -4.63
-11 | -0.5 | 0.1004 | -0.013 | -4.978
-10.5 | -0.473 | 0.09705 | -0.014 | -4.872
-10 | -0.446 | 0.09733 | -0.014 | -4.581
-9.5 | -0.419 | 0.09549 | -0.014 | -4.387
-9 | -0.392 | 0.08546 | -0.015 | -4.585
-8.5 | -0.365 | 0.08304 | -0.015 | -4.392
-8 | -0.337 | 0.06425 | -0.015 | -5.249
-7.5 | -0.31 | 0.05597 | -0.015 | -5.542
-7 | -0.283 | 0.04858 | -0.017 | -5.833
-6.5 | -0.417 | 0.04709 | -0.015 | -8.852
-6 | -0.407 | 0.04253 | -0.017 | -9.567
-5.5 | -0.376 | 0.03906 | -0.019 | -9.636
-5 | -0.411 | 0.01084 | -0.042 | -37.923
-4.5 | -0.354 | 0.01038 | -0.043 | -34.144
-4 | -0.293 | 0.00993 | -0.044 | -29.522
-3.5 | -0.229 | 0.00953 | -0.045 | -24.026
-3 | -0.163 | 0.00921 | -0.046 | -17.707
-2.5 | -0.096 | 0.00893 | -0.047 | -10.731
-2 | -0.028 | 0.00841 | -0.048 | -3.309
-1.5 | 0.041 | 0.00475 | -0.05 | 8.587
-1 | 0.11 | 0.00471 | -0.051 | 23.323
-0.5 | 0.179 | 0.00488 | -0.052 | 36.685
0 | 0.248 | 0.00491 | -0.053 | 50.465
0.5 | 0.317 | 0.00497 | -0.054 | 63.708
1 | 0.385 | 0.00498 | -0.055 | 77.193
1.5 | 0.453 | 0.00504 | -0.056 | 89.842
2 | 0.52 | 0.00477 | -0.057 | 108.954
2.5 | 0.584 | 0.01066 | -0.058 | 54.733
3 | 0.647 | 0.01111 | -0.059 | 58.243
3.5 | 0.708 | 0.01166 | -0.06 | 60.767
4 | 0.766 | 0.01223 | -0.06 | 62.603
4.5 | 0.818 | 0.01293 | -0.061 | 63.26
5 | 0.863 | 0.01362 | -0.062 | 63.369
5.5 | 0.731 | 0.03889 | -0.03 | 18.801
6 | 0.735 | 0.04322 | -0.027 | 16.995
6.5 | 0.665 | 0.04952 | -0.025 | 13.43
7 | 0.476 | 0.05026 | -0.028 | 9.463
7.5 | 0.502 | 0.05752 | -0.028 | 8.729
8 | 0.529 | 0.07797 | -0.027 | 6.778
8.5 | 0.556 | 0.08847 | -0.03 | 6.282
9 | 0.582 | 0.09095 | -0.031 | 6.403
9.5 | 0.609 | 0.09358 | -0.031 | 6.506
10 | 0.635 | 0.09632 | -0.031 | 6.595
10.5 | 0.661 | 0.0979 | -0.032 | 6.757
11 | 0.689 | 0.11045 | -0.035 | 6.238
11.5 | 0.715 | 0.10745 | -0.035 | 6.656
12 | 0.741 | 0.11087 | -0.036 | 6.688
12.5 | 0.768 | 0.11905 | -0.036 | 6.447
13 | 0.793 | 0.12304 | -0.036 | 6.448
13.5 | 0.822 | 0.12633 | -0.04 | 6.505
14 | 0.847 | 0.13256 | -0.04 | 6.393
14.5 | 0.873 | 0.13813 | -0.04 | 6.322
15 | 0.899 | 0.14539 | -0.041 | 6.183
15.5 | 0.926 | 0.149 | -0.042 | 6.213
16 | 0.953 | 0.15297 | -0.044 | 6.229
16.5 | 0.978 | 0.15939 | -0.045 | 6.139
17 | 1.004 | 0.16763 | -0.045 | 5.989
17.5 | 1.03 | 0.17311 | -0.046 | 5.951
18 | 1.058 | 0.17992 | -0.048 | 5.879
18.5 | 1.083 | 0.18153 | -0.049 | 5.967
19 | 1.108 | 0.18659 | -0.049 | 5.94
19.5 | 1.134 | 0.19439 | -0.05 | 5.834
20 | 1.161 | 0.20013 | -0.051 | 5.799

## 48. Re 1M Mach 0.50 (2)
BIGFOIL.COM POLAR EXPORT
NACA66-212
NACA66-212 |  |  |  | Cl Max: | 0.9572 | at alpha= | 20 | deg
XFOIL ncrit=9 |  |  |  | L/D Max: | 87.0328 | at alpha= | 2.5 | deg
Re: | 1000000 |  |  | Cd Min: | 0.27872 | at alpha= | 20 | deg
Mach: | 0.5 |  |  | Cl=0 at alpha= | -1.5664 | deg
|  |  |  | @ Cl=0.1, Cd= | 0.006041
|  |  |  | @ Cl=0.4, Cd= | 0.0060704
|  |  |  | @ Cl=0.6, Cd= | 0.011507
alpha (deg) | Cl | Cd | Cm | Cl/Cd
-10 | -0.3773 | 0.08129 | -0.0793 | -4.6414
-9.5 | -0.3837 | 0.07084 | -0.0856 | -5.4164
-9 | -0.4023 | 0.05796 | -0.0951 | -6.941
-8.5 | -0.4347 | 0.04852 | -0.0986 | -8.9592
-8 | -0.4697 | 0.04128 | -0.0961 | -11.3784
-7.5 | -0.497 | 0.03591 | -0.0889 | -13.8402
-7 | -0.5084 | 0.03035 | -0.0811 | -16.7512
-6.5 | -0.5013 | 0.02429 | -0.0742 | -20.6381
-6 | -0.4695 | 0.01939 | -0.0689 | -24.2135
-5.5 | -0.4207 | 0.01551 | -0.0658 | -27.1244
-5 | -0.3626 | 0.01355 | -0.0637 | -26.7601
-4.5 | -0.3073 | 0.01203 | -0.0612 | -25.5445
-4 | -0.2538 | 0.01099 | -0.0585 | -23.0937
-3.5 | -0.2026 | 0.00996 | -0.0558 | -20.3414
-3 | -0.1436 | 0.00945 | -0.0545 | -15.1958
-2.5 | -0.0846 | 0.00891 | -0.0533 | -9.4949
-2 | -0.0418 | 0.0072 | -0.0504 | -5.8056
-1.5 | 0.0064 | 0.00579 | -0.0482 | 1.1054
-1 | 0.0729 | 0.00596 | -0.0483 | 12.2315
-0.5 | 0.1398 | 0.00616 | -0.0486 | 22.6948
0 | 0.2071 | 0.00621 | -0.0491 | 33.3494
0.5 | 0.2757 | 0.00623 | -0.05 | 44.2536
1 | 0.3433 | 0.00619 | -0.0508 | 55.4604
1.5 | 0.4097 | 0.00605 | -0.0508 | 67.719
2 | 0.4747 | 0.00594 | -0.0503 | 79.9158
2.5 | 0.5309 | 0.0061 | -0.048 | 87.0328
3 | 0.5294 | 0.00871 | -0.0362 | 60.7807
3.5 | 0.5447 | 0.01059 | -0.0275 | 51.4353
4 | 0.5895 | 0.01125 | -0.0234 | 52.4
4.5 | 0.6303 | 0.01225 | -0.0186 | 51.4531
5 | 0.6734 | 0.01327 | -0.0142 | 50.746
5.5 | 0.713 | 0.01462 | -0.0094 | 48.7688
6 | 0.7489 | 0.01661 | -0.0041 | 45.0873
6.5 | 0.7997 | 0.01857 | -0.0005 | 43.0641
7 | 0.8538 | 0.0215 | 0.0026 | 39.7116
7.5 | 0.8868 | 0.02658 | 0.0075 | 33.3634
8 | 0.8914 | 0.03297 | 0.0147 | 27.0367
8.5 | 0.872 | 0.03939 | 0.022 | 22.1376
9 | 0.8427 | 0.04655 | 0.027 | 18.1031
9.5 | 0.8066 | 0.05508 | 0.0288 | 14.6442
10 | 0.7665 | 0.06468 | 0.028 | 11.8506
10.5 | 0.7333 | 0.07956 | 0.0175 | 9.2169
11 | 0.714 | 0.09725 | 0.0048 | 7.3419
11.5 | 0.703 | 0.11121 | -0.0036 | 6.3214
12 | 0.6986 | 0.12403 | -0.011 | 5.6325
12.5 | 0.6984 | 0.13641 | -0.0178 | 5.1199
13 | 0.7049 | 0.14715 | -0.0236 | 4.7903
13.5 | 0.7156 | 0.1566 | -0.0283 | 4.5696
14 | 0.7287 | 0.16706 | -0.0341 | 4.3619
14.5 | 0.7411 | 0.17892 | -0.0416 | 4.1421
15 | 0.7586 | 0.18802 | -0.0469 | 4.0347
15.5 | 0.7778 | 0.19626 | -0.0518 | 3.9631
16 | 0.7976 | 0.20475 | -0.0559 | 3.8955
16.5 | 0.8162 | 0.21444 | -0.0615 | 3.8062
17 | 0.8338 | 0.22435 | -0.0679 | 3.7165
17.5 | 0.8529 | 0.23473 | -0.0746 | 3.6335
18 | 0.8739 | 0.24326 | -0.08 | 3.5925
18.5 | 0.8951 | 0.25136 | -0.0852 | 3.561
19 | 0.9169 | 0.25985 | -0.0896 | 3.5286
19.5 | 0.9367 | 0.26926 | -0.0958 | 3.4788
20 | 0.9572 | 0.27872 | -0.1021 | 3.4343

## 49. Re 2M Mach 0.00 (1)
BIGFOIL.COM POLAR EXPORT
NACA66-212
NACA66-212 |  |  |  | Cl Max: | 1.07 | at alpha= | 9.5 | deg
JavaFoil+Calcfoil stall+Eppler ext transition |  |  |  | L/D Max: | 112.637 | at alpha= | 2 | deg
Re: | 2000000 |  |  | Cd Min: | 0.00401 | at alpha= | 2 | deg
Mach: | 0 |  |  | Cl=0 at alpha= | -1.7966 | deg
|  |  |  | @ Cl=0.1, Cd= | 0.0041442
|  |  |  | @ Cl=0.4, Cd= | 0.0042127
|  |  |  | @ Cl=0.6, Cd= | 0.0079316
alpha (deg) | Cl | Cd | Cm | Cl/Cd
-17 | -0.547 | 0.14467 | -0.007 | -3.78
-16.5 | -0.566 | 0.13705 | -0.007 | -4.128
-16 | -0.584 | 0.1281 | -0.008 | -4.558
-15.5 | -0.601 | 0.12183 | -0.008 | -4.935
-15 | -0.617 | 0.11565 | -0.008 | -5.339
-14.5 | -0.632 | 0.10926 | -0.009 | -5.787
-14 | -0.645 | 0.10278 | -0.009 | -6.276
-13.5 | -0.656 | 0.09624 | -0.01 | -6.813
-13 | -0.663 | 0.08998 | -0.01 | -7.373
-12.5 | -0.668 | 0.08383 | -0.01 | -7.973
-12 | -0.67 | 0.07975 | -0.011 | -8.4
-11.5 | -0.668 | 0.07436 | -0.011 | -8.982
-11 | -0.662 | 0.06931 | -0.012 | -9.553
-10.5 | -0.653 | 0.06476 | -0.013 | -10.083
-10 | -0.639 | 0.06146 | -0.013 | -10.391
-9.5 | -0.621 | 0.05679 | -0.014 | -10.938
-9 | -0.599 | 0.05345 | -0.015 | -11.213
-8.5 | -0.579 | 0.04695 | -0.018 | -12.337
-8 | -0.663 | 0.01064 | -0.031 | -62.366
-7.5 | -0.621 | 0.01021 | -0.032 | -60.852
-7 | -0.576 | 0.00984 | -0.033 | -58.591
-6.5 | -0.529 | 0.00944 | -0.034 | -56.017
-6 | -0.478 | 0.00911 | -0.035 | -52.52
-5.5 | -0.426 | 0.00875 | -0.036 | -48.708
-5 | -0.372 | 0.00842 | -0.037 | -44.158
-4.5 | -0.316 | 0.00752 | -0.038 | -42.05
-4 | -0.259 | 0.00729 | -0.039 | -35.545
-3.5 | -0.201 | 0.00706 | -0.039 | -28.522
-3 | -0.143 | 0.0069 | -0.04 | -20.695
-2.5 | -0.084 | 0.00707 | -0.041 | -11.841
-2 | -0.024 | 0.0069 | -0.042 | -3.516
-1.5 | 0.035 | 0.00412 | -0.043 | 8.577
-1 | 0.095 | 0.00413 | -0.044 | 23.037
-0.5 | 0.155 | 0.0043 | -0.045 | 36.022
0 | 0.215 | 0.00432 | -0.046 | 49.754
0.5 | 0.275 | 0.00434 | -0.047 | 63.299
1 | 0.334 | 0.00436 | -0.048 | 76.677
1.5 | 0.393 | 0.00424 | -0.049 | 92.818
2 | 0.452 | 0.00401 | -0.049 | 112.637
2.5 | 0.51 | 0.00807 | -0.05 | 63.179
3 | 0.567 | 0.00781 | -0.051 | 72.625
3.5 | 0.624 | 0.00802 | -0.052 | 77.778
4 | 0.679 | 0.00835 | -0.053 | 81.346
4.5 | 0.733 | 0.0086 | -0.054 | 85.172
5 | 0.785 | 0.01011 | -0.054 | 77.585
5.5 | 0.835 | 0.01053 | -0.055 | 79.233
6 | 0.881 | 0.01094 | -0.056 | 80.519
6.5 | 0.923 | 0.01136 | -0.057 | 81.239
7 | 0.96 | 0.01191 | -0.058 | 80.666
7.5 | 0.993 | 0.01245 | -0.058 | 79.743
8 | 1.021 | 0.01299 | -0.059 | 78.631
8.5 | 1.043 | 0.01358 | -0.06 | 76.829
9 | 1.06 | 0.01423 | -0.061 | 74.496
9.5 | 1.07 | 0.01492 | -0.061 | 71.754
10 | 1.068 | 0.01597 | -0.061 | 66.894
10.5 | 0.884 | 0.06488 | -0.033 | 13.631
11 | 0.879 | 0.07064 | -0.032 | 12.447
11.5 | 0.872 | 0.07545 | -0.031 | 11.551
12 | 0.86 | 0.07992 | -0.031 | 10.763
12.5 | 0.846 | 0.0851 | -0.031 | 9.946
13 | 0.829 | 0.09148 | -0.03 | 9.057
13.5 | 0.809 | 0.09758 | -0.03 | 8.292
14 | 0.788 | 0.10515 | -0.03 | 7.492
14.5 | 0.76 | 0.11006 | -0.03 | 6.902

## 50. Re 2M Mach 0.00 (2)
BIGFOIL.COM POLAR EXPORT
NACA66-212
NACA66-212 |  |  |  | Cl Max: | 1.4029 | at alpha= | 17 | deg
XFOIL ncrit=9 |  |  |  | L/D Max: | 95.9767 | at alpha= | 2 | deg
Re: | 2000000 |  |  | Cd Min: | 0.15906 | at alpha= | -15.5 | deg
Mach: | 0 |  |  | Cl=0 at alpha= | -1.6115 | deg
|  |  |  | @ Cl=0.1, Cd= | 0.0041046
|  |  |  | @ Cl=0.4, Cd= | 0.004275
|  |  |  | @ Cl=0.6, Cd= | 0.0088426
alpha (deg) | Cl | Cd | Cm | Cl/Cd
-15.5 | -0.5375 | 0.15906 | -0.0185 | -3.3792
-15 | -1.0445 | 0.03998 | -0.0728 | -26.1256
-14.5 | -1.0424 | 0.03611 | -0.0715 | -28.8673
-14 | -1.0477 | 0.032 | -0.0687 | -32.7406
-13 | -1.0578 | 0.02256 | -0.0611 | -46.8883
-12.5 | -0.9999 | 0.02142 | -0.0644 | -46.6807
-12 | -0.9767 | 0.02042 | -0.06 | -47.8306
-11.5 | -0.9486 | 0.01942 | -0.0562 | -48.8465
-11 | -0.9138 | 0.0182 | -0.0537 | -50.2088
-10.5 | -0.8739 | 0.01725 | -0.0519 | -50.6609
-10 | -0.8312 | 0.01644 | -0.0505 | -50.5596
-9.5 | -0.7966 | 0.01415 | -0.0479 | -56.2968
-9 | -0.7513 | 0.01333 | -0.0468 | -56.3616
-8.5 | -0.7044 | 0.01268 | -0.0459 | -55.5521
-8 | -0.6552 | 0.01211 | -0.0453 | -54.104
-7.5 | -0.607 | 0.01147 | -0.0445 | -52.9207
-7 | -0.557 | 0.01089 | -0.0441 | -51.1478
-6.5 | -0.512 | 0.00982 | -0.0426 | -52.1385
-6 | -0.4604 | 0.00936 | -0.0424 | -49.188
-5.5 | -0.408 | 0.00898 | -0.0423 | -45.4343
-5 | -0.3551 | 0.00865 | -0.0422 | -41.052
-4.5 | -0.3033 | 0.00807 | -0.0419 | -37.5836
-4 | -0.2491 | 0.00777 | -0.042 | -32.0592
-3.5 | -0.1947 | 0.00752 | -0.0422 | -25.891
-3 | -0.1397 | 0.00722 | -0.0425 | -19.349
-2.5 | -0.0854 | 0.00683 | -0.0426 | -12.5037
-2 | -0.038 | 0.00558 | -0.0421 | -6.81
-1.5 | 0.0109 | 0.00422 | -0.042 | 2.5829
-1 | 0.0684 | 0.00411 | -0.0426 | 16.6423
-0.5 | 0.1264 | 0.0041 | -0.0433 | 30.8293
0 | 0.184 | 0.00413 | -0.044 | 44.5521
0.5 | 0.242 | 0.00413 | -0.0447 | 58.5956
1 | 0.2997 | 0.00415 | -0.0453 | 72.2169
1.5 | 0.3569 | 0.00419 | -0.0459 | 85.179
2 | 0.4127 | 0.0043 | -0.0461 | 95.9767
2.5 | 0.452 | 0.0056 | -0.0436 | 80.7143
3.5 | 0.5308 | 0.00829 | -0.0388 | 64.029
4 | 0.5816 | 0.00873 | -0.0383 | 66.6208
4.5 | 0.6339 | 0.00905 | -0.0381 | 70.0442
5 | 0.6843 | 0.00954 | -0.0375 | 71.7296
5.5 | 0.7353 | 0.00989 | -0.037 | 74.3478
6 | 0.7845 | 0.01037 | -0.0362 | 75.6509
6.5 | 0.8314 | 0.011 | -0.0351 | 75.5818
7 | 0.8796 | 0.01147 | -0.0342 | 76.687
7.5 | 0.9268 | 0.01199 | -0.0331 | 77.2977
8 | 0.9652 | 0.01308 | -0.0305 | 73.792
8.5 | 1.0103 | 0.01356 | -0.0292 | 74.5059
9.5 | 1.0869 | 0.01487 | -0.0239 | 73.0935
10 | 1.1249 | 0.01553 | -0.0215 | 72.434
10.5 | 1.1504 | 0.01712 | -0.0172 | 67.1963
11.5 | 1.2119 | 0.0189 | -0.0103 | 64.1217
12 | 1.2448 | 0.01996 | -0.0078 | 62.3647
12.5 | 1.2784 | 0.02118 | -0.0058 | 60.3588
13 | 1.3097 | 0.02255 | -0.0036 | 58.0798
13.5 | 1.3368 | 0.02424 | -0.0011 | 55.1485
14 | 1.341 | 0.02792 | 0.0035 | 48.0301
14.5 | 1.3619 | 0.03015 | 0.0059 | 45.1708
15 | 1.3809 | 0.03256 | 0.0082 | 42.4109
15.5 | 1.3955 | 0.03547 | 0.0103 | 39.3431
16 | 1.3987 | 0.03957 | 0.0126 | 35.3475
16.5 | 1.3961 | 0.04454 | 0.0143 | 31.3449
17 | 1.4029 | 0.04888 | 0.0148 | 28.7009
17.5 | 1.3924 | 0.0557 | 0.0145 | 24.9982
18 | 1.3759 | 0.06426 | 0.0123 | 21.4115
18.5 | 1.3443 | 0.07653 | 0.0069 | 17.5657
19 | 1.273 | 0.09893 | -0.0061 | 12.8677

## 51. Re 2M Mach 0.10 (1)
BIGFOIL.COM POLAR EXPORT
NACA66-212
NACA66-212 |  |  |  | Cl Max: | 1.063 | at alpha= | 9.5 | deg
JavaFoil+Calcfoil stall+Eppler ext transition |  |  |  | L/D Max: | 112.107 | at alpha= | 2 | deg
Re: | 2000000 |  |  | Cd Min: | 0.00405 | at alpha= | 2 | deg
Mach: | 0.1 |  |  | Cl=0 at alpha= | -1.8 | deg
|  |  |  | @ Cl=0.1, Cd= | 0.004132
|  |  |  | @ Cl=0.4, Cd= | 0.0042239
|  |  |  | @ Cl=0.6, Cd= | 0.0079768
alpha (deg) | Cl | Cd | Cm | Cl/Cd
-13 | -0.644 | 0.08969 | -0.01 | -7.179
-12.5 | -0.652 | 0.08522 | -0.01 | -7.651
-12 | -0.657 | 0.07985 | -0.011 | -8.223
-11.5 | -0.658 | 0.07459 | -0.011 | -8.814
-11 | -0.654 | 0.07043 | -0.012 | -9.29
-10.5 | -0.647 | 0.06563 | -0.013 | -9.859
-10 | -0.635 | 0.06153 | -0.013 | -10.315
-9.5 | -0.619 | 0.05751 | -0.014 | -10.76
-9 | -0.598 | 0.05396 | -0.015 | -11.077
-8.5 | -0.574 | 0.04994 | -0.016 | -11.487
-8 | -0.664 | 0.01064 | -0.031 | -62.395
-7.5 | -0.622 | 0.01028 | -0.032 | -60.529
-7 | -0.578 | 0.00989 | -0.033 | -58.44
-6.5 | -0.53 | 0.00949 | -0.034 | -55.844
-6 | -0.48 | 0.00913 | -0.035 | -52.555
-5.5 | -0.428 | 0.00877 | -0.036 | -48.767
-5 | -0.373 | 0.00846 | -0.037 | -44.108
-4.5 | -0.318 | 0.00713 | -0.038 | -44.517
-4 | -0.26 | 0.00731 | -0.039 | -35.615
-3.5 | -0.202 | 0.0071 | -0.04 | -28.495
-3 | -0.144 | 0.00692 | -0.041 | -20.751
-2.5 | -0.084 | 0.00705 | -0.042 | -11.941
-2 | -0.024 | 0.00688 | -0.042 | -3.545
-1.5 | 0.036 | 0.00413 | -0.043 | 8.607
-1 | 0.096 | 0.00413 | -0.044 | 23.182
-0.5 | 0.156 | 0.00416 | -0.045 | 37.48
0 | 0.216 | 0.00431 | -0.046 | 50.133
0.5 | 0.276 | 0.00436 | -0.047 | 63.315
1 | 0.336 | 0.00435 | -0.048 | 77.177
1.5 | 0.395 | 0.00424 | -0.049 | 93.183
2 | 0.454 | 0.00405 | -0.05 | 112.107
2.5 | 0.512 | 0.00815 | -0.05 | 62.871
3 | 0.57 | 0.00784 | -0.051 | 72.661
3.5 | 0.627 | 0.0081 | -0.052 | 77.367
4 | 0.682 | 0.00834 | -0.053 | 81.775
4.5 | 0.736 | 0.00805 | -0.054 | 91.378
5 | 0.788 | 0.01017 | -0.055 | 77.455
5.5 | 0.838 | 0.01058 | -0.056 | 79.178
6 | 0.884 | 0.01099 | -0.056 | 80.435
6.5 | 0.925 | 0.01146 | -0.057 | 80.775
7 | 0.962 | 0.01201 | -0.058 | 80.105
7.5 | 0.994 | 0.01254 | -0.059 | 79.277
8 | 1.021 | 0.01308 | -0.059 | 78.005
8.5 | 1.041 | 0.0137 | -0.06 | 75.997
9 | 1.056 | 0.01439 | -0.061 | 73.354
9.5 | 1.063 | 0.01507 | -0.061 | 70.542
10 | 0.878 | 0.06019 | -0.035 | 14.588
10.5 | 0.873 | 0.06579 | -0.032 | 13.269
11 | 0.865 | 0.07091 | -0.031 | 12.201
11.5 | 0.854 | 0.07655 | -0.031 | 11.162
12 | 0.84 | 0.08124 | -0.031 | 10.335
12.5 | 0.821 | 0.08614 | -0.03 | 9.536
13 | 0.8 | 0.0939 | -0.03 | 8.523
13.5 | 0.777 | 0.10034 | -0.03 | 7.743
14 | 0.751 | 0.10801 | -0.03 | 6.957
14.5 | 0.719 | 0.11278 | -0.03 | 6.377

## 52. Re 2M Mach 0.10 (2)
BIGFOIL.COM POLAR EXPORT
NACA66-212
NACA66-212 |  |  |  | Cl Max: | 1.3686 | at alpha= | 15.5 | deg
XFOIL ncrit=9 |  |  |  | L/D Max: | 96.0648 | at alpha= | 2 | deg
Re: | 2000000 |  |  | Cd Min: | 0.24526 | at alpha= | 20 | deg
Mach: | 0.1 |  |  | Cl=0 at alpha= | -1.6117 | deg
|  |  |  | @ Cl=0.1, Cd= | 0.00411
|  |  |  | @ Cl=0.4, Cd= | 0.0042879
|  |  |  | @ Cl=0.6, Cd= | 0.0088538
alpha (deg) | Cl | Cd | Cm | Cl/Cd
-18 | -0.5911 | 0.19754 | -0.0009 | -2.9923
-17.5 | -0.5749 | 0.19226 | -0.0042 | -2.9902
-17 | -0.5613 | 0.18564 | -0.0077 | -3.0236
-16.5 | -0.5505 | 0.17665 | -0.0117 | -3.1163
-16 | -0.5418 | 0.16815 | -0.0154 | -3.2221
-15.5 | -0.536 | 0.15986 | -0.0185 | -3.3529
-15 | -0.8728 | 0.06557 | -0.0618 | -13.311
-14.5 | -0.9471 | 0.04697 | -0.0732 | -20.1639
-14 | -0.9856 | 0.03847 | -0.0731 | -25.62
-13.5 | -1.0533 | 0.02888 | -0.0668 | -36.4716
-13 | -1.0549 | 0.02447 | -0.0629 | -43.1099
-12.5 | -0.9922 | 0.02292 | -0.0676 | -43.2897
-12 | -0.9661 | 0.02184 | -0.064 | -44.2353
-11.5 | -0.9435 | 0.02073 | -0.0592 | -45.5137
-11 | -0.9123 | 0.01921 | -0.0561 | -47.4909
-10.5 | -0.8746 | 0.01801 | -0.0538 | -48.5619
-10 | -0.8335 | 0.01695 | -0.052 | -49.174
-9.5 | -0.7959 | 0.01497 | -0.0498 | -53.1663
-9 | -0.754 | 0.01361 | -0.048 | -55.4004
-8.5 | -0.7069 | 0.01292 | -0.047 | -54.7136
-8 | -0.6576 | 0.01232 | -0.0463 | -53.3766
-7.5 | -0.6092 | 0.01164 | -0.0454 | -52.3368
-7 | -0.5593 | 0.01099 | -0.0448 | -50.8917
-6.5 | -0.5141 | 0.00994 | -0.0433 | -51.7203
-6 | -0.4625 | 0.00943 | -0.0429 | -49.0456
-5.5 | -0.4099 | 0.00903 | -0.0427 | -45.3931
-5 | -0.3568 | 0.00868 | -0.0426 | -41.106
-4.5 | -0.3047 | 0.0081 | -0.0422 | -37.6173
-4 | -0.2503 | 0.0078 | -0.0423 | -32.0897
-3.5 | -0.1955 | 0.00755 | -0.0425 | -25.894
-3 | -0.1403 | 0.00723 | -0.0427 | -19.4053
-2.5 | -0.0856 | 0.00687 | -0.0429 | -12.46
-2 | -0.0379 | 0.00564 | -0.0424 | -6.7199
-1.5 | 0.0109 | 0.00423 | -0.0422 | 2.5768
-1 | 0.0687 | 0.00411 | -0.0429 | 16.7153
-0.5 | 0.127 | 0.00411 | -0.0435 | 30.9002
0 | 0.185 | 0.00414 | -0.0442 | 44.686
0.5 | 0.2433 | 0.00414 | -0.0449 | 58.7681
1 | 0.3013 | 0.00416 | -0.0455 | 72.4279
1.5 | 0.3589 | 0.0042 | -0.0461 | 85.4524
2 | 0.415 | 0.00432 | -0.0464 | 96.0648
2.5 | 0.4538 | 0.00565 | -0.0436 | 80.3186
3 | 0.4921 | 0.00707 | -0.041 | 69.604
3.5 | 0.5328 | 0.00833 | -0.0388 | 63.9616
4 | 0.584 | 0.00875 | -0.0382 | 66.7429
4.5 | 0.6364 | 0.00909 | -0.0379 | 70.011
5 | 0.6871 | 0.00957 | -0.0373 | 71.7973
5.5 | 0.7382 | 0.00994 | -0.0367 | 74.2656
6 | 0.7871 | 0.01046 | -0.0358 | 75.2486
6.5 | 0.8345 | 0.01107 | -0.0346 | 75.3839
7 | 0.8826 | 0.01156 | -0.0336 | 76.3495
7.5 | 0.9296 | 0.01211 | -0.0324 | 76.763
8 | 0.9679 | 0.0132 | -0.0296 | 73.3258
8.5 | 1.0111 | 0.01372 | -0.0277 | 73.6953
9.5 | 1.0874 | 0.01513 | -0.0222 | 71.8705
10 | 1.124 | 0.01595 | -0.0194 | 70.4702
10.5 | 1.1517 | 0.01747 | -0.0154 | 65.9244
11 | 1.1853 | 0.01842 | -0.0123 | 64.3485
11.5 | 1.2104 | 0.01951 | -0.0078 | 62.04
12 | 1.2444 | 0.02069 | -0.0055 | 60.145
12.5 | 1.2776 | 0.02201 | -0.0033 | 58.0463
13 | 1.3068 | 0.02363 | -0.0008 | 55.3026
13.5 | 1.3138 | 0.02718 | 0.0038 | 48.337
14 | 1.3342 | 0.02953 | 0.0065 | 45.1812
14.5 | 1.35 | 0.03232 | 0.0093 | 41.7698
15 | 1.3623 | 0.03549 | 0.0118 | 38.3855
15.5 | 1.3686 | 0.03936 | 0.014 | 34.7713
16 | 1.3604 | 0.04495 | 0.016 | 30.2647
16.5 | 1.3435 | 0.05211 | 0.0166 | 25.782
17 | 1.3424 | 0.05812 | 0.0158 | 23.097
17.5 | 1.3118 | 0.06927 | 0.012 | 18.9375
18 | 1.2435 | 0.08976 | 0.0007 | 13.8536
19.5 | 0.8533 | 0.23884 | -0.0773 | 3.5727
20 | 0.8692 | 0.24526 | -0.0817 | 3.544

## 53. Re 2M Mach 0.25 (1)
BIGFOIL.COM POLAR EXPORT
NACA66-212
NACA66-212 |  |  |  | Cl Max: | 1.017 | at alpha= | 8.5 | deg
JavaFoil+Calcfoil stall+Eppler ext transition |  |  |  | L/D Max: | 114.927 | at alpha= | 2 | deg
Re: | 2000000 |  |  | Cd Min: | 0.004 | at alpha= | 1 | deg
Mach: | 0.25 |  |  | Cl=0 at alpha= | -1.7984 | deg
|  |  |  | @ Cl=0.1, Cd= | 0.00416
|  |  |  | @ Cl=0.4, Cd= | 0.0040361
|  |  |  | @ Cl=0.6, Cd= | 0.10717
alpha (deg) | Cl | Cd | Cm | Cl/Cd
-12.5 | -0.508 | 0.0932 | -0.011 | -5.452
-12 | -0.54 | 0.08648 | -0.011 | -6.248
-11.5 | -0.565 | 0.08021 | -0.011 | -7.048
-11 | -0.584 | 0.07449 | -0.011 | -7.841
-10.5 | -0.595 | 0.06887 | -0.012 | -8.643
-10 | -0.599 | 0.06426 | -0.013 | -9.32
-9.5 | -0.595 | 0.05973 | -0.013 | -9.966
-9 | -0.585 | 0.05536 | -0.014 | -10.563
-8.5 | -0.567 | 0.05214 | -0.015 | -10.877
-8 | -0.543 | 0.04776 | -0.017 | -11.371
-7.5 | -0.626 | 0.01057 | -0.033 | -59.215
-7 | -0.584 | 0.01014 | -0.034 | -57.587
-6.5 | -0.538 | 0.00975 | -0.035 | -55.153
-6 | -0.489 | 0.00935 | -0.036 | -52.279
-5.5 | -0.436 | 0.00899 | -0.037 | -48.562
-5 | -0.382 | 0.00863 | -0.038 | -44.251
-4.5 | -0.325 | 0.00828 | -0.039 | -39.265
-4 | -0.267 | 0.00805 | -0.04 | -33.18
-3.5 | -0.208 | 0.00718 | -0.041 | -28.925
-3 | -0.147 | 0.00701 | -0.042 | -21.022
-2.5 | -0.086 | 0.00682 | -0.043 | -12.663
-2 | -0.025 | 0.0066 | -0.044 | -3.796
-1.5 | 0.037 | 0.00416 | -0.045 | 8.782
-1 | 0.098 | 0.00416 | -0.046 | 23.673
-0.5 | 0.16 | 0.00416 | -0.046 | 38.526
0 | 0.222 | 0.00419 | -0.047 | 53.005
0.5 | 0.284 | 0.0042 | -0.048 | 67.53
1 | 0.345 | 0.004 | -0.049 | 86.279
1.5 | 0.406 | 0.00404 | -0.05 | 100.491
2 | 0.466 | 0.00406 | -0.051 | 114.927
2.5 | 0.526 | 0.00772 | -0.052 | 68.16
3 | 0.585 | 0.00799 | -0.053 | 73.203
3.5 | 0.643 | 0.00824 | -0.054 | 78.038
4 | 0.699 | 0.00797 | -0.054 | 87.662
4.5 | 0.753 | 0.01003 | -0.055 | 75.108
5 | 0.805 | 0.01047 | -0.056 | 76.937
5.5 | 0.855 | 0.01094 | -0.057 | 78.086
6 | 0.899 | 0.01138 | -0.058 | 79.007
6.5 | 0.938 | 0.01192 | -0.059 | 78.653
7 | 0.969 | 0.01254 | -0.059 | 77.315
7.5 | 0.994 | 0.01313 | -0.06 | 75.696
8 | 1.01 | 0.01377 | -0.061 | 73.34
8.5 | 1.017 | 0.01438 | -0.062 | 70.729
9 | 0.835 | 0.05434 | -0.035 | 15.369
9.5 | 0.822 | 0.06069 | -0.031 | 13.543
10 | 0.804 | 0.06553 | -0.03 | 12.277
10.5 | 0.779 | 0.07013 | -0.029 | 11.104
11 | 0.746 | 0.07663 | -0.029 | 9.731
11.5 | 0.705 | 0.0823 | -0.029 | 8.568
12 | 0.658 | 0.09033 | -0.029 | 7.285
12.5 | 0.605 | 0.09638 | -0.029 | 6.279
13 | 0.547 | 0.101 | -0.03 | 5.417
13.5 | 0.484 | 0.10717 | -0.031 | 4.519

## 54. Re 2M Mach 0.25 (2)
BIGFOIL.COM POLAR EXPORT
NACA66-212
NACA66-212 |  |  |  | Cl Max: | 1.2164 | at alpha= | 12 | deg
XFOIL ncrit=9 |  |  |  | L/D Max: | 97.5342 | at alpha= | 2 | deg
Re: | 2000000 |  |  | Cd Min: | 0.20153 | at alpha= | 17 | deg
Mach: | 0.25 |  |  | Cl=0 at alpha= | -99 | deg
|  |  |  | @ Cl=0.1, Cd= | 0.00418
|  |  |  | @ Cl=0.4, Cd= | 0.0043188
|  |  |  | @ Cl=0.6, Cd= | 0.0089264
alpha (deg) | Cl | Cd | Cm | Cl/Cd
0 | 0.1903 | 0.00418 | -0.0453 | 45.5263
0.5 | 0.2503 | 0.00421 | -0.0461 | 59.4537
1 | 0.3102 | 0.0042 | -0.0467 | 73.8571
1.5 | 0.3694 | 0.00425 | -0.0472 | 86.9176
2 | 0.4272 | 0.00438 | -0.0474 | 97.5342
2.5 | 0.4634 | 0.00591 | -0.0439 | 78.4095
3 | 0.5003 | 0.0074 | -0.0407 | 67.6081
3.5 | 0.5433 | 0.00851 | -0.0384 | 63.8425
4 | 0.5966 | 0.0089 | -0.0378 | 67.0337
4.5 | 0.6494 | 0.00931 | -0.037 | 69.753
5 | 0.7012 | 0.00978 | -0.0361 | 71.6973
5.5 | 0.7527 | 0.01024 | -0.035 | 73.5059
6 | 0.7983 | 0.01105 | -0.0328 | 72.2443
7 | 0.8957 | 0.01215 | -0.0295 | 73.7202
7.5 | 0.9347 | 0.01307 | -0.0261 | 71.5149
8 | 0.9714 | 0.01404 | -0.0223 | 69.188
8.5 | 1.0108 | 0.01496 | -0.019 | 67.5668
9.5 | 1.087 | 0.01713 | -0.0124 | 63.4559
10 | 1.1174 | 0.01908 | -0.0082 | 58.5639
10.5 | 1.15 | 0.02077 | -0.0045 | 55.3683
11 | 1.1748 | 0.02303 | 0.0001 | 51.0117
11.5 | 1.1933 | 0.02527 | 0.0054 | 47.222
12 | 1.2164 | 0.02771 | 0.009 | 43.8975
12.5 | 1.2058 | 0.03337 | 0.0145 | 36.1343
13 | 1.1628 | 0.0422 | 0.0198 | 27.5545
13.5 | 1.1361 | 0.05011 | 0.0217 | 22.6721
14 | 1.0841 | 0.06228 | 0.0197 | 17.4069
14.5 | 1.0324 | 0.07818 | 0.0112 | 13.2054
15 | 0.8269 | 0.14141 | -0.0261 | 5.8475
15.5 | 0.7851 | 0.16543 | -0.0384 | 4.7458
16 | 0.7827 | 0.17941 | -0.0453 | 4.3626
16.5 | 0.7861 | 0.19206 | -0.0515 | 4.093
17 | 0.7963 | 0.20153 | -0.0566 | 3.9513

## 55. Re 2M Mach 0.50 (1)
BIGFOIL.COM POLAR EXPORT
NACA66-212
NACA66-212 |  |  |  | Cl Max: | 1.165 | at alpha= | 20 | deg
JavaFoil+Calcfoil stall+Eppler ext transition |  |  |  | L/D Max: | 124.859 | at alpha= | 2 | deg
Re: | 2000000 |  |  | Cd Min: | 0.00405 | at alpha= | -1 | deg
Mach: | 0.5 |  |  | Cl=0 at alpha= | -1.7971 | deg
|  |  |  | @ Cl=0.1, Cd= | 0.0040804
|  |  |  | @ Cl=0.4, Cd= | 0.0041166
|  |  |  | @ Cl=0.6, Cd= | 0.0094784
alpha (deg) | Cl | Cd | Cm | Cl/Cd
-20 | -0.985 | 0.17203 | -0.007 | -5.726
-19.5 | -0.959 | 0.1707 | -0.008 | -5.62
-19 | -0.931 | 0.16737 | -0.008 | -5.561
-18.5 | -0.904 | 0.16231 | -0.008 | -5.569
-18 | -0.877 | 0.15538 | -0.009 | -5.646
-17.5 | -0.851 | 0.15177 | -0.009 | -5.607
-17 | -0.825 | 0.14634 | -0.01 | -5.637
-16.5 | -0.797 | 0.13997 | -0.01 | -5.691
-16 | -0.77 | 0.13423 | -0.01 | -5.733
-15.5 | -0.743 | 0.12939 | -0.011 | -5.743
-15 | -0.717 | 0.12357 | -0.011 | -5.799
-14.5 | -0.69 | 0.122 | -0.012 | -5.659
-14 | -0.662 | 0.11477 | -0.011 | -5.767
-13.5 | -0.635 | 0.11007 | -0.012 | -5.77
-13 | -0.608 | 0.10674 | -0.012 | -5.699
-12.5 | -0.582 | 0.1016 | -0.013 | -5.724
-12 | -0.555 | 0.09851 | -0.013 | -5.631
-11.5 | -0.528 | 0.09911 | -0.014 | -5.326
-11 | -0.5 | 0.08439 | -0.014 | -5.927
-10.5 | -0.473 | 0.07442 | -0.014 | -6.359
-10 | -0.446 | 0.06903 | -0.015 | -6.465
-9.5 | -0.419 | 0.0635 | -0.015 | -6.604
-9 | -0.392 | 0.07711 | -0.015 | -5.085
-8.5 | -0.365 | 0.07312 | -0.016 | -4.992
-8 | -0.338 | 0.05959 | -0.015 | -5.664
-7.5 | -0.31 | 0.05252 | -0.016 | -5.911
-7 | -0.284 | 0.04632 | -0.018 | -6.125
-6.5 | -0.417 | 0.04458 | -0.017 | -9.363
-6 | -0.408 | 0.04044 | -0.019 | -10.082
-5.5 | -0.462 | 0.01009 | -0.041 | -45.774
-5 | -0.412 | 0.00958 | -0.042 | -43.047
-4.5 | -0.355 | 0.0091 | -0.043 | -39.028
-4 | -0.294 | 0.00868 | -0.044 | -33.862
-3.5 | -0.23 | 0.00833 | -0.045 | -27.575
-3 | -0.163 | 0.00803 | -0.046 | -20.357
-2.5 | -0.096 | 0.00776 | -0.048 | -12.38
-2 | -0.028 | 0.00755 | -0.049 | -3.697
-1.5 | 0.041 | 0.00426 | -0.05 | 9.569
-1 | 0.11 | 0.00405 | -0.051 | 27.175
-0.5 | 0.179 | 0.00406 | -0.052 | 44.129
0 | 0.248 | 0.00405 | -0.053 | 61.253
0.5 | 0.317 | 0.00408 | -0.054 | 77.718
1 | 0.385 | 0.00411 | -0.055 | 93.556
1.5 | 0.453 | 0.00414 | -0.056 | 109.373
2 | 0.52 | 0.00417 | -0.057 | 124.859
2.5 | 0.585 | 0.00938 | -0.058 | 62.359
3 | 0.649 | 0.0098 | -0.059 | 66.197
3.5 | 0.71 | 0.01026 | -0.06 | 69.201
4 | 0.768 | 0.01079 | -0.061 | 71.174
4.5 | 0.82 | 0.01139 | -0.062 | 72.052
5 | 0.865 | 0.012 | -0.062 | 72.133
5.5 | 0.898 | 0.01276 | -0.063 | 70.423
6 | 0.737 | 0.04067 | -0.031 | 18.113
6.5 | 0.665 | 0.04624 | -0.026 | 14.388
7 | 0.476 | 0.04737 | -0.03 | 10.052
7.5 | 0.503 | 0.05328 | -0.03 | 9.434
8 | 0.529 | 0.0604 | -0.029 | 8.757
8.5 | 0.556 | 0.07755 | -0.031 | 7.172
9 | 0.583 | 0.08004 | -0.032 | 7.281
9.5 | 0.609 | 0.08264 | -0.032 | 7.373
10 | 0.636 | 0.08537 | -0.033 | 7.446
10.5 | 0.662 | 0.08783 | -0.033 | 7.537
11 | 0.689 | 0.09705 | -0.035 | 7.104
11.5 | 0.716 | 0.09595 | -0.036 | 7.458
12 | 0.742 | 0.09912 | -0.036 | 7.483
12.5 | 0.768 | 0.10665 | -0.037 | 7.2
13 | 0.794 | 0.10868 | -0.037 | 7.304
13.5 | 0.822 | 0.11499 | -0.041 | 7.152
14 | 0.848 | 0.1157 | -0.04 | 7.326
14.5 | 0.873 | 0.12277 | -0.041 | 7.115
15 | 0.9 | 0.12963 | -0.041 | 6.94
15.5 | 0.928 | 0.13173 | -0.044 | 7.042
16 | 0.953 | 0.13715 | -0.045 | 6.95
16.5 | 0.979 | 0.14117 | -0.045 | 6.934
17 | 1.005 | 0.14799 | -0.046 | 6.789
17.5 | 1.032 | 0.1572 | -0.048 | 6.567
18 | 1.058 | 0.1584 | -0.049 | 6.682
18.5 | 1.084 | 0.16401 | -0.049 | 6.608
19 | 1.109 | 0.1676 | -0.05 | 6.619
19.5 | 1.135 | 0.17218 | -0.051 | 6.594
20 | 1.165 | 0.17998 | -0.053 | 6.47

## 56. Re 2M Mach 0.50 (2)
BIGFOIL.COM POLAR EXPORT
NACA66-212
NACA66-212 |  |  |  | Cl Max: | 0.9652 | at alpha= | 20 | deg
XFOIL ncrit=9 |  |  |  | L/D Max: | 100.4 | at alpha= | 2 | deg
Re: | 2000000 |  |  | Cd Min: | 0.27999 | at alpha= | 20 | deg
Mach: | 0.5 |  |  | Cl=0 at alpha= | -1.6793 | deg
|  |  |  | @ Cl=0.1, Cd= | 0.0043869
|  |  |  | @ Cl=0.4, Cd= | 0.0044513
|  |  |  | @ Cl=0.6, Cd= | 0.009399
alpha (deg) | Cl | Cd | Cm | Cl/Cd
-12 | -0.4186 | 0.11589 | -0.0558 | -3.612
-11.5 | -0.4004 | 0.10398 | -0.0664 | -3.8507
-10.5 | -0.4026 | 0.08441 | -0.0763 | -4.7696
-10 | -0.4121 | 0.074 | -0.0818 | -5.5689
-9.5 | -0.4274 | 0.06109 | -0.091 | -6.9962
-9 | -0.4614 | 0.04946 | -0.0985 | -9.3288
-8.5 | -0.4968 | 0.04133 | -0.0981 | -12.0203
-8 | -0.531 | 0.03532 | -0.0925 | -15.034
-7.5 | -0.5467 | 0.03147 | -0.084 | -17.3721
-7 | -0.549 | 0.0259 | -0.0767 | -21.1969
-6.5 | -0.5347 | 0.01995 | -0.0699 | -26.802
-6 | -0.4957 | 0.01469 | -0.0653 | -33.744
-5.5 | -0.444 | 0.01186 | -0.062 | -37.4368
-5 | -0.3888 | 0.01065 | -0.0591 | -36.507
-4.5 | -0.3343 | 0.0096 | -0.0563 | -34.8229
-4 | -0.2788 | 0.00872 | -0.0539 | -31.9725
-3.5 | -0.2184 | 0.0082 | -0.0526 | -26.6341
-3 | -0.1555 | 0.00784 | -0.0519 | -19.8342
-2.5 | -0.0926 | 0.00744 | -0.0514 | -12.4462
-2 | -0.0304 | 0.00701 | -0.051 | -4.3367
-1.5 | 0.017 | 0.00531 | -0.0491 | 3.2015
-1 | 0.0763 | 0.00438 | -0.0488 | 17.4201
-0.5 | 0.1451 | 0.0044 | -0.0497 | 32.9773
0 | 0.2132 | 0.00441 | -0.0504 | 48.3447
0.5 | 0.2815 | 0.00446 | -0.0512 | 63.1166
1.5 | 0.4169 | 0.00445 | -0.0523 | 93.6854
2 | 0.4769 | 0.00475 | -0.0511 | 100.4
2.5 | 0.4959 | 0.00697 | -0.0431 | 71.1478
3 | 0.5236 | 0.00868 | -0.0366 | 60.3226
3.5 | 0.5774 | 0.00921 | -0.0341 | 62.6927
4 | 0.6324 | 0.00967 | -0.0317 | 65.3981
4.5 | 0.6773 | 0.01035 | -0.0272 | 65.4396
5 | 0.7248 | 0.01104 | -0.023 | 65.6522
5.5 | 0.7673 | 0.01209 | -0.0181 | 63.4657
6 | 0.8046 | 0.01355 | -0.0124 | 59.3801
6.5 | 0.846 | 0.01513 | -0.0073 | 55.9154
7 | 0.8902 | 0.01739 | -0.0025 | 51.1903
7.5 | 0.9363 | 0.02257 | 0.0015 | 41.4843
8 | 0.9432 | 0.02922 | 0.009 | 32.2793
8.5 | 0.9282 | 0.03508 | 0.0169 | 26.4595
9 | 0.9033 | 0.04151 | 0.0229 | 21.761
9.5 | 0.8707 | 0.04936 | 0.0259 | 17.6398
10 | 0.8336 | 0.0591 | 0.0246 | 14.1049
10.5 | 0.7979 | 0.07162 | 0.018 | 11.1407
11 | 0.7702 | 0.08934 | 0.0049 | 8.621
11.5 | 0.7496 | 0.10518 | -0.0049 | 7.1268
12 | 0.7362 | 0.11832 | -0.0116 | 6.2221
12.5 | 0.7262 | 0.1309 | -0.0177 | 5.5477
13 | 0.7266 | 0.14357 | -0.0248 | 5.0609
13.5 | 0.7341 | 0.1547 | -0.0311 | 4.7453
14 | 0.7453 | 0.16516 | -0.0371 | 4.5126
14.5 | 0.7599 | 0.17474 | -0.0427 | 4.3487
15 | 0.7761 | 0.18382 | -0.0482 | 4.2221
15.5 | 0.7898 | 0.19464 | -0.0542 | 4.0577
16 | 0.8061 | 0.205 | -0.0601 | 3.9322
16.5 | 0.8239 | 0.21477 | -0.0657 | 3.8362
17 | 0.8427 | 0.22468 | -0.0713 | 3.7507
17.5 | 0.8623 | 0.23295 | -0.0764 | 3.7017
18 | 0.8821 | 0.24252 | -0.082 | 3.6372
18.5 | 0.9021 | 0.25199 | -0.0877 | 3.5799
19 | 0.9224 | 0.26168 | -0.0936 | 3.5249
19.5 | 0.9439 | 0.27151 | -0.0995 | 3.4765
20 | 0.9652 | 0.27999 | -0.1051 | 3.4473

## 57. Re 3M Mach 0.00 (1)
BIGFOIL.COM POLAR EXPORT
NACA66-212
NACA66-212 |  |  |  | Cl Max: | 1.078 | at alpha= | 10 | deg
JavaFoil+Calcfoil stall+Eppler ext transition |  |  |  | L/D Max: | 110.586 | at alpha= | 2 | deg
Re: | 3000000 |  |  | Cd Min: | 0.00391 | at alpha= | 0 | deg
Mach: | 0 |  |  | Cl=0 at alpha= | -1.7966 | deg
|  |  |  | @ Cl=0.1, Cd= | 0.0039292
|  |  |  | @ Cl=0.4, Cd= | 0.0040283
|  |  |  | @ Cl=0.6, Cd= | 0.008069
alpha (deg) | Cl | Cd | Cm | Cl/Cd
-14.5 | -0.633 | 0.10568 | -0.009 | -5.986
-14 | -0.646 | 0.09987 | -0.009 | -6.464
-13.5 | -0.656 | 0.0931 | -0.01 | -7.049
-13 | -0.664 | 0.08619 | -0.01 | -7.707
-12.5 | -0.669 | 0.08157 | -0.011 | -8.207
-12 | -0.671 | 0.07733 | -0.011 | -8.675
-11.5 | -0.669 | 0.0725 | -0.012 | -9.229
-11 | -0.663 | 0.068 | -0.013 | -9.757
-10.5 | -0.655 | 0.0624 | -0.014 | -10.504
-10 | -0.641 | 0.05903 | -0.014 | -10.855
-9.5 | -0.759 | 0.01132 | -0.028 | -67.021
-9 | -0.733 | 0.01081 | -0.029 | -67.838
-8.5 | -0.702 | 0.01034 | -0.03 | -67.929
-8 | -0.665 | 0.00989 | -0.031 | -67.252
-7.5 | -0.623 | 0.00949 | -0.032 | -65.589
-7 | -0.577 | 0.00915 | -0.033 | -63.134
-6.5 | -0.53 | 0.00877 | -0.034 | -60.355
-6 | -0.479 | 0.00845 | -0.035 | -56.689
-5.5 | -0.427 | 0.00709 | -0.036 | -60.149
-5 | -0.372 | 0.00725 | -0.037 | -51.338
-4.5 | -0.317 | 0.00695 | -0.038 | -45.514
-4 | -0.259 | 0.00679 | -0.039 | -38.233
-3.5 | -0.202 | 0.00692 | -0.04 | -29.125
-3 | -0.143 | 0.00671 | -0.04 | -21.283
-2.5 | -0.084 | 0.00657 | -0.041 | -12.739
-2 | -0.024 | 0.00641 | -0.042 | -3.788
-1.5 | 0.035 | 0.00393 | -0.043 | 9.008
-1 | 0.095 | 0.00393 | -0.044 | 24.233
-0.5 | 0.155 | 0.00392 | -0.045 | 39.591
0 | 0.215 | 0.00391 | -0.046 | 55.003
0.5 | 0.275 | 0.00396 | -0.047 | 69.355
1 | 0.334 | 0.00399 | -0.048 | 83.745
1.5 | 0.393 | 0.00402 | -0.049 | 97.769
2 | 0.452 | 0.00409 | -0.049 | 110.586
2.5 | 0.51 | 0.00769 | -0.05 | 66.273
3 | 0.567 | 0.00793 | -0.051 | 71.543
3.5 | 0.624 | 0.00817 | -0.052 | 76.334
4 | 0.679 | 0.00786 | -0.053 | 86.42
4.5 | 0.733 | 0.00803 | -0.054 | 91.245
5 | 0.785 | 0.00833 | -0.055 | 94.285
5.5 | 0.836 | 0.00805 | -0.055 | 103.783
6 | 0.882 | 0.01019 | -0.056 | 86.613
6.5 | 0.924 | 0.01058 | -0.057 | 87.373
7 | 0.962 | 0.0111 | -0.058 | 86.628
7.5 | 0.995 | 0.01156 | -0.058 | 86.064
8 | 1.023 | 0.01212 | -0.059 | 84.356
8.5 | 1.045 | 0.01263 | -0.06 | 82.796
9 | 1.062 | 0.01323 | -0.061 | 80.324
9.5 | 1.073 | 0.01391 | -0.061 | 77.138
10 | 1.078 | 0.01468 | -0.062 | 73.387
10.5 | 1.075 | 0.01554 | -0.062 | 69.19
11 | 0.885 | 0.06704 | -0.036 | 13.194
11.5 | 0.874 | 0.0728 | -0.034 | 12.006
12 | 0.862 | 0.078 | -0.033 | 11.048
12.5 | 0.848 | 0.08257 | -0.033 | 10.265
13 | 0.83 | 0.08893 | -0.032 | 9.333
13.5 | 0.81 | 0.09487 | -0.032 | 8.538
14 | 0.789 | 0.10108 | -0.032 | 7.801
14.5 | 0.76 | 0.10856 | -0.032 | 7.004
15 | 0.73 | 0.11362 | -0.032 | 6.424

## 58. Re 3M Mach 0.00 (2)
BIGFOIL.COM POLAR EXPORT
NACA66-212
NACA66-212 |  |  |  | Cl Max: | 1.3022 | at alpha= | 13.4211 | deg
Wind Tunnel (NACA-TR-824) |  |  |  | L/D Max: | 96.8553 | at alpha= | 2.7136 | deg
Re: | 3000000 |  |  | Cd Min: | 0.0040646 | at alpha= | 2.0758 | deg
Mach: | 0 |  |  | Cl=0 at alpha= | -1.4197 | deg
|  |  |  | @ Cl=0.1, Cd= | 0.0041443
|  |  |  | @ Cl=0.4, Cd= | 0.0041628
|  |  |  | @ Cl=0.6, Cd= | 0.0089503
alpha (deg) | Cl | Cd | Cm | Cl/Cd
-10.211 | -0.86654 | 0.015108 |  | -57.3564
-8.199 | -0.67691 | 0.011485 |  | -58.9376
-6.0598 | -0.48237 | 0.0095544 | -0.039989 | -50.4874
-4.1448 | -0.29122 | 0.007872 | -0.038805 | -36.9943
-1.9112 | -0.067168 | 0.0064049 | -0.043868 | -10.487
-1.369 | 0.0069232 | 0.0049371 | -0.043513 | 1.4023
-0.85831 | 0.030025 | 0.0044724 | -0.043178 | 6.7134
0.034714 | 0.13376 | 0.0040956 | -0.042651 | 32.6595
2.0758 | 0.3511 | 0.0040926 | -0.045405 | 85.7875
2.7136 | 0.40379 | 0.004169 | -0.045512 | 96.8553
3.1282 | 0.42851 | 0.005359 | -0.045582 | 79.9592
4.1484 | 0.53714 | 0.0085082 | -0.045606 | 63.1323
6.3798 | 0.76096 | 0.0098909 | -0.04382 | 76.9354
8.4195 | 0.93539 | 0.011977 | -0.042059 | 78.0992
10.4269 | 1.0917 | 0.015174 | -0.0408 | 71.944
12.3381 | 1.2529 | 0.019629 | -0.038838 | 63.8264
13.4211 | 1.3022 | 0.020605 | -0.037751 | 63.1975
14.4424 | 0.81419 |  | -0.040342
15.4296 | 0.76662 |  | -0.045188
16.3212 | 0.71906 |  | -0.11645
18.4853 | 0.72088 |  | -0.12732
20.4574 | 0.81464

## 59. Re 3M Mach 0.00 (3)
BIGFOIL.COM POLAR EXPORT
NACA66-212
NACA66-212 |  |  |  | Cl Max: | 1.5184 | at alpha= | 16.5 | deg
XFOIL ncrit=9 |  |  |  | L/D Max: | 95.0133 | at alpha= | 1.5 | deg
Re: | 3000000 |  |  | Cd Min: | 0.08811 | at alpha= | 20 | deg
Mach: | 0 |  |  | Cl=0 at alpha= | -1.6647 | deg
|  |  |  | @ Cl=0.1, Cd= | 0.0036395
|  |  |  | @ Cl=0.4, Cd= | 0.00465
|  |  |  | @ Cl=0.6, Cd= | 0.0080795
alpha (deg) | Cl | Cd | Cm | Cl/Cd
-19 | -1.1905 | 0.06973 | -0.059 | -17.073
-18.5 | -1.2386 | 0.05449 | -0.0684 | -22.7308
-18 | -1.2865 | 0.04287 | -0.0726 | -30.0093
-17.5 | -1.3018 | 0.03674 | -0.0725 | -35.4328
-17 | -1.3025 | 0.03257 | -0.0711 | -39.9908
-16.5 | -1.2912 | 0.02968 | -0.0693 | -43.504
-16 | -1.2758 | 0.02731 | -0.0672 | -46.7155
-15.5 | -1.2469 | 0.02611 | -0.0656 | -47.7556
-15 | -1.235 | 0.02368 | -0.0622 | -52.1537
-14 | -1.1852 | 0.02059 | -0.0569 | -57.5619
-13.5 | -1.1166 | 0.01928 | -0.0625 | -57.9149
-13 | -1.0819 | 0.01861 | -0.0602 | -58.1354
-12.5 | -1.0528 | 0.01799 | -0.0564 | -58.5214
-12 | -1.0379 | 0.01567 | -0.0508 | -66.2348
-11.5 | -0.9998 | 0.01466 | -0.0486 | -68.1992
-11 | -0.957 | 0.01394 | -0.0472 | -68.6514
-10 | -0.8639 | 0.01286 | -0.0454 | -67.1773
-9.5 | -0.8164 | 0.0123 | -0.0446 | -66.374
-9 | -0.7677 | 0.01178 | -0.044 | -65.1698
-8.5 | -0.7206 | 0.01103 | -0.0431 | -65.3309
-8 | -0.6754 | 0.01006 | -0.0418 | -67.1372
-7.5 | -0.6245 | 0.00961 | -0.0415 | -64.9844
-7 | -0.5729 | 0.00918 | -0.0412 | -62.4074
-6.5 | -0.5205 | 0.00885 | -0.0411 | -58.8136
-6 | -0.4668 | 0.00855 | -0.0412 | -54.5965
-5.5 | -0.4161 | 0.00794 | -0.0407 | -52.4055
-5 | -0.3621 | 0.00764 | -0.0409 | -47.3953
-4.5 | -0.3071 | 0.00739 | -0.0412 | -41.5562
-4 | -0.2529 | 0.00707 | -0.0413 | -35.7709
-3.5 | -0.1977 | 0.00685 | -0.0416 | -28.8613
-3 | -0.1419 | 0.00661 | -0.042 | -21.4675
-2.5 | -0.0861 | 0.00637 | -0.0424 | -13.5165
-2 | -0.0342 | 0.00565 | -0.0424 | -6.0531
-1.5 | 0.0168 | 0.00466 | -0.0425 | 3.6052
-1 | 0.0698 | 0.00365 | -0.0429 | 19.1233
-0.5 | 0.1274 | 0.00363 | -0.0435 | 35.0964
0 | 0.1857 | 0.00359 | -0.0443 | 51.727
1 | 0.3013 | 0.00366 | -0.0457 | 82.3224
1.5 | 0.3582 | 0.00377 | -0.0462 | 95.0133
2 | 0.4038 | 0.00473 | -0.0448 | 85.37
2.5 | 0.4457 | 0.00596 | -0.0429 | 74.7819
3 | 0.4892 | 0.00703 | -0.0412 | 69.5875
3.5 | 0.5379 | 0.00772 | -0.0403 | 69.6762
4 | 0.5911 | 0.00802 | -0.0403 | 73.7032
4.5 | 0.6435 | 0.00837 | -0.04 | 76.8817
5 | 0.6964 | 0.00867 | -0.0399 | 80.323
5.5 | 0.7473 | 0.00909 | -0.0394 | 82.2112
6 | 0.7985 | 0.00946 | -0.039 | 84.408
7 | 0.8983 | 0.01031 | -0.0378 | 87.129
7.5 | 0.945 | 0.01093 | -0.0366 | 86.4593
8 | 0.9937 | 0.01131 | -0.0359 | 87.8603
8.5 | 1.0402 | 0.01183 | -0.0348 | 87.929
9 | 1.0846 | 0.01241 | -0.0333 | 87.3973
9.5 | 1.1209 | 0.01336 | -0.0303 | 83.8997
10 | 1.1614 | 0.0138 | -0.0281 | 84.1594
10.5 | 1.1988 | 0.01444 | -0.0254 | 83.0194
11 | 1.2354 | 0.01515 | -0.0228 | 81.5446
11.5 | 1.2701 | 0.01598 | -0.02 | 79.4806
12 | 1.3018 | 0.01695 | -0.0169 | 76.8024
12.5 | 1.3176 | 0.0185 | -0.0111 | 71.2216
13 | 1.3528 | 0.01959 | -0.0092 | 69.0556
13.5 | 1.3859 | 0.02071 | -0.0071 | 66.9194
14 | 1.4162 | 0.02203 | -0.0048 | 64.2851
14.5 | 1.4427 | 0.02366 | -0.0022 | 60.9763
15 | 1.4683 | 0.02537 | 0.0002 | 57.8754
15.5 | 1.4917 | 0.02727 | 0.0026 | 54.7011
16 | 1.5101 | 0.02966 | 0.0051 | 50.9137
16.5 | 1.5184 | 0.03297 | 0.008 | 46.054
17 | 1.5148 | 0.03751 | 0.0109 | 40.3839
17.5 | 1.51 | 0.04254 | 0.0129 | 35.496
18 | 1.5068 | 0.04785 | 0.0139 | 31.4901
18.5 | 1.5092 | 0.05297 | 0.0138 | 28.4916
19 | 1.4947 | 0.06083 | 0.0124 | 24.5718
19.5 | 1.4712 | 0.07101 | 0.0087 | 20.7182
20 | 1.4171 | 0.08811 | -0.0001 | 16.0833

## 60. Re 3M Mach 0.10 (1)
BIGFOIL.COM POLAR EXPORT
NACA66-212
NACA66-212 |  |  |  | Cl Max: | 1.067 | at alpha= | 10 | deg
JavaFoil+Calcfoil stall+Eppler ext transition |  |  |  | L/D Max: | 111.41 | at alpha= | 2 | deg
Re: | 3000000 |  |  | Cd Min: | 0.0039 | at alpha= | -0.5 | deg
Mach: | 0.1 |  |  | Cl=0 at alpha= | -1.8 | deg
|  |  |  | @ Cl=0.1, Cd= | 0.0039187
|  |  |  | @ Cl=0.4, Cd= | 0.0040525
|  |  |  | @ Cl=0.6, Cd= | 0.0080674
alpha (deg) | Cl | Cd | Cm | Cl/Cd
-14.5 | -0.603 | 0.10641 | -0.009 | -5.663
-14 | -0.619 | 0.1009 | -0.009 | -6.135
-13.5 | -0.633 | 0.09472 | -0.01 | -6.685
-13 | -0.645 | 0.0885 | -0.01 | -7.284
-12.5 | -0.653 | 0.08302 | -0.011 | -7.863
-12 | -0.657 | 0.07807 | -0.011 | -8.422
-11.5 | -0.659 | 0.07302 | -0.012 | -9.019
-11 | -0.655 | 0.06845 | -0.013 | -9.575
-10.5 | -0.649 | 0.06326 | -0.014 | -10.258
-10 | -0.637 | 0.05969 | -0.014 | -10.666
-9.5 | -0.754 | 0.01149 | -0.028 | -65.659
-9 | -0.731 | 0.01089 | -0.029 | -67.15
-8.5 | -0.702 | 0.01041 | -0.03 | -67.459
-8 | -0.665 | 0.00992 | -0.031 | -67.108
-7.5 | -0.624 | 0.00956 | -0.032 | -65.222
-7 | -0.579 | 0.00918 | -0.033 | -63.08
-6.5 | -0.531 | 0.00881 | -0.034 | -60.253
-6 | -0.481 | 0.0085 | -0.035 | -56.588
-5.5 | -0.428 | 0.0071 | -0.036 | -60.31
-5 | -0.374 | 0.00728 | -0.037 | -51.355
-4.5 | -0.318 | 0.00701 | -0.038 | -45.376
-4 | -0.261 | 0.00676 | -0.039 | -38.554
-3.5 | -0.202 | 0.00699 | -0.04 | -28.971
-3 | -0.144 | 0.0068 | -0.041 | -21.112
-2.5 | -0.084 | 0.00655 | -0.042 | -12.85
-2 | -0.024 | 0.00639 | -0.042 | -3.821
-1.5 | 0.036 | 0.00393 | -0.043 | 9.041
-1 | 0.096 | 0.00392 | -0.044 | 24.444
-0.5 | 0.156 | 0.0039 | -0.045 | 39.953
0 | 0.216 | 0.00396 | -0.046 | 54.538
0.5 | 0.276 | 0.00395 | -0.047 | 69.966
1 | 0.336 | 0.00399 | -0.048 | 84.087
1.5 | 0.395 | 0.00405 | -0.049 | 97.589
2 | 0.454 | 0.00408 | -0.05 | 111.41
2.5 | 0.512 | 0.00771 | -0.051 | 66.474
3 | 0.57 | 0.00792 | -0.051 | 71.964
3.5 | 0.627 | 0.0082 | -0.052 | 76.429
4 | 0.682 | 0.0079 | -0.053 | 86.37
4.5 | 0.736 | 0.00803 | -0.054 | 91.688
5 | 0.789 | 0.00833 | -0.055 | 94.7
5.5 | 0.839 | 0.00986 | -0.056 | 85.085
6 | 0.885 | 0.01023 | -0.056 | 86.524
6.5 | 0.927 | 0.01068 | -0.057 | 86.819
7 | 0.964 | 0.01117 | -0.058 | 86.297
7.5 | 0.996 | 0.01165 | -0.059 | 85.516
8 | 1.022 | 0.01225 | -0.06 | 83.48
8.5 | 1.043 | 0.01273 | -0.06 | 81.953
9 | 1.058 | 0.01346 | -0.061 | 78.568
9.5 | 1.066 | 0.01406 | -0.062 | 75.857
10 | 1.067 | 0.01486 | -0.062 | 71.815
10.5 | 1.057 | 0.01612 | -0.062 | 65.565
11 | 0.869 | 0.06791 | -0.035 | 12.796
11.5 | 0.856 | 0.07415 | -0.032 | 11.542
12 | 0.841 | 0.07927 | -0.032 | 10.61
12.5 | 0.823 | 0.08369 | -0.032 | 9.833
13 | 0.801 | 0.09167 | -0.031 | 8.741
13.5 | 0.778 | 0.09669 | -0.031 | 8.042
14 | 0.752 | 0.10386 | -0.031 | 7.241
14.5 | 0.72 | 0.11004 | -0.031 | 6.54
15 | 0.685 | 0.11781 | -0.031 | 5.817

## 61. Re 3M Mach 0.10 (2)
BIGFOIL.COM POLAR EXPORT
NACA66-212
NACA66-212 |  |  |  | Cl Max: | 1.4918 | at alpha= | 16 | deg
XFOIL ncrit=9 |  |  |  | L/D Max: | 95.5438 | at alpha= | 1.5 | deg
Re: | 3000000 |  |  | Cd Min: | 0.15697 | at alpha= | 20 | deg
Mach: | 0.1 |  |  | Cl=0 at alpha= | -1.666 | deg
|  |  |  | @ Cl=0.1, Cd= | 0.0036497
|  |  |  | @ Cl=0.4, Cd= | 0.004636
|  |  |  | @ Cl=0.6, Cd= | 0.0080925
alpha (deg) | Cl | Cd | Cm | Cl/Cd
-18 | -1.1715 | 0.06054 | -0.0667 | -19.3508
-17.5 | -1.218 | 0.04745 | -0.0737 | -25.6691
-17 | -1.2431 | 0.03972 | -0.0749 | -31.2966
-16.5 | -1.2542 | 0.0343 | -0.0738 | -36.5656
-16 | -1.2494 | 0.03075 | -0.0719 | -40.6309
-15.5 | -1.221 | 0.02935 | -0.0704 | -41.6014
-15 | -1.218 | 0.02603 | -0.0669 | -46.7922
-14 | -1.1865 | 0.02227 | -0.059 | -53.278
-13.5 | -1.1182 | 0.02051 | -0.0648 | -54.5197
-13 | -1.077 | 0.01948 | -0.064 | -55.2875
-12.5 | -1.0492 | 0.01874 | -0.06 | -55.9872
-12 | -1.031 | 0.01702 | -0.0545 | -60.5758
-11.5 | -1.0017 | 0.01523 | -0.051 | -65.7715
-11 | -0.9601 | 0.01437 | -0.0492 | -66.8128
-10.5 | -0.9143 | 0.0138 | -0.0479 | -66.2536
-10 | -0.8672 | 0.01318 | -0.0469 | -65.7967
-9.5 | -0.8201 | 0.01253 | -0.0459 | -65.4509
-9 | -0.7714 | 0.01196 | -0.0451 | -64.4983
-8.5 | -0.7216 | 0.01145 | -0.0445 | -63.0218
-8 | -0.6786 | 0.0102 | -0.0427 | -66.5294
-7.5 | -0.6276 | 0.00972 | -0.0422 | -64.5679
-7 | -0.5759 | 0.00926 | -0.0419 | -62.1922
-6.5 | -0.5232 | 0.0089 | -0.0417 | -58.7865
-6 | -0.4693 | 0.00859 | -0.0417 | -54.6333
-5.5 | -0.4183 | 0.00798 | -0.0412 | -52.4185
-5 | -0.3639 | 0.00767 | -0.0412 | -47.4446
-4.5 | -0.3088 | 0.00741 | -0.0415 | -41.6734
-4 | -0.2542 | 0.00709 | -0.0416 | -35.8533
-3.5 | -0.1987 | 0.00686 | -0.0419 | -28.965
-3 | -0.1426 | 0.00662 | -0.0423 | -21.5408
-2.5 | -0.0865 | 0.00639 | -0.0427 | -13.5368
-2 | -0.0342 | 0.00569 | -0.0426 | -6.0105
-1.5 | 0.017 | 0.00469 | -0.0427 | 3.6247
-1 | 0.0701 | 0.00366 | -0.0431 | 19.153
-0.5 | 0.128 | 0.00364 | -0.0437 | 35.1648
0 | 0.1867 | 0.00359 | -0.0446 | 52.0056
1 | 0.303 | 0.00366 | -0.046 | 82.7869
1.5 | 0.3602 | 0.00377 | -0.0465 | 95.5438
2 | 0.4057 | 0.00476 | -0.0449 | 85.2311
2.5 | 0.4474 | 0.006 | -0.0429 | 74.5667
3 | 0.491 | 0.00708 | -0.0412 | 69.3503
3.5 | 0.5401 | 0.00775 | -0.0403 | 69.6903
4 | 0.5936 | 0.00805 | -0.0402 | 73.7391
4.5 | 0.6463 | 0.0084 | -0.04 | 76.9405
5 | 0.6994 | 0.0087 | -0.0398 | 80.3908
5.5 | 0.7502 | 0.00916 | -0.0392 | 81.8996
6 | 0.802 | 0.00951 | -0.0388 | 84.3323
6.5 | 0.853 | 0.0099 | -0.0382 | 86.1616
7 | 0.9015 | 0.01042 | -0.0372 | 86.5163
7.5 | 0.9488 | 0.01101 | -0.036 | 86.1762
8 | 0.9974 | 0.01142 | -0.0351 | 87.338
8.5 | 1.0438 | 0.01196 | -0.0338 | 87.2742
9 | 1.0871 | 0.01263 | -0.032 | 86.0728
9.5 | 1.1225 | 0.01351 | -0.0286 | 83.0866
10 | 1.1628 | 0.01402 | -0.0262 | 82.9387
10.5 | 1.2003 | 0.01472 | -0.0234 | 81.5421
11 | 1.237 | 0.0155 | -0.0207 | 79.8065
11.5 | 1.2712 | 0.01643 | -0.0177 | 77.3707
12 | 1.2982 | 0.01779 | -0.0137 | 72.9736
12.5 | 1.3212 | 0.01907 | -0.0091 | 69.2816
13 | 1.3535 | 0.0203 | -0.0065 | 66.6749
13.5 | 1.3857 | 0.02157 | -0.0042 | 64.242
14 | 1.4144 | 0.02312 | -0.0016 | 61.1765
14.5 | 1.4394 | 0.02496 | 0.0012 | 57.6683
15 | 1.463 | 0.02694 | 0.0038 | 54.3059
15.5 | 1.4822 | 0.02933 | 0.0065 | 50.5353
16 | 1.4918 | 0.0326 | 0.0095 | 45.7607
16.5 | 1.4801 | 0.03795 | 0.0131 | 39.0013
17 | 1.4714 | 0.04346 | 0.0152 | 33.8564
17.5 | 1.4776 | 0.0479 | 0.0159 | 30.8476
18 | 1.4604 | 0.05549 | 0.0156 | 26.3183
18.5 | 1.4526 | 0.06284 | 0.0138 | 23.1158
19 | 1.4172 | 0.07538 | 0.0086 | 18.8007
19.5 | 1.3554 | 0.09502 | -0.0028 | 14.2644
20 | 1.1271 | 0.15697 | -0.0412 | 7.1804

## 62. Re 3M Mach 0.25 (1)
BIGFOIL.COM POLAR EXPORT
NACA66-212
NACA66-212 |  |  |  | Cl Max: | 1.019 | at alpha= | 8.5 | deg
JavaFoil+Calcfoil stall+Eppler ext transition |  |  |  | L/D Max: | 124.682 | at alpha= | 2 | deg
Re: | 3000000 |  |  | Cd Min: | 0.00374 | at alpha= | 2 | deg
Mach: | 0.25 |  |  | Cl=0 at alpha= | -1.7984 | deg
|  |  |  | @ Cl=0.1, Cd= | 0.0039407
|  |  |  | @ Cl=0.4, Cd= | 0.0040561
|  |  |  | @ Cl=0.6, Cd= | 0.10255
alpha (deg) | Cl | Cd | Cm | Cl/Cd
-13 | -0.47 | 0.09557 | -0.01 | -4.917
-12.5 | -0.508 | 0.08979 | -0.011 | -5.661
-12 | -0.541 | 0.0835 | -0.011 | -6.474
-11.5 | -0.566 | 0.07771 | -0.011 | -7.282
-11 | -0.585 | 0.07142 | -0.012 | -8.186
-10.5 | -0.596 | 0.06695 | -0.013 | -8.9
-10 | -0.6 | 0.06246 | -0.013 | -9.6
-9.5 | -0.596 | 0.05816 | -0.014 | -10.253
-9 | -0.586 | 0.05415 | -0.015 | -10.818
-8.5 | -0.57 | 0.0495 | -0.017 | -11.521
-8 | -0.665 | 0.01033 | -0.032 | -64.371
-7.5 | -0.627 | 0.00989 | -0.033 | -63.414
-7 | -0.585 | 0.00944 | -0.034 | -61.97
-6.5 | -0.539 | 0.00904 | -0.035 | -59.646
-6 | -0.49 | 0.00868 | -0.036 | -56.422
-5.5 | -0.437 | 0.00836 | -0.037 | -52.291
-5 | -0.382 | 0.00803 | -0.038 | -47.626
-4.5 | -0.326 | 0.00713 | -0.039 | -45.65
-4 | -0.267 | 0.0069 | -0.04 | -38.749
-3.5 | -0.208 | 0.00666 | -0.041 | -31.195
-3 | -0.147 | 0.0065 | -0.042 | -22.678
-2.5 | -0.086 | 0.00666 | -0.043 | -12.98
-2 | -0.025 | 0.00645 | -0.044 | -3.888
-1.5 | 0.037 | 0.00395 | -0.045 | 9.244
-1 | 0.098 | 0.00394 | -0.046 | 24.939
-0.5 | 0.16 | 0.00396 | -0.046 | 40.472
0 | 0.222 | 0.00395 | -0.047 | 56.187
0.5 | 0.284 | 0.004 | -0.048 | 70.939
1 | 0.345 | 0.00402 | -0.049 | 85.782
1.5 | 0.406 | 0.00406 | -0.05 | 99.966
2 | 0.467 | 0.00374 | -0.051 | 124.682
2.5 | 0.526 | 0.00768 | -0.052 | 68.483
3 | 0.585 | 0.00742 | -0.053 | 78.913
3.5 | 0.643 | 0.00766 | -0.054 | 84.004
4 | 0.699 | 0.00795 | -0.055 | 87.927
4.5 | 0.754 | 0.00825 | -0.055 | 91.372
5 | 0.806 | 0.00972 | -0.056 | 82.972
5.5 | 0.856 | 0.01017 | -0.057 | 84.117
6 | 0.901 | 0.01061 | -0.058 | 84.923
6.5 | 0.939 | 0.01108 | -0.059 | 84.731
7 | 0.971 | 0.01164 | -0.06 | 83.394
7.5 | 0.996 | 0.01221 | -0.06 | 81.55
8 | 1.012 | 0.01288 | -0.061 | 78.597
8.5 | 1.019 | 0.01351 | -0.062 | 75.434
9 | 1.017 | 0.01426 | -0.062 | 71.319
9.5 | 0.826 | 0.05781 | -0.035 | 14.293
10 | 0.806 | 0.06319 | -0.032 | 12.753
10.5 | 0.78 | 0.06844 | -0.032 | 11.399
11 | 0.746 | 0.07383 | -0.03 | 10.108
11.5 | 0.706 | 0.08037 | -0.03 | 8.781
12 | 0.658 | 0.08749 | -0.03 | 7.526
12.5 | 0.606 | 0.094 | -0.03 | 6.442
13 | 0.547 | 0.09654 | -0.031 | 5.671
13.5 | 0.485 | 0.10255 | -0.032 | 4.724

## 63. Re 3M Mach 0.25 (2)
BIGFOIL.COM POLAR EXPORT
NACA66-212
NACA66-212 |  |  |  | Cl Max: | 1.311 | at alpha= | 13.5 | deg
XFOIL ncrit=9 |  |  |  | L/D Max: | 97.6316 | at alpha= | 1.5 | deg
Re: | 3000000 |  |  | Cd Min: | 0.22609 | at alpha= | 18.5 | deg
Mach: | 0.25 |  |  | Cl=0 at alpha= | -1.6737 | deg
|  |  |  | @ Cl=0.1, Cd= | 0.0036753
|  |  |  | @ Cl=0.4, Cd= | 0.0045024
|  |  |  | @ Cl=0.6, Cd= | 0.0081796
alpha (deg) | Cl | Cd | Cm | Cl/Cd
-16 | -0.5515 | 0.16873 | -0.0148 | -3.2685
-15.5 | -0.5529 | 0.15731 | -0.019 | -3.5147
-15 | -0.5443 | 0.15009 | -0.0221 | -3.6265
-14.5 | -0.533 | 0.14392 | -0.0248 | -3.7034
-14 | -0.5259 | 0.13656 | -0.0277 | -3.8511
-13.5 | -0.5332 | 0.12533 | -0.0319 | -4.2544
-13 | -0.5764 | 0.10606 | -0.0398 | -5.4347
-12.5 | -0.7148 | 0.06254 | -0.0698 | -11.4295
-12 | -0.8953 | 0.03044 | -0.0827 | -29.412
-11.5 | -0.9176 | 0.02566 | -0.0746 | -35.7599
-11 | -0.9317 | 0.02138 | -0.0654 | -43.5781
-10.5 | -0.9194 | 0.0174 | -0.0594 | -52.8391
-10 | -0.8768 | 0.01614 | -0.0568 | -54.3247
-9.5 | -0.8321 | 0.01489 | -0.0545 | -55.8831
-9 | -0.7865 | 0.01364 | -0.0523 | -57.6613
-8.5 | -0.7385 | 0.01254 | -0.0505 | -58.8915
-7.5 | -0.6426 | 0.01044 | -0.047 | -61.5517
-7 | -0.5905 | 0.00983 | -0.0459 | -60.0712
-6.5 | -0.537 | 0.00929 | -0.0451 | -57.8041
-6 | -0.4825 | 0.00885 | -0.0445 | -54.5198
-5.5 | -0.4297 | 0.00826 | -0.0437 | -52.0218
-5 | -0.3741 | 0.00784 | -0.0434 | -47.7168
-4.5 | -0.3176 | 0.00753 | -0.0434 | -42.178
-4 | -0.2612 | 0.00725 | -0.0433 | -36.0276
-3.5 | -0.204 | 0.00693 | -0.0435 | -29.4372
-3 | -0.1461 | 0.00671 | -0.0438 | -21.7735
-2.5 | -0.0885 | 0.00648 | -0.0441 | -13.6574
-2 | -0.034 | 0.0059 | -0.044 | -5.7627
-1.5 | 0.0181 | 0.00482 | -0.044 | 3.7552
-1 | 0.0717 | 0.00368 | -0.0442 | 19.4837
-0.5 | 0.1316 | 0.00367 | -0.0449 | 35.8583
0 | 0.1921 | 0.00363 | -0.0457 | 52.9201
0.5 | 0.2522 | 0.00368 | -0.0465 | 68.5326
1 | 0.3121 | 0.00369 | -0.0472 | 84.5799
1.5 | 0.371 | 0.0038 | -0.0477 | 97.6316
2 | 0.416 | 0.00489 | -0.0457 | 85.0716
2.5 | 0.457 | 0.0062 | -0.0432 | 73.7097
3 | 0.5005 | 0.00732 | -0.0411 | 68.3743
3.5 | 0.552 | 0.00789 | -0.0402 | 69.962
4.5 | 0.6614 | 0.00855 | -0.0394 | 77.3567
5 | 0.7153 | 0.00891 | -0.0389 | 80.2806
6 | 0.8198 | 0.0098 | -0.0369 | 83.6531
6.5 | 0.871 | 0.01027 | -0.0357 | 84.8101
7 | 0.9175 | 0.01103 | -0.0336 | 83.1822
7.5 | 0.9663 | 0.01157 | -0.0319 | 83.5177
8 | 1.0133 | 0.01212 | -0.0298 | 83.6056
8.5 | 1.0528 | 0.01285 | -0.0262 | 81.93
9 | 1.0864 | 0.01403 | -0.0218 | 77.4341
9.5 | 1.1274 | 0.01482 | -0.0187 | 76.0729
10 | 1.1668 | 0.01577 | -0.0154 | 73.9886
10.5 | 1.2044 | 0.01686 | -0.012 | 71.4353
11 | 1.2328 | 0.01875 | -0.0075 | 65.7493
11.5 | 1.2574 | 0.02092 | -0.0027 | 60.1052
12 | 1.282 | 0.02283 | 0.002 | 56.1542
12.5 | 1.2936 | 0.02582 | 0.0075 | 50.1007
13 | 1.3011 | 0.02967 | 0.0122 | 43.8524
13.5 | 1.311 | 0.03327 | 0.016 | 39.4049
14 | 1.2995 | 0.03893 | 0.0199 | 33.3804
14.5 | 1.2735 | 0.04642 | 0.0224 | 27.4343
15 | 1.2401 | 0.05569 | 0.0223 | 22.2679
15.5 | 1.2021 | 0.06743 | 0.0184 | 17.8274
16 | 1.1363 | 0.08747 | 0.0059 | 12.9907
16.5 | 0.8095 | 0.18368 | -0.0494 | 4.4071
17 | 0.8249 | 0.19072 | -0.054 | 4.3252
17.5 | 0.8214 | 0.20605 | -0.0614 | 3.9864
18 | 0.8314 | 0.21638 | -0.0668 | 3.8423
18.5 | 0.8433 | 0.22609 | -0.0721 | 3.7299

## 64. Re 3M Mach 0.50 (1)
BIGFOIL.COM POLAR EXPORT
NACA66-212
NACA66-212 |  |  |  | Cl Max: | 1.166 | at alpha= | 20 | deg
JavaFoil+Calcfoil stall+Eppler ext transition |  |  |  | L/D Max: | 135.939 | at alpha= | 2 | deg
Re: | 3000000 |  |  | Cd Min: | 0.0037 | at alpha= | 0.5 | deg
Mach: | 0.5 |  |  | Cl=0 at alpha= | -1.7971 | deg
|  |  |  | @ Cl=0.1, Cd= | 0.0038729
|  |  |  | @ Cl=0.4, Cd= | 0.0037488
|  |  |  | @ Cl=0.6, Cd= | 0.0088031
alpha (deg) | Cl | Cd | Cm | Cl/Cd
-20 | -0.986 | 0.16523 | -0.007 | -5.965
-19.5 | -0.96 | 0.16209 | -0.008 | -5.926
-19 | -0.931 | 0.158 | -0.008 | -5.894
-18.5 | -0.905 | 0.15368 | -0.008 | -5.886
-18 | -0.878 | 0.14757 | -0.009 | -5.948
-17.5 | -0.851 | 0.14425 | -0.009 | -5.903
-17 | -0.826 | 0.13803 | -0.01 | -5.984
-16.5 | -0.797 | 0.13357 | -0.01 | -5.968
-16 | -0.77 | 0.12871 | -0.01 | -5.983
-15.5 | -0.744 | 0.12377 | -0.011 | -6.008
-15 | -0.717 | 0.11756 | -0.011 | -6.1
-14.5 | -0.691 | 0.11662 | -0.012 | -5.923
-14 | -0.662 | 0.10912 | -0.012 | -6.068
-13.5 | -0.635 | 0.10498 | -0.012 | -6.053
-13 | -0.609 | 0.10003 | -0.013 | -6.085
-12.5 | -0.582 | 0.09696 | -0.013 | -6.001
-12 | -0.555 | 0.09411 | -0.013 | -5.897
-11.5 | -0.528 | 0.09386 | -0.014 | -5.627
-11 | -0.501 | 0.0817 | -0.014 | -6.126
-10.5 | -0.474 | 0.07163 | -0.015 | -6.613
-10 | -0.447 | 0.06568 | -0.015 | -6.802
-9.5 | -0.42 | 0.06088 | -0.016 | -6.896
-9 | -0.393 | 0.05602 | -0.016 | -7.011
-8.5 | -0.366 | 0.05222 | -0.017 | -7.004
-8 | -0.338 | 0.05764 | -0.016 | -5.858
-7.5 | -0.311 | 0.05067 | -0.016 | -6.131
-7 | -0.284 | 0.04468 | -0.019 | -6.36
-6.5 | -0.418 | 0.04339 | -0.018 | -9.629
-6 | -0.409 | 0.03907 | -0.021 | -10.476
-5.5 | -0.463 | 0.00941 | -0.041 | -49.205
-5 | -0.413 | 0.00891 | -0.042 | -46.365
-4.5 | -0.356 | 0.00845 | -0.043 | -42.121
-4 | -0.294 | 0.00805 | -0.044 | -36.56
-3.5 | -0.23 | 0.00773 | -0.045 | -29.744
-3 | -0.164 | 0.00744 | -0.046 | -22.009
-2.5 | -0.096 | 0.00721 | -0.048 | -13.333
-2 | -0.028 | 0.00697 | -0.049 | -4.005
-1.5 | 0.041 | 0.00389 | -0.05 | 10.492
-1 | 0.11 | 0.00387 | -0.051 | 28.423
-0.5 | 0.179 | 0.00389 | -0.052 | 46.052
0 | 0.248 | 0.00394 | -0.053 | 63.036
0.5 | 0.317 | 0.0037 | -0.054 | 85.696
1 | 0.385 | 0.00374 | -0.055 | 102.978
1.5 | 0.453 | 0.00378 | -0.056 | 119.719
2 | 0.521 | 0.00383 | -0.057 | 135.939
2.5 | 0.586 | 0.00872 | -0.058 | 67.148
3 | 0.65 | 0.0091 | -0.059 | 71.41
3.5 | 0.711 | 0.00957 | -0.06 | 74.277
4 | 0.769 | 0.01005 | -0.061 | 76.51
4.5 | 0.822 | 0.0106 | -0.062 | 77.533
5 | 0.867 | 0.01116 | -0.063 | 77.654
5.5 | 0.9 | 0.01186 | -0.063 | 75.902
6 | 0.905 | 0.01263 | -0.064 | 71.655
6.5 | 0.666 | 0.04502 | -0.028 | 14.791
7 | 0.477 | 0.04598 | -0.033 | 10.382
7.5 | 0.503 | 0.05101 | -0.03 | 9.859
8 | 0.529 | 0.05862 | -0.03 | 9.028
8.5 | 0.558 | 0.05311 | -0.034 | 10.499
9 | 0.584 | 0.05803 | -0.034 | 10.063
9.5 | 0.61 | 0.06269 | -0.034 | 9.733
10 | 0.636 | 0.07009 | -0.034 | 9.08
10.5 | 0.662 | 0.07941 | -0.034 | 8.342
11 | 0.69 | 0.08994 | -0.036 | 7.669
11.5 | 0.716 | 0.08981 | -0.036 | 7.971
12 | 0.742 | 0.09281 | -0.037 | 7.996
12.5 | 0.768 | 0.09999 | -0.037 | 7.684
13 | 0.794 | 0.10297 | -0.038 | 7.715
13.5 | 0.823 | 0.1096 | -0.041 | 7.507
14 | 0.848 | 0.11021 | -0.041 | 7.696
14.5 | 0.874 | 0.11513 | -0.041 | 7.591
15 | 0.9 | 0.12178 | -0.042 | 7.391
15.5 | 0.929 | 0.12766 | -0.045 | 7.275
16 | 0.953 | 0.12771 | -0.045 | 7.466
16.5 | 0.979 | 0.13242 | -0.045 | 7.397
17 | 1.006 | 0.1414 | -0.046 | 7.112
17.5 | 1.034 | 0.14547 | -0.049 | 7.111
18 | 1.059 | 0.14835 | -0.049 | 7.136
18.5 | 1.084 | 0.15513 | -0.05 | 6.99
19 | 1.11 | 0.15796 | -0.05 | 7.029
19.5 | 1.136 | 0.1635 | -0.051 | 6.95
20 | 1.166 | 0.16935 | -0.054 | 6.885

## 65. Re 3M Mach 0.50 (2)
BIGFOIL.COM POLAR EXPORT
NACA66-212
NACA66-212 |  |  |  | Cl Max: | 0.9771 | at alpha= | 8 | deg
XFOIL ncrit=9 |  |  |  | L/D Max: | 106.396 | at alpha= | 1.5 | deg
Re: | 3000000 |  |  | Cd Min: | 0.14053 | at alpha= | 13 | deg
Mach: | 0.5 |  |  | Cl=0 at alpha= | -99 | deg
|  |  |  | @ Cl=0.1, Cd= | 0.00382
|  |  |  | @ Cl=0.4, Cd= | 0.0039229
|  |  |  | @ Cl=0.6, Cd= | 0.0085064
alpha (deg) | Cl | Cd | Cm | Cl/Cd
0 | 0.2153 | 0.00382 | -0.0509 | 56.3613
0.5 | 0.2842 | 0.00382 | -0.0518 | 74.3979
1.5 | 0.4192 | 0.00394 | -0.0529 | 106.3959
2 | 0.457 | 0.00546 | -0.0481 | 83.6996
2.5 | 0.4896 | 0.00709 | -0.0425 | 69.055
3 | 0.5356 | 0.00808 | -0.0389 | 66.2871
3.5 | 0.5944 | 0.00846 | -0.0374 | 70.26
4 | 0.6511 | 0.00893 | -0.0352 | 72.9115
4.5 | 0.7065 | 0.00939 | -0.0325 | 75.2396
5 | 0.7506 | 0.0101 | -0.0275 | 74.3168
5.5 | 0.7977 | 0.01086 | -0.023 | 73.453
6 | 0.8426 | 0.01184 | -0.018 | 71.1655
6.5 | 0.8802 | 0.01335 | -0.012 | 65.9326
7 | 0.9162 | 0.01566 | -0.0058 | 58.5057
7.5 | 0.9622 | 0.01979 | -0.0013 | 48.6205
8 | 0.9771 | 0.02593 | 0.0057 | 37.6822
8.5 | 0.9543 | 0.03332 | 0.0148 | 28.6405
9 | 0.9216 | 0.04056 | 0.0217 | 22.7219
9.5 | 0.8853 | 0.0487 | 0.0252 | 18.1786
10 | 0.8473 | 0.05844 | 0.0244 | 14.4986
10.5 | 0.8145 | 0.07006 | 0.0186 | 11.6257
11 | 0.7815 | 0.08814 | 0.005 | 8.8666
11.5 | 0.7645 | 0.10403 | -0.0055 | 7.3488
12 | 0.7555 | 0.1173 | -0.0135 | 6.4408
12.5 | 0.7537 | 0.12922 | -0.0205 | 5.8327
13 | 0.7548 | 0.14053 | -0.0269 | 5.3711

## 66. Re 4M Mach 0.00 (1)
BIGFOIL.COM POLAR EXPORT
NACA66-212
NACA66-212 |  |  |  | Cl Max: | 1.08 | at alpha= | 10 | deg
JavaFoil+Calcfoil stall+Eppler ext transition |  |  |  | L/D Max: | 116.673 | at alpha= | 2 | deg
Re: | 4000000 |  |  | Cd Min: | 0.0037 | at alpha= | -1 | deg
Mach: | 0 |  |  | Cl=0 at alpha= | -1.7966 | deg
|  |  |  | @ Cl=0.1, Cd= | 0.0037033
|  |  |  | @ Cl=0.4, Cd= | 0.0038183
|  |  |  | @ Cl=0.6, Cd= | 0.0076663
alpha (deg) | Cl | Cd | Cm | Cl/Cd
-15.5 | -0.602 | 0.11547 | -0.008 | -5.213
-15 | -0.618 | 0.10795 | -0.009 | -5.727
-14.5 | -0.633 | 0.10264 | -0.009 | -6.167
-14 | -0.646 | 0.09717 | -0.01 | -6.649
-13.5 | -0.657 | 0.09103 | -0.01 | -7.216
-13 | -0.665 | 0.08406 | -0.011 | -7.912
-12.5 | -0.67 | 0.07919 | -0.011 | -8.464
-12 | -0.672 | 0.07531 | -0.012 | -8.918
-11.5 | -0.67 | 0.07092 | -0.012 | -9.444
-11 | -0.665 | 0.06593 | -0.013 | -10.087
-10.5 | -0.776 | 0.01459 | -0.026 | -53.158
-10 | -0.776 | 0.01167 | -0.027 | -66.495
-9.5 | -0.761 | 0.01076 | -0.028 | -70.728
-9 | -0.735 | 0.01027 | -0.029 | -71.509
-8.5 | -0.703 | 0.00982 | -0.03 | -71.642
-8 | -0.666 | 0.0094 | -0.031 | -70.831
-7.5 | -0.624 | 0.00903 | -0.032 | -69.052
-7 | -0.578 | 0.00867 | -0.033 | -66.664
-6.5 | -0.53 | 0.00834 | -0.034 | -63.555
-6 | -0.48 | 0.007 | -0.035 | -68.483
-5.5 | -0.427 | 0.00715 | -0.036 | -59.719
-5 | -0.373 | 0.00686 | -0.037 | -54.337
-4.5 | -0.317 | 0.00704 | -0.038 | -44.985
-4 | -0.26 | 0.00683 | -0.039 | -38.017
-3.5 | -0.202 | 0.00664 | -0.04 | -30.362
-3 | -0.143 | 0.00645 | -0.04 | -22.142
-2.5 | -0.084 | 0.00621 | -0.041 | -13.485
-2 | -0.024 | 0.00604 | -0.042 | -4.018
-1.5 | 0.035 | 0.00372 | -0.043 | 9.501
-1 | 0.095 | 0.0037 | -0.044 | 25.733
-0.5 | 0.155 | 0.00374 | -0.045 | 41.462
0 | 0.215 | 0.00375 | -0.046 | 57.377
0.5 | 0.275 | 0.00374 | -0.047 | 73.436
1 | 0.334 | 0.00378 | -0.048 | 88.435
1.5 | 0.393 | 0.00381 | -0.049 | 103.168
2 | 0.452 | 0.00388 | -0.049 | 116.673
2.5 | 0.51 | 0.00728 | -0.05 | 70.039
3 | 0.567 | 0.00751 | -0.051 | 75.528
3.5 | 0.624 | 0.00778 | -0.052 | 80.154
4 | 0.68 | 0.00802 | -0.053 | 84.681
4.5 | 0.733 | 0.00774 | -0.054 | 94.715
5 | 0.786 | 0.00791 | -0.055 | 99.346
5.5 | 0.836 | 0.00823 | -0.055 | 101.52
6 | 0.883 | 0.00792 | -0.056 | 111.519
6.5 | 0.925 | 0.01005 | -0.057 | 92.029
7 | 0.963 | 0.01052 | -0.058 | 91.544
7.5 | 0.996 | 0.011 | -0.059 | 90.589
8 | 1.024 | 0.01152 | -0.059 | 88.858
8.5 | 1.047 | 0.012 | -0.06 | 87.235
9 | 1.064 | 0.01256 | -0.061 | 84.686
9.5 | 1.075 | 0.01321 | -0.061 | 81.371
10 | 1.08 | 0.01394 | -0.062 | 77.443
10.5 | 1.079 | 0.0147 | -0.063 | 73.351
11 | 1.061 | 0.01659 | -0.063 | 63.944
11.5 | 0.88 | 0.06918 | -0.038 | 12.718
12 | 0.864 | 0.07566 | -0.035 | 11.424
12.5 | 0.85 | 0.08101 | -0.035 | 10.488
13 | 0.831 | 0.08783 | -0.033 | 9.461
13.5 | 0.811 | 0.09285 | -0.033 | 8.735
14 | 0.789 | 0.09947 | -0.033 | 7.936
14.5 | 0.761 | 0.10447 | -0.033 | 7.285
15 | 0.731 | 0.11171 | -0.033 | 6.54

## 67. Re 4M Mach 0.00 (2)
BIGFOIL.COM POLAR EXPORT
NACA66-212
NACA66-212 |  |  |  | Cl Max: | 1.6049 | at alpha= | 18.5 | deg
XFOIL ncrit=9 |  |  |  | L/D Max: | 95.9238 | at alpha= | 8 | deg
Re: | 4000000 |  |  | Cd Min: | 0.07873 | at alpha= | -20 | deg
Mach: | 0 |  |  | Cl=0 at alpha= | -1.6893 | deg
|  |  |  | @ Cl=0.1, Cd= | 0.0035373
|  |  |  | @ Cl=0.4, Cd= | 0.0051683
|  |  |  | @ Cl=0.6, Cd= | 0.0076376
alpha (deg) | Cl | Cd | Cm | Cl/Cd
-20 | -1.2344 | 0.07873 | -0.0524 | -15.6789
-19.5 | -1.3447 | 0.05329 | -0.0679 | -25.2336
-19 | -1.3543 | 0.04629 | -0.0706 | -29.2569
-18.5 | -1.3754 | 0.03905 | -0.0716 | -35.2215
-18 | -1.3618 | 0.03595 | -0.0712 | -37.8804
-17.5 | -1.3582 | 0.03209 | -0.0701 | -42.3247
-17 | -1.347 | 0.02918 | -0.0684 | -46.1618
-16.5 | -1.3456 | 0.02563 | -0.0655 | -52.501
-16 | -1.337 | 0.02286 | -0.0621 | -58.4864
-15.5 | -1.3135 | 0.0213 | -0.0595 | -61.6667
-14.5 | -1.2485 | 0.01843 | -0.0566 | -67.7428
-14 | -1.1895 | 0.01716 | -0.06 | -69.3182
-13.5 | -1.1627 | 0.01643 | -0.056 | -70.7669
-13 | -1.1331 | 0.01582 | -0.0522 | -71.6245
-12.5 | -1.0964 | 0.0152 | -0.0497 | -72.1316
-12 | -1.0559 | 0.01449 | -0.0479 | -72.8709
-11.5 | -1.0113 | 0.01396 | -0.0467 | -72.4427
-11 | -0.9749 | 0.01254 | -0.0443 | -77.7432
-10 | -0.881 | 0.01137 | -0.0426 | -77.4846
-9.5 | -0.8321 | 0.01089 | -0.042 | -76.4096
-9 | -0.7824 | 0.01039 | -0.0415 | -75.3032
-8.5 | -0.7322 | 0.00995 | -0.0411 | -73.5879
-8 | -0.6802 | 0.00958 | -0.041 | -71.0021
-7 | -0.58 | 0.0084 | -0.04 | -69.0476
-6.5 | -0.5267 | 0.0081 | -0.04 | -65.0247
-6 | -0.473 | 0.00781 | -0.0401 | -60.5634
-5.5 | -0.4185 | 0.00754 | -0.0403 | -55.504
-5 | -0.3653 | 0.00714 | -0.0403 | -51.1625
-4.5 | -0.3102 | 0.0069 | -0.0406 | -44.9565
-4 | -0.2544 | 0.00669 | -0.0411 | -38.0269
-3.5 | -0.1992 | 0.00643 | -0.0414 | -30.9798
-3 | -0.1432 | 0.00628 | -0.0418 | -22.8025
-2.5 | -0.0869 | 0.00605 | -0.0423 | -14.3636
-2 | -0.0325 | 0.00557 | -0.0426 | -5.8348
-1.5 | 0.0198 | 0.0048 | -0.0427 | 4.125
-1 | 0.0721 | 0.00372 | -0.0431 | 19.3817
-0.5 | 0.1286 | 0.00335 | -0.0438 | 38.3881
0 | 0.1869 | 0.00332 | -0.0446 | 56.2952
0.5 | 0.2452 | 0.00335 | -0.0454 | 73.194
1 | 0.3028 | 0.00339 | -0.0461 | 89.3215
1.5 | 0.3537 | 0.00398 | -0.0455 | 88.8693
2 | 0.3976 | 0.00512 | -0.0439 | 77.6562
2.5 | 0.4438 | 0.00605 | -0.0427 | 73.3554
3 | 0.4905 | 0.00692 | -0.0416 | 70.8815
3.5 | 0.5427 | 0.00734 | -0.0413 | 73.9373
4 | 0.5965 | 0.00762 | -0.0413 | 78.2808
4.5 | 0.6502 | 0.00789 | -0.0414 | 82.4081
5 | 0.7031 | 0.0082 | -0.0413 | 85.7439
5.5 | 0.7552 | 0.00856 | -0.041 | 88.2243
6 | 0.8076 | 0.00886 | -0.0408 | 91.1512
6.5 | 0.8586 | 0.00925 | -0.0404 | 92.8216
7 | 0.9079 | 0.00973 | -0.0397 | 93.3094
7.5 | 0.9581 | 0.0101 | -0.0392 | 94.8614
8 | 1.0072 | 0.0105 | -0.0385 | 95.9238
8.5 | 1.0537 | 0.01107 | -0.0373 | 95.1852
9 | 1.098 | 0.01173 | -0.0358 | 93.6061
9.5 | 1.1444 | 0.01217 | -0.0347 | 94.0345
10 | 1.1874 | 0.01268 | -0.033 | 93.6435
10.5 | 1.225 | 0.01324 | -0.0302 | 92.5227
11 | 1.2602 | 0.01399 | -0.0272 | 90.0786
11.5 | 1.2902 | 0.01512 | -0.0234 | 85.3307
12 | 1.3262 | 0.01583 | -0.0208 | 83.7776
12.5 | 1.3602 | 0.01663 | -0.0181 | 81.7919
13 | 1.3895 | 0.01752 | -0.0146 | 79.3094
13.5 | 1.42 | 0.01844 | -0.0116 | 77.0065
14 | 1.4515 | 0.01963 | -0.0092 | 73.9429
14.5 | 1.4799 | 0.02104 | -0.0066 | 70.3375
15 | 1.5045 | 0.02277 | -0.0037 | 66.0738
15.5 | 1.5174 | 0.02544 | 0.0001 | 59.6462
16 | 1.5406 | 0.02731 | 0.0024 | 56.4116
16.5 | 1.5578 | 0.02972 | 0.005 | 52.4159
17 | 1.5748 | 0.03223 | 0.0072 | 48.8613
17.5 | 1.5905 | 0.03494 | 0.0091 | 45.5209
18 | 1.5972 | 0.03865 | 0.0111 | 41.3247
18.5 | 1.6049 | 0.04248 | 0.0124 | 37.7801
19 | 1.6044 | 0.04751 | 0.0132 | 33.7697
19.5 | 1.5997 | 0.05343 | 0.0132 | 29.9401
20 | 1.5826 | 0.06162 | 0.0116 | 25.6832

## 68. Re 4M Mach 0.10 (1)
BIGFOIL.COM POLAR EXPORT
NACA66-212
NACA66-212 |  |  |  | Cl Max: | 1.07 | at alpha= | 10 | deg
JavaFoil+Calcfoil stall+Eppler ext transition |  |  |  | L/D Max: | 117.056 | at alpha= | 2 | deg
Re: | 4000000 |  |  | Cd Min: | 0.00371 | at alpha= | -1 | deg
Mach: | 0.1 |  |  | Cl=0 at alpha= | -1.8 | deg
|  |  |  | @ Cl=0.1, Cd= | 0.0037113
|  |  |  | @ Cl=0.4, Cd= | 0.0038434
|  |  |  | @ Cl=0.6, Cd= | 0.0077068
alpha (deg) | Cl | Cd | Cm | Cl/Cd
-14.5 | -0.603 | 0.10572 | -0.009 | -5.704
-14 | -0.619 | 0.09823 | -0.01 | -6.305
-13.5 | -0.634 | 0.09257 | -0.01 | -6.845
-13 | -0.645 | 0.08582 | -0.011 | -7.52
-12.5 | -0.654 | 0.08036 | -0.011 | -8.134
-12 | -0.658 | 0.07642 | -0.012 | -8.613
-11.5 | -0.659 | 0.07178 | -0.012 | -9.184
-11 | -0.657 | 0.06676 | -0.013 | -9.834
-10.5 | -0.654 | 0.05939 | -0.016 | -11.016
-10 | -0.644 | 0.05489 | -0.017 | -11.732
-9.5 | -0.757 | 0.01086 | -0.028 | -69.75
-9 | -0.733 | 0.01037 | -0.029 | -70.658
-8.5 | -0.703 | 0.0099 | -0.03 | -71.059
-8 | -0.666 | 0.00943 | -0.031 | -70.676
-7.5 | -0.625 | 0.00909 | -0.032 | -68.745
-7 | -0.58 | 0.00872 | -0.033 | -66.456
-6.5 | -0.532 | 0.00838 | -0.034 | -63.433
-6 | -0.481 | 0.00701 | -0.035 | -68.625
-5.5 | -0.429 | 0.00717 | -0.036 | -59.755
-5 | -0.374 | 0.00688 | -0.037 | -54.383
-4.5 | -0.318 | 0.00702 | -0.038 | -45.306
-4 | -0.261 | 0.00682 | -0.039 | -38.212
-3.5 | -0.203 | 0.00662 | -0.04 | -30.607
-3 | -0.144 | 0.00643 | -0.041 | -22.333
-2.5 | -0.084 | 0.0062 | -0.042 | -13.569
-2 | -0.024 | 0.00602 | -0.042 | -4.054
-1.5 | 0.036 | 0.00373 | -0.043 | 9.528
-1 | 0.096 | 0.00371 | -0.044 | 25.796
-0.5 | 0.156 | 0.00373 | -0.045 | 41.82
0 | 0.216 | 0.00373 | -0.046 | 57.873
0.5 | 0.276 | 0.00377 | -0.047 | 73.3
1 | 0.336 | 0.00378 | -0.048 | 88.798
1.5 | 0.395 | 0.00384 | -0.049 | 102.927
2 | 0.454 | 0.00388 | -0.05 | 117.056
2.5 | 0.512 | 0.00731 | -0.051 | 70.105
3 | 0.57 | 0.00757 | -0.051 | 75.312
3.5 | 0.627 | 0.00783 | -0.052 | 80.034
4 | 0.683 | 0.0075 | -0.053 | 90.966
4.5 | 0.737 | 0.00774 | -0.054 | 95.223
5 | 0.789 | 0.00796 | -0.055 | 99.117
5.5 | 0.839 | 0.00824 | -0.056 | 101.874
6 | 0.886 | 0.00794 | -0.056 | 111.659
6.5 | 0.928 | 0.01013 | -0.057 | 91.617
7 | 0.965 | 0.01058 | -0.058 | 91.173
7.5 | 0.997 | 0.01108 | -0.059 | 90.012
8 | 1.024 | 0.01162 | -0.06 | 88.068
8.5 | 1.045 | 0.01209 | -0.06 | 86.383
9 | 1.059 | 0.01277 | -0.061 | 82.925
9.5 | 1.068 | 0.01335 | -0.062 | 80.021
10 | 1.07 | 0.01411 | -0.062 | 75.798
10.5 | 1.064 | 0.01501 | -0.063 | 70.875
11 | 1.038 | 0.01739 | -0.062 | 59.685
11.5 | 0.858 | 0.0721 | -0.035 | 11.906
12 | 0.843 | 0.07733 | -0.034 | 10.896
12.5 | 0.824 | 0.08238 | -0.034 | 10.002
13 | 0.802 | 0.08828 | -0.033 | 9.087
13.5 | 0.779 | 0.09546 | -0.033 | 8.156
14 | 0.753 | 0.10143 | -0.032 | 7.422
14.5 | 0.72 | 0.10767 | -0.032 | 6.689
15 | 0.686 | 0.11338 | -0.032 | 6.047

## 69. Re 4M Mach 0.10 (2)
BIGFOIL.COM POLAR EXPORT
NACA66-212
NACA66-212 |  |  |  | Cl Max: | 1.5711 | at alpha= | 18.5 | deg
XFOIL ncrit=9 |  |  |  | L/D Max: | 95.4245 | at alpha= | 8 | deg
Re: | 4000000 |  |  | Cd Min: | 0.07655 | at alpha= | 20 | deg
Mach: | 0.1 |  |  | Cl=0 at alpha= | -1.6908 | deg
|  |  |  | @ Cl=0.1, Cd= | 0.0035557
|  |  |  | @ Cl=0.4, Cd= | 0.0051501
|  |  |  | @ Cl=0.6, Cd= | 0.0076545
alpha (deg) | Cl | Cd | Cm | Cl/Cd
-19 | -1.2114 | 0.0706 | -0.0592 | -17.1586
-18.5 | -1.2996 | 0.04985 | -0.0719 | -26.0702
-18 | -1.3042 | 0.04377 | -0.0736 | -29.7967
-17.5 | -1.3164 | 0.03771 | -0.0739 | -34.9085
-17 | -1.3162 | 0.03343 | -0.0729 | -39.3718
-16.5 | -1.3097 | 0.02996 | -0.0711 | -43.715
-16 | -1.2979 | 0.02717 | -0.0687 | -47.7696
-15.5 | -1.3028 | 0.02325 | -0.0643 | -56.0344
-14.5 | -1.2551 | 0.01961 | -0.0588 | -64.0031
-14 | -1.1873 | 0.01803 | -0.064 | -65.8514
-13.5 | -1.1591 | 0.01721 | -0.0602 | -67.3504
-13 | -1.1305 | 0.01647 | -0.0562 | -68.64
-12.5 | -1.0986 | 0.01578 | -0.0525 | -69.6198
-12 | -1.059 | 0.01498 | -0.0504 | -70.6943
-11.5 | -1.0151 | 0.01437 | -0.0489 | -70.6402
-11 | -0.9745 | 0.01332 | -0.0469 | -73.1607
-10 | -0.8856 | 0.01157 | -0.044 | -76.5428
-9.5 | -0.8365 | 0.01107 | -0.0432 | -75.5646
-9 | -0.7866 | 0.01055 | -0.0426 | -74.5592
-8.5 | -0.7361 | 0.01007 | -0.042 | -73.0983
-8 | -0.6838 | 0.00969 | -0.0418 | -70.5676
-7 | -0.5832 | 0.00846 | -0.0406 | -68.9362
-6.5 | -0.5297 | 0.00815 | -0.0405 | -64.9939
-6 | -0.4756 | 0.00784 | -0.0406 | -60.6633
-5.5 | -0.4207 | 0.00758 | -0.0408 | -55.5013
-5 | -0.3673 | 0.00716 | -0.0406 | -51.2989
-4.5 | -0.3118 | 0.00691 | -0.0409 | -45.123
-4 | -0.2558 | 0.00671 | -0.0413 | -38.1222
-3.5 | -0.2003 | 0.00644 | -0.0416 | -31.1025
-3 | -0.1439 | 0.00629 | -0.0421 | -22.8776
-2.5 | -0.0873 | 0.00606 | -0.0426 | -14.4059
-2 | -0.0324 | 0.0056 | -0.0429 | -5.7857
-1.5 | 0.02 | 0.00482 | -0.043 | 4.1494
-1 | 0.0725 | 0.00374 | -0.0433 | 19.385
-0.5 | 0.1292 | 0.00336 | -0.044 | 38.4524
0 | 0.1879 | 0.00332 | -0.0448 | 56.5964
0.5 | 0.2465 | 0.00336 | -0.0456 | 73.3631
1 | 0.3045 | 0.00339 | -0.0463 | 89.823
1.5 | 0.3556 | 0.00399 | -0.0457 | 89.1228
2 | 0.3995 | 0.00514 | -0.0441 | 77.7237
2.5 | 0.4457 | 0.00607 | -0.0428 | 73.4267
3 | 0.4924 | 0.00696 | -0.0416 | 70.7471
3.5 | 0.5451 | 0.00736 | -0.0413 | 74.0625
4 | 0.5991 | 0.00765 | -0.0413 | 78.3137
4.5 | 0.6532 | 0.00792 | -0.0413 | 82.4747
5 | 0.7062 | 0.00824 | -0.0411 | 85.7039
5.5 | 0.7587 | 0.00859 | -0.0408 | 88.3236
6 | 0.8113 | 0.0089 | -0.0406 | 91.1573
6.5 | 0.8623 | 0.00932 | -0.04 | 92.5215
7 | 0.912 | 0.00979 | -0.0393 | 93.1563
7.5 | 0.9624 | 0.01017 | -0.0386 | 94.6313
8 | 1.0115 | 0.0106 | -0.0378 | 95.4245
8.5 | 1.057 | 0.01126 | -0.0363 | 93.8721
9 | 1.1024 | 0.01186 | -0.0348 | 92.9511
9.5 | 1.1486 | 0.01232 | -0.0334 | 93.2305
10 | 1.1892 | 0.01284 | -0.031 | 92.6168
10.5 | 1.2266 | 0.01348 | -0.0281 | 90.9941
11 | 1.2598 | 0.01444 | -0.0245 | 87.2438
11.5 | 1.2928 | 0.01544 | -0.0212 | 83.7306
12 | 1.3288 | 0.01622 | -0.0185 | 81.9236
12.5 | 1.3623 | 0.01713 | -0.0155 | 79.5271
13 | 1.3895 | 0.01809 | -0.0114 | 76.8104
13.5 | 1.4216 | 0.01914 | -0.0087 | 74.2738
14 | 1.4519 | 0.02051 | -0.006 | 70.7899
14.5 | 1.4772 | 0.02226 | -0.0029 | 66.3612
15 | 1.4899 | 0.02504 | 0.0012 | 59.5008
15.5 | 1.5133 | 0.02697 | 0.0038 | 56.1105
16 | 1.5337 | 0.02921 | 0.0064 | 52.506
16.5 | 1.5463 | 0.03215 | 0.0092 | 48.0964
17 | 1.5599 | 0.03515 | 0.0114 | 44.3784
17.5 | 1.5702 | 0.0386 | 0.0133 | 40.6788
18 | 1.5688 | 0.04346 | 0.015 | 36.0976
18.5 | 1.5711 | 0.04834 | 0.0157 | 32.501
19 | 1.5603 | 0.05519 | 0.0154 | 28.2714
19.5 | 1.5437 | 0.06364 | 0.0134 | 24.2568
20 | 1.5051 | 0.07655 | 0.008 | 19.6617

## 70. Re 4M Mach 0.25 (1)
BIGFOIL.COM POLAR EXPORT
NACA66-212
NACA66-212 |  |  |  | Cl Max: | 1.021 | at alpha= | 8.5 | deg
JavaFoil+Calcfoil stall+Eppler ext transition |  |  |  | L/D Max: | 119.965 | at alpha= | 2 | deg
Re: | 4000000 |  |  | Cd Min: | 0.00373 | at alpha= | -1.5 | deg
Mach: | 0.25 |  |  | Cl=0 at alpha= | -1.7984 | deg
|  |  |  | @ Cl=0.1, Cd= | 0.0037306
|  |  |  | @ Cl=0.4, Cd= | 0.0038641
|  |  |  | @ Cl=0.6, Cd= | 0.09885
alpha (deg) | Cl | Cd | Cm | Cl/Cd
-13.5 | -0.426 | 0.10032 | -0.01 | -4.248
-13 | -0.47 | 0.09344 | -0.01 | -5.031
-12.5 | -0.509 | 0.08803 | -0.011 | -5.777
-12 | -0.541 | 0.08216 | -0.011 | -6.583
-11.5 | -0.566 | 0.07534 | -0.012 | -7.516
-11 | -0.585 | 0.07097 | -0.012 | -8.246
-10.5 | -0.597 | 0.06527 | -0.013 | -9.141
-10 | -0.6 | 0.06163 | -0.014 | -9.741
-9.5 | -0.598 | 0.05659 | -0.015 | -10.562
-9 | -0.591 | 0.05092 | -0.018 | -11.599
-8.5 | -0.696 | 0.01032 | -0.031 | -67.428
-8 | -0.666 | 0.00982 | -0.032 | -67.799
-7.5 | -0.628 | 0.00939 | -0.033 | -66.893
-7 | -0.586 | 0.00897 | -0.034 | -65.35
-6.5 | -0.54 | 0.0086 | -0.035 | -62.726
-6 | -0.49 | 0.00825 | -0.036 | -59.381
-5.5 | -0.438 | 0.00687 | -0.037 | -63.668
-5 | -0.383 | 0.00701 | -0.038 | -54.588
-4.5 | -0.326 | 0.00677 | -0.039 | -48.137
-4 | -0.267 | 0.00654 | -0.04 | -40.881
-3.5 | -0.208 | 0.00672 | -0.041 | -30.929
-3 | -0.147 | 0.00651 | -0.042 | -22.639
-2.5 | -0.086 | 0.00628 | -0.043 | -13.771
-2 | -0.025 | 0.00607 | -0.044 | -4.129
-1.5 | 0.037 | 0.00373 | -0.045 | 9.804
-1 | 0.098 | 0.00373 | -0.046 | 26.348
-0.5 | 0.16 | 0.00375 | -0.046 | 42.694
0 | 0.222 | 0.00378 | -0.047 | 58.782
0.5 | 0.284 | 0.00377 | -0.048 | 75.226
1 | 0.345 | 0.00381 | -0.049 | 90.474
1.5 | 0.406 | 0.00387 | -0.05 | 104.953
2 | 0.467 | 0.00389 | -0.051 | 119.965
2.5 | 0.526 | 0.00745 | -0.052 | 70.657
3 | 0.585 | 0.00769 | -0.053 | 76.14
3.5 | 0.643 | 0.00743 | -0.054 | 86.603
4 | 0.7 | 0.00756 | -0.055 | 92.586
4.5 | 0.754 | 0.00786 | -0.055 | 95.974
5 | 0.807 | 0.00818 | -0.056 | 98.698
5.5 | 0.857 | 0.00967 | -0.057 | 88.599
6 | 0.902 | 0.01008 | -0.058 | 89.454
6.5 | 0.94 | 0.01055 | -0.059 | 89.143
7 | 0.972 | 0.01107 | -0.06 | 87.831
7.5 | 0.997 | 0.01159 | -0.06 | 86.046
8 | 1.013 | 0.01224 | -0.061 | 82.799
8.5 | 1.021 | 0.01286 | -0.062 | 79.408
9 | 1.019 | 0.01356 | -0.063 | 75.145
9.5 | 1.002 | 0.01465 | -0.063 | 68.398
10 | 0.81 | 0.0606 | -0.036 | 13.366
10.5 | 0.781 | 0.06704 | -0.033 | 11.65
11 | 0.747 | 0.07256 | -0.032 | 10.298
11.5 | 0.706 | 0.07884 | -0.031 | 8.956
12 | 0.659 | 0.08591 | -0.03 | 7.667
12.5 | 0.606 | 0.09026 | -0.031 | 6.712
13 | 0.548 | 0.09496 | -0.032 | 5.769
13.5 | 0.485 | 0.09885 | -0.033 | 4.905

## 71. Re 4M Mach 0.25 (2)
BIGFOIL.COM POLAR EXPORT
NACA66-212
NACA66-212 |  |  |  | Cl Max: | 1.376 | at alpha= | 13.5 | deg
XFOIL ncrit=9 |  |  |  | L/D Max: | 92.3568 | at alpha= | 7.5 | deg
Re: | 4000000 |  |  | Cd Min: | 0.22471 | at alpha= | 18.5 | deg
Mach: | 0.25 |  |  | Cl=0 at alpha= | -1.6963 | deg
|  |  |  | @ Cl=0.1, Cd= | 0.0036342
|  |  |  | @ Cl=0.4, Cd= | 0.0049992
|  |  |  | @ Cl=0.6, Cd= | 0.0077099
alpha (deg) | Cl | Cd | Cm | Cl/Cd
-18 | -0.6037 | 0.19752 | -0.0003 | -3.0564
-17.5 | -0.5946 | 0.18851 | -0.0043 | -3.1542
-17 | -0.5812 | 0.18209 | -0.0076 | -3.1918
-16.5 | -0.5687 | 0.17538 | -0.0108 | -3.2427
-16 | -0.5581 | 0.16835 | -0.0138 | -3.3151
-15.5 | -0.5617 | 0.15643 | -0.0179 | -3.5907
-15 | -0.5652 | 0.14592 | -0.0218 | -3.8734
-14.5 | -0.5619 | 0.13747 | -0.0253 | -4.0874
-13.5 | -0.8922 | 0.05031 | -0.0769 | -17.734
-13 | -1.019 | 0.0275 | -0.0848 | -37.0545
-12.5 | -1.0165 | 0.02482 | -0.0787 | -40.9549
-12 | -1.0179 | 0.0216 | -0.0714 | -47.125
-11.5 | -1.0053 | 0.01938 | -0.0647 | -51.8731
-11 | -0.9756 | 0.01748 | -0.0603 | -55.8124
-10.5 | -0.9385 | 0.01578 | -0.0569 | -59.474
-10 | -0.9045 | 0.01343 | -0.0531 | -67.3492
-9.5 | -0.8561 | 0.01251 | -0.0511 | -68.4333
-9 | -0.8059 | 0.01175 | -0.0495 | -68.5872
-8.5 | -0.7552 | 0.01098 | -0.048 | -68.7796
-8 | -0.7023 | 0.01041 | -0.0469 | -67.464
-7.5 | -0.6484 | 0.00992 | -0.046 | -65.3629
-7 | -0.6 | 0.0089 | -0.0443 | -67.4157
-6.5 | -0.5455 | 0.00846 | -0.0436 | -64.4799
-6 | -0.4897 | 0.00807 | -0.0433 | -60.6815
-5.5 | -0.4334 | 0.00775 | -0.0431 | -55.9226
-5 | -0.378 | 0.00733 | -0.0428 | -51.5689
-4.5 | -0.321 | 0.00702 | -0.0428 | -45.7265
-4 | -0.2633 | 0.00679 | -0.043 | -38.7776
-3 | -0.1478 | 0.00633 | -0.0435 | -23.3491
-2.5 | -0.0895 | 0.0061 | -0.044 | -14.6721
-2 | -0.0325 | 0.00574 | -0.0442 | -5.662
-1.5 | 0.021 | 0.00495 | -0.0442 | 4.2424
-1 | 0.0748 | 0.00383 | -0.0445 | 19.53
-0.5 | 0.1327 | 0.00338 | -0.0451 | 39.2604
0 | 0.1934 | 0.00335 | -0.046 | 57.7313
0.5 | 0.2537 | 0.00339 | -0.0468 | 74.8378
1 | 0.3137 | 0.00341 | -0.0476 | 91.9941
1.5 | 0.3658 | 0.00404 | -0.0468 | 90.5446
2 | 0.4093 | 0.00526 | -0.0448 | 77.8137
2.5 | 0.4552 | 0.00626 | -0.0431 | 72.7157
3 | 0.503 | 0.00713 | -0.0417 | 70.547
4 | 0.6134 | 0.00779 | -0.0411 | 78.742
4.5 | 0.669 | 0.00806 | -0.0409 | 83.0025
5 | 0.7225 | 0.00848 | -0.0402 | 85.2005
5.5 | 0.7772 | 0.00879 | -0.0398 | 88.4187
6 | 0.8307 | 0.00917 | -0.039 | 90.5889
7 | 0.9331 | 0.01016 | -0.0365 | 91.8406
7.5 | 0.9836 | 0.01065 | -0.035 | 92.3568
8 | 1.0304 | 0.01133 | -0.0328 | 90.9444
8.5 | 1.0743 | 0.01206 | -0.0301 | 89.0796
9 | 1.1153 | 0.01268 | -0.0267 | 87.9574
9.5 | 1.1567 | 0.01335 | -0.0234 | 86.6442
10 | 1.1957 | 0.01424 | -0.0199 | 83.9677
10.5 | 1.2279 | 0.01565 | -0.0154 | 78.4601
11 | 1.2639 | 0.01684 | -0.0117 | 75.0534
11.5 | 1.2969 | 0.01829 | -0.0077 | 70.9076
12 | 1.329 | 0.0198 | -0.0037 | 67.1212
12.5 | 1.353 | 0.02182 | 0.001 | 62.0073
13 | 1.3712 | 0.02402 | 0.0063 | 57.0858
13.5 | 1.376 | 0.02799 | 0.0115 | 49.1604
14 | 1.3671 | 0.03315 | 0.0166 | 41.2398
14.5 | 1.3514 | 0.03913 | 0.0206 | 34.5362
15 | 1.3226 | 0.04687 | 0.023 | 28.2185
15.5 | 1.2882 | 0.05635 | 0.0227 | 22.8607
16 | 1.2368 | 0.07019 | 0.0173 | 17.6207
16.5 | 1.1757 | 0.08993 | 0.0046 | 13.0735
17 | 1.1368 | 0.10972 | -0.0088 | 10.3609
17.5 | 1.0015 | 0.15082 | -0.0339 | 6.6404
18 | 0.8378 | 0.21431 | -0.0667 | 3.9093
18.5 | 0.848 | 0.22471 | -0.0722 | 3.7738

## 72. Re 4M Mach 0.50 (1)
BIGFOIL.COM POLAR EXPORT
NACA66-212
NACA66-212 |  |  |  | Cl Max: | 1.169 | at alpha= | 20 | deg
JavaFoil+Calcfoil stall+Eppler ext transition |  |  |  | L/D Max: | 144.463 | at alpha= | 2 | deg
Re: | 4000000 |  |  | Cd Min: | 0.00354 | at alpha= | 1 | deg
Mach: | 0.5 |  |  | Cl=0 at alpha= | -1.7971 | deg
|  |  |  | @ Cl=0.1, Cd= | 0.0036615
|  |  |  | @ Cl=0.4, Cd= | 0.0035466
|  |  |  | @ Cl=0.6, Cd= | 0.0076387
alpha (deg) | Cl | Cd | Cm | Cl/Cd
-20 | -0.986 | 0.16065 | -0.007 | -6.137
-19.5 | -0.961 | 0.15512 | -0.008 | -6.197
-19 | -0.933 | 0.15174 | -0.008 | -6.148
-18.5 | -0.905 | 0.14919 | -0.008 | -6.065
-18 | -0.878 | 0.14432 | -0.009 | -6.085
-17.5 | -0.852 | 0.13887 | -0.009 | -6.135
-17 | -0.826 | 0.13544 | -0.01 | -6.102
-16.5 | -0.798 | 0.12917 | -0.01 | -6.175
-16 | -0.771 | 0.12284 | -0.01 | -6.272
-15.5 | -0.744 | 0.12026 | -0.011 | -6.187
-15 | -0.717 | 0.11285 | -0.011 | -6.357
-14.5 | -0.691 | 0.11468 | -0.012 | -6.024
-14 | -0.663 | 0.10461 | -0.012 | -6.336
-13.5 | -0.636 | 0.09621 | -0.012 | -6.613
-13 | -0.609 | 0.08739 | -0.013 | -6.974
-12.5 | -0.583 | 0.08129 | -0.014 | -7.168
-12 | -0.556 | 0.07575 | -0.014 | -7.339
-11.5 | -0.529 | 0.07138 | -0.015 | -7.41
-11 | -0.501 | 0.07945 | -0.014 | -6.303
-10.5 | -0.474 | 0.0704 | -0.015 | -6.733
-10 | -0.447 | 0.06405 | -0.016 | -6.981
-9.5 | -0.42 | 0.05943 | -0.016 | -7.071
-9 | -0.393 | 0.05488 | -0.017 | -7.165
-8.5 | -0.367 | 0.05082 | -0.018 | -7.218
-8 | -0.338 | 0.05549 | -0.016 | -6.087
-7.5 | -0.311 | 0.05005 | -0.017 | -6.209
-7 | -0.285 | 0.04389 | -0.019 | -6.486
-6.5 | -0.418 | 0.0428 | -0.018 | -9.772
-6 | -0.501 | 0.00942 | -0.04 | -53.192
-5.5 | -0.463 | 0.00895 | -0.041 | -51.77
-5 | -0.413 | 0.00845 | -0.042 | -48.936
-4.5 | -0.356 | 0.00804 | -0.043 | -44.303
-4 | -0.295 | 0.00767 | -0.044 | -38.446
-3.5 | -0.23 | 0.00736 | -0.045 | -31.27
-3 | -0.164 | 0.00708 | -0.047 | -23.133
-2.5 | -0.096 | 0.0059 | -0.048 | -16.306
-2 | -0.028 | 0.00609 | -0.049 | -4.588
-1.5 | 0.041 | 0.00367 | -0.05 | 11.101
-1 | 0.11 | 0.00366 | -0.051 | 30.022
-0.5 | 0.179 | 0.00368 | -0.052 | 48.64
0 | 0.248 | 0.00371 | -0.053 | 66.869
0.5 | 0.317 | 0.00376 | -0.054 | 84.344
1 | 0.385 | 0.00354 | -0.055 | 108.905
1.5 | 0.453 | 0.00357 | -0.056 | 126.781
2 | 0.521 | 0.0036 | -0.057 | 144.463
2.5 | 0.586 | 0.00735 | -0.058 | 79.701
3 | 0.65 | 0.00867 | -0.059 | 74.949
3.5 | 0.712 | 0.00908 | -0.06 | 78.355
4 | 0.77 | 0.00954 | -0.061 | 80.67
4.5 | 0.823 | 0.01006 | -0.062 | 81.755
5 | 0.868 | 0.01062 | -0.063 | 81.711
5.5 | 0.901 | 0.01127 | -0.064 | 79.905
6 | 0.906 | 0.01203 | -0.064 | 75.365
6.5 | 0.667 | 0.0439 | -0.029 | 15.184
7 | 0.584 | 0.01332 | -0.066 | 43.87
7.5 | 0.503 | 0.05021 | -0.031 | 10.023
8 | 0.529 | 0.05591 | -0.03 | 9.467
8.5 | 0.679 | 0.0152 | -0.069 | 44.698
9 | 0.586 | 0.05645 | -0.037 | 10.375
9.5 | 0.611 | 0.06101 | -0.035 | 10.011
10 | 0.637 | 0.06769 | -0.035 | 9.41
10.5 | 0.663 | 0.07671 | -0.035 | 8.642
11 | 0.691 | 0.06973 | -0.038 | 9.914
11.5 | 0.717 | 0.07487 | -0.038 | 9.575
12 | 0.743 | 0.08087 | -0.038 | 9.187
12.5 | 0.769 | 0.09087 | -0.038 | 8.464
13 | 0.795 | 0.101 | -0.039 | 7.875
13.5 | 0.823 | 0.10644 | -0.041 | 7.732
14 | 0.849 | 0.10668 | -0.041 | 7.954
14.5 | 0.874 | 0.11056 | -0.041 | 7.907
15 | 0.901 | 0.11774 | -0.043 | 7.649
15.5 | 0.93 | 0.1225 | -0.046 | 7.588
16 | 0.954 | 0.12386 | -0.045 | 7.702
16.5 | 0.98 | 0.12933 | -0.046 | 7.578
17 | 1.006 | 0.1341 | -0.047 | 7.504
17.5 | 1.035 | 0.13968 | -0.05 | 7.413
18 | 1.059 | 0.14281 | -0.049 | 7.416
18.5 | 1.085 | 0.14779 | -0.05 | 7.341
19 | 1.111 | 0.15127 | -0.051 | 7.343
19.5 | 1.139 | 0.15703 | -0.053 | 7.256
20 | 1.169 | 0.16463 | -0.055 | 7.099

## 73. Re 4M Mach 0.50 (2)
BIGFOIL.COM POLAR EXPORT
NACA66-212
NACA66-212 |  |  |  | Cl Max: | 0.9803 | at alpha= | 7.5 | deg
XFOIL ncrit=9 |  |  |  | L/D Max: | 100.425 | at alpha= | 1 | deg
Re: | 4000000 |  |  | Cd Min: | 0.25224 | at alpha= | -20 | deg
Mach: | 0.5 |  |  | Cl=0 at alpha= | -1.7343 | deg
|  |  |  | @ Cl=0.1, Cd= | 0.0040608
|  |  |  | @ Cl=0.4, Cd= | 0.0041142
|  |  |  | @ Cl=0.6, Cd= | 0.0080047
alpha (deg) | Cl | Cd | Cm | Cl/Cd
-20 | -0.6988 | 0.25224 | 0.021 | -2.7704
-19.5 | -0.6801 | 0.24301 | 0.016 | -2.7987
-19 | -0.6612 | 0.23392 | 0.0113 | -2.8266
-18.5 | -0.6401 | 0.22678 | 0.0068 | -2.8226
-18 | -0.6212 | 0.21826 | 0.0022 | -2.8461
-17.5 | -0.6028 | 0.20969 | -0.0022 | -2.8747
-17 | -0.5858 | 0.201 | -0.0065 | -2.9144
-16.5 | -0.5709 | 0.19145 | -0.011 | -2.982
-16 | -0.5515 | 0.18488 | -0.0147 | -2.983
-14.5 | -0.5235 | 0.16196 | -0.0207 | -3.2323
-14 | -0.4936 | 0.14906 | -0.0327 | -3.3114
-13.5 | -0.4581 | 0.13834 | -0.0445 | -3.3114
-13 | -0.4343 | 0.1264 | -0.0554 | -3.4359
-12.5 | -0.4232 | 0.11908 | -0.0586 | -3.5539
-12 | -0.4215 | 0.10935 | -0.0631 | -3.8546
-11.5 | -0.4231 | 0.09918 | -0.068 | -4.266
-11 | -0.4246 | 0.08963 | -0.073 | -4.7373
-10.5 | -0.4371 | 0.07858 | -0.0793 | -5.5625
-10 | -0.4513 | 0.06711 | -0.0866 | -6.7248
-9.5 | -0.4786 | 0.05303 | -0.0979 | -9.0251
-9 | -0.4998 | 0.04544 | -0.1001 | -10.9991
-8.5 | -0.5404 | 0.03814 | -0.0972 | -14.1689
-8 | -0.5738 | 0.03286 | -0.089 | -17.462
-7.5 | -0.5844 | 0.02811 | -0.0807 | -20.7898
-7 | -0.5883 | 0.02143 | -0.0726 | -27.4522
-6.5 | -0.5751 | 0.01375 | -0.0655 | -41.8255
-6 | -0.5252 | 0.01093 | -0.0616 | -48.0512
-5.5 | -0.4725 | 0.00938 | -0.0578 | -50.3731
-5 | -0.415 | 0.00851 | -0.055 | -48.7662
-4.5 | -0.356 | 0.00778 | -0.0528 | -45.7584
-4 | -0.2929 | 0.00728 | -0.0515 | -40.2335
-3.5 | -0.228 | 0.00695 | -0.0509 | -32.8058
-3 | -0.1635 | 0.00662 | -0.0505 | -24.6979
-2.5 | -0.098 | 0.00642 | -0.0504 | -15.2648
-2 | -0.0322 | 0.00617 | -0.0506 | -5.2188
-1.5 | 0.0284 | 0.00548 | -0.0503 | 5.1825
-1 | 0.0849 | 0.00424 | -0.0499 | 20.0236
-0.5 | 0.1481 | 0.00349 | -0.0503 | 42.4355
0 | 0.2173 | 0.00348 | -0.0513 | 62.4425
0.5 | 0.286 | 0.00349 | -0.0522 | 81.9484
1 | 0.3545 | 0.00353 | -0.053 | 100.4249
1.5 | 0.4098 | 0.00424 | -0.0513 | 96.6509
2 | 0.4479 | 0.00579 | -0.0468 | 77.3575
2.5 | 0.4891 | 0.00706 | -0.0426 | 69.2776
3 | 0.5441 | 0.00766 | -0.0406 | 71.0313
3.5 | 0.6041 | 0.00803 | -0.0392 | 75.2304
4 | 0.664 | 0.0084 | -0.0376 | 79.0476
4.5 | 0.7197 | 0.00894 | -0.0349 | 80.5034
5 | 0.7732 | 0.00939 | -0.0315 | 82.3429
5.5 | 0.8211 | 0.01002 | -0.0268 | 81.9461
6 | 0.8625 | 0.01107 | -0.0211 | 77.9133
6.5 | 0.9051 | 0.01223 | -0.0154 | 74.0065
7 | 0.9393 | 0.01422 | -0.0086 | 66.0549
7.5 | 0.9803 | 0.01735 | -0.0031 | 56.5014
8.5 | 0.9754 | 0.03194 | 0.0131 | 30.5385
9 | 0.9483 | 0.03839 | 0.0205 | 24.7017
9.5 | 0.9174 | 0.04566 | 0.0248 | 20.092
10 | 0.8816 | 0.05456 | 0.0254 | 16.1584
10.5 | 0.8466 | 0.06545 | 0.0213 | 12.9351
11 | 0.8124 | 0.0804 | 0.0109 | 10.1045
11.5 | 0.7933 | 0.09819 | -0.0021 | 8.0792
12.5 | 0.7658 | 0.12715 | -0.0201 | 6.0228

## 74. Re 5M Mach 0.00 (1)
BIGFOIL.COM POLAR EXPORT
NACA66-212
NACA66-212 |  |  |  | Cl Max: | 1.081 | at alpha= | 10 | deg
JavaFoil+Calcfoil stall+Eppler ext transition |  |  |  | L/D Max: | 120.488 | at alpha= | 2 | deg
Re: | 5000000 |  |  | Cd Min: | 0.00356 | at alpha= | -1.5 | deg
Mach: | 0 |  |  | Cl=0 at alpha= | -1.7966 | deg
|  |  |  | @ Cl=0.1, Cd= | 0.00359
|  |  |  | @ Cl=0.4, Cd= | 0.0036883
|  |  |  | @ Cl=0.6, Cd= | 0.0073871
alpha (deg) | Cl | Cd | Cm | Cl/Cd
-15.5 | -0.602 | 0.11418 | -0.008 | -5.274
-15 | -0.619 | 0.10678 | -0.009 | -5.794
-14.5 | -0.633 | 0.10188 | -0.009 | -6.216
-14 | -0.646 | 0.09633 | -0.01 | -6.71
-13.5 | -0.657 | 0.09062 | -0.01 | -7.25
-13 | -0.666 | 0.08343 | -0.011 | -7.978
-12.5 | -0.672 | 0.07781 | -0.012 | -8.631
-12 | -0.673 | 0.07434 | -0.012 | -9.048
-11.5 | -0.672 | 0.06936 | -0.013 | -9.683
-11 | -0.669 | 0.06345 | -0.015 | -10.538
-10.5 | -0.796 | 0.01159 | -0.026 | -68.712
-10 | -0.782 | 0.01092 | -0.027 | -71.609
-9.5 | -0.762 | 0.01032 | -0.028 | -73.846
-9 | -0.736 | 0.00989 | -0.029 | -74.37
-8.5 | -0.704 | 0.00944 | -0.03 | -74.606
-8 | -0.667 | 0.00904 | -0.031 | -73.734
-7.5 | -0.624 | 0.00867 | -0.032 | -72.024
-7 | -0.579 | 0.00835 | -0.033 | -69.288
-6.5 | -0.531 | 0.00697 | -0.034 | -76.122
-6 | -0.48 | 0.00714 | -0.035 | -67.244
-5.5 | -0.427 | 0.00685 | -0.036 | -62.329
-5 | -0.373 | 0.00703 | -0.037 | -53.008
-4.5 | -0.317 | 0.00672 | -0.038 | -47.113
-4 | -0.26 | 0.00653 | -0.039 | -39.738
-3.5 | -0.202 | 0.00634 | -0.04 | -31.781
-3 | -0.143 | 0.00614 | -0.04 | -23.263
-2.5 | -0.084 | 0.00601 | -0.041 | -13.946
-2 | -0.024 | 0.00582 | -0.042 | -4.17
-1.5 | 0.035 | 0.00356 | -0.043 | 9.923
-1 | 0.095 | 0.00359 | -0.044 | 26.509
-0.5 | 0.155 | 0.00359 | -0.045 | 43.209
0 | 0.215 | 0.00362 | -0.046 | 59.315
0.5 | 0.275 | 0.00364 | -0.047 | 75.558
1 | 0.334 | 0.00363 | -0.048 | 91.911
1.5 | 0.393 | 0.00368 | -0.049 | 106.978
2 | 0.452 | 0.00375 | -0.049 | 120.488
2.5 | 0.51 | 0.00707 | -0.05 | 72.173
3 | 0.568 | 0.00725 | -0.051 | 78.231
3.5 | 0.624 | 0.00749 | -0.052 | 83.346
4 | 0.68 | 0.00772 | -0.053 | 88.085
4.5 | 0.734 | 0.00802 | -0.054 | 91.413
5 | 0.786 | 0.00759 | -0.055 | 103.501
5.5 | 0.836 | 0.00792 | -0.055 | 105.531
6 | 0.883 | 0.00821 | -0.056 | 107.536
6.5 | 0.926 | 0.00787 | -0.057 | 117.595
7 | 0.964 | 0.01022 | -0.058 | 94.282
7.5 | 0.997 | 0.01056 | -0.059 | 94.387
8 | 1.025 | 0.01107 | -0.059 | 92.561
8.5 | 1.048 | 0.01153 | -0.06 | 90.86
9 | 1.065 | 0.01206 | -0.061 | 88.274
9.5 | 1.076 | 0.01268 | -0.062 | 84.874
10 | 1.081 | 0.01338 | -0.062 | 80.815
10.5 | 1.08 | 0.01411 | -0.063 | 76.573
11 | 1.071 | 0.01529 | -0.063 | 70.028
11.5 | 1.037 | 0.01879 | -0.062 | 55.22
12 | 0.87 | 0.07242 | -0.038 | 12.01
12.5 | 0.852 | 0.0786 | -0.037 | 10.842
13 | 0.832 | 0.08569 | -0.034 | 9.711
13.5 | 0.812 | 0.09151 | -0.034 | 8.87
14 | 0.79 | 0.09685 | -0.034 | 8.156
14.5 | 0.761 | 0.1032 | -0.034 | 7.379
15 | 0.731 | 0.10967 | -0.034 | 6.667

## 75. Re 5M Mach 0.00 (2)
BIGFOIL.COM POLAR EXPORT
NACA66-212
NACA66-212 |  |  |  | Cl Max: | 1.6571 | at alpha= | 19.5 | deg
XFOIL ncrit=9 |  |  |  | L/D Max: | 101.125 | at alpha= | 8 | deg
Re: | 5000000 |  |  | Cd Min: | 0.05325 | at alpha= | 20 | deg
Mach: | 0 |  |  | Cl=0 at alpha= | -1.7007 | deg
|  |  |  | @ Cl=0.1, Cd= | 0.0036295
|  |  |  | @ Cl=0.4, Cd= | 0.0053681
|  |  |  | @ Cl=0.6, Cd= | 0.0073372
alpha (deg) | Cl | Cd | Cm | Cl/Cd
-20 | -1.4299 | 0.04901 | -0.0685 | -29.1757
-19.5 | -1.4489 | 0.04153 | -0.0703 | -34.888
-19 | -1.4481 | 0.03703 | -0.0703 | -39.1061
-18.5 | -1.4492 | 0.03269 | -0.0693 | -44.3316
-18 | -1.4339 | 0.03003 | -0.0682 | -47.7489
-17.5 | -1.421 | 0.02725 | -0.0664 | -52.1468
-17 | -1.4031 | 0.02504 | -0.0645 | -56.0343
-16.5 | -1.3815 | 0.02319 | -0.0623 | -59.5731
-16 | -1.3572 | 0.02165 | -0.06 | -62.6882
-15 | -1.3074 | 0.01792 | -0.0553 | -72.9576
-14.5 | -1.2461 | 0.01653 | -0.0594 | -75.3842
-14 | -1.2215 | 0.0157 | -0.055 | -77.8025
-13.5 | -1.1937 | 0.015 | -0.051 | -79.58
-13 | -1.1578 | 0.01441 | -0.0483 | -80.347
-12.5 | -1.1169 | 0.01377 | -0.0465 | -81.1111
-12 | -1.074 | 0.01311 | -0.0451 | -81.9222
-11.5 | -1.0282 | 0.01261 | -0.0441 | -81.5385
-11 | -0.9823 | 0.01204 | -0.0431 | -81.5864
-10.5 | -0.9387 | 0.01112 | -0.0417 | -84.4155
-10 | -0.8911 | 0.01052 | -0.0409 | -84.7053
-9.5 | -0.8411 | 0.01008 | -0.0405 | -83.4425
-9 | -0.7908 | 0.00963 | -0.0401 | -82.1184
-8.5 | -0.7397 | 0.00921 | -0.0398 | -80.3149
-8 | -0.6876 | 0.00886 | -0.0397 | -77.6072
-7.5 | -0.6346 | 0.00854 | -0.0397 | -74.3091
-7 | -0.5841 | 0.00797 | -0.0393 | -73.2873
-6.5 | -0.5304 | 0.00764 | -0.0394 | -69.4241
-6 | -0.4763 | 0.00737 | -0.0395 | -64.6269
-5.5 | -0.4216 | 0.00713 | -0.0398 | -59.1304
-5 | -0.367 | 0.00682 | -0.04 | -53.8123
-4.5 | -0.3118 | 0.00657 | -0.0403 | -47.4581
-3.5 | -0.2002 | 0.00616 | -0.0412 | -32.5
-2.5 | -0.0874 | 0.00579 | -0.0423 | -15.095
-2 | -0.0322 | 0.00549 | -0.0426 | -5.8652
-1.5 | 0.0216 | 0.00482 | -0.0429 | 4.4813
-0.5 | 0.1296 | 0.00318 | -0.044 | 40.7547
0 | 0.1877 | 0.00316 | -0.0448 | 59.3987
0.5 | 0.2462 | 0.00315 | -0.0457 | 78.1587
1 | 0.3033 | 0.00328 | -0.0462 | 92.4695
1.5 | 0.349 | 0.0043 | -0.0449 | 81.1628
2 | 0.3951 | 0.00529 | -0.0436 | 74.6881
2.5 | 0.4434 | 0.00606 | -0.0428 | 73.1683
3 | 0.4926 | 0.00674 | -0.042 | 73.0861
3.5 | 0.5465 | 0.00704 | -0.0421 | 77.6278
4 | 0.6005 | 0.00734 | -0.0421 | 81.812
4.5 | 0.6547 | 0.00757 | -0.0423 | 86.4861
5 | 0.7075 | 0.0079 | -0.0421 | 89.557
5.5 | 0.761 | 0.00817 | -0.0421 | 93.1457
6 | 0.8135 | 0.00848 | -0.042 | 95.9316
6.5 | 0.8642 | 0.00891 | -0.0415 | 96.9921
7 | 0.9157 | 0.00923 | -0.0412 | 99.2091
7.5 | 0.9664 | 0.00959 | -0.0408 | 100.7716
8 | 1.0153 | 0.01004 | -0.04 | 101.1255
8.5 | 1.0622 | 0.01061 | -0.0389 | 100.1131
9 | 1.1102 | 0.01104 | -0.038 | 100.5616
9.5 | 1.1571 | 0.01148 | -0.037 | 100.7927
10 | 1.2018 | 0.01202 | -0.0356 | 99.9834
10.5 | 1.2415 | 0.01263 | -0.0333 | 98.2977
11 | 1.275 | 0.01342 | -0.0298 | 95.0075
11.5 | 1.3113 | 0.01408 | -0.027 | 93.1321
12 | 1.3475 | 0.01475 | -0.0244 | 91.3559
12.5 | 1.3822 | 0.01552 | -0.0216 | 89.0593
13 | 1.415 | 0.0164 | -0.0187 | 86.2805
13.5 | 1.4437 | 0.01727 | -0.0152 | 83.5958
14 | 1.4717 | 0.0184 | -0.0119 | 79.9837
14.5 | 1.4975 | 0.01997 | -0.0088 | 74.9875
15 | 1.5216 | 0.02167 | -0.0057 | 70.2169
15.5 | 1.5498 | 0.02306 | -0.0034 | 67.2073
16 | 1.5742 | 0.02477 | -0.0009 | 63.5527
16.5 | 1.5948 | 0.02682 | 0.0018 | 59.4631
17 | 1.6143 | 0.02899 | 0.0042 | 55.6847
17.5 | 1.6308 | 0.03149 | 0.0065 | 51.7879
18 | 1.6418 | 0.03459 | 0.0087 | 47.4646
18.5 | 1.652 | 0.03794 | 0.0105 | 43.5424
19 | 1.6564 | 0.04207 | 0.012 | 39.3725
19.5 | 1.6571 | 0.04692 | 0.0128 | 35.3176
20 | 1.6485 | 0.05325 | 0.0128 | 30.9577

## 76. Re 5M Mach 0.10 (1)
BIGFOIL.COM POLAR EXPORT
NACA66-212
NACA66-212 |  |  |  | Cl Max: | 1.071 | at alpha= | 10 | deg
JavaFoil+Calcfoil stall+Eppler ext transition |  |  |  | L/D Max: | 120.809 | at alpha= | 2 | deg
Re: | 5000000 |  |  | Cd Min: | 0.00358 | at alpha= | -1 | deg
Mach: | 0.1 |  |  | Cl=0 at alpha= | -1.8 | deg
|  |  |  | @ Cl=0.1, Cd= | 0.0035813
|  |  |  | @ Cl=0.4, Cd= | 0.0036868
|  |  |  | @ Cl=0.6, Cd= | 0.0073811
alpha (deg) | Cl | Cd | Cm | Cl/Cd
-15.5 | -0.565 | 0.11599 | -0.008 | -4.875
-15 | -0.585 | 0.10733 | -0.009 | -5.454
-14.5 | -0.603 | 0.10286 | -0.009 | -5.865
-14 | -0.62 | 0.09708 | -0.01 | -6.383
-13.5 | -0.634 | 0.09135 | -0.01 | -6.941
-13 | -0.646 | 0.0845 | -0.011 | -7.643
-12.5 | -0.654 | 0.07923 | -0.012 | -8.259
-12 | -0.659 | 0.075 | -0.012 | -8.783
-11.5 | -0.66 | 0.07023 | -0.013 | -9.404
-11 | -0.659 | 0.06506 | -0.014 | -10.121
-10.5 | -0.786 | 0.012 | -0.026 | -65.485
-10 | -0.775 | 0.01113 | -0.027 | -69.649
-9.5 | -0.759 | 0.01042 | -0.028 | -72.813
-9 | -0.734 | 0.00997 | -0.029 | -73.633
-8.5 | -0.704 | 0.00952 | -0.03 | -73.978
-8 | -0.667 | 0.00905 | -0.031 | -73.713
-7.5 | -0.625 | 0.00873 | -0.032 | -71.603
-7 | -0.58 | 0.0084 | -0.033 | -69.109
-6.5 | -0.532 | 0.00698 | -0.034 | -76.25
-6 | -0.482 | 0.00716 | -0.035 | -67.251
-5.5 | -0.429 | 0.00688 | -0.036 | -62.384
-5 | -0.374 | 0.00702 | -0.037 | -53.324
-4.5 | -0.318 | 0.0068 | -0.038 | -46.766
-4 | -0.261 | 0.00659 | -0.039 | -39.573
-3.5 | -0.203 | 0.0064 | -0.04 | -31.634
-3 | -0.144 | 0.00622 | -0.041 | -23.079
-2.5 | -0.084 | 0.00598 | -0.042 | -14.077
-2 | -0.024 | 0.00582 | -0.042 | -4.196
-1.5 | 0.036 | 0.00359 | -0.043 | 9.897
-1 | 0.096 | 0.00358 | -0.044 | 26.746
-0.5 | 0.156 | 0.0036 | -0.045 | 43.29
0 | 0.216 | 0.00362 | -0.046 | 59.759
0.5 | 0.276 | 0.00364 | -0.047 | 75.895
1 | 0.336 | 0.00364 | -0.048 | 92.308
1.5 | 0.395 | 0.00368 | -0.049 | 107.301
2 | 0.454 | 0.00376 | -0.05 | 120.809
2.5 | 0.513 | 0.00706 | -0.051 | 72.603
3 | 0.57 | 0.00726 | -0.051 | 78.505
3.5 | 0.627 | 0.00749 | -0.052 | 83.738
4 | 0.683 | 0.00778 | -0.053 | 87.758
4.5 | 0.737 | 0.00804 | -0.054 | 91.619
5 | 0.789 | 0.00766 | -0.055 | 102.974
5.5 | 0.84 | 0.00793 | -0.056 | 105.937
6 | 0.887 | 0.00821 | -0.056 | 107.922
6.5 | 0.928 | 0.00975 | -0.057 | 95.251
7 | 0.966 | 0.0102 | -0.058 | 94.645
7.5 | 0.998 | 0.01065 | -0.059 | 93.724
8 | 1.025 | 0.01117 | -0.06 | 91.737
8.5 | 1.046 | 0.01162 | -0.06 | 89.997
9 | 1.06 | 0.01229 | -0.061 | 86.297
9.5 | 1.069 | 0.01283 | -0.062 | 83.355
10 | 1.071 | 0.01354 | -0.062 | 79.119
10.5 | 1.066 | 0.01439 | -0.063 | 74.128
11 | 1.054 | 0.01534 | -0.063 | 68.7
11.5 | 0.864 | 0.06885 | -0.038 | 12.542
12 | 0.845 | 0.07555 | -0.036 | 11.181
12.5 | 0.826 | 0.08074 | -0.035 | 10.227
13 | 0.803 | 0.08715 | -0.033 | 9.211
13.5 | 0.779 | 0.09278 | -0.033 | 8.396
14 | 0.753 | 0.09964 | -0.033 | 7.561
14.5 | 0.721 | 0.10417 | -0.033 | 6.92
15 | 0.686 | 0.11287 | -0.033 | 6.08

## 77. Re 5M Mach 0.10 (2)
BIGFOIL.COM POLAR EXPORT
NACA66-212
NACA66-212 |  |  |  | Cl Max: | 1.626 | at alpha= | 18.5 | deg
XFOIL ncrit=9 |  |  |  | L/D Max: | 100.507 | at alpha= | 7.5 | deg
Re: | 5000000 |  |  | Cd Min: | 0.0734 | at alpha= | -20 | deg
Mach: | 0.1 |  |  | Cl=0 at alpha= | -1.6987 | deg
|  |  |  | @ Cl=0.1, Cd= | 0.0036858
|  |  |  | @ Cl=0.4, Cd= | 0.00536
|  |  |  | @ Cl=0.6, Cd= | 0.0073324
alpha (deg) | Cl | Cd | Cm | Cl/Cd
-20 | -1.2899 | 0.0734 | -0.0574 | -17.5736
-19.5 | -1.3709 | 0.05362 | -0.0695 | -25.567
-19 | -1.3854 | 0.04596 | -0.0725 | -30.1436
-18.5 | -1.4049 | 0.03889 | -0.0734 | -36.125
-18 | -1.4019 | 0.03474 | -0.0727 | -40.3541
-17.5 | -1.398 | 0.03089 | -0.0713 | -45.2574
-17 | -1.3871 | 0.02789 | -0.0694 | -49.7347
-16.5 | -1.3717 | 0.02536 | -0.0671 | -54.0891
-16 | -1.3515 | 0.02336 | -0.0645 | -57.8553
-15 | -1.3092 | 0.02007 | -0.0577 | -65.2317
-14.5 | -1.2452 | 0.01744 | -0.0635 | -71.3991
-14 | -1.2198 | 0.01641 | -0.0594 | -74.3327
-13.5 | -1.1922 | 0.0156 | -0.0552 | -76.4231
-13 | -1.1608 | 0.01494 | -0.0514 | -77.6975
-12.5 | -1.121 | 0.01424 | -0.0492 | -78.7219
-12 | -1.0787 | 0.01351 | -0.0474 | -79.8446
-11.5 | -1.0333 | 0.01293 | -0.0461 | -79.9149
-11 | -0.9875 | 0.01231 | -0.0448 | -80.2193
-10.5 | -0.94 | 0.01172 | -0.0439 | -80.2048
-10 | -0.8962 | 0.0107 | -0.0422 | -83.757
-9.5 | -0.8461 | 0.01023 | -0.0416 | -82.7077
-9 | -0.7953 | 0.00976 | -0.0411 | -81.4857
-8.5 | -0.744 | 0.00932 | -0.0407 | -79.8283
-8 | -0.6916 | 0.00894 | -0.0405 | -77.3602
-7.5 | -0.6382 | 0.00861 | -0.0404 | -74.1231
-6.5 | -0.5335 | 0.00769 | -0.0399 | -69.3758
-6 | -0.479 | 0.0074 | -0.04 | -64.7297
-5.5 | -0.424 | 0.00716 | -0.0402 | -59.2179
-5 | -0.3689 | 0.00685 | -0.0404 | -53.854
-4.5 | -0.3136 | 0.00659 | -0.0406 | -47.5873
-4 | -0.2576 | 0.0064 | -0.041 | -40.25
-3.5 | -0.2012 | 0.00617 | -0.0415 | -32.6094
-2.5 | -0.0879 | 0.0058 | -0.0425 | -15.1552
-1.5 | 0.0218 | 0.00484 | -0.0432 | 4.5041
-1 | 0.0753 | 0.00409 | -0.0435 | 18.4108
-0.5 | 0.1303 | 0.00319 | -0.0442 | 40.8464
0 | 0.1887 | 0.00316 | -0.045 | 59.7152
0.5 | 0.2476 | 0.00316 | -0.0459 | 78.3544
1 | 0.305 | 0.00328 | -0.0465 | 92.9878
1.5 | 0.3508 | 0.0043 | -0.0451 | 81.5814
2 | 0.3969 | 0.00531 | -0.0438 | 74.7458
2.5 | 0.4453 | 0.00609 | -0.0429 | 73.1199
3 | 0.4947 | 0.00677 | -0.0421 | 73.0724
3.5 | 0.549 | 0.00706 | -0.0421 | 77.762
4 | 0.6033 | 0.00735 | -0.0421 | 82.0816
4.5 | 0.6578 | 0.00759 | -0.0422 | 86.6667
5 | 0.7109 | 0.00793 | -0.0421 | 89.6469
5.5 | 0.7646 | 0.0082 | -0.042 | 93.2439
6 | 0.8173 | 0.00852 | -0.0418 | 95.9272
6.5 | 0.8684 | 0.00895 | -0.0412 | 97.0279
7.5 | 0.9709 | 0.00966 | -0.0403 | 100.5072
8 | 1.0196 | 0.01016 | -0.0393 | 100.3543
8.5 | 1.0671 | 0.0107 | -0.0381 | 99.729
9 | 1.1151 | 0.01115 | -0.0371 | 100.009
9.5 | 1.1619 | 0.01163 | -0.0359 | 99.9054
10 | 1.2061 | 0.0122 | -0.0342 | 98.8607
10.5 | 1.2415 | 0.01294 | -0.0308 | 95.9428
11 | 1.2775 | 0.01365 | -0.0276 | 93.5897
11.5 | 1.3141 | 0.01436 | -0.0247 | 91.5111
12 | 1.3504 | 0.0151 | -0.0219 | 89.4305
12.5 | 1.3848 | 0.01596 | -0.019 | 86.7669
13 | 1.4171 | 0.01694 | -0.0159 | 83.6541
13.5 | 1.4426 | 0.01789 | -0.0115 | 80.6372
14 | 1.4686 | 0.01953 | -0.0081 | 75.1971
14.5 | 1.4951 | 0.02114 | -0.005 | 70.7237
15 | 1.5223 | 0.02269 | -0.0023 | 67.0912
15.5 | 1.5487 | 0.02433 | 0.0004 | 63.6539
16 | 1.5703 | 0.02636 | 0.0032 | 59.5713
16.5 | 1.5876 | 0.02882 | 0.0061 | 55.0867
17 | 1.6042 | 0.0314 | 0.0086 | 51.0892
17.5 | 1.6169 | 0.03443 | 0.0109 | 46.962
18 | 1.6218 | 0.03837 | 0.0132 | 42.2674
18.5 | 1.626 | 0.04264 | 0.0147 | 38.1332
19 | 1.6233 | 0.04801 | 0.0155 | 33.8117
19.5 | 1.614 | 0.05462 | 0.0153 | 29.5496
20 | 1.5917 | 0.06374 | 0.0133 | 24.9718

## 78. Re 5M Mach 0.25 (1)
BIGFOIL.COM POLAR EXPORT
NACA66-212
NACA66-212 |  |  |  | Cl Max: | 1.022 | at alpha= | 8.5 | deg
JavaFoil+Calcfoil stall+Eppler ext transition |  |  |  | L/D Max: | 122.29 | at alpha= | 2 | deg
Re: | 5000000 |  |  | Cd Min: | 0.00359 | at alpha= | -1.5 | deg
Mach: | 0.25 |  |  | Cl=0 at alpha= | -1.7984 | deg
|  |  |  | @ Cl=0.1, Cd= | 0.00363
|  |  |  | @ Cl=0.4, Cd= | 0.0037051
|  |  |  | @ Cl=0.6, Cd= | 0.09836
alpha (deg) | Cl | Cd | Cm | Cl/Cd
-14 | -0.378 | 0.10422 | -0.01 | -3.623
-13.5 | -0.426 | 0.09944 | -0.01 | -4.288
-13 | -0.47 | 0.09282 | -0.011 | -5.066
-12.5 | -0.509 | 0.08668 | -0.011 | -5.869
-12 | -0.541 | 0.08082 | -0.012 | -6.696
-11.5 | -0.567 | 0.07485 | -0.012 | -7.571
-11 | -0.586 | 0.06891 | -0.013 | -8.5
-10.5 | -0.597 | 0.0649 | -0.013 | -9.199
-10 | -0.601 | 0.06038 | -0.014 | -9.952
-9.5 | -0.601 | 0.05451 | -0.017 | -11.019
-9 | -0.716 | 0.0105 | -0.03 | -68.144
-8.5 | -0.697 | 0.00994 | -0.031 | -70.126
-8 | -0.667 | 0.00944 | -0.032 | -70.606
-7.5 | -0.629 | 0.00904 | -0.033 | -69.566
-7 | -0.587 | 0.00864 | -0.034 | -67.902
-6.5 | -0.54 | 0.00826 | -0.035 | -65.412
-6 | -0.491 | 0.00796 | -0.036 | -61.634
-5.5 | -0.438 | 0.00702 | -0.037 | -62.368
-5 | -0.383 | 0.00676 | -0.038 | -56.639
-4.5 | -0.326 | 0.00652 | -0.039 | -49.972
-4 | -0.268 | 0.0067 | -0.04 | -39.952
-3.5 | -0.208 | 0.00648 | -0.041 | -32.062
-3 | -0.147 | 0.0063 | -0.042 | -23.421
-2.5 | -0.086 | 0.00607 | -0.043 | -14.25
-2 | -0.025 | 0.00584 | -0.044 | -4.29
-1.5 | 0.037 | 0.00359 | -0.045 | 10.182
-1 | 0.098 | 0.00363 | -0.046 | 27.137
-0.5 | 0.16 | 0.00363 | -0.046 | 44.178
0 | 0.222 | 0.00362 | -0.047 | 61.37
0.5 | 0.284 | 0.00366 | -0.048 | 77.578
1 | 0.345 | 0.00366 | -0.049 | 94.194
1.5 | 0.406 | 0.00371 | -0.05 | 109.334
2 | 0.467 | 0.00382 | -0.051 | 122.29
2.5 | 0.526 | 0.00717 | -0.052 | 73.404
3 | 0.585 | 0.00742 | -0.053 | 78.94
3.5 | 0.643 | 0.00771 | -0.054 | 83.486
4 | 0.7 | 0.00738 | -0.055 | 94.828
4.5 | 0.755 | 0.00764 | -0.055 | 98.844
5 | 0.807 | 0.00786 | -0.056 | 102.651
5.5 | 0.857 | 0.00818 | -0.057 | 104.72
6 | 0.902 | 0.00968 | -0.058 | 93.255
6.5 | 0.941 | 0.01014 | -0.059 | 92.805
7 | 0.973 | 0.01064 | -0.06 | 91.464
7.5 | 0.998 | 0.01115 | -0.06 | 89.464
8 | 1.014 | 0.01175 | -0.061 | 86.327
8.5 | 1.022 | 0.01235 | -0.062 | 82.739
9 | 1.02 | 0.01308 | -0.063 | 77.986
9.5 | 1.006 | 0.014 | -0.063 | 71.817
10 | 0.969 | 0.01592 | -0.063 | 60.901
10.5 | 0.783 | 0.06535 | -0.034 | 11.977
11 | 0.748 | 0.07147 | -0.032 | 10.46
11.5 | 0.707 | 0.07681 | -0.031 | 9.199
12 | 0.659 | 0.08449 | -0.031 | 7.799
12.5 | 0.606 | 0.08865 | -0.031 | 6.837
13 | 0.548 | 0.09353 | -0.033 | 5.862
13.5 | 0.485 | 0.09836 | -0.033 | 4.932

## 79. Re 5M Mach 0.25 (2)
BIGFOIL.COM POLAR EXPORT
NACA66-212
NACA66-212 |  |  |  | Cl Max: | 1.4225 | at alpha= | 14 | deg
XFOIL ncrit=9 |  |  |  | L/D Max: | 98.0948 | at alpha= | 7.5 | deg
Re: | 5000000 |  |  | Cd Min: | 0.22668 | at alpha= | 19 | deg
Mach: | 0.25 |  |  | Cl=0 at alpha= | -1.7092 | deg
|  |  |  | @ Cl=0.1, Cd= | 0.003773
|  |  |  | @ Cl=0.4, Cd= | 0.0052459
|  |  |  | @ Cl=0.6, Cd= | 0.0073647
alpha (deg) | Cl | Cd | Cm | Cl/Cd
-18 | -0.608 | 0.19735 | 0.0005 | -3.0808
-17.5 | -0.5992 | 0.18839 | -0.0033 | -3.1806
-17 | -0.5939 | 0.17908 | -0.0071 | -3.3164
-16.5 | -0.5839 | 0.17185 | -0.0103 | -3.3977
-16 | -0.5764 | 0.16395 | -0.0136 | -3.5157
-15.5 | -0.5743 | 0.15441 | -0.0172 | -3.7193
-13.5 | -1.0975 | 0.0254 | -0.0847 | -43.2087
-13 | -1.1137 | 0.02144 | -0.0765 | -51.945
-12.5 | -1.0945 | 0.01957 | -0.071 | -55.9274
-12 | -1.0729 | 0.01795 | -0.065 | -59.7716
-11.5 | -1.0413 | 0.01657 | -0.0604 | -62.8425
-11 | -1.0022 | 0.01516 | -0.057 | -66.1082
-10.5 | -0.9598 | 0.01382 | -0.0541 | -69.4501
-10 | -0.9127 | 0.01283 | -0.0519 | -71.138
-9.5 | -0.8699 | 0.01138 | -0.0491 | -76.4411
-9 | -0.8185 | 0.01066 | -0.0476 | -76.7824
-8.5 | -0.7659 | 0.01007 | -0.0463 | -76.0576
-8 | -0.712 | 0.00955 | -0.0453 | -74.555
-7.5 | -0.6575 | 0.00908 | -0.0445 | -72.4119
-7 | -0.6028 | 0.00863 | -0.0439 | -69.8494
-6.5 | -0.5501 | 0.00795 | -0.0429 | -69.195
-6 | -0.4941 | 0.00762 | -0.0425 | -64.8425
-5.5 | -0.4371 | 0.0073 | -0.0424 | -59.8767
-5 | -0.3795 | 0.00705 | -0.0425 | -53.8298
-4.5 | -0.3231 | 0.0067 | -0.0424 | -48.2239
-4 | -0.2651 | 0.00647 | -0.0427 | -40.9737
-3.5 | -0.2068 | 0.00625 | -0.043 | -33.088
-3 | -0.1487 | 0.00604 | -0.0434 | -24.6192
-2.5 | -0.0903 | 0.00586 | -0.0438 | -15.4096
-2 | -0.0321 | 0.00562 | -0.0443 | -5.7117
-1.5 | 0.0231 | 0.00494 | -0.0445 | 4.6761
-1 | 0.0777 | 0.00415 | -0.0447 | 18.7229
-0.5 | 0.1339 | 0.0032 | -0.0454 | 41.8438
0 | 0.1941 | 0.00318 | -0.0462 | 61.0377
0.5 | 0.2549 | 0.00318 | -0.0471 | 80.1572
1 | 0.3144 | 0.00328 | -0.0478 | 95.8537
1.5 | 0.3606 | 0.00434 | -0.0461 | 83.0876
2 | 0.4067 | 0.0054 | -0.0445 | 75.3148
3 | 0.5063 | 0.00689 | -0.0423 | 73.4833
3.5 | 0.5624 | 0.00717 | -0.0423 | 78.4379
4 | 0.6184 | 0.00746 | -0.0421 | 82.8954
4.5 | 0.674 | 0.00775 | -0.0419 | 86.9677
5 | 0.729 | 0.00808 | -0.0415 | 90.2228
5.5 | 0.784 | 0.00839 | -0.0411 | 93.4446
6 | 0.837 | 0.00883 | -0.0402 | 94.7905
6.5 | 0.8903 | 0.00922 | -0.0393 | 96.5618
7 | 0.9429 | 0.00963 | -0.0383 | 97.9128
7.5 | 0.9937 | 0.01013 | -0.0369 | 98.0948
8 | 1.0418 | 0.01078 | -0.0349 | 96.6419
8.5 | 1.0907 | 0.01132 | -0.033 | 96.3516
9 | 1.1355 | 0.01189 | -0.0303 | 95.5004
9.5 | 1.1758 | 0.01254 | -0.0266 | 93.764
10 | 1.2111 | 0.01359 | -0.0223 | 89.117
10.5 | 1.2504 | 0.01446 | -0.0188 | 86.473
11 | 1.2874 | 0.01552 | -0.015 | 82.951
11.5 | 1.323 | 0.01672 | -0.0111 | 79.1268
12 | 1.358 | 0.01799 | -0.0073 | 75.4864
13 | 1.3956 | 0.02295 | 0.0034 | 60.8105
14 | 1.4225 | 0.02868 | 0.0131 | 49.599
14.5 | 1.4181 | 0.0334 | 0.0178 | 42.4581
15 | 1.401 | 0.03951 | 0.0217 | 35.4594
15.5 | 1.375 | 0.04704 | 0.0238 | 29.2304
16 | 1.3365 | 0.05707 | 0.0231 | 23.4186
16.5 | 1.2861 | 0.0709 | 0.0176 | 18.1396
17 | 1.2517 | 0.08534 | 0.0089 | 14.6672
17.5 | 1.1981 | 0.10661 | -0.006 | 11.2382
18 | 0.8568 | 0.20627 | -0.0644 | 4.1538
18.5 | 0.8674 | 0.21555 | -0.0699 | 4.0241
19 | 0.8747 | 0.22668 | -0.0759 | 3.8587

## 80. Re 5M Mach 0.50 (1)
BIGFOIL.COM POLAR EXPORT
NACA66-212
NACA66-212 |  |  |  | Cl Max: | 1.171 | at alpha= | 20 | deg
JavaFoil+Calcfoil stall+Eppler ext transition |  |  |  | L/D Max: | 131.784 | at alpha= | 1.5 | deg
Re: | 5000000 |  |  | Cd Min: | 0.00341 | at alpha= | 1 | deg
Mach: | 0.5 |  |  | Cl=0 at alpha= | -1.7971 | deg
|  |  |  | @ Cl=0.1, Cd= | 0.0035215
|  |  |  | @ Cl=0.4, Cd= | 0.0034166
|  |  |  | @ Cl=0.6, Cd= | 0.0070063
alpha (deg) | Cl | Cd | Cm | Cl/Cd
-20 | -0.986 | 0.15557 | -0.007 | -6.34
-19.5 | -0.962 | 0.15441 | -0.008 | -6.232
-19 | -0.934 | 0.1509 | -0.008 | -6.19
-18.5 | -0.905 | 0.14423 | -0.008 | -6.277
-18 | -0.878 | 0.14057 | -0.009 | -6.25
-17.5 | -0.852 | 0.13533 | -0.009 | -6.297
-17 | -0.827 | 0.12934 | -0.01 | -6.391
-16.5 | -0.799 | 0.12649 | -0.01 | -6.316
-16 | -0.771 | 0.11994 | -0.01 | -6.426
-15.5 | -0.744 | 0.11734 | -0.011 | -6.342
-15 | -0.718 | 0.11019 | -0.011 | -6.514
-14.5 | -0.691 | 0.11191 | -0.012 | -6.175
-14 | -0.663 | 0.10207 | -0.012 | -6.499
-13.5 | -0.637 | 0.0938 | -0.013 | -6.79
-13 | -0.61 | 0.08587 | -0.013 | -7.108
-12.5 | -0.584 | 0.07997 | -0.014 | -7.3
-12 | -0.558 | 0.07381 | -0.015 | -7.556
-11.5 | -0.531 | 0.06972 | -0.016 | -7.611
-11 | -0.501 | 0.07664 | -0.014 | -6.537
-10.5 | -0.474 | 0.0688 | -0.015 | -6.893
-10 | -0.447 | 0.06333 | -0.016 | -7.063
-9.5 | -0.421 | 0.05824 | -0.017 | -7.231
-9 | -0.394 | 0.05361 | -0.018 | -7.357
-8.5 | -0.445 | 0.01133 | -0.034 | -39.281
-8 | -0.338 | 0.05481 | -0.016 | -6.163
-7.5 | -0.311 | 0.04944 | -0.017 | -6.287
-7 | -0.286 | 0.04243 | -0.021 | -6.739
-6.5 | -0.419 | 0.04228 | -0.019 | -9.903
-6 | -0.502 | 0.00908 | -0.04 | -55.209
-5.5 | -0.464 | 0.00859 | -0.041 | -53.988
-5 | -0.414 | 0.00812 | -0.042 | -50.947
-4.5 | -0.357 | 0.00771 | -0.043 | -46.253
-4 | -0.295 | 0.00735 | -0.044 | -40.15
-3.5 | -0.23 | 0.00706 | -0.045 | -32.647
-3 | -0.164 | 0.00586 | -0.047 | -27.994
-2.5 | -0.096 | 0.00605 | -0.048 | -15.917
-2 | -0.028 | 0.00584 | -0.049 | -4.788
-1.5 | 0.041 | 0.00353 | -0.05 | 11.572
-1 | 0.11 | 0.00352 | -0.051 | 31.23
-0.5 | 0.179 | 0.00355 | -0.052 | 50.447
0 | 0.248 | 0.0036 | -0.053 | 68.97
0.5 | 0.317 | 0.00359 | -0.054 | 88.476
1 | 0.385 | 0.00341 | -0.055 | 112.785
1.5 | 0.453 | 0.00344 | -0.056 | 131.784
2 | 0.521 | 0.0043 | -0.057 | 121.185
2.5 | 0.586 | 0.00705 | -0.058 | 83.139
3 | 0.65 | 0.00685 | -0.059 | 95.001
3.5 | 0.712 | 0.00875 | -0.06 | 81.437
4 | 0.77 | 0.00918 | -0.061 | 83.875
4.5 | 0.823 | 0.00969 | -0.062 | 84.98
5 | 0.869 | 0.01021 | -0.063 | 85.056
5.5 | 0.902 | 0.01084 | -0.064 | 83.169
6 | 0.907 | 0.01156 | -0.064 | 78.466
6.5 | 0.667 | 0.04329 | -0.03 | 15.409
7 | 0.585 | 0.01295 | -0.066 | 45.207
7.5 | 0.504 | 0.04974 | -0.032 | 10.125
8 | 0.529 | 0.05496 | -0.031 | 9.634
8.5 | 0.681 | 0.01472 | -0.069 | 46.245
9 | 0.709 | 0.01586 | -0.069 | 44.695
9.5 | 0.613 | 0.06008 | -0.038 | 10.196
10 | 0.637 | 0.06606 | -0.036 | 9.647
10.5 | 0.663 | 0.07451 | -0.035 | 8.902
11 | 0.704 | 0.06273 | -0.048 | 11.228
11.5 | 0.72 | 0.07308 | -0.041 | 9.847
12 | 0.745 | 0.07956 | -0.04 | 9.359
12.5 | 0.77 | 0.08678 | -0.039 | 8.874
13 | 0.796 | 0.09718 | -0.04 | 8.19
13.5 | 0.823 | 0.10331 | -0.041 | 7.967
14 | 0.849 | 0.10387 | -0.042 | 8.173
14.5 | 0.875 | 0.10955 | -0.042 | 7.984
15 | 0.902 | 0.11504 | -0.044 | 7.843
15.5 | 0.931 | 0.1185 | -0.047 | 7.857
16 | 0.954 | 0.12131 | -0.045 | 7.866
16.5 | 0.98 | 0.1244 | -0.046 | 7.88
17 | 1.008 | 0.13155 | -0.048 | 7.662
17.5 | 1.038 | 0.13534 | -0.051 | 7.671
18 | 1.06 | 0.141 | -0.049 | 7.515
18.5 | 1.085 | 0.14569 | -0.05 | 7.45
19 | 1.111 | 0.15002 | -0.051 | 7.408
19.5 | 1.141 | 0.15228 | -0.054 | 7.492
20 | 1.171 | 0.15779 | -0.056 | 7.422

## 81. Re 5M Mach 0.50 (2)
BIGFOIL.COM POLAR EXPORT
NACA66-212
NACA66-212 |  |  |  | Cl Max: | 1.0106 | at alpha= | 8 | deg
XFOIL ncrit=9 |  |  |  | L/D Max: | 106.527 | at alpha= | 1 | deg
Re: | 5000000 |  |  | Cd Min: | 0.25121 | at alpha= | -20 | deg
Mach: | 0.5 |  |  | Cl=0 at alpha= | -1.7401 | deg
|  |  |  | @ Cl=0.1, Cd= | 0.0042651
|  |  |  | @ Cl=0.4, Cd= | 0.0046071
|  |  |  | @ Cl=0.6, Cd= | 0.0076324
alpha (deg) | Cl | Cd | Cm | Cl/Cd
-20 | -0.701 | 0.25121 | 0.021 | -2.7905
-19.5 | -0.6815 | 0.24152 | 0.0161 | -2.8217
-19 | -0.6626 | 0.23291 | 0.0114 | -2.8449
-18.5 | -0.6413 | 0.22651 | 0.0069 | -2.8312
-18 | -0.6233 | 0.21753 | 0.0024 | -2.8654
-17.5 | -0.6042 | 0.20975 | -0.0019 | -2.8806
-17 | -0.5872 | 0.20138 | -0.006 | -2.9159
-16.5 | -0.572 | 0.19221 | -0.0103 | -2.9759
-15 | -0.5413 | 0.16985 | -0.0163 | -3.1869
-14.5 | -0.5053 | 0.15837 | -0.0283 | -3.1906
-14 | -0.474 | 0.14569 | -0.0403 | -3.2535
-13.5 | -0.4477 | 0.13399 | -0.0515 | -3.3413
-13 | -0.445 | 0.12455 | -0.0553 | -3.5729
-12 | -0.4271 | 0.10831 | -0.0634 | -3.9433
-11.5 | -0.4273 | 0.09841 | -0.0685 | -4.342
-11 | -0.4294 | 0.08868 | -0.0737 | -4.8421
-10.5 | -0.4413 | 0.07767 | -0.0799 | -5.6817
-10 | -0.4583 | 0.06544 | -0.0881 | -7.0034
-9.5 | -0.4875 | 0.05165 | -0.0991 | -9.4385
-9 | -0.5168 | 0.04361 | -0.1005 | -11.8505
-8.5 | -0.5554 | 0.0369 | -0.0966 | -15.0515
-8 | -0.6004 | 0.03114 | -0.0866 | -19.2807
-7.5 | -0.6051 | 0.02606 | -0.079 | -23.2195
-7 | -0.6017 | 0.01997 | -0.0713 | -30.1302
-6.5 | -0.5836 | 0.01277 | -0.0645 | -45.7009
-6 | -0.538 | 0.0098 | -0.0598 | -54.898
-5.5 | -0.483 | 0.00865 | -0.0562 | -55.8382
-5 | -0.4222 | 0.00793 | -0.0539 | -53.2409
-4.5 | -0.3591 | 0.00741 | -0.0523 | -48.4615
-4 | -0.2963 | 0.00691 | -0.051 | -42.8799
-3.5 | -0.231 | 0.00662 | -0.0504 | -34.8943
-3 | -0.165 | 0.00634 | -0.0503 | -26.0252
-2.5 | -0.0988 | 0.0061 | -0.0503 | -16.1967
-2 | -0.0327 | 0.00588 | -0.0506 | -5.5612
-1.5 | 0.0302 | 0.00542 | -0.0505 | 5.572
-1 | 0.0892 | 0.00448 | -0.0503 | 19.9107
-0.5 | 0.1495 | 0.00328 | -0.0506 | 45.5793
0 | 0.2184 | 0.00327 | -0.0516 | 66.789
0.5 | 0.2874 | 0.00329 | -0.0525 | 87.3556
1 | 0.3558 | 0.00334 | -0.0533 | 106.5269
2 | 0.4444 | 0.00588 | -0.0463 | 75.5782
2.5 | 0.4911 | 0.00692 | -0.0431 | 70.9682
3 | 0.5507 | 0.00735 | -0.0418 | 74.9252
3.5 | 0.6118 | 0.0077 | -0.0406 | 79.4545
4 | 0.6727 | 0.00805 | -0.0392 | 83.5652
4.5 | 0.7311 | 0.00849 | -0.037 | 86.1131
5 | 0.7887 | 0.00896 | -0.0343 | 88.0246
5.5 | 0.8352 | 0.00959 | -0.0292 | 87.0907
6 | 0.8813 | 0.01038 | -0.024 | 84.9037
7 | 0.9616 | 0.01306 | -0.0115 | 73.6294
7.5 | 0.9931 | 0.01675 | -0.0046 | 59.2896
8 | 1.0106 | 0.02442 | 0.0021 | 41.3841
8.5 | 0.9987 | 0.03013 | 0.0113 | 33.1464
9 | 0.9704 | 0.0366 | 0.0194 | 26.5137
9.5 | 0.9316 | 0.04444 | 0.0245 | 20.9631
10 | 0.8891 | 0.05385 | 0.0255 | 16.5107
10.5 | 0.8519 | 0.06479 | 0.0217 | 13.1486
11 | 0.8206 | 0.07879 | 0.0121 | 10.415
11.5 | 0.8002 | 0.09686 | -0.0014 | 8.2614
12 | 0.785 | 0.11154 | -0.0108 | 7.0378
12.5 | 0.7721 | 0.12604 | -0.0196 | 6.1258
13 | 0.7677 | 0.13926 | -0.0274 | 5.5127

## 82. Re 6M Mach 0.00 (1)
BIGFOIL.COM POLAR EXPORT
NACA66-212
NACA66-212 |  |  |  | Cl Max: | 1.082 | at alpha= | 10 | deg
JavaFoil+Calcfoil stall+Eppler ext transition |  |  |  | L/D Max: | 113.09 | at alpha= | 6.5 | deg
Re: | 6000000 |  |  | Cd Min: | 0.00348 | at alpha= | -1 | deg
Mach: | 0 |  |  | Cl=0 at alpha= | -1.7966 | deg
|  |  |  | @ Cl=0.1, Cd= | 0.0034842
|  |  |  | @ Cl=0.4, Cd= | 0.0042105
|  |  |  | @ Cl=0.6, Cd= | 0.0071586
alpha (deg) | Cl | Cd | Cm | Cl/Cd
-15.5 | -0.602 | 0.11275 | -0.009 | -5.343
-15 | -0.619 | 0.10501 | -0.009 | -5.894
-14.5 | -0.634 | 0.10051 | -0.009 | -6.303
-14 | -0.647 | 0.095 | -0.01 | -6.807
-13.5 | -0.657 | 0.08943 | -0.01 | -7.349
-13 | -0.667 | 0.0821 | -0.011 | -8.118
-12.5 | -0.673 | 0.07643 | -0.012 | -8.805
-12 | -0.674 | 0.07282 | -0.013 | -9.254
-11.5 | -0.674 | 0.06724 | -0.014 | -10.024
-11 | -0.685 | 0.05327 | -0.018 | -12.855
-10.5 | -0.798 | 0.01112 | -0.026 | -71.802
-10 | -0.783 | 0.01054 | -0.027 | -74.338
-9.5 | -0.763 | 0.00997 | -0.028 | -76.485
-9 | -0.736 | 0.00957 | -0.029 | -76.911
-8.5 | -0.705 | 0.00913 | -0.03 | -77.182
-8 | -0.667 | 0.00874 | -0.031 | -76.341
-7.5 | -0.625 | 0.0084 | -0.032 | -74.386
-7 | -0.579 | 0.00701 | -0.033 | -82.642
-6.5 | -0.531 | 0.00716 | -0.034 | -74.188
-6 | -0.48 | 0.00692 | -0.035 | -69.363
-5.5 | -0.427 | 0.00707 | -0.036 | -60.427
-5 | -0.373 | 0.00677 | -0.037 | -55.087
-4.5 | -0.317 | 0.00654 | -0.038 | -48.417
-4 | -0.26 | 0.00635 | -0.039 | -40.877
-3.5 | -0.202 | 0.00617 | -0.04 | -32.69
-3 | -0.143 | 0.00597 | -0.04 | -23.952
-2.5 | -0.084 | 0.00583 | -0.041 | -14.369
-2 | -0.024 | 0.00566 | -0.042 | -4.292
-1.5 | 0.035 | 0.00349 | -0.043 | 10.13
-1 | 0.095 | 0.00348 | -0.044 | 27.341
-0.5 | 0.155 | 0.00353 | -0.045 | 43.977
0 | 0.215 | 0.00352 | -0.046 | 61.021
0.5 | 0.275 | 0.00353 | -0.047 | 77.801
1 | 0.334 | 0.00355 | -0.048 | 94.005
1.5 | 0.393 | 0.00415 | -0.049 | 94.682
2 | 0.452 | 0.00466 | -0.049 | 97.114
2.5 | 0.51 | 0.00684 | -0.05 | 74.595
3 | 0.568 | 0.00705 | -0.051 | 80.498
3.5 | 0.624 | 0.00724 | -0.052 | 86.227
4 | 0.68 | 0.00754 | -0.053 | 90.124
4.5 | 0.734 | 0.00777 | -0.054 | 94.463
5 | 0.786 | 0.00745 | -0.055 | 105.571
5.5 | 0.837 | 0.00766 | -0.055 | 109.16
6 | 0.884 | 0.00796 | -0.056 | 111.033
6.5 | 0.926 | 0.00819 | -0.057 | 113.09
7 | 0.964 | 0.00991 | -0.058 | 97.256
7.5 | 0.997 | 0.01032 | -0.059 | 96.699
8 | 1.026 | 0.01081 | -0.059 | 94.879
8.5 | 1.049 | 0.01124 | -0.06 | 93.286
9 | 1.066 | 0.01168 | -0.061 | 91.256
9.5 | 1.077 | 0.01227 | -0.062 | 87.772
10 | 1.082 | 0.01295 | -0.062 | 83.56
10.5 | 1.081 | 0.01369 | -0.063 | 78.997
11 | 1.073 | 0.01472 | -0.063 | 72.856
11.5 | 1.054 | 0.01626 | -0.063 | 64.832
12 | 0.886 | 0.06336 | -0.045 | 13.989
12.5 | 0.855 | 0.07643 | -0.038 | 11.188
13 | 0.833 | 0.08451 | -0.036 | 9.861
13.5 | 0.813 | 0.08999 | -0.035 | 9.033
14 | 0.79 | 0.09658 | -0.034 | 8.184
14.5 | 0.762 | 0.1028 | -0.034 | 7.409
15 | 0.731 | 0.10869 | -0.034 | 6.726

## 83. Re 6M Mach 0.00 (2)
BIGFOIL.COM POLAR EXPORT
NACA66-212
NACA66-212 |  |  |  | Cl Max: | 1.391 | at alpha= | 14.44 | deg
Wind Tunnel (NACA-TR-824) |  |  |  | L/D Max: | 95.249 | at alpha= | 1.5973 | deg
Re: | 6000000 |  |  | Cd Min: | 0.0033104 | at alpha= | 1.0552 | deg
Mach: | 0 |  |  | Cl=0 at alpha= | -1.1517 | deg
|  |  |  | @ Cl=0.1, Cd= | 0.0038875
|  |  |  | @ Cl=0.4, Cd= | 0.0049864
|  |  |  | @ Cl=0.6, Cd= | 0.0078139
alpha (deg) | Cl | Cd | Cm | Cl/Cd
-14.1829 | -0.51858
-12.357 | -0.64656 |  | 0.041768
-11.0729 | -0.98519 | 0.012067 | 0.0028471 | -81.6454
-10.4024 | -0.90442 | 0.012067 | -0.023807 | -74.9519
-8.2305 | -0.71475 | 0.01001 | -0.032762 | -71.4036
-6.1873 | -0.51365 | 0.0080985 | -0.035847 | -63.4254
-4.1128 | -0.29944 | 0.0070363 | -0.039235 | -42.5561
-2.0389 | -0.073767 | 0.0056704 | -0.04254 | -13.0092
-1.4006 | -0.022684 | 0.0052106 | -0.042794 | -4.3534
-0.85828 | 0.026736 | 0.0046776 | -0.042893 | 5.7157
-0.37993 | 0.089299 | 0.0040029 | -0.04298 | 22.3085
-0.061127 | 0.14032 | 0.0034526 | -0.043144 | 40.6431
1.0552 | 0.24901 | 0.0033345 | -0.045274 | 74.6783
1.0871 | 0.25066 | 0.0033349 | -0.045335 | 75.1635
1.5973 | 0.31815 | 0.0033402 | -0.046308 | 95.249
2.2991 | 0.35441 | 0.003748 | -0.046971 | 94.5593
3.1601 | 0.43015 | 0.0060766 | -0.046763 | 70.7883
3.9569 | 0.5437 | 0.0075001 | -0.046571 | 72.4917
6.3478 | 0.76589 | 0.008738 | -0.043447 | 87.6508
8.2598 | 0.97977 | 0.010323 | -0.047508 | 94.9141
10.4903 | 1.1509 | 0.012869 | -0.045713 | 89.4279
12.4334 | 1.3022 | 0.016553 | -0.043634 | 78.6659
13.3889 | 1.3696 | 0.018444 | -0.042325 | 74.2589
14.44 | 1.391 | 0.018843 | -0.041522 | 73.8184
15.0138 | 1.2727 |  | -0.042422
15.4611 | 0.87012 |  | -0.04398
16.4802 | 0.75356 |  | -0.054918
18.5169 | 0.79643 |  | -0.11498
20.4891 | 0.86883

## 84. Re 6M Mach 0.00 (3)
BIGFOIL.COM POLAR EXPORT
NACA66-212
NACA66-212 |  |  |  | Cl Max: | 1.6863 | at alpha= | 19.5 | deg
XFOIL ncrit=9 |  |  |  | L/D Max: | 105.928 | at alpha= | 9 | deg
Re: | 6000000 |  |  | Cd Min: | 0.04982 | at alpha= | 20 | deg
Mach: | 0 |  |  | Cl=0 at alpha= | -1.7072 | deg
|  |  |  | @ Cl=0.1, Cd= | 0.0037515
|  |  |  | @ Cl=0.4, Cd= | 0.0054119
|  |  |  | @ Cl=0.6, Cd= | 0.0070625
alpha (deg) | Cl | Cd | Cm | Cl/Cd
-20 | -1.4936 | 0.04222 | -0.0693 | -35.3766
-19.5 | -1.5015 | 0.03679 | -0.0694 | -40.8127
-19 | -1.4973 | 0.03296 | -0.0685 | -45.4278
-18.5 | -1.4905 | 0.02954 | -0.0671 | -50.457
-18 | -1.475 | 0.02702 | -0.0655 | -54.5892
-17.5 | -1.4578 | 0.0247 | -0.0636 | -59.0202
-17 | -1.4365 | 0.0228 | -0.0615 | -63.0044
-16.5 | -1.4122 | 0.02119 | -0.0593 | -66.6446
-16 | -1.3856 | 0.01984 | -0.0569 | -69.8387
-15.5 | -1.3521 | 0.01898 | -0.055 | -71.2381
-14.5 | -1.2659 | 0.01578 | -0.0562 | -80.2218
-13.5 | -1.2119 | 0.01417 | -0.0479 | -85.5258
-12.5 | -1.1296 | 0.01288 | -0.0445 | -87.7019
-12 | -1.0852 | 0.01228 | -0.0433 | -88.3713
-11.5 | -1.0389 | 0.0118 | -0.0424 | -88.0424
-11 | -0.9916 | 0.01127 | -0.0416 | -87.9858
-10.5 | -0.9429 | 0.01083 | -0.041 | -87.0637
-10 | -0.8967 | 0.01005 | -0.04 | -89.2239
-9.5 | -0.8471 | 0.00956 | -0.0395 | -88.6088
-9 | -0.7962 | 0.00914 | -0.0392 | -87.1116
-8.5 | -0.7446 | 0.00875 | -0.039 | -85.0971
-8 | -0.6921 | 0.00839 | -0.0389 | -82.4911
-7 | -0.5858 | 0.00774 | -0.039 | -75.6848
-6.5 | -0.5329 | 0.00735 | -0.0389 | -72.5034
-6 | -0.4786 | 0.00707 | -0.0391 | -67.6945
-5.5 | -0.4235 | 0.00683 | -0.0395 | -62.0059
-5 | -0.368 | 0.00663 | -0.0399 | -55.5053
-4.5 | -0.3131 | 0.00635 | -0.0401 | -49.3071
-4 | -0.257 | 0.00614 | -0.0406 | -41.8567
-3.5 | -0.2007 | 0.00596 | -0.0411 | -33.6745
-3 | -0.1445 | 0.00578 | -0.0416 | -25
-2.5 | -0.0879 | 0.00561 | -0.0422 | -15.6684
-2 | -0.0315 | 0.00537 | -0.0428 | -5.8659
-1.5 | 0.0223 | 0.00484 | -0.043 | 4.6074
-1 | 0.077 | 0.00419 | -0.0435 | 18.3771
-0.5 | 0.1305 | 0.00317 | -0.0441 | 41.1672
0 | 0.1886 | 0.00303 | -0.045 | 62.2442
0.5 | 0.2468 | 0.00305 | -0.0458 | 80.918
1 | 0.3001 | 0.00347 | -0.0457 | 86.4841
1.5 | 0.3462 | 0.00451 | -0.0445 | 76.7627
2 | 0.3941 | 0.00533 | -0.0436 | 73.94
2.5 | 0.4438 | 0.00602 | -0.0429 | 73.7209
3 | 0.4948 | 0.00658 | -0.0425 | 75.1976
3.5 | 0.5494 | 0.00683 | -0.0426 | 80.4392
4 | 0.6038 | 0.00708 | -0.0428 | 85.2825
4.5 | 0.658 | 0.00734 | -0.0429 | 89.6458
5 | 0.7115 | 0.00762 | -0.0429 | 93.3727
5.5 | 0.7652 | 0.00788 | -0.043 | 97.1066
6 | 0.8176 | 0.00822 | -0.0428 | 99.4647
6.5 | 0.8695 | 0.00856 | -0.0425 | 101.5771
7 | 0.9214 | 0.00888 | -0.0423 | 103.7613
7.5 | 0.972 | 0.00926 | -0.0418 | 104.9676
8 | 1.0205 | 0.00976 | -0.041 | 104.5594
8.5 | 1.07 | 0.01016 | -0.0404 | 105.315
9 | 1.1186 | 0.01056 | -0.0396 | 105.928
9.5 | 1.1657 | 0.01103 | -0.0386 | 105.6845
10 | 1.2106 | 0.01159 | -0.0373 | 104.4521
10.5 | 1.2521 | 0.01229 | -0.0353 | 101.8796
11 | 1.2905 | 0.01279 | -0.0327 | 100.8991
11.5 | 1.3267 | 0.01339 | -0.0297 | 99.0814
12 | 1.3629 | 0.01404 | -0.027 | 97.0726
12.5 | 1.3975 | 0.01479 | -0.0241 | 94.4895
13 | 1.4304 | 0.01566 | -0.0212 | 91.341
13.5 | 1.4613 | 0.01662 | -0.0181 | 87.9242
14.5 | 1.5131 | 0.01902 | -0.0108 | 79.5531
15 | 1.5424 | 0.02028 | -0.0082 | 76.0552
15.5 | 1.5715 | 0.02157 | -0.0058 | 72.8558
16 | 1.5967 | 0.02318 | -0.0032 | 68.8827
16.5 | 1.6187 | 0.02505 | -0.0005 | 64.6188
17 | 1.6393 | 0.02707 | 0.002 | 60.5578
17.5 | 1.6564 | 0.02944 | 0.0045 | 56.2636
18 | 1.6684 | 0.03234 | 0.007 | 51.5894
18.5 | 1.6786 | 0.03554 | 0.0092 | 47.2313
19 | 1.6848 | 0.03933 | 0.0109 | 42.8375
19.5 | 1.6863 | 0.04385 | 0.0122 | 38.4561
20 | 1.6783 | 0.04982 | 0.0128 | 33.6873

## 85. Re 6M Mach 0.10 (1)
BIGFOIL.COM POLAR EXPORT
NACA66-212
NACA66-212 |  |  |  | Cl Max: | 1.072 | at alpha= | 10 | deg
JavaFoil+Calcfoil stall+Eppler ext transition |  |  |  | L/D Max: | 112.448 | at alpha= | 6.5 | deg
Re: | 6000000 |  |  | Cd Min: | 0.00349 | at alpha= | -1 | deg
Mach: | 0.1 |  |  | Cl=0 at alpha= | -1.8 | deg
|  |  |  | @ Cl=0.1, Cd= | 0.0034913
|  |  |  | @ Cl=0.4, Cd= | 0.0042044
|  |  |  | @ Cl=0.6, Cd= | 0.0071768
alpha (deg) | Cl | Cd | Cm | Cl/Cd
-15.5 | -0.566 | 0.11364 | -0.009 | -4.977
-15 | -0.585 | 0.10739 | -0.009 | -5.451
-14.5 | -0.603 | 0.10183 | -0.009 | -5.926
-14 | -0.62 | 0.09633 | -0.01 | -6.436
-13.5 | -0.634 | 0.09037 | -0.01 | -7.018
-13 | -0.646 | 0.08367 | -0.011 | -7.725
-12.5 | -0.655 | 0.07763 | -0.012 | -8.443
-12 | -0.66 | 0.07396 | -0.012 | -8.921
-11.5 | -0.662 | 0.06898 | -0.013 | -9.591
-11 | -0.662 | 0.06226 | -0.015 | -10.64
-10.5 | -0.79 | 0.01132 | -0.026 | -69.759
-10 | -0.777 | 0.01071 | -0.027 | -72.618
-9.5 | -0.76 | 0.01008 | -0.028 | -75.395
-9 | -0.735 | 0.00965 | -0.029 | -76.122
-8.5 | -0.705 | 0.00921 | -0.03 | -76.56
-8 | -0.668 | 0.00877 | -0.031 | -76.155
-7.5 | -0.626 | 0.00845 | -0.032 | -74.046
-7 | -0.581 | 0.00705 | -0.033 | -82.317
-6.5 | -0.533 | 0.00719 | -0.034 | -74.097
-6 | -0.482 | 0.00695 | -0.035 | -69.383
-5.5 | -0.429 | 0.00706 | -0.036 | -60.77
-5 | -0.374 | 0.00683 | -0.037 | -54.798
-4.5 | -0.318 | 0.00654 | -0.038 | -48.657
-4 | -0.261 | 0.00633 | -0.039 | -41.231
-3.5 | -0.203 | 0.00614 | -0.04 | -32.981
-3 | -0.144 | 0.00602 | -0.041 | -23.844
-2.5 | -0.084 | 0.0058 | -0.042 | -14.504
-2 | -0.024 | 0.00565 | -0.042 | -4.319
-1.5 | 0.036 | 0.00352 | -0.043 | 10.107
-1 | 0.096 | 0.00349 | -0.044 | 27.413
-0.5 | 0.156 | 0.00351 | -0.045 | 44.358
0 | 0.216 | 0.00351 | -0.046 | 61.564
0.5 | 0.276 | 0.00354 | -0.047 | 78.034
1 | 0.336 | 0.00354 | -0.048 | 94.85
1.5 | 0.395 | 0.00419 | -0.049 | 94.219
2 | 0.454 | 0.00436 | -0.05 | 104.201
2.5 | 0.513 | 0.00685 | -0.051 | 74.866
3 | 0.57 | 0.00704 | -0.051 | 80.97
3.5 | 0.627 | 0.0073 | -0.052 | 85.869
4 | 0.683 | 0.00751 | -0.053 | 90.897
4.5 | 0.737 | 0.00781 | -0.054 | 94.306
5 | 0.79 | 0.00742 | -0.055 | 106.473
5.5 | 0.84 | 0.00776 | -0.056 | 108.208
6 | 0.887 | 0.00799 | -0.057 | 110.941
6.5 | 0.929 | 0.00826 | -0.057 | 112.448
7 | 0.966 | 0.00997 | -0.058 | 96.894
7.5 | 0.998 | 0.01038 | -0.059 | 96.176
8 | 1.025 | 0.01083 | -0.06 | 94.717
8.5 | 1.046 | 0.01125 | -0.06 | 93.006
9 | 1.061 | 0.01188 | -0.061 | 89.367
9.5 | 1.07 | 0.0124 | -0.062 | 86.274
10 | 1.072 | 0.01311 | -0.063 | 81.776
10.5 | 1.068 | 0.01393 | -0.063 | 76.618
11 | 1.057 | 0.0147 | -0.064 | 71.935
11.5 | 0.881 | 0.0598 | -0.045 | 14.74
12 | 0.848 | 0.07304 | -0.038 | 11.613
12.5 | 0.827 | 0.07913 | -0.036 | 10.451
13 | 0.804 | 0.08596 | -0.034 | 9.351
13.5 | 0.779 | 0.09216 | -0.034 | 8.457
14 | 0.754 | 0.09863 | -0.034 | 7.642
14.5 | 0.721 | 0.10296 | -0.034 | 7.005
15 | 0.687 | 0.11136 | -0.034 | 6.166

## 86. Re 6M Mach 0.10 (2)
BIGFOIL.COM POLAR EXPORT
NACA66-212
NACA66-212 |  |  |  | Cl Max: | 1.6522 | at alpha= | 18.5 | deg
XFOIL ncrit=9 |  |  |  | L/D Max: | 105.333 | at alpha= | 9 | deg
Re: | 6000000 |  |  | Cd Min: | 0.06002 | at alpha= | 20 | deg
Mach: | 0.1 |  |  | Cl=0 at alpha= | -1.7085 | deg
|  |  |  | @ Cl=0.1, Cd= | 0.0037665
|  |  |  | @ Cl=0.4, Cd= | 0.0054068
|  |  |  | @ Cl=0.6, Cd= | 0.0070694
alpha (deg) | Cl | Cd | Cm | Cl/Cd
-20 | -1.4094 | 0.05551 | -0.0679 | -25.39
-19.5 | -1.4392 | 0.04579 | -0.0719 | -31.4304
-19 | -1.4512 | 0.03951 | -0.0727 | -36.7299
-18.5 | -1.4569 | 0.03449 | -0.0721 | -42.2412
-18 | -1.4533 | 0.03066 | -0.0707 | -47.4005
-17.5 | -1.4428 | 0.02757 | -0.0687 | -52.3322
-17 | -1.4271 | 0.02508 | -0.0665 | -56.9019
-16.5 | -1.4077 | 0.02294 | -0.064 | -61.3644
-15.5 | -1.3685 | 0.02024 | -0.0559 | -67.6136
-15 | -1.2988 | 0.01827 | -0.0622 | -71.0892
-14.5 | -1.2593 | 0.01686 | -0.0615 | -74.6916
-14 | -1.2382 | 0.01564 | -0.0566 | -79.1688
-13.5 | -1.2133 | 0.0147 | -0.0518 | -82.5374
-12.5 | -1.135 | 0.01327 | -0.0471 | -85.5313
-12 | -1.0909 | 0.01263 | -0.0455 | -86.3737
-11.5 | -1.0448 | 0.01207 | -0.0443 | -86.5617
-11 | -0.9975 | 0.01149 | -0.0433 | -86.8146
-10.5 | -0.9487 | 0.011 | -0.0425 | -86.2455
-10 | -0.9015 | 0.01028 | -0.0414 | -87.6946
-9.5 | -0.8523 | 0.0097 | -0.0406 | -87.866
-9 | -0.8011 | 0.00925 | -0.0402 | -86.6054
-8.5 | -0.7491 | 0.00884 | -0.0398 | -84.7398
-8 | -0.6963 | 0.00847 | -0.0397 | -82.2078
-7.5 | -0.6428 | 0.00816 | -0.0396 | -78.7745
-7 | -0.5887 | 0.00785 | -0.0397 | -74.9936
-6.5 | -0.5361 | 0.00739 | -0.0394 | -72.544
-6 | -0.4813 | 0.0071 | -0.0396 | -67.7887
-5.5 | -0.426 | 0.00685 | -0.0399 | -62.1898
-5 | -0.3702 | 0.00665 | -0.0402 | -55.6692
-4.5 | -0.3149 | 0.00636 | -0.0404 | -49.5126
-4 | -0.2584 | 0.00615 | -0.0409 | -42.0163
-3.5 | -0.2018 | 0.00597 | -0.0414 | -33.8023
-3 | -0.1453 | 0.00579 | -0.0419 | -25.095
-2.5 | -0.0883 | 0.00562 | -0.0425 | -15.7117
-2 | -0.0316 | 0.00538 | -0.043 | -5.8736
-1.5 | 0.0226 | 0.00485 | -0.0432 | 4.6598
-1 | 0.0774 | 0.0042 | -0.0437 | 18.4286
-0.5 | 0.1311 | 0.00317 | -0.0443 | 41.3565
0 | 0.1896 | 0.00303 | -0.0452 | 62.5743
0.5 | 0.2482 | 0.00305 | -0.046 | 81.377
1 | 0.3019 | 0.00346 | -0.046 | 87.2543
1.5 | 0.3479 | 0.00452 | -0.0447 | 76.969
2 | 0.3959 | 0.00535 | -0.0437 | 74
2.5 | 0.4457 | 0.00604 | -0.043 | 73.7914
3.5 | 0.5519 | 0.00685 | -0.0427 | 80.5693
4 | 0.6067 | 0.0071 | -0.0428 | 85.4507
4.5 | 0.6611 | 0.00736 | -0.0429 | 89.8234
5 | 0.715 | 0.00765 | -0.0429 | 93.4641
5.5 | 0.7689 | 0.00791 | -0.0429 | 97.2061
6 | 0.8215 | 0.00827 | -0.0426 | 99.3349
6.5 | 0.8738 | 0.00861 | -0.0423 | 101.4866
7 | 0.9259 | 0.00893 | -0.0419 | 103.6842
8 | 1.0256 | 0.00983 | -0.0404 | 104.3337
8.5 | 1.0752 | 0.01024 | -0.0397 | 105
9 | 1.1239 | 0.01067 | -0.0387 | 105.3327
9.5 | 1.1709 | 0.01117 | -0.0375 | 104.8254
10 | 1.2149 | 0.0118 | -0.0358 | 102.9576
10.5 | 1.2554 | 0.01244 | -0.0333 | 100.9164
11 | 1.293 | 0.01299 | -0.0303 | 99.5381
11.5 | 1.3295 | 0.01365 | -0.0273 | 97.3993
12 | 1.3658 | 0.01436 | -0.0244 | 95.1114
12.5 | 1.4001 | 0.01522 | -0.0214 | 91.9908
13 | 1.4324 | 0.01621 | -0.0182 | 88.3652
13.5 | 1.4609 | 0.01741 | -0.0146 | 83.9115
14.5 | 1.516 | 0.01977 | -0.0075 | 76.6818
15 | 1.5442 | 0.0212 | -0.0047 | 72.8396
15.5 | 1.5714 | 0.02273 | -0.002 | 69.1333
16 | 1.5945 | 0.02462 | 0.0009 | 64.7644
16.5 | 1.6139 | 0.02682 | 0.0039 | 60.1752
17 | 1.6312 | 0.02925 | 0.0066 | 55.7675
17.5 | 1.6442 | 0.03216 | 0.0093 | 51.1256
18 | 1.6508 | 0.03577 | 0.0118 | 46.1504
18.5 | 1.6522 | 0.04013 | 0.0139 | 41.1712
19 | 1.6503 | 0.04517 | 0.0152 | 36.5353
19.5 | 1.6408 | 0.05152 | 0.0155 | 31.8478
20 | 1.6199 | 0.06002 | 0.0143 | 26.9893

## 87. Re 6M Mach 0.25 (1)
BIGFOIL.COM POLAR EXPORT
NACA66-212
NACA66-212 |  |  |  | Cl Max: | 1.023 | at alpha= | 8.5 | deg
JavaFoil+Calcfoil stall+Eppler ext transition |  |  |  | L/D Max: | 118.567 | at alpha= | 6 | deg
Re: | 6000000 |  |  | Cd Min: | 0.00351 | at alpha= | -1.5 | deg
Mach: | 0.25 |  |  | Cl=0 at alpha= | -1.7984 | deg
|  |  |  | @ Cl=0.1, Cd= | 0.0035197
|  |  |  | @ Cl=0.4, Cd= | 0.0041751
|  |  |  | @ Cl=0.6, Cd= | 0.09666
alpha (deg) | Cl | Cd | Cm | Cl/Cd
-14.5 | -0.324 | 0.10656 | -0.01 | -3.041
-14 | -0.378 | 0.10285 | -0.01 | -3.672
-13.5 | -0.427 | 0.09765 | -0.01 | -4.367
-13 | -0.47 | 0.0911 | -0.011 | -5.164
-12.5 | -0.509 | 0.08538 | -0.011 | -5.96
-12 | -0.541 | 0.07957 | -0.012 | -6.803
-11.5 | -0.567 | 0.07374 | -0.012 | -7.69
-11 | -0.586 | 0.06832 | -0.013 | -8.58
-10.5 | -0.598 | 0.06379 | -0.014 | -9.367
-10 | -0.602 | 0.05922 | -0.015 | -10.17
-9.5 | -0.721 | 0.01143 | -0.029 | -63.092
-9 | -0.717 | 0.01016 | -0.03 | -70.624
-8.5 | -0.698 | 0.00963 | -0.031 | -72.407
-8 | -0.667 | 0.00915 | -0.032 | -72.926
-7.5 | -0.629 | 0.00874 | -0.033 | -72.033
-7 | -0.587 | 0.00835 | -0.034 | -70.355
-6.5 | -0.541 | 0.00801 | -0.035 | -67.508
-6 | -0.491 | 0.00708 | -0.036 | -69.365
-5.5 | -0.438 | 0.00679 | -0.037 | -64.572
-5 | -0.383 | 0.00654 | -0.038 | -58.61
-4.5 | -0.326 | 0.0067 | -0.039 | -48.65
-4 | -0.268 | 0.00651 | -0.04 | -41.115
-3.5 | -0.208 | 0.00621 | -0.041 | -33.494
-3 | -0.147 | 0.00611 | -0.042 | -24.134
-2.5 | -0.086 | 0.00587 | -0.043 | -14.74
-2 | -0.025 | 0.00567 | -0.044 | -4.418
-1.5 | 0.037 | 0.00351 | -0.045 | 10.397
-1 | 0.098 | 0.00352 | -0.046 | 27.987
-0.5 | 0.16 | 0.00351 | -0.046 | 45.625
0 | 0.222 | 0.00356 | -0.047 | 62.447
0.5 | 0.284 | 0.00356 | -0.048 | 79.822
1 | 0.345 | 0.00358 | -0.049 | 96.326
1.5 | 0.406 | 0.00424 | -0.05 | 95.755
2 | 0.467 | 0.00441 | -0.051 | 105.877
2.5 | 0.526 | 0.00699 | -0.052 | 75.302
3 | 0.585 | 0.00717 | -0.053 | 81.683
3.5 | 0.643 | 0.00746 | -0.054 | 86.206
4 | 0.7 | 0.0077 | -0.055 | 90.867
4.5 | 0.755 | 0.00744 | -0.055 | 101.449
5 | 0.807 | 0.0076 | -0.056 | 106.236
5.5 | 0.857 | 0.0079 | -0.057 | 108.515
6 | 0.903 | 0.00761 | -0.058 | 118.567
6.5 | 0.941 | 0.00981 | -0.059 | 96.004
7 | 0.974 | 0.01029 | -0.06 | 94.618
7.5 | 0.999 | 0.01079 | -0.06 | 92.521
8 | 1.015 | 0.01138 | -0.061 | 89.184
8.5 | 1.023 | 0.01197 | -0.062 | 85.476
9 | 1.021 | 0.01265 | -0.063 | 80.686
9.5 | 1.007 | 0.01354 | -0.063 | 74.382
10 | 0.982 | 0.01446 | -0.064 | 67.885
10.5 | 0.786 | 0.06353 | -0.037 | 12.366
11 | 0.748 | 0.07083 | -0.033 | 10.562
11.5 | 0.707 | 0.07572 | -0.032 | 9.34
12 | 0.659 | 0.08353 | -0.031 | 7.893
12.5 | 0.606 | 0.08751 | -0.032 | 6.93
13 | 0.548 | 0.09106 | -0.033 | 6.023
13.5 | 0.485 | 0.09666 | -0.034 | 5.021

## 88. Re 6M Mach 0.25 (2)
BIGFOIL.COM POLAR EXPORT
NACA66-212
NACA66-212 |  |  |  | Cl Max: | 1.4639 | at alpha= | 14.5 | deg
XFOIL ncrit=9 |  |  |  | L/D Max: | 102.57 | at alpha= | 7 | deg
Re: | 6000000 |  |  | Cd Min: | 0.23621 | at alpha= | 19.5 | deg
Mach: | 0.25 |  |  | Cl=0 at alpha= | -1.7145 | deg
|  |  |  | @ Cl=0.1, Cd= | 0.0038602
|  |  |  | @ Cl=0.4, Cd= | 0.0053364
|  |  |  | @ Cl=0.6, Cd= | 0.00711
alpha (deg) | Cl | Cd | Cm | Cl/Cd
-18 | -0.6145 | 0.19672 | 0.0016 | -3.1237
-17.5 | -0.6079 | 0.18711 | -0.0024 | -3.2489
-17 | -0.6055 | 0.17692 | -0.0065 | -3.4225
-15.5 | -0.7802 | 0.1078 | -0.0387 | -7.2375
-15 | -1.0292 | 0.05168 | -0.0773 | -19.9149
-14 | -1.1184 | 0.02867 | -0.0862 | -39.0094
-13.5 | -1.1318 | 0.0235 | -0.0816 | -48.1617
-13 | -1.1333 | 0.02039 | -0.0744 | -55.5812
-12.5 | -1.1315 | 0.01732 | -0.0667 | -65.3291
-12 | -1.1046 | 0.01597 | -0.061 | -69.1672
-11.5 | -1.063 | 0.01489 | -0.0577 | -71.3902
-11 | -1.0192 | 0.01376 | -0.0548 | -74.0698
-10.5 | -0.9738 | 0.01266 | -0.0522 | -76.9194
-10 | -0.925 | 0.01181 | -0.0502 | -78.3235
-9.5 | -0.8728 | 0.01119 | -0.0486 | -77.9982
-9 | -0.8264 | 0.01004 | -0.0463 | -82.3108
-8.5 | -0.773 | 0.00946 | -0.0452 | -81.7125
-8 | -0.7184 | 0.009 | -0.0443 | -79.8222
-7.5 | -0.6632 | 0.00856 | -0.0436 | -77.4766
-7 | -0.6077 | 0.00814 | -0.043 | -74.656
-6.5 | -0.5528 | 0.00769 | -0.0424 | -71.8856
-6 | -0.4966 | 0.00728 | -0.0421 | -68.2143
-5.5 | -0.4395 | 0.00699 | -0.042 | -62.8755
-5 | -0.3819 | 0.00677 | -0.0421 | -56.4106
-4.5 | -0.3243 | 0.00646 | -0.0423 | -50.2012
-4 | -0.2662 | 0.00622 | -0.0425 | -42.7974
-3.5 | -0.2078 | 0.00605 | -0.0429 | -34.3471
-3 | -0.1495 | 0.00584 | -0.0433 | -25.5993
-2.5 | -0.0905 | 0.00567 | -0.0439 | -15.9612
-2 | -0.0318 | 0.00546 | -0.0444 | -5.8242
-1.5 | 0.0239 | 0.00494 | -0.0446 | 4.8381
-1 | 0.0799 | 0.00426 | -0.045 | 18.7559
-0.5 | 0.1347 | 0.00317 | -0.0455 | 42.4921
0 | 0.1952 | 0.00304 | -0.0464 | 64.2105
0.5 | 0.2557 | 0.00306 | -0.0473 | 83.5621
1 | 0.312 | 0.00339 | -0.0474 | 92.0354
1.5 | 0.3575 | 0.00455 | -0.0457 | 78.5714
2 | 0.4056 | 0.00544 | -0.0444 | 74.5588
2.5 | 0.4559 | 0.00617 | -0.0434 | 73.8898
3 | 0.5091 | 0.0067 | -0.0429 | 75.9851
3.5 | 0.5655 | 0.00697 | -0.0429 | 81.1334
4 | 0.6222 | 0.0072 | -0.0429 | 86.4167
4.5 | 0.6778 | 0.00751 | -0.0426 | 90.253
5 | 0.7336 | 0.0078 | -0.0424 | 94.0513
5.5 | 0.7889 | 0.00811 | -0.042 | 97.275
6 | 0.8425 | 0.00852 | -0.0412 | 98.885
7 | 0.9498 | 0.00926 | -0.0396 | 102.5702
7.5 | 0.9998 | 0.00985 | -0.038 | 101.5025
8 | 1.0514 | 0.01029 | -0.0366 | 102.1769
8.5 | 1.1011 | 0.01081 | -0.0348 | 101.8594
9 | 1.1492 | 0.01138 | -0.0327 | 100.9842
9.5 | 1.1866 | 0.01221 | -0.0285 | 97.1826
10 | 1.2274 | 0.01287 | -0.025 | 95.3691
10.5 | 1.2667 | 0.01367 | -0.0213 | 92.6628
11 | 1.3046 | 0.01463 | -0.0175 | 89.1729
11.5 | 1.3415 | 0.0157 | -0.0137 | 85.4459
12 | 1.3744 | 0.0171 | -0.0094 | 80.3743
12.5 | 1.3984 | 0.01923 | -0.0044 | 72.7197
13 | 1.4249 | 0.0211 | 0.0002 | 67.5308
13.5 | 1.4473 | 0.02297 | 0.0052 | 63.0083
14.5 | 1.4639 | 0.02978 | 0.0152 | 49.1572
15 | 1.4578 | 0.03468 | 0.0196 | 42.0358
15.5 | 1.4423 | 0.04071 | 0.023 | 35.4286
16 | 1.4167 | 0.0484 | 0.0247 | 29.2707
16.5 | 1.3712 | 0.05956 | 0.0231 | 23.0222
17 | 1.3368 | 0.07155 | 0.018 | 18.6834
17.5 | 1.3009 | 0.08614 | 0.0092 | 15.1022
18 | 1.242 | 0.1079 | -0.006 | 11.5107
19 | 0.8932 | 0.21874 | -0.0734 | 4.0834
19.5 | 0.8874 | 0.23621 | -0.0816 | 3.7568

## 89. Re 6M Mach 0.50 (1)
BIGFOIL.COM POLAR EXPORT
NACA66-212
NACA66-212 |  |  |  | Cl Max: | 1.174 | at alpha= | 20 | deg
JavaFoil+Calcfoil stall+Eppler ext transition |  |  |  | L/D Max: | 116.229 | at alpha= | 1 | deg
Re: | 6000000 |  |  | Cd Min: | 0.00331 | at alpha= | 1 | deg
Mach: | 0.5 |  |  | Cl=0 at alpha= | -1.7971 | deg
|  |  |  | @ Cl=0.1, Cd= | 0.0034244
|  |  |  | @ Cl=0.4, Cd= | 0.0034843
|  |  |  | @ Cl=0.6, Cd= | 0.0068911
alpha (deg) | Cl | Cd | Cm | Cl/Cd
-20 | -0.987 | 0.15301 | -0.007 | -6.447
-19.5 | -0.963 | 0.15156 | -0.008 | -6.357
-19 | -0.935 | 0.14547 | -0.008 | -6.426
-18.5 | -0.906 | 0.14158 | -0.008 | -6.397
-18 | -0.879 | 0.13777 | -0.009 | -6.379
-17.5 | -0.853 | 0.13256 | -0.009 | -6.431
-17 | -0.828 | 0.12875 | -0.01 | -6.43
-16.5 | -0.799 | 0.12208 | -0.01 | -6.549
-16 | -0.771 | 0.11753 | -0.01 | -6.56
-15.5 | -0.744 | 0.11488 | -0.011 | -6.48
-15 | -0.718 | 0.10092 | -0.012 | -7.118
-14.5 | -0.691 | 0.11077 | -0.012 | -6.239
-14 | -0.664 | 0.10008 | -0.012 | -6.634
-13.5 | -0.638 | 0.0911 | -0.013 | -6.998
-13 | -0.612 | 0.08382 | -0.014 | -7.302
-12.5 | -0.588 | 0.07616 | -0.016 | -7.715
-12 | -0.57 | 0.06346 | -0.019 | -8.989
-11.5 | -0.546 | 0.05794 | -0.02 | -9.416
-11 | -0.501 | 0.0762 | -0.014 | -6.576
-10.5 | -0.474 | 0.0675 | -0.015 | -7.027
-10 | -0.448 | 0.06231 | -0.016 | -7.191
-9.5 | -0.423 | 0.0566 | -0.018 | -7.466
-9 | -0.472 | 0.01272 | -0.033 | -37.094
-8.5 | -0.446 | 0.011 | -0.035 | -40.545
-8 | -0.338 | 0.05405 | -0.016 | -6.251
-7.5 | -0.311 | 0.0487 | -0.017 | -6.386
-7 | -0.348 | 0.0097 | -0.038 | -35.852
-6.5 | -0.419 | 0.0416 | -0.019 | -10.07
-6 | -0.502 | 0.00879 | -0.04 | -57.084
-5.5 | -0.464 | 0.00834 | -0.041 | -55.647
-5 | -0.414 | 0.00786 | -0.042 | -52.724
-4.5 | -0.357 | 0.00746 | -0.043 | -47.83
-4 | -0.295 | 0.00712 | -0.044 | -41.475
-3.5 | -0.231 | 0.00684 | -0.046 | -33.728
-3 | -0.164 | 0.00604 | -0.047 | -27.166
-2.5 | -0.096 | 0.00583 | -0.048 | -16.541
-2 | -0.028 | 0.00567 | -0.049 | -4.929
-1.5 | 0.041 | 0.00345 | -0.05 | 11.821
-1 | 0.11 | 0.00342 | -0.051 | 32.183
-0.5 | 0.179 | 0.00346 | -0.052 | 51.797
0 | 0.248 | 0.00348 | -0.053 | 71.365
0.5 | 0.317 | 0.00352 | -0.054 | 90.143
1 | 0.385 | 0.00331 | -0.055 | 116.229
1.5 | 0.453 | 0.0041 | -0.056 | 110.502
2 | 0.52 | 0.00465 | -0.057 | 111.833
2.5 | 0.586 | 0.00682 | -0.058 | 86.007
3 | 0.651 | 0.00715 | -0.059 | 91.065
3.5 | 0.713 | 0.00688 | -0.06 | 103.505
4 | 0.771 | 0.0089 | -0.061 | 86.563
4.5 | 0.824 | 0.00936 | -0.062 | 88.014
5 | 0.869 | 0.0099 | -0.063 | 87.82
5.5 | 0.902 | 0.0105 | -0.064 | 85.928
6 | 0.908 | 0.01121 | -0.065 | 80.968
6.5 | 0.668 | 0.04284 | -0.032 | 15.595
7 | 0.586 | 0.01258 | -0.066 | 46.569
7.5 | 0.504 | 0.04883 | -0.033 | 10.321
8 | 0.53 | 0.05432 | -0.031 | 9.748
8.5 | 0.682 | 0.0143 | -0.069 | 47.676
9 | 0.712 | 0.01537 | -0.069 | 46.298
9.5 | 0.617 | 0.05779 | -0.042 | 10.669
10 | 0.638 | 0.06533 | -0.037 | 9.772
10.5 | 0.663 | 0.07332 | -0.036 | 9.05
11 | 0.833 | 0.0186 | -0.072 | 44.792
11.5 | 0.855 | 0.02126 | -0.072 | 40.226
12 | 0.75 | 0.0761 | -0.044 | 9.853
12.5 | 0.771 | 0.08585 | -0.04 | 8.978
13 | 0.797 | 0.0961 | -0.04 | 8.288
13.5 | 0.823 | 0.10148 | -0.042 | 8.114
14 | 0.85 | 0.09572 | -0.043 | 8.88
14.5 | 0.875 | 0.10651 | -0.042 | 8.214
15 | 0.903 | 0.11135 | -0.045 | 8.11
15.5 | 0.932 | 0.11639 | -0.047 | 8.008
16 | 0.955 | 0.11882 | -0.046 | 8.034
16.5 | 0.981 | 0.12187 | -0.046 | 8.047
17 | 1.009 | 0.12905 | -0.049 | 7.821
17.5 | 1.04 | 0.13148 | -0.052 | 7.908
18 | 1.06 | 0.1372 | -0.05 | 7.726
18.5 | 1.086 | 0.14025 | -0.05 | 7.742
19 | 1.114 | 0.14649 | -0.052 | 7.604
19.5 | 1.144 | 0.1506 | -0.055 | 7.594
20 | 1.174 | 0.15403 | -0.057 | 7.622

## 90. Re 6M Mach 0.50 (2)
BIGFOIL.COM POLAR EXPORT
NACA66-212
NACA66-212 |  |  |  | Cl Max: | 1.0267 | at alpha= | 8 | deg
XFOIL ncrit=9 |  |  |  | L/D Max: | 109.202 | at alpha= | 1 | deg
Re: | 6000000 |  |  | Cd Min: | 0.25097 | at alpha= | -20 | deg
Mach: | 0.5 |  |  | Cl=0 at alpha= | -1.7407 | deg
|  |  |  | @ Cl=0.1, Cd= | 0.0043429
|  |  |  | @ Cl=0.4, Cd= | 0.0047868
|  |  |  | @ Cl=0.6, Cd= | 0.0073414
alpha (deg) | Cl | Cd | Cm | Cl/Cd
-20 | -0.7024 | 0.25097 | 0.0213 | -2.7987
-19.5 | -0.6826 | 0.24212 | 0.0164 | -2.8193
-19 | -0.6642 | 0.23314 | 0.0117 | -2.8489
-18.5 | -0.6448 | 0.22502 | 0.0072 | -2.8655
-18 | -0.6271 | 0.21623 | 0.0027 | -2.9002
-17.5 | -0.6077 | 0.209 | -0.0014 | -2.9077
-17 | -0.5911 | 0.20083 | -0.0054 | -2.9433
-16.5 | -0.575 | 0.1924 | -0.0095 | -2.9886
-15.5 | -0.5682 | 0.17676 | -0.0106 | -3.2145
-15 | -0.5288 | 0.16589 | -0.0228 | -3.1877
-14.5 | -0.4909 | 0.15496 | -0.0348 | -3.1679
-14 | -0.4594 | 0.14265 | -0.0469 | -3.2205
-13 | -0.4486 | 0.12414 | -0.055 | -3.6137
-12.5 | -0.4412 | 0.11539 | -0.0596 | -3.8236
-12 | -0.4335 | 0.10683 | -0.0641 | -4.0578
-11.5 | -0.4312 | 0.09751 | -0.0691 | -4.4221
-11 | -0.4337 | 0.08778 | -0.0744 | -4.9408
-10.5 | -0.4474 | 0.07637 | -0.0811 | -5.8583
-10 | -0.465 | 0.06354 | -0.0901 | -7.3182
-9.5 | -0.4938 | 0.05073 | -0.0999 | -9.7339
-9 | -0.5288 | 0.04251 | -0.1008 | -12.4394
-8.5 | -0.5651 | 0.03615 | -0.0964 | -15.6321
-8 | -0.6079 | 0.03064 | -0.0859 | -19.8401
-7.5 | -0.6235 | 0.02432 | -0.0774 | -25.6373
-7 | -0.6152 | 0.01836 | -0.07 | -33.5076
-6.5 | -0.5916 | 0.01184 | -0.0637 | -49.9662
-6 | -0.543 | 0.00945 | -0.0591 | -57.4603
-5.5 | -0.4901 | 0.0081 | -0.0552 | -60.5062
-5 | -0.4271 | 0.00753 | -0.0531 | -56.7198
-4.5 | -0.3632 | 0.00707 | -0.0517 | -51.372
-4 | -0.2983 | 0.00666 | -0.0507 | -44.7898
-3.5 | -0.2324 | 0.00634 | -0.0502 | -36.6562
-3 | -0.1657 | 0.00613 | -0.0502 | -27.031
-2.5 | -0.0998 | 0.00588 | -0.0502 | -16.9728
-2 | -0.0336 | 0.00571 | -0.0505 | -5.8844
-1.5 | 0.0312 | 0.00533 | -0.0507 | 5.8537
-1 | 0.0917 | 0.00453 | -0.0506 | 20.2428
-0.5 | 0.1507 | 0.0032 | -0.0508 | 47.0938
0 | 0.2198 | 0.00311 | -0.0518 | 70.6752
0.5 | 0.2887 | 0.00313 | -0.0528 | 92.2364
1 | 0.356 | 0.00326 | -0.0534 | 109.2025
1.5 | 0.3978 | 0.00474 | -0.0495 | 83.9241
2.5 | 0.4938 | 0.00678 | -0.0436 | 72.8319
3 | 0.5555 | 0.00712 | -0.0427 | 78.0197
3.5 | 0.6178 | 0.00743 | -0.0417 | 83.1494
4 | 0.6788 | 0.0078 | -0.0403 | 87.0256
4.5 | 0.7393 | 0.00818 | -0.0384 | 90.379
5 | 0.7982 | 0.00862 | -0.036 | 92.5986
5.5 | 0.8493 | 0.0092 | -0.0317 | 92.3152
6 | 0.896 | 0.00989 | -0.0263 | 90.5966
6.5 | 0.9421 | 0.01078 | -0.0208 | 87.3933
7.5 | 1.0039 | 0.01607 | -0.0058 | 62.4704
8 | 1.0267 | 0.0231 | 0.0005 | 44.4459
8.5 | 1.0125 | 0.02922 | 0.0102 | 34.6509
9 | 0.9761 | 0.0363 | 0.019 | 26.8898
9.5 | 0.9368 | 0.04405 | 0.0244 | 21.2667
10 | 0.8954 | 0.05322 | 0.0256 | 16.8245
10.5 | 0.8591 | 0.06385 | 0.0222 | 13.455
11 | 0.8263 | 0.07766 | 0.013 | 10.64
11.5 | 0.8064 | 0.09555 | -0.0005 | 8.4396
12 | 0.7924 | 0.11006 | -0.0099 | 7.1997
12.5 | 0.7804 | 0.1243 | -0.0187 | 6.2784
13 | 0.7769 | 0.13713 | -0.0264 | 5.6654

## 91. Re 7M Mach 0.00 (1)
BIGFOIL.COM POLAR EXPORT
NACA66-212
NACA66-212 |  |  |  | Cl Max: | 1.083 | at alpha= | 10 | deg
JavaFoil+Calcfoil stall+Eppler ext transition |  |  |  | L/D Max: | 114.574 | at alpha= | 6.5 | deg
Re: | 7000000 |  |  | Cd Min: | 0.00341 | at alpha= | -1 | deg
Mach: | 0 |  |  | Cl=0 at alpha= | -1.7966 | deg
|  |  |  | @ Cl=0.1, Cd= | 0.0034108
|  |  |  | @ Cl=0.4, Cd= | 0.0044919
|  |  |  | @ Cl=0.6, Cd= | 0.0069971
alpha (deg) | Cl | Cd | Cm | Cl/Cd
-16 | -0.585 | 0.11675 | -0.008 | -5.013
-15.5 | -0.603 | 0.11173 | -0.009 | -5.393
-15 | -0.619 | 0.10475 | -0.009 | -5.911
-14.5 | -0.634 | 0.1004 | -0.01 | -6.313
-14 | -0.647 | 0.09393 | -0.01 | -6.886
-13.5 | -0.657 | 0.08846 | -0.011 | -7.432
-13 | -0.667 | 0.08168 | -0.012 | -8.17
-12.5 | -0.675 | 0.07449 | -0.013 | -9.062
-12 | -0.676 | 0.07131 | -0.013 | -9.476
-11.5 | -0.679 | 0.06401 | -0.015 | -10.601
-11 | -0.804 | 0.01199 | -0.025 | -67.062
-10.5 | -0.8 | 0.01077 | -0.026 | -74.279
-10 | -0.784 | 0.01023 | -0.027 | -76.622
-9.5 | -0.764 | 0.0097 | -0.028 | -78.721
-9 | -0.737 | 0.00931 | -0.029 | -79.173
-8.5 | -0.706 | 0.00889 | -0.03 | -79.373
-8 | -0.668 | 0.00853 | -0.031 | -78.239
-7.5 | -0.625 | 0.00709 | -0.032 | -88.177
-7 | -0.579 | 0.00727 | -0.033 | -79.657
-6.5 | -0.531 | 0.00696 | -0.034 | -76.327
-6 | -0.48 | 0.00712 | -0.035 | -67.435
-5.5 | -0.427 | 0.00684 | -0.036 | -62.522
-5 | -0.373 | 0.0066 | -0.037 | -56.444
-4.5 | -0.317 | 0.00638 | -0.038 | -49.638
-4 | -0.26 | 0.00619 | -0.039 | -41.923
-3.5 | -0.202 | 0.00601 | -0.04 | -33.562
-3 | -0.143 | 0.00582 | -0.04 | -24.581
-2.5 | -0.084 | 0.00569 | -0.041 | -14.725
-2 | -0.024 | 0.00553 | -0.042 | -4.39
-1.5 | 0.035 | 0.00405 | -0.043 | 8.736
-1 | 0.095 | 0.00341 | -0.044 | 27.904
-0.5 | 0.155 | 0.00342 | -0.045 | 45.294
0 | 0.215 | 0.00343 | -0.046 | 62.676
0.5 | 0.275 | 0.00345 | -0.047 | 79.705
1 | 0.334 | 0.00404 | -0.048 | 82.692
1.5 | 0.393 | 0.00448 | -0.049 | 87.7
2 | 0.452 | 0.00458 | -0.049 | 98.728
2.5 | 0.51 | 0.00666 | -0.05 | 76.635
3 | 0.568 | 0.00686 | -0.051 | 82.755
3.5 | 0.624 | 0.0071 | -0.052 | 87.905
4 | 0.68 | 0.0073 | -0.053 | 93.069
4.5 | 0.734 | 0.00759 | -0.054 | 96.683
5 | 0.786 | 0.00786 | -0.055 | 100.045
5.5 | 0.837 | 0.00753 | -0.055 | 111.146
6 | 0.884 | 0.00777 | -0.056 | 113.788
6.5 | 0.926 | 0.00808 | -0.057 | 114.574
7 | 0.965 | 0.00843 | -0.058 | 114.396
7.5 | 0.998 | 0.01006 | -0.059 | 99.192
8 | 1.026 | 0.01051 | -0.059 | 97.679
8.5 | 1.049 | 0.01094 | -0.06 | 95.858
9 | 1.066 | 0.01137 | -0.061 | 93.772
9.5 | 1.078 | 0.01193 | -0.062 | 90.377
10 | 1.083 | 0.0126 | -0.062 | 85.984
10.5 | 1.082 | 0.0133 | -0.063 | 81.394
11 | 1.075 | 0.01426 | -0.063 | 75.382
11.5 | 1.06 | 0.01536 | -0.064 | 69.006
12 | 1.035 | 0.01736 | -0.064 | 59.585
12.5 | 0.861 | 0.07284 | -0.041 | 11.819
13 | 0.835 | 0.08287 | -0.037 | 10.078
13.5 | 0.814 | 0.08883 | -0.036 | 9.161
14 | 0.791 | 0.09494 | -0.035 | 8.333
14.5 | 0.762 | 0.10173 | -0.034 | 7.489
15 | 0.732 | 0.10791 | -0.034 | 6.78

## 92. Re 7M Mach 0.00 (2)
BIGFOIL.COM POLAR EXPORT
NACA66-212
NACA66-212 |  |  |  | Cl Max: | 1.7032 | at alpha= | 19.5 | deg
XFOIL ncrit=9 |  |  |  | L/D Max: | 110.059 | at alpha= | 9 | deg
Re: | 7000000 |  |  | Cd Min: | 0.04793 | at alpha= | 20 | deg
Mach: | 0 |  |  | Cl=0 at alpha= | -1.7118 | deg
|  |  |  | @ Cl=0.1, Cd= | 0.0039369
|  |  |  | @ Cl=0.4, Cd= | 0.0054225
|  |  |  | @ Cl=0.6, Cd= | 0.0068643
alpha (deg) | Cl | Cd | Cm | Cl/Cd
-20 | -1.5265 | 0.03924 | -0.0687 | -38.9016
-19.5 | -1.531 | 0.03441 | -0.0682 | -44.4929
-19 | -1.5265 | 0.03074 | -0.067 | -49.6584
-18.5 | -1.5162 | 0.02773 | -0.0653 | -54.6772
-18 | -1.5026 | 0.02514 | -0.0634 | -59.7693
-17.5 | -1.4828 | 0.02306 | -0.0613 | -64.3018
-17 | -1.4597 | 0.02134 | -0.0592 | -68.4021
-16 | -1.4236 | 0.01874 | -0.0508 | -75.9658
-15.5 | -1.3507 | 0.01764 | -0.0571 | -76.5703
-15 | -1.3006 | 0.01636 | -0.0588 | -79.4988
-14.5 | -1.2775 | 0.0154 | -0.0544 | -82.9545
-14 | -1.2542 | 0.01445 | -0.0496 | -86.7958
-13.5 | -1.2215 | 0.01364 | -0.0464 | -89.5528
-13 | -1.1814 | 0.01291 | -0.0446 | -91.5105
-12.5 | -1.1384 | 0.01228 | -0.0432 | -92.7036
-12 | -1.0933 | 0.01173 | -0.042 | -93.2055
-11.5 | -1.0461 | 0.01123 | -0.0412 | -93.1523
-11 | -0.9983 | 0.01075 | -0.0405 | -92.8651
-10.5 | -0.9489 | 0.01032 | -0.04 | -91.9477
-10 | -0.8998 | 0.00982 | -0.0395 | -91.6293
-9.5 | -0.8509 | 0.00922 | -0.0388 | -92.2885
-9 | -0.8 | 0.0088 | -0.0385 | -90.9091
-8.5 | -0.748 | 0.00841 | -0.0384 | -88.9417
-8 | -0.6954 | 0.00808 | -0.0384 | -86.0644
-7.5 | -0.6418 | 0.00778 | -0.0385 | -82.4936
-7 | -0.5879 | 0.00751 | -0.0387 | -78.2823
-6.5 | -0.5346 | 0.00713 | -0.0387 | -74.979
-6 | -0.4801 | 0.00684 | -0.0389 | -70.1901
-5.5 | -0.4251 | 0.00661 | -0.0392 | -64.3116
-5 | -0.3694 | 0.00642 | -0.0396 | -57.5389
-4.5 | -0.3138 | 0.00616 | -0.04 | -50.9416
-4 | -0.2578 | 0.00596 | -0.0405 | -43.255
-3.5 | -0.2014 | 0.00582 | -0.0411 | -34.6048
-3 | -0.1449 | 0.00561 | -0.0416 | -25.8289
-2.5 | -0.088 | 0.00545 | -0.0422 | -16.1468
-2 | -0.0317 | 0.00529 | -0.0427 | -5.9924
-1.5 | 0.0233 | 0.0048 | -0.0431 | 4.8542
-1 | 0.078 | 0.00428 | -0.0436 | 18.2243
-0.5 | 0.1325 | 0.00343 | -0.0443 | 38.6297
0 | 0.189 | 0.00295 | -0.0451 | 64.0678
0.5 | 0.2471 | 0.00297 | -0.0459 | 83.1987
1 | 0.2957 | 0.00382 | -0.045 | 77.4084
1.5 | 0.3445 | 0.00462 | -0.0443 | 74.5671
2 | 0.3939 | 0.00535 | -0.0436 | 73.6262
2.5 | 0.4444 | 0.00595 | -0.0431 | 74.6891
3 | 0.4968 | 0.00642 | -0.0429 | 77.3832
3.5 | 0.5515 | 0.00667 | -0.0431 | 82.6837
4 | 0.6064 | 0.00689 | -0.0433 | 88.0116
4.5 | 0.6606 | 0.00715 | -0.0434 | 92.3916
5 | 0.7147 | 0.00741 | -0.0435 | 96.4507
5.5 | 0.7684 | 0.00767 | -0.0436 | 100.1825
6 | 0.8207 | 0.00802 | -0.0434 | 102.3317
6.5 | 0.8736 | 0.0083 | -0.0433 | 105.253
7 | 0.9256 | 0.00862 | -0.0431 | 107.3782
7.5 | 0.9762 | 0.00901 | -0.0426 | 108.3463
8 | 1.026 | 0.00944 | -0.042 | 108.6864
8.5 | 1.0759 | 0.00981 | -0.0415 | 109.6738
9 | 1.1248 | 0.01022 | -0.0408 | 110.0587
9.5 | 1.172 | 0.0107 | -0.0398 | 109.5327
10 | 1.2166 | 0.01131 | -0.0383 | 107.5685
10.5 | 1.2612 | 0.01184 | -0.0369 | 106.5203
11 | 1.303 | 0.01234 | -0.035 | 105.5916
11.5 | 1.339 | 0.0129 | -0.0319 | 103.7984
12 | 1.3747 | 0.01353 | -0.029 | 101.6038
12.5 | 1.4086 | 0.0143 | -0.026 | 98.5035
13 | 1.441 | 0.0152 | -0.0229 | 94.8026
13.5 | 1.4718 | 0.0162 | -0.0197 | 90.8519
14.5 | 1.5284 | 0.01809 | -0.0128 | 84.4887
15 | 1.5584 | 0.01929 | -0.0102 | 80.788
15.5 | 1.5875 | 0.02054 | -0.0077 | 77.2882
16 | 1.613 | 0.02207 | -0.005 | 73.0856
16.5 | 1.6357 | 0.02385 | -0.0022 | 68.5828
17 | 1.6563 | 0.02582 | 0.0005 | 64.1479
17.5 | 1.6734 | 0.02814 | 0.0031 | 59.467
18 | 1.6846 | 0.03102 | 0.0059 | 54.3069
18.5 | 1.6944 | 0.03418 | 0.0083 | 49.5728
19 | 1.7016 | 0.03778 | 0.0102 | 45.0397
19.5 | 1.7032 | 0.04216 | 0.0117 | 40.3985
20 | 1.6956 | 0.04793 | 0.0127 | 35.3766

## 93. Re 7M Mach 0.10 (1)
BIGFOIL.COM POLAR EXPORT
NACA66-212
NACA66-212 |  |  |  | Cl Max: | 1.073 | at alpha= | 10 | deg
JavaFoil+Calcfoil stall+Eppler ext transition |  |  |  | L/D Max: | 123.384 | at alpha= | 7 | deg
Re: | 7000000 |  |  | Cd Min: | 0.00343 | at alpha= | -0.5 | deg
Mach: | 0.1 |  |  | Cl=0 at alpha= | -1.8 | deg
|  |  |  | @ Cl=0.1, Cd= | 0.0034487
|  |  |  | @ Cl=0.4, Cd= | 0.0045342
|  |  |  | @ Cl=0.6, Cd= | 0.00701
alpha (deg) | Cl | Cd | Cm | Cl/Cd
-15.5 | -0.566 | 0.11276 | -0.009 | -5.018
-15 | -0.586 | 0.10591 | -0.009 | -5.529
-14.5 | -0.604 | 0.10175 | -0.01 | -5.933
-14 | -0.62 | 0.09596 | -0.01 | -6.463
-13.5 | -0.634 | 0.09021 | -0.011 | -7.033
-13 | -0.647 | 0.08284 | -0.012 | -7.81
-12.5 | -0.657 | 0.07646 | -0.013 | -8.588
-12 | -0.661 | 0.07281 | -0.013 | -9.074
-11.5 | -0.664 | 0.06713 | -0.014 | -9.889
-11 | -0.678 | 0.0522 | -0.018 | -12.996
-10.5 | -0.792 | 0.01094 | -0.027 | -72.356
-10 | -0.779 | 0.01039 | -0.027 | -74.952
-9.5 | -0.76 | 0.0098 | -0.028 | -77.573
-9 | -0.735 | 0.00939 | -0.029 | -78.348
-8.5 | -0.705 | 0.00896 | -0.03 | -78.722
-8 | -0.668 | 0.00853 | -0.031 | -78.347
-7.5 | -0.626 | 0.00824 | -0.032 | -76.028
-7 | -0.581 | 0.00731 | -0.033 | -79.512
-6.5 | -0.533 | 0.00699 | -0.034 | -76.281
-6 | -0.482 | 0.00675 | -0.035 | -71.421
-5.5 | -0.429 | 0.0069 | -0.036 | -62.221
-5 | -0.374 | 0.00659 | -0.037 | -56.831
-4.5 | -0.318 | 0.00638 | -0.038 | -49.881
-4 | -0.261 | 0.00617 | -0.039 | -42.294
-3.5 | -0.203 | 0.00598 | -0.04 | -33.868
-3 | -0.144 | 0.00589 | -0.041 | -24.391
-2.5 | -0.084 | 0.00566 | -0.042 | -14.869
-2 | -0.024 | 0.0055 | -0.042 | -4.434
-1.5 | 0.036 | 0.00408 | -0.043 | 8.714
-1 | 0.096 | 0.00345 | -0.044 | 27.775
-0.5 | 0.156 | 0.00343 | -0.045 | 45.41
0 | 0.216 | 0.00345 | -0.046 | 62.609
0.5 | 0.276 | 0.00347 | -0.047 | 79.569
1 | 0.336 | 0.00402 | -0.048 | 83.513
1.5 | 0.395 | 0.00453 | -0.049 | 87.266
2 | 0.454 | 0.00458 | -0.05 | 99.237
2.5 | 0.513 | 0.00666 | -0.051 | 76.936
3 | 0.57 | 0.00691 | -0.051 | 82.561
3.5 | 0.627 | 0.0071 | -0.052 | 88.335
4 | 0.683 | 0.00734 | -0.053 | 92.986
4.5 | 0.737 | 0.00759 | -0.054 | 97.161
5 | 0.79 | 0.00788 | -0.055 | 100.258
5.5 | 0.84 | 0.0075 | -0.056 | 111.952
6 | 0.887 | 0.00784 | -0.057 | 113.125
6.5 | 0.929 | 0.00802 | -0.057 | 115.885
7 | 0.967 | 0.00783 | -0.058 | 123.384
7.5 | 0.999 | 0.01012 | -0.059 | 98.663
8 | 1.026 | 0.0106 | -0.06 | 96.79
8.5 | 1.047 | 0.01095 | -0.06 | 95.635
9 | 1.062 | 0.01156 | -0.061 | 91.861
9.5 | 1.071 | 0.01207 | -0.062 | 88.743
10 | 1.073 | 0.01275 | -0.063 | 84.187
10.5 | 1.069 | 0.01354 | -0.063 | 78.974
11 | 1.059 | 0.01425 | -0.064 | 74.307
11.5 | 1.031 | 0.01653 | -0.064 | 62.361
12 | 0.853 | 0.06998 | -0.041 | 12.19
12.5 | 0.829 | 0.07724 | -0.038 | 10.739
13 | 0.805 | 0.08474 | -0.035 | 9.496
13.5 | 0.78 | 0.0914 | -0.035 | 8.535
14 | 0.754 | 0.09731 | -0.034 | 7.749
14.5 | 0.722 | 0.10354 | -0.034 | 6.969
15 | 0.687 | 0.10955 | -0.034 | 6.27

## 94. Re 7M Mach 0.10 (2)
BIGFOIL.COM POLAR EXPORT
NACA66-212
NACA66-212 |  |  |  | Cl Max: | 1.6674 | at alpha= | 18 | deg
XFOIL ncrit=9 |  |  |  | L/D Max: | 109.343 | at alpha= | 8.5 | deg
Re: | 7000000 |  |  | Cd Min: | 0.05678 | at alpha= | 20 | deg
Mach: | 0.1 |  |  | Cl=0 at alpha= | -1.7125 | deg
|  |  |  | @ Cl=0.1, Cd= | 0.0039459
|  |  |  | @ Cl=0.4, Cd= | 0.0054218
|  |  |  | @ Cl=0.6, Cd= | 0.0068729
alpha (deg) | Cl | Cd | Cm | Cl/Cd
-20 | -1.4479 | 0.05095 | -0.0695 | -28.4181
-19.5 | -1.4691 | 0.04293 | -0.0719 | -34.2208
-19 | -1.4837 | 0.03677 | -0.072 | -40.3508
-18.5 | -1.4843 | 0.03242 | -0.0709 | -45.7835
-18 | -1.485 | 0.02837 | -0.0689 | -52.344
-17.5 | -1.4715 | 0.02561 | -0.0667 | -57.458
-17 | -1.4537 | 0.02334 | -0.0643 | -62.2836
-16.5 | -1.4321 | 0.0214 | -0.0617 | -66.9206
-15.5 | -1.3616 | 0.01868 | -0.0595 | -72.8908
-15 | -1.3 | 0.01706 | -0.0636 | -76.2016
-14.5 | -1.2752 | 0.01621 | -0.0592 | -78.6675
-14 | -1.2481 | 0.01534 | -0.055 | -81.3625
-13.5 | -1.2251 | 0.01422 | -0.0499 | -86.1533
-13 | -1.1869 | 0.01334 | -0.0474 | -88.973
-12.5 | -1.1446 | 0.01263 | -0.0456 | -90.6255
-12 | -1.0996 | 0.01203 | -0.0442 | -91.4048
-11.5 | -1.0526 | 0.01147 | -0.0431 | -91.7698
-11 | -1.0047 | 0.01094 | -0.0421 | -91.8373
-10.5 | -0.9551 | 0.01047 | -0.0414 | -91.2225
-10 | -0.9043 | 0.01008 | -0.0409 | -89.7123
-9.5 | -0.8562 | 0.00936 | -0.04 | -91.4744
-9 | -0.805 | 0.00891 | -0.0395 | -90.3479
-8.5 | -0.7527 | 0.0085 | -0.0392 | -88.5529
-7.5 | -0.6458 | 0.00783 | -0.0391 | -82.4777
-7 | -0.5915 | 0.00755 | -0.0392 | -78.3444
-6.5 | -0.5378 | 0.00718 | -0.0392 | -74.9025
-6 | -0.4829 | 0.00687 | -0.0393 | -70.2911
-5.5 | -0.4276 | 0.00664 | -0.0396 | -64.3976
-5 | -0.3715 | 0.00643 | -0.04 | -57.776
-4.5 | -0.3156 | 0.00618 | -0.0404 | -51.068
-4 | -0.2592 | 0.00598 | -0.0408 | -43.3445
-3 | -0.1457 | 0.00562 | -0.0419 | -25.9253
-2.5 | -0.0884 | 0.00546 | -0.0425 | -16.1905
-2 | -0.0318 | 0.0053 | -0.043 | -6
-1.5 | 0.0235 | 0.00481 | -0.0434 | 4.8857
-1 | 0.0785 | 0.00428 | -0.0438 | 18.3411
-0.5 | 0.1332 | 0.00343 | -0.0445 | 38.8338
0 | 0.19 | 0.00295 | -0.0453 | 64.4068
0.5 | 0.2485 | 0.00297 | -0.0461 | 83.67
1 | 0.2974 | 0.00381 | -0.0452 | 78.0577
1.5 | 0.3462 | 0.00463 | -0.0444 | 74.7732
2 | 0.3957 | 0.00537 | -0.0437 | 73.6872
2.5 | 0.4463 | 0.00598 | -0.0432 | 74.6321
3 | 0.4991 | 0.00643 | -0.0429 | 77.6205
3.5 | 0.5541 | 0.00669 | -0.0431 | 82.8251
4 | 0.6093 | 0.00691 | -0.0434 | 88.1766
4.5 | 0.6638 | 0.00717 | -0.0434 | 92.5802
5 | 0.7182 | 0.00743 | -0.0435 | 96.6622
5.5 | 0.7722 | 0.0077 | -0.0435 | 100.2857
6 | 0.8249 | 0.00805 | -0.0432 | 102.472
6.5 | 0.878 | 0.00834 | -0.0431 | 105.2758
7 | 0.9303 | 0.00867 | -0.0428 | 107.301
7.5 | 0.9809 | 0.00909 | -0.0422 | 107.9098
8 | 1.0313 | 0.00951 | -0.0415 | 108.4437
8.5 | 1.0814 | 0.00989 | -0.0408 | 109.3428
9.5 | 1.1774 | 0.01085 | -0.0387 | 108.5161
10 | 1.2218 | 0.01149 | -0.037 | 106.3359
10.5 | 1.2668 | 0.012 | -0.0355 | 105.5667
11 | 1.3055 | 0.01252 | -0.0326 | 104.2732
11.5 | 1.3417 | 0.01315 | -0.0294 | 102.0304
12 | 1.3777 | 0.01384 | -0.0264 | 99.5448
12.5 | 1.411 | 0.01473 | -0.0231 | 95.7909
13 | 1.4423 | 0.01579 | -0.0197 | 91.3426
13.5 | 1.4742 | 0.01678 | -0.0165 | 87.8546
14 | 1.5049 | 0.01775 | -0.0133 | 84.7831
15 | 1.5607 | 0.02015 | -0.0067 | 77.4541
15.5 | 1.5881 | 0.02163 | -0.0038 | 73.4212
16 | 1.6117 | 0.02343 | -0.0008 | 68.7879
16.5 | 1.6316 | 0.02553 | 0.0023 | 63.9091
17 | 1.6482 | 0.02799 | 0.0053 | 58.8853
17.5 | 1.66 | 0.0309 | 0.0082 | 53.7217
18 | 1.6674 | 0.03437 | 0.0109 | 48.5132
18.5 | 1.6649 | 0.03898 | 0.0134 | 42.7116
19 | 1.6663 | 0.04358 | 0.0149 | 38.2354
19.5 | 1.6641 | 0.04896 | 0.0155 | 33.989
20 | 1.6458 | 0.05678 | 0.0149 | 28.9856

## 95. Re 7M Mach 0.25 (1)
BIGFOIL.COM POLAR EXPORT
NACA66-212
NACA66-212 |  |  |  | Cl Max: | 1.024 | at alpha= | 8.5 | deg
JavaFoil+Calcfoil stall+Eppler ext transition |  |  |  | L/D Max: | 113.146 | at alpha= | 6 | deg
Re: | 7000000 |  |  | Cd Min: | 0.00343 | at alpha= | -0.5 | deg
Mach: | 0.25 |  |  | Cl=0 at alpha= | -1.7984 | deg
|  |  |  | @ Cl=0.1, Cd= | 0.0034493
|  |  |  | @ Cl=0.4, Cd= | 0.0045188
|  |  |  | @ Cl=0.6, Cd= | 0.09675
alpha (deg) | Cl | Cd | Cm | Cl/Cd
-14.5 | -0.324 | 0.10683 | -0.01 | -3.034
-14 | -0.378 | 0.10198 | -0.01 | -3.704
-13.5 | -0.427 | 0.09653 | -0.01 | -4.419
-13 | -0.471 | 0.09106 | -0.011 | -5.168
-12.5 | -0.509 | 0.08458 | -0.011 | -6.018
-12 | -0.542 | 0.07893 | -0.012 | -6.861
-11.5 | -0.567 | 0.07288 | -0.012 | -7.785
-11 | -0.587 | 0.06736 | -0.013 | -8.71
-10.5 | -0.599 | 0.06288 | -0.014 | -9.519
-10 | -0.604 | 0.05776 | -0.016 | -10.459
-9.5 | -0.728 | 0.01056 | -0.029 | -68.975
-9 | -0.718 | 0.00987 | -0.03 | -72.775
-8.5 | -0.698 | 0.00938 | -0.031 | -74.47
-8 | -0.668 | 0.0089 | -0.032 | -75.039
-7.5 | -0.63 | 0.00852 | -0.033 | -73.928
-7 | -0.588 | 0.00812 | -0.034 | -72.314
-6.5 | -0.541 | 0.00673 | -0.035 | -80.361
-6 | -0.491 | 0.00691 | -0.036 | -71.058
-5.5 | -0.438 | 0.00663 | -0.037 | -66.135
-5 | -0.383 | 0.00676 | -0.038 | -56.685
-4.5 | -0.326 | 0.00653 | -0.039 | -49.913
-4 | -0.268 | 0.00625 | -0.04 | -42.799
-3.5 | -0.208 | 0.00605 | -0.041 | -34.397
-3 | -0.147 | 0.00595 | -0.042 | -24.78
-2.5 | -0.086 | 0.00574 | -0.043 | -15.066
-2 | -0.025 | 0.00553 | -0.044 | -4.538
-1.5 | 0.037 | 0.00393 | -0.045 | 9.293
-1 | 0.098 | 0.00345 | -0.046 | 28.556
-0.5 | 0.16 | 0.00343 | -0.046 | 46.709
0 | 0.222 | 0.00347 | -0.047 | 63.925
0.5 | 0.284 | 0.00347 | -0.048 | 81.676
1 | 0.345 | 0.00405 | -0.049 | 85.063
1.5 | 0.406 | 0.00457 | -0.05 | 88.886
2 | 0.466 | 0.00464 | -0.051 | 100.433
2.5 | 0.526 | 0.0068 | -0.052 | 77.373
3 | 0.585 | 0.00703 | -0.053 | 83.275
3.5 | 0.643 | 0.00723 | -0.054 | 89.033
4 | 0.7 | 0.00753 | -0.055 | 93.011
4.5 | 0.755 | 0.00723 | -0.055 | 104.503
5 | 0.808 | 0.00742 | -0.056 | 108.816
5.5 | 0.858 | 0.00771 | -0.057 | 111.215
6 | 0.903 | 0.00798 | -0.058 | 113.146
6.5 | 0.942 | 0.00956 | -0.059 | 98.523
7 | 0.974 | 0.01002 | -0.06 | 97.169
7.5 | 0.999 | 0.01053 | -0.061 | 94.926
8 | 1.016 | 0.01109 | -0.061 | 91.606
8.5 | 1.024 | 0.01161 | -0.062 | 88.194
9 | 1.022 | 0.01231 | -0.063 | 82.985
9.5 | 1.009 | 0.01316 | -0.063 | 76.62
10 | 0.985 | 0.01398 | -0.064 | 70.457
10.5 | 0.791 | 0.06069 | -0.04 | 13.031
11 | 0.749 | 0.07011 | -0.034 | 10.681
11.5 | 0.708 | 0.07468 | -0.033 | 9.474
12 | 0.659 | 0.08193 | -0.032 | 8.05
12.5 | 0.607 | 0.08655 | -0.032 | 7.009
13 | 0.549 | 0.09001 | -0.034 | 6.095
13.5 | 0.485 | 0.09675 | -0.034 | 5.018

## 96. Re 7M Mach 0.25 (2)
BIGFOIL.COM POLAR EXPORT
NACA66-212
NACA66-212 |  |  |  | Cl Max: | 1.4996 | at alpha= | 15 | deg
XFOIL ncrit=9 |  |  |  | L/D Max: | 106.479 | at alpha= | 8 | deg
Re: | 7000000 |  |  | Cd Min: | 0.24466 | at alpha= | 20 | deg
Mach: | 0.25 |  |  | Cl=0 at alpha= | -1.7147 | deg
|  |  |  | @ Cl=0.1, Cd= | 0.0040241
|  |  |  | @ Cl=0.4, Cd= | 0.0053745
|  |  |  | @ Cl=0.6, Cd= | 0.006919
alpha (deg) | Cl | Cd | Cm | Cl/Cd
-19.5 | -0.6562 | 0.21893 | 0.0138 | -2.9973
-19 | -0.6463 | 0.21019 | 0.0098 | -3.0748
-18.5 | -0.6338 | 0.20308 | 0.0062 | -3.1209
-18 | -0.6216 | 0.19578 | 0.0026 | -3.175
-17.5 | -0.6163 | 0.18566 | -0.0017 | -3.3195
-17 | -0.615 | 0.17519 | -0.006 | -3.5105
-16 | -1.0418 | 0.06506 | -0.0683 | -16.0129
-15.5 | -1.0589 | 0.05473 | -0.0756 | -19.3477
-15 | -1.143 | 0.04015 | -0.0809 | -28.4682
-14.5 | -1.1766 | 0.03039 | -0.0835 | -38.7167
-14 | -1.1673 | 0.02424 | -0.0851 | -48.1559
-13.5 | -1.1736 | 0.02095 | -0.0779 | -56.0191
-13 | -1.1643 | 0.01851 | -0.0712 | -62.9011
-12.5 | -1.145 | 0.01679 | -0.0648 | -68.1954
-12 | -1.1217 | 0.01479 | -0.0589 | -75.8418
-11.5 | -1.0778 | 0.01376 | -0.0558 | -78.3285
-11 | -1.0315 | 0.01282 | -0.0532 | -80.4602
-10.5 | -0.9838 | 0.01189 | -0.0508 | -82.7418
-10 | -0.9335 | 0.01112 | -0.0489 | -83.9478
-9.5 | -0.8807 | 0.01055 | -0.0475 | -83.4787
-9 | -0.8302 | 0.00973 | -0.0458 | -85.3237
-8.5 | -0.7779 | 0.00905 | -0.0444 | -85.9558
-8 | -0.7229 | 0.00861 | -0.0436 | -83.9605
-7.5 | -0.6672 | 0.00819 | -0.043 | -81.4652
-7 | -0.6113 | 0.00782 | -0.0424 | -78.1714
-6.5 | -0.5542 | 0.0075 | -0.0422 | -73.8933
-6 | -0.4986 | 0.00706 | -0.0418 | -70.6232
-5.5 | -0.4414 | 0.00677 | -0.0417 | -65.1994
-5 | -0.3832 | 0.00653 | -0.0419 | -58.683
-4.5 | -0.3251 | 0.00629 | -0.0421 | -51.6852
-4 | -0.2672 | 0.00605 | -0.0424 | -44.1653
-3.5 | -0.2086 | 0.00587 | -0.0428 | -35.5366
-3 | -0.1498 | 0.00567 | -0.0433 | -26.4198
-2.5 | -0.0907 | 0.00551 | -0.0438 | -16.461
-2 | -0.0323 | 0.00535 | -0.0443 | -6.0374
-1 | 0.0809 | 0.00433 | -0.0451 | 18.6836
-0.5 | 0.1371 | 0.00343 | -0.0457 | 39.9708
0 | 0.1956 | 0.00297 | -0.0466 | 65.8586
0.5 | 0.256 | 0.00298 | -0.0474 | 85.906
1 | 0.3066 | 0.00378 | -0.0465 | 81.1111
1.5 | 0.3555 | 0.00467 | -0.0454 | 76.1242
2 | 0.4054 | 0.00546 | -0.0444 | 74.2491
2.5 | 0.4568 | 0.00611 | -0.0436 | 74.7627
3 | 0.5114 | 0.00653 | -0.0433 | 78.3155
3.5 | 0.5681 | 0.00679 | -0.0434 | 83.6672
4 | 0.625 | 0.00702 | -0.0434 | 89.0313
4.5 | 0.681 | 0.00731 | -0.0433 | 93.1601
5 | 0.7373 | 0.00757 | -0.0431 | 97.3976
5.5 | 0.7925 | 0.00791 | -0.0427 | 100.1896
6 | 0.8471 | 0.00825 | -0.0421 | 102.6788
6.5 | 0.9017 | 0.00859 | -0.0415 | 104.9709
7.5 | 1.0064 | 0.0095 | -0.0392 | 105.9368
8 | 1.0584 | 0.00994 | -0.0379 | 106.4789
8.5 | 1.109 | 0.01043 | -0.0362 | 106.3279
9 | 1.157 | 0.01104 | -0.0341 | 104.8007
9.5 | 1.2001 | 0.01173 | -0.0309 | 102.3103
10.5 | 1.2796 | 0.01311 | -0.0233 | 97.6049
11 | 1.318 | 0.014 | -0.0195 | 94.1429
11.5 | 1.3542 | 0.01509 | -0.0155 | 89.7416
12.5 | 1.4164 | 0.01812 | -0.0065 | 78.1678
13 | 1.4454 | 0.01982 | -0.0021 | 72.9263
13.5 | 1.4727 | 0.0216 | 0.0023 | 68.1806
14.5 | 1.4978 | 0.02722 | 0.0129 | 55.0257
15 | 1.4996 | 0.03133 | 0.0176 | 47.8647
15.5 | 1.4917 | 0.03647 | 0.0216 | 40.9021
16 | 1.4711 | 0.04317 | 0.0245 | 34.0769
16.5 | 1.4337 | 0.05248 | 0.0251 | 27.319
17 | 1.394 | 0.06376 | 0.0222 | 21.8632
17.5 | 1.3538 | 0.07739 | 0.0153 | 17.4932
18 | 1.3111 | 0.09405 | 0.0044 | 13.9405
18.5 | 1.2574 | 0.11524 | -0.0104 | 10.9111
19 | 0.9041 | 0.21469 | -0.0719 | 4.2112
19.5 | 0.9157 | 0.22317 | -0.0773 | 4.1032
20 | 0.9022 | 0.24466 | -0.0868 | 3.6876

## 97. Re 7M Mach 0.50 (1)
BIGFOIL.COM POLAR EXPORT
NACA66-212
NACA66-212 |  |  |  | Cl Max: | 1.177 | at alpha= | 20 | deg
JavaFoil+Calcfoil stall+Eppler ext transition |  |  |  | L/D Max: | 106.642 | at alpha= | 2 | deg
Re: | 7000000 |  |  | Cd Min: | 0.00333 | at alpha= | -1 | deg
Mach: | 0.5 |  |  | Cl=0 at alpha= | -1.7971 | deg
|  |  |  | @ Cl=0.1, Cd= | 0.0034314
|  |  |  | @ Cl=0.4, Cd= | 0.0039825
|  |  |  | @ Cl=0.6, Cd= | 0.006716
alpha (deg) | Cl | Cd | Cm | Cl/Cd
-20 | -0.987 | 0.15224 | -0.007 | -6.482
-19.5 | -0.964 | 0.14902 | -0.008 | -6.471
-19 | -0.936 | 0.1439 | -0.008 | -6.507
-18.5 | -0.907 | 0.14072 | -0.009 | -6.447
-18 | -0.879 | 0.13485 | -0.009 | -6.519
-17.5 | -0.853 | 0.13201 | -0.009 | -6.459
-17 | -0.829 | 0.12614 | -0.01 | -6.568
-16.5 | -0.8 | 0.12132 | -0.011 | -6.594
-16 | -0.772 | 0.11674 | -0.011 | -6.614
-15.5 | -0.746 | 0.1067 | -0.011 | -6.991
-15 | -0.72 | 0.09896 | -0.012 | -7.273
-14.5 | -0.691 | 0.10703 | -0.012 | -6.457
-14 | -0.664 | 0.09854 | -0.012 | -6.74
-13.5 | -0.638 | 0.09015 | -0.013 | -7.08
-13 | -0.614 | 0.08157 | -0.015 | -7.525
-12.5 | -0.593 | 0.07162 | -0.017 | -8.274
-12 | -0.657 | 0.01842 | -0.026 | -35.643
-11.5 | -0.63 | 0.01629 | -0.028 | -38.648
-11 | -0.501 | 0.07493 | -0.015 | -6.689
-10.5 | -0.475 | 0.06702 | -0.015 | -7.08
-10 | -0.449 | 0.0617 | -0.017 | -7.27
-9.5 | -0.424 | 0.0546 | -0.019 | -7.775
-9 | -0.477 | 0.0116 | -0.033 | -41.15
-8.5 | -0.447 | 0.0107 | -0.035 | -41.754
-8 | -0.338 | 0.05371 | -0.016 | -6.291
-7.5 | -0.311 | 0.04811 | -0.018 | -6.466
-7 | -0.348 | 0.00946 | -0.038 | -36.834
-6.5 | -0.419 | 0.04134 | -0.019 | -10.134
-6 | -0.502 | 0.00859 | -0.04 | -58.492
-5.5 | -0.465 | 0.00812 | -0.041 | -57.235
-5 | -0.414 | 0.00766 | -0.042 | -54.115
-4.5 | -0.357 | 0.00726 | -0.043 | -49.211
-4 | -0.295 | 0.00694 | -0.044 | -42.557
-3.5 | -0.231 | 0.00571 | -0.046 | -40.371
-3 | -0.164 | 0.00588 | -0.047 | -27.921
-2.5 | -0.096 | 0.00568 | -0.048 | -16.982
-2 | -0.028 | 0.00553 | -0.049 | -5.061
-1.5 | 0.041 | 0.00403 | -0.05 | 10.115
-1 | 0.11 | 0.00333 | -0.051 | 32.994
-0.5 | 0.179 | 0.00337 | -0.052 | 53.118
0 | 0.248 | 0.00339 | -0.053 | 73.201
0.5 | 0.317 | 0.00343 | -0.054 | 92.443
1 | 0.385 | 0.00387 | -0.055 | 99.471
1.5 | 0.453 | 0.00438 | -0.056 | 103.513
2 | 0.52 | 0.00488 | -0.057 | 106.642
2.5 | 0.586 | 0.00666 | -0.058 | 88.042
3 | 0.651 | 0.00692 | -0.059 | 94.032
3.5 | 0.713 | 0.00725 | -0.06 | 98.372
4 | 0.771 | 0.00866 | -0.061 | 89.021
4.5 | 0.824 | 0.00913 | -0.062 | 90.278
5 | 0.87 | 0.00963 | -0.063 | 90.339
5.5 | 0.903 | 0.01024 | -0.064 | 88.226
6 | 0.909 | 0.0109 | -0.065 | 83.34
6.5 | 0.668 | 0.04244 | -0.032 | 15.751
7 | 0.586 | 0.01233 | -0.066 | 47.519
7.5 | 0.504 | 0.04857 | -0.033 | 10.379
8 | 0.53 | 0.05352 | -0.031 | 9.896
8.5 | 0.682 | 0.01391 | -0.069 | 49.066
9 | 0.713 | 0.01494 | -0.07 | 47.702
9.5 | 0.733 | 0.01733 | -0.069 | 42.303
10 | 0.639 | 0.06412 | -0.038 | 9.968
10.5 | 0.664 | 0.07173 | -0.036 | 9.252
11 | 0.835 | 0.01804 | -0.072 | 46.295
11.5 | 0.862 | 0.0197 | -0.073 | 43.753
12 | 0.764 | 0.06713 | -0.052 | 11.387
12.5 | 0.773 | 0.08412 | -0.043 | 9.19
13 | 0.797 | 0.09372 | -0.041 | 8.504
13.5 | 0.824 | 0.09926 | -0.042 | 8.303
14 | 0.852 | 0.09343 | -0.044 | 9.116
14.5 | 0.876 | 0.10286 | -0.044 | 8.521
15 | 0.904 | 0.10937 | -0.045 | 8.263
15.5 | 0.933 | 0.11502 | -0.048 | 8.111
16 | 0.955 | 0.11629 | -0.046 | 8.21
16.5 | 0.981 | 0.12067 | -0.047 | 8.133
17 | 1.012 | 0.12607 | -0.05 | 8.028
17.5 | 1.042 | 0.12835 | -0.053 | 8.121
18 | 1.06 | 0.13578 | -0.05 | 7.808
18.5 | 1.086 | 0.13913 | -0.05 | 7.806
19 | 1.115 | 0.14321 | -0.053 | 7.788
19.5 | 1.148 | 0.14577 | -0.056 | 7.873
20 | 1.177 | 0.15052 | -0.058 | 7.817

## 98. Re 7M Mach 0.50 (2)
BIGFOIL.COM POLAR EXPORT
NACA66-212
NACA66-212 |  |  |  | Cl Max: | 1.0398 | at alpha= | 8 | deg
XFOIL ncrit=9 |  |  |  | L/D Max: | 99.1785 | at alpha= | 1 | deg
Re: | 7000000 |  |  | Cd Min: | 0.25015 | at alpha= | -20 | deg
Mach: | 0.5 |  |  | Cl=0 at alpha= | -1.7443 | deg
|  |  |  | @ Cl=0.1, Cd= | 0.0044277
|  |  |  | @ Cl=0.4, Cd= | 0.004799
|  |  |  | @ Cl=0.6, Cd= | 0.0071266
alpha (deg) | Cl | Cd | Cm | Cl/Cd
-20 | -0.7052 | 0.25015 | 0.0218 | -2.8191
-19.5 | -0.6846 | 0.24232 | 0.017 | -2.8252
-19 | -0.6661 | 0.23363 | 0.0125 | -2.8511
-18.5 | -0.6469 | 0.22514 | 0.008 | -2.8733
-18 | -0.6296 | 0.21637 | 0.0035 | -2.9098
-17.5 | -0.6128 | 0.20787 | -0.0008 | -2.948
-17 | -0.5962 | 0.2001 | -0.0046 | -2.9795
-15.5 | -0.5541 | 0.17438 | -0.016 | -3.1775
-15 | -0.5181 | 0.1627 | -0.0283 | -3.1844
-14.5 | -0.4781 | 0.15172 | -0.041 | -3.1512
-14 | -0.4635 | 0.1428 | -0.046 | -3.2458
-13.5 | -0.4564 | 0.13339 | -0.0503 | -3.4215
-13 | -0.4532 | 0.12317 | -0.0554 | -3.6795
-12.5 | -0.4482 | 0.11375 | -0.0604 | -3.9402
-12 | -0.4395 | 0.10546 | -0.0649 | -4.1675
-11 | -0.4384 | 0.08669 | -0.0752 | -5.0571
-10.5 | -0.4531 | 0.07516 | -0.0821 | -6.0285
-10 | -0.4708 | 0.06153 | -0.0925 | -7.6516
-9.5 | -0.5009 | 0.04971 | -0.1007 | -10.0764
-9 | -0.5357 | 0.0418 | -0.1011 | -12.8158
-8.5 | -0.5717 | 0.03564 | -0.0962 | -16.041
-8 | -0.615 | 0.03007 | -0.0855 | -20.4523
-7.5 | -0.6305 | 0.02367 | -0.0767 | -26.6371
-7 | -0.6271 | 0.01694 | -0.0688 | -37.0189
-6.5 | -0.5988 | 0.01109 | -0.0628 | -53.9946
-6 | -0.5498 | 0.00893 | -0.0582 | -61.5677
-5.5 | -0.4946 | 0.00777 | -0.0545 | -63.6551
-4.5 | -0.3657 | 0.0068 | -0.0513 | -53.7794
-4 | -0.2993 | 0.00648 | -0.0506 | -46.1883
-3.5 | -0.2337 | 0.00615 | -0.05 | -38
-3 | -0.167 | 0.00595 | -0.05 | -28.0672
-2.5 | -0.1006 | 0.00572 | -0.0501 | -17.5874
-2 | -0.0335 | 0.00553 | -0.0505 | -6.0579
-1.5 | 0.032 | 0.00524 | -0.0509 | 6.1069
-1 | 0.0931 | 0.00456 | -0.0507 | 20.4167
-0.5 | 0.1536 | 0.0034 | -0.0511 | 45.1765
0 | 0.2204 | 0.00303 | -0.052 | 72.7393
0.5 | 0.2893 | 0.00304 | -0.053 | 95.1645
1 | 0.3501 | 0.00353 | -0.0524 | 99.1785
2 | 0.4429 | 0.00589 | -0.0462 | 75.1952
2.5 | 0.4969 | 0.00663 | -0.0442 | 74.9472
3 | 0.5594 | 0.00694 | -0.0435 | 80.6052
3.5 | 0.6225 | 0.00723 | -0.0426 | 86.0996
4 | 0.6838 | 0.00759 | -0.0412 | 90.0922
4.5 | 0.7456 | 0.00794 | -0.0396 | 93.9043
5 | 0.8048 | 0.0084 | -0.0371 | 95.8095
5.5 | 0.8611 | 0.00891 | -0.0338 | 96.6442
6 | 0.9084 | 0.00951 | -0.0284 | 95.5205
6.5 | 0.955 | 0.01034 | -0.0227 | 92.3598
7 | 0.9883 | 0.01194 | -0.015 | 82.7722
7.5 | 1.0138 | 0.01537 | -0.0069 | 65.9597
8 | 1.0398 | 0.02207 | -0.0008 | 47.1137
8.5 | 1.0181 | 0.02901 | 0.0096 | 35.0948
9 | 0.9819 | 0.03593 | 0.0187 | 27.3281
9.5 | 0.9442 | 0.04343 | 0.0243 | 21.7407
10 | 0.904 | 0.05234 | 0.0258 | 17.2717
10.5 | 0.8684 | 0.06264 | 0.0229 | 13.8633
11 | 0.8346 | 0.07611 | 0.0142 | 10.9657
11.5 | 0.8138 | 0.09391 | 0.0006 | 8.6657
12 | 0.8012 | 0.10824 | -0.0087 | 7.4021
12.5 | 0.7897 | 0.12228 | -0.0175 | 6.4581
13 | 0.786 | 0.135 | -0.0252 | 5.8222

## 99. Re 8M Mach 0.00 (1)
BIGFOIL.COM POLAR EXPORT
NACA66-212
NACA66-212 |  |  |  | Cl Max: | 1.084 | at alpha= | 10 | deg
JavaFoil+Calcfoil stall+Eppler ext transition |  |  |  | L/D Max: | 126.376 | at alpha= | 7.5 | deg
Re: | 8000000 |  |  | Cd Min: | 0.00338 | at alpha= | -0.5 | deg
Mach: | 0 |  |  | Cl=0 at alpha= | -1.7966 | deg
|  |  |  | @ Cl=0.1, Cd= | 0.0038933
|  |  |  | @ Cl=0.4, Cd= | 0.0047148
|  |  |  | @ Cl=0.6, Cd= | 0.00683
alpha (deg) | Cl | Cd | Cm | Cl/Cd
-16 | -0.585 | 0.11513 | -0.008 | -5.085
-15.5 | -0.603 | 0.11165 | -0.009 | -5.398
-15 | -0.619 | 0.10452 | -0.009 | -5.923
-14.5 | -0.634 | 0.09902 | -0.01 | -6.402
-14 | -0.647 | 0.09392 | -0.01 | -6.888
-13.5 | -0.658 | 0.08794 | -0.011 | -7.482
-13 | -0.668 | 0.08065 | -0.012 | -8.284
-12.5 | -0.674 | 0.07555 | -0.013 | -8.916
-12 | -0.68 | 0.0681 | -0.014 | -9.983
-11.5 | -0.795 | 0.01481 | -0.024 | -53.698
-11 | -0.805 | 0.01169 | -0.025 | -68.864
-10.5 | -0.8 | 0.0106 | -0.026 | -75.475
-10 | -0.785 | 0.01 | -0.027 | -78.474
-9.5 | -0.764 | 0.00953 | -0.028 | -80.153
-9 | -0.738 | 0.00909 | -0.029 | -81.149
-8.5 | -0.706 | 0.00869 | -0.03 | -81.227
-8 | -0.668 | 0.00833 | -0.031 | -80.171
-7.5 | -0.626 | 0.00737 | -0.032 | -84.901
-7 | -0.58 | 0.00709 | -0.033 | -81.767
-6.5 | -0.531 | 0.00682 | -0.034 | -77.946
-6 | -0.48 | 0.00698 | -0.035 | -68.86
-5.5 | -0.427 | 0.00669 | -0.036 | -63.935
-5 | -0.373 | 0.00646 | -0.037 | -57.712
-4.5 | -0.317 | 0.00625 | -0.038 | -50.669
-4 | -0.26 | 0.00605 | -0.039 | -42.931
-3.5 | -0.202 | 0.00587 | -0.04 | -34.352
-3 | -0.143 | 0.0057 | -0.04 | -25.075
-2.5 | -0.084 | 0.00556 | -0.041 | -15.07
-2 | -0.024 | 0.0054 | -0.042 | -4.499
-1.5 | 0.035 | 0.00421 | -0.043 | 8.408
-1 | 0.095 | 0.00394 | -0.044 | 24.206
-0.5 | 0.155 | 0.00338 | -0.045 | 45.863
0 | 0.215 | 0.0034 | -0.046 | 63.168
0.5 | 0.275 | 0.0039 | -0.047 | 70.442
1 | 0.334 | 0.00429 | -0.048 | 77.85
1.5 | 0.393 | 0.00471 | -0.049 | 83.552
2 | 0.452 | 0.00475 | -0.049 | 95.234
2.5 | 0.51 | 0.00652 | -0.05 | 78.283
3 | 0.568 | 0.00675 | -0.051 | 84.123
3.5 | 0.624 | 0.00689 | -0.052 | 90.569
4 | 0.68 | 0.00715 | -0.053 | 94.996
4.5 | 0.734 | 0.00738 | -0.054 | 99.384
5 | 0.786 | 0.00769 | -0.055 | 102.22
5.5 | 0.837 | 0.00738 | -0.055 | 113.476
6 | 0.884 | 0.00764 | -0.056 | 115.738
6.5 | 0.926 | 0.00791 | -0.057 | 117.108
7 | 0.965 | 0.00825 | -0.058 | 116.971
7.5 | 0.998 | 0.0079 | -0.059 | 126.376
8 | 1.027 | 0.01027 | -0.059 | 99.958
8.5 | 1.05 | 0.01069 | -0.06 | 98.231
9 | 1.067 | 0.0111 | -0.061 | 96.16
9.5 | 1.078 | 0.01164 | -0.062 | 92.615
10 | 1.084 | 0.01229 | -0.062 | 88.185
10.5 | 1.083 | 0.01297 | -0.063 | 83.524
11 | 1.076 | 0.01389 | -0.064 | 77.454
11.5 | 1.063 | 0.01483 | -0.064 | 71.648
12 | 1.039 | 0.01663 | -0.064 | 62.478
12.5 | 0.882 | 0.06123 | -0.048 | 14.403
13 | 0.837 | 0.08115 | -0.038 | 10.317
13.5 | 0.815 | 0.08811 | -0.036 | 9.244
14 | 0.792 | 0.09414 | -0.036 | 8.411
14.5 | 0.762 | 0.10134 | -0.034 | 7.521
15 | 0.732 | 0.10725 | -0.035 | 6.824

## 100. Re 8M Mach 0.00 (2)
BIGFOIL.COM POLAR EXPORT
NACA66-212
NACA66-212 |  |  |  | Cl Max: | 1.7182 | at alpha= | 19.5 | deg
XFOIL ncrit=9 |  |  |  | L/D Max: | 113.414 | at alpha= | 9 | deg
Re: | 8000000 |  |  | Cd Min: | 0.04588 | at alpha= | 20 | deg
Mach: | 0 |  |  | Cl=0 at alpha= | -1.7138 | deg
|  |  |  | @ Cl=0.1, Cd= | 0.0040231
|  |  |  | @ Cl=0.4, Cd= | 0.0054075
|  |  |  | @ Cl=0.6, Cd= | 0.0067061
alpha (deg) | Cl | Cd | Cm | Cl/Cd
-20 | -1.5463 | 0.0376 | -0.0681 | -41.125
-19.5 | -1.5497 | 0.03303 | -0.0672 | -46.918
-19 | -1.5446 | 0.02949 | -0.0658 | -52.3771
-18.5 | -1.5327 | 0.02666 | -0.0641 | -57.4906
-18 | -1.5223 | 0.02386 | -0.0617 | -63.8013
-17.5 | -1.501 | 0.02193 | -0.0596 | -68.4451
-17 | -1.4769 | 0.0203 | -0.0574 | -72.7537
-16 | -1.4163 | 0.0177 | -0.0537 | -80.0169
-15.5 | -1.3406 | 0.01663 | -0.0605 | -80.6133
-15 | -1.317 | 0.01566 | -0.0563 | -84.0996
-14.5 | -1.2896 | 0.01493 | -0.0524 | -86.3764
-14 | -1.263 | 0.0142 | -0.0481 | -88.9437
-13.5 | -1.2279 | 0.0133 | -0.0454 | -92.3233
-13 | -1.1879 | 0.01252 | -0.0435 | -94.8802
-12.5 | -1.1447 | 0.01186 | -0.0421 | -96.5177
-12 | -1.099 | 0.01131 | -0.0411 | -97.1706
-11.5 | -1.0518 | 0.01083 | -0.0403 | -97.1191
-11 | -1.0032 | 0.01035 | -0.0397 | -96.9275
-10 | -0.9026 | 0.00958 | -0.039 | -94.2171
-9.5 | -0.8537 | 0.00901 | -0.0384 | -94.7503
-9 | -0.8025 | 0.00856 | -0.0381 | -93.75
-8.5 | -0.7506 | 0.00817 | -0.038 | -91.8727
-8 | -0.6977 | 0.00783 | -0.038 | -89.106
-7.5 | -0.6441 | 0.00754 | -0.0381 | -85.4244
-7 | -0.5899 | 0.00729 | -0.0383 | -80.9191
-6.5 | -0.5357 | 0.00697 | -0.0385 | -76.858
-6 | -0.4814 | 0.00668 | -0.0387 | -72.0659
-5.5 | -0.4262 | 0.00644 | -0.039 | -66.1801
-5 | -0.3703 | 0.00624 | -0.0395 | -59.3429
-4.5 | -0.3145 | 0.00603 | -0.0399 | -52.1559
-4 | -0.2585 | 0.00583 | -0.0404 | -44.3396
-3.5 | -0.2018 | 0.00567 | -0.041 | -35.5908
-3 | -0.1452 | 0.00547 | -0.0416 | -26.5448
-2.5 | -0.0884 | 0.00534 | -0.0422 | -16.5543
-2 | -0.0316 | 0.00517 | -0.0428 | -6.1122
-1.5 | 0.0236 | 0.00478 | -0.0432 | 4.9372
-1 | 0.079 | 0.0043 | -0.0437 | 18.3721
-0.5 | 0.1336 | 0.00358 | -0.0444 | 37.3184
0 | 0.1897 | 0.00288 | -0.0452 | 65.8681
0.5 | 0.2472 | 0.00295 | -0.0459 | 83.7966
1 | 0.2933 | 0.00399 | -0.0447 | 73.5088
1.5 | 0.3436 | 0.00469 | -0.0442 | 73.2623
2 | 0.3938 | 0.00534 | -0.0436 | 73.7453
2.5 | 0.4452 | 0.0059 | -0.0433 | 75.4576
3 | 0.4984 | 0.00628 | -0.0432 | 79.3631
3.5 | 0.5534 | 0.00652 | -0.0434 | 84.8773
4 | 0.6085 | 0.00674 | -0.0437 | 90.2819
4.5 | 0.6628 | 0.007 | -0.0439 | 94.6857
5 | 0.7173 | 0.00722 | -0.0441 | 99.349
5.5 | 0.7709 | 0.0075 | -0.0441 | 102.7867
6 | 0.8238 | 0.00782 | -0.044 | 105.3453
6.5 | 0.8769 | 0.00809 | -0.044 | 108.3931
7 | 0.9289 | 0.00842 | -0.0437 | 110.3207
7.5 | 0.9795 | 0.00883 | -0.0433 | 110.9287
8 | 1.0304 | 0.00918 | -0.0429 | 112.244
8.5 | 1.0806 | 0.00955 | -0.0424 | 113.1518
9 | 1.1296 | 0.00996 | -0.0417 | 113.4137
9.5 | 1.1768 | 0.01047 | -0.0407 | 112.3973
10 | 1.2224 | 0.01102 | -0.0394 | 110.9256
10.5 | 1.2682 | 0.01149 | -0.0382 | 110.3742
11 | 1.3123 | 0.012 | -0.0367 | 109.3583
11.5 | 1.3493 | 0.01253 | -0.0338 | 107.6856
12 | 1.3844 | 0.01316 | -0.0307 | 105.1976
12.5 | 1.4172 | 0.01396 | -0.0274 | 101.5186
13 | 1.4493 | 0.01486 | -0.0242 | 97.5303
13.5 | 1.4819 | 0.01573 | -0.0212 | 94.2085
14 | 1.5145 | 0.01657 | -0.0185 | 91.4001
14.5 | 1.5421 | 0.01747 | -0.0149 | 88.2713
15.5 | 1.5997 | 0.01978 | -0.0092 | 80.8746
16 | 1.6256 | 0.02127 | -0.0064 | 76.4269
16.5 | 1.6486 | 0.02298 | -0.0036 | 71.7406
17 | 1.6679 | 0.02501 | -0.0007 | 66.6893
17.5 | 1.6849 | 0.0273 | 0.0022 | 61.7179
18 | 1.6966 | 0.03009 | 0.005 | 56.3842
18.5 | 1.7063 | 0.0332 | 0.0075 | 51.3946
19 | 1.7131 | 0.03675 | 0.0097 | 46.615
19.5 | 1.7182 | 0.04071 | 0.0113 | 42.2058
20 | 1.7147 | 0.04588 | 0.0124 | 37.3736

## 101. Re 8M Mach 0.10 (1)
BIGFOIL.COM POLAR EXPORT
NACA66-212
NACA66-212 |  |  |  | Cl Max: | 1.074 | at alpha= | 10 | deg
JavaFoil+Calcfoil stall+Eppler ext transition |  |  |  | L/D Max: | 117.128 | at alpha= | 6.5 | deg
Re: | 8000000 |  |  | Cd Min: | 0.00336 | at alpha= | -0.5 | deg
Mach: | 0.1 |  |  | Cl=0 at alpha= | -1.8 | deg
|  |  |  | @ Cl=0.1, Cd= | 0.0038827
|  |  |  | @ Cl=0.4, Cd= | 0.0047317
|  |  |  | @ Cl=0.6, Cd= | 0.0068663
alpha (deg) | Cl | Cd | Cm | Cl/Cd
-15.5 | -0.566 | 0.11279 | -0.009 | -5.018
-15 | -0.586 | 0.1051 | -0.009 | -5.574
-14.5 | -0.604 | 0.10037 | -0.01 | -6.015
-14 | -0.62 | 0.09463 | -0.01 | -6.555
-13.5 | -0.635 | 0.08899 | -0.011 | -7.131
-13 | -0.648 | 0.08159 | -0.012 | -7.938
-12.5 | -0.656 | 0.07723 | -0.012 | -8.491
-12 | -0.662 | 0.07221 | -0.013 | -9.162
-11.5 | -0.67 | 0.06244 | -0.016 | -10.736
-11 | -0.782 | 0.01366 | -0.025 | -57.244
-10.5 | -0.792 | 0.01078 | -0.027 | -73.434
-10 | -0.779 | 0.01014 | -0.028 | -76.869
-9.5 | -0.761 | 0.00963 | -0.028 | -78.993
-9 | -0.736 | 0.00917 | -0.029 | -80.276
-8.5 | -0.706 | 0.00876 | -0.03 | -80.564
-8 | -0.669 | 0.00833 | -0.031 | -80.319
-7.5 | -0.627 | 0.00695 | -0.032 | -90.166
-7 | -0.581 | 0.00712 | -0.033 | -81.671
-6.5 | -0.533 | 0.00685 | -0.034 | -77.83
-6 | -0.482 | 0.00696 | -0.035 | -69.262
-5.5 | -0.429 | 0.00674 | -0.036 | -63.643
-5 | -0.374 | 0.00644 | -0.037 | -58.118
-4.5 | -0.318 | 0.00623 | -0.038 | -51.059
-4 | -0.261 | 0.00604 | -0.039 | -43.194
-3.5 | -0.203 | 0.00592 | -0.04 | -34.204
-3 | -0.144 | 0.00576 | -0.041 | -24.95
-2.5 | -0.084 | 0.00555 | -0.042 | -15.174
-2 | -0.024 | 0.00545 | -0.042 | -4.475
-1.5 | 0.036 | 0.00422 | -0.043 | 8.421
-1 | 0.096 | 0.00392 | -0.044 | 24.429
-0.5 | 0.156 | 0.00336 | -0.045 | 46.325
0 | 0.216 | 0.00339 | -0.046 | 63.7
0.5 | 0.276 | 0.00392 | -0.047 | 70.475
1 | 0.336 | 0.0043 | -0.048 | 78.023
1.5 | 0.395 | 0.00473 | -0.049 | 83.581
2 | 0.454 | 0.00475 | -0.05 | 95.718
2.5 | 0.513 | 0.00652 | -0.051 | 78.602
3 | 0.57 | 0.00674 | -0.051 | 84.653
3.5 | 0.627 | 0.00698 | -0.052 | 89.901
4 | 0.683 | 0.00715 | -0.053 | 95.546
4.5 | 0.737 | 0.00743 | -0.054 | 99.226
5 | 0.79 | 0.00771 | -0.055 | 102.43
5.5 | 0.84 | 0.00744 | -0.056 | 112.917
6 | 0.887 | 0.00767 | -0.057 | 115.668
6.5 | 0.929 | 0.00793 | -0.057 | 117.128
7 | 0.967 | 0.00834 | -0.058 | 115.951
7.5 | 0.999 | 0.00988 | -0.059 | 101.144
8 | 1.026 | 0.01034 | -0.06 | 99.227
8.5 | 1.048 | 0.01072 | -0.061 | 97.706
9 | 1.063 | 0.01126 | -0.061 | 94.341
9.5 | 1.072 | 0.01178 | -0.062 | 91.016
10 | 1.074 | 0.01244 | -0.063 | 86.367
10.5 | 1.07 | 0.0132 | -0.063 | 81.079
11 | 1.06 | 0.01388 | -0.064 | 76.373
11.5 | 1.038 | 0.0155 | -0.064 | 66.953
12 | 0.875 | 0.0586 | -0.048 | 14.927
12.5 | 0.833 | 0.07494 | -0.04 | 11.114
13 | 0.806 | 0.08381 | -0.036 | 9.614
13.5 | 0.781 | 0.09001 | -0.035 | 8.674
14 | 0.754 | 0.09608 | -0.035 | 7.853
14.5 | 0.722 | 0.10112 | -0.034 | 7.137
15 | 0.687 | 0.10916 | -0.034 | 6.294

## 102. Re 8M Mach 0.10 (2)
BIGFOIL.COM POLAR EXPORT
NACA66-212
NACA66-212 |  |  |  | Cl Max: | 1.6965 | at alpha= | 19.5 | deg
XFOIL ncrit=9 |  |  |  | L/D Max: | 112.793 | at alpha= | 8.5 | deg
Re: | 8000000 |  |  | Cd Min: | 0.05221 | at alpha= | 20 | deg
Mach: | 0.1 |  |  | Cl=0 at alpha= | -1.7149 | deg
|  |  |  | @ Cl=0.1, Cd= | 0.0040374
|  |  |  | @ Cl=0.4, Cd= | 0.0053549
|  |  |  | @ Cl=0.6, Cd= | 0.0067143
alpha (deg) | Cl | Cd | Cm | Cl/Cd
-20 | -1.4693 | 0.04874 | -0.0699 | -30.1457
-19.5 | -1.4911 | 0.04099 | -0.0717 | -36.3772
-19 | -1.5033 | 0.03527 | -0.0713 | -42.6226
-18.5 | -1.5018 | 0.0312 | -0.0699 | -48.1346
-18 | -1.5051 | 0.02701 | -0.0675 | -55.7238
-17.5 | -1.4908 | 0.02437 | -0.0652 | -61.1736
-17 | -1.4725 | 0.02217 | -0.0626 | -66.4186
-16 | -1.4277 | 0.01888 | -0.0563 | -75.6197
-15.5 | -1.3509 | 0.01752 | -0.0632 | -77.1062
-15 | -1.3181 | 0.01632 | -0.0609 | -80.7659
-14.5 | -1.2908 | 0.01549 | -0.0569 | -83.3312
-14 | -1.2634 | 0.0147 | -0.0526 | -85.9456
-13.5 | -1.2316 | 0.01392 | -0.0489 | -88.477
-13 | -1.1936 | 0.01297 | -0.0464 | -92.0278
-12.5 | -1.1513 | 0.0122 | -0.0446 | -94.3689
-12 | -1.1058 | 0.01159 | -0.0432 | -95.4098
-11.5 | -1.0586 | 0.01105 | -0.0421 | -95.8009
-11 | -1.0099 | 0.01053 | -0.0413 | -95.9069
-10.5 | -0.9601 | 0.01009 | -0.0406 | -95.1536
-10 | -0.9087 | 0.0097 | -0.0402 | -93.6804
-9 | -0.8076 | 0.00866 | -0.0391 | -93.2564
-8.5 | -0.7555 | 0.00825 | -0.0388 | -91.5758
-8 | -0.7022 | 0.00789 | -0.0387 | -88.9987
-7.5 | -0.6482 | 0.00759 | -0.0387 | -85.4018
-7 | -0.5936 | 0.00732 | -0.0388 | -81.0929
-6.5 | -0.5389 | 0.00702 | -0.039 | -76.7664
-6 | -0.4843 | 0.00671 | -0.0391 | -72.1759
-5.5 | -0.4287 | 0.00646 | -0.0394 | -66.3622
-5 | -0.3725 | 0.00625 | -0.0398 | -59.6
-4.5 | -0.3163 | 0.00604 | -0.0403 | -52.3675
-3.5 | -0.2029 | 0.00567 | -0.0413 | -35.7848
-3 | -0.1459 | 0.00548 | -0.0418 | -26.6241
-2.5 | -0.0889 | 0.00535 | -0.0424 | -16.6168
-2 | -0.0317 | 0.00518 | -0.043 | -6.1197
-1.5 | 0.0239 | 0.0048 | -0.0434 | 4.9792
-1 | 0.0795 | 0.00431 | -0.044 | 18.4455
-0.5 | 0.1344 | 0.00358 | -0.0446 | 37.5419
0 | 0.1907 | 0.00288 | -0.0454 | 66.2153
0.5 | 0.2486 | 0.00295 | -0.0462 | 84.2712
1 | 0.2949 | 0.00399 | -0.0449 | 73.9098
1.5 | 0.3453 | 0.0047 | -0.0443 | 73.4681
2.5 | 0.4472 | 0.00592 | -0.0434 | 75.5405
3 | 0.5008 | 0.0063 | -0.0433 | 79.4921
3.5 | 0.5561 | 0.00654 | -0.0435 | 85.0306
4 | 0.6115 | 0.00676 | -0.0438 | 90.4586
4.5 | 0.666 | 0.00703 | -0.0438 | 94.7368
5 | 0.7209 | 0.00725 | -0.044 | 99.4345
5.5 | 0.7748 | 0.00754 | -0.044 | 102.7586
6 | 0.828 | 0.00785 | -0.0438 | 105.4777
6.5 | 0.8814 | 0.00813 | -0.0437 | 108.4133
7 | 0.9336 | 0.00847 | -0.0434 | 110.2243
7.5 | 0.9844 | 0.0089 | -0.0428 | 110.6067
8 | 1.0358 | 0.00924 | -0.0423 | 112.0996
8.5 | 1.0862 | 0.00963 | -0.0417 | 112.7934
9 | 1.1353 | 0.01007 | -0.0408 | 112.7408
9.5 | 1.1822 | 0.01062 | -0.0396 | 111.3183
10 | 1.2286 | 0.01114 | -0.0382 | 110.2873
10.5 | 1.2743 | 0.01164 | -0.0368 | 109.4759
11 | 1.3158 | 0.01217 | -0.0346 | 108.1183
11.5 | 1.3517 | 0.01277 | -0.0312 | 105.8496
12 | 1.3869 | 0.01347 | -0.0279 | 102.9621
12.5 | 1.4193 | 0.0144 | -0.0244 | 98.5625
13 | 1.4518 | 0.01536 | -0.0211 | 94.5182
13.5 | 1.4865 | 0.01617 | -0.0183 | 91.9295
14 | 1.5187 | 0.01712 | -0.0153 | 88.7091
14.5 | 1.545 | 0.01808 | -0.0113 | 85.4535
15.5 | 1.6002 | 0.02087 | -0.0052 | 76.6747
16 | 1.6239 | 0.02262 | -0.0021 | 71.7905
16.5 | 1.6444 | 0.02466 | 0.0011 | 66.6829
17 | 1.6594 | 0.02718 | 0.0043 | 61.0522
17.5 | 1.6718 | 0.03002 | 0.0074 | 55.6895
18 | 1.6787 | 0.03345 | 0.0103 | 50.1854
19 | 1.6951 | 0.04077 | 0.0141 | 41.5771
19.5 | 1.6965 | 0.04553 | 0.0152 | 37.2611
20 | 1.6843 | 0.05221 | 0.0154 | 32.2601

## 103. Re 8M Mach 0.25 (1)
BIGFOIL.COM POLAR EXPORT
NACA66-212
NACA66-212 |  |  |  | Cl Max: | 1.024 | at alpha= | 8.5 | deg
JavaFoil+Calcfoil stall+Eppler ext transition |  |  |  | L/D Max: | 115.944 | at alpha= | 6.5 | deg
Re: | 8000000 |  |  | Cd Min: | 0.00338 | at alpha= | -0.5 | deg
Mach: | 0.25 |  |  | Cl=0 at alpha= | -1.7984 | deg
|  |  |  | @ Cl=0.1, Cd= | 0.0039316
|  |  |  | @ Cl=0.4, Cd= | 0.0044502
|  |  |  | @ Cl=0.6, Cd= | 0.09435
alpha (deg) | Cl | Cd | Cm | Cl/Cd
-14.5 | -0.324 | 0.1054 | -0.01 | -3.075
-14 | -0.378 | 0.10113 | -0.01 | -3.736
-13.5 | -0.427 | 0.09552 | -0.01 | -4.467
-13 | -0.471 | 0.09004 | -0.011 | -5.227
-12.5 | -0.509 | 0.08412 | -0.011 | -6.052
-12 | -0.542 | 0.07862 | -0.012 | -6.89
-11.5 | -0.568 | 0.07291 | -0.013 | -7.784
-11 | -0.586 | 0.0677 | -0.013 | -8.662
-10.5 | -0.599 | 0.06252 | -0.015 | -9.58
-10 | -0.605 | 0.0569 | -0.016 | -10.638
-9.5 | -0.73 | 0.01026 | -0.029 | -71.17
-9 | -0.719 | 0.00965 | -0.03 | -74.494
-8.5 | -0.699 | 0.00916 | -0.031 | -76.308
-8 | -0.668 | 0.00871 | -0.032 | -76.746
-7.5 | -0.63 | 0.00832 | -0.033 | -75.714
-7 | -0.588 | 0.00796 | -0.034 | -73.818
-6.5 | -0.541 | 0.00701 | -0.035 | -77.262
-6 | -0.491 | 0.00673 | -0.036 | -73.012
-5.5 | -0.438 | 0.00648 | -0.037 | -67.653
-5 | -0.383 | 0.00662 | -0.038 | -57.885
-4.5 | -0.326 | 0.00638 | -0.039 | -51.12
-4 | -0.268 | 0.00619 | -0.04 | -43.26
-3.5 | -0.208 | 0.006 | -0.041 | -34.639
-3 | -0.148 | 0.00582 | -0.042 | -25.363
-2.5 | -0.086 | 0.0056 | -0.043 | -15.433
-2 | -0.025 | 0.00545 | -0.044 | -4.605
-1.5 | 0.037 | 0.00404 | -0.045 | 9.036
-1 | 0.098 | 0.00395 | -0.046 | 24.938
-0.5 | 0.16 | 0.00338 | -0.046 | 47.324
0 | 0.222 | 0.0034 | -0.047 | 65.305
0.5 | 0.284 | 0.00395 | -0.048 | 71.945
1 | 0.345 | 0.00436 | -0.049 | 79.093
1.5 | 0.406 | 0.00446 | -0.05 | 90.968
2 | 0.466 | 0.00485 | -0.051 | 96.203
2.5 | 0.526 | 0.00666 | -0.052 | 79.096
3 | 0.585 | 0.00683 | -0.053 | 85.72
3.5 | 0.644 | 0.00708 | -0.054 | 90.874
4 | 0.7 | 0.00732 | -0.055 | 95.64
4.5 | 0.755 | 0.00764 | -0.055 | 98.835
5 | 0.808 | 0.00731 | -0.056 | 110.511
5.5 | 0.858 | 0.00757 | -0.057 | 113.271
6 | 0.903 | 0.0078 | -0.058 | 115.749
6.5 | 0.942 | 0.00813 | -0.059 | 115.944
7 | 0.974 | 0.00989 | -0.06 | 98.503
7.5 | 0.999 | 0.01029 | -0.061 | 97.169
8 | 1.016 | 0.0108 | -0.061 | 94.109
8.5 | 1.024 | 0.01135 | -0.062 | 90.28
9 | 1.022 | 0.01202 | -0.063 | 85.065
9.5 | 1.01 | 0.01285 | -0.063 | 78.578
10 | 0.986 | 0.0136 | -0.064 | 72.483
10.5 | 0.931 | 0.01698 | -0.063 | 54.825
11 | 0.75 | 0.06899 | -0.034 | 10.864
11.5 | 0.708 | 0.07434 | -0.033 | 9.521
12 | 0.66 | 0.08112 | -0.032 | 8.132
12.5 | 0.607 | 0.08611 | -0.033 | 7.047
13 | 0.549 | 0.08945 | -0.034 | 6.135
13.5 | 0.486 | 0.09435 | -0.034 | 5.146

## 104. Re 8M Mach 0.25 (2)
BIGFOIL.COM POLAR EXPORT
NACA66-212
NACA66-212 |  |  |  | Cl Max: | 1.5278 | at alpha= | 15 | deg
XFOIL ncrit=9 |  |  |  | L/D Max: | 110.269 | at alpha= | 8 | deg
Re: | 8000000 |  |  | Cd Min: | 0.2422 | at alpha= | 20 | deg
Mach: | 0.25 |  |  | Cl=0 at alpha= | -1.719 | deg
|  |  |  | @ Cl=0.1, Cd= | 0.0040979
|  |  |  | @ Cl=0.4, Cd= | 0.0053771
|  |  |  | @ Cl=0.6, Cd= | 0.0067546
alpha (deg) | Cl | Cd | Cm | Cl/Cd
-20 | -0.6776 | 0.22475 | 0.0188 | -3.0149
-19.5 | -0.6629 | 0.21785 | 0.0148 | -3.0429
-19 | -0.6517 | 0.20983 | 0.0108 | -3.1058
-18.5 | -0.6399 | 0.20221 | 0.007 | -3.1645
-17.5 | -0.6357 | 0.18005 | -0.0026 | -3.5307
-17 | -0.6262 | 0.17274 | -0.006 | -3.6251
-16.5 | -1.0875 | 0.06689 | -0.0673 | -16.258
-16 | -1.1324 | 0.05252 | -0.0777 | -21.5613
-15.5 | -1.1614 | 0.04361 | -0.0809 | -26.6315
-15 | -1.222 | 0.03351 | -0.0805 | -36.4667
-14.5 | -1.2037 | 0.02476 | -0.0888 | -48.6147
-14 | -1.2062 | 0.022 | -0.0819 | -54.8273
-13.5 | -1.2021 | 0.01926 | -0.0751 | -62.4143
-13 | -1.1865 | 0.01722 | -0.0687 | -68.9024
-12.5 | -1.1629 | 0.01586 | -0.0624 | -73.3228
-12 | -1.1313 | 0.01417 | -0.0577 | -79.8377
-11.5 | -1.0887 | 0.013 | -0.0544 | -83.7462
-11 | -1.0406 | 0.01214 | -0.052 | -85.7166
-10.5 | -0.9914 | 0.01132 | -0.0497 | -87.5795
-10 | -0.94 | 0.01062 | -0.048 | -88.5122
-9.5 | -0.8867 | 0.01008 | -0.0466 | -87.9663
-9 | -0.8324 | 0.00957 | -0.0454 | -86.9801
-8.5 | -0.7813 | 0.00879 | -0.0439 | -88.8851
-8 | -0.7262 | 0.00831 | -0.043 | -87.3887
-7.5 | -0.6703 | 0.00793 | -0.0424 | -84.5271
-7 | -0.6138 | 0.00755 | -0.042 | -81.298
-6.5 | -0.5565 | 0.00726 | -0.0418 | -76.6529
-6 | -0.5001 | 0.0069 | -0.0416 | -72.4783
-5.5 | -0.4426 | 0.00659 | -0.0416 | -67.1624
-5 | -0.3844 | 0.00635 | -0.0417 | -60.5354
-4.5 | -0.3261 | 0.00616 | -0.042 | -52.9383
-4 | -0.2679 | 0.00591 | -0.0423 | -45.3299
-3.5 | -0.209 | 0.00572 | -0.0427 | -36.5385
-3 | -0.1501 | 0.00554 | -0.0433 | -27.0939
-2.5 | -0.0913 | 0.0054 | -0.0438 | -16.9074
-2 | -0.0322 | 0.00522 | -0.0444 | -6.1686
-1.5 | 0.0251 | 0.00487 | -0.0448 | 5.154
-1 | 0.0821 | 0.00434 | -0.0452 | 18.9171
-0.5 | 0.1383 | 0.00358 | -0.0458 | 38.6313
0 | 0.1964 | 0.00289 | -0.0467 | 67.9585
0.5 | 0.2563 | 0.00294 | -0.0475 | 87.1769
1 | 0.3036 | 0.00398 | -0.046 | 76.2814
1.5 | 0.3544 | 0.00475 | -0.0453 | 74.6105
2 | 0.4053 | 0.00545 | -0.0445 | 74.367
2.5 | 0.4578 | 0.00604 | -0.0438 | 75.7947
3 | 0.5135 | 0.00638 | -0.0437 | 80.4859
3.5 | 0.5704 | 0.00663 | -0.0438 | 86.0332
4 | 0.6274 | 0.00687 | -0.0439 | 91.3246
4.5 | 0.6838 | 0.00714 | -0.0438 | 95.7703
5 | 0.7403 | 0.00739 | -0.0437 | 100.1759
5.5 | 0.7954 | 0.00773 | -0.0432 | 102.8978
6.5 | 0.9056 | 0.00838 | -0.0422 | 108.0668
7 | 0.9585 | 0.00882 | -0.0412 | 108.6735
7.5 | 1.0116 | 0.00923 | -0.0401 | 109.5991
8 | 1.0641 | 0.00965 | -0.0389 | 110.2694
8.5 | 1.1149 | 0.01016 | -0.0373 | 109.7343
9 | 1.1623 | 0.01083 | -0.035 | 107.3223
9.5 | 1.2104 | 0.01138 | -0.0327 | 106.362
10 | 1.2512 | 0.01196 | -0.029 | 104.6154
10.5 | 1.2903 | 0.01268 | -0.0251 | 101.7587
11 | 1.3279 | 0.01357 | -0.021 | 97.8556
11.5 | 1.3616 | 0.01479 | -0.0165 | 92.0622
12 | 1.3985 | 0.01586 | -0.0126 | 88.1778
12.5 | 1.4309 | 0.01729 | -0.0083 | 82.7588
13 | 1.4614 | 0.01886 | -0.0039 | 77.4867
13.5 | 1.4906 | 0.02052 | 0.0004 | 72.6413
14 | 1.5101 | 0.02279 | 0.0056 | 66.2615
15 | 1.5278 | 0.02921 | 0.0159 | 52.304
15.5 | 1.5176 | 0.0344 | 0.0206 | 44.1163
16 | 1.4985 | 0.04074 | 0.0241 | 36.782
16.5 | 1.465 | 0.04925 | 0.0256 | 29.7462
17 | 1.4081 | 0.06199 | 0.023 | 22.715
17.5 | 1.3604 | 0.07639 | 0.0159 | 17.8086
18 | 1.328 | 0.09101 | 0.0066 | 14.5918
18.5 | 1.2671 | 0.11331 | -0.0091 | 11.1826
19 | 1.211 | 0.13554 | -0.0237 | 8.9346
20 | 0.9071 | 0.2422 | -0.0864 | 3.7453

## 105. Re 8M Mach 0.50 (1)
BIGFOIL.COM POLAR EXPORT
NACA66-212
NACA66-212 |  |  |  | Cl Max: | 1.18 | at alpha= | 20 | deg
JavaFoil+Calcfoil stall+Eppler ext transition |  |  |  | L/D Max: | 113.014 | at alpha= | 4 | deg
Re: | 8000000 |  |  | Cd Min: | 0.00332 | at alpha= | -0.5 | deg
Mach: | 0.5 |  |  | Cl=0 at alpha= | -1.7971 | deg
|  |  |  | @ Cl=0.1, Cd= | 0.0039035
|  |  |  | @ Cl=0.4, Cd= | 0.0042248
|  |  |  | @ Cl=0.6, Cd= | 0.0065569
alpha (deg) | Cl | Cd | Cm | Cl/Cd
-20 | -0.987 | 0.15076 | -0.007 | -6.547
-19.5 | -0.965 | 0.1469 | -0.008 | -6.57
-19 | -0.938 | 0.14081 | -0.008 | -6.658
-18.5 | -0.908 | 0.13667 | -0.009 | -6.643
-18 | -0.879 | 0.13371 | -0.009 | -6.575
-17.5 | -0.853 | 0.12864 | -0.009 | -6.63
-17 | -0.829 | 0.12587 | -0.01 | -6.587
-16.5 | -0.801 | 0.1194 | -0.011 | -6.709
-16 | -0.773 | 0.11401 | -0.011 | -6.778
-15.5 | -0.747 | 0.10549 | -0.012 | -7.08
-15 | -0.723 | 0.09615 | -0.013 | -7.516
-14.5 | -0.691 | 0.10697 | -0.012 | -6.461
-14 | -0.664 | 0.09926 | -0.013 | -6.693
-13.5 | -0.639 | 0.08927 | -0.014 | -7.158
-13 | -0.616 | 0.0793 | -0.015 | -7.769
-12.5 | -0.608 | 0.05956 | -0.02 | -10.201
-12 | -0.663 | 0.0166 | -0.027 | -39.918
-11.5 | -0.634 | 0.01516 | -0.028 | -41.796
-11 | -0.501 | 0.07351 | -0.015 | -6.819
-10.5 | -0.475 | 0.06664 | -0.016 | -7.125
-10 | -0.449 | 0.0607 | -0.017 | -7.398
-9.5 | -0.43 | 0.04983 | -0.022 | -8.634
-9 | -0.478 | 0.01124 | -0.033 | -42.542
-8.5 | -0.447 | 0.01044 | -0.035 | -42.825
-8 | -0.338 | 0.05288 | -0.016 | -6.39
-7.5 | -0.311 | 0.04808 | -0.018 | -6.472
-7 | -0.349 | 0.00926 | -0.038 | -37.651
-6.5 | -0.419 | 0.04112 | -0.02 | -10.2
-6 | -0.503 | 0.0084 | -0.04 | -59.86
-5.5 | -0.465 | 0.00792 | -0.041 | -58.674
-5 | -0.415 | 0.0075 | -0.042 | -55.315
-4.5 | -0.357 | 0.00708 | -0.043 | -50.441
-4 | -0.295 | 0.0058 | -0.044 | -50.977
-3.5 | -0.231 | 0.00594 | -0.046 | -38.853
-3 | -0.164 | 0.00573 | -0.047 | -28.627
-2.5 | -0.096 | 0.00558 | -0.048 | -17.265
-2 | -0.028 | 0.00543 | -0.049 | -5.15
-1.5 | 0.041 | 0.00416 | -0.05 | 9.814
-1 | 0.11 | 0.00386 | -0.051 | 28.468
-0.5 | 0.179 | 0.00332 | -0.052 | 53.864
0 | 0.248 | 0.00334 | -0.053 | 74.413
0.5 | 0.317 | 0.00392 | -0.054 | 80.865
1 | 0.385 | 0.00413 | -0.055 | 93.129
1.5 | 0.453 | 0.00456 | -0.056 | 99.324
2 | 0.52 | 0.00503 | -0.057 | 103.509
2.5 | 0.587 | 0.0065 | -0.058 | 90.218
3 | 0.651 | 0.00678 | -0.059 | 96.075
3.5 | 0.713 | 0.00708 | -0.06 | 100.644
4 | 0.771 | 0.00683 | -0.061 | 113.014
4.5 | 0.825 | 0.00894 | -0.062 | 92.241
5 | 0.87 | 0.00941 | -0.063 | 92.441
5.5 | 0.904 | 0.01003 | -0.064 | 90.07
6 | 0.909 | 0.01072 | -0.065 | 84.759
6.5 | 0.672 | 0.04116 | -0.036 | 16.314
7 | 0.587 | 0.01207 | -0.066 | 48.608
7.5 | 0.505 | 0.04788 | -0.034 | 10.541
8 | 0.53 | 0.05361 | -0.032 | 9.884
8.5 | 0.683 | 0.01358 | -0.069 | 50.275
9 | 0.713 | 0.01457 | -0.07 | 48.966
9.5 | 0.74 | 0.01606 | -0.07 | 46.105
10 | 0.641 | 0.06297 | -0.04 | 10.178
10.5 | 0.664 | 0.07054 | -0.036 | 9.41
11 | 0.837 | 0.01752 | -0.073 | 47.735
11.5 | 0.864 | 0.01898 | -0.073 | 45.55
12 | 0.879 | 0.02348 | -0.072 | 37.429
12.5 | 0.775 | 0.08248 | -0.044 | 9.397
13 | 0.798 | 0.09268 | -0.042 | 8.608
13.5 | 0.825 | 0.09829 | -0.043 | 8.39
14 | 0.857 | 0.0907 | -0.048 | 9.449
14.5 | 0.877 | 0.10165 | -0.044 | 8.633
15 | 0.905 | 0.10887 | -0.046 | 8.316
15.5 | 0.934 | 0.11313 | -0.049 | 8.259
16 | 0.955 | 0.11534 | -0.046 | 8.279
16.5 | 0.983 | 0.11992 | -0.048 | 8.197
17 | 1.014 | 0.12321 | -0.051 | 8.229
17.5 | 1.045 | 0.12592 | -0.054 | 8.297
18 | 1.06 | 0.13232 | -0.05 | 8.015
18.5 | 1.086 | 0.13688 | -0.051 | 7.936
19 | 1.117 | 0.14098 | -0.054 | 7.923
19.5 | 1.151 | 0.14125 | -0.058 | 8.151
20 | 1.18 | 0.14713 | -0.059 | 8.017

## 106. Re 8M Mach 0.50 (2)
BIGFOIL.COM POLAR EXPORT
NACA66-212
NACA66-212 |  |  |  | Cl Max: | 1.0486 | at alpha= | 8 | deg
XFOIL ncrit=9 |  |  |  | L/D Max: | 100.254 | at alpha= | 5.5 | deg
Re: | 8000000 |  |  | Cd Min: | 0.24976 | at alpha= | -20 | deg
Mach: | 0.5 |  |  | Cl=0 at alpha= | -1.7443 | deg
|  |  |  | @ Cl=0.1, Cd= | 0.0044685
|  |  |  | @ Cl=0.4, Cd= | 0.0050735
|  |  |  | @ Cl=0.6, Cd= | 0.0069545
alpha (deg) | Cl | Cd | Cm | Cl/Cd
-20 | -0.7085 | 0.24976 | 0.0226 | -2.8367
-19.5 | -0.6876 | 0.24246 | 0.0179 | -2.8359
-19 | -0.6692 | 0.23388 | 0.0135 | -2.8613
-18.5 | -0.6505 | 0.22524 | 0.0089 | -2.888
-18 | -0.6336 | 0.21631 | 0.0045 | -2.9291
-17.5 | -0.6159 | 0.20826 | 0.0003 | -2.9574
-16 | -0.577 | 0.1852 | -0.0081 | -3.1156
-15.5 | -0.5432 | 0.17174 | -0.021 | -3.1629
-15 | -0.5068 | 0.15987 | -0.0337 | -3.1701
-14.5 | -0.4778 | 0.15053 | -0.0422 | -3.1741
-14 | -0.4657 | 0.14271 | -0.0457 | -3.2633
-13.5 | -0.4593 | 0.1328 | -0.0505 | -3.4586
-13 | -0.4571 | 0.12227 | -0.0558 | -3.7384
-12.5 | -0.4538 | 0.11251 | -0.061 | -4.0334
-12 | -0.445 | 0.10423 | -0.0656 | -4.2694
-11.5 | -0.4418 | 0.09514 | -0.0707 | -4.6437
-11 | -0.4443 | 0.0855 | -0.0761 | -5.1965
-10.5 | -0.4598 | 0.0738 | -0.0832 | -6.2304
-10 | -0.4781 | 0.05962 | -0.0946 | -8.0191
-9 | -0.5419 | 0.04118 | -0.1013 | -13.1593
-8.5 | -0.5789 | 0.03505 | -0.096 | -16.5164
-8 | -0.6211 | 0.02957 | -0.085 | -21.0044
-7.5 | -0.6383 | 0.0229 | -0.076 | -27.8734
-6.5 | -0.6051 | 0.01046 | -0.0621 | -57.8489
-6 | -0.5554 | 0.00854 | -0.0574 | -65.0351
-5.5 | -0.4963 | 0.00765 | -0.0543 | -64.8758
-5 | -0.4338 | 0.00698 | -0.0521 | -62.149
-4.5 | -0.3676 | 0.00659 | -0.051 | -55.7815
-4 | -0.3009 | 0.0063 | -0.0503 | -47.7619
-3.5 | -0.2349 | 0.00601 | -0.0499 | -39.0849
-3 | -0.1679 | 0.00579 | -0.0499 | -28.9983
-2.5 | -0.1008 | 0.00557 | -0.0501 | -18.0969
-2 | -0.0336 | 0.00539 | -0.0506 | -6.2338
-1.5 | 0.0321 | 0.00518 | -0.0509 | 6.1969
-1 | 0.0947 | 0.00455 | -0.051 | 20.8132
-0.5 | 0.1558 | 0.00361 | -0.0513 | 43.1579
0 | 0.2215 | 0.00293 | -0.0522 | 75.5973
0.5 | 0.2901 | 0.00296 | -0.0531 | 98.0068
1 | 0.344 | 0.00384 | -0.0514 | 89.5833
1.5 | 0.3929 | 0.00494 | -0.0488 | 79.5344
2 | 0.4429 | 0.00588 | -0.0463 | 75.3231
2.5 | 0.4996 | 0.00649 | -0.0447 | 76.98
3 | 0.5627 | 0.00679 | -0.0441 | 82.8719
3.5 | 0.6262 | 0.00707 | -0.0433 | 88.5714
4 | 0.6885 | 0.0074 | -0.042 | 93.0405
4.5 | 0.7508 | 0.00774 | -0.0405 | 97.0026
5 | 0.81 | 0.00822 | -0.038 | 98.5401
5.5 | 0.8692 | 0.00867 | -0.0352 | 100.2537
6 | 0.9194 | 0.00921 | -0.0302 | 99.8263
6.5 | 0.9627 | 0.0101 | -0.0239 | 95.3168
7 | 0.999 | 0.01152 | -0.0165 | 86.7188
7.5 | 1.0231 | 0.01473 | -0.008 | 69.4569
8 | 1.0486 | 0.02158 | -0.0017 | 48.5913
8.5 | 1.0238 | 0.02872 | 0.0091 | 35.6476
9 | 0.9891 | 0.03543 | 0.0183 | 27.917
9.5 | 0.9523 | 0.04273 | 0.0241 | 22.2864
10 | 0.9131 | 0.05141 | 0.026 | 17.7611
10.5 | 0.8781 | 0.06142 | 0.0236 | 14.2966
11 | 0.8438 | 0.07447 | 0.0155 | 11.3307
11.5 | 0.8218 | 0.09203 | 0.002 | 8.9297
12 | 0.8103 | 0.10635 | -0.0075 | 7.6192
12.5 | 0.7987 | 0.12031 | -0.0163 | 6.6387
13 | 0.7948 | 0.13298 | -0.0241 | 5.9768

## 107. Re 10M Mach 0.00 (1)
BIGFOIL.COM POLAR EXPORT
NACA66-212
NACA66-212 |  |  |  | Cl Max: | 1.085 | at alpha= | 10 | deg
JavaFoil+Calcfoil stall+Eppler ext transition |  |  |  | L/D Max: | 130.045 | at alpha= | 8 | deg
Re: | 10000000 |  |  | Cd Min: | 0.00393 | at alpha= | -0.5 | deg
Mach: | 0 |  |  | Cl=0 at alpha= | -1.7966 | deg
|  |  |  | @ Cl=0.1, Cd= | 0.0041133
|  |  |  | @ Cl=0.4, Cd= | 0.0049441
|  |  |  | @ Cl=0.6, Cd= | 0.00659
alpha (deg) | Cl | Cd | Cm | Cl/Cd
-16.5 | -0.567 | 0.12212 | -0.008 | -4.645
-16 | -0.586 | 0.11473 | -0.008 | -5.104
-15.5 | -0.603 | 0.10941 | -0.009 | -5.51
-15 | -0.619 | 0.10327 | -0.009 | -5.997
-14.5 | -0.634 | 0.09838 | -0.01 | -6.445
-14 | -0.647 | 0.09271 | -0.01 | -6.984
-13.5 | -0.659 | 0.0867 | -0.011 | -7.596
-13 | -0.671 | 0.07765 | -0.013 | -8.641
-12.5 | -0.676 | 0.07318 | -0.013 | -9.242
-12 | -0.68 | 0.06793 | -0.014 | -10.009
-11.5 | -0.812 | 0.0119 | -0.024 | -68.233
-11 | -0.81 | 0.01089 | -0.025 | -74.356
-10.5 | -0.801 | 0.01015 | -0.026 | -78.981
-10 | -0.786 | 0.00962 | -0.027 | -81.713
-9.5 | -0.765 | 0.00915 | -0.028 | -83.616
-9 | -0.738 | 0.00874 | -0.029 | -84.46
-8.5 | -0.707 | 0.00836 | -0.03 | -84.524
-8 | -0.669 | 0.00695 | -0.031 | -96.271
-7.5 | -0.626 | 0.0071 | -0.032 | -88.216
-7 | -0.58 | 0.00683 | -0.033 | -84.973
-6.5 | -0.531 | 0.00693 | -0.034 | -76.746
-6 | -0.48 | 0.00672 | -0.035 | -71.526
-5.5 | -0.427 | 0.00643 | -0.036 | -66.471
-5 | -0.373 | 0.00621 | -0.037 | -60.005
-4.5 | -0.317 | 0.006 | -0.038 | -52.798
-4 | -0.26 | 0.00582 | -0.039 | -44.596
-3.5 | -0.202 | 0.00573 | -0.04 | -35.22
-3 | -0.143 | 0.00554 | -0.04 | -25.801
-2.5 | -0.084 | 0.00541 | -0.041 | -15.479
-2 | -0.024 | 0.00525 | -0.042 | -4.623
-1.5 | 0.035 | 0.00439 | -0.043 | 8.061
-1 | 0.095 | 0.00413 | -0.044 | 23.087
-0.5 | 0.155 | 0.00393 | -0.045 | 39.428
0 | 0.215 | 0.0044 | -0.046 | 48.837
0.5 | 0.275 | 0.00431 | -0.047 | 63.747
1 | 0.334 | 0.00457 | -0.048 | 73.146
1.5 | 0.393 | 0.00495 | -0.049 | 79.386
2 | 0.452 | 0.0049 | -0.049 | 92.366
2.5 | 0.51 | 0.00631 | -0.05 | 80.902
3 | 0.568 | 0.00647 | -0.051 | 87.774
3.5 | 0.624 | 0.00668 | -0.052 | 93.487
4 | 0.68 | 0.00692 | -0.053 | 98.229
4.5 | 0.734 | 0.00712 | -0.054 | 103.12
5 | 0.786 | 0.00742 | -0.055 | 105.943
5.5 | 0.837 | 0.0077 | -0.055 | 108.705
6 | 0.884 | 0.00797 | -0.056 | 111.008
6.5 | 0.927 | 0.00757 | -0.057 | 122.473
7 | 0.965 | 0.00795 | -0.058 | 121.453
7.5 | 0.999 | 0.00822 | -0.059 | 121.536
8 | 1.027 | 0.0079 | -0.06 | 130.045
8.5 | 1.05 | 0.01029 | -0.06 | 102.082
9 | 1.068 | 0.01067 | -0.061 | 100.095
9.5 | 1.079 | 0.01121 | -0.062 | 96.338
10 | 1.085 | 0.0118 | -0.062 | 91.949
10.5 | 1.085 | 0.01249 | -0.063 | 86.884
11 | 1.078 | 0.0133 | -0.064 | 81.073
11.5 | 1.066 | 0.01415 | -0.064 | 75.308
12 | 1.047 | 0.01528 | -0.065 | 68.506
12.5 | 1.019 | 0.01727 | -0.064 | 58.981
13 | 0.84 | 0.07868 | -0.04 | 10.68
13.5 | 0.817 | 0.08586 | -0.038 | 9.514
14 | 0.793 | 0.09204 | -0.037 | 8.62
14.5 | 0.764 | 0.09855 | -0.036 | 7.749
15 | 0.733 | 0.10573 | -0.036 | 6.93

## 108. Re 10M Mach 0.00 (2)
BIGFOIL.COM POLAR EXPORT
NACA66-212
NACA66-212 |  |  |  | Cl Max: | 1.7597 | at alpha= | 20 | deg
XFOIL ncrit=9 |  |  |  | L/D Max: | 118.863 | at alpha= | 8.5 | deg
Re: | 10000000 |  |  | Cd Min: | 0.0413 | at alpha= | 20 | deg
Mach: | 0 |  |  | Cl=0 at alpha= | -1.7158 | deg
|  |  |  | @ Cl=0.1, Cd= | 0.0041019
|  |  |  | @ Cl=0.4, Cd= | 0.0053278
|  |  |  | @ Cl=0.6, Cd= | 0.0064472
alpha (deg) | Cl | Cd | Cm | Cl/Cd
-20 | -1.5844 | 0.03452 | -0.0667 | -45.898
-19.5 | -1.5797 | 0.03087 | -0.0656 | -51.1727
-19 | -1.5689 | 0.02793 | -0.064 | -56.1726
-18.5 | -1.5558 | 0.02527 | -0.0621 | -61.5671
-18 | -1.5472 | 0.02238 | -0.0593 | -69.1332
-17.5 | -1.5251 | 0.02056 | -0.0571 | -74.178
-16.5 | -1.4704 | 0.01757 | -0.0529 | -83.6881
-16 | -1.3965 | 0.0162 | -0.0598 | -86.2037
-15.5 | -1.3661 | 0.01554 | -0.0568 | -87.9086
-15 | -1.3408 | 0.01468 | -0.0527 | -91.3351
-14.5 | -1.3136 | 0.014 | -0.0485 | -93.8286
-14 | -1.279 | 0.01338 | -0.0456 | -95.5904
-13.5 | -1.2375 | 0.0128 | -0.0439 | -96.6797
-13 | -1.1962 | 0.01205 | -0.0422 | -99.2697
-12.5 | -1.1529 | 0.01134 | -0.0408 | -101.6667
-12 | -1.1072 | 0.01076 | -0.0398 | -102.8996
-11.5 | -1.0596 | 0.01023 | -0.039 | -103.5777
-11 | -1.0106 | 0.00979 | -0.0385 | -103.2278
-10.5 | -0.9602 | 0.00939 | -0.0382 | -102.2577
-10 | -0.909 | 0.00905 | -0.038 | -100.442
-9.5 | -0.857 | 0.00871 | -0.0379 | -98.3927
-8.5 | -0.754 | 0.00784 | -0.0374 | -96.1735
-8 | -0.7012 | 0.00749 | -0.0374 | -93.6182
-7.5 | -0.6473 | 0.0072 | -0.0376 | -89.9028
-7 | -0.5928 | 0.00694 | -0.0378 | -85.4179
-6.5 | -0.5378 | 0.00673 | -0.0382 | -79.9108
-6 | -0.483 | 0.00643 | -0.0384 | -75.1166
-5.5 | -0.4278 | 0.00617 | -0.0388 | -69.3355
-5 | -0.3719 | 0.00599 | -0.0393 | -62.0868
-4.5 | -0.3156 | 0.00582 | -0.0398 | -54.2268
-4 | -0.2593 | 0.0056 | -0.0403 | -46.3036
-3.5 | -0.2026 | 0.00543 | -0.0409 | -37.3112
-2.5 | -0.0888 | 0.00515 | -0.0422 | -17.2427
-2 | -0.032 | 0.00502 | -0.0428 | -6.3745
-1.5 | 0.0243 | 0.00471 | -0.0433 | 5.1592
-1 | 0.0799 | 0.00432 | -0.0439 | 18.4954
-0.5 | 0.1352 | 0.00372 | -0.0445 | 36.3441
0.5 | 0.2424 | 0.00331 | -0.0451 | 73.2326
1.5 | 0.3424 | 0.00477 | -0.044 | 71.782
2.5 | 0.4467 | 0.00578 | -0.0436 | 77.2837
3 | 0.5013 | 0.00608 | -0.0437 | 82.4507
3.5 | 0.5566 | 0.00629 | -0.0441 | 88.4897
4 | 0.6118 | 0.00649 | -0.0444 | 94.2681
5 | 0.7212 | 0.00696 | -0.0448 | 103.6207
5.5 | 0.7749 | 0.00724 | -0.0449 | 107.0304
6 | 0.8286 | 0.0075 | -0.0449 | 110.48
7 | 0.9339 | 0.00812 | -0.0447 | 115.0123
8 | 1.037 | 0.00879 | -0.0441 | 117.975
8.5 | 1.0876 | 0.00915 | -0.0437 | 118.8634
9 | 1.1365 | 0.0096 | -0.043 | 118.3854
9.5 | 1.1841 | 0.0101 | -0.042 | 117.2376
10 | 1.2321 | 0.01052 | -0.0412 | 117.1198
10.5 | 1.2788 | 0.01096 | -0.0401 | 116.6788
11 | 1.3236 | 0.01148 | -0.0388 | 115.2962
11.5 | 1.3652 | 0.01203 | -0.0368 | 113.483
12 | 1.3991 | 0.01265 | -0.0334 | 110.6008
12.5 | 1.4306 | 0.01347 | -0.0297 | 106.2064
14 | 1.5335 | 0.01565 | -0.0213 | 97.9872
14.5 | 1.565 | 0.01656 | -0.0184 | 94.5048
15 | 1.5893 | 0.01747 | -0.0143 | 90.9731
16.5 | 1.6653 | 0.02192 | -0.0054 | 75.9717
17 | 1.6851 | 0.02387 | -0.0023 | 70.5949
17.5 | 1.7029 | 0.02604 | 0.0006 | 65.3955
18 | 1.717 | 0.02855 | 0.0035 | 60.1401
18.5 | 1.7355 | 0.03082 | 0.0056 | 56.3108
19 | 1.7479 | 0.03372 | 0.0078 | 51.8357
19.5 | 1.7577 | 0.03703 | 0.0096 | 47.4669
20 | 1.7597 | 0.0413 | 0.0112 | 42.6077

## 109. Re 10M Mach 0.10 (1)
BIGFOIL.COM POLAR EXPORT
NACA66-212
NACA66-212 |  |  |  | Cl Max: | 1.075 | at alpha= | 10 | deg
JavaFoil+Calcfoil stall+Eppler ext transition |  |  |  | L/D Max: | 121.639 | at alpha= | 7 | deg
Re: | 10000000 |  |  | Cd Min: | 0.00397 | at alpha= | -0.5 | deg
Mach: | 0.1 |  |  | Cl=0 at alpha= | -1.8 | deg
|  |  |  | @ Cl=0.1, Cd= | 0.0041007
|  |  |  | @ Cl=0.4, Cd= | 0.0049658
|  |  |  | @ Cl=0.6, Cd= | 0.0066405
alpha (deg) | Cl | Cd | Cm | Cl/Cd
-16 | -0.546 | 0.11612 | -0.008 | -4.698
-15.5 | -0.566 | 0.11113 | -0.009 | -5.094
-15 | -0.586 | 0.10314 | -0.009 | -5.682
-14.5 | -0.604 | 0.09987 | -0.01 | -6.047
-14 | -0.62 | 0.09397 | -0.01 | -6.602
-13.5 | -0.635 | 0.08832 | -0.011 | -7.187
-13 | -0.647 | 0.08194 | -0.012 | -7.899
-12.5 | -0.66 | 0.07291 | -0.014 | -9.058
-12 | -0.663 | 0.07049 | -0.014 | -9.411
-11.5 | -0.791 | 0.01317 | -0.024 | -60.063
-11 | -0.797 | 0.01126 | -0.025 | -70.843
-10.5 | -0.794 | 0.0103 | -0.027 | -77.084
-10 | -0.781 | 0.00973 | -0.028 | -80.208
-9.5 | -0.762 | 0.00925 | -0.029 | -82.383
-9 | -0.737 | 0.0088 | -0.029 | -83.719
-8.5 | -0.707 | 0.00842 | -0.03 | -83.914
-8 | -0.669 | 0.00694 | -0.031 | -96.408
-7.5 | -0.627 | 0.00714 | -0.032 | -87.892
-7 | -0.582 | 0.00687 | -0.033 | -84.718
-6.5 | -0.533 | 0.007 | -0.034 | -76.149
-6 | -0.482 | 0.0067 | -0.035 | -71.963
-5.5 | -0.429 | 0.00649 | -0.036 | -66.179
-5 | -0.374 | 0.00627 | -0.037 | -59.725
-4.5 | -0.318 | 0.006 | -0.038 | -53.088
-4 | -0.261 | 0.00587 | -0.039 | -44.421
-3.5 | -0.203 | 0.0057 | -0.04 | -35.534
-3 | -0.144 | 0.00553 | -0.041 | -25.976
-2.5 | -0.084 | 0.00539 | -0.042 | -15.633
-2 | -0.024 | 0.00523 | -0.042 | -4.671
-1.5 | 0.036 | 0.00439 | -0.043 | 8.104
-1 | 0.096 | 0.00411 | -0.044 | 23.308
-0.5 | 0.156 | 0.00397 | -0.045 | 39.294
0 | 0.216 | 0.00442 | -0.046 | 48.893
0.5 | 0.276 | 0.0043 | -0.047 | 64.27
1 | 0.336 | 0.0046 | -0.048 | 73.016
1.5 | 0.395 | 0.00497 | -0.049 | 79.56
2 | 0.454 | 0.00492 | -0.05 | 92.461
2.5 | 0.513 | 0.00631 | -0.051 | 81.255
3 | 0.57 | 0.00653 | -0.051 | 87.308
3.5 | 0.627 | 0.00674 | -0.052 | 93.081
4 | 0.683 | 0.00691 | -0.053 | 98.828
4.5 | 0.737 | 0.00718 | -0.054 | 102.709
5 | 0.79 | 0.00742 | -0.055 | 106.427
5.5 | 0.84 | 0.0077 | -0.056 | 109.142
6 | 0.887 | 0.0074 | -0.057 | 119.877
6.5 | 0.929 | 0.00764 | -0.057 | 121.595
7 | 0.967 | 0.00795 | -0.058 | 121.639
7.5 | 1 | 0.00831 | -0.059 | 120.272
8 | 1.027 | 0.00996 | -0.06 | 103.078
8.5 | 1.049 | 0.01029 | -0.061 | 101.929
9 | 1.064 | 0.01081 | -0.061 | 98.383
9.5 | 1.073 | 0.01132 | -0.062 | 94.766
10 | 1.075 | 0.01202 | -0.063 | 89.417
10.5 | 1.071 | 0.01267 | -0.063 | 84.574
11 | 1.062 | 0.01328 | -0.064 | 79.929
11.5 | 1.043 | 0.01454 | -0.064 | 71.696
12 | 1.014 | 0.01636 | -0.064 | 62.005
12.5 | 0.853 | 0.06295 | -0.047 | 13.553
13 | 0.807 | 0.08206 | -0.038 | 9.84
13.5 | 0.782 | 0.08848 | -0.036 | 8.838
14 | 0.755 | 0.09495 | -0.035 | 7.953
14.5 | 0.723 | 0.10049 | -0.035 | 7.19
15 | 0.687 | 0.10681 | -0.035 | 6.435

## 110. Re 10M Mach 0.10 (2)
BIGFOIL.COM POLAR EXPORT
NACA66-212
NACA66-212 |  |  |  | Cl Max: | 1.7409 | at alpha= | 19.5 | deg
XFOIL ncrit=9 |  |  |  | L/D Max: | 118.462 | at alpha= | 8.5 | deg
Re: | 10000000 |  |  | Cd Min: | 0.04647 | at alpha= | 20 | deg
Mach: | 0.1 |  |  | Cl=0 at alpha= | -1.7161 | deg
|  |  |  | @ Cl=0.1, Cd= | 0.004115
|  |  |  | @ Cl=0.4, Cd= | 0.0053766
|  |  |  | @ Cl=0.6, Cd= | 0.006454
alpha (deg) | Cl | Cd | Cm | Cl/Cd
-20 | -1.5425 | 0.04124 | -0.0709 | -37.403
-19.5 | -1.551 | 0.03578 | -0.0707 | -43.3482
-19 | -1.5443 | 0.03214 | -0.0696 | -48.0492
-18.5 | -1.5369 | 0.02875 | -0.0679 | -53.4574
-18 | -1.5301 | 0.02549 | -0.0655 | -60.0275
-17.5 | -1.5145 | 0.023 | -0.063 | -65.8478
-17 | -1.4959 | 0.02085 | -0.0603 | -71.7458
-16.5 | -1.4808 | 0.01904 | -0.0559 | -77.7731
-16 | -1.4089 | 0.0172 | -0.0624 | -81.9128
-15.5 | -1.3676 | 0.01625 | -0.0617 | -84.16
-15 | -1.3429 | 0.01527 | -0.0574 | -87.9437
-14.5 | -1.3146 | 0.01448 | -0.0533 | -90.7873
-14 | -1.2858 | 0.0138 | -0.0489 | -93.1739
-13.5 | -1.245 | 0.01317 | -0.0469 | -94.533
-13 | -1.2021 | 0.01253 | -0.0451 | -95.9377
-12.5 | -1.1597 | 0.01169 | -0.0433 | -99.2044
-12 | -1.1143 | 0.01103 | -0.0419 | -101.0245
-11.5 | -1.0669 | 0.01043 | -0.0408 | -102.2915
-11 | -1.0177 | 0.00995 | -0.04 | -102.2814
-10.5 | -0.9671 | 0.00952 | -0.0395 | -101.5861
-10 | -0.9154 | 0.00915 | -0.0391 | -100.0437
-9.5 | -0.863 | 0.0088 | -0.0389 | -98.0682
-9 | -0.8113 | 0.00836 | -0.0385 | -97.0455
-8.5 | -0.7589 | 0.00792 | -0.0382 | -95.8207
-8 | -0.7058 | 0.00755 | -0.0381 | -93.4834
-7.5 | -0.6515 | 0.00724 | -0.0382 | -89.9862
-7 | -0.5966 | 0.00698 | -0.0383 | -85.4728
-6 | -0.486 | 0.00646 | -0.0389 | -75.2322
-5.5 | -0.4303 | 0.0062 | -0.0392 | -69.4032
-5 | -0.3741 | 0.006 | -0.0396 | -62.35
-4.5 | -0.3174 | 0.00583 | -0.0401 | -54.4425
-4 | -0.2607 | 0.00561 | -0.0406 | -46.4706
-3.5 | -0.2037 | 0.00544 | -0.0412 | -37.4449
-3 | -0.1467 | 0.00531 | -0.0417 | -27.6271
-2.5 | -0.0893 | 0.00515 | -0.0424 | -17.3398
-2 | -0.0322 | 0.00503 | -0.043 | -6.4016
-1.5 | 0.0245 | 0.00471 | -0.0436 | 5.2017
-1 | 0.0804 | 0.00433 | -0.0441 | 18.5681
-0.5 | 0.136 | 0.00372 | -0.0447 | 36.5591
0 | 0.1918 | 0.00298 | -0.0456 | 64.3624
0.5 | 0.244 | 0.00329 | -0.0454 | 74.1641
1 | 0.2923 | 0.0042 | -0.0445 | 69.5952
1.5 | 0.344 | 0.00478 | -0.0442 | 71.9665
2 | 0.3959 | 0.00534 | -0.0439 | 74.1386
2.5 | 0.4486 | 0.00581 | -0.0437 | 77.2117
3 | 0.5037 | 0.00609 | -0.0438 | 82.7094
3.5 | 0.5593 | 0.0063 | -0.0441 | 88.7778
4 | 0.6148 | 0.00651 | -0.0444 | 94.4393
5 | 0.7249 | 0.00698 | -0.0448 | 103.8539
5.5 | 0.7789 | 0.00727 | -0.0448 | 107.1389
6 | 0.833 | 0.00753 | -0.0448 | 110.6242
7 | 0.9388 | 0.00817 | -0.0444 | 114.9082
7.5 | 0.9908 | 0.00852 | -0.044 | 116.2911
8 | 1.0427 | 0.00886 | -0.0436 | 117.6862
8.5 | 1.0934 | 0.00923 | -0.0431 | 118.4615
9 | 1.1423 | 0.00971 | -0.0421 | 117.6416
9.5 | 1.1905 | 0.0102 | -0.0411 | 116.7157
10 | 1.2387 | 0.01063 | -0.0401 | 116.5287
10.5 | 1.2853 | 0.01111 | -0.0388 | 115.6886
11 | 1.3296 | 0.01168 | -0.0371 | 113.8356
11.5 | 1.3673 | 0.01226 | -0.0341 | 111.5253
12 | 1.401 | 0.01297 | -0.0304 | 108.0185
12.5 | 1.4349 | 0.01375 | -0.027 | 104.3564
13 | 1.4699 | 0.01451 | -0.0239 | 101.3025
13.5 | 1.5049 | 0.01527 | -0.0211 | 98.5527
14 | 1.5378 | 0.01618 | -0.0181 | 95.0433
14.5 | 1.5683 | 0.01722 | -0.0148 | 91.0743
16.5 | 1.6617 | 0.02354 | -0.0006 | 70.5905
17 | 1.6806 | 0.02569 | 0.0025 | 65.4185
17.5 | 1.6995 | 0.02793 | 0.0053 | 60.8485
18 | 1.711 | 0.03084 | 0.0082 | 55.4799
18.5 | 1.7274 | 0.0335 | 0.0104 | 51.5642
19 | 1.7358 | 0.03704 | 0.0125 | 46.8629
19.5 | 1.7409 | 0.04112 | 0.0141 | 42.3371
20 | 1.7371 | 0.04647 | 0.0152 | 37.3811

## 111. Re 10M Mach 0.25 (1)
BIGFOIL.COM POLAR EXPORT
NACA66-212
NACA66-212 |  |  |  | Cl Max: | 1.025 | at alpha= | 8.5 | deg
JavaFoil+Calcfoil stall+Eppler ext transition |  |  |  | L/D Max: | 127.739 | at alpha= | 7 | deg
Re: | 10000000 |  |  | Cd Min: | 0.00395 | at alpha= | -0.5 | deg
Mach: | 0.25 |  |  | Cl=0 at alpha= | -1.7984 | deg
|  |  |  | @ Cl=0.1, Cd= | 0.0041242
|  |  |  | @ Cl=0.4, Cd= | 0.0046771
|  |  |  | @ Cl=0.6, Cd= | 0.09454
alpha (deg) | Cl | Cd | Cm | Cl/Cd
-14.5 | -0.324 | 0.10411 | -0.01 | -3.114
-14 | -0.378 | 0.10064 | -0.01 | -3.755
-13.5 | -0.427 | 0.09473 | -0.011 | -4.505
-13 | -0.471 | 0.08908 | -0.011 | -5.285
-12.5 | -0.509 | 0.08309 | -0.012 | -6.129
-12 | -0.542 | 0.07773 | -0.012 | -6.97
-11.5 | -0.568 | 0.07183 | -0.013 | -7.903
-11 | -0.587 | 0.06683 | -0.014 | -8.788
-10.5 | -0.601 | 0.06088 | -0.015 | -9.869
-10 | -0.717 | 0.01249 | -0.027 | -57.43
-9.5 | -0.732 | 0.0098 | -0.029 | -74.647
-9 | -0.72 | 0.00928 | -0.03 | -77.601
-8.5 | -0.7 | 0.0088 | -0.031 | -79.483
-8 | -0.669 | 0.00837 | -0.032 | -79.924
-7.5 | -0.631 | 0.00802 | -0.033 | -78.678
-7 | -0.588 | 0.00703 | -0.034 | -83.697
-6.5 | -0.542 | 0.00675 | -0.035 | -80.283
-6 | -0.492 | 0.00688 | -0.036 | -71.414
-5.5 | -0.439 | 0.00665 | -0.037 | -65.922
-5 | -0.383 | 0.00634 | -0.038 | -60.459
-4.5 | -0.326 | 0.00613 | -0.039 | -53.192
-4 | -0.268 | 0.00595 | -0.04 | -44.985
-3.5 | -0.208 | 0.00575 | -0.041 | -36.15
-3 | -0.148 | 0.00558 | -0.042 | -26.439
-2.5 | -0.086 | 0.00545 | -0.043 | -15.857
-2 | -0.025 | 0.00528 | -0.044 | -4.751
-1.5 | 0.037 | 0.00423 | -0.045 | 8.625
-1 | 0.098 | 0.00413 | -0.046 | 23.842
-0.5 | 0.16 | 0.00395 | -0.046 | 40.553
0 | 0.222 | 0.00441 | -0.047 | 50.344
0.5 | 0.284 | 0.00436 | -0.048 | 65.169
1 | 0.345 | 0.00465 | -0.049 | 74.15
1.5 | 0.406 | 0.00468 | -0.05 | 86.818
2 | 0.466 | 0.00498 | -0.051 | 93.692
2.5 | 0.526 | 0.00641 | -0.052 | 82.111
3 | 0.586 | 0.00662 | -0.053 | 88.427
3.5 | 0.644 | 0.00686 | -0.054 | 93.874
4 | 0.7 | 0.00706 | -0.055 | 99.194
4.5 | 0.755 | 0.00736 | -0.055 | 102.672
5 | 0.808 | 0.00763 | -0.056 | 105.855
5.5 | 0.858 | 0.0073 | -0.057 | 117.552
6 | 0.904 | 0.00761 | -0.058 | 118.725
6.5 | 0.942 | 0.00782 | -0.059 | 120.529
7 | 0.975 | 0.00763 | -0.06 | 127.739
7.5 | 1 | 0.00998 | -0.061 | 100.252
8 | 1.017 | 0.01044 | -0.061 | 97.41
8.5 | 1.025 | 0.01098 | -0.062 | 93.374
9 | 1.024 | 0.01155 | -0.063 | 88.624
9.5 | 1.011 | 0.01234 | -0.064 | 81.954
10 | 0.988 | 0.01308 | -0.064 | 75.551
10.5 | 0.949 | 0.0144 | -0.064 | 65.924
11 | 0.75 | 0.06876 | -0.035 | 10.906
11.5 | 0.709 | 0.07349 | -0.034 | 9.643
12 | 0.66 | 0.08061 | -0.033 | 8.188
12.5 | 0.607 | 0.0846 | -0.033 | 7.176
13 | 0.549 | 0.08823 | -0.034 | 6.222
13.5 | 0.486 | 0.09454 | -0.034 | 5.137

## 112. Re 10M Mach 0.25 (2)
BIGFOIL.COM POLAR EXPORT
NACA66-212
NACA66-212 |  |  |  | Cl Max: | 1.5518 | at alpha= | 14.5 | deg
XFOIL ncrit=9 |  |  |  | L/D Max: | 115.578 | at alpha= | 7.5 | deg
Re: | 10000000 |  |  | Cd Min: | 0.22369 | at alpha= | -20 | deg
Mach: | 0.25 |  |  | Cl=0 at alpha= | -1.7201 | deg
|  |  |  | @ Cl=0.1, Cd= | 0.0041743
|  |  |  | @ Cl=0.4, Cd= | 0.0053649
|  |  |  | @ Cl=0.6, Cd= | 0.006489
alpha (deg) | Cl | Cd | Cm | Cl/Cd
-20 | -0.6866 | 0.22369 | 0.0203 | -3.0694
-19.5 | -0.6746 | 0.2152 | 0.0158 | -3.1348
-19 | -0.6623 | 0.20789 | 0.0119 | -3.1858
-18.5 | -0.6542 | 0.19857 | 0.0074 | -3.2946
-18 | -0.6664 | 0.1827 | 0.0007 | -3.6475
-17.5 | -1.0945 | 0.08595 | -0.0538 | -12.7341
-17 | -1.139 | 0.06806 | -0.0669 | -16.7352
-16.5 | -1.1883 | 0.0529 | -0.0779 | -22.4631
-16 | -1.2345 | 0.04217 | -0.082 | -29.2744
-15.5 | -1.2879 | 0.03298 | -0.0811 | -39.0509
-15 | -1.2682 | 0.02417 | -0.0899 | -52.47
-14.5 | -1.2691 | 0.02133 | -0.0834 | -59.4984
-14 | -1.2562 | 0.01916 | -0.0774 | -65.5637
-13.5 | -1.2401 | 0.01714 | -0.0711 | -72.3512
-13 | -1.2189 | 0.01557 | -0.0647 | -78.2852
-12.5 | -1.1876 | 0.01441 | -0.0593 | -82.415
-12 | -1.1427 | 0.01352 | -0.0562 | -84.5192
-11.5 | -1.1015 | 0.01213 | -0.0527 | -90.8079
-11 | -1.053 | 0.01127 | -0.0502 | -93.4339
-10.5 | -1.0021 | 0.01054 | -0.0482 | -95.0759
-10 | -0.9493 | 0.00993 | -0.0466 | -95.5992
-9.5 | -0.8951 | 0.00941 | -0.0453 | -95.1222
-9 | -0.8399 | 0.00897 | -0.0443 | -93.6343
-8.5 | -0.7848 | 0.00849 | -0.0434 | -92.4382
-8 | -0.7308 | 0.00793 | -0.0423 | -92.1564
-7.5 | -0.6744 | 0.00753 | -0.0418 | -89.5618
-7 | -0.6176 | 0.00719 | -0.0414 | -85.8971
-6.5 | -0.5599 | 0.00691 | -0.0413 | -81.0275
-6 | -0.5018 | 0.00665 | -0.0413 | -75.4586
-5.5 | -0.4445 | 0.00633 | -0.0413 | -70.2212
-5 | -0.3864 | 0.00609 | -0.0414 | -63.4483
-4.5 | -0.3275 | 0.00589 | -0.0418 | -55.6027
-4 | -0.2687 | 0.00568 | -0.0422 | -47.3063
-3.5 | -0.21 | 0.00549 | -0.0426 | -38.2514
-3 | -0.1509 | 0.00535 | -0.0432 | -28.2056
-2.5 | -0.0917 | 0.00518 | -0.0438 | -17.7027
-2 | -0.0328 | 0.00505 | -0.0443 | -6.495
-1.5 | 0.0258 | 0.00477 | -0.0449 | 5.4088
-1 | 0.0832 | 0.00436 | -0.0454 | 19.0826
-0.5 | 0.1402 | 0.00373 | -0.046 | 37.5871
0 | 0.1974 | 0.00293 | -0.0469 | 67.372
0.5 | 0.2525 | 0.00319 | -0.0469 | 79.1536
1 | 0.3005 | 0.00421 | -0.0456 | 71.3777
1.5 | 0.3531 | 0.00482 | -0.0451 | 73.2573
2 | 0.4056 | 0.00543 | -0.0446 | 74.6961
2.5 | 0.4597 | 0.0059 | -0.0442 | 77.9153
3 | 0.5167 | 0.00616 | -0.0444 | 83.8799
3.5 | 0.5741 | 0.00638 | -0.0445 | 89.9843
4 | 0.6311 | 0.00662 | -0.0446 | 95.3323
5 | 0.7447 | 0.00713 | -0.0445 | 104.446
6 | 0.8565 | 0.00771 | -0.0439 | 111.0895
6.5 | 0.9113 | 0.00807 | -0.0433 | 112.9244
7 | 0.9653 | 0.00846 | -0.0424 | 114.1017
7.5 | 1.0194 | 0.00882 | -0.0415 | 115.5782
8.5 | 1.1235 | 0.00976 | -0.0388 | 115.1127
9 | 1.1734 | 0.01031 | -0.0369 | 113.8118
9.5 | 1.2231 | 0.01083 | -0.0349 | 112.9363
10 | 1.2685 | 0.01143 | -0.0321 | 110.9799
10.5 | 1.3066 | 0.0121 | -0.0278 | 107.9835
11 | 1.3418 | 0.01307 | -0.0232 | 102.6626
11.5 | 1.3806 | 0.01392 | -0.0193 | 99.181
12 | 1.4185 | 0.01488 | -0.0153 | 95.3293
12.5 | 1.4524 | 0.01613 | -0.011 | 90.0434
13 | 1.4852 | 0.01751 | -0.0067 | 84.8201
13.5 | 1.5159 | 0.01905 | -0.0023 | 79.5748
14 | 1.5391 | 0.02116 | 0.0026 | 72.7363
14.5 | 1.5518 | 0.02383 | 0.0084 | 65.1196
16 | 1.534 | 0.03773 | 0.0232 | 40.6573
16.5 | 1.5038 | 0.04548 | 0.0257 | 33.0651
17 | 1.4705 | 0.05471 | 0.0255 | 26.8781
17.5 | 1.4354 | 0.06587 | 0.0221 | 21.7914
18 | 1.3899 | 0.08068 | 0.014 | 17.2273
18.5 | 1.3492 | 0.09716 | 0.003 | 13.8864
19 | 1.2981 | 0.1175 | -0.0112 | 11.0477
20 | 0.969 | 0.21669 | -0.0763 | 4.4718

## 113. Re 10M Mach 0.50 (1)
BIGFOIL.COM POLAR EXPORT
NACA66-212
NACA66-212 |  |  |  | Cl Max: | 1.185 | at alpha= | 20 | deg
JavaFoil+Calcfoil stall+Eppler ext transition |  |  |  | L/D Max: | 119.698 | at alpha= | 4.5 | deg
Re: | 10000000 |  |  | Cd Min: | 0.00383 | at alpha= | -0.5 | deg
Mach: | 0.5 |  |  | Cl=0 at alpha= | -1.7971 | deg
|  |  |  | @ Cl=0.1, Cd= | 0.0042271
|  |  |  | @ Cl=0.4, Cd= | 0.004536
|  |  |  | @ Cl=0.6, Cd= | 0.0067492
alpha (deg) | Cl | Cd | Cm | Cl/Cd
-20 | -0.987 | 0.14791 | -0.007 | -6.675
-19.5 | -0.967 | 0.14352 | -0.008 | -6.735
-19 | -0.94 | 0.13677 | -0.009 | -6.87
-18.5 | -0.909 | 0.13323 | -0.009 | -6.823
-18 | -0.88 | 0.13107 | -0.009 | -6.714
-17.5 | -0.854 | 0.1242 | -0.01 | -6.873
-17 | -0.83 | 0.12284 | -0.011 | -6.756
-16.5 | -0.802 | 0.11687 | -0.011 | -6.866
-16 | -0.774 | 0.11171 | -0.011 | -6.926
-15.5 | -0.749 | 0.10241 | -0.012 | -7.317
-15 | -0.731 | 0.08877 | -0.014 | -8.231
-14.5 | -0.692 | 0.10494 | -0.012 | -6.59
-14 | -0.665 | 0.09659 | -0.013 | -6.886
-13.5 | -0.641 | 0.08714 | -0.014 | -7.353
-13 | -0.623 | 0.07241 | -0.017 | -8.611
-12.5 | -0.686 | 0.01941 | -0.025 | -35.368
-12 | -0.666 | 0.01535 | -0.027 | -43.407
-11.5 | -0.636 | 0.01421 | -0.028 | -44.791
-11 | -0.501 | 0.07241 | -0.015 | -6.924
-10.5 | -0.475 | 0.0659 | -0.016 | -7.214
-10 | -0.451 | 0.05894 | -0.018 | -7.646
-9.5 | -0.507 | 0.01238 | -0.032 | -40.93
-9 | -0.479 | 0.0108 | -0.033 | -44.387
-8.5 | -0.448 | 0.01004 | -0.035 | -44.578
-8 | -0.338 | 0.05235 | -0.017 | -6.458
-7.5 | -0.311 | 0.0474 | -0.018 | -6.567
-7 | -0.349 | 0.00891 | -0.038 | -39.175
-6.5 | -0.422 | 0.03932 | -0.022 | -10.73
-6 | -0.503 | 0.00809 | -0.04 | -62.172
-5.5 | -0.465 | 0.00762 | -0.041 | -61.063
-5 | -0.415 | 0.0072 | -0.042 | -57.677
-4.5 | -0.358 | 0.00582 | -0.043 | -61.402
-4 | -0.296 | 0.00597 | -0.045 | -49.546
-3.5 | -0.231 | 0.00574 | -0.046 | -40.224
-3 | -0.164 | 0.00554 | -0.047 | -29.653
-2.5 | -0.096 | 0.00572 | -0.048 | -16.855
-2 | -0.028 | 0.00554 | -0.049 | -5.054
-1.5 | 0.041 | 0.00539 | -0.05 | 7.562
-1 | 0.11 | 0.00403 | -0.051 | 27.265
-0.5 | 0.179 | 0.00383 | -0.052 | 46.698
0 | 0.248 | 0.00405 | -0.053 | 61.287
0.5 | 0.317 | 0.00405 | -0.054 | 78.254
1 | 0.385 | 0.00445 | -0.055 | 86.502
1.5 | 0.453 | 0.00484 | -0.056 | 93.68
2 | 0.52 | 0.0052 | -0.057 | 100.048
2.5 | 0.587 | 0.0068 | -0.058 | 86.308
3 | 0.651 | 0.00655 | -0.059 | 99.477
3.5 | 0.713 | 0.00678 | -0.06 | 105.216
4 | 0.772 | 0.00713 | -0.061 | 108.204
4.5 | 0.825 | 0.00689 | -0.062 | 119.698
5 | 0.871 | 0.00906 | -0.063 | 96.083
5.5 | 0.904 | 0.00965 | -0.064 | 93.666
6 | 0.91 | 0.0103 | -0.065 | 88.338
6.5 | 0.823 | 0.01103 | -0.065 | 74.561
7 | 0.587 | 0.01164 | -0.066 | 50.458
7.5 | 0.507 | 0.04649 | -0.037 | 10.897
8 | 0.53 | 0.05315 | -0.032 | 9.974
8.5 | 0.684 | 0.01306 | -0.069 | 52.359
9 | 0.715 | 0.01402 | -0.07 | 50.969
9.5 | 0.743 | 0.01529 | -0.07 | 48.618
10 | 0.643 | 0.06184 | -0.042 | 10.392
10.5 | 0.665 | 0.07017 | -0.037 | 9.47
11 | 0.838 | 0.01678 | -0.073 | 49.943
11.5 | 0.867 | 0.01811 | -0.073 | 47.874
12 | 0.89 | 0.02067 | -0.073 | 43.053
12.5 | 0.781 | 0.07783 | -0.048 | 10.033
13 | 0.799 | 0.08959 | -0.043 | 8.923
13.5 | 0.825 | 0.0967 | -0.043 | 8.534
14 | 0.89 | 0.06989 | -0.06 | 12.735
14.5 | 0.88 | 0.09891 | -0.047 | 8.902
15 | 0.908 | 0.10532 | -0.048 | 8.618
15.5 | 0.936 | 0.11023 | -0.05 | 8.495
16 | 0.956 | 0.11185 | -0.047 | 8.548
16.5 | 0.987 | 0.11558 | -0.05 | 8.538
17 | 1.02 | 0.11678 | -0.054 | 8.734
17.5 | 1.047 | 0.12284 | -0.055 | 8.526
18 | 1.061 | 0.13146 | -0.05 | 8.07
18.5 | 1.089 | 0.13402 | -0.052 | 8.125
19 | 1.123 | 0.13443 | -0.056 | 8.357
19.5 | 1.161 | 0.13174 | -0.061 | 8.811
20 | 1.185 | 0.13998 | -0.061 | 8.467

## 114. Re 10M Mach 0.50 (2)
BIGFOIL.COM POLAR EXPORT
NACA66-212
NACA66-212 |  |  |  | Cl Max: | 1.0596 | at alpha= | 8 | deg
XFOIL ncrit=9 |  |  |  | L/D Max: | 106.353 | at alpha= | 5.5 | deg
Re: | 10000000 |  |  | Cd Min: | 0.25 | at alpha= | -20 | deg
Mach: | 0.5 |  |  | Cl=0 at alpha= | -1.7426 | deg
|  |  |  | @ Cl=0.1, Cd= | 0.004491
|  |  |  | @ Cl=0.4, Cd= | 0.0051468
|  |  |  | @ Cl=0.6, Cd= | 0.0066696
alpha (deg) | Cl | Cd | Cm | Cl/Cd
-20 | -0.7162 | 0.25 | 0.025 | -2.8648
-19.5 | -0.6949 | 0.24295 | 0.0203 | -2.8603
-19 | -0.6765 | 0.23438 | 0.0157 | -2.8863
-18.5 | -0.6571 | 0.22625 | 0.0111 | -2.9043
-18 | -0.6408 | 0.21655 | 0.0064 | -2.9591
-17.5 | -0.6237 | 0.20795 | 0.002 | -2.9993
-16.5 | -0.5967 | 0.19277 | -0.0038 | -3.0954
-16 | -0.5564 | 0.1811 | -0.0165 | -3.0723
-15.5 | -0.5231 | 0.16701 | -0.0302 | -3.1321
-15 | -0.4994 | 0.15713 | -0.0382 | -3.1783
-14.5 | -0.4849 | 0.14961 | -0.0417 | -3.2411
-14 | -0.4695 | 0.14198 | -0.0457 | -3.3068
-13.5 | -0.4641 | 0.13161 | -0.051 | -3.5263
-13 | -0.4638 | 0.12063 | -0.0568 | -3.8448
-12.5 | -0.4564 | 0.11178 | -0.0616 | -4.083
-12 | -0.4551 | 0.10194 | -0.0671 | -4.4644
-11.5 | -0.4526 | 0.09287 | -0.0722 | -4.8735
-11 | -0.4568 | 0.08295 | -0.078 | -5.5069
-10.5 | -0.4742 | 0.07095 | -0.0856 | -6.6836
-10 | -0.4953 | 0.05636 | -0.0978 | -8.7881
-9.5 | -0.5287 | 0.04643 | -0.1027 | -11.387
-9 | -0.5559 | 0.03986 | -0.1014 | -13.9463
-8.5 | -0.5951 | 0.0339 | -0.0951 | -17.5546
-8 | -0.6339 | 0.02847 | -0.0841 | -22.2655
-7.5 | -0.6507 | 0.02173 | -0.075 | -29.9448
-7 | -0.6528 | 0.01387 | -0.0664 | -47.0656
-6.5 | -0.6164 | 0.00953 | -0.0607 | -64.68
-6 | -0.564 | 0.00797 | -0.0562 | -70.7654
-5.5 | -0.5022 | 0.00718 | -0.0534 | -69.9443
-5 | -0.4375 | 0.00664 | -0.0516 | -65.8886
-4.5 | -0.3708 | 0.0063 | -0.0505 | -58.8571
-4 | -0.3035 | 0.00603 | -0.0499 | -50.3317
-3.5 | -0.2361 | 0.00576 | -0.0497 | -40.9896
-3 | -0.1688 | 0.00554 | -0.0498 | -30.4693
-2.5 | -0.1014 | 0.00535 | -0.0501 | -18.9533
-2 | -0.0346 | 0.00521 | -0.0505 | -6.6411
-1.5 | 0.0326 | 0.00501 | -0.051 | 6.507
-1 | 0.096 | 0.00454 | -0.0512 | 21.1454
-0.5 | 0.1588 | 0.00377 | -0.0516 | 42.122
0 | 0.2226 | 0.00287 | -0.0524 | 77.561
0.5 | 0.2902 | 0.0029 | -0.0532 | 100.069
1.5 | 0.3907 | 0.00501 | -0.0486 | 77.984
2 | 0.4444 | 0.0058 | -0.0466 | 76.6207
2.5 | 0.5042 | 0.00626 | -0.0456 | 80.5431
3 | 0.5682 | 0.00653 | -0.0451 | 87.0138
3.5 | 0.632 | 0.00681 | -0.0444 | 92.8047
4 | 0.6956 | 0.00712 | -0.0433 | 97.6966
4.5 | 0.7585 | 0.00745 | -0.0419 | 101.8121
5 | 0.8199 | 0.00785 | -0.0397 | 104.4459
5.5 | 0.8806 | 0.00828 | -0.0371 | 106.3527
6.5 | 0.9806 | 0.00956 | -0.0267 | 102.5732
7 | 1.0175 | 0.01085 | -0.019 | 93.7788
7.5 | 1.0399 | 0.0137 | -0.0099 | 75.9051
8 | 1.0596 | 0.02119 | -0.003 | 50.0047
8.5 | 1.0363 | 0.02802 | 0.008 | 36.9843
9 | 1.0038 | 0.03439 | 0.0174 | 29.1887
9.5 | 0.9683 | 0.0414 | 0.0237 | 23.3889
10 | 0.9303 | 0.04971 | 0.0263 | 18.7145
10.5 | 0.896 | 0.05927 | 0.0247 | 15.1173
11 | 0.8612 | 0.07158 | 0.0178 | 12.0313
11.5 | 0.836 | 0.08766 | 0.0054 | 9.5368
12 | 0.8272 | 0.10289 | -0.005 | 8.0397
12.5 | 0.815 | 0.11686 | -0.014 | 6.9742
13 | 0.8096 | 0.12968 | -0.022 | 6.2431

## 115. Re 12M Mach 0.00 (1)
BIGFOIL.COM POLAR EXPORT
NACA66-212
NACA66-212 |  |  |  | Cl Max: | 1.086 | at alpha= | 10 | deg
JavaFoil+Calcfoil stall+Eppler ext transition |  |  |  | L/D Max: | 125.814 | at alpha= | 7 | deg
Re: | 12000000 |  |  | Cd Min: | 0.00445 | at alpha= | -1.5 | deg
Mach: | 0 |  |  | Cl=0 at alpha= | -1.7966 | deg
|  |  |  | @ Cl=0.1, Cd= | 0.0047917
|  |  |  | @ Cl=0.4, Cd= | 0.0050564
|  |  |  | @ Cl=0.6, Cd= | 0.0064043
alpha (deg) | Cl | Cd | Cm | Cl/Cd
-16.5 | -0.567 | 0.12082 | -0.008 | -4.695
-16 | -0.586 | 0.11394 | -0.009 | -5.141
-15.5 | -0.603 | 0.10936 | -0.009 | -5.514
-15 | -0.62 | 0.10249 | -0.009 | -6.047
-14.5 | -0.634 | 0.09825 | -0.01 | -6.456
-14 | -0.648 | 0.09192 | -0.01 | -7.045
-13.5 | -0.659 | 0.08632 | -0.011 | -7.634
-13 | -0.669 | 0.07937 | -0.012 | -8.428
-12.5 | -0.678 | 0.07152 | -0.014 | -9.483
-12 | -0.683 | 0.06568 | -0.015 | -10.396
-11.5 | -0.815 | 0.0113 | -0.025 | -72.121
-11 | -0.812 | 0.01045 | -0.026 | -77.718
-10.5 | -0.803 | 0.00979 | -0.027 | -81.984
-10 | -0.787 | 0.00929 | -0.027 | -84.687
-9.5 | -0.766 | 0.00887 | -0.028 | -86.309
-9 | -0.739 | 0.00847 | -0.029 | -87.261
-8.5 | -0.707 | 0.00701 | -0.03 | -100.85
-8 | -0.669 | 0.00718 | -0.031 | -93.182
-7.5 | -0.626 | 0.00687 | -0.032 | -91.177
-7 | -0.58 | 0.00699 | -0.033 | -83.037
-6.5 | -0.532 | 0.00671 | -0.034 | -79.238
-6 | -0.481 | 0.0065 | -0.035 | -73.897
-5.5 | -0.428 | 0.0063 | -0.036 | -67.899
-5 | -0.373 | 0.00609 | -0.037 | -61.271
-4.5 | -0.317 | 0.00587 | -0.038 | -53.95
-4 | -0.26 | 0.0057 | -0.039 | -45.6
-3.5 | -0.202 | 0.00552 | -0.04 | -36.544
-3 | -0.143 | 0.00541 | -0.04 | -26.421
-2.5 | -0.084 | 0.00528 | -0.041 | -15.862
-2 | -0.024 | 0.00513 | -0.042 | -4.737
-1.5 | 0.035 | 0.00445 | -0.043 | 7.941
-1 | 0.095 | 0.00479 | -0.044 | 19.868
-0.5 | 0.155 | 0.00481 | -0.045 | 32.24
0 | 0.215 | 0.00485 | -0.046 | 44.285
0.5 | 0.275 | 0.00495 | -0.047 | 55.499
1 | 0.334 | 0.00477 | -0.048 | 70.059
1.5 | 0.393 | 0.00506 | -0.049 | 77.709
2 | 0.452 | 0.00503 | -0.049 | 89.951
2.5 | 0.51 | 0.00614 | -0.05 | 83.094
3 | 0.568 | 0.00629 | -0.051 | 90.208
3.5 | 0.624 | 0.00649 | -0.052 | 96.126
4 | 0.68 | 0.00671 | -0.053 | 101.341
4.5 | 0.734 | 0.00691 | -0.054 | 106.221
5 | 0.786 | 0.0072 | -0.055 | 109.204
5.5 | 0.837 | 0.00744 | -0.055 | 112.5
6 | 0.884 | 0.00769 | -0.056 | 114.972
6.5 | 0.927 | 0.00739 | -0.057 | 125.51
7 | 0.965 | 0.00767 | -0.058 | 125.814
7.5 | 0.999 | 0.00795 | -0.059 | 125.739
8 | 1.028 | 0.00835 | -0.06 | 123.143
8.5 | 1.051 | 0.00998 | -0.06 | 105.278
9 | 1.069 | 0.01036 | -0.061 | 103.189
9.5 | 1.08 | 0.01087 | -0.062 | 99.342
10 | 1.086 | 0.0115 | -0.062 | 94.437
10.5 | 1.086 | 0.01207 | -0.063 | 89.935
11 | 1.079 | 0.01284 | -0.064 | 84.057
11.5 | 1.068 | 0.01363 | -0.064 | 78.32
12 | 1.05 | 0.01457 | -0.065 | 72.049
12.5 | 1.026 | 0.01587 | -0.065 | 64.648
13 | 0.847 | 0.07418 | -0.043 | 11.418
13.5 | 0.82 | 0.08339 | -0.04 | 9.828
14 | 0.794 | 0.09124 | -0.038 | 8.706
14.5 | 0.765 | 0.09711 | -0.037 | 7.876
15 | 0.733 | 0.10403 | -0.037 | 7.05

## 116. Re 12M Mach 0.00 (2)
BIGFOIL.COM POLAR EXPORT
NACA66-212
NACA66-212 |  |  |  | Cl Max: | 1.7915 | at alpha= | 20 | deg
XFOIL ncrit=9 |  |  |  | L/D Max: | 123.029 | at alpha= | 8.5 | deg
Re: | 12000000 |  |  | Cd Min: | 0.03831 | at alpha= | 20 | deg
Mach: | 0 |  |  | Cl=0 at alpha= | -1.7159 | deg
|  |  |  | @ Cl=0.1, Cd= | 0.004136
|  |  |  | @ Cl=0.4, Cd= | 0.0053225
|  |  |  | @ Cl=0.6, Cd= | 0.0062657
alpha (deg) | Cl | Cd | Cm | Cl/Cd
-20 | -1.6218 | 0.0316 | -0.0651 | -51.3228
-19.5 | -1.6124 | 0.02849 | -0.0637 | -56.5953
-19 | -1.597 | 0.026 | -0.062 | -61.4231
-18.5 | -1.5784 | 0.02385 | -0.0602 | -66.1803
-18 | -1.5635 | 0.02148 | -0.0576 | -72.7886
-17 | -1.5228 | 0.01825 | -0.0514 | -83.4411
-16.5 | -1.4528 | 0.01648 | -0.0581 | -88.1553
-16 | -1.4129 | 0.0155 | -0.0575 | -91.1548
-15.5 | -1.3852 | 0.01478 | -0.0539 | -93.7212
-15 | -1.3589 | 0.01399 | -0.0498 | -97.1337
-14.5 | -1.3299 | 0.01339 | -0.0458 | -99.3204
-14 | -1.2901 | 0.01277 | -0.0438 | -101.0258
-13.5 | -1.2473 | 0.01221 | -0.0424 | -102.154
-12.5 | -1.1584 | 0.01102 | -0.04 | -105.118
-12 | -1.1122 | 0.01041 | -0.039 | -106.8396
-11.5 | -1.0651 | 0.00984 | -0.0382 | -108.2419
-11 | -1.0156 | 0.0094 | -0.0377 | -108.0426
-10.5 | -0.9651 | 0.00902 | -0.0374 | -106.9956
-10 | -0.9134 | 0.00867 | -0.0372 | -105.3518
-9.5 | -0.8614 | 0.00834 | -0.0371 | -103.2854
-9 | -0.8084 | 0.00804 | -0.0372 | -100.5473
-8.5 | -0.7565 | 0.00763 | -0.037 | -99.1481
-8 | -0.7034 | 0.00726 | -0.037 | -96.8871
-7.5 | -0.6496 | 0.00695 | -0.0372 | -93.4676
-6.5 | -0.5396 | 0.00648 | -0.0379 | -83.2716
-6 | -0.4843 | 0.00625 | -0.0383 | -77.488
-5.5 | -0.429 | 0.006 | -0.0386 | -71.5
-5 | -0.373 | 0.00579 | -0.0391 | -64.4214
-4.5 | -0.3164 | 0.00562 | -0.0397 | -56.2989
-4 | -0.2599 | 0.00544 | -0.0402 | -47.7757
-3.5 | -0.2034 | 0.00528 | -0.0408 | -38.5227
-3 | -0.1463 | 0.00514 | -0.0415 | -28.463
-2.5 | -0.0895 | 0.00501 | -0.0421 | -17.8643
-2 | -0.0321 | 0.00487 | -0.0428 | -6.5914
-1.5 | 0.0244 | 0.00466 | -0.0434 | 5.2361
-1 | 0.0806 | 0.0043 | -0.044 | 18.7442
-0.5 | 0.1362 | 0.00383 | -0.0446 | 35.5614
0 | 0.1923 | 0.00336 | -0.0454 | 57.2321
1 | 0.2893 | 0.00432 | -0.0441 | 66.9676
1.5 | 0.3417 | 0.00483 | -0.044 | 70.7453
2 | 0.3946 | 0.00528 | -0.0439 | 74.7348
2.5 | 0.448 | 0.0057 | -0.0438 | 78.5965
3 | 0.5035 | 0.0059 | -0.0442 | 85.339
3.5 | 0.559 | 0.00611 | -0.0445 | 91.4894
4 | 0.6143 | 0.00632 | -0.0449 | 97.1994
4.5 | 0.6694 | 0.00652 | -0.0452 | 102.6687
5 | 0.7242 | 0.00675 | -0.0454 | 107.2889
6 | 0.8322 | 0.00727 | -0.0456 | 114.4704
6.5 | 0.8855 | 0.00754 | -0.0456 | 117.4403
7 | 0.9376 | 0.0079 | -0.0454 | 118.6835
7.5 | 0.9901 | 0.00819 | -0.0453 | 120.8913
8 | 1.0419 | 0.0085 | -0.045 | 122.5765
8.5 | 1.0925 | 0.00888 | -0.0446 | 123.0293
9 | 1.1416 | 0.00933 | -0.0439 | 122.358
9.5 | 1.1907 | 0.00975 | -0.0432 | 122.1231
10 | 1.2392 | 0.01014 | -0.0425 | 122.2091
10.5 | 1.2864 | 0.01059 | -0.0415 | 121.4731
11 | 1.3314 | 0.01112 | -0.0402 | 119.7302
11.5 | 1.3744 | 0.0117 | -0.0385 | 117.4701
12 | 1.4108 | 0.01231 | -0.0355 | 114.606
12.5 | 1.4447 | 0.01292 | -0.0322 | 111.8189
13 | 1.4792 | 0.01357 | -0.0291 | 109.0052
13.5 | 1.5141 | 0.01424 | -0.0263 | 106.3272
14 | 1.5475 | 0.01501 | -0.0235 | 103.0979
14.5 | 1.5792 | 0.0159 | -0.0205 | 99.3208
15 | 1.6084 | 0.01692 | -0.0174 | 95.0591
16.5 | 1.6784 | 0.02115 | -0.0069 | 79.357
17.5 | 1.7231 | 0.02461 | -0.0013 | 70.0163
18 | 1.7405 | 0.02681 | 0.0015 | 64.9198
18.5 | 1.7599 | 0.02892 | 0.0038 | 60.8541
19 | 1.774 | 0.03157 | 0.0061 | 56.1926
19.5 | 1.7858 | 0.03456 | 0.0082 | 51.6725
20 | 1.7915 | 0.03831 | 0.01 | 46.7632

## 117. Re 12M Mach 0.10 (1)
BIGFOIL.COM POLAR EXPORT
NACA66-212
NACA66-212 |  |  |  | Cl Max: | 1.076 | at alpha= | 10 | deg
JavaFoil+Calcfoil stall+Eppler ext transition |  |  |  | L/D Max: | 125.597 | at alpha= | 6.5 | deg
Re: | 12000000 |  |  | Cd Min: | 0.00449 | at alpha= | -1.5 | deg
Mach: | 0.1 |  |  | Cl=0 at alpha= | -1.8 | deg
|  |  |  | @ Cl=0.1, Cd= | 0.0048107
|  |  |  | @ Cl=0.4, Cd= | 0.0050475
|  |  |  | @ Cl=0.6, Cd= | 0.00646
alpha (deg) | Cl | Cd | Cm | Cl/Cd
-16 | -0.546 | 0.11405 | -0.008 | -4.784
-15.5 | -0.566 | 0.11052 | -0.009 | -5.123
-15 | -0.586 | 0.10329 | -0.01 | -5.677
-14.5 | -0.604 | 0.09908 | -0.01 | -6.097
-14 | -0.621 | 0.09316 | -0.01 | -6.662
-13.5 | -0.635 | 0.08792 | -0.011 | -7.225
-13 | -0.648 | 0.08111 | -0.012 | -7.987
-12.5 | -0.66 | 0.07333 | -0.014 | -8.999
-12 | -0.665 | 0.06915 | -0.014 | -9.617
-11.5 | -0.776 | 0.01578 | -0.024 | -49.192
-11 | -0.8 | 0.01076 | -0.026 | -74.334
-10.5 | -0.795 | 0.00993 | -0.027 | -80.082
-10 | -0.782 | 0.00939 | -0.028 | -83.247
-9.5 | -0.763 | 0.00896 | -0.029 | -85.154
-9 | -0.738 | 0.00853 | -0.03 | -86.46
-8.5 | -0.707 | 0.00706 | -0.03 | -100.154
-8 | -0.67 | 0.0072 | -0.031 | -93.038
-7.5 | -0.628 | 0.00689 | -0.032 | -91.023
-7 | -0.582 | 0.00708 | -0.033 | -82.167
-6.5 | -0.533 | 0.00678 | -0.034 | -78.629
-6 | -0.482 | 0.00655 | -0.035 | -73.582
-5.5 | -0.429 | 0.00628 | -0.036 | -68.366
-5 | -0.375 | 0.00607 | -0.037 | -61.698
-4.5 | -0.318 | 0.00587 | -0.038 | -54.227
-4 | -0.261 | 0.00567 | -0.039 | -46.035
-3.5 | -0.203 | 0.00557 | -0.04 | -36.378
-3 | -0.144 | 0.0054 | -0.041 | -26.601
-2.5 | -0.084 | 0.00525 | -0.042 | -16.029
-2 | -0.024 | 0.0051 | -0.042 | -4.788
-1.5 | 0.036 | 0.00449 | -0.043 | 7.917
-1 | 0.096 | 0.00481 | -0.044 | 19.921
-0.5 | 0.156 | 0.00482 | -0.045 | 32.341
0 | 0.216 | 0.00488 | -0.046 | 44.245
0.5 | 0.276 | 0.00493 | -0.047 | 56.004
1 | 0.336 | 0.0048 | -0.048 | 69.96
1.5 | 0.395 | 0.00505 | -0.049 | 78.237
2 | 0.454 | 0.00502 | -0.05 | 90.605
2.5 | 0.513 | 0.00614 | -0.051 | 83.463
3 | 0.57 | 0.00636 | -0.051 | 89.733
3.5 | 0.627 | 0.00655 | -0.052 | 95.694
4 | 0.683 | 0.00672 | -0.053 | 101.692
4.5 | 0.737 | 0.00697 | -0.054 | 105.744
5 | 0.79 | 0.0072 | -0.055 | 109.737
5.5 | 0.84 | 0.00751 | -0.056 | 111.868
6 | 0.888 | 0.00778 | -0.057 | 114.159
6.5 | 0.93 | 0.0074 | -0.057 | 125.597
7 | 0.967 | 0.00775 | -0.058 | 124.751
7.5 | 1 | 0.00804 | -0.059 | 124.458
8 | 1.028 | 0.00836 | -0.06 | 122.897
8.5 | 1.049 | 0.01001 | -0.061 | 104.796
9 | 1.064 | 0.01051 | -0.061 | 101.321
9.5 | 1.074 | 0.011 | -0.062 | 97.62
10 | 1.076 | 0.01164 | -0.063 | 92.443
10.5 | 1.073 | 0.01224 | -0.063 | 87.6
11 | 1.063 | 0.01293 | -0.064 | 82.199
11.5 | 1.045 | 0.01395 | -0.065 | 74.895
12 | 1.021 | 0.01518 | -0.065 | 67.245
12.5 | 0.984 | 0.01802 | -0.064 | 54.582
13 | 0.81 | 0.0799 | -0.039 | 10.14
13.5 | 0.784 | 0.08665 | -0.038 | 9.045
14 | 0.756 | 0.09409 | -0.036 | 8.034
14.5 | 0.723 | 0.09879 | -0.036 | 7.32
15 | 0.688 | 0.10626 | -0.035 | 6.474

## 118. Re 12M Mach 0.10 (2)
BIGFOIL.COM POLAR EXPORT
NACA66-212
NACA66-212 |  |  |  | Cl Max: | 1.7731 | at alpha= | 20 | deg
XFOIL ncrit=9 |  |  |  | L/D Max: | 122.453 | at alpha= | 8.5 | deg
Re: | 12000000 |  |  | Cd Min: | 0.04284 | at alpha= | 20 | deg
Mach: | 0.1 |  |  | Cl=0 at alpha= | -1.7162 | deg
|  |  |  | @ Cl=0.1, Cd= | 0.0041408
|  |  |  | @ Cl=0.4, Cd= | 0.0053268
|  |  |  | @ Cl=0.6, Cd= | 0.0062714
alpha (deg) | Cl | Cd | Cm | Cl/Cd
-20 | -1.5897 | 0.03707 | -0.0703 | -42.8837
-19.5 | -1.5906 | 0.03267 | -0.0694 | -48.6869
-19 | -1.5817 | 0.02937 | -0.0679 | -53.8543
-18.5 | -1.5692 | 0.02652 | -0.0659 | -59.1704
-18 | -1.5539 | 0.024 | -0.0637 | -64.7458
-17.5 | -1.5321 | 0.02202 | -0.0614 | -69.5777
-16.5 | -1.4638 | 0.01796 | -0.0608 | -81.5033
-16 | -1.4116 | 0.01637 | -0.0632 | -86.2309
-15.5 | -1.3872 | 0.01543 | -0.0589 | -89.9028
-15 | -1.3604 | 0.01454 | -0.0548 | -93.5626
-14.5 | -1.3334 | 0.01381 | -0.0502 | -96.5532
-14 | -1.298 | 0.01316 | -0.0471 | -98.6322
-13.5 | -1.2556 | 0.01255 | -0.0452 | -100.0478
-13 | -1.2112 | 0.01194 | -0.0437 | -101.4405
-12.5 | -1.1654 | 0.01137 | -0.0424 | -102.4978
-12 | -1.1195 | 0.01069 | -0.0411 | -104.724
-11.5 | -1.0725 | 0.01006 | -0.0399 | -106.6103
-11 | -1.0229 | 0.00956 | -0.0392 | -106.9979
-10.5 | -0.9722 | 0.00913 | -0.0387 | -106.4841
-10 | -0.92 | 0.00876 | -0.0384 | -105.0228
-9.5 | -0.8675 | 0.00843 | -0.0381 | -102.9063
-8.5 | -0.7615 | 0.0077 | -0.0378 | -98.8961
-8 | -0.708 | 0.00732 | -0.0377 | -96.7213
-7.5 | -0.6538 | 0.00699 | -0.0378 | -93.5336
-7 | -0.5989 | 0.00674 | -0.038 | -88.8576
-6 | -0.4872 | 0.00628 | -0.0387 | -77.5796
-5.5 | -0.4316 | 0.00602 | -0.039 | -71.6944
-5 | -0.3752 | 0.0058 | -0.0394 | -64.6897
-4 | -0.2614 | 0.00545 | -0.0405 | -47.9633
-3.5 | -0.2045 | 0.00529 | -0.0411 | -38.6578
-3 | -0.147 | 0.00515 | -0.0417 | -28.5437
-2.5 | -0.0899 | 0.00502 | -0.0423 | -17.9084
-2 | -0.0323 | 0.00487 | -0.043 | -6.6324
-1.5 | 0.0246 | 0.00467 | -0.0436 | 5.2677
-1 | 0.0811 | 0.0043 | -0.0442 | 18.8605
-0.5 | 0.1369 | 0.00383 | -0.0448 | 35.7441
0 | 0.1934 | 0.00335 | -0.0456 | 57.7313
0.5 | 0.2395 | 0.00367 | -0.0447 | 65.2589
1 | 0.2908 | 0.00432 | -0.0443 | 67.3148
1.5 | 0.3434 | 0.00484 | -0.0441 | 70.9504
2 | 0.3965 | 0.0053 | -0.044 | 74.8113
2.5 | 0.4501 | 0.00571 | -0.044 | 78.8266
3 | 0.5059 | 0.00591 | -0.0443 | 85.6007
3.5 | 0.5618 | 0.00612 | -0.0446 | 91.7974
4 | 0.6173 | 0.00634 | -0.0449 | 97.3659
4.5 | 0.6729 | 0.00654 | -0.0452 | 102.8899
5 | 0.7279 | 0.00678 | -0.0454 | 107.3599
6 | 0.8367 | 0.0073 | -0.0455 | 114.6164
6.5 | 0.8902 | 0.00759 | -0.0454 | 117.2859
7 | 0.9427 | 0.00794 | -0.0451 | 118.728
7.5 | 0.9956 | 0.00824 | -0.0449 | 120.8252
8 | 1.0477 | 0.00857 | -0.0446 | 122.252
8.5 | 1.0984 | 0.00897 | -0.044 | 122.4526
9 | 1.1477 | 0.00944 | -0.0431 | 121.5784
9.5 | 1.1974 | 0.00984 | -0.0423 | 121.687
10 | 1.2462 | 0.01026 | -0.0414 | 121.462
10.5 | 1.2931 | 0.01074 | -0.0402 | 120.4004
11 | 1.3375 | 0.01133 | -0.0385 | 118.0494
11.5 | 1.3791 | 0.01194 | -0.0363 | 115.5025
12.5 | 1.4488 | 0.01318 | -0.0293 | 109.9241
13 | 1.4838 | 0.01389 | -0.0262 | 106.8251
13.5 | 1.5187 | 0.01464 | -0.0232 | 103.7363
14 | 1.5512 | 0.01555 | -0.02 | 99.7556
14.5 | 1.5816 | 0.01661 | -0.0167 | 95.2197
15 | 1.6094 | 0.01781 | -0.0132 | 90.365
15.5 | 1.6299 | 0.01917 | -0.0087 | 85.0235
16 | 1.6539 | 0.02082 | -0.0054 | 79.438
17 | 1.7024 | 0.0242 | 0.0005 | 70.3471
17.5 | 1.7222 | 0.02629 | 0.0034 | 65.5078
18 | 1.7369 | 0.02886 | 0.0064 | 60.1836
18.5 | 1.7538 | 0.03138 | 0.0088 | 55.8891
19 | 1.7644 | 0.03457 | 0.0111 | 51.0385
19.5 | 1.772 | 0.03826 | 0.0131 | 46.3147
20 | 1.7731 | 0.04284 | 0.0146 | 41.3889

## 119. Re 12M Mach 0.25 (1)
BIGFOIL.COM POLAR EXPORT
NACA66-212
NACA66-212 |  |  |  | Cl Max: | 1.026 | at alpha= | 8.5 | deg
JavaFoil+Calcfoil stall+Eppler ext transition |  |  |  | L/D Max: | 129.508 | at alpha= | 7.5 | deg
Re: | 12000000 |  |  | Cd Min: | 0.00427 | at alpha= | -1.5 | deg
Mach: | 0.25 |  |  | Cl=0 at alpha= | -1.7984 | deg
|  |  |  | @ Cl=0.1, Cd= | 0.004811
|  |  |  | @ Cl=0.4, Cd= | 0.0050844
|  |  |  | @ Cl=0.6, Cd= | 0.09423
alpha (deg) | Cl | Cd | Cm | Cl/Cd
-14.5 | -0.324 | 0.10375 | -0.01 | -3.126
-14 | -0.378 | 0.09899 | -0.01 | -3.819
-13.5 | -0.427 | 0.09432 | -0.011 | -4.526
-13 | -0.471 | 0.08835 | -0.011 | -5.329
-12.5 | -0.509 | 0.08234 | -0.012 | -6.186
-12 | -0.542 | 0.07758 | -0.012 | -6.985
-11.5 | -0.568 | 0.07171 | -0.013 | -7.922
-11 | -0.588 | 0.0659 | -0.014 | -8.923
-10.5 | -0.604 | 0.05873 | -0.016 | -10.277
-10 | -0.731 | 0.01052 | -0.028 | -69.435
-9.5 | -0.733 | 0.00951 | -0.029 | -77.051
-9 | -0.721 | 0.00898 | -0.03 | -80.32
-8.5 | -0.7 | 0.00854 | -0.031 | -82.029
-8 | -0.67 | 0.0081 | -0.032 | -82.708
-7.5 | -0.631 | 0.00669 | -0.033 | -94.391
-7 | -0.589 | 0.00682 | -0.034 | -86.312
-6.5 | -0.542 | 0.00692 | -0.035 | -78.29
-6 | -0.492 | 0.00672 | -0.036 | -73.207
-5.5 | -0.439 | 0.00643 | -0.037 | -68.206
-5 | -0.383 | 0.00621 | -0.038 | -61.772
-4.5 | -0.326 | 0.00592 | -0.039 | -55.122
-4 | -0.268 | 0.00581 | -0.04 | -46.038
-3.5 | -0.208 | 0.00562 | -0.041 | -37.027
-3 | -0.148 | 0.00544 | -0.042 | -27.104
-2.5 | -0.086 | 0.00535 | -0.043 | -16.157
-2 | -0.025 | 0.00515 | -0.044 | -4.873
-1.5 | 0.037 | 0.00427 | -0.045 | 8.554
-1 | 0.098 | 0.00481 | -0.046 | 20.458
-0.5 | 0.16 | 0.00484 | -0.046 | 33.112
0 | 0.222 | 0.00493 | -0.047 | 45.066
0.5 | 0.284 | 0.00498 | -0.048 | 56.967
1 | 0.345 | 0.00485 | -0.049 | 71.079
1.5 | 0.406 | 0.00511 | -0.05 | 79.434
2 | 0.466 | 0.00512 | -0.051 | 91.199
2.5 | 0.527 | 0.00622 | -0.052 | 84.651
3 | 0.586 | 0.00644 | -0.053 | 90.978
3.5 | 0.644 | 0.00665 | -0.054 | 96.849
4 | 0.7 | 0.00686 | -0.055 | 102.147
4.5 | 0.755 | 0.00713 | -0.055 | 105.838
5 | 0.808 | 0.00739 | -0.056 | 109.283
5.5 | 0.858 | 0.00773 | -0.057 | 111.029
6 | 0.904 | 0.00736 | -0.058 | 122.756
6.5 | 0.943 | 0.00765 | -0.059 | 123.304
7 | 0.975 | 0.00803 | -0.06 | 121.466
7.5 | 1.001 | 0.00773 | -0.061 | 129.508
8 | 1.018 | 0.01015 | -0.061 | 100.246
8.5 | 1.026 | 0.01064 | -0.062 | 96.429
9 | 1.024 | 0.01121 | -0.063 | 91.377
9.5 | 1.012 | 0.01199 | -0.064 | 84.392
10 | 0.989 | 0.01263 | -0.064 | 78.328
10.5 | 0.953 | 0.01369 | -0.065 | 69.654
11 | 0.751 | 0.06787 | -0.036 | 11.062
11.5 | 0.71 | 0.07251 | -0.035 | 9.786
12 | 0.66 | 0.07941 | -0.033 | 8.315
12.5 | 0.607 | 0.08367 | -0.034 | 7.258
13 | 0.549 | 0.08808 | -0.035 | 6.237
13.5 | 0.486 | 0.09423 | -0.035 | 5.155

## 120. Re 12M Mach 0.25 (2)
BIGFOIL.COM POLAR EXPORT
NACA66-212
NACA66-212 |  |  |  | Cl Max: | 1.572 | at alpha= | 14.5 | deg
XFOIL ncrit=9 |  |  |  | L/D Max: | 120.19 | at alpha= | 8 | deg
Re: | 12000000 |  |  | Cd Min: | 0.21795 | at alpha= | -20 | deg
Mach: | 0.25 |  |  | Cl=0 at alpha= | -1.7202 | deg
|  |  |  | @ Cl=0.1, Cd= | 0.0041849
|  |  |  | @ Cl=0.4, Cd= | 0.0053003
|  |  |  | @ Cl=0.6, Cd= | 0.0062911
alpha (deg) | Cl | Cd | Cm | Cl/Cd
-20 | -0.7021 | 0.21795 | 0.0198 | -3.2214
-19.5 | -0.6885 | 0.21091 | 0.0156 | -3.2644
-19 | -0.6735 | 0.20501 | 0.0121 | -3.2852
-18 | -0.6918 | 0.17649 | -0.0008 | -3.9198
-17.5 | -1.1389 | 0.07814 | -0.0593 | -14.5751
-17 | -1.1787 | 0.06226 | -0.0714 | -18.9319
-16.5 | -1.2357 | 0.04788 | -0.0804 | -25.8083
-15.5 | -1.311 | 0.02718 | -0.0884 | -48.234
-15 | -1.3039 | 0.02237 | -0.0872 | -58.2879
-14.5 | -1.3038 | 0.01948 | -0.0803 | -66.9302
-14 | -1.287 | 0.0175 | -0.0743 | -73.5429
-13.5 | -1.2658 | 0.01585 | -0.0681 | -79.8612
-13 | -1.2427 | 0.01454 | -0.0614 | -85.4677
-12.5 | -1.2025 | 0.0135 | -0.0574 | -89.0741
-12 | -1.1554 | 0.01267 | -0.0545 | -91.1918
-11.5 | -1.1079 | 0.01178 | -0.0518 | -94.0492
-11 | -1.0603 | 0.01079 | -0.0492 | -98.2669
-10.5 | -1.0092 | 0.01004 | -0.0472 | -100.5179
-10 | -0.9558 | 0.00946 | -0.0456 | -101.0359
-9.5 | -0.901 | 0.00897 | -0.0444 | -100.4459
-9 | -0.8451 | 0.00855 | -0.0435 | -98.8421
-8.5 | -0.7889 | 0.00817 | -0.0427 | -96.5606
-8 | -0.7334 | 0.00768 | -0.0419 | -95.4948
-7.5 | -0.6773 | 0.00728 | -0.0413 | -93.0357
-7 | -0.6201 | 0.00693 | -0.041 | -89.4805
-6.5 | -0.5621 | 0.00665 | -0.0409 | -84.5263
-6 | -0.5039 | 0.00642 | -0.041 | -78.4891
-5.5 | -0.4459 | 0.00615 | -0.0411 | -72.5041
-5 | -0.3875 | 0.00589 | -0.0413 | -65.7895
-4.5 | -0.3286 | 0.00569 | -0.0416 | -57.7504
-4 | -0.2696 | 0.00552 | -0.0421 | -48.8406
-3.5 | -0.2107 | 0.00533 | -0.0425 | -39.531
-3 | -0.1513 | 0.00518 | -0.0431 | -29.2085
-2.5 | -0.0924 | 0.00504 | -0.0437 | -18.3333
-2 | -0.0329 | 0.0049 | -0.0444 | -6.7143
-1.5 | 0.0259 | 0.00471 | -0.0449 | 5.4989
-1 | 0.0839 | 0.00433 | -0.0455 | 19.3764
0 | 0.1993 | 0.00329 | -0.0469 | 60.5775
0.5 | 0.2473 | 0.0036 | -0.046 | 68.6944
1 | 0.2989 | 0.00432 | -0.0454 | 69.1898
1.5 | 0.3524 | 0.00487 | -0.0451 | 72.3614
2 | 0.4066 | 0.00536 | -0.0448 | 75.8582
2.5 | 0.4617 | 0.00578 | -0.0446 | 79.8789
3 | 0.5191 | 0.00599 | -0.0448 | 86.6611
3.5 | 0.5769 | 0.00619 | -0.0451 | 93.1987
4 | 0.634 | 0.00644 | -0.0452 | 98.4472
4.5 | 0.6915 | 0.00665 | -0.0453 | 103.985
5 | 0.7481 | 0.00692 | -0.0452 | 108.1069
5.5 | 0.8046 | 0.0072 | -0.045 | 111.75
6 | 0.8607 | 0.00748 | -0.0447 | 115.0668
6.5 | 0.9156 | 0.00783 | -0.0441 | 116.9349
7 | 0.9706 | 0.00818 | -0.0434 | 118.6553
7.5 | 1.0251 | 0.00854 | -0.0426 | 120.0351
8 | 1.0781 | 0.00897 | -0.0414 | 120.1895
8.5 | 1.1294 | 0.0095 | -0.0398 | 118.8842
9 | 1.1816 | 0.00993 | -0.0384 | 118.993
9.5 | 1.2319 | 0.01045 | -0.0364 | 117.8852
10 | 1.2795 | 0.01107 | -0.034 | 115.5827
10.5 | 1.3187 | 0.01176 | -0.0299 | 112.1344
11 | 1.3561 | 0.01252 | -0.0254 | 108.3147
11.5 | 1.3952 | 0.01329 | -0.0215 | 104.9812
12 | 1.4332 | 0.0142 | -0.0174 | 100.9296
12.5 | 1.4684 | 0.01534 | -0.0131 | 95.7236
13 | 1.5023 | 0.01661 | -0.0088 | 90.4455
13.5 | 1.5315 | 0.01823 | -0.0041 | 84.0099
14 | 1.553 | 0.02044 | 0.0012 | 75.9785
14.5 | 1.572 | 0.02284 | 0.0064 | 68.8266
16.5 | 1.5532 | 0.04102 | 0.0253 | 37.8645
17 | 1.5242 | 0.04915 | 0.0266 | 31.0112
17.5 | 1.4891 | 0.05925 | 0.0251 | 25.1325
18 | 1.4478 | 0.07208 | 0.0196 | 20.086
18.5 | 1.4073 | 0.08712 | 0.0105 | 16.1536
19 | 1.366 | 0.10425 | -0.0012 | 13.1031
19.5 | 1.3125 | 0.125 | -0.0157 | 10.5

## 121. Re 12M Mach 0.50 (1)
BIGFOIL.COM POLAR EXPORT
NACA66-212
NACA66-212 |  |  |  | Cl Max: | 1.179 | at alpha= | 20 | deg
JavaFoil+Calcfoil stall+Eppler ext transition |  |  |  | L/D Max: | 113.38 | at alpha= | 4.5 | deg
Re: | 12000000 |  |  | Cd Min: | 0.00462 | at alpha= | 1 | deg
Mach: | 0.5 |  |  | Cl=0 at alpha= | -1.7971 | deg
|  |  |  | @ Cl=0.1, Cd= | 0.0047184
|  |  |  | @ Cl=0.4, Cd= | 0.0046862
|  |  |  | @ Cl=0.6, Cd= | 0.0065413
alpha (deg) | Cl | Cd | Cm | Cl/Cd
-20 | -0.989 | 0.15362 | -0.007 | -6.437
-19.5 | -0.968 | 0.14032 | -0.008 | -6.9
-19 | -0.941 | 0.13492 | -0.009 | -6.976
-18.5 | -0.912 | 0.13048 | -0.009 | -6.986
-18 | -0.881 | 0.12878 | -0.009 | -6.844
-17.5 | -0.855 | 0.12102 | -0.01 | -7.066
-17 | -0.831 | 0.1204 | -0.011 | -6.903
-16.5 | -0.804 | 0.11442 | -0.011 | -7.026
-16 | -0.776 | 0.10843 | -0.012 | -7.157
-15.5 | -0.754 | 0.09768 | -0.013 | -7.715
-15 | -0.751 | 0.0717 | -0.016 | -10.474
-14.5 | -0.692 | 0.1036 | -0.012 | -6.679
-14 | -0.666 | 0.09463 | -0.013 | -7.037
-13.5 | -0.642 | 0.0851 | -0.015 | -7.548
-13 | -0.641 | 0.05851 | -0.019 | -10.954
-12.5 | -0.693 | 0.01725 | -0.026 | -40.172
-12 | -0.668 | 0.01456 | -0.027 | -45.916
-11.5 | -0.638 | 0.01353 | -0.028 | -47.157
-11 | -0.501 | 0.07206 | -0.015 | -6.958
-10.5 | -0.476 | 0.06489 | -0.016 | -7.332
-10 | -0.453 | 0.0568 | -0.019 | -7.973
-9.5 | -0.51 | 0.0116 | -0.032 | -43.923
-9 | -0.48 | 0.01035 | -0.034 | -46.399
-8.5 | -0.448 | 0.00966 | -0.035 | -46.411
-8 | -0.338 | 0.05161 | -0.017 | -6.553
-7.5 | -0.311 | 0.04711 | -0.018 | -6.61
-7 | -0.35 | 0.00864 | -0.038 | -40.455
-6.5 | -0.515 | 0.00828 | -0.039 | -62.226
-6 | -0.504 | 0.00782 | -0.04 | -64.44
-5.5 | -0.466 | 0.00739 | -0.041 | -62.99
-5 | -0.415 | 0.00701 | -0.042 | -59.278
-4.5 | -0.358 | 0.00607 | -0.043 | -58.917
-4 | -0.296 | 0.00578 | -0.045 | -51.185
-3.5 | -0.231 | 0.00557 | -0.046 | -41.489
-3 | -0.164 | 0.00572 | -0.047 | -28.726
-2.5 | -0.096 | 0.00556 | -0.048 | -17.339
-2 | -0.028 | 0.00538 | -0.049 | -5.205
-1.5 | 0.041 | 0.00524 | -0.05 | 7.784
-1 | 0.11 | 0.00463 | -0.051 | 23.769
-0.5 | 0.179 | 0.00476 | -0.052 | 37.572
0 | 0.248 | 0.00486 | -0.053 | 51.126
0.5 | 0.317 | 0.00463 | -0.054 | 68.423
1 | 0.385 | 0.00462 | -0.055 | 83.294
1.5 | 0.453 | 0.00492 | -0.056 | 92.128
2 | 0.52 | 0.00631 | -0.057 | 82.48
2.5 | 0.587 | 0.00659 | -0.058 | 89.08
3 | 0.651 | 0.00635 | -0.059 | 102.657
3.5 | 0.713 | 0.00662 | -0.06 | 107.789
4 | 0.772 | 0.0069 | -0.061 | 111.876
4.5 | 0.825 | 0.00728 | -0.062 | 113.38
5 | 0.871 | 0.00877 | -0.063 | 99.345
5.5 | 0.905 | 0.00935 | -0.064 | 96.771
6 | 0.91 | 0.01 | -0.065 | 91.069
6.5 | 0.824 | 0.01078 | -0.066 | 76.402
7 | 0.588 | 0.01127 | -0.066 | 52.153
7.5 | 0.613 | 0.01239 | -0.067 | 49.45
8 | 0.53 | 0.05219 | -0.033 | 10.161
8.5 | 0.684 | 0.01261 | -0.069 | 54.246
9 | 0.715 | 0.01352 | -0.07 | 52.928
9.5 | 0.745 | 0.01467 | -0.07 | 50.771
10 | 0.655 | 0.05413 | -0.049 | 12.109
10.5 | 0.665 | 0.06884 | -0.038 | 9.662
11 | 0.839 | 0.01616 | -0.073 | 51.956
11.5 | 0.869 | 0.01738 | -0.073 | 49.973
12 | 0.894 | 0.01953 | -0.074 | 45.761
12.5 | 0.794 | 0.06925 | -0.054 | 11.47
13 | 0.801 | 0.08803 | -0.044 | 9.099
13.5 | 0.826 | 0.0964 | -0.044 | 8.567
14 | 0.994 | 0.02791 | -0.075 | 35.633
14.5 | 0.886 | 0.09451 | -0.05 | 9.373
15 | 0.911 | 0.1022 | -0.05 | 8.911
15.5 | 0.939 | 0.10688 | -0.051 | 8.784
16 | 0.958 | 0.1095 | -0.048 | 8.752
16.5 | 0.992 | 0.10985 | -0.053 | 9.033
17 | 1.028 | 0.10917 | -0.057 | 9.42
17.5 | 1.052 | 0.11799 | -0.057 | 8.917
18 | 1.063 | 0.13634 | -0.052 | 7.8
18.5 | 1.092 | 0.139 | -0.053 | 7.855
19 | 1.121 | 0.14188 | -0.055 | 7.901
19.5 | 1.152 | 0.14407 | -0.058 | 8
20 | 1.179 | 0.15028 | -0.059 | 7.846

## 122. Re 12M Mach 0.50 (2)
BIGFOIL.COM POLAR EXPORT
NACA66-212
NACA66-212 |  |  |  | Cl Max: | 1.0695 | at alpha= | 8 | deg
XFOIL ncrit=9 |  |  |  | L/D Max: | 111.113 | at alpha= | 5.5 | deg
Re: | 12000000 |  |  | Cd Min: | 0.25035 | at alpha= | -20 | deg
Mach: | 0.5 |  |  | Cl=0 at alpha= | -1.7407 | deg
|  |  |  | @ Cl=0.1, Cd= | 0.0044746
|  |  |  | @ Cl=0.4, Cd= | 0.005173
|  |  |  | @ Cl=0.6, Cd= | 0.0064501
alpha (deg) | Cl | Cd | Cm | Cl/Cd
-20 | -0.7222 | 0.25035 | 0.0268 | -2.8848
-19.5 | -0.7006 | 0.24323 | 0.022 | -2.8804
-19 | -0.682 | 0.23456 | 0.0173 | -2.9076
-18.5 | -0.6619 | 0.2268 | 0.0127 | -2.9184
-18 | -0.6461 | 0.21662 | 0.0078 | -2.9826
-17.5 | -0.6291 | 0.20775 | 0.0032 | -3.0282
-17 | -0.6217 | 0.20034 | 0.0019 | -3.1032
-16.5 | -0.5799 | 0.18912 | -0.0108 | -3.0663
-16 | -0.5375 | 0.17681 | -0.0248 | -3.04
-15.5 | -0.5165 | 0.16487 | -0.0338 | -3.1328
-15 | -0.5044 | 0.15661 | -0.0377 | -3.2207
-14.5 | -0.4896 | 0.14854 | -0.0419 | -3.2961
-14 | -0.4731 | 0.14097 | -0.0461 | -3.356
-13.5 | -0.4692 | 0.13025 | -0.0517 | -3.6023
-13 | -0.4698 | 0.1192 | -0.0576 | -3.9413
-12.5 | -0.4628 | 0.11018 | -0.0627 | -4.2004
-12 | -0.4646 | 0.09989 | -0.0685 | -4.6511
-11.5 | -0.4629 | 0.09076 | -0.0737 | -5.1003
-11 | -0.4694 | 0.08055 | -0.0798 | -5.8274
-10.5 | -0.4883 | 0.06819 | -0.0879 | -7.1609
-10 | -0.5122 | 0.05368 | -0.1002 | -9.5417
-9.5 | -0.5464 | 0.04459 | -0.1036 | -12.2539
-9 | -0.5705 | 0.03863 | -0.1014 | -14.7683
-8.5 | -0.6104 | 0.03279 | -0.0943 | -18.6154
-7.5 | -0.6602 | 0.02078 | -0.0742 | -31.7709
-7 | -0.664 | 0.01264 | -0.0654 | -52.5316
-6.5 | -0.6256 | 0.00885 | -0.0596 | -70.6893
-6 | -0.57 | 0.00754 | -0.0554 | -75.5968
-5.5 | -0.5065 | 0.00686 | -0.0528 | -73.8338
-5 | -0.4396 | 0.00647 | -0.0513 | -67.9444
-4.5 | -0.3728 | 0.00608 | -0.0502 | -61.3158
-4 | -0.3049 | 0.0058 | -0.0497 | -52.569
-3.5 | -0.237 | 0.00558 | -0.0496 | -42.4731
-3 | -0.1697 | 0.00536 | -0.0497 | -31.6604
-2.5 | -0.1023 | 0.00521 | -0.05 | -19.6353
-2 | -0.0347 | 0.00503 | -0.0505 | -6.8986
-1.5 | 0.0322 | 0.00489 | -0.051 | 6.5849
-1 | 0.0975 | 0.0045 | -0.0514 | 21.6667
-0.5 | 0.1604 | 0.00386 | -0.0518 | 41.5544
0 | 0.2247 | 0.00304 | -0.0526 | 73.9145
0.5 | 0.2841 | 0.00323 | -0.0522 | 87.9567
1 | 0.3337 | 0.00434 | -0.0498 | 76.8894
1.5 | 0.3897 | 0.00505 | -0.0484 | 77.1683
2 | 0.4458 | 0.00572 | -0.0469 | 77.9371
2.5 | 0.5079 | 0.00609 | -0.0463 | 83.399
3 | 0.5725 | 0.00633 | -0.0459 | 90.4423
3.5 | 0.6366 | 0.00661 | -0.0452 | 96.3086
4 | 0.701 | 0.00688 | -0.0443 | 101.8895
4.5 | 0.7641 | 0.00724 | -0.0429 | 105.5387
5 | 0.827 | 0.00759 | -0.041 | 108.9592
5.5 | 0.8889 | 0.008 | -0.0385 | 111.1125
6 | 0.9464 | 0.00857 | -0.0348 | 110.4317
6.5 | 0.9951 | 0.00918 | -0.029 | 108.3987
7 | 1.033 | 0.01034 | -0.0212 | 99.9033
7.5 | 1.0541 | 0.01294 | -0.0116 | 81.4606
8 | 1.0695 | 0.02078 | -0.0042 | 51.4678
8.5 | 1.0481 | 0.02732 | 0.007 | 38.3638
9 | 1.0167 | 0.0335 | 0.0167 | 30.3493
9.5 | 0.9821 | 0.04029 | 0.0234 | 24.3758
10 | 0.9444 | 0.04836 | 0.0265 | 19.5285
10.5 | 0.9098 | 0.05766 | 0.0255 | 15.7787
11 | 0.8752 | 0.06941 | 0.0195 | 12.6091
11.5 | 0.8488 | 0.08439 | 0.0082 | 10.0581
12 | 0.8407 | 0.10009 | -0.003 | 8.3994
12.5 | 0.8276 | 0.11424 | -0.0122 | 7.2444
13 | 0.8172 | 0.12807 | -0.021 | 6.3809

## 123. Re 14M Mach 0.00 (1)
BIGFOIL.COM POLAR EXPORT
NACA66-212
NACA66-212 |  |  |  | Cl Max: | 1.087 | at alpha= | 10 | deg
JavaFoil+Calcfoil stall+Eppler ext transition |  |  |  | L/D Max: | 135.145 | at alpha= | 8.5 | deg
Re: | 14000000 |  |  | Cd Min: | 0.00507 | at alpha= | -2 | deg
Mach: | 0 |  |  | Cl=0 at alpha= | -1.7966 | deg
|  |  |  | @ Cl=0.1, Cd= | 0.0050858
|  |  |  | @ Cl=0.4, Cd= | 0.0054236
|  |  |  | @ Cl=0.6, Cd= | 0.0062943
alpha (deg) | Cl | Cd | Cm | Cl/Cd
-16.5 | -0.567 | 0.11982 | -0.008 | -4.735
-16 | -0.586 | 0.11264 | -0.009 | -5.204
-15.5 | -0.603 | 0.10828 | -0.009 | -5.57
-15 | -0.62 | 0.10195 | -0.01 | -6.08
-14.5 | -0.635 | 0.09705 | -0.01 | -6.539
-14 | -0.648 | 0.09137 | -0.011 | -7.093
-13.5 | -0.659 | 0.08576 | -0.011 | -7.685
-13 | -0.67 | 0.07832 | -0.013 | -8.554
-12.5 | -0.686 | 0.06575 | -0.015 | -10.429
-12 | -0.681 | 0.06684 | -0.015 | -10.188
-11.5 | -0.814 | 0.0112 | -0.024 | -72.677
-11 | -0.813 | 0.01015 | -0.026 | -80.123
-10.5 | -0.804 | 0.00951 | -0.027 | -84.533
-10 | -0.788 | 0.00904 | -0.028 | -87.092
-9.5 | -0.766 | 0.00862 | -0.028 | -88.893
-9 | -0.74 | 0.00824 | -0.029 | -89.736
-8.5 | -0.708 | 0.00726 | -0.03 | -97.527
-8 | -0.67 | 0.00697 | -0.031 | -96.084
-7.5 | -0.626 | 0.00717 | -0.032 | -87.421
-7 | -0.58 | 0.00689 | -0.033 | -84.216
-6.5 | -0.532 | 0.0066 | -0.034 | -80.591
-6 | -0.481 | 0.00632 | -0.035 | -76.019
-5.5 | -0.428 | 0.00612 | -0.036 | -69.917
-5 | -0.373 | 0.0059 | -0.037 | -63.22
-4.5 | -0.317 | 0.0057 | -0.038 | -55.578
-4 | -0.26 | 0.00558 | -0.039 | -46.576
-3.5 | -0.202 | 0.0054 | -0.04 | -37.339
-3 | -0.143 | 0.00529 | -0.04 | -27.029
-2.5 | -0.084 | 0.00519 | -0.041 | -16.139
-2 | -0.024 | 0.00507 | -0.042 | -4.791
-1.5 | 0.035 | 0.00511 | -0.043 | 6.917
-1 | 0.095 | 0.00508 | -0.044 | 18.767
-0.5 | 0.155 | 0.00515 | -0.045 | 30.13
0 | 0.215 | 0.00518 | -0.046 | 41.512
0.5 | 0.275 | 0.00526 | -0.047 | 52.237
1 | 0.334 | 0.00533 | -0.048 | 62.654
1.5 | 0.393 | 0.00542 | -0.049 | 72.561
2 | 0.452 | 0.00545 | -0.049 | 82.903
2.5 | 0.51 | 0.00602 | -0.05 | 84.809
3 | 0.568 | 0.00618 | -0.051 | 91.789
3.5 | 0.624 | 0.00638 | -0.052 | 97.883
4 | 0.68 | 0.00654 | -0.053 | 103.952
4.5 | 0.734 | 0.00678 | -0.054 | 108.23
5 | 0.786 | 0.00701 | -0.055 | 112.243
5.5 | 0.837 | 0.00729 | -0.055 | 114.827
6 | 0.884 | 0.00753 | -0.056 | 117.467
6.5 | 0.927 | 0.0078 | -0.057 | 118.788
7 | 0.965 | 0.0075 | -0.058 | 128.664
7.5 | 0.999 | 0.00777 | -0.059 | 128.64
8 | 1.028 | 0.00809 | -0.06 | 127.127
8.5 | 1.052 | 0.00778 | -0.06 | 135.145
9 | 1.069 | 0.01017 | -0.061 | 105.074
9.5 | 1.081 | 0.01059 | -0.062 | 102.102
10 | 1.087 | 0.0112 | -0.063 | 97.054
10.5 | 1.087 | 0.01174 | -0.063 | 92.59
11 | 1.08 | 0.01258 | -0.064 | 85.903
11.5 | 1.069 | 0.01322 | -0.064 | 80.88
12 | 1.05 | 0.01435 | -0.065 | 73.158
12.5 | 1.03 | 0.01521 | -0.065 | 67.708
13 | 0.87 | 0.06073 | -0.05 | 14.321
13.5 | 0.823 | 0.08051 | -0.042 | 10.227
14 | 0.796 | 0.08953 | -0.039 | 8.888
14.5 | 0.766 | 0.09608 | -0.038 | 7.969
15 | 0.734 | 0.10279 | -0.037 | 7.141

## 124. Re 14M Mach 0.00 (2)
BIGFOIL.COM POLAR EXPORT
NACA66-212
NACA66-212 |  |  |  | Cl Max: | 1.8153 | at alpha= | 20 | deg
XFOIL ncrit=9 |  |  |  | L/D Max: | 126.29 | at alpha= | 8.5 | deg
Re: | 14000000 |  |  | Cd Min: | 0.03615 | at alpha= | 20 | deg
Mach: | 0 |  |  | Cl=0 at alpha= | -1.7159 | deg
|  |  |  | @ Cl=0.1, Cd= | 0.0041626
|  |  |  | @ Cl=0.4, Cd= | 0.0052598
|  |  |  | @ Cl=0.6, Cd= | 0.0061122
alpha (deg) | Cl | Cd | Cm | Cl/Cd
-20 | -1.6487 | 0.0296 | -0.0637 | -55.6993
-19.5 | -1.6366 | 0.02681 | -0.0621 | -61.0444
-19 | -1.6196 | 0.02452 | -0.0603 | -66.0522
-18.5 | -1.5991 | 0.02255 | -0.0584 | -70.9135
-18 | -1.5771 | 0.02074 | -0.0562 | -76.0415
-17 | -1.5068 | 0.01749 | -0.0558 | -86.1521
-16.5 | -1.4489 | 0.01591 | -0.0598 | -91.0685
-16 | -1.4269 | 0.01497 | -0.0554 | -95.3173
-15.5 | -1.3997 | 0.01421 | -0.0517 | -98.5011
-15 | -1.3741 | 0.01351 | -0.0472 | -101.7098
-14.5 | -1.3395 | 0.01291 | -0.0443 | -103.7568
-14 | -1.2982 | 0.01231 | -0.0426 | -105.459
-13.5 | -1.2546 | 0.01176 | -0.0412 | -106.6837
-13 | -1.2096 | 0.01124 | -0.0401 | -107.6157
-12 | -1.116 | 0.01018 | -0.0384 | -109.6267
-11.5 | -1.0687 | 0.00958 | -0.0376 | -111.5553
-11 | -1.0195 | 0.00912 | -0.0371 | -111.7873
-10.5 | -0.9687 | 0.00872 | -0.0368 | -111.0894
-10 | -0.9169 | 0.00839 | -0.0367 | -109.2849
-9.5 | -0.8645 | 0.00806 | -0.0366 | -107.2581
-8.5 | -0.7582 | 0.00745 | -0.0368 | -101.7718
-8 | -0.7051 | 0.00709 | -0.0368 | -99.4499
-7 | -0.5965 | 0.00651 | -0.0372 | -91.6283
-6.5 | -0.5411 | 0.0063 | -0.0376 | -85.8889
-6 | -0.4855 | 0.0061 | -0.0381 | -79.5902
-5.5 | -0.4299 | 0.00585 | -0.0385 | -73.4872
-5 | -0.3738 | 0.00563 | -0.039 | -66.3943
-4 | -0.2606 | 0.00532 | -0.0402 | -48.985
-3.5 | -0.2038 | 0.00514 | -0.0408 | -39.6498
-3 | -0.1469 | 0.00504 | -0.0414 | -29.1468
-2.5 | -0.0897 | 0.00488 | -0.0421 | -18.3811
-2 | -0.0325 | 0.00477 | -0.0427 | -6.8134
-1.5 | 0.0247 | 0.00459 | -0.0434 | 5.3813
-1 | 0.0808 | 0.0043 | -0.044 | 18.7907
-0.5 | 0.1367 | 0.0039 | -0.0446 | 35.0513
0.5 | 0.2358 | 0.00394 | -0.0441 | 59.8477
1 | 0.2885 | 0.00439 | -0.044 | 65.7175
1.5 | 0.3415 | 0.00485 | -0.044 | 70.4124
2 | 0.3954 | 0.00523 | -0.044 | 75.6023
2.5 | 0.4495 | 0.00558 | -0.0441 | 80.5556
3 | 0.5052 | 0.00579 | -0.0445 | 87.2539
3.5 | 0.561 | 0.00595 | -0.0449 | 94.2857
4 | 0.6163 | 0.00618 | -0.0452 | 99.7249
4.5 | 0.6717 | 0.00636 | -0.0456 | 105.6132
5 | 0.7265 | 0.0066 | -0.0458 | 110.0758
5.5 | 0.7808 | 0.00685 | -0.046 | 113.9854
6.5 | 0.8883 | 0.00737 | -0.0462 | 120.5292
7 | 0.941 | 0.00768 | -0.046 | 122.526
8 | 1.0457 | 0.00829 | -0.0458 | 126.1399
8.5 | 1.0962 | 0.00868 | -0.0453 | 126.2903
10 | 1.2447 | 0.00986 | -0.0435 | 126.2373
10.5 | 1.2922 | 0.0103 | -0.0426 | 125.4563
11 | 1.3371 | 0.01087 | -0.0412 | 123.0083
11.5 | 1.3809 | 0.01143 | -0.0397 | 120.8136
13 | 1.4906 | 0.01312 | -0.0311 | 113.6128
13.5 | 1.5251 | 0.01377 | -0.0281 | 110.7553
14 | 1.558 | 0.01455 | -0.0251 | 107.079
14.5 | 1.5893 | 0.01544 | -0.0221 | 102.9339
15 | 1.6184 | 0.01649 | -0.0189 | 98.1443
15.5 | 1.6439 | 0.01772 | -0.0153 | 92.7709
17 | 1.7169 | 0.0218 | -0.0057 | 78.7569
17.5 | 1.7398 | 0.02349 | -0.003 | 74.0656
18 | 1.7591 | 0.02549 | -0.0002 | 69.0114
18.5 | 1.7785 | 0.02753 | 0.0023 | 64.6023
19 | 1.7939 | 0.02999 | 0.0047 | 59.8166
19.5 | 1.8075 | 0.03274 | 0.0069 | 55.2077
20 | 1.8153 | 0.03615 | 0.0089 | 50.2158

## 125. Re 14M Mach 0.10 (1)
BIGFOIL.COM POLAR EXPORT
NACA66-212
NACA66-212 |  |  |  | Cl Max: | 1.077 | at alpha= | 10 | deg
JavaFoil+Calcfoil stall+Eppler ext transition |  |  |  | L/D Max: | 134.013 | at alpha= | 8.5 | deg
Re: | 14000000 |  |  | Cd Min: | 0.00509 | at alpha= | -1 | deg
Mach: | 0.1 |  |  | Cl=0 at alpha= | -1.8 | deg
|  |  |  | @ Cl=0.1, Cd= | 0.0050927
|  |  |  | @ Cl=0.4, Cd= | 0.00544
|  |  |  | @ Cl=0.6, Cd= | 0.0062847
alpha (deg) | Cl | Cd | Cm | Cl/Cd
-16 | -0.546 | 0.11517 | -0.008 | -4.737
-15.5 | -0.566 | 0.11029 | -0.009 | -5.135
-15 | -0.587 | 0.10219 | -0.01 | -5.74
-14.5 | -0.604 | 0.09802 | -0.01 | -6.165
-14 | -0.621 | 0.09284 | -0.01 | -6.686
-13.5 | -0.635 | 0.08741 | -0.011 | -7.27
-13 | -0.649 | 0.08004 | -0.012 | -8.105
-12.5 | -0.661 | 0.07264 | -0.014 | -9.095
-12 | -0.664 | 0.06969 | -0.014 | -9.532
-11.5 | -0.791 | 0.01274 | -0.024 | -62.109
-11 | -0.802 | 0.01037 | -0.026 | -77.346
-10.5 | -0.796 | 0.00964 | -0.027 | -82.605
-10 | -0.783 | 0.00914 | -0.028 | -85.597
-9.5 | -0.763 | 0.0087 | -0.029 | -87.698
-9 | -0.738 | 0.00834 | -0.03 | -88.501
-8.5 | -0.708 | 0.00734 | -0.03 | -96.463
-8 | -0.67 | 0.00698 | -0.031 | -96.075
-7.5 | -0.628 | 0.00716 | -0.032 | -87.658
-7 | -0.582 | 0.00688 | -0.033 | -84.565
-6.5 | -0.533 | 0.0066 | -0.034 | -80.861
-6 | -0.482 | 0.00637 | -0.035 | -75.677
-5.5 | -0.429 | 0.00617 | -0.036 | -69.628
-5 | -0.375 | 0.00595 | -0.037 | -62.94
-4.5 | -0.318 | 0.00576 | -0.038 | -55.294
-4 | -0.261 | 0.00557 | -0.039 | -46.876
-3.5 | -0.203 | 0.00545 | -0.04 | -37.185
-3 | -0.144 | 0.00528 | -0.041 | -27.212
-2.5 | -0.084 | 0.00517 | -0.042 | -16.3
-2 | -0.024 | 0.00513 | -0.042 | -4.755
-1.5 | 0.036 | 0.00515 | -0.043 | 6.902
-1 | 0.096 | 0.00509 | -0.044 | 18.824
-0.5 | 0.156 | 0.00513 | -0.045 | 30.401
0 | 0.216 | 0.00516 | -0.046 | 41.865
0.5 | 0.276 | 0.00524 | -0.047 | 52.703
1 | 0.336 | 0.0053 | -0.048 | 63.344
1.5 | 0.395 | 0.00544 | -0.049 | 72.608
2 | 0.454 | 0.00544 | -0.05 | 83.574
2.5 | 0.513 | 0.00602 | -0.051 | 85.14
3 | 0.57 | 0.00619 | -0.051 | 92.162
3.5 | 0.627 | 0.00637 | -0.052 | 98.471
4 | 0.683 | 0.00659 | -0.053 | 103.626
4.5 | 0.737 | 0.00679 | -0.054 | 108.563
5 | 0.79 | 0.00705 | -0.055 | 112.003
5.5 | 0.84 | 0.0073 | -0.056 | 115.07
6 | 0.888 | 0.00755 | -0.057 | 117.599
6.5 | 0.93 | 0.00726 | -0.057 | 128.065
7 | 0.968 | 0.00755 | -0.058 | 128.201
7.5 | 1 | 0.00782 | -0.059 | 127.976
8 | 1.028 | 0.00817 | -0.06 | 125.842
8.5 | 1.05 | 0.00783 | -0.061 | 134.013
9 | 1.065 | 0.01023 | -0.061 | 104.064
9.5 | 1.074 | 0.01076 | -0.062 | 99.806
10 | 1.077 | 0.01136 | -0.063 | 94.825
10.5 | 1.073 | 0.01193 | -0.063 | 90.003
11 | 1.064 | 0.01264 | -0.064 | 84.186
11.5 | 1.046 | 0.01363 | -0.065 | 76.764
12 | 1.02 | 0.01511 | -0.065 | 67.483
12.5 | 0.993 | 0.01629 | -0.065 | 60.965
13 | 0.814 | 0.07729 | -0.041 | 10.527
13.5 | 0.784 | 0.08612 | -0.038 | 9.106
14 | 0.757 | 0.09261 | -0.037 | 8.173
14.5 | 0.724 | 0.09817 | -0.037 | 7.37
15 | 0.688 | 0.10619 | -0.036 | 6.48

## 126. Re 14M Mach 0.10 (2)
BIGFOIL.COM POLAR EXPORT
NACA66-212
NACA66-212 |  |  |  | Cl Max: | 1.7992 | at alpha= | 20 | deg
XFOIL ncrit=9 |  |  |  | L/D Max: | 125.948 | at alpha= | 9.5 | deg
Re: | 14000000 |  |  | Cd Min: | 0.04036 | at alpha= | 20 | deg
Mach: | 0.1 |  |  | Cl=0 at alpha= | -1.7162 | deg
|  |  |  | @ Cl=0.1, Cd= | 0.0041669
|  |  |  | @ Cl=0.4, Cd= | 0.0052574
|  |  |  | @ Cl=0.6, Cd= | 0.0061131
alpha (deg) | Cl | Cd | Cm | Cl/Cd
-20 | -1.622 | 0.03444 | -0.0695 | -47.0964
-19.5 | -1.618 | 0.03063 | -0.0682 | -52.824
-19 | -1.6083 | 0.02752 | -0.0663 | -58.4411
-18.5 | -1.5932 | 0.02495 | -0.0643 | -63.8557
-18 | -1.5755 | 0.02266 | -0.0619 | -69.5278
-17 | -1.5169 | 0.01919 | -0.0589 | -79.0464
-16.5 | -1.4459 | 0.01711 | -0.0657 | -84.5061
-16 | -1.4249 | 0.01594 | -0.0613 | -89.3915
-15.5 | -1.4018 | 0.01483 | -0.0568 | -94.5246
-15 | -1.3746 | 0.01403 | -0.0526 | -97.9758
-14.5 | -1.3471 | 0.01335 | -0.048 | -100.9064
-14 | -1.3069 | 0.01268 | -0.0457 | -103.0678
-13.5 | -1.2636 | 0.01208 | -0.044 | -104.6026
-13 | -1.2185 | 0.01151 | -0.0426 | -105.8645
-12 | -1.1235 | 0.01046 | -0.0405 | -107.4092
-11.5 | -1.0762 | 0.0098 | -0.0394 | -109.8163
-11 | -1.0268 | 0.00928 | -0.0386 | -110.6466
-10.5 | -0.9759 | 0.00884 | -0.0381 | -110.3959
-9.5 | -0.8707 | 0.00813 | -0.0376 | -107.0972
-9 | -0.8172 | 0.00784 | -0.0376 | -104.2347
-8.5 | -0.7633 | 0.00753 | -0.0376 | -101.3679
-8 | -0.7098 | 0.00715 | -0.0375 | -99.2727
-7.5 | -0.6556 | 0.00682 | -0.0375 | -96.129
-7 | -0.6004 | 0.00654 | -0.0377 | -91.8043
-6.5 | -0.5446 | 0.00632 | -0.0381 | -86.1709
-5.5 | -0.4325 | 0.00587 | -0.0388 | -73.6797
-5 | -0.376 | 0.00565 | -0.0393 | -66.5487
-4 | -0.2621 | 0.00533 | -0.0404 | -49.1745
-3.5 | -0.205 | 0.00515 | -0.041 | -39.8058
-3 | -0.1477 | 0.00504 | -0.0416 | -29.3056
-2.5 | -0.0901 | 0.00489 | -0.0423 | -18.4254
-2 | -0.0327 | 0.00478 | -0.043 | -6.841
-1.5 | 0.0249 | 0.0046 | -0.0437 | 5.413
-1 | 0.0813 | 0.0043 | -0.0442 | 18.907
-0.5 | 0.1375 | 0.0039 | -0.0449 | 35.2564
0 | 0.1933 | 0.00362 | -0.0454 | 53.3978
0.5 | 0.237 | 0.00393 | -0.0443 | 60.3053
1 | 0.2899 | 0.00439 | -0.0442 | 66.0364
1.5 | 0.3432 | 0.00485 | -0.0441 | 70.7629
2 | 0.3973 | 0.00524 | -0.0442 | 75.8206
2.5 | 0.4517 | 0.00559 | -0.0443 | 80.805
3 | 0.5077 | 0.0058 | -0.0446 | 87.5345
3.5 | 0.5639 | 0.00597 | -0.045 | 94.4556
4 | 0.6194 | 0.00619 | -0.0453 | 100.0646
4.5 | 0.6752 | 0.00638 | -0.0456 | 105.8307
5 | 0.7302 | 0.00662 | -0.0458 | 110.3021
6 | 0.8395 | 0.00712 | -0.0461 | 117.9073
6.5 | 0.8931 | 0.00742 | -0.046 | 120.3639
7 | 0.9463 | 0.00772 | -0.0458 | 122.5777
7.5 | 0.9993 | 0.00802 | -0.0456 | 124.601
8 | 1.0515 | 0.00835 | -0.0453 | 125.9281
8.5 | 1.1023 | 0.00876 | -0.0447 | 125.8333
9 | 1.1526 | 0.00918 | -0.044 | 125.5556
9.5 | 1.2028 | 0.00955 | -0.0433 | 125.9476
10 | 1.2518 | 0.00998 | -0.0424 | 125.4309
10.5 | 1.299 | 0.01047 | -0.0412 | 124.0688
11 | 1.3436 | 0.01107 | -0.0396 | 121.3731
11.5 | 1.3873 | 0.01166 | -0.0378 | 118.9794
12 | 1.4254 | 0.01217 | -0.0348 | 117.1241
12.5 | 1.4602 | 0.01276 | -0.0313 | 114.4357
13 | 1.4954 | 0.01342 | -0.0281 | 111.4307
13.5 | 1.5299 | 0.01416 | -0.0249 | 108.0438
14 | 1.5611 | 0.01512 | -0.0215 | 103.2474
14.5 | 1.5911 | 0.01618 | -0.0181 | 98.3375
15 | 1.6197 | 0.01735 | -0.0146 | 93.3545
15.5 | 1.6454 | 0.01864 | -0.011 | 88.2725
17 | 1.7188 | 0.02311 | -0.0011 | 74.3747
17.5 | 1.7398 | 0.02506 | 0.0019 | 69.4254
18 | 1.7571 | 0.02739 | 0.0048 | 64.1512
18.5 | 1.7732 | 0.02988 | 0.0075 | 59.344
19 | 1.786 | 0.0328 | 0.0099 | 54.4512
19.5 | 1.7943 | 0.03629 | 0.0121 | 49.4434
20 | 1.7992 | 0.04036 | 0.0139 | 44.5788

## 127. Re 14M Mach 0.25 (1)
BIGFOIL.COM POLAR EXPORT
NACA66-212
NACA66-212 |  |  |  | Cl Max: | 1.027 | at alpha= | 8.5 | deg
JavaFoil+Calcfoil stall+Eppler ext transition |  |  |  | L/D Max: | 125.9 | at alpha= | 6.5 | deg
Re: | 14000000 |  |  | Cd Min: | 0.00492 | at alpha= | -1.5 | deg
Mach: | 0.25 |  |  | Cl=0 at alpha= | -1.7984 | deg
|  |  |  | @ Cl=0.1, Cd= | 0.0051013
|  |  |  | @ Cl=0.4, Cd= | 0.0052759
|  |  |  | @ Cl=0.6, Cd= | 0.09304
alpha (deg) | Cl | Cd | Cm | Cl/Cd
-15 | -0.264 | 0.11008 | -0.009 | -2.4
-14.5 | -0.324 | 0.10167 | -0.01 | -3.19
-14 | -0.378 | 0.09936 | -0.01 | -3.805
-13.5 | -0.427 | 0.09322 | -0.011 | -4.58
-13 | -0.471 | 0.08754 | -0.011 | -5.38
-12.5 | -0.51 | 0.08233 | -0.012 | -6.188
-12 | -0.542 | 0.07737 | -0.012 | -7.005
-11.5 | -0.569 | 0.07073 | -0.013 | -8.039
-11 | -0.589 | 0.06497 | -0.015 | -9.064
-10.5 | -0.607 | 0.05611 | -0.017 | -10.821
-10 | -0.734 | 0.01002 | -0.028 | -73.255
-9.5 | -0.734 | 0.00923 | -0.029 | -79.451
-9 | -0.722 | 0.00873 | -0.03 | -82.63
-8.5 | -0.701 | 0.00832 | -0.031 | -84.28
-8 | -0.67 | 0.00679 | -0.032 | -98.621
-7.5 | -0.632 | 0.00695 | -0.033 | -90.907
-7 | -0.589 | 0.00665 | -0.034 | -88.609
-6.5 | -0.542 | 0.00679 | -0.035 | -79.834
-6 | -0.492 | 0.00652 | -0.036 | -75.395
-5.5 | -0.439 | 0.00631 | -0.037 | -69.541
-5 | -0.383 | 0.006 | -0.038 | -63.867
-4.5 | -0.326 | 0.0058 | -0.039 | -56.244
-4 | -0.268 | 0.00561 | -0.04 | -47.712
-3.5 | -0.208 | 0.00551 | -0.041 | -37.757
-3 | -0.148 | 0.00532 | -0.042 | -27.741
-2.5 | -0.086 | 0.00523 | -0.043 | -16.544
-2 | -0.025 | 0.00509 | -0.044 | -4.924
-1.5 | 0.037 | 0.00492 | -0.045 | 7.422
-1 | 0.098 | 0.0051 | -0.046 | 19.282
-0.5 | 0.16 | 0.00514 | -0.046 | 31.151
0 | 0.222 | 0.00521 | -0.047 | 42.641
0.5 | 0.284 | 0.0053 | -0.048 | 53.585
1 | 0.345 | 0.00533 | -0.049 | 64.729
1.5 | 0.406 | 0.00527 | -0.05 | 76.999
2 | 0.466 | 0.00516 | -0.051 | 90.314
2.5 | 0.527 | 0.00611 | -0.052 | 86.227
3 | 0.586 | 0.00627 | -0.053 | 93.364
3.5 | 0.644 | 0.00649 | -0.054 | 99.216
4 | 0.7 | 0.00672 | -0.055 | 104.197
4.5 | 0.755 | 0.00694 | -0.056 | 108.792
5 | 0.808 | 0.00725 | -0.056 | 111.378
5.5 | 0.858 | 0.00751 | -0.057 | 114.314
6 | 0.904 | 0.00721 | -0.058 | 125.424
6.5 | 0.943 | 0.00749 | -0.059 | 125.9
7 | 0.976 | 0.00778 | -0.06 | 125.362
7.5 | 1.001 | 0.00818 | -0.061 | 122.415
8 | 1.018 | 0.00989 | -0.061 | 103.018
8.5 | 1.027 | 0.01042 | -0.062 | 98.552
9 | 1.025 | 0.0109 | -0.063 | 94.009
9.5 | 1.013 | 0.01169 | -0.064 | 86.607
10 | 0.99 | 0.0123 | -0.064 | 80.479
10.5 | 0.945 | 0.01419 | -0.064 | 66.638
11 | 0.753 | 0.0666 | -0.037 | 11.3
11.5 | 0.71 | 0.07161 | -0.036 | 9.92
12 | 0.661 | 0.07901 | -0.033 | 8.36
12.5 | 0.607 | 0.08304 | -0.034 | 7.314
13 | 0.55 | 0.08695 | -0.035 | 6.322
13.5 | 0.486 | 0.09304 | -0.035 | 5.224

## 128. Re 14M Mach 0.25 (2)
BIGFOIL.COM POLAR EXPORT
NACA66-212
NACA66-212 |  |  |  | Cl Max: | 1.6136 | at alpha= | 15.5 | deg
XFOIL ncrit=9 |  |  |  | L/D Max: | 123.726 | at alpha= | 7.5 | deg
Re: | 14000000 |  |  | Cd Min: | 0.2168 | at alpha= | -20 | deg
Mach: | 0.25 |  |  | Cl=0 at alpha= | -1.7202 | deg
|  |  |  | @ Cl=0.1, Cd= | 0.004162
|  |  |  | @ Cl=0.4, Cd= | 0.0052537
|  |  |  | @ Cl=0.6, Cd= | 0.0061236
alpha (deg) | Cl | Cd | Cm | Cl/Cd
-20 | -0.7087 | 0.2168 | 0.0204 | -3.2689
-19.5 | -0.6952 | 0.20972 | 0.0161 | -3.3149
-19 | -0.6802 | 0.20378 | 0.0126 | -3.3379
-18.5 | -0.6862 | 0.18989 | 0.0063 | -3.6137
-18 | -1.1577 | 0.08495 | -0.0551 | -13.628
-17.5 | -1.2094 | 0.06671 | -0.0686 | -18.1292
-17 | -1.2489 | 0.05327 | -0.0779 | -23.4447
-16.5 | -1.2979 | 0.04119 | -0.0843 | -31.5101
-16 | -1.3222 | 0.03187 | -0.0885 | -41.4873
-15.5 | -1.3214 | 0.02422 | -0.0923 | -54.5582
-15 | -1.3232 | 0.02142 | -0.0856 | -61.774
-14.5 | -1.3215 | 0.01861 | -0.0787 | -71.0102
-14 | -1.3067 | 0.01653 | -0.0722 | -79.0502
-13.5 | -1.2851 | 0.015 | -0.0657 | -85.6733
-13 | -1.2571 | 0.01384 | -0.0595 | -90.8309
-12.5 | -1.2132 | 0.01285 | -0.0561 | -94.4125
-12 | -1.1649 | 0.01208 | -0.0533 | -96.4321
-11.5 | -1.1153 | 0.01129 | -0.0508 | -98.7865
-11 | -1.0649 | 0.01051 | -0.0485 | -101.3225
-10.5 | -1.0139 | 0.00972 | -0.0465 | -104.3107
-10 | -0.9605 | 0.00913 | -0.0449 | -105.2026
-9.5 | -0.9053 | 0.00864 | -0.0438 | -104.7801
-9 | -0.849 | 0.00825 | -0.0429 | -102.9091
-8.5 | -0.7923 | 0.00787 | -0.0422 | -100.6734
-8 | -0.7355 | 0.00752 | -0.0416 | -97.8059
-7.5 | -0.6792 | 0.00709 | -0.041 | -95.7969
-7 | -0.6219 | 0.00673 | -0.0407 | -92.4071
-6.5 | -0.564 | 0.00646 | -0.0407 | -87.3065
-5.5 | -0.4468 | 0.00599 | -0.0409 | -74.591
-5 | -0.3884 | 0.00574 | -0.0411 | -67.6655
-4.5 | -0.3296 | 0.00555 | -0.0415 | -59.3874
-4 | -0.2703 | 0.00539 | -0.042 | -50.1484
-3.5 | -0.2112 | 0.00519 | -0.0425 | -40.6936
-2.5 | -0.0926 | 0.00491 | -0.0437 | -18.8595
-2 | -0.0333 | 0.0048 | -0.0443 | -6.9375
-1.5 | 0.0262 | 0.00464 | -0.045 | 5.6466
-0.5 | 0.142 | 0.00389 | -0.0462 | 36.5039
0 | 0.1999 | 0.00353 | -0.0469 | 56.6289
0.5 | 0.2442 | 0.00388 | -0.0455 | 62.9381
1 | 0.2979 | 0.00439 | -0.0453 | 67.8588
1.5 | 0.3522 | 0.00489 | -0.0451 | 72.0245
2 | 0.4074 | 0.00531 | -0.0449 | 76.7232
2.5 | 0.4633 | 0.00566 | -0.0449 | 81.8551
3 | 0.5211 | 0.00587 | -0.0452 | 88.7734
3.5 | 0.5791 | 0.00604 | -0.0455 | 95.8775
4 | 0.6366 | 0.00627 | -0.0457 | 101.5311
4.5 | 0.6941 | 0.00649 | -0.0458 | 106.9492
5 | 0.7508 | 0.00676 | -0.0457 | 111.0651
6 | 0.8639 | 0.0073 | -0.0453 | 118.3425
6.5 | 0.9191 | 0.00765 | -0.0447 | 120.1438
7 | 0.9748 | 0.00795 | -0.0442 | 122.6164
7.5 | 1.0294 | 0.00832 | -0.0434 | 123.726
8 | 1.0826 | 0.00876 | -0.0422 | 123.5845
8.5 | 1.1353 | 0.00921 | -0.0409 | 123.2682
9 | 1.1878 | 0.00965 | -0.0394 | 123.0881
9.5 | 1.2386 | 0.01015 | -0.0376 | 122.0296
10 | 1.2864 | 0.0108 | -0.0352 | 119.1111
10.5 | 1.3299 | 0.01145 | -0.0318 | 116.1485
11 | 1.3681 | 0.0121 | -0.0274 | 113.0661
11.5 | 1.4071 | 0.01283 | -0.0233 | 109.6726
12 | 1.4452 | 0.0137 | -0.0191 | 105.4891
12.5 | 1.4808 | 0.01478 | -0.0148 | 100.1894
13 | 1.5146 | 0.01602 | -0.0103 | 94.5443
13.5 | 1.5417 | 0.01775 | -0.0052 | 86.8563
14 | 1.569 | 0.01955 | -0.0004 | 80.2558
14.5 | 1.5927 | 0.0216 | 0.0045 | 73.7361
15 | 1.6086 | 0.02421 | 0.0097 | 66.4436
15.5 | 1.6136 | 0.02735 | 0.0155 | 58.9982
16 | 1.6092 | 0.03185 | 0.0204 | 50.5243
16.5 | 1.5906 | 0.03788 | 0.0245 | 41.9905
17 | 1.564 | 0.04532 | 0.0269 | 34.5102
17.5 | 1.5309 | 0.05457 | 0.0267 | 28.0539
18 | 1.4921 | 0.06618 | 0.023 | 22.5461
18.5 | 1.4519 | 0.08008 | 0.0155 | 18.1306
19 | 1.4138 | 0.09565 | 0.0054 | 14.781
19.5 | 1.37 | 0.1138 | -0.0073 | 12.0387
20 | 1.2963 | 0.13848 | -0.0246 | 9.3609

## 129. Re 14M Mach 0.50 (1)
BIGFOIL.COM POLAR EXPORT
NACA66-212
NACA66-212 |  |  |  | Cl Max: | 1.173 | at alpha= | 20 | deg
JavaFoil+Calcfoil stall+Eppler ext transition |  |  |  | L/D Max: | 118.036 | at alpha= | 5 | deg
Re: | 14000000 |  |  | Cd Min: | 0.00493 | at alpha= | 0.5 | deg
Mach: | 0.5 |  |  | Cl=0 at alpha= | -1.7971 | deg
|  |  |  | @ Cl=0.1, Cd= | 0.0050742
|  |  |  | @ Cl=0.4, Cd= | 0.0050498
|  |  |  | @ Cl=0.6, Cd= | 0.0064967
alpha (deg) | Cl | Cd | Cm | Cl/Cd
-20 | -0.988 | 0.16403 | -0.007 | -6.022
-19.5 | -0.966 | 0.148 | -0.008 | -6.526
-19 | -0.939 | 0.13855 | -0.009 | -6.778
-18.5 | -0.911 | 0.1352 | -0.009 | -6.735
-18 | -0.882 | 0.13003 | -0.009 | -6.786
-17.5 | -0.856 | 0.12344 | -0.01 | -6.938
-17 | -0.832 | 0.11816 | -0.011 | -7.042
-16.5 | -0.805 | 0.11163 | -0.011 | -7.215
-16 | -0.778 | 0.10575 | -0.012 | -7.358
-15.5 | -0.759 | 0.09258 | -0.014 | -8.196
-15 | -0.8 | 0.04045 | -0.019 | -19.766
-14.5 | -0.692 | 0.10326 | -0.012 | -6.705
-14 | -0.666 | 0.09404 | -0.013 | -7.086
-13.5 | -0.644 | 0.0827 | -0.015 | -7.79
-13 | -0.704 | 0.0247 | -0.024 | -28.49
-12.5 | -0.696 | 0.01619 | -0.026 | -42.987
-12 | -0.67 | 0.01398 | -0.027 | -47.923
-11.5 | -0.639 | 0.01304 | -0.028 | -49.043
-11 | -0.502 | 0.07172 | -0.015 | -6.993
-10.5 | -0.477 | 0.06373 | -0.017 | -7.477
-10 | -0.457 | 0.05326 | -0.021 | -8.577
-9.5 | -0.511 | 0.01115 | -0.032 | -45.821
-9 | -0.481 | 0.01005 | -0.034 | -47.846
-8.5 | -0.449 | 0.00938 | -0.035 | -47.823
-8 | -0.338 | 0.05131 | -0.017 | -6.593
-7.5 | -0.311 | 0.04679 | -0.018 | -6.657
-7 | -0.35 | 0.00843 | -0.038 | -41.502
-6.5 | -0.516 | 0.00812 | -0.039 | -63.559
-6 | -0.504 | 0.00764 | -0.04 | -65.973
-5.5 | -0.466 | 0.00721 | -0.041 | -64.636
-5 | -0.416 | 0.00582 | -0.042 | -71.447
-4.5 | -0.358 | 0.00589 | -0.043 | -60.813
-4 | -0.296 | 0.00565 | -0.045 | -52.403
-3.5 | -0.231 | 0.00575 | -0.046 | -40.152
-3 | -0.164 | 0.00557 | -0.047 | -29.494
-2.5 | -0.096 | 0.00541 | -0.048 | -17.821
-2 | -0.028 | 0.00532 | -0.049 | -5.258
-1.5 | 0.041 | 0.00563 | -0.05 | 7.239
-1 | 0.11 | 0.00498 | -0.051 | 22.087
-0.5 | 0.179 | 0.00507 | -0.052 | 35.308
0 | 0.248 | 0.00517 | -0.053 | 48.028
0.5 | 0.317 | 0.00493 | -0.054 | 64.259
1 | 0.385 | 0.00503 | -0.055 | 76.481
1.5 | 0.453 | 0.00512 | -0.056 | 88.559
2 | 0.52 | 0.00625 | -0.057 | 83.211
2.5 | 0.587 | 0.00645 | -0.058 | 90.917
3 | 0.651 | 0.00668 | -0.059 | 97.585
3.5 | 0.714 | 0.00645 | -0.06 | 110.69
4 | 0.772 | 0.00669 | -0.061 | 115.405
4.5 | 0.826 | 0.00708 | -0.062 | 116.621
5 | 0.872 | 0.00738 | -0.063 | 118.036
5.5 | 0.905 | 0.00912 | -0.064 | 99.249
6 | 0.911 | 0.0097 | -0.065 | 93.966
6.5 | 0.824 | 0.01052 | -0.066 | 78.333
7 | 0.588 | 0.01099 | -0.067 | 53.519
7.5 | 0.507 | 0.04589 | -0.038 | 11.053
8 | 0.53 | 0.05197 | -0.033 | 10.208
8.5 | 0.685 | 0.01229 | -0.069 | 55.732
9 | 0.716 | 0.01316 | -0.07 | 54.401
9.5 | 0.746 | 0.01428 | -0.071 | 52.221
10 | 0.761 | 0.01772 | -0.07 | 42.966
10.5 | 0.666 | 0.06772 | -0.039 | 9.829
11 | 0.84 | 0.01565 | -0.073 | 53.689
11.5 | 0.87 | 0.0168 | -0.074 | 51.782
12 | 0.896 | 0.01874 | -0.074 | 47.821
12.5 | 0.884 | 0.03081 | -0.07 | 28.686
13 | 0.803 | 0.0867 | -0.046 | 9.258
13.5 | 0.826 | 0.09443 | -0.044 | 8.75
14 | 1.004 | 0.02502 | -0.076 | 40.128
14.5 | 0.894 | 0.08798 | -0.053 | 10.166
15 | 0.915 | 0.09824 | -0.051 | 9.31
15.5 | 0.941 | 0.10427 | -0.052 | 9.025
16 | 0.959 | 0.11403 | -0.048 | 8.408
16.5 | 0.987 | 0.11938 | -0.05 | 8.268
17 | 1.018 | 0.12081 | -0.053 | 8.424
17.5 | 1.046 | 0.1254 | -0.055 | 8.341
18 | 1.063 | 0.14419 | -0.051 | 7.369
18.5 | 1.09 | 0.14837 | -0.052 | 7.345
19 | 1.117 | 0.15365 | -0.054 | 7.271
19.5 | 1.146 | 0.1568 | -0.056 | 7.311
20 | 1.173 | 0.16228 | -0.057 | 7.229

## 130. Re 14M Mach 0.50 (2)
BIGFOIL.COM POLAR EXPORT
NACA66-212
NACA66-212 |  |  |  | Cl Max: | 1.0786 | at alpha= | 8 | deg
XFOIL ncrit=9 |  |  |  | L/D Max: | 115.024 | at alpha= | 6 | deg
Re: | 14000000 |  |  | Cd Min: | 0.25121 | at alpha= | -20 | deg
Mach: | 0.5 |  |  | Cl=0 at alpha= | -1.7382 | deg
|  |  |  | @ Cl=0.1, Cd= | 0.0044315
|  |  |  | @ Cl=0.4, Cd= | 0.0051619
|  |  |  | @ Cl=0.6, Cd= | 0.0062813
alpha (deg) | Cl | Cd | Cm | Cl/Cd
-20 | -0.7257 | 0.25121 | 0.0283 | -2.8888
-19.5 | -0.7049 | 0.24335 | 0.0232 | -2.8967
-19 | -0.6862 | 0.23458 | 0.0185 | -2.9252
-18.5 | -0.6658 | 0.22692 | 0.0138 | -2.9341
-17.5 | -0.6462 | 0.20948 | 0.0088 | -3.0848
-17 | -0.6073 | 0.19737 | -0.004 | -3.077
-16.5 | -0.5628 | 0.18531 | -0.0181 | -3.0371
-16 | -0.529 | 0.17381 | -0.0295 | -3.0436
-15.5 | -0.5209 | 0.16457 | -0.0332 | -3.1652
-15 | -0.5069 | 0.15613 | -0.0377 | -3.2467
-14.5 | -0.4935 | 0.14745 | -0.0424 | -3.3469
-14 | -0.4769 | 0.13987 | -0.0467 | -3.4096
-13.5 | -0.4746 | 0.12888 | -0.0524 | -3.6825
-13 | -0.4749 | 0.11788 | -0.0585 | -4.0287
-12.5 | -0.4689 | 0.10879 | -0.0636 | -4.3101
-12 | -0.4731 | 0.09809 | -0.0698 | -4.8231
-11.5 | -0.4732 | 0.08875 | -0.0752 | -5.3318
-11 | -0.4816 | 0.0783 | -0.0816 | -6.1507
-10.5 | -0.5009 | 0.06544 | -0.0905 | -7.6543
-10 | -0.5274 | 0.05163 | -0.1019 | -10.215
-9.5 | -0.5617 | 0.04308 | -0.1041 | -13.0385
-9 | -0.584 | 0.0375 | -0.1013 | -15.5733
-8.5 | -0.6247 | 0.0319 | -0.0933 | -19.5831
-8 | -0.6575 | 0.0265 | -0.0824 | -24.8113
-7 | -0.6727 | 0.0117 | -0.0646 | -57.4957
-6.5 | -0.633 | 0.00834 | -0.0586 | -75.8993
-6 | -0.5748 | 0.00723 | -0.0547 | -79.5021
-5.5 | -0.5098 | 0.00663 | -0.0523 | -76.8929
-5 | -0.4417 | 0.00626 | -0.051 | -70.5591
-4.5 | -0.3742 | 0.0059 | -0.05 | -63.4237
-4 | -0.3062 | 0.00564 | -0.0496 | -54.2908
-3.5 | -0.2381 | 0.00544 | -0.0495 | -43.7684
-3 | -0.1707 | 0.00524 | -0.0495 | -32.5763
-2.5 | -0.1026 | 0.00506 | -0.05 | -20.2767
-2 | -0.0354 | 0.00491 | -0.0504 | -7.2098
-1.5 | 0.0322 | 0.00477 | -0.0511 | 6.7505
-1 | 0.0978 | 0.00445 | -0.0515 | 21.9775
-0.5 | 0.1619 | 0.00391 | -0.052 | 41.4066
0 | 0.2265 | 0.00329 | -0.0527 | 68.845
0.5 | 0.2786 | 0.00356 | -0.0513 | 78.2584
1 | 0.3322 | 0.00442 | -0.0496 | 75.1584
1.5 | 0.3894 | 0.00505 | -0.0484 | 77.1089
2 | 0.4472 | 0.00566 | -0.0472 | 79.0106
2.5 | 0.5108 | 0.00594 | -0.0468 | 85.9933
3 | 0.5758 | 0.00618 | -0.0465 | 93.1715
3.5 | 0.6403 | 0.00645 | -0.0459 | 99.2713
4 | 0.7053 | 0.00671 | -0.0451 | 105.1118
4.5 | 0.7688 | 0.00705 | -0.0437 | 109.0496
5 | 0.8326 | 0.00739 | -0.042 | 112.6658
5.5 | 0.895 | 0.00779 | -0.0396 | 114.8909
6 | 0.9547 | 0.0083 | -0.0362 | 115.0241
6.5 | 1.0078 | 0.00888 | -0.0311 | 113.491
7.5 | 1.0664 | 0.01238 | -0.0131 | 86.1389
8 | 1.0786 | 0.02036 | -0.0052 | 52.9764
8.5 | 1.0585 | 0.02669 | 0.006 | 39.659
9 | 1.0274 | 0.03276 | 0.016 | 31.3614
9.5 | 0.9934 | 0.03941 | 0.023 | 25.2068
10 | 0.955 | 0.04737 | 0.0265 | 20.1604
10.5 | 0.9191 | 0.05661 | 0.0259 | 16.2356
11 | 0.8849 | 0.06798 | 0.0206 | 13.0171
11.5 | 0.8587 | 0.08222 | 0.0101 | 10.4439
12 | 0.8501 | 0.09812 | -0.0016 | 8.6639
12.5 | 0.8349 | 0.11276 | -0.0112 | 7.4042
13 | 0.8236 | 0.1267 | -0.0201 | 6.5004

## 131. Re 16M Mach 0.00 (1)
BIGFOIL.COM POLAR EXPORT
NACA66-212
NACA66-212 |  |  |  | Cl Max: | 1.087 | at alpha= | 10 | deg
JavaFoil+Calcfoil stall+Eppler ext transition |  |  |  | L/D Max: | 131.566 | at alpha= | 7 | deg
Re: | 16000000 |  |  | Cd Min: | 0.00523 | at alpha= | -3 | deg
Mach: | 0 |  |  | Cl=0 at alpha= | -1.7966 | deg
|  |  |  | @ Cl=0.1, Cd= | 0.0052642
|  |  |  | @ Cl=0.4, Cd= | 0.0056654
|  |  |  | @ Cl=0.6, Cd= | 0.0061486
alpha (deg) | Cl | Cd | Cm | Cl/Cd
-16.5 | -0.568 | 0.11942 | -0.008 | -4.753
-16 | -0.586 | 0.11315 | -0.008 | -5.177
-15.5 | -0.603 | 0.10865 | -0.009 | -5.553
-15 | -0.62 | 0.10127 | -0.01 | -6.123
-14.5 | -0.635 | 0.09643 | -0.01 | -6.583
-14 | -0.648 | 0.0913 | -0.011 | -7.1
-13.5 | -0.659 | 0.08517 | -0.011 | -7.743
-13 | -0.671 | 0.07685 | -0.013 | -8.736
-12.5 | -0.688 | 0.06418 | -0.016 | -10.716
-12 | -0.686 | 0.06322 | -0.016 | -10.851
-11.5 | -0.815 | 0.01097 | -0.025 | -74.29
-11 | -0.814 | 0.00988 | -0.026 | -82.424
-10.5 | -0.804 | 0.00927 | -0.027 | -86.755
-10 | -0.788 | 0.00881 | -0.028 | -89.458
-9.5 | -0.767 | 0.00843 | -0.028 | -90.961
-9 | -0.74 | 0.00697 | -0.029 | -106.243
-8.5 | -0.708 | 0.00711 | -0.03 | -99.684
-8 | -0.67 | 0.00726 | -0.031 | -92.243
-7.5 | -0.627 | 0.007 | -0.032 | -89.565
-7 | -0.58 | 0.00672 | -0.033 | -86.338
-6.5 | -0.532 | 0.00643 | -0.034 | -82.74
-6 | -0.481 | 0.00622 | -0.035 | -77.303
-5.5 | -0.428 | 0.00601 | -0.036 | -71.136
-5 | -0.373 | 0.00579 | -0.037 | -64.423
-4.5 | -0.317 | 0.0056 | -0.038 | -56.583
-4 | -0.26 | 0.00547 | -0.039 | -47.512
-3.5 | -0.202 | 0.0056 | -0.04 | -36.018
-3 | -0.143 | 0.00523 | -0.04 | -27.356
-2.5 | -0.084 | 0.00552 | -0.041 | -15.187
-2 | -0.024 | 0.00582 | -0.042 | -4.171
-1.5 | 0.035 | 0.00532 | -0.043 | 6.647
-1 | 0.095 | 0.00526 | -0.044 | 18.103
-0.5 | 0.155 | 0.00531 | -0.045 | 29.202
0 | 0.215 | 0.0054 | -0.046 | 39.801
0.5 | 0.275 | 0.00542 | -0.047 | 50.746
1 | 0.334 | 0.00549 | -0.048 | 60.892
1.5 | 0.393 | 0.00565 | -0.049 | 69.608
2 | 0.452 | 0.00578 | -0.049 | 78.297
2.5 | 0.51 | 0.00592 | -0.05 | 86.171
3 | 0.568 | 0.00604 | -0.051 | 93.941
3.5 | 0.624 | 0.00623 | -0.052 | 100.18
4 | 0.68 | 0.00645 | -0.053 | 105.396
4.5 | 0.734 | 0.00663 | -0.054 | 110.691
5 | 0.787 | 0.00688 | -0.055 | 114.335
5.5 | 0.837 | 0.00712 | -0.055 | 117.62
6 | 0.884 | 0.00738 | -0.056 | 119.774
6.5 | 0.927 | 0.00765 | -0.057 | 121.138
7 | 0.966 | 0.00734 | -0.058 | 131.566
7.5 | 0.999 | 0.00761 | -0.059 | 131.335
8 | 1.028 | 0.00792 | -0.06 | 129.846
8.5 | 1.052 | 0.00822 | -0.06 | 128.016
9 | 1.07 | 0.00997 | -0.061 | 107.249
9.5 | 1.081 | 0.01048 | -0.062 | 103.204
10 | 1.087 | 0.01101 | -0.063 | 98.755
10.5 | 1.087 | 0.01148 | -0.063 | 94.736
11 | 1.081 | 0.01226 | -0.064 | 88.208
11.5 | 1.07 | 0.01303 | -0.064 | 82.092
12 | 1.052 | 0.0139 | -0.065 | 75.695
12.5 | 1.032 | 0.01474 | -0.065 | 69.991
13 | 0.98 | 0.02054 | -0.064 | 47.704
13.5 | 0.824 | 0.07996 | -0.042 | 10.306
14 | 0.798 | 0.08799 | -0.04 | 9.064
14.5 | 0.767 | 0.09469 | -0.039 | 8.096
15 | 0.734 | 0.1022 | -0.037 | 7.185

## 132. Re 16M Mach 0.00 (2)
BIGFOIL.COM POLAR EXPORT
NACA66-212
NACA66-212 |  |  |  | Cl Max: | 1.8347 | at alpha= | 20 | deg
XFOIL ncrit=9 |  |  |  | L/D Max: | 129.87 | at alpha= | 9.5 | deg
Re: | 16000000 |  |  | Cd Min: | 0.03448 | at alpha= | 20 | deg
Mach: | 0 |  |  | Cl=0 at alpha= | -1.7145 | deg
|  |  |  | @ Cl=0.1, Cd= | 0.0041705
|  |  |  | @ Cl=0.4, Cd= | 0.0051936
|  |  |  | @ Cl=0.6, Cd= | 0.005978
alpha (deg) | Cl | Cd | Cm | Cl/Cd
-20 | -1.6694 | 0.02812 | -0.0625 | -59.367
-19.5 | -1.6555 | 0.02555 | -0.0607 | -64.7945
-19 | -1.6374 | 0.0234 | -0.0588 | -69.9744
-18.5 | -1.6154 | 0.02157 | -0.0569 | -74.8911
-17.5 | -1.562 | 0.01849 | -0.0531 | -84.4781
-17 | -1.4913 | 0.01682 | -0.0599 | -88.6623
-16.5 | -1.4593 | 0.01563 | -0.0582 | -93.3653
-16 | -1.4372 | 0.01459 | -0.0539 | -98.5058
-15.5 | -1.4118 | 0.01377 | -0.0497 | -102.5272
-15 | -1.3857 | 0.01314 | -0.0452 | -105.4566
-14.5 | -1.3467 | 0.01253 | -0.0431 | -107.4781
-14 | -1.3047 | 0.01195 | -0.0416 | -109.1799
-13.5 | -1.2606 | 0.01141 | -0.0403 | -110.482
-13 | -1.2147 | 0.0109 | -0.0393 | -111.4404
-12.5 | -1.1677 | 0.01042 | -0.0385 | -112.0633
-12 | -1.1191 | 0.00997 | -0.0379 | -112.2467
-11.5 | -1.0717 | 0.00939 | -0.0371 | -114.1321
-11 | -1.0223 | 0.0089 | -0.0366 | -114.8652
-10.5 | -0.9716 | 0.0085 | -0.0363 | -114.3059
-10 | -0.9196 | 0.00816 | -0.0362 | -112.6961
-9.5 | -0.8671 | 0.00785 | -0.0362 | -110.4586
-8 | -0.7065 | 0.00696 | -0.0366 | -101.5086
-7.5 | -0.6525 | 0.00662 | -0.0367 | -98.565
-7 | -0.5978 | 0.00636 | -0.037 | -93.9937
-6.5 | -0.5424 | 0.00615 | -0.0374 | -88.1951
-5.5 | -0.4305 | 0.00573 | -0.0384 | -75.1309
-5 | -0.3745 | 0.00552 | -0.0389 | -67.8442
-4.5 | -0.318 | 0.00536 | -0.0395 | -59.3284
-4 | -0.261 | 0.00521 | -0.0401 | -50.096
-3.5 | -0.2045 | 0.00505 | -0.0407 | -40.495
-3 | -0.1472 | 0.00492 | -0.0414 | -29.9187
-2.5 | -0.0901 | 0.0048 | -0.042 | -18.7708
-2 | -0.0326 | 0.00468 | -0.0428 | -6.9658
-1.5 | 0.0245 | 0.00456 | -0.0434 | 5.3728
-1 | 0.0808 | 0.00428 | -0.044 | 18.8785
-0.5 | 0.1369 | 0.00396 | -0.0446 | 34.5707
1 | 0.2882 | 0.00443 | -0.044 | 65.0564
1.5 | 0.3418 | 0.00483 | -0.044 | 70.766
2 | 0.3961 | 0.00517 | -0.0442 | 76.6151
2.5 | 0.4507 | 0.0055 | -0.0444 | 81.9455
3 | 0.5067 | 0.00567 | -0.0448 | 89.3651
3.5 | 0.5626 | 0.00585 | -0.0452 | 96.1709
4 | 0.6181 | 0.00604 | -0.0456 | 102.3344
4.5 | 0.6736 | 0.00623 | -0.046 | 108.122
5 | 0.7284 | 0.00647 | -0.0462 | 112.5811
5.5 | 0.7831 | 0.00669 | -0.0464 | 117.0553
6 | 0.8374 | 0.00693 | -0.0466 | 120.8369
6.5 | 0.8906 | 0.00723 | -0.0466 | 123.1812
7 | 0.9438 | 0.00751 | -0.0466 | 125.6724
7.5 | 0.9967 | 0.00779 | -0.0465 | 127.9461
8 | 1.0486 | 0.00812 | -0.0463 | 129.1379
8.5 | 1.0994 | 0.00851 | -0.0459 | 129.1892
9 | 1.1498 | 0.00888 | -0.0454 | 129.482
9.5 | 1.2 | 0.00924 | -0.045 | 129.8701
10 | 1.2491 | 0.00963 | -0.0443 | 129.7092
10.5 | 1.2966 | 0.01009 | -0.0434 | 128.5035
11 | 1.3418 | 0.01065 | -0.0421 | 125.9906
11.5 | 1.3864 | 0.01119 | -0.0407 | 123.8963
12 | 1.4302 | 0.01169 | -0.0392 | 122.3439
12.5 | 1.4667 | 0.01219 | -0.0362 | 120.3199
13 | 1.5004 | 0.01277 | -0.0328 | 117.4941
13.5 | 1.5345 | 0.01341 | -0.0297 | 114.4295
14 | 1.5665 | 0.01421 | -0.0265 | 110.2393
14.5 | 1.5972 | 0.01512 | -0.0232 | 105.6349
15 | 1.6266 | 0.01613 | -0.02 | 100.8431
16.5 | 1.7041 | 0.01962 | -0.0099 | 86.8552
17 | 1.7303 | 0.02099 | -0.0072 | 82.4345
17.5 | 1.7536 | 0.0226 | -0.0044 | 77.5929
18 | 1.7734 | 0.0245 | -0.0015 | 72.3837
18.5 | 1.7936 | 0.02646 | 0.001 | 67.7853
19 | 1.8105 | 0.02874 | 0.0035 | 62.9958
19.5 | 1.8239 | 0.03141 | 0.0058 | 58.0675
20 | 1.8347 | 0.03448 | 0.0079 | 53.2106

## 133. Re 16M Mach 0.10 (1)
BIGFOIL.COM POLAR EXPORT
NACA66-212
NACA66-212 |  |  |  | Cl Max: | 1.078 | at alpha= | 10 | deg
JavaFoil+Calcfoil stall+Eppler ext transition |  |  |  | L/D Max: | 130.76 | at alpha= | 7 | deg
Re: | 16000000 |  |  | Cd Min: | 0.0052 | at alpha= | -3 | deg
Mach: | 0.1 |  |  | Cl=0 at alpha= | -1.8 | deg
|  |  |  | @ Cl=0.1, Cd= | 0.0053107
|  |  |  | @ Cl=0.4, Cd= | 0.0056668
|  |  |  | @ Cl=0.6, Cd= | 0.0061842
alpha (deg) | Cl | Cd | Cm | Cl/Cd
-16 | -0.546 | 0.11472 | -0.008 | -4.756
-15.5 | -0.566 | 0.1086 | -0.009 | -5.215
-15 | -0.587 | 0.10168 | -0.01 | -5.772
-14.5 | -0.604 | 0.09829 | -0.01 | -6.149
-14 | -0.621 | 0.09211 | -0.01 | -6.743
-13.5 | -0.636 | 0.08677 | -0.011 | -7.329
-13 | -0.649 | 0.07973 | -0.012 | -8.139
-12.5 | -0.663 | 0.07062 | -0.014 | -9.386
-12 | -0.666 | 0.0685 | -0.014 | -9.715
-11.5 | -0.793 | 0.01231 | -0.024 | -64.407
-11 | -0.803 | 0.01005 | -0.026 | -79.876
-10.5 | -0.797 | 0.0094 | -0.027 | -84.751
-10 | -0.783 | 0.00892 | -0.028 | -87.834
-9.5 | -0.764 | 0.0085 | -0.029 | -89.932
-9 | -0.739 | 0.00701 | -0.03 | -105.347
-8.5 | -0.708 | 0.00718 | -0.031 | -98.617
-8 | -0.671 | 0.00723 | -0.031 | -92.705
-7.5 | -0.628 | 0.00699 | -0.032 | -89.848
-7 | -0.582 | 0.00674 | -0.033 | -86.359
-6.5 | -0.533 | 0.00649 | -0.034 | -82.176
-6 | -0.482 | 0.00627 | -0.035 | -76.982
-5.5 | -0.429 | 0.00607 | -0.036 | -70.694
-5 | -0.375 | 0.00585 | -0.037 | -63.976
-4.5 | -0.318 | 0.00565 | -0.038 | -56.384
-4 | -0.261 | 0.00546 | -0.039 | -47.816
-3.5 | -0.203 | 0.00534 | -0.04 | -37.981
-3 | -0.144 | 0.0052 | -0.041 | -27.66
-2.5 | -0.084 | 0.00551 | -0.042 | -15.293
-2 | -0.024 | 0.00557 | -0.042 | -4.38
-1.5 | 0.036 | 0.00534 | -0.043 | 6.663
-1 | 0.096 | 0.00531 | -0.044 | 18.017
-0.5 | 0.156 | 0.00532 | -0.045 | 29.295
0 | 0.216 | 0.00538 | -0.046 | 40.14
0.5 | 0.276 | 0.00542 | -0.047 | 50.972
1 | 0.336 | 0.0055 | -0.048 | 60.979
1.5 | 0.395 | 0.00566 | -0.049 | 69.836
2 | 0.454 | 0.00574 | -0.05 | 79.181
2.5 | 0.513 | 0.00592 | -0.051 | 86.576
3 | 0.57 | 0.0061 | -0.051 | 93.503
3.5 | 0.627 | 0.00626 | -0.052 | 100.247
4 | 0.683 | 0.00644 | -0.053 | 106.067
4.5 | 0.737 | 0.00667 | -0.054 | 110.562
5 | 0.79 | 0.00689 | -0.055 | 114.633
5.5 | 0.84 | 0.00717 | -0.056 | 117.254
6 | 0.888 | 0.0074 | -0.057 | 119.908
6.5 | 0.93 | 0.00767 | -0.057 | 121.2
7 | 0.968 | 0.0074 | -0.058 | 130.76
7.5 | 1.001 | 0.00766 | -0.059 | 130.635
8 | 1.028 | 0.00801 | -0.06 | 128.3
8.5 | 1.05 | 0.00831 | -0.061 | 126.327
9 | 1.065 | 0.01013 | -0.061 | 105.22
9.5 | 1.075 | 0.01051 | -0.062 | 102.224
10 | 1.078 | 0.01108 | -0.063 | 97.267
10.5 | 1.074 | 0.01164 | -0.064 | 92.296
11 | 1.065 | 0.01232 | -0.064 | 86.455
11.5 | 1.048 | 0.01332 | -0.065 | 78.616
12 | 1.023 | 0.01446 | -0.065 | 70.762
12.5 | 0.998 | 0.01546 | -0.065 | 64.523
13 | 0.814 | 0.0769 | -0.041 | 10.584
13.5 | 0.786 | 0.08457 | -0.039 | 9.291
14 | 0.758 | 0.09118 | -0.038 | 8.312
14.5 | 0.724 | 0.09708 | -0.037 | 7.462
15 | 0.689 | 0.1049 | -0.036 | 6.563

## 134. Re 16M Mach 0.10 (2)
BIGFOIL.COM POLAR EXPORT
NACA66-212
NACA66-212 |  |  |  | Cl Max: | 1.8191 | at alpha= | 20 | deg
XFOIL ncrit=9 |  |  |  | L/D Max: | 129.378 | at alpha= | 9.5 | deg
Re: | 16000000 |  |  | Cd Min: | 0.03854 | at alpha= | 20 | deg
Mach: | 0.1 |  |  | Cl=0 at alpha= | -1.7152 | deg
|  |  |  | @ Cl=0.1, Cd= | 0.0041739
|  |  |  | @ Cl=0.4, Cd= | 0.005192
|  |  |  | @ Cl=0.6, Cd= | 0.0059837
alpha (deg) | Cl | Cd | Cm | Cl/Cd
-20 | -1.6452 | 0.03266 | -0.0687 | -50.3735
-19.5 | -1.6384 | 0.02918 | -0.0671 | -56.148
-19 | -1.6286 | 0.02616 | -0.0651 | -62.2554
-18.5 | -1.612 | 0.02376 | -0.0628 | -67.8451
-18 | -1.5924 | 0.02166 | -0.0604 | -73.518
-17.5 | -1.575 | 0.02001 | -0.0564 | -78.7106
-17 | -1.5052 | 0.01819 | -0.0627 | -82.7488
-16.5 | -1.4552 | 0.01676 | -0.0645 | -86.8258
-16 | -1.4343 | 0.0156 | -0.06 | -91.9423
-15.5 | -1.4132 | 0.01439 | -0.0552 | -98.2071
-15 | -1.3861 | 0.01365 | -0.0507 | -101.5458
-14.5 | -1.3551 | 0.01296 | -0.0467 | -104.5602
-14 | -1.3139 | 0.01231 | -0.0447 | -106.7344
-13.5 | -1.2699 | 0.01171 | -0.043 | -108.4458
-13 | -1.224 | 0.01115 | -0.0417 | -109.7758
-11.5 | -1.0793 | 0.00961 | -0.0389 | -112.3101
-11 | -1.0295 | 0.00908 | -0.0382 | -113.3811
-10.5 | -0.9789 | 0.00862 | -0.0376 | -113.5615
-10 | -0.9265 | 0.00825 | -0.0373 | -112.303
-9.5 | -0.8734 | 0.00792 | -0.0372 | -110.2778
-7.5 | -0.6568 | 0.00667 | -0.0373 | -98.4708
-7 | -0.6017 | 0.00639 | -0.0375 | -94.1628
-6.5 | -0.5459 | 0.00618 | -0.0379 | -88.3333
-6 | -0.4896 | 0.00597 | -0.0383 | -82.0101
-5.5 | -0.4332 | 0.00575 | -0.0388 | -75.3391
-5 | -0.3768 | 0.00553 | -0.0392 | -68.1374
-3.5 | -0.2056 | 0.00506 | -0.0409 | -40.6324
-3 | -0.148 | 0.00493 | -0.0416 | -30.0203
-2.5 | -0.0906 | 0.0048 | -0.0423 | -18.875
-2 | -0.0327 | 0.00468 | -0.043 | -6.9872
-1.5 | 0.0247 | 0.00456 | -0.0437 | 5.4167
-1 | 0.0813 | 0.00428 | -0.0442 | 18.9953
-0.5 | 0.1377 | 0.00396 | -0.0449 | 34.7727
0 | 0.1898 | 0.00406 | -0.0447 | 46.7488
0.5 | 0.2361 | 0.00422 | -0.044 | 55.9479
1 | 0.2896 | 0.00443 | -0.0442 | 65.3725
1.5 | 0.3435 | 0.00484 | -0.0442 | 70.9711
2 | 0.398 | 0.00518 | -0.0443 | 76.834
2.5 | 0.4529 | 0.00551 | -0.0445 | 82.196
3 | 0.5092 | 0.00568 | -0.0449 | 89.6479
3.5 | 0.5655 | 0.00586 | -0.0453 | 96.5017
4 | 0.6213 | 0.00606 | -0.0457 | 102.5248
4.5 | 0.6772 | 0.00625 | -0.046 | 108.352
5 | 0.7322 | 0.00649 | -0.0462 | 112.8197
5.5 | 0.7873 | 0.00672 | -0.0464 | 117.1577
6 | 0.8419 | 0.00696 | -0.0465 | 120.9626
6.5 | 0.8955 | 0.00727 | -0.0464 | 123.1774
7.5 | 1.0024 | 0.00784 | -0.0462 | 127.8571
8 | 1.0545 | 0.00819 | -0.0458 | 128.7546
8.5 | 1.1055 | 0.00859 | -0.0453 | 128.6962
9 | 1.1566 | 0.00895 | -0.0448 | 129.2291
9.5 | 1.2071 | 0.00933 | -0.0441 | 129.3783
10 | 1.2563 | 0.00975 | -0.0433 | 128.8513
10.5 | 1.3034 | 0.01027 | -0.042 | 126.9133
11 | 1.3487 | 0.01085 | -0.0405 | 124.3041
11.5 | 1.394 | 0.01136 | -0.039 | 122.7113
12 | 1.4358 | 0.01187 | -0.0367 | 120.9604
12.5 | 1.4702 | 0.01242 | -0.0331 | 118.3736
13 | 1.5047 | 0.01307 | -0.0296 | 115.1262
13.5 | 1.5385 | 0.01382 | -0.0263 | 111.3242
14 | 1.569 | 0.01481 | -0.0227 | 105.9419
14.5 | 1.5998 | 0.01581 | -0.0193 | 101.1891
15 | 1.629 | 0.01693 | -0.0159 | 96.2197
15.5 | 1.6581 | 0.01805 | -0.0127 | 91.8615
17.5 | 1.7544 | 0.0241 | 0.0005 | 72.7967
18 | 1.7724 | 0.0263 | 0.0036 | 67.3916
18.5 | 1.789 | 0.02871 | 0.0064 | 62.3128
19 | 1.8016 | 0.03156 | 0.009 | 57.0849
19.5 | 1.8115 | 0.03483 | 0.0113 | 52.0098
20 | 1.8191 | 0.03854 | 0.0132 | 47.2003

## 135. Re 16M Mach 0.25 (1)
BIGFOIL.COM POLAR EXPORT
NACA66-212
NACA66-212 |  |  |  | Cl Max: | 1.027 | at alpha= | 8.5 | deg
JavaFoil+Calcfoil stall+Eppler ext transition |  |  |  | L/D Max: | 132.238 | at alpha= | 8 | deg
Re: | 16000000 |  |  | Cd Min: | 0.00524 | at alpha= | -3 | deg
Mach: | 0.25 |  |  | Cl=0 at alpha= | -1.7984 | deg
|  |  |  | @ Cl=0.1, Cd= | 0.0053303
|  |  |  | @ Cl=0.4, Cd= | 0.0057123
|  |  |  | @ Cl=0.6, Cd= | 0.09264
alpha (deg) | Cl | Cd | Cm | Cl/Cd
-15 | -0.264 | 0.10904 | -0.009 | -2.423
-14.5 | -0.324 | 0.10123 | -0.01 | -3.204
-14 | -0.378 | 0.0975 | -0.01 | -3.878
-13.5 | -0.427 | 0.09209 | -0.011 | -4.638
-13 | -0.471 | 0.08722 | -0.011 | -5.4
-12.5 | -0.51 | 0.08191 | -0.012 | -6.221
-12 | -0.542 | 0.07642 | -0.012 | -7.092
-11.5 | -0.569 | 0.07037 | -0.013 | -8.082
-11 | -0.59 | 0.06402 | -0.015 | -9.213
-10.5 | -0.702 | 0.01468 | -0.026 | -47.856
-10 | -0.736 | 0.00971 | -0.028 | -75.786
-9.5 | -0.734 | 0.00901 | -0.029 | -81.487
-9 | -0.722 | 0.00853 | -0.03 | -84.725
-8.5 | -0.701 | 0.00813 | -0.031 | -86.307
-8 | -0.67 | 0.00713 | -0.032 | -94.039
-7.5 | -0.632 | 0.00683 | -0.033 | -92.569
-7 | -0.589 | 0.00695 | -0.034 | -84.817
-6.5 | -0.542 | 0.00661 | -0.035 | -82.076
-6 | -0.492 | 0.00642 | -0.036 | -76.641
-5.5 | -0.439 | 0.00613 | -0.037 | -71.586
-5 | -0.383 | 0.00591 | -0.038 | -64.909
-4.5 | -0.326 | 0.00569 | -0.039 | -57.382
-4 | -0.268 | 0.00558 | -0.04 | -48.011
-3.5 | -0.208 | 0.00539 | -0.041 | -38.58
-3 | -0.148 | 0.00524 | -0.042 | -28.163
-2.5 | -0.086 | 0.00549 | -0.043 | -15.767
-2 | -0.025 | 0.00559 | -0.044 | -4.484
-1.5 | 0.037 | 0.00565 | -0.045 | 6.465
-1 | 0.098 | 0.00533 | -0.046 | 18.454
-0.5 | 0.16 | 0.00534 | -0.046 | 29.997
0 | 0.222 | 0.00543 | -0.047 | 40.885
0.5 | 0.284 | 0.00548 | -0.048 | 51.826
1 | 0.345 | 0.00555 | -0.049 | 62.119
1.5 | 0.406 | 0.00573 | -0.05 | 70.835
2 | 0.466 | 0.0054 | -0.051 | 86.385
2.5 | 0.527 | 0.00599 | -0.052 | 87.874
3 | 0.586 | 0.00616 | -0.053 | 95.018
3.5 | 0.644 | 0.00638 | -0.054 | 100.866
4 | 0.7 | 0.00655 | -0.055 | 106.938
4.5 | 0.755 | 0.00682 | -0.056 | 110.802
5 | 0.808 | 0.00712 | -0.056 | 113.503
5.5 | 0.858 | 0.00738 | -0.057 | 116.287
6 | 0.904 | 0.00762 | -0.058 | 118.578
6.5 | 0.943 | 0.00734 | -0.059 | 128.495
7 | 0.976 | 0.00765 | -0.06 | 127.506
7.5 | 1.001 | 0.00802 | -0.061 | 124.87
8 | 1.019 | 0.0077 | -0.061 | 132.238
8.5 | 1.027 | 0.01017 | -0.062 | 101.021
9 | 1.026 | 0.01066 | -0.063 | 96.25
9.5 | 1.013 | 0.01144 | -0.064 | 88.555
10 | 0.991 | 0.01203 | -0.064 | 82.352
10.5 | 0.951 | 0.01338 | -0.065 | 71.132
11 | 0.755 | 0.06493 | -0.039 | 11.625
11.5 | 0.712 | 0.07042 | -0.037 | 10.106
12 | 0.661 | 0.07882 | -0.034 | 8.382
12.5 | 0.608 | 0.08324 | -0.034 | 7.3
13 | 0.55 | 0.08645 | -0.036 | 6.363
13.5 | 0.486 | 0.09264 | -0.036 | 5.249

## 136. Re 16M Mach 0.25 (2)
BIGFOIL.COM POLAR EXPORT
NACA66-212
NACA66-212 |  |  |  | Cl Max: | 1.6354 | at alpha= | 15.5 | deg
XFOIL ncrit=9 |  |  |  | L/D Max: | 126.892 | at alpha= | 7.5 | deg
Re: | 16000000 |  |  | Cd Min: | 0.21624 | at alpha= | -20 | deg
Mach: | 0.25 |  |  | Cl=0 at alpha= | -1.7184 | deg
|  |  |  | @ Cl=0.1, Cd= | 0.0042032
|  |  |  | @ Cl=0.4, Cd= | 0.0051881
|  |  |  | @ Cl=0.6, Cd= | 0.006003
alpha (deg) | Cl | Cd | Cm | Cl/Cd
-20 | -0.7131 | 0.21624 | 0.0209 | -3.2977
-19.5 | -0.6996 | 0.20916 | 0.0166 | -3.3448
-19 | -0.6849 | 0.20308 | 0.013 | -3.3726
-18.5 | -1.1273 | 0.0994 | -0.0463 | -11.341
-18 | -1.2165 | 0.07511 | -0.0627 | -16.1962
-17.5 | -1.2614 | 0.05942 | -0.0744 | -21.2285
-17 | -1.2999 | 0.04733 | -0.082 | -27.4646
-16 | -1.3496 | 0.02804 | -0.0916 | -48.1312
-15.5 | -1.3529 | 0.02274 | -0.0899 | -59.4943
-15 | -1.3481 | 0.02013 | -0.0836 | -66.9697
-14.5 | -1.3345 | 0.01798 | -0.0775 | -74.2214
-14 | -1.3194 | 0.01597 | -0.0708 | -82.6174
-13.5 | -1.2999 | 0.01445 | -0.0637 | -89.9585
-13 | -1.2665 | 0.01332 | -0.0584 | -95.0826
-12.5 | -1.2217 | 0.01237 | -0.055 | -98.7631
-12 | -1.1722 | 0.01161 | -0.0523 | -100.9647
-11.5 | -1.1218 | 0.01087 | -0.0499 | -103.2015
-11 | -1.0686 | 0.01028 | -0.048 | -103.9494
-10.5 | -1.0175 | 0.0095 | -0.046 | -107.1053
-10 | -0.964 | 0.00887 | -0.0444 | -108.6809
-9 | -0.852 | 0.00801 | -0.0424 | -106.367
-8.5 | -0.7951 | 0.00765 | -0.0417 | -103.9346
-8 | -0.7376 | 0.00733 | -0.0413 | -100.6276
-7.5 | -0.6806 | 0.00694 | -0.0408 | -98.0692
-7 | -0.6234 | 0.00659 | -0.0405 | -94.5979
-6.5 | -0.5654 | 0.00631 | -0.0404 | -89.6038
-6 | -0.5066 | 0.00607 | -0.0406 | -83.4596
-5 | -0.3892 | 0.00563 | -0.041 | -69.1297
-4.5 | -0.3303 | 0.00542 | -0.0414 | -60.941
-4 | -0.2708 | 0.00526 | -0.0419 | -51.4829
-3.5 | -0.2119 | 0.0051 | -0.0424 | -41.549
-3 | -0.1524 | 0.00495 | -0.043 | -30.7879
-2.5 | -0.0931 | 0.00483 | -0.0436 | -19.2754
-2 | -0.0334 | 0.0047 | -0.0443 | -7.1064
-1.5 | 0.0259 | 0.00458 | -0.045 | 5.655
-1 | 0.0844 | 0.0043 | -0.0456 | 19.6279
-0.5 | 0.1424 | 0.00394 | -0.0462 | 36.1421
0 | 0.1969 | 0.00393 | -0.0462 | 50.1018
1 | 0.2974 | 0.00444 | -0.0452 | 66.982
1.5 | 0.3523 | 0.00489 | -0.0451 | 72.045
2 | 0.4083 | 0.00524 | -0.0451 | 77.9198
2.5 | 0.4648 | 0.00556 | -0.0452 | 83.5971
3 | 0.5229 | 0.00574 | -0.0456 | 91.0976
3.5 | 0.5808 | 0.00594 | -0.0458 | 97.7778
4 | 0.6387 | 0.00613 | -0.0461 | 104.1925
4.5 | 0.6963 | 0.00635 | -0.0462 | 109.6535
5 | 0.7532 | 0.00662 | -0.0461 | 113.7764
5.5 | 0.8104 | 0.00685 | -0.0461 | 118.3066
6 | 0.8665 | 0.00715 | -0.0458 | 121.1888
6.5 | 0.9223 | 0.00748 | -0.0453 | 123.3021
7 | 0.9782 | 0.00778 | -0.0448 | 125.7326
7.5 | 1.0329 | 0.00814 | -0.044 | 126.8919
8 | 1.0862 | 0.00859 | -0.0428 | 126.4494
9 | 1.1929 | 0.00941 | -0.0403 | 126.7694
9.5 | 1.2437 | 0.00994 | -0.0385 | 125.1207
10 | 1.292 | 0.01057 | -0.0361 | 122.2327
10.5 | 1.3398 | 0.01117 | -0.0336 | 119.9463
11 | 1.3788 | 0.01176 | -0.0292 | 117.2449
11.5 | 1.4171 | 0.01247 | -0.0248 | 113.6407
12 | 1.4544 | 0.01334 | -0.0205 | 109.0255
12.5 | 1.4902 | 0.01438 | -0.0161 | 103.63
13 | 1.5242 | 0.0156 | -0.0115 | 97.7051
13.5 | 1.5546 | 0.01708 | -0.0067 | 91.0187
14 | 1.5833 | 0.01874 | -0.0019 | 84.4877
14.5 | 1.6094 | 0.02063 | 0.0029 | 78.0126
15 | 1.6276 | 0.02307 | 0.0081 | 70.5505
15.5 | 1.6354 | 0.02593 | 0.014 | 63.0698
17 | 1.5961 | 0.04243 | 0.0268 | 37.6173
17.5 | 1.5652 | 0.05101 | 0.0275 | 30.6842
18 | 1.5282 | 0.06171 | 0.0252 | 24.7642
18.5 | 1.4886 | 0.07469 | 0.0191 | 19.9304
19 | 1.4522 | 0.08925 | 0.0102 | 16.2711
19.5 | 1.4121 | 0.10599 | -0.0013 | 13.323
20 | 1.3559 | 0.12676 | -0.016 | 10.6966

## 137. Re 16M Mach 0.50 (1)
BIGFOIL.COM POLAR EXPORT
NACA66-212
NACA66-212 |  |  |  | Cl Max: | 1.171 | at alpha= | 20 | deg
JavaFoil+Calcfoil stall+Eppler ext transition |  |  |  | L/D Max: | 120.304 | at alpha= | 5 | deg
Re: | 16000000 |  |  | Cd Min: | 0.00515 | at alpha= | 0.5 | deg
Mach: | 0.5 |  |  | Cl=0 at alpha= | -1.7971 | deg
|  |  |  | @ Cl=0.1, Cd= | 0.0053112
|  |  |  | @ Cl=0.4, Cd= | 0.0052875
|  |  |  | @ Cl=0.6, Cd= | 0.0064266
alpha (deg) | Cl | Cd | Cm | Cl/Cd
-20 | -0.988 | 0.16741 | -0.007 | -5.902
-19.5 | -0.964 | 0.15577 | -0.008 | -6.189
-19 | -0.937 | 0.14871 | -0.008 | -6.298
-18.5 | -0.909 | 0.1427 | -0.009 | -6.369
-18 | -0.881 | 0.13925 | -0.009 | -6.328
-17.5 | -0.855 | 0.1308 | -0.01 | -6.536
-17 | -0.831 | 0.12108 | -0.011 | -6.859
-16.5 | -0.805 | 0.11283 | -0.011 | -7.132
-16 | -0.779 | 0.10539 | -0.012 | -7.39
-15.5 | -0.766 | 0.08626 | -0.014 | -8.876
-15 | -0.831 | 0.02655 | -0.02 | -31.304
-14.5 | -0.692 | 0.10312 | -0.012 | -6.713
-14 | -0.667 | 0.09375 | -0.013 | -7.112
-13.5 | -0.646 | 0.08093 | -0.015 | -7.982
-13 | -0.712 | 0.02154 | -0.024 | -33.052
-12.5 | -0.697 | 0.01561 | -0.026 | -44.664
-12 | -0.671 | 0.01359 | -0.027 | -49.343
-11.5 | -0.64 | 0.01269 | -0.028 | -50.421
-11 | -0.502 | 0.07084 | -0.015 | -7.083
-10.5 | -0.477 | 0.06299 | -0.017 | -7.573
-10 | -0.466 | 0.04617 | -0.023 | -10.087
-9.5 | -0.512 | 0.01086 | -0.032 | -47.083
-9 | -0.481 | 0.00982 | -0.034 | -48.992
-8.5 | -0.449 | 0.00918 | -0.035 | -48.899
-8 | -0.338 | 0.05083 | -0.017 | -6.656
-7.5 | -0.312 | 0.04647 | -0.018 | -6.704
-7 | -0.35 | 0.00827 | -0.038 | -42.313
-6.5 | -0.516 | 0.00795 | -0.039 | -64.953
-6 | -0.504 | 0.00748 | -0.04 | -67.466
-5.5 | -0.466 | 0.00601 | -0.041 | -77.626
-5 | -0.416 | 0.00611 | -0.042 | -68.043
-4.5 | -0.358 | 0.00578 | -0.043 | -61.928
-4 | -0.296 | 0.00554 | -0.045 | -53.408
-3.5 | -0.231 | 0.00574 | -0.046 | -40.279
-3 | -0.164 | 0.00553 | -0.047 | -29.706
-2.5 | -0.096 | 0.00541 | -0.048 | -17.841
-2 | -0.028 | 0.00573 | -0.049 | -4.886
-1.5 | 0.041 | 0.00579 | -0.05 | 7.04
-1 | 0.11 | 0.00523 | -0.051 | 21.015
-0.5 | 0.179 | 0.00531 | -0.052 | 33.682
0 | 0.248 | 0.0054 | -0.053 | 46.015
0.5 | 0.317 | 0.00515 | -0.054 | 61.616
1 | 0.385 | 0.00525 | -0.055 | 73.33
1.5 | 0.453 | 0.00542 | -0.056 | 83.626
2 | 0.52 | 0.00617 | -0.057 | 84.345
2.5 | 0.587 | 0.00639 | -0.058 | 91.767
3 | 0.651 | 0.00657 | -0.059 | 99.12
3.5 | 0.714 | 0.00687 | -0.06 | 103.931
4 | 0.772 | 0.00659 | -0.061 | 117.235
4.5 | 0.826 | 0.00694 | -0.062 | 119.015
5 | 0.872 | 0.00725 | -0.063 | 120.304
5.5 | 0.906 | 0.0089 | -0.064 | 101.704
6 | 0.911 | 0.00947 | -0.065 | 96.244
6.5 | 0.825 | 0.01032 | -0.066 | 79.879
7 | 0.589 | 0.01073 | -0.067 | 54.845
7.5 | 0.618 | 0.01157 | -0.067 | 53.379
8 | 0.531 | 0.05169 | -0.033 | 10.263
8.5 | 0.685 | 0.01199 | -0.069 | 57.182
9 | 0.717 | 0.01283 | -0.07 | 55.863
9.5 | 0.747 | 0.01391 | -0.071 | 53.686
10 | 0.769 | 0.01613 | -0.07 | 47.68
10.5 | 0.667 | 0.06694 | -0.04 | 9.96
11 | 0.841 | 0.01529 | -0.073 | 55
11.5 | 0.871 | 0.01638 | -0.074 | 53.143
12 | 0.897 | 0.01822 | -0.074 | 49.251
12.5 | 0.902 | 0.02544 | -0.072 | 35.446
13 | 0.804 | 0.08491 | -0.047 | 9.472
13.5 | 0.827 | 0.0937 | -0.045 | 8.823
14 | 1.009 | 0.02358 | -0.076 | 42.777
14.5 | 0.897 | 0.08656 | -0.054 | 10.358
15 | 0.919 | 0.0953 | -0.053 | 9.641
15.5 | 0.944 | 0.1022 | -0.053 | 9.232
16 | 0.958 | 0.12231 | -0.048 | 7.831
16.5 | 0.984 | 0.12819 | -0.049 | 7.679
17 | 1.012 | 0.13155 | -0.051 | 7.696
17.5 | 1.04 | 0.13632 | -0.052 | 7.632
18 | 1.062 | 0.15181 | -0.051 | 6.997
18.5 | 1.089 | 0.15477 | -0.052 | 7.037
19 | 1.116 | 0.16197 | -0.053 | 6.89
19.5 | 1.145 | 0.16232 | -0.055 | 7.052
20 | 1.171 | 0.17168 | -0.056 | 6.823

## 138. Re 16M Mach 0.50 (2)
BIGFOIL.COM POLAR EXPORT
NACA66-212
NACA66-212 |  |  |  | Cl Max: | 1.0869 | at alpha= | 8 | deg
XFOIL ncrit=9 |  |  |  | L/D Max: | 118.826 | at alpha= | 6 | deg
Re: | 16000000 |  |  | Cd Min: | 0.1252 | at alpha= | 13 | deg
Mach: | 0.5 |  |  | Cl=0 at alpha= | -1.7363 | deg
|  |  |  | @ Cl=0.1, Cd= | 0.0043973
|  |  |  | @ Cl=0.4, Cd= | 0.0051608
|  |  |  | @ Cl=0.6, Cd= | 0.0061355
alpha (deg) | Cl | Cd | Cm | Cl/Cd
-12 | -0.4798 | 0.09675 | -0.0708 | -4.9592
-11.5 | -0.4834 | 0.08681 | -0.0767 | -5.5685
-11 | -0.4927 | 0.07626 | -0.0832 | -6.4608
-10.5 | -0.5111 | 0.06228 | -0.094 | -8.2065
-10 | -0.5398 | 0.05002 | -0.1032 | -10.7917
-9.5 | -0.5741 | 0.04194 | -0.1045 | -13.6886
-9 | -0.5963 | 0.03652 | -0.1011 | -16.328
-8.5 | -0.6373 | 0.03115 | -0.0924 | -20.4591
-8 | -0.6674 | 0.02567 | -0.0816 | -25.9992
-7.5 | -0.6764 | 0.01924 | -0.0728 | -35.1559
-7 | -0.6785 | 0.01114 | -0.064 | -60.9066
-6.5 | -0.6392 | 0.00794 | -0.0578 | -80.5038
-6 | -0.5787 | 0.00698 | -0.0541 | -82.9083
-5.5 | -0.5122 | 0.00643 | -0.052 | -79.6579
-5 | -0.4435 | 0.00608 | -0.0507 | -72.9441
-4.5 | -0.3754 | 0.00577 | -0.0499 | -65.0607
-4 | -0.3073 | 0.00551 | -0.0494 | -55.7713
-3 | -0.171 | 0.00511 | -0.0495 | -33.4638
-2.5 | -0.1032 | 0.00496 | -0.0499 | -20.8065
-2 | -0.0357 | 0.00481 | -0.0504 | -7.422
-1.5 | 0.032 | 0.00467 | -0.0511 | 6.8522
-1 | 0.0981 | 0.00441 | -0.0516 | 22.2449
-0.5 | 0.1626 | 0.00398 | -0.052 | 40.8543
0 | 0.2273 | 0.0035 | -0.0527 | 64.9429
0.5 | 0.2747 | 0.0038 | -0.0506 | 72.2895
1 | 0.3311 | 0.00447 | -0.0495 | 74.0716
1.5 | 0.3892 | 0.00507 | -0.0484 | 76.7653
2 | 0.4487 | 0.00557 | -0.0475 | 80.5566
2.5 | 0.5132 | 0.00584 | -0.0473 | 87.8767
3 | 0.5786 | 0.00605 | -0.0471 | 95.6364
4 | 0.7087 | 0.00657 | -0.0457 | 107.8691
4.5 | 0.7729 | 0.00689 | -0.0444 | 112.1771
5 | 0.8372 | 0.00721 | -0.0428 | 116.1165
5.5 | 0.8999 | 0.00763 | -0.0404 | 117.9423
6 | 0.9613 | 0.00809 | -0.0373 | 118.8257
6.5 | 1.0189 | 0.00866 | -0.0329 | 117.6559
7 | 1.0576 | 0.0096 | -0.0248 | 110.1667
7.5 | 1.0766 | 0.01197 | -0.0143 | 89.9415
8 | 1.0869 | 0.01998 | -0.0062 | 54.3994
8.5 | 1.0676 | 0.02616 | 0.0052 | 40.8104
9 | 1.0365 | 0.03216 | 0.0155 | 32.2295
9.5 | 1.0022 | 0.03873 | 0.0228 | 25.8766
10 | 0.9616 | 0.04678 | 0.0266 | 20.5558
10.5 | 0.9247 | 0.05597 | 0.0262 | 16.5214
11 | 0.8901 | 0.06722 | 0.0211 | 13.2416
11.5 | 0.8637 | 0.08116 | 0.011 | 10.6419
12 | 0.8548 | 0.0971 | -0.0008 | 8.8033
12.5 | 0.8395 | 0.11184 | -0.0105 | 7.5063
13 | 0.8307 | 0.1252 | -0.019 | 6.635

## 139. Re 18M Mach 0.00 (1)
BIGFOIL.COM POLAR EXPORT
NACA66-212
NACA66-212 |  |  |  | Cl Max: | 1.088 | at alpha= | 10 | deg
JavaFoil+Calcfoil stall+Eppler ext transition |  |  |  | L/D Max: | 137.781 | at alpha= | 9 | deg
Re: | 18000000 |  |  | Cd Min: | 0.00543 | at alpha= | -0.5 | deg
Mach: | 0 |  |  | Cl=0 at alpha= | -1.7966 | deg
|  |  |  | @ Cl=0.1, Cd= | 0.0054483
|  |  |  | @ Cl=0.4, Cd= | 0.0057483
|  |  |  | @ Cl=0.6, Cd= | 0.0060786
alpha (deg) | Cl | Cd | Cm | Cl/Cd
-16.5 | -0.568 | 0.11845 | -0.008 | -4.795
-16 | -0.586 | 0.11346 | -0.009 | -5.165
-15.5 | -0.604 | 0.10685 | -0.009 | -5.65
-15 | -0.62 | 0.10101 | -0.01 | -6.142
-14.5 | -0.635 | 0.0963 | -0.01 | -6.592
-14 | -0.649 | 0.08963 | -0.011 | -7.238
-13.5 | -0.659 | 0.08568 | -0.011 | -7.694
-13 | -0.671 | 0.07668 | -0.013 | -8.757
-12.5 | -0.705 | 0.05233 | -0.017 | -13.477
-12 | -0.693 | 0.05821 | -0.017 | -11.911
-11.5 | -0.816 | 0.01075 | -0.025 | -75.883
-11 | -0.815 | 0.00964 | -0.026 | -84.543
-10.5 | -0.805 | 0.00912 | -0.027 | -88.282
-10 | -0.789 | 0.00863 | -0.028 | -91.373
-9.5 | -0.768 | 0.00826 | -0.029 | -92.972
-9 | -0.741 | 0.00731 | -0.029 | -101.282
-8.5 | -0.709 | 0.007 | -0.03 | -101.175
-8 | -0.67 | 0.00711 | -0.031 | -94.283
-7.5 | -0.627 | 0.00684 | -0.032 | -91.563
-7 | -0.58 | 0.00659 | -0.033 | -88.057
-6.5 | -0.532 | 0.00633 | -0.034 | -84.039
-6 | -0.481 | 0.00612 | -0.035 | -78.557
-5.5 | -0.428 | 0.00592 | -0.036 | -72.193
-5 | -0.373 | 0.00569 | -0.037 | -65.551
-4.5 | -0.317 | 0.00582 | -0.038 | -54.482
-4 | -0.26 | 0.0057 | -0.039 | -45.559
-3.5 | -0.202 | 0.00563 | -0.04 | -35.803
-3 | -0.143 | 0.00586 | -0.04 | -24.412
-2.5 | -0.084 | 0.00592 | -0.041 | -14.144
-2 | -0.024 | 0.00587 | -0.042 | -4.138
-1.5 | 0.035 | 0.00596 | -0.043 | 5.938
-1 | 0.095 | 0.00545 | -0.044 | 17.491
-0.5 | 0.155 | 0.00543 | -0.045 | 28.535
0 | 0.215 | 0.00545 | -0.046 | 39.482
0.5 | 0.275 | 0.00557 | -0.047 | 49.331
1 | 0.334 | 0.00561 | -0.048 | 59.551
1.5 | 0.393 | 0.00574 | -0.049 | 68.498
2 | 0.452 | 0.00581 | -0.049 | 77.804
2.5 | 0.51 | 0.00614 | -0.05 | 83.174
3 | 0.568 | 0.00601 | -0.051 | 94.482
3.5 | 0.624 | 0.00613 | -0.052 | 101.826
4 | 0.68 | 0.0063 | -0.053 | 107.875
4.5 | 0.734 | 0.00653 | -0.054 | 112.487
5 | 0.786 | 0.00678 | -0.055 | 115.995
5.5 | 0.837 | 0.00699 | -0.055 | 119.73
6 | 0.884 | 0.00722 | -0.056 | 122.575
6.5 | 0.927 | 0.00751 | -0.057 | 123.391
7 | 0.966 | 0.00784 | -0.058 | 123.19
7.5 | 1 | 0.00743 | -0.059 | 134.552
8 | 1.028 | 0.00777 | -0.06 | 132.428
8.5 | 1.052 | 0.00805 | -0.06 | 130.618
9 | 1.07 | 0.00777 | -0.061 | 137.781
9.5 | 1.082 | 0.01025 | -0.062 | 105.572
10 | 1.088 | 0.01079 | -0.063 | 100.851
10.5 | 1.088 | 0.01123 | -0.063 | 96.861
11 | 1.082 | 0.01201 | -0.064 | 90.128
11.5 | 1.071 | 0.01276 | -0.065 | 83.925
12 | 1.053 | 0.0136 | -0.065 | 77.45
12.5 | 1.034 | 0.01432 | -0.066 | 72.156
13 | 0.977 | 0.02105 | -0.063 | 46.402
13.5 | 0.829 | 0.07641 | -0.044 | 10.849
14 | 0.799 | 0.08605 | -0.041 | 9.291
14.5 | 0.768 | 0.09327 | -0.04 | 8.235
15 | 0.735 | 0.10105 | -0.038 | 7.275

## 140. Re 18M Mach 0.00 (2)
BIGFOIL.COM POLAR EXPORT
NACA66-212
NACA66-212 |  |  |  | Cl Max: | 1.8496 | at alpha= | 20 | deg
XFOIL ncrit=9 |  |  |  | L/D Max: | 132.983 | at alpha= | 9.5 | deg
Re: | 18000000 |  |  | Cd Min: | 0.03322 | at alpha= | 20 | deg
Mach: | 0 |  |  | Cl=0 at alpha= | -1.7129 | deg
|  |  |  | @ Cl=0.1, Cd= | 0.0041977
|  |  |  | @ Cl=0.4, Cd= | 0.0051562
|  |  |  | @ Cl=0.6, Cd= | 0.005873
alpha (deg) | Cl | Cd | Cm | Cl/Cd
-20 | -1.6864 | 0.02697 | -0.0614 | -62.5287
-19.5 | -1.6709 | 0.02455 | -0.0596 | -68.0611
-19 | -1.6515 | 0.02252 | -0.0576 | -73.3348
-18.5 | -1.6288 | 0.02078 | -0.0556 | -78.3831
-18 | -1.5868 | 0.01906 | -0.057 | -83.2529
-17.5 | -1.5468 | 0.01769 | -0.0574 | -87.4392
-17 | -1.4872 | 0.0164 | -0.0615 | -90.6829
-16.5 | -1.4676 | 0.01535 | -0.0569 | -95.6091
-16 | -1.4447 | 0.01435 | -0.0527 | -100.676
-15.5 | -1.4225 | 0.01343 | -0.0479 | -105.9196
-15 | -1.3928 | 0.01284 | -0.0441 | -108.4735
-14.5 | -1.3528 | 0.01222 | -0.0422 | -110.7038
-14 | -1.31 | 0.01165 | -0.0407 | -112.4464
-13.5 | -1.2653 | 0.01113 | -0.0396 | -113.6837
-13 | -1.219 | 0.01063 | -0.0386 | -114.6754
-12.5 | -1.1715 | 0.01016 | -0.0379 | -115.3051
-11.5 | -1.0741 | 0.00922 | -0.0367 | -116.4967
-11 | -1.0245 | 0.00875 | -0.0363 | -117.0857
-10.5 | -0.974 | 0.00831 | -0.0359 | -117.2082
-10 | -0.9218 | 0.00798 | -0.0359 | -115.5138
-9.5 | -0.8691 | 0.00767 | -0.0359 | -113.3116
-9 | -0.8156 | 0.00738 | -0.036 | -110.5149
-8.5 | -0.7619 | 0.00711 | -0.0362 | -107.1589
-7.5 | -0.6535 | 0.00651 | -0.0366 | -100.384
-7 | -0.5989 | 0.00624 | -0.0368 | -95.9776
-6.5 | -0.5433 | 0.00603 | -0.0373 | -90.0995
-6 | -0.4873 | 0.00582 | -0.0378 | -83.7285
-5.5 | -0.4312 | 0.00563 | -0.0383 | -76.5897
-5 | -0.3752 | 0.00542 | -0.0388 | -69.2251
-4.5 | -0.3184 | 0.00525 | -0.0394 | -60.6476
-3.5 | -0.2048 | 0.00496 | -0.0406 | -41.2903
-3 | -0.1476 | 0.00485 | -0.0413 | -30.433
-2.5 | -0.0903 | 0.00471 | -0.042 | -19.172
-2 | -0.0329 | 0.00461 | -0.0427 | -7.1367
-1.5 | 0.0244 | 0.00449 | -0.0434 | 5.4343
-1 | 0.0808 | 0.00426 | -0.044 | 18.9671
-0.5 | 0.1363 | 0.00408 | -0.0445 | 33.4069
0 | 0.1861 | 0.00437 | -0.044 | 42.5858
0.5 | 0.2347 | 0.0045 | -0.0437 | 52.1556
1 | 0.288 | 0.00445 | -0.044 | 64.7191
1.5 | 0.3421 | 0.00482 | -0.0441 | 70.9751
2 | 0.3967 | 0.00514 | -0.0443 | 77.179
2.5 | 0.4518 | 0.00541 | -0.0446 | 83.512
3 | 0.5079 | 0.00559 | -0.045 | 90.8587
3.5 | 0.564 | 0.00575 | -0.0455 | 98.087
4 | 0.6196 | 0.00594 | -0.0459 | 104.3098
4.5 | 0.6753 | 0.00611 | -0.0463 | 110.5237
5 | 0.73 | 0.00636 | -0.0465 | 114.7799
5.5 | 0.7849 | 0.00657 | -0.0468 | 119.4673
6 | 0.8393 | 0.00681 | -0.047 | 123.2452
6.5 | 0.8926 | 0.00711 | -0.047 | 125.5415
7 | 0.9462 | 0.00737 | -0.047 | 128.3853
7.5 | 0.9992 | 0.00764 | -0.047 | 130.7853
8 | 1.051 | 0.00799 | -0.0468 | 131.5394
8.5 | 1.102 | 0.00836 | -0.0464 | 131.8182
9 | 1.1531 | 0.00869 | -0.0461 | 132.6928
9.5 | 1.2035 | 0.00905 | -0.0456 | 132.9834
10 | 1.2527 | 0.00944 | -0.045 | 132.7013
10.5 | 1.3001 | 0.00993 | -0.044 | 130.9265
11 | 1.3459 | 0.01047 | -0.0428 | 128.5482
12 | 1.436 | 0.01143 | -0.0402 | 125.6343
12.5 | 1.4756 | 0.01194 | -0.0379 | 123.5846
13 | 1.5088 | 0.01248 | -0.0343 | 120.8974
13.5 | 1.5421 | 0.01312 | -0.031 | 117.5381
14 | 1.5732 | 0.01396 | -0.0275 | 112.6934
14.5 | 1.6042 | 0.01484 | -0.0243 | 108.0997
15 | 1.6343 | 0.01579 | -0.0212 | 103.5022
15.5 | 1.6631 | 0.01684 | -0.018 | 98.7589
16 | 1.6911 | 0.01791 | -0.0149 | 94.4221
18 | 1.7862 | 0.02365 | -0.0028 | 75.5264
18.5 | 1.8061 | 0.02558 | -0.0001 | 70.6059
19 | 1.8231 | 0.02779 | 0.0025 | 65.6027
19.5 | 1.8384 | 0.03028 | 0.0049 | 60.7133
20 | 1.8496 | 0.03322 | 0.0071 | 55.6773

## 141. Re 18M Mach 0.10 (1)
BIGFOIL.COM POLAR EXPORT
NACA66-212
NACA66-212 |  |  |  | Cl Max: | 1.078 | at alpha= | 10 | deg
JavaFoil+Calcfoil stall+Eppler ext transition |  |  |  | L/D Max: | 133.143 | at alpha= | 7 | deg
Re: | 18000000 |  |  | Cd Min: | 0.00546 | at alpha= | -1 | deg
Mach: | 0.1 |  |  | Cl=0 at alpha= | -1.8 | deg
|  |  |  | @ Cl=0.1, Cd= | 0.0054613
|  |  |  | @ Cl=0.4, Cd= | 0.0057388
|  |  |  | @ Cl=0.6, Cd= | 0.006058
alpha (deg) | Cl | Cd | Cm | Cl/Cd
-16 | -0.546 | 0.11338 | -0.009 | -4.813
-15.5 | -0.567 | 0.1082 | -0.009 | -5.238
-15 | -0.587 | 0.10094 | -0.01 | -5.817
-14.5 | -0.605 | 0.09751 | -0.01 | -6.2
-14 | -0.621 | 0.09201 | -0.01 | -6.75
-13.5 | -0.636 | 0.08612 | -0.011 | -7.388
-13 | -0.65 | 0.07887 | -0.012 | -8.238
-12.5 | -0.66 | 0.07263 | -0.014 | -9.09
-12 | -0.666 | 0.06826 | -0.014 | -9.753
-11.5 | -0.78 | 0.01452 | -0.024 | -53.705
-11 | -0.804 | 0.00986 | -0.026 | -81.539
-10.5 | -0.797 | 0.00925 | -0.027 | -86.171
-10 | -0.784 | 0.00877 | -0.028 | -89.339
-9.5 | -0.764 | 0.00835 | -0.029 | -91.507
-9 | -0.739 | 0.00688 | -0.03 | -107.396
-8.5 | -0.708 | 0.00703 | -0.031 | -100.773
-8 | -0.671 | 0.0072 | -0.031 | -93.094
-7.5 | -0.628 | 0.00683 | -0.032 | -91.906
-7 | -0.582 | 0.00659 | -0.033 | -88.38
-6.5 | -0.533 | 0.00638 | -0.034 | -83.646
-6 | -0.482 | 0.00617 | -0.035 | -78.156
-5.5 | -0.429 | 0.0059 | -0.036 | -72.741
-5 | -0.375 | 0.00575 | -0.037 | -65.1
-4.5 | -0.318 | 0.00555 | -0.038 | -57.321
-4 | -0.261 | 0.00567 | -0.039 | -46.007
-3.5 | -0.203 | 0.00561 | -0.04 | -36.14
-3 | -0.144 | 0.00559 | -0.041 | -25.723
-2.5 | -0.084 | 0.00589 | -0.042 | -14.286
-2 | -0.024 | 0.00592 | -0.042 | -4.127
-1.5 | 0.036 | 0.00593 | -0.043 | 5.997
-1 | 0.096 | 0.00546 | -0.044 | 17.541
-0.5 | 0.156 | 0.00548 | -0.045 | 28.425
0 | 0.216 | 0.00551 | -0.046 | 39.183
0.5 | 0.276 | 0.00555 | -0.047 | 49.784
1 | 0.336 | 0.00562 | -0.048 | 59.777
1.5 | 0.395 | 0.00576 | -0.049 | 68.595
2 | 0.454 | 0.00551 | -0.05 | 82.533
2.5 | 0.513 | 0.00613 | -0.051 | 83.64
3 | 0.571 | 0.00597 | -0.051 | 95.498
3.5 | 0.627 | 0.00614 | -0.052 | 102.122
4 | 0.683 | 0.00633 | -0.053 | 107.865
4.5 | 0.737 | 0.00656 | -0.054 | 112.366
5 | 0.79 | 0.00677 | -0.055 | 116.608
5.5 | 0.841 | 0.00704 | -0.056 | 119.376
6 | 0.888 | 0.00727 | -0.057 | 122.067
6.5 | 0.93 | 0.00753 | -0.057 | 123.44
7 | 0.968 | 0.00727 | -0.058 | 133.143
7.5 | 1.001 | 0.00752 | -0.059 | 133.063
8 | 1.028 | 0.00781 | -0.06 | 131.658
8.5 | 1.05 | 0.00815 | -0.061 | 128.919
9 | 1.066 | 0.00993 | -0.061 | 107.363
9.5 | 1.075 | 0.01039 | -0.062 | 103.508
10 | 1.078 | 0.01085 | -0.063 | 99.327
10.5 | 1.075 | 0.01139 | -0.064 | 94.348
11 | 1.065 | 0.01214 | -0.064 | 87.736
11.5 | 1.049 | 0.01305 | -0.065 | 80.361
12 | 1.025 | 0.01407 | -0.065 | 72.874
12.5 | 1 | 0.01496 | -0.066 | 66.86
13 | 0.818 | 0.07381 | -0.043 | 11.088
13.5 | 0.787 | 0.08317 | -0.04 | 9.465
14 | 0.759 | 0.09002 | -0.039 | 8.428
14.5 | 0.725 | 0.09616 | -0.038 | 7.543
15 | 0.689 | 0.10418 | -0.037 | 6.612

## 142. Re 18M Mach 0.10 (2)
BIGFOIL.COM POLAR EXPORT
NACA66-212
NACA66-212 |  |  |  | Cl Max: | 1.8347 | at alpha= | 20 | deg
XFOIL ncrit=9 |  |  |  | L/D Max: | 132.462 | at alpha= | 9.5 | deg
Re: | 18000000 |  |  | Cd Min: | 0.03716 | at alpha= | 20 | deg
Mach: | 0.1 |  |  | Cl=0 at alpha= | -1.7135 | deg
|  |  |  | @ Cl=0.1, Cd= | 0.004209
|  |  |  | @ Cl=0.4, Cd= | 0.0051566
|  |  |  | @ Cl=0.6, Cd= | 0.0058726
alpha (deg) | Cl | Cd | Cm | Cl/Cd
-20 | -1.6611 | 0.03151 | -0.068 | -52.7166
-19.5 | -1.6524 | 0.02824 | -0.0663 | -58.5127
-19 | -1.6445 | 0.02513 | -0.064 | -65.4397
-18.5 | -1.6268 | 0.02285 | -0.0617 | -71.1947
-17.5 | -1.5661 | 0.01912 | -0.0596 | -81.909
-16.5 | -1.4665 | 0.01636 | -0.063 | -89.6394
-16 | -1.4426 | 0.01529 | -0.0588 | -94.3492
-15.5 | -1.4222 | 0.01408 | -0.0538 | -101.0085
-15 | -1.3955 | 0.01341 | -0.0491 | -104.0641
-14.5 | -1.3615 | 0.01266 | -0.0458 | -107.5434
-14 | -1.3195 | 0.012 | -0.0438 | -109.9583
-13.5 | -1.275 | 0.01142 | -0.0423 | -111.6462
-13 | -1.2286 | 0.01087 | -0.041 | -113.0267
-12.5 | -1.1807 | 0.01036 | -0.04 | -113.9672
-12 | -1.1316 | 0.0099 | -0.0392 | -114.303
-11.5 | -1.0817 | 0.00944 | -0.0385 | -114.5869
-11 | -1.0319 | 0.00892 | -0.0378 | -115.6839
-10.5 | -0.9813 | 0.00843 | -0.0372 | -116.4057
-10 | -0.9288 | 0.00806 | -0.037 | -115.2357
-9.5 | -0.8756 | 0.00774 | -0.0368 | -113.1266
-9 | -0.8216 | 0.00744 | -0.0368 | -110.4301
-8.5 | -0.7673 | 0.00716 | -0.0369 | -107.1648
-7.5 | -0.6578 | 0.00656 | -0.0372 | -100.2744
-7 | -0.6029 | 0.00627 | -0.0373 | -96.1563
-6.5 | -0.5469 | 0.00605 | -0.0377 | -90.3967
-6 | -0.4904 | 0.00584 | -0.0382 | -83.9726
-5 | -0.3774 | 0.00544 | -0.0391 | -69.375
-4.5 | -0.3203 | 0.00526 | -0.0397 | -60.8935
-4 | -0.2632 | 0.00513 | -0.0403 | -51.306
-3.5 | -0.2059 | 0.00497 | -0.0409 | -41.4286
-3 | -0.1485 | 0.00485 | -0.0416 | -30.6186
-2.5 | -0.0908 | 0.00472 | -0.0423 | -19.2373
-2 | -0.033 | 0.00462 | -0.043 | -7.1429
-1.5 | 0.0246 | 0.00449 | -0.0437 | 5.4788
-0.5 | 0.1373 | 0.00407 | -0.0448 | 33.7346
0 | 0.1873 | 0.00435 | -0.0443 | 43.0575
0.5 | 0.2359 | 0.00449 | -0.0439 | 52.539
1 | 0.2894 | 0.00445 | -0.0442 | 65.0337
1.5 | 0.3437 | 0.00483 | -0.0443 | 71.1594
2 | 0.3986 | 0.00515 | -0.0444 | 77.3981
2.5 | 0.454 | 0.00541 | -0.0447 | 83.9187
3 | 0.5105 | 0.0056 | -0.0452 | 91.1607
3.5 | 0.5668 | 0.00576 | -0.0456 | 98.4028
4 | 0.6228 | 0.00595 | -0.046 | 104.6723
4.5 | 0.6788 | 0.00613 | -0.0463 | 110.7341
5.5 | 0.7892 | 0.00659 | -0.0468 | 119.7572
6 | 0.8439 | 0.00684 | -0.0469 | 123.3772
6.5 | 0.8976 | 0.00714 | -0.0468 | 125.7143
7 | 0.9516 | 0.00741 | -0.0468 | 128.4211
7.5 | 1.005 | 0.00769 | -0.0467 | 130.6892
8 | 1.0569 | 0.00805 | -0.0463 | 131.2919
8.5 | 1.1085 | 0.00843 | -0.0458 | 131.4947
9.5 | 1.2107 | 0.00914 | -0.0448 | 132.4617
10 | 1.2599 | 0.00957 | -0.0439 | 131.651
10.5 | 1.3072 | 0.0101 | -0.0427 | 129.4257
11 | 1.3536 | 0.01062 | -0.0414 | 127.4576
11.5 | 1.3995 | 0.01111 | -0.0399 | 125.9676
12 | 1.4438 | 0.01162 | -0.0382 | 124.2513
12.5 | 1.4788 | 0.01216 | -0.0346 | 121.6118
13 | 1.5129 | 0.01278 | -0.031 | 118.3803
13.5 | 1.5454 | 0.01356 | -0.0274 | 113.9676
14 | 1.5759 | 0.01453 | -0.0237 | 108.4584
14.5 | 1.607 | 0.0155 | -0.0203 | 103.6774
15.5 | 1.6684 | 0.01754 | -0.014 | 95.1197
16 | 1.6959 | 0.01874 | -0.0107 | 90.4963
16.5 | 1.7185 | 0.02002 | -0.0067 | 85.8392
17 | 1.7436 | 0.02156 | -0.0036 | 80.872
17.5 | 1.766 | 0.02335 | -0.0006 | 75.6317
18 | 1.7861 | 0.02538 | 0.0024 | 70.3743
18.5 | 1.8003 | 0.02788 | 0.0055 | 64.5732
19 | 1.8141 | 0.03061 | 0.0082 | 59.2649
19.5 | 1.8227 | 0.03389 | 0.0108 | 53.7828
20 | 1.8347 | 0.03716 | 0.0126 | 49.373

## 143. Re 18M Mach 0.25 (1)
BIGFOIL.COM POLAR EXPORT
NACA66-212
NACA66-212 |  |  |  | Cl Max: | 1.027 | at alpha= | 8.5 | deg
JavaFoil+Calcfoil stall+Eppler ext transition |  |  |  | L/D Max: | 131.903 | at alpha= | 6.5 | deg
Re: | 18000000 |  |  | Cd Min: | 0.00533 | at alpha= | -3.5 | deg
Mach: | 0.25 |  |  | Cl=0 at alpha= | -1.7984 | deg
|  |  |  | @ Cl=0.1, Cd= | 0.0054893
|  |  |  | @ Cl=0.4, Cd= | 0.0054907
|  |  |  | @ Cl=0.6, Cd= | 0.09209
alpha (deg) | Cl | Cd | Cm | Cl/Cd
-15 | -0.264 | 0.10798 | -0.009 | -2.447
-14.5 | -0.324 | 0.10203 | -0.01 | -3.18
-14 | -0.378 | 0.09833 | -0.01 | -3.845
-13.5 | -0.427 | 0.09218 | -0.011 | -4.634
-13 | -0.471 | 0.0872 | -0.011 | -5.402
-12.5 | -0.51 | 0.08176 | -0.012 | -6.233
-12 | -0.542 | 0.07623 | -0.012 | -7.111
-11.5 | -0.568 | 0.07066 | -0.013 | -8.045
-11 | -0.591 | 0.06297 | -0.015 | -9.388
-10.5 | -0.721 | 0.01112 | -0.027 | -64.827
-10 | -0.736 | 0.0095 | -0.028 | -77.527
-9.5 | -0.735 | 0.00882 | -0.029 | -83.304
-9 | -0.723 | 0.00835 | -0.03 | -86.54
-8.5 | -0.702 | 0.00684 | -0.031 | -102.625
-8 | -0.671 | 0.00699 | -0.032 | -95.983
-7.5 | -0.632 | 0.00669 | -0.033 | -94.492
-7 | -0.589 | 0.00678 | -0.034 | -86.911
-6.5 | -0.542 | 0.0065 | -0.035 | -83.406
-6 | -0.492 | 0.00631 | -0.036 | -77.943
-5.5 | -0.439 | 0.00602 | -0.037 | -72.849
-5 | -0.383 | 0.0058 | -0.038 | -66.075
-4.5 | -0.326 | 0.00559 | -0.039 | -58.327
-4 | -0.268 | 0.00547 | -0.04 | -48.969
-3.5 | -0.208 | 0.00533 | -0.041 | -39.067
-3 | -0.148 | 0.00563 | -0.042 | -26.225
-2.5 | -0.087 | 0.00561 | -0.043 | -15.418
-2 | -0.025 | 0.00567 | -0.044 | -4.426
-1.5 | 0.037 | 0.00575 | -0.045 | 6.354
-1 | 0.098 | 0.00549 | -0.046 | 17.915
-0.5 | 0.16 | 0.00547 | -0.046 | 29.293
0 | 0.222 | 0.00553 | -0.047 | 40.162
0.5 | 0.284 | 0.00561 | -0.048 | 50.611
1 | 0.345 | 0.00568 | -0.049 | 60.757
1.5 | 0.406 | 0.00547 | -0.05 | 74.257
2 | 0.466 | 0.00616 | -0.051 | 75.741
2.5 | 0.527 | 0.00618 | -0.052 | 85.17
3 | 0.586 | 0.00611 | -0.053 | 95.929
3.5 | 0.644 | 0.00627 | -0.054 | 102.588
4 | 0.7 | 0.00647 | -0.055 | 108.311
4.5 | 0.755 | 0.00671 | -0.056 | 112.573
5 | 0.808 | 0.00695 | -0.056 | 116.3
5.5 | 0.858 | 0.00726 | -0.057 | 118.256
6 | 0.904 | 0.00752 | -0.058 | 120.237
6.5 | 0.943 | 0.00715 | -0.059 | 131.903
7 | 0.976 | 0.00753 | -0.06 | 129.577
7.5 | 1.002 | 0.0078 | -0.061 | 128.384
8 | 1.019 | 0.00819 | -0.061 | 124.401
8.5 | 1.027 | 0.00998 | -0.062 | 102.952
9 | 1.026 | 0.01047 | -0.063 | 98.031
9.5 | 1.014 | 0.01117 | -0.064 | 90.74
10 | 0.991 | 0.01181 | -0.064 | 83.917
10.5 | 0.953 | 0.01304 | -0.065 | 73.095
11 | 0.764 | 0.05972 | -0.043 | 12.79
11.5 | 0.712 | 0.06989 | -0.038 | 10.19
12 | 0.661 | 0.07852 | -0.034 | 8.419
12.5 | 0.608 | 0.08325 | -0.035 | 7.303
13 | 0.55 | 0.08567 | -0.036 | 6.422
13.5 | 0.487 | 0.09209 | -0.036 | 5.283

## 144. Re 18M Mach 0.25 (2)
BIGFOIL.COM POLAR EXPORT
NACA66-212
NACA66-212 |  |  |  | Cl Max: | 1.6564 | at alpha= | 15.5 | deg
XFOIL ncrit=9 |  |  |  | L/D Max: | 129.837 | at alpha= | 9 | deg
Re: | 18000000 |  |  | Cd Min: | 0.21601 | at alpha= | -20 | deg
Mach: | 0.25 |  |  | Cl=0 at alpha= | -1.7172 | deg
|  |  |  | @ Cl=0.1, Cd= | 0.0042121
|  |  |  | @ Cl=0.4, Cd= | 0.0051162
|  |  |  | @ Cl=0.6, Cd= | 0.0058977
alpha (deg) | Cl | Cd | Cm | Cl/Cd
-20 | -0.7162 | 0.21601 | 0.0214 | -3.3156
-19 | -0.7268 | 0.18985 | 0.0086 | -3.8283
-18.5 | -1.2051 | 0.08668 | -0.0548 | -13.9029
-18 | -1.2607 | 0.06838 | -0.0682 | -18.4367
-17.5 | -1.3042 | 0.05417 | -0.0782 | -24.0761
-16.5 | -1.3767 | 0.03356 | -0.0874 | -41.0221
-16 | -1.361 | 0.02505 | -0.0956 | -54.3313
-15.5 | -1.3765 | 0.02154 | -0.0882 | -63.9044
-15 | -1.3675 | 0.01915 | -0.082 | -71.4099
-14.5 | -1.3507 | 0.01719 | -0.0759 | -78.5748
-14 | -1.3289 | 0.01559 | -0.0696 | -85.2405
-13.5 | -1.3111 | 0.0141 | -0.0621 | -92.9858
-13 | -1.2737 | 0.01295 | -0.0574 | -98.3552
-12.5 | -1.2282 | 0.01199 | -0.0541 | -102.4354
-12 | -1.1782 | 0.01126 | -0.0515 | -104.6359
-11.5 | -1.1269 | 0.01054 | -0.0492 | -106.9165
-11 | -1.0732 | 0.00998 | -0.0474 | -107.5351
-10.5 | -1.0202 | 0.00932 | -0.0456 | -109.4635
-10 | -0.9668 | 0.00869 | -0.044 | -111.2543
-9.5 | -0.9113 | 0.0082 | -0.0428 | -111.1341
-9 | -0.8546 | 0.00782 | -0.042 | -109.2839
-8.5 | -0.7974 | 0.00747 | -0.0414 | -106.747
-8 | -0.7396 | 0.00715 | -0.041 | -103.4406
-7.5 | -0.6819 | 0.00683 | -0.0407 | -99.8389
-7 | -0.6246 | 0.00648 | -0.0403 | -96.3889
-6.5 | -0.5665 | 0.00617 | -0.0403 | -91.8152
-6 | -0.5077 | 0.00595 | -0.0404 | -85.3277
-5.5 | -0.4488 | 0.00574 | -0.0406 | -78.1882
-5 | -0.3899 | 0.00553 | -0.0409 | -70.5063
-4.5 | -0.3308 | 0.00531 | -0.0413 | -62.2976
-4 | -0.2715 | 0.00517 | -0.0418 | -52.5145
-3.5 | -0.2122 | 0.00501 | -0.0424 | -42.3553
-3 | -0.1529 | 0.00487 | -0.0429 | -31.3963
-2.5 | -0.0933 | 0.00475 | -0.0436 | -19.6421
-2 | -0.0336 | 0.00463 | -0.0443 | -7.257
-1.5 | 0.0258 | 0.00451 | -0.045 | 5.7206
-1 | 0.0843 | 0.00428 | -0.0456 | 19.6963
-0.5 | 0.1421 | 0.00403 | -0.0461 | 35.2605
0 | 0.1939 | 0.00425 | -0.0457 | 45.6235
0.5 | 0.2422 | 0.00442 | -0.045 | 54.7964
1 | 0.2973 | 0.00446 | -0.0452 | 66.6592
1.5 | 0.3526 | 0.00487 | -0.0452 | 72.4025
2.5 | 0.4662 | 0.00546 | -0.0455 | 85.3846
3 | 0.5244 | 0.00565 | -0.0458 | 92.8142
3.5 | 0.5824 | 0.00584 | -0.0461 | 99.726
4 | 0.6404 | 0.00603 | -0.0464 | 106.2023
4.5 | 0.6981 | 0.00624 | -0.0465 | 111.875
5.5 | 0.8125 | 0.00673 | -0.0465 | 120.7281
6 | 0.8687 | 0.00703 | -0.0462 | 123.5704
6.5 | 0.925 | 0.00732 | -0.0458 | 126.3661
7 | 0.9809 | 0.00763 | -0.0453 | 128.5583
7.5 | 1.0357 | 0.008 | -0.0445 | 129.4625
8 | 1.0897 | 0.00841 | -0.0435 | 129.5719
9 | 1.1971 | 0.00922 | -0.0411 | 129.8373
9.5 | 1.2479 | 0.00976 | -0.0392 | 127.8586
10 | 1.2971 | 0.01036 | -0.037 | 125.2027
10.5 | 1.3462 | 0.01092 | -0.0346 | 123.2784
11 | 1.3882 | 0.01149 | -0.0308 | 120.8181
11.5 | 1.4255 | 0.0122 | -0.0262 | 116.8443
12 | 1.4623 | 0.01306 | -0.0217 | 111.9678
12.5 | 1.4977 | 0.01408 | -0.0171 | 106.3707
13 | 1.5317 | 0.01528 | -0.0125 | 100.2421
13.5 | 1.5657 | 0.01653 | -0.008 | 94.7187
14 | 1.5956 | 0.01808 | -0.0032 | 88.2522
14.5 | 1.6225 | 0.01988 | 0.0016 | 81.6147
15 | 1.6435 | 0.02214 | 0.0067 | 74.2322
15.5 | 1.6564 | 0.02498 | 0.0121 | 66.309
16 | 1.6563 | 0.02853 | 0.018 | 58.0547
16.5 | 1.6449 | 0.03363 | 0.0229 | 48.9117
17 | 1.6231 | 0.04013 | 0.0264 | 40.4461
17.5 | 1.5941 | 0.04817 | 0.028 | 33.0932
18 | 1.5588 | 0.05816 | 0.0267 | 26.8019
18.5 | 1.5198 | 0.07042 | 0.0218 | 21.5819
19 | 1.4846 | 0.08415 | 0.014 | 17.6423
19.5 | 1.4464 | 0.09995 | 0.0034 | 14.4712
20 | 1.3966 | 0.11904 | -0.0101 | 11.7322

## 145. Re 18M Mach 0.50 (1)
BIGFOIL.COM POLAR EXPORT
NACA66-212
NACA66-212 |  |  |  | Cl Max: | 1.17 | at alpha= | 20 | deg
JavaFoil+Calcfoil stall+Eppler ext transition |  |  |  | L/D Max: | 130.509 | at alpha= | 5.5 | deg
Re: | 18000000 |  |  | Cd Min: | 0.00525 | at alpha= | 0.5 | deg
Mach: | 0.5 |  |  | Cl=0 at alpha= | -1.7971 | deg
|  |  |  | @ Cl=0.1, Cd= | 0.0054739
|  |  |  | @ Cl=0.4, Cd= | 0.0054109
|  |  |  | @ Cl=0.6, Cd= | 0.006376
alpha (deg) | Cl | Cd | Cm | Cl/Cd
-20 | -0.988 | 0.17664 | -0.007 | -5.592
-19.5 | -0.964 | 0.16016 | -0.008 | -6.019
-19 | -0.936 | 0.15279 | -0.008 | -6.128
-18.5 | -0.909 | 0.14967 | -0.009 | -6.071
-18 | -0.881 | 0.14471 | -0.009 | -6.088
-17.5 | -0.855 | 0.13569 | -0.01 | -6.3
-17 | -0.829 | 0.12764 | -0.01 | -6.496
-16.5 | -0.802 | 0.12117 | -0.011 | -6.617
-16 | -0.774 | 0.11614 | -0.011 | -6.665
-15.5 | -0.749 | 0.10575 | -0.012 | -7.081
-15 | -0.836 | 0.02451 | -0.02 | -34.127
-14.5 | -0.692 | 0.10255 | -0.012 | -6.751
-14 | -0.667 | 0.09254 | -0.014 | -7.213
-13.5 | -0.648 | 0.07877 | -0.016 | -8.226
-13 | -0.718 | 0.01944 | -0.024 | -36.92
-12.5 | -0.699 | 0.01503 | -0.026 | -46.499
-12 | -0.671 | 0.0132 | -0.027 | -50.863
-11.5 | -0.641 | 0.01234 | -0.028 | -51.911
-11 | -0.502 | 0.07025 | -0.015 | -7.145
-10.5 | -0.478 | 0.06212 | -0.017 | -7.69
-10 | -0.531 | 0.0141 | -0.03 | -37.653
-9.5 | -0.512 | 0.01059 | -0.032 | -48.378
-9 | -0.482 | 0.00959 | -0.034 | -50.242
-8.5 | -0.449 | 0.00897 | -0.035 | -50.09
-8 | -0.338 | 0.05059 | -0.017 | -6.689
-7.5 | -0.312 | 0.04628 | -0.018 | -6.732
-7 | -0.35 | 0.00812 | -0.038 | -43.109
-6.5 | -0.517 | 0.00781 | -0.039 | -66.154
-6 | -0.505 | 0.00733 | -0.04 | -68.812
-5.5 | -0.467 | 0.00589 | -0.041 | -79.225
-5 | -0.416 | 0.00599 | -0.042 | -69.455
-4.5 | -0.358 | 0.00566 | -0.043 | -63.266
-4 | -0.296 | 0.00581 | -0.045 | -50.963
-3.5 | -0.231 | 0.0056 | -0.046 | -41.242
-3 | -0.164 | 0.00547 | -0.047 | -30.032
-2.5 | -0.096 | 0.00577 | -0.048 | -16.728
-2 | -0.028 | 0.00582 | -0.049 | -4.812
-1.5 | 0.041 | 0.00591 | -0.05 | 6.905
-1 | 0.11 | 0.0054 | -0.051 | 20.355
-0.5 | 0.179 | 0.0054 | -0.052 | 33.162
0 | 0.248 | 0.00554 | -0.053 | 44.806
0.5 | 0.317 | 0.00525 | -0.054 | 60.433
1 | 0.385 | 0.00538 | -0.055 | 71.561
1.5 | 0.453 | 0.00552 | -0.056 | 82.101
2 | 0.52 | 0.00634 | -0.057 | 82.124
2.5 | 0.587 | 0.00633 | -0.058 | 92.654
3 | 0.652 | 0.00656 | -0.059 | 99.321
3.5 | 0.714 | 0.0067 | -0.06 | 106.496
4 | 0.772 | 0.00647 | -0.061 | 119.366
4.5 | 0.826 | 0.00681 | -0.062 | 121.304
5 | 0.872 | 0.00712 | -0.063 | 122.498
5.5 | 0.906 | 0.00694 | -0.064 | 130.509
6 | 0.912 | 0.0093 | -0.065 | 98.026
6.5 | 0.825 | 0.01014 | -0.066 | 81.347
7 | 0.589 | 0.01052 | -0.067 | 55.978
7.5 | 0.619 | 0.0113 | -0.067 | 54.827
8 | 0.531 | 0.05114 | -0.033 | 10.377
8.5 | 0.686 | 0.01173 | -0.069 | 58.482
9 | 0.717 | 0.01256 | -0.07 | 57.096
9.5 | 0.747 | 0.01359 | -0.071 | 55.008
10 | 0.772 | 0.01544 | -0.071 | 50.012
10.5 | 0.668 | 0.06622 | -0.041 | 10.083
11 | 0.842 | 0.01492 | -0.073 | 56.408
11.5 | 0.871 | 0.01599 | -0.074 | 54.495
12 | 0.899 | 0.01771 | -0.074 | 50.743
12.5 | 0.911 | 0.02298 | -0.073 | 39.622
13 | 0.806 | 0.08311 | -0.048 | 9.697
13.5 | 0.827 | 0.09257 | -0.045 | 8.937
14 | 1 | 0.02572 | -0.075 | 38.893
14.5 | 0.88 | 0.10228 | -0.046 | 8.605
15 | 0.909 | 0.10638 | -0.049 | 8.544
15.5 | 0.935 | 0.11384 | -0.049 | 8.21
16 | 0.957 | 0.12869 | -0.047 | 7.433
16.5 | 0.984 | 0.13221 | -0.048 | 7.441
17 | 1.012 | 0.1349 | -0.05 | 7.502
17.5 | 1.04 | 0.14076 | -0.052 | 7.385
18 | 1.062 | 0.1573 | -0.05 | 6.748
18.5 | 1.088 | 0.16394 | -0.052 | 6.639
19 | 1.115 | 0.16787 | -0.053 | 6.643
19.5 | 1.143 | 0.17082 | -0.055 | 6.693
20 | 1.17 | 0.17693 | -0.056 | 6.614

## 146. Re 18M Mach 0.50 (2)
BIGFOIL.COM POLAR EXPORT
NACA66-212
NACA66-212 |  |  |  | Cl Max: | 1.0943 | at alpha= | 8 | deg
XFOIL ncrit=9 |  |  |  | L/D Max: | 122.071 | at alpha= | 6 | deg
Re: | 18000000 |  |  | Cd Min: | 0.12394 | at alpha= | 13 | deg
Mach: | 0.5 |  |  | Cl=0 at alpha= | -99 | deg
|  |  |  | @ Cl=0.1, Cd= | 0.00379
|  |  |  | @ Cl=0.4, Cd= | 0.0051251
|  |  |  | @ Cl=0.6, Cd= | 0.006013
alpha (deg) | Cl | Cd | Cm | Cl/Cd
0 | 0.2252 | 0.00379 | -0.0522 | 59.4195
0.5 | 0.2721 | 0.00407 | -0.0501 | 66.855
1 | 0.3307 | 0.0045 | -0.0494 | 73.4889
1.5 | 0.3896 | 0.00505 | -0.0485 | 77.1485
2 | 0.4505 | 0.00549 | -0.0478 | 82.0583
2.5 | 0.5153 | 0.00574 | -0.0477 | 89.7735
3 | 0.5809 | 0.00594 | -0.0475 | 97.7946
3.5 | 0.6463 | 0.00619 | -0.047 | 104.4103
4 | 0.7115 | 0.00646 | -0.0462 | 110.1393
4.5 | 0.7764 | 0.00675 | -0.045 | 115.0222
5 | 0.841 | 0.00707 | -0.0434 | 118.9533
5.5 | 0.904 | 0.00748 | -0.0411 | 120.8556
6 | 0.9668 | 0.00792 | -0.0382 | 122.0707
6.5 | 1.0268 | 0.00846 | -0.0342 | 121.3712
7 | 1.0677 | 0.00933 | -0.0264 | 114.4373
7.5 | 1.0849 | 0.01166 | -0.0154 | 93.0446
8 | 1.0943 | 0.01964 | -0.0071 | 55.7179
8.5 | 1.0755 | 0.0257 | 0.0045 | 41.8482
9 | 1.0444 | 0.03165 | 0.015 | 32.9984
9.5 | 1.0085 | 0.03826 | 0.0226 | 26.3591
10 | 0.9666 | 0.04629 | 0.0266 | 20.8814
10.5 | 0.9295 | 0.05541 | 0.0265 | 16.775
11 | 0.8953 | 0.06645 | 0.0217 | 13.4733
11.5 | 0.8688 | 0.08013 | 0.0119 | 10.8424
12.5 | 0.8454 | 0.11064 | -0.0097 | 7.641
13 | 0.8368 | 0.12394 | -0.0182 | 6.7517

## 147. Re 20M Mach 0.00 (1)
BIGFOIL.COM POLAR EXPORT
NACA66-212
NACA66-212 |  |  |  | Cl Max: | 1.089 | at alpha= | 10.5 | deg
JavaFoil+Calcfoil stall+Eppler ext transition |  |  |  | L/D Max: | 136.885 | at alpha= | 7.5 | deg
Re: | 20000000 |  |  | Cd Min: | 0.00553 | at alpha= | -1 | deg
Mach: | 0 |  |  | Cl=0 at alpha= | -1.7966 | deg
|  |  |  | @ Cl=0.1, Cd= | 0.0055317
|  |  |  | @ Cl=0.4, Cd= | 0.0058585
|  |  |  | @ Cl=0.6, Cd= | 0.0061286
alpha (deg) | Cl | Cd | Cm | Cl/Cd
-16.5 | -0.568 | 0.11863 | -0.008 | -4.787
-16 | -0.586 | 0.11191 | -0.009 | -5.238
-15.5 | -0.604 | 0.10713 | -0.009 | -5.637
-15 | -0.621 | 0.10034 | -0.01 | -6.186
-14.5 | -0.635 | 0.0957 | -0.01 | -6.636
-14 | -0.648 | 0.09063 | -0.011 | -7.155
-13.5 | -0.661 | 0.0838 | -0.012 | -7.883
-13 | -0.672 | 0.0763 | -0.013 | -8.805
-12.5 | -0.683 | 0.06745 | -0.015 | -10.125
-12 | -0.803 | 0.01334 | -0.023 | -60.164
-11.5 | -0.815 | 0.01067 | -0.025 | -76.41
-11 | -0.815 | 0.00947 | -0.026 | -86.091
-10.5 | -0.805 | 0.00895 | -0.027 | -89.972
-10 | -0.789 | 0.00851 | -0.028 | -92.802
-9.5 | -0.768 | 0.00702 | -0.029 | -109.349
-9 | -0.741 | 0.00717 | -0.029 | -103.331
-8.5 | -0.709 | 0.00733 | -0.03 | -96.685
-8 | -0.67 | 0.00709 | -0.031 | -94.538
-7.5 | -0.627 | 0.00669 | -0.032 | -93.668
-7 | -0.581 | 0.00645 | -0.033 | -90.039
-6.5 | -0.532 | 0.00624 | -0.034 | -85.202
-6 | -0.481 | 0.00603 | -0.035 | -79.695
-5.5 | -0.428 | 0.00583 | -0.036 | -73.36
-5 | -0.373 | 0.00594 | -0.037 | -62.759
-4.5 | -0.317 | 0.00582 | -0.038 | -54.451
-4 | -0.26 | 0.00566 | -0.039 | -45.89
-3.5 | -0.202 | 0.00593 | -0.04 | -34.007
-3 | -0.143 | 0.00592 | -0.04 | -24.138
-2.5 | -0.084 | 0.00597 | -0.041 | -14.045
-2 | -0.024 | 0.00594 | -0.042 | -4.094
-1.5 | 0.035 | 0.00597 | -0.043 | 5.927
-1 | 0.095 | 0.00553 | -0.044 | 17.217
-0.5 | 0.155 | 0.00555 | -0.045 | 27.94
0 | 0.215 | 0.00555 | -0.046 | 38.755
0.5 | 0.275 | 0.00563 | -0.047 | 48.813
1 | 0.334 | 0.00574 | -0.048 | 58.152
1.5 | 0.393 | 0.00583 | -0.049 | 67.498
2 | 0.452 | 0.00607 | -0.049 | 74.521
2.5 | 0.51 | 0.00617 | -0.05 | 82.744
3 | 0.568 | 0.00618 | -0.051 | 91.819
3.5 | 0.624 | 0.00609 | -0.052 | 102.608
4 | 0.68 | 0.0062 | -0.053 | 109.61
4.5 | 0.734 | 0.00642 | -0.054 | 114.31
5 | 0.786 | 0.00667 | -0.055 | 117.906
5.5 | 0.837 | 0.00689 | -0.055 | 121.469
6 | 0.884 | 0.00709 | -0.056 | 124.666
6.5 | 0.927 | 0.0074 | -0.057 | 125.291
7 | 0.966 | 0.0077 | -0.058 | 125.411
7.5 | 1 | 0.0073 | -0.059 | 136.885
8 | 1.029 | 0.00767 | -0.06 | 134.147
8.5 | 1.052 | 0.00791 | -0.06 | 133.052
9 | 1.07 | 0.00831 | -0.061 | 128.776
9.5 | 1.082 | 0.01013 | -0.062 | 106.789
10 | 1.088 | 0.01061 | -0.063 | 102.546
10.5 | 1.089 | 0.01104 | -0.063 | 98.624
11 | 1.083 | 0.01183 | -0.064 | 91.483
11.5 | 1.071 | 0.0125 | -0.065 | 85.748
12 | 1.056 | 0.01316 | -0.065 | 80.202
12.5 | 1.034 | 0.01408 | -0.066 | 73.452
13 | 0.99 | 0.0182 | -0.065 | 54.408
13.5 | 0.838 | 0.07051 | -0.047 | 11.881
14 | 0.802 | 0.0843 | -0.042 | 9.508
14.5 | 0.768 | 0.09344 | -0.04 | 8.22
15 | 0.736 | 0.1 | -0.039 | 7.358
15.5 | 0.703 | 0.1071 | -0.038 | 6.567

## 148. Re 20M Mach 0.00 (2)
BIGFOIL.COM POLAR EXPORT
NACA66-212
NACA66-212 |  |  |  | Cl Max: | 1.8632 | at alpha= | 20 | deg
XFOIL ncrit=9 |  |  |  | L/D Max: | 135.714 | at alpha= | 9.5 | deg
Re: | 20000000 |  |  | Cd Min: | 0.03212 | at alpha= | 20 | deg
Mach: | 0 |  |  | Cl=0 at alpha= | -1.7102 | deg
|  |  |  | @ Cl=0.1, Cd= | 0.0042927
|  |  |  | @ Cl=0.4, Cd= | 0.0051012
|  |  |  | @ Cl=0.6, Cd= | 0.0057826
alpha (deg) | Cl | Cd | Cm | Cl/Cd
-20 | -1.6999 | 0.02605 | -0.0605 | -65.2553
-19.5 | -1.6828 | 0.02381 | -0.0586 | -70.6762
-19 | -1.6637 | 0.02179 | -0.0565 | -76.3515
-18.5 | -1.6287 | 0.02005 | -0.0568 | -81.2319
-18 | -1.6096 | 0.01858 | -0.0533 | -86.6308
-17.5 | -1.5374 | 0.01706 | -0.0602 | -90.1172
-17 | -1.4987 | 0.01605 | -0.0598 | -93.3769
-16.5 | -1.4752 | 0.01508 | -0.0558 | -97.8249
-16 | -1.4511 | 0.01414 | -0.0517 | -102.6238
-15.5 | -1.4318 | 0.01318 | -0.0463 | -108.6343
-15 | -1.398 | 0.0126 | -0.0432 | -110.9524
-14.5 | -1.3576 | 0.01196 | -0.0414 | -113.5117
-14 | -1.3145 | 0.01141 | -0.04 | -115.206
-13.5 | -1.2692 | 0.01089 | -0.039 | -116.5473
-13 | -1.2227 | 0.0104 | -0.0381 | -117.5673
-12.5 | -1.1747 | 0.00994 | -0.0374 | -118.1791
-11.5 | -1.0761 | 0.00907 | -0.0364 | -118.6439
-11 | -1.0264 | 0.00862 | -0.036 | -119.0719
-10.5 | -0.9759 | 0.00816 | -0.0356 | -119.5956
-10 | -0.9238 | 0.00783 | -0.0355 | -117.9821
-9.5 | -0.8708 | 0.00751 | -0.0356 | -115.9521
-9 | -0.8173 | 0.00724 | -0.0357 | -112.8867
-8.5 | -0.7633 | 0.00697 | -0.0359 | -109.5122
-7.5 | -0.6545 | 0.00642 | -0.0364 | -101.947
-7 | -0.5998 | 0.00613 | -0.0367 | -97.8467
-6.5 | -0.5441 | 0.00591 | -0.0372 | -92.0643
-6 | -0.4881 | 0.00572 | -0.0377 | -85.3322
-5 | -0.3756 | 0.00534 | -0.0387 | -70.3371
-4.5 | -0.319 | 0.00517 | -0.0393 | -61.7021
-4 | -0.2621 | 0.00504 | -0.04 | -52.004
-3.5 | -0.2052 | 0.00489 | -0.0406 | -41.9632
-3 | -0.148 | 0.00478 | -0.0413 | -30.9623
-2.5 | -0.0905 | 0.00465 | -0.042 | -19.4624
-2 | -0.0331 | 0.00455 | -0.0427 | -7.2747
-1.5 | 0.024 | 0.00446 | -0.0434 | 5.3812
-1 | 0.0801 | 0.0043 | -0.0439 | 18.6279
-0.5 | 0.1345 | 0.00428 | -0.0442 | 31.4252
0 | 0.1842 | 0.0046 | -0.0437 | 40.0435
0.5 | 0.2346 | 0.00469 | -0.0435 | 50.0213
1 | 0.2881 | 0.00449 | -0.044 | 64.1648
1.5 | 0.3425 | 0.0048 | -0.0442 | 71.3542
2 | 0.3974 | 0.00509 | -0.0444 | 78.0747
2.5 | 0.4529 | 0.00533 | -0.0448 | 84.9719
3 | 0.509 | 0.0055 | -0.0452 | 92.5455
3.5 | 0.5651 | 0.00567 | -0.0457 | 99.6649
4 | 0.6209 | 0.00585 | -0.0461 | 106.1368
4.5 | 0.6766 | 0.00602 | -0.0466 | 112.392
5 | 0.7315 | 0.00626 | -0.0468 | 116.853
5.5 | 0.7865 | 0.00647 | -0.0471 | 121.5611
6 | 0.8409 | 0.00671 | -0.0473 | 125.3204
6.5 | 0.8945 | 0.00699 | -0.0473 | 127.9685
7 | 0.9482 | 0.00724 | -0.0474 | 130.9669
7.5 | 1.0013 | 0.00752 | -0.0474 | 133.1516
8 | 1.0531 | 0.00787 | -0.0472 | 133.8119
8.5 | 1.1046 | 0.00822 | -0.0469 | 134.3796
9 | 1.1559 | 0.00854 | -0.0466 | 135.3513
9.5 | 1.2065 | 0.00889 | -0.0461 | 135.7143
10 | 1.2557 | 0.0093 | -0.0455 | 135.0215
10.5 | 1.3032 | 0.00978 | -0.0446 | 133.2515
11 | 1.3497 | 0.01029 | -0.0435 | 131.1662
11.5 | 1.396 | 0.01073 | -0.0424 | 130.1025
12 | 1.4409 | 0.01121 | -0.0411 | 128.537
12.5 | 1.4832 | 0.01173 | -0.0393 | 126.445
13 | 1.5165 | 0.01225 | -0.0357 | 123.7959
13.5 | 1.5485 | 0.01291 | -0.0321 | 119.9458
14 | 1.579 | 0.01374 | -0.0285 | 114.9199
14.5 | 1.6104 | 0.01458 | -0.0253 | 110.4527
15 | 1.641 | 0.0155 | -0.0221 | 105.871
15.5 | 1.6715 | 0.01644 | -0.0192 | 101.6727
16 | 1.7004 | 0.01747 | -0.0162 | 97.3326
16.5 | 1.7237 | 0.01851 | -0.0123 | 93.1226
17.5 | 1.7744 | 0.02129 | -0.0066 | 83.3443
18 | 1.7963 | 0.02299 | -0.0038 | 78.134
18.5 | 1.8168 | 0.02485 | -0.0011 | 73.1107
19 | 1.8347 | 0.02698 | 0.0016 | 68.0022
19.5 | 1.8493 | 0.02944 | 0.0041 | 62.8159
20 | 1.8632 | 0.03212 | 0.0063 | 58.0075

## 149. Re 20M Mach 0.10 (1)
BIGFOIL.COM POLAR EXPORT
NACA66-212
NACA66-212 |  |  |  | Cl Max: | 1.079 | at alpha= | 10 | deg
JavaFoil+Calcfoil stall+Eppler ext transition |  |  |  | L/D Max: | 138.056 | at alpha= | 9 | deg
Re: | 20000000 |  |  | Cd Min: | 0.00553 | at alpha= | -0.5 | deg
Mach: | 0.1 |  |  | Cl=0 at alpha= | -1.8 | deg
|  |  |  | @ Cl=0.1, Cd= | 0.0055393
|  |  |  | @ Cl=0.4, Cd= | 0.0058495
|  |  |  | @ Cl=0.6, Cd= | 0.006133
alpha (deg) | Cl | Cd | Cm | Cl/Cd
-16 | -0.546 | 0.1132 | -0.009 | -4.822
-15.5 | -0.567 | 0.10765 | -0.009 | -5.267
-15 | -0.587 | 0.10215 | -0.01 | -5.743
-14.5 | -0.605 | 0.09685 | -0.01 | -6.245
-14 | -0.621 | 0.092 | -0.011 | -6.753
-13.5 | -0.637 | 0.08557 | -0.011 | -7.438
-13 | -0.65 | 0.07856 | -0.012 | -8.272
-12.5 | -0.661 | 0.07183 | -0.014 | -9.204
-12 | -0.681 | 0.05764 | -0.017 | -11.807
-11.5 | -0.797 | 0.01146 | -0.024 | -69.565
-11 | -0.804 | 0.00969 | -0.026 | -83.04
-10.5 | -0.798 | 0.00907 | -0.027 | -87.99
-10 | -0.784 | 0.00862 | -0.028 | -91.006
-9.5 | -0.765 | 0.00707 | -0.029 | -108.221
-9 | -0.74 | 0.00723 | -0.03 | -102.235
-8.5 | -0.709 | 0.00693 | -0.031 | -102.304
-8 | -0.671 | 0.00705 | -0.031 | -95.122
-7.5 | -0.628 | 0.00681 | -0.032 | -92.238
-7 | -0.582 | 0.00654 | -0.033 | -89.054
-6.5 | -0.534 | 0.00628 | -0.034 | -84.927
-6 | -0.483 | 0.00601 | -0.035 | -80.282
-5.5 | -0.429 | 0.00582 | -0.036 | -73.848
-5 | -0.375 | 0.00566 | -0.037 | -66.205
-4.5 | -0.318 | 0.00579 | -0.038 | -54.944
-4 | -0.261 | 0.00572 | -0.039 | -45.626
-3.5 | -0.203 | 0.0059 | -0.04 | -34.352
-3 | -0.144 | 0.00597 | -0.041 | -24.089
-2.5 | -0.084 | 0.00594 | -0.042 | -14.185
-2 | -0.024 | 0.00595 | -0.042 | -4.104
-1.5 | 0.036 | 0.00596 | -0.043 | 5.96
-1 | 0.096 | 0.00554 | -0.044 | 17.267
-0.5 | 0.156 | 0.00553 | -0.045 | 28.206
0 | 0.216 | 0.00554 | -0.046 | 39.028
0.5 | 0.276 | 0.00567 | -0.047 | 48.739
1 | 0.336 | 0.00575 | -0.048 | 58.373
1.5 | 0.395 | 0.00583 | -0.049 | 67.756
2 | 0.454 | 0.00606 | -0.05 | 74.941
2.5 | 0.513 | 0.00615 | -0.051 | 83.314
3 | 0.571 | 0.00619 | -0.051 | 92.228
3.5 | 0.627 | 0.00608 | -0.052 | 103.225
4 | 0.683 | 0.00623 | -0.053 | 109.589
4.5 | 0.737 | 0.00647 | -0.054 | 113.904
5 | 0.79 | 0.00668 | -0.055 | 118.232
5.5 | 0.841 | 0.00696 | -0.056 | 120.83
6 | 0.888 | 0.00715 | -0.057 | 124.176
6.5 | 0.93 | 0.0074 | -0.057 | 125.628
7 | 0.968 | 0.00779 | -0.058 | 124.275
7.5 | 1.001 | 0.00739 | -0.059 | 135.394
8 | 1.029 | 0.00768 | -0.06 | 133.976
8.5 | 1.05 | 0.00801 | -0.061 | 131.081
9 | 1.066 | 0.00772 | -0.061 | 138.056
9.5 | 1.075 | 0.0102 | -0.062 | 105.471
10 | 1.079 | 0.01068 | -0.063 | 100.991
10.5 | 1.075 | 0.01131 | -0.064 | 95.055
11 | 1.066 | 0.01191 | -0.064 | 89.523
11.5 | 1.049 | 0.01287 | -0.065 | 81.485
12 | 1.029 | 0.01353 | -0.065 | 76.053
12.5 | 0.995 | 0.0155 | -0.065 | 64.196
13 | 0.827 | 0.06832 | -0.046 | 12.102
13.5 | 0.789 | 0.08142 | -0.041 | 9.695
14 | 0.758 | 0.09082 | -0.038 | 8.348
14.5 | 0.726 | 0.09573 | -0.039 | 7.58
15 | 0.689 | 0.10304 | -0.037 | 6.688

## 150. Re 20M Mach 0.10 (2)
BIGFOIL.COM POLAR EXPORT
NACA66-212
NACA66-212 |  |  |  | Cl Max: | 1.8453 | at alpha= | 20 | deg
XFOIL ncrit=9 |  |  |  | L/D Max: | 135.167 | at alpha= | 9.5 | deg
Re: | 20000000 |  |  | Cd Min: | 0.03624 | at alpha= | 20 | deg
Mach: | 0.1 |  |  | Cl=0 at alpha= | -1.7104 | deg
|  |  |  | @ Cl=0.1, Cd= | 0.004283
|  |  |  | @ Cl=0.4, Cd= | 0.0051133
|  |  |  | @ Cl=0.6, Cd= | 0.0057825
alpha (deg) | Cl | Cd | Cm | Cl/Cd
-20 | -1.6719 | 0.03075 | -0.0674 | -54.3707
-19.5 | -1.6618 | 0.02766 | -0.0657 | -60.0795
-19 | -1.6572 | 0.02435 | -0.063 | -68.0575
-18.5 | -1.6328 | 0.02203 | -0.062 | -74.1171
-18 | -1.6218 | 0.02027 | -0.0571 | -80.0099
-17.5 | -1.5536 | 0.01836 | -0.0632 | -84.6187
-17 | -1.4998 | 0.01697 | -0.0658 | -88.3795
-16.5 | -1.4767 | 0.01595 | -0.0616 | -92.5831
-16 | -1.4501 | 0.015 | -0.0578 | -96.6733
-15.5 | -1.429 | 0.01386 | -0.0527 | -103.1025
-15 | -1.4025 | 0.01324 | -0.0479 | -105.929
-14.5 | -1.3662 | 0.01243 | -0.045 | -109.9115
-14 | -1.3242 | 0.01176 | -0.0431 | -112.602
-13.5 | -1.2793 | 0.01116 | -0.0416 | -114.6326
-13 | -1.2325 | 0.01064 | -0.0404 | -115.8365
-12.5 | -1.1842 | 0.01014 | -0.0395 | -116.785
-12 | -1.1348 | 0.00969 | -0.0387 | -117.1104
-11 | -1.0339 | 0.00879 | -0.0375 | -117.6223
-10.5 | -0.9831 | 0.00829 | -0.0369 | -118.5887
-10 | -0.9309 | 0.00791 | -0.0366 | -117.6865
-9.5 | -0.8773 | 0.00758 | -0.0366 | -115.7388
-9 | -0.8233 | 0.00729 | -0.0366 | -112.9355
-8.5 | -0.7688 | 0.00702 | -0.0367 | -109.5157
-8 | -0.7138 | 0.00674 | -0.0369 | -105.905
-7.5 | -0.6588 | 0.00647 | -0.037 | -101.8238
-7 | -0.6038 | 0.00616 | -0.0372 | -98.0195
-6.5 | -0.5477 | 0.00593 | -0.0376 | -92.3609
-6 | -0.4912 | 0.00574 | -0.0381 | -85.5749
-5.5 | -0.4346 | 0.00556 | -0.0385 | -78.1655
-5 | -0.3778 | 0.00535 | -0.0391 | -70.6168
-4.5 | -0.3209 | 0.00518 | -0.0396 | -61.9498
-3.5 | -0.2063 | 0.0049 | -0.0409 | -42.102
-3 | -0.1488 | 0.00478 | -0.0415 | -31.1297
-2.5 | -0.091 | 0.00465 | -0.0422 | -19.5699
-2 | -0.0333 | 0.00456 | -0.043 | -7.3026
-1.5 | 0.0242 | 0.00447 | -0.0436 | 5.4139
-1 | 0.0808 | 0.00429 | -0.0442 | 18.8345
-0.5 | 0.1354 | 0.00427 | -0.0444 | 31.7096
0 | 0.1854 | 0.00458 | -0.0439 | 40.4803
0.5 | 0.2358 | 0.00468 | -0.0437 | 50.3846
1 | 0.2895 | 0.00449 | -0.0442 | 64.4766
1.5 | 0.3441 | 0.00481 | -0.0443 | 71.5385
2 | 0.3992 | 0.00511 | -0.0446 | 78.1213
2.5 | 0.4551 | 0.00534 | -0.0449 | 85.2247
3 | 0.5116 | 0.00551 | -0.0454 | 92.8494
3.5 | 0.568 | 0.00568 | -0.0458 | 100
4 | 0.6242 | 0.00586 | -0.0462 | 106.5188
4.5 | 0.6802 | 0.00604 | -0.0466 | 112.6159
5 | 0.7355 | 0.00627 | -0.0468 | 117.3046
5.5 | 0.7909 | 0.00649 | -0.0471 | 121.8644
6 | 0.8455 | 0.00674 | -0.0472 | 125.4451
7 | 0.9537 | 0.00728 | -0.0472 | 131.0027
7.5 | 1.0071 | 0.00757 | -0.0471 | 133.0383
8 | 1.0592 | 0.00793 | -0.0467 | 133.5687
8.5 | 1.1112 | 0.00828 | -0.0463 | 134.2029
9 | 1.1629 | 0.00861 | -0.0459 | 135.0639
9.5 | 1.2138 | 0.00898 | -0.0453 | 135.167
10 | 1.2628 | 0.00944 | -0.0445 | 133.7712
10.5 | 1.3106 | 0.00993 | -0.0433 | 131.9839
11 | 1.3578 | 0.01042 | -0.0421 | 130.3071
11.5 | 1.4043 | 0.01089 | -0.0408 | 128.9532
12 | 1.449 | 0.01141 | -0.0391 | 126.9939
12.5 | 1.4867 | 0.01194 | -0.0361 | 124.5142
13 | 1.5196 | 0.01256 | -0.0322 | 120.9873
13.5 | 1.5513 | 0.01337 | -0.0284 | 116.0284
14 | 1.5824 | 0.01427 | -0.0247 | 110.89
14.5 | 1.6147 | 0.01514 | -0.0215 | 106.6513
15 | 1.6465 | 0.01608 | -0.0183 | 102.3943
15.5 | 1.6767 | 0.01712 | -0.0151 | 97.9381
16 | 1.7052 | 0.01829 | -0.0119 | 93.2313
16.5 | 1.7284 | 0.01947 | -0.0078 | 88.7725
17 | 1.7536 | 0.02097 | -0.0047 | 83.6242
17.5 | 1.7757 | 0.02274 | -0.0015 | 78.0871
18 | 1.7967 | 0.02466 | 0.0015 | 72.8589
18.5 | 1.8095 | 0.02725 | 0.0048 | 66.4037
19 | 1.8223 | 0.02999 | 0.0077 | 60.7636
19.5 | 1.8313 | 0.0332 | 0.0103 | 55.1596
20 | 1.8453 | 0.03624 | 0.0122 | 50.9189

## 151. Re 20M Mach 0.25 (1)
BIGFOIL.COM POLAR EXPORT
NACA66-212
NACA66-212 |  |  |  | Cl Max: | 1.028 | at alpha= | 8.5 | deg
JavaFoil+Calcfoil stall+Eppler ext transition |  |  |  | L/D Max: | 131.885 | at alpha= | 7 | deg
Re: | 20000000 |  |  | Cd Min: | 0.00543 | at alpha= | -4 | deg
Mach: | 0.25 |  |  | Cl=0 at alpha= | -1.7984 | deg
|  |  |  | @ Cl=0.1, Cd= | 0.0055997
|  |  |  | @ Cl=0.4, Cd= | 0.0058551
|  |  |  | @ Cl=0.6, Cd= | 0.09024
alpha (deg) | Cl | Cd | Cm | Cl/Cd
-15 | -0.264 | 0.10725 | -0.009 | -2.464
-14.5 | -0.324 | 0.10084 | -0.01 | -3.217
-14 | -0.378 | 0.09747 | -0.01 | -3.879
-13.5 | -0.427 | 0.09251 | -0.011 | -4.616
-13 | -0.471 | 0.08595 | -0.011 | -5.482
-12.5 | -0.51 | 0.08103 | -0.012 | -6.29
-12 | -0.542 | 0.07605 | -0.012 | -7.129
-11.5 | -0.569 | 0.07043 | -0.013 | -8.073
-11 | -0.59 | 0.06381 | -0.015 | -9.244
-10.5 | -0.726 | 0.01043 | -0.027 | -69.581
-10 | -0.737 | 0.0093 | -0.028 | -79.297
-9.5 | -0.735 | 0.00866 | -0.029 | -84.899
-9 | -0.723 | 0.00819 | -0.03 | -88.31
-8.5 | -0.702 | 0.00673 | -0.031 | -104.417
-8 | -0.671 | 0.00684 | -0.032 | -98.072
-7.5 | -0.632 | 0.00703 | -0.033 | -89.982
-7 | -0.589 | 0.00669 | -0.034 | -88.064
-6.5 | -0.542 | 0.00641 | -0.035 | -84.561
-6 | -0.492 | 0.00623 | -0.036 | -78.959
-5.5 | -0.439 | 0.00594 | -0.037 | -73.926
-5 | -0.383 | 0.0057 | -0.038 | -67.252
-4.5 | -0.326 | 0.00549 | -0.039 | -59.427
-4 | -0.268 | 0.00543 | -0.04 | -49.302
-3.5 | -0.208 | 0.00562 | -0.041 | -37.024
-3 | -0.148 | 0.00569 | -0.042 | -25.957
-2.5 | -0.087 | 0.00573 | -0.043 | -15.095
-2 | -0.025 | 0.00568 | -0.044 | -4.413
-1.5 | 0.037 | 0.00577 | -0.045 | 6.325
-1 | 0.098 | 0.0056 | -0.046 | 17.556
-0.5 | 0.16 | 0.00559 | -0.046 | 28.674
0 | 0.222 | 0.0056 | -0.047 | 39.661
0.5 | 0.284 | 0.0057 | -0.048 | 49.786
1 | 0.345 | 0.00581 | -0.049 | 59.316
1.5 | 0.406 | 0.00586 | -0.05 | 69.341
2 | 0.467 | 0.00615 | -0.051 | 75.808
2.5 | 0.527 | 0.00625 | -0.052 | 84.255
3 | 0.586 | 0.00628 | -0.053 | 93.339
3.5 | 0.644 | 0.00618 | -0.054 | 104.226
4 | 0.7 | 0.00636 | -0.055 | 110.061
4.5 | 0.755 | 0.00662 | -0.056 | 114.107
5 | 0.808 | 0.00683 | -0.056 | 118.262
5.5 | 0.858 | 0.00713 | -0.057 | 120.317
6 | 0.904 | 0.00739 | -0.058 | 122.367
6.5 | 0.943 | 0.00768 | -0.059 | 122.823
7 | 0.976 | 0.0074 | -0.06 | 131.885
7.5 | 1.002 | 0.00768 | -0.061 | 130.41
8 | 1.019 | 0.00806 | -0.061 | 126.442
8.5 | 1.028 | 0.00981 | -0.062 | 104.751
9 | 1.026 | 0.01028 | -0.063 | 99.87
9.5 | 1.014 | 0.01099 | -0.064 | 92.336
10 | 0.992 | 0.01159 | -0.064 | 85.609
10.5 | 0.955 | 0.01268 | -0.065 | 75.33
11 | 0.876 | 0.01911 | -0.062 | 45.856
11.5 | 0.714 | 0.06875 | -0.039 | 10.382
12 | 0.661 | 0.07794 | -0.035 | 8.486
12.5 | 0.608 | 0.08298 | -0.034 | 7.323
13 | 0.55 | 0.08552 | -0.036 | 6.434
13.5 | 0.487 | 0.09024 | -0.037 | 5.396

## 152. Re 20M Mach 0.25 (2)
BIGFOIL.COM POLAR EXPORT
NACA66-212
NACA66-212 |  |  |  | Cl Max: | 1.6739 | at alpha= | 16 | deg
XFOIL ncrit=9 |  |  |  | L/D Max: | 132.932 | at alpha= | 8.5 | deg
Re: | 20000000 |  |  | Cd Min: | 0.216 | at alpha= | -20 | deg
Mach: | 0.25 |  |  | Cl=0 at alpha= | -1.7138 | deg
|  |  |  | @ Cl=0.1, Cd= | 0.0042515
|  |  |  | @ Cl=0.4, Cd= | 0.0051179
|  |  |  | @ Cl=0.6, Cd= | 0.0058032
alpha (deg) | Cl | Cd | Cm | Cl/Cd
-20 | -0.7183 | 0.216 | 0.0218 | -3.3255
-19.5 | -0.7429 | 0.1962 | 0.0129 | -3.7864
-19 | -1.1615 | 0.10275 | -0.045 | -11.3041
-18.5 | -1.2486 | 0.07966 | -0.0602 | -15.6741
-18 | -1.2972 | 0.06323 | -0.0724 | -20.5156
-17.5 | -1.3369 | 0.04879 | -0.084 | -27.4011
-17 | -1.3664 | 0.03788 | -0.0911 | -36.0718
-16.5 | -1.3921 | 0.0297 | -0.0927 | -46.8721
-16 | -1.387 | 0.02399 | -0.0936 | -57.8158
-15.5 | -1.3957 | 0.02058 | -0.0868 | -67.8183
-15 | -1.3831 | 0.01837 | -0.0807 | -75.2912
-14.5 | -1.3642 | 0.01656 | -0.0745 | -82.3792
-14 | -1.3388 | 0.01521 | -0.0684 | -88.021
-13.5 | -1.3192 | 0.01384 | -0.0609 | -95.3179
-13 | -1.2791 | 0.01268 | -0.0567 | -100.8754
-12.5 | -1.2336 | 0.01168 | -0.0534 | -105.6164
-12 | -1.1831 | 0.01096 | -0.0508 | -107.9471
-11.5 | -1.1312 | 0.01027 | -0.0486 | -110.1461
-11 | -1.077 | 0.00973 | -0.0468 | -110.6886
-10.5 | -1.0226 | 0.00917 | -0.0452 | -111.5158
-10 | -0.969 | 0.00854 | -0.0436 | -113.466
-9.5 | -0.9135 | 0.00804 | -0.0425 | -113.6194
-9 | -0.8567 | 0.00766 | -0.0417 | -111.8407
-8.5 | -0.7992 | 0.00731 | -0.0411 | -109.3297
-7 | -0.6255 | 0.00637 | -0.0402 | -98.1947
-6.5 | -0.5674 | 0.00606 | -0.0401 | -93.6304
-6 | -0.5086 | 0.00584 | -0.0403 | -87.089
-5.5 | -0.4496 | 0.00565 | -0.0405 | -79.5752
-5 | -0.3903 | 0.00544 | -0.0409 | -71.7463
-4.5 | -0.3314 | 0.00523 | -0.0413 | -63.3652
-4 | -0.2721 | 0.00509 | -0.0417 | -53.4578
-3.5 | -0.2126 | 0.00494 | -0.0423 | -43.0364
-3 | -0.1533 | 0.0048 | -0.0429 | -31.9375
-2.5 | -0.0935 | 0.00468 | -0.0436 | -19.9786
-2 | -0.034 | 0.00457 | -0.0443 | -7.4398
-1.5 | 0.0254 | 0.00448 | -0.045 | 5.6696
-1 | 0.0838 | 0.00428 | -0.0455 | 19.5794
-0.5 | 0.1407 | 0.00418 | -0.0459 | 33.6603
0.5 | 0.2423 | 0.00461 | -0.0449 | 52.5597
1 | 0.2972 | 0.00449 | -0.0452 | 66.1915
1.5 | 0.353 | 0.00486 | -0.0452 | 72.6337
2 | 0.4095 | 0.00517 | -0.0454 | 79.207
2.5 | 0.4673 | 0.00539 | -0.0457 | 86.6976
3 | 0.5257 | 0.00557 | -0.0461 | 94.3806
3.5 | 0.5837 | 0.00575 | -0.0464 | 101.513
4 | 0.6419 | 0.00594 | -0.0467 | 108.064
4.5 | 0.6996 | 0.00615 | -0.0468 | 113.7561
5 | 0.7571 | 0.00638 | -0.0469 | 118.6677
5.5 | 0.8144 | 0.00662 | -0.0468 | 123.0211
6 | 0.8707 | 0.00692 | -0.0465 | 125.8237
6.5 | 0.9273 | 0.00719 | -0.0462 | 128.9708
7 | 0.9834 | 0.0075 | -0.0457 | 131.12
7.5 | 1.0381 | 0.00788 | -0.0449 | 131.7386
8 | 1.0928 | 0.00825 | -0.044 | 132.4606
8.5 | 1.1472 | 0.00863 | -0.043 | 132.9316
9 | 1.2005 | 0.00906 | -0.0417 | 132.5055
9.5 | 1.2515 | 0.0096 | -0.0398 | 130.3646
10 | 1.3018 | 0.01016 | -0.0378 | 128.1299
10.5 | 1.3515 | 0.0107 | -0.0355 | 126.3084
11 | 1.3964 | 0.01128 | -0.0323 | 123.7943
11.5 | 1.4328 | 0.01197 | -0.0274 | 119.6992
12 | 1.4689 | 0.01284 | -0.0227 | 114.4003
12.5 | 1.5044 | 0.01384 | -0.018 | 108.6994
13 | 1.539 | 0.01497 | -0.0134 | 102.8056
13.5 | 1.5747 | 0.01609 | -0.0091 | 97.8682
14 | 1.6061 | 0.01755 | -0.0044 | 91.5157
14.5 | 1.6341 | 0.01925 | 0.0005 | 84.8883
15 | 1.6565 | 0.02139 | 0.0056 | 77.4427
15.5 | 1.6717 | 0.02407 | 0.0109 | 69.4516
16 | 1.6739 | 0.02733 | 0.017 | 61.2477
16.5 | 1.6661 | 0.03209 | 0.022 | 51.9196
17 | 1.6464 | 0.03822 | 0.026 | 43.0769
17.5 | 1.6191 | 0.04582 | 0.0282 | 35.3361
18 | 1.5849 | 0.05528 | 0.0277 | 28.6704
18.5 | 1.5468 | 0.06693 | 0.0238 | 23.1107
19 | 1.5122 | 0.07999 | 0.0169 | 18.9049
19.5 | 1.4754 | 0.09505 | 0.0072 | 15.5224
20 | 1.4292 | 0.11308 | -0.0055 | 12.6388

## 153. Re 20M Mach 0.50 (1)
BIGFOIL.COM POLAR EXPORT
NACA66-212
NACA66-212 |  |  |  | Cl Max: | 1.17 | at alpha= | 20 | deg
JavaFoil+Calcfoil stall+Eppler ext transition |  |  |  | L/D Max: | 124.553 | at alpha= | 5 | deg
Re: | 20000000 |  |  | Cd Min: | 0.00537 | at alpha= | 0.5 | deg
Mach: | 0.5 |  |  | Cl=0 at alpha= | -1.7971 | deg
|  |  |  | @ Cl=0.1, Cd= | 0.0055723
|  |  |  | @ Cl=0.4, Cd= | 0.0054865
|  |  |  | @ Cl=0.6, Cd= | 0.006426
alpha (deg) | Cl | Cd | Cm | Cl/Cd
-20 | -0.988 | 0.17936 | -0.007 | -5.508
-19.5 | -0.963 | 0.16249 | -0.008 | -5.929
-19 | -0.936 | 0.15657 | -0.008 | -5.98
-18.5 | -0.909 | 0.15089 | -0.009 | -6.022
-18 | -0.881 | 0.14514 | -0.009 | -6.071
-17.5 | -0.855 | 0.13617 | -0.01 | -6.279
-17 | -0.828 | 0.13026 | -0.01 | -6.36
-16.5 | -0.801 | 0.12586 | -0.011 | -6.362
-16 | -0.774 | 0.12062 | -0.011 | -6.413
-15.5 | -0.748 | 0.10939 | -0.012 | -6.838
-15 | -0.728 | 0.09179 | -0.014 | -7.935
-14.5 | -0.692 | 0.10112 | -0.012 | -6.848
-14 | -0.669 | 0.08944 | -0.014 | -7.479
-13.5 | -0.658 | 0.07011 | -0.017 | -9.379
-13 | -0.721 | 0.0182 | -0.025 | -39.635
-12.5 | -0.7 | 0.01457 | -0.026 | -48.035
-12 | -0.672 | 0.01287 | -0.027 | -52.237
-11.5 | -0.642 | 0.01205 | -0.028 | -53.259
-11 | -0.502 | 0.06997 | -0.015 | -7.176
-10.5 | -0.479 | 0.06121 | -0.018 | -7.819
-10 | -0.536 | 0.01264 | -0.031 | -42.447
-9.5 | -0.513 | 0.01035 | -0.032 | -49.559
-9 | -0.482 | 0.0094 | -0.034 | -51.272
-8.5 | -0.45 | 0.00881 | -0.035 | -51.015
-8 | -0.338 | 0.05053 | -0.017 | -6.697
-7.5 | -0.312 | 0.04608 | -0.019 | -6.766
-7 | -0.35 | 0.008 | -0.038 | -43.797
-6.5 | -0.517 | 0.00771 | -0.039 | -67.008
-6 | -0.505 | 0.00725 | -0.04 | -69.636
-5.5 | -0.467 | 0.0062 | -0.041 | -75.225
-5 | -0.416 | 0.00587 | -0.042 | -70.825
-4.5 | -0.358 | 0.0056 | -0.044 | -64.001
-4 | -0.296 | 0.00569 | -0.045 | -52.066
-3.5 | -0.231 | 0.00556 | -0.046 | -41.578
-3 | -0.164 | 0.00583 | -0.047 | -28.175
-2.5 | -0.096 | 0.00584 | -0.048 | -16.533
-2 | -0.028 | 0.00591 | -0.049 | -4.737
-1.5 | 0.041 | 0.00594 | -0.05 | 6.861
-1 | 0.11 | 0.00551 | -0.051 | 19.954
-0.5 | 0.179 | 0.00552 | -0.052 | 32.409
0 | 0.248 | 0.0056 | -0.053 | 44.312
0.5 | 0.317 | 0.00537 | -0.054 | 59.027
1 | 0.385 | 0.00546 | -0.055 | 70.498
1.5 | 0.453 | 0.00558 | -0.056 | 81.233
2 | 0.521 | 0.00628 | -0.057 | 82.902
2.5 | 0.587 | 0.00641 | -0.058 | 91.501
3 | 0.652 | 0.00649 | -0.059 | 100.341
3.5 | 0.714 | 0.0067 | -0.06 | 106.584
4 | 0.773 | 0.00695 | -0.061 | 111.189
4.5 | 0.826 | 0.00665 | -0.062 | 124.236
5 | 0.872 | 0.007 | -0.063 | 124.553
5.5 | 0.906 | 0.00747 | -0.064 | 121.332
6 | 0.912 | 0.00916 | -0.065 | 99.582
6.5 | 0.825 | 0.01 | -0.066 | 82.58
7 | 0.589 | 0.01034 | -0.067 | 56.975
7.5 | 0.62 | 0.0111 | -0.067 | 55.874
8 | 0.531 | 0.05077 | -0.033 | 10.453
8.5 | 0.686 | 0.0115 | -0.069 | 59.649
9 | 0.717 | 0.01231 | -0.07 | 58.288
9.5 | 0.748 | 0.01332 | -0.071 | 56.153
10 | 0.774 | 0.01498 | -0.071 | 51.68
10.5 | 0.67 | 0.06435 | -0.043 | 10.412
11 | 0.842 | 0.0146 | -0.073 | 57.691
11.5 | 0.872 | 0.01558 | -0.074 | 56.011
12 | 0.9 | 0.01715 | -0.074 | 52.474
12.5 | 0.915 | 0.02169 | -0.074 | 42.195
13 | 0.808 | 0.08106 | -0.049 | 9.973
13.5 | 0.828 | 0.092 | -0.045 | 8.999
14 | 0.861 | 0.08931 | -0.05 | 9.643
14.5 | 0.879 | 0.10583 | -0.046 | 8.31
15 | 0.906 | 0.11449 | -0.047 | 7.911
15.5 | 0.933 | 0.12034 | -0.048 | 7.753
16 | 0.957 | 0.13245 | -0.047 | 7.222
16.5 | 0.983 | 0.13565 | -0.048 | 7.249
17 | 1.011 | 0.13893 | -0.05 | 7.278
17.5 | 1.039 | 0.14448 | -0.051 | 7.19
18 | 1.062 | 0.16095 | -0.05 | 6.595
18.5 | 1.089 | 0.16694 | -0.052 | 6.522
19 | 1.116 | 0.16485 | -0.053 | 6.769
19.5 | 1.143 | 0.17618 | -0.055 | 6.488
20 | 1.17 | 0.18147 | -0.056 | 6.446

## 154. Re 20M Mach 0.50 (2)
BIGFOIL.COM POLAR EXPORT
NACA66-212
NACA66-212 |  |  |  | Cl Max: | 1.1009 | at alpha= | 8 | deg
XFOIL ncrit=9 |  |  |  | L/D Max: | 125.193 | at alpha= | 6 | deg
Re: | 20000000 |  |  | Cd Min: | 0.25171 | at alpha= | -20 | deg
Mach: | 0.5 |  |  | Cl=0 at alpha= | -1.732 | deg
|  |  |  | @ Cl=0.1, Cd= | 0.0043402
|  |  |  | @ Cl=0.4, Cd= | 0.0050857
|  |  |  | @ Cl=0.6, Cd= | 0.0059246
alpha (deg) | Cl | Cd | Cm | Cl/Cd
-20 | -0.7337 | 0.25171 | 0.0307 | -2.9149
-19.5 | -0.7136 | 0.24313 | 0.0255 | -2.9351
-19 | -0.6878 | 0.2327 | 0.0177 | -2.9557
-18 | -0.6494 | 0.21424 | 0.0069 | -3.0312
-17.5 | -0.6044 | 0.20146 | -0.0078 | -3.0001
-16.5 | -0.5571 | 0.18018 | -0.0243 | -3.0919
-16 | -0.5423 | 0.17159 | -0.0288 | -3.1604
-15.5 | -0.5268 | 0.16322 | -0.0335 | -3.2275
-14.5 | -0.5069 | 0.14379 | -0.0441 | -3.5253
-14 | -0.4946 | 0.1352 | -0.049 | -3.6583
-13.5 | -0.4873 | 0.12556 | -0.0544 | -3.881
-13 | -0.4884 | 0.1147 | -0.0606 | -4.2581
-12.5 | -0.4854 | 0.10515 | -0.0662 | -4.6163
-12 | -0.4763 | 0.09713 | -0.0708 | -4.9037
-11.5 | -0.502 | 0.08341 | -0.0793 | -6.0185
-11 | -0.5111 | 0.07291 | -0.086 | -7.01
-10.5 | -0.527 | 0.0585 | -0.0981 | -9.0085
-10 | -0.5548 | 0.0482 | -0.1046 | -11.5104
-9.5 | -0.5876 | 0.04067 | -0.1049 | -14.448
-9 | -0.6168 | 0.035 | -0.1006 | -17.6229
-8.5 | -0.6577 | 0.02997 | -0.0907 | -21.9453
-8 | -0.6838 | 0.02434 | -0.0804 | -28.0937
-7.5 | -0.6895 | 0.01798 | -0.0716 | -38.3482
-7 | -0.69 | 0.01007 | -0.0629 | -68.5204
-6.5 | -0.6484 | 0.00738 | -0.0566 | -87.8591
-6 | -0.584 | 0.00659 | -0.0534 | -88.6191
-5.5 | -0.5157 | 0.00614 | -0.0514 | -83.9902
-5 | -0.4464 | 0.00583 | -0.0503 | -76.5695
-4.5 | -0.3773 | 0.00558 | -0.0496 | -67.6165
-4 | -0.3089 | 0.00531 | -0.0492 | -58.1733
-3.5 | -0.2402 | 0.00511 | -0.0492 | -47.0059
-3 | -0.1722 | 0.00496 | -0.0494 | -34.7177
-2.5 | -0.1041 | 0.00479 | -0.0498 | -21.7328
-2 | -0.0364 | 0.00466 | -0.0503 | -7.8112
-1.5 | 0.0315 | 0.00453 | -0.0511 | 6.9536
-1 | 0.098 | 0.00435 | -0.0516 | 22.5287
-0.5 | 0.1632 | 0.00403 | -0.0521 | 40.4963
0 | 0.222 | 0.00409 | -0.0516 | 54.2787
1 | 0.3302 | 0.00453 | -0.0493 | 72.8918
1.5 | 0.3901 | 0.00502 | -0.0486 | 77.7092
2 | 0.4519 | 0.00543 | -0.0481 | 83.2228
2.5 | 0.5172 | 0.00564 | -0.048 | 91.7021
3 | 0.5829 | 0.00587 | -0.0478 | 99.3015
3.5 | 0.6487 | 0.00608 | -0.0475 | 106.6941
4 | 0.714 | 0.00635 | -0.0467 | 112.4409
4.5 | 0.7793 | 0.00664 | -0.0456 | 117.3645
5 | 0.8441 | 0.00696 | -0.044 | 121.2787
5.5 | 0.908 | 0.00734 | -0.0418 | 123.7057
6 | 0.9715 | 0.00776 | -0.039 | 125.1933
6.5 | 1.0326 | 0.00828 | -0.0351 | 124.7101
7 | 1.0766 | 0.00912 | -0.0277 | 118.0482
7.5 | 1.0912 | 0.01146 | -0.0162 | 95.2182
8 | 1.1009 | 0.01935 | -0.0079 | 56.8941
8.5 | 1.0823 | 0.02531 | 0.0039 | 42.7618
9 | 1.0508 | 0.03124 | 0.0145 | 33.6364
9.5 | 1.0128 | 0.03792 | 0.0224 | 26.7089
10.5 | 0.9338 | 0.05492 | 0.0267 | 17.0029
11 | 0.8998 | 0.0658 | 0.0222 | 13.6748
11.5 | 0.8731 | 0.07927 | 0.0126 | 11.0143
12 | 0.8643 | 0.09498 | 0.0008 | 9.0998
12.5 | 0.8505 | 0.1096 | -0.0089 | 7.76
13 | 0.842 | 0.12286 | -0.0174 | 6.8533

## 155. Re 9M Mach 0.00 (1)
BIGFOIL.COM POLAR EXPORT
NACA66-212
NACA66-212 |  |  |  | Cl Max: | 1.3631 | at alpha= | 14.5357 | deg
Wind Tunnel (NACA-TR-824) |  |  |  | L/D Max: | 99.7893 | at alpha= | 8.3237 | deg
Re: | 9000000 |  |  | Cd Min: | 0.0031787 | at alpha= | 0.002438 | deg
Mach: | 0 |  |  | Cl=0 at alpha= | -1.0914 | deg
|  |  |  | @ Cl=0.1, Cd= | 0.0039512
|  |  |  | @ Cl=0.4, Cd= | 0.0056829
|  |  |  | @ Cl=0.6, Cd= | 0.0073253
alpha (deg) | Cl | Cd | Cm | Cl/Cd
-10.4023 | -0.90936 | 0.010933 |  | -83.1776
-8.3261 | -0.74274 | 0.0092581 |  | -80.2257
-6.2831 | -0.52354 | 0.0075248 |  | -69.5755
-4.3044 | -0.30441 | 0.006477 |  | -46.9979
-2.0707 | -0.080351 | 0.0053988 | -0.044753 | -14.8831
-1.4005 | -0.034196 | 0.0051938 | -0.045282 | -6.5839
-0.95396 | 0.01521 | 0.004769 | -0.045634 | 3.1893
0.002438 | 0.17158 | 0.0032915 | -0.046292 | 52.1285
1.1192 | 0.23258 | 0.0033668 | -0.046023 | 69.0784
1.789 | 0.29515 | 0.0036198 | -0.045861 | 81.5371
2.2036 | 0.33302 | 0.0045192 | -0.045805 | 73.6906
3.0963 | 0.43508 | 0.0061094 | -0.045766 | 71.2146
3.9569 | 0.54699 | 0.0070372 | -0.045729 | 77.7281
6.1884 | 0.75766 | 0.0080814 | -0.049918 | 93.7536
8.3237 | 0.95183 | 0.0095384 | -0.050677 | 99.7893
10.4266 | 1.1328 | 0.01173 | -0.048971 | 96.5691
12.4016 | 1.2989 | 0.014449 | -0.046301 | 89.8967
13.3253 | 1.3417 | 0.014754 | -0.04559 | 90.9335
14.5357 | 1.3631 | 0.014754 | -0.044863 | 92.3832
14.8861 | 1.3335 |  | -0.044848
15.5231 | 1.3187 |  | -0.045049
16.4148 | 1.2645 |  | -0.048524
18.4843 | 1.1069