## index
index | Re | Mach | Datasource
1 | 50000 | 0 | JavaFoil+Calcfoil stall+Eppler ext transition
2 | 50000 | 0 | XFOIL ncrit=9
3 | 50000 | 0.1 | JavaFoil+Calcfoil stall+Eppler ext transition
4 | 50000 | 0.1 | XFOIL ncrit=9
5 | 50000 | 0.25 | JavaFoil+Calcfoil stall+Eppler ext transition
6 | 50000 | 0.25 | XFOIL ncrit=9
7 | 50000 | 0.5 | JavaFoil+Calcfoil stall+Eppler ext transition
8 | 50000 | 0.5 | XFOIL ncrit=9
9 | 100000 | 0 | JavaFoil+Calcfoil stall+Eppler ext transition
10 | 100000 | 0 | XFOIL ncrit=9
11 | 100000 | 0.1 | JavaFoil+Calcfoil stall+Eppler ext transition
12 | 100000 | 0.1 | XFOIL ncrit=9
13 | 100000 | 0.25 | JavaFoil+Calcfoil stall+Eppler ext transition
14 | 100000 | 0.25 | XFOIL ncrit=9
15 | 100000 | 0.5 | JavaFoil+Calcfoil stall+Eppler ext transition
16 | 100000 | 0.5 | XFOIL ncrit=9
17 | 250000 | 0 | JavaFoil+Calcfoil stall+Eppler ext transition
18 | 250000 | 0 | XFOIL ncrit=9
19 | 250000 | 0.1 | JavaFoil+Calcfoil stall+Eppler ext transition
20 | 250000 | 0.1 | XFOIL ncrit=9
21 | 250000 | 0.25 | JavaFoil+Calcfoil stall+Eppler ext transition
22 | 250000 | 0.25 | XFOIL ncrit=9
23 | 250000 | 0.5 | JavaFoil+Calcfoil stall+Eppler ext transition
24 | 250000 | 0.5 | XFOIL ncrit=9
25 | 500000 | 0 | JavaFoil+Calcfoil stall+Eppler ext transition
26 | 500000 | 0 | XFOIL ncrit=9
27 | 500000 | 0.1 | JavaFoil+Calcfoil stall+Eppler ext transition
28 | 500000 | 0.1 | XFOIL ncrit=9
29 | 500000 | 0.25 | JavaFoil+Calcfoil stall+Eppler ext transition
30 | 500000 | 0.25 | XFOIL ncrit=9
31 | 500000 | 0.5 | JavaFoil+Calcfoil stall+Eppler ext transition
32 | 500000 | 0.5 | XFOIL ncrit=9
33 | 750000 | 0 | JavaFoil+Calcfoil stall+Eppler ext transition
34 | 750000 | 0 | XFOIL ncrit=9
35 | 750000 | 0.1 | JavaFoil+Calcfoil stall+Eppler ext transition
36 | 750000 | 0.1 | XFOIL ncrit=9
37 | 750000 | 0.25 | JavaFoil+Calcfoil stall+Eppler ext transition
38 | 750000 | 0.25 | XFOIL ncrit=9
39 | 750000 | 0.5 | JavaFoil+Calcfoil stall+Eppler ext transition
40 | 750000 | 0.5 | XFOIL ncrit=9
41 | 1000000 | 0 | JavaFoil+Calcfoil stall+Eppler ext transition
42 | 1000000 | 0 | XFOIL ncrit=9
43 | 1000000 | 0.1 | JavaFoil+Calcfoil stall+Eppler ext transition
44 | 1000000 | 0.1 | XFOIL ncrit=9
45 | 1000000 | 0.25 | JavaFoil+Calcfoil stall+Eppler ext transition
46 | 1000000 | 0.25 | XFOIL ncrit=9
47 | 1000000 | 0.5 | JavaFoil+Calcfoil stall+Eppler ext transition
48 | 1000000 | 0.5 | XFOIL ncrit=9
49 | 2000000 | 0 | JavaFoil+Calcfoil stall+Eppler ext transition
50 | 2000000 | 0 | XFOIL ncrit=9
51 | 2000000 | 0.1 | JavaFoil+Calcfoil stall+Eppler ext transition
52 | 2000000 | 0.1 | XFOIL ncrit=9
53 | 2000000 | 0.25 | JavaFoil+Calcfoil stall+Eppler ext transition
54 | 2000000 | 0.25 | XFOIL ncrit=9
55 | 2000000 | 0.5 | JavaFoil+Calcfoil stall+Eppler ext transition
56 | 2000000 | 0.5 | XFOIL ncrit=9
57 | 3000000 | 0 | JavaFoil+Calcfoil stall+Eppler ext transition
58 | 3000000 | 0 | XFOIL ncrit=9
59 | 3000000 | 0.1 | JavaFoil+Calcfoil stall+Eppler ext transition
60 | 3000000 | 0.1 | XFOIL ncrit=9
61 | 3000000 | 0.25 | JavaFoil+Calcfoil stall+Eppler ext transition
62 | 3000000 | 0.25 | XFOIL ncrit=9
63 | 3000000 | 0.5 | JavaFoil+Calcfoil stall+Eppler ext transition
64 | 3000000 | 0.5 | XFOIL ncrit=9
65 | 4000000 | 0 | JavaFoil+Calcfoil stall+Eppler ext transition
66 | 4000000 | 0 | XFOIL ncrit=9
67 | 4000000 | 0.1 | JavaFoil+Calcfoil stall+Eppler ext transition
68 | 4000000 | 0.1 | XFOIL ncrit=9
69 | 4000000 | 0.25 | JavaFoil+Calcfoil stall+Eppler ext transition
70 | 4000000 | 0.25 | XFOIL ncrit=9
71 | 4000000 | 0.5 | JavaFoil+Calcfoil stall+Eppler ext transition
72 | 4000000 | 0.5 | XFOIL ncrit=9
73 | 5000000 | 0 | JavaFoil+Calcfoil stall+Eppler ext transition
74 | 5000000 | 0 | XFOIL ncrit=9
75 | 5000000 | 0.1 | JavaFoil+Calcfoil stall+Eppler ext transition
76 | 5000000 | 0.1 | XFOIL ncrit=9
77 | 5000000 | 0.25 | JavaFoil+Calcfoil stall+Eppler ext transition
78 | 5000000 | 0.25 | XFOIL ncrit=9
79 | 5000000 | 0.5 | JavaFoil+Calcfoil stall+Eppler ext transition
80 | 5000000 | 0.5 | XFOIL ncrit=9
81 | 6000000 | 0 | JavaFoil+Calcfoil stall+Eppler ext transition
82 | 6000000 | 0 | XFOIL ncrit=9
83 | 6000000 | 0.1 | JavaFoil+Calcfoil stall+Eppler ext transition
84 | 6000000 | 0.1 | XFOIL ncrit=9
85 | 6000000 | 0.25 | JavaFoil+Calcfoil stall+Eppler ext transition
86 | 6000000 | 0.25 | XFOIL ncrit=9
87 | 6000000 | 0.5 | JavaFoil+Calcfoil stall+Eppler ext transition
88 | 6000000 | 0.5 | XFOIL ncrit=9
89 | 7000000 | 0 | JavaFoil+Calcfoil stall+Eppler ext transition
90 | 7000000 | 0 | XFOIL ncrit=9
91 | 7000000 | 0.1 | JavaFoil+Calcfoil stall+Eppler ext transition
92 | 7000000 | 0.1 | XFOIL ncrit=9
93 | 7000000 | 0.25 | JavaFoil+Calcfoil stall+Eppler ext transition
94 | 7000000 | 0.25 | XFOIL ncrit=9
95 | 7000000 | 0.5 | JavaFoil+Calcfoil stall+Eppler ext transition
96 | 7000000 | 0.5 | XFOIL ncrit=9
97 | 8000000 | 0 | JavaFoil+Calcfoil stall+Eppler ext transition
98 | 8000000 | 0 | XFOIL ncrit=9
99 | 8000000 | 0.1 | JavaFoil+Calcfoil stall+Eppler ext transition
100 | 8000000 | 0.1 | XFOIL ncrit=9
101 | 8000000 | 0.25 | JavaFoil+Calcfoil stall+Eppler ext transition
102 | 8000000 | 0.25 | XFOIL ncrit=9
103 | 8000000 | 0.5 | JavaFoil+Calcfoil stall+Eppler ext transition
104 | 8000000 | 0.5 | XFOIL ncrit=9
105 | 10000000 | 0 | JavaFoil+Calcfoil stall+Eppler ext transition
106 | 10000000 | 0 | XFOIL ncrit=9
107 | 10000000 | 0.1 | JavaFoil+Calcfoil stall+Eppler ext transition
108 | 10000000 | 0.1 | XFOIL ncrit=9
109 | 10000000 | 0.25 | JavaFoil+Calcfoil stall+Eppler ext transition
110 | 10000000 | 0.25 | XFOIL ncrit=9
111 | 10000000 | 0.5 | JavaFoil+Calcfoil stall+Eppler ext transition
112 | 10000000 | 0.5 | XFOIL ncrit=9
113 | 12000000 | 0 | JavaFoil+Calcfoil stall+Eppler ext transition
114 | 12000000 | 0 | XFOIL ncrit=9
115 | 12000000 | 0.1 | JavaFoil+Calcfoil stall+Eppler ext transition
116 | 12000000 | 0.1 | XFOIL ncrit=9
117 | 12000000 | 0.25 | JavaFoil+Calcfoil stall+Eppler ext transition
118 | 12000000 | 0.25 | XFOIL ncrit=9
119 | 12000000 | 0.5 | JavaFoil+Calcfoil stall+Eppler ext transition
120 | 12000000 | 0.5 | XFOIL ncrit=9
121 | 14000000 | 0 | JavaFoil+Calcfoil stall+Eppler ext transition
122 | 14000000 | 0 | XFOIL ncrit=9
123 | 14000000 | 0.1 | JavaFoil+Calcfoil stall+Eppler ext transition
124 | 14000000 | 0.1 | XFOIL ncrit=9
125 | 14000000 | 0.25 | JavaFoil+Calcfoil stall+Eppler ext transition
126 | 14000000 | 0.25 | XFOIL ncrit=9
127 | 14000000 | 0.5 | JavaFoil+Calcfoil stall+Eppler ext transition
128 | 14000000 | 0.5 | XFOIL ncrit=9
129 | 16000000 | 0 | JavaFoil+Calcfoil stall+Eppler ext transition
130 | 16000000 | 0 | XFOIL ncrit=9
131 | 16000000 | 0.1 | JavaFoil+Calcfoil stall+Eppler ext transition
132 | 16000000 | 0.1 | XFOIL ncrit=9
133 | 16000000 | 0.25 | JavaFoil+Calcfoil stall+Eppler ext transition
134 | 16000000 | 0.25 | XFOIL ncrit=9
135 | 16000000 | 0.5 | JavaFoil+Calcfoil stall+Eppler ext transition
136 | 16000000 | 0.5 | XFOIL ncrit=9
137 | 18000000 | 0 | JavaFoil+Calcfoil stall+Eppler ext transition
138 | 18000000 | 0 | XFOIL ncrit=9
139 | 18000000 | 0.1 | JavaFoil+Calcfoil stall+Eppler ext transition
140 | 18000000 | 0.1 | XFOIL ncrit=9
141 | 18000000 | 0.25 | JavaFoil+Calcfoil stall+Eppler ext transition
142 | 18000000 | 0.25 | XFOIL ncrit=9
143 | 18000000 | 0.5 | JavaFoil+Calcfoil stall+Eppler ext transition
144 | 18000000 | 0.5 | XFOIL ncrit=9
145 | 20000000 | 0 | JavaFoil+Calcfoil stall+Eppler ext transition
146 | 20000000 | 0 | XFOIL ncrit=9
147 | 20000000 | 0.1 | JavaFoil+Calcfoil stall+Eppler ext transition
148 | 20000000 | 0.1 | XFOIL ncrit=9
149 | 20000000 | 0.25 | JavaFoil+Calcfoil stall+Eppler ext transition
150 | 20000000 | 0.25 | XFOIL ncrit=9
151 | 20000000 | 0.5 | JavaFoil+Calcfoil stall+Eppler ext transition
152 | 20000000 | 0.5 | XFOIL ncrit=9

## 1. Re 50k Mach 0.00 (1)
BIGFOIL.COM POLAR EXPORT
NACA65-609 a=0.2
NACA65-609 a=0.2 |  |  |  | Cl Max: | 1.004 | at alpha= | 6 | deg
JavaFoil+Calcfoil stall+Eppler ext transition |  |  |  | L/D Max: | 41.279 | at alpha= | 5.5 | deg
Re: | 50000 |  |  | Cd Min: | 0.01296 | at alpha= | 0 | deg
Mach: | 0 |  |  | Cl=0 at alpha= | -3.125 | deg
|  |  |  | @ Cl=0.1, Cd= | 0.039869
|  |  |  | @ Cl=0.4, Cd= | 0.013129
|  |  |  | @ Cl=0.6, Cd= | 0.018613
alpha (deg) | Cl | Cd | Cm | Cl/Cd
-15 | -0.218 | 0.5104 | -0.015 | -0.427
-14.5 | -0.23 | 0.48231 | -0.014 | -0.478
-14 | -0.243 | 0.40978 | -0.014 | -0.593
-13.5 | -0.256 | 0.39452 | -0.015 | -0.649
-13 | -0.269 | 0.34785 | -0.015 | -0.774
-12.5 | -0.282 | 0.32 | -0.015 | -0.882
-12 | -0.295 | 0.27581 | -0.015 | -1.069
-11.5 | -0.304 | 0.24576 | -0.015 | -1.238
-11 | -0.31 | 0.23648 | -0.015 | -1.311
-10.5 | -0.314 | 0.19424 | -0.015 | -1.619
-10 | -0.317 | 0.16796 | -0.015 | -1.885
-9.5 | -0.316 | 0.1658 | -0.015 | -1.907
-9 | -0.313 | 0.15052 | -0.015 | -2.08
-8.5 | -0.307 | 0.1201 | -0.016 | -2.553
-8 | -0.297 | 0.10623 | -0.016 | -2.792
-7.5 | -0.283 | 0.09871 | -0.016 | -2.864
-7 | -0.265 | 0.08657 | -0.016 | -3.059
-6.5 | -0.243 | 0.07881 | -0.016 | -3.08
-6 | -0.217 | 0.07021 | -0.016 | -3.084
-5.5 | -0.186 | 0.06584 | -0.015 | -2.83
-5 | -0.153 | 0.05972 | -0.015 | -2.555
-4.5 | -0.116 | 0.05306 | -0.016 | -2.177
-4 | -0.076 | 0.04904 | -0.017 | -1.541
-3.5 | -0.033 | 0.04592 | -0.017 | -0.725
-3 | 0.011 | 0.04333 | -0.018 | 0.251
-2.5 | 0.056 | 0.04118 | -0.018 | 1.371
-2 | 0.103 | 0.03978 | -0.019 | 2.59
-1.5 | 0.15 | 0.03843 | -0.019 | 3.908
-1 | 0.198 | 0.03751 | -0.02 | 5.269
-0.5 | 0.245 | 0.03682 | -0.021 | 6.654
0 | 0.351 | 0.01296 | -0.021 | 27.089
0.5 | 0.406 | 0.01315 | -0.023 | 30.889
1 | 0.461 | 0.01736 | -0.052 | 26.552
1.5 | 0.515 | 0.01791 | -0.052 | 28.785
2 | 0.57 | 0.01833 | -0.052 | 31.07
2.5 | 0.624 | 0.01884 | -0.052 | 33.098
3 | 0.677 | 0.01938 | -0.053 | 34.95
3.5 | 0.731 | 0.01997 | -0.053 | 36.611
4 | 0.785 | 0.02063 | -0.054 | 38.041
4.5 | 0.836 | 0.02136 | -0.054 | 39.155
5 | 0.889 | 0.0221 | -0.055 | 40.2
5.5 | 0.942 | 0.02283 | -0.056 | 41.279
6 | 1.004 | 0.02449 | -0.057 | 40.999
6.5 | 0.87 | 0.04881 | -0.025 | 17.826
7 | 0.901 | 0.05244 | -0.023 | 17.188
7.5 | 0.925 | 0.05721 | -0.021 | 16.166
8 | 0.942 | 0.0621 | -0.02 | 15.166
8.5 | 0.951 | 0.06694 | -0.018 | 14.208
9 | 0.952 | 0.07608 | -0.014 | 12.518
9.5 | 0.946 | 0.08143 | -0.014 | 11.615
10 | 0.931 | 0.08946 | -0.012 | 10.409
10.5 | 0.909 | 0.10142 | -0.013 | 8.966
11 | 0.881 | 0.11169 | -0.012 | 7.887

## 2. Re 50k Mach 0.00 (2)
BIGFOIL.COM POLAR EXPORT
NACA65-609 a=0.2
NACA65-609 a=0.2 |  |  |  | Cl Max: | 1.2528 | at alpha= | 10.5 | deg
XFOIL ncrit=9 |  |  |  | L/D Max: | 27.3029 | at alpha= | 9 | deg
Re: | 50000 |  |  | Cd Min: | 0.24093 | at alpha= | -19.5 | deg
Mach: | 0 |  |  | Cl=0 at alpha= | -0.56941 | deg
|  |  |  | @ Cl=0.1, Cd= | 0.034999
|  |  |  | @ Cl=0.4, Cd= | 0.038655
|  |  |  | @ Cl=0.6, Cd= | 0.048077
alpha (deg) | Cl | Cd | Cm | Cl/Cd
-19.5 | -0.6467 | 0.24093 | 0.0406 | -2.6842
-19 | -0.6276 | 0.23352 | 0.037 | -2.6876
-18.5 | -0.6093 | 0.22722 | 0.0332 | -2.6815
-18 | -0.5916 | 0.22124 | 0.0292 | -2.674
-17.5 | -0.5742 | 0.21581 | 0.0248 | -2.6607
-17 | -0.5604 | 0.21289 | 0.0199 | -2.6323
-16.5 | -0.5531 | 0.21279 | 0.0146 | -2.5993
-16 | -0.5283 | 0.19989 | 0.0121 | -2.643
-15.5 | -0.5059 | 0.19009 | 0.0099 | -2.6614
-15 | -0.4893 | 0.18371 | 0.0066 | -2.6634
-14.5 | -0.4763 | 0.17901 | 0.0024 | -2.6607
-14 | -0.4729 | 0.17791 | -0.0028 | -2.6581
-13.5 | -0.4453 | 0.165 | -0.0039 | -2.6988
-13 | -0.4298 | 0.15832 | -0.0068 | -2.7148
-12.5 | -0.4233 | 0.1545 | -0.0111 | -2.7398
-12 | -0.427 | 0.15331 | -0.0169 | -2.7852
-11.5 | -0.3907 | 0.13891 | -0.0158 | -2.8126
-11 | -0.3856 | 0.13462 | -0.02 | -2.8644
-10.5 | -0.3722 | 0.12712 | -0.0226 | -2.9279
-10 | -0.36 | 0.12065 | -0.0249 | -2.9838
-9.5 | -0.3708 | 0.11905 | -0.0313 | -3.1147
-9 | -0.3427 | 0.10863 | -0.0303 | -3.1547
-8.5 | -0.3325 | 0.10197 | -0.0318 | -3.2608
-8 | -0.3493 | 0.09939 | -0.0348 | -3.5144
-7.5 | -0.3511 | 0.09375 | -0.0311 | -3.7451
-7 | -0.3919 | 0.09287 | -0.0275 | -4.2199
-6 | -0.4264 | 0.08472 | -0.0198 | -5.0331
-5.5 | -0.4346 | 0.08012 | -0.0176 | -5.4244
-5 | 0.0557 | 0.04317 | -0.0402 | 1.2902
-4.5 | 0.049 | 0.04216 | -0.0369 | 1.1622
-3.5 | -0.1238 | 0.04922 | 0.004 | -2.5152
-3 | -0.4409 | 0.05475 | 0.0122 | -8.053
-2.5 | -0.4363 | 0.05055 | 0.0222 | -8.6311
-2 | -0.4127 | 0.04547 | 0.025 | -9.0763
-1.5 | -0.177 | 0.03898 | -0.0343 | -4.5408
-1 | -0.067 | 0.03764 | -0.0416 | -1.78
-0.5 | 0.0108 | 0.036 | -0.0453 | 0.3
0 | 0.0825 | 0.03508 | -0.0478 | 2.3518
0.5 | 0.1514 | 0.03476 | -0.0504 | 4.3556
1 | 0.2244 | 0.03217 | -0.054 | 6.9754
1.5 | 0.2867 | 0.03422 | -0.0561 | 8.3781
2 | 0.3372 | 0.03618 | -0.0575 | 9.3201
2.5 | 0.3924 | 0.03835 | -0.0596 | 10.2321
3 | 0.4472 | 0.04055 | -0.0615 | 11.0284
3.5 | 0.4897 | 0.0428 | -0.0617 | 11.4416
4 | 0.5384 | 0.04517 | -0.0626 | 11.9194
4.5 | 0.5914 | 0.04758 | -0.0639 | 12.4296
5 | 0.6352 | 0.05011 | -0.064 | 12.6761
5.5 | 0.6676 | 0.053 | -0.0632 | 12.5962
6 | 0.7028 | 0.05603 | -0.0626 | 12.5433
6.5 | 0.742 | 0.05909 | -0.0624 | 12.5571
7 | 0.7842 | 0.06204 | -0.0621 | 12.6402
7.5 | 0.8203 | 0.06509 | -0.0612 | 12.6026
8 | 0.847 | 0.06845 | -0.0596 | 12.374
8.5 | 0.942 | 0.06441 | -0.0558 | 14.6251
9 | 1.0528 | 0.03856 | -0.0254 | 27.3029
9.5 | 1.1052 | 0.04347 | -0.0216 | 25.4244
10 | 1.2141 | 0.05234 | -0.0247 | 23.1964
10.5 | 1.2528 | 0.06138 | -0.0233 | 20.4106
11 | 1.2384 | 0.06859 | -0.0177 | 18.0551
11.5 | 1.1981 | 0.07598 | -0.0124 | 15.7686
12 | 1.1525 | 0.08495 | -0.0111 | 13.5668
12.5 | 1.1031 | 0.09611 | -0.0139 | 11.4775
13 | 1.0702 | 0.10934 | -0.0186 | 9.7878
13.5 | 0.9818 | 0.13401 | -0.0372 | 7.3263
14 | 0.955 | 0.15813 | -0.0507 | 6.0393
14.5 | 0.8976 | 0.18462 | -0.0743 | 4.8619
15 | 0.9175 | 0.19558 | -0.0769 | 4.6912
15.5 | 0.9304 | 0.20407 | -0.0796 | 4.5592

## 3. Re 50k Mach 0.10 (1)
BIGFOIL.COM POLAR EXPORT
NACA65-609 a=0.2
NACA65-609 a=0.2 |  |  |  | Cl Max: | 1.008 | at alpha= | 6 | deg
JavaFoil+Calcfoil stall+Eppler ext transition |  |  |  | L/D Max: | 41.228 | at alpha= | 5.5 | deg
Re: | 50000 |  |  | Cd Min: | 0.01302 | at alpha= | 0 | deg
Mach: | 0.1 |  |  | Cl=0 at alpha= | -3.125 | deg
|  |  |  | @ Cl=0.1, Cd= | 0.039752
|  |  |  | @ Cl=0.4, Cd= | 0.013174
|  |  |  | @ Cl=0.6, Cd= | 0.018685
alpha (deg) | Cl | Cd | Cm | Cl/Cd
-14.5 | -0.194 | 0.58723 | -0.015 | -0.33
-14 | -0.208 | 0.46637 | -0.015 | -0.445
-13.5 | -0.222 | 0.43101 | -0.015 | -0.516
-13 | -0.237 | 0.39454 | -0.015 | -0.602
-12.5 | -0.252 | 0.37045 | -0.015 | -0.681
-12 | -0.267 | 0.30154 | -0.015 | -0.887
-11.5 | -0.279 | 0.26743 | -0.015 | -1.044
-11 | -0.288 | 0.25999 | -0.015 | -1.106
-10.5 | -0.294 | 0.22314 | -0.015 | -1.32
-10 | -0.299 | 0.17966 | -0.015 | -1.666
-9.5 | -0.302 | 0.17878 | -0.015 | -1.687
-9 | -0.301 | 0.15399 | -0.015 | -1.954
-8.5 | -0.297 | 0.13832 | -0.015 | -2.146
-8 | -0.289 | 0.11153 | -0.016 | -2.592
-7.5 | -0.277 | 0.09904 | -0.016 | -2.799
-7 | -0.261 | 0.09083 | -0.016 | -2.872
-6.5 | -0.24 | 0.0794 | -0.016 | -3.025
-6 | -0.215 | 0.07058 | -0.016 | -3.047
-5.5 | -0.186 | 0.06757 | -0.015 | -2.747
-5 | -0.152 | 0.06047 | -0.015 | -2.519
-4.5 | -0.116 | 0.05364 | -0.016 | -2.154
-4 | -0.076 | 0.04973 | -0.017 | -1.523
-3.5 | -0.033 | 0.04617 | -0.017 | -0.723
-3 | 0.011 | 0.04412 | -0.017 | 0.247
-2.5 | 0.057 | 0.04136 | -0.019 | 1.371
-2 | 0.103 | 0.03964 | -0.019 | 2.611
-1.5 | 0.151 | 0.03851 | -0.02 | 3.918
-1 | 0.199 | 0.03758 | -0.02 | 5.285
-0.5 | 0.246 | 0.03688 | -0.021 | 6.677
0 | 0.353 | 0.01302 | -0.022 | 27.089
0.5 | 0.408 | 0.0132 | -0.023 | 30.936
1 | 0.463 | 0.0174 | -0.052 | 26.612
1.5 | 0.518 | 0.01796 | -0.052 | 28.82
2 | 0.572 | 0.01841 | -0.052 | 31.076
2.5 | 0.626 | 0.01894 | -0.053 | 33.05
3 | 0.681 | 0.01946 | -0.053 | 34.965
3.5 | 0.734 | 0.02007 | -0.053 | 36.598
4 | 0.788 | 0.02074 | -0.054 | 38.002
4.5 | 0.84 | 0.02148 | -0.054 | 39.097
5 | 0.893 | 0.02221 | -0.055 | 40.196
5.5 | 0.947 | 0.02296 | -0.056 | 41.228
6 | 1.008 | 0.02467 | -0.057 | 40.863
6.5 | 0.874 | 0.04896 | -0.025 | 17.844
7 | 0.905 | 0.0528 | -0.023 | 17.134
7.5 | 0.928 | 0.05781 | -0.021 | 16.045
8 | 0.943 | 0.06264 | -0.02 | 15.058
8.5 | 0.951 | 0.06772 | -0.018 | 14.041
9 | 0.95 | 0.076 | -0.013 | 12.497
9.5 | 0.94 | 0.08336 | -0.014 | 11.279
10 | 0.922 | 0.09073 | -0.012 | 10.162
10.5 | 0.896 | 0.10274 | -0.013 | 8.72
11 | 0.863 | 0.11753 | -0.013 | 7.34

## 4. Re 50k Mach 0.10 (2)
BIGFOIL.COM POLAR EXPORT
NACA65-609 a=0.2
NACA65-609 a=0.2 |  |  |  | Cl Max: | 1.2478 | at alpha= | 10.5 | deg
XFOIL ncrit=9 |  |  |  | L/D Max: | 26.8632 | at alpha= | 9 | deg
Re: | 50000 |  |  | Cd Min: | 0.24112 | at alpha= | -19.5 | deg
Mach: | 0.1 |  |  | Cl=0 at alpha= | -0.56692 | deg
|  |  |  | @ Cl=0.1, Cd= | 0.035192
|  |  |  | @ Cl=0.4, Cd= | 0.038831
|  |  |  | @ Cl=0.6, Cd= | 0.048547
alpha (deg) | Cl | Cd | Cm | Cl/Cd
-19.5 | -0.6482 | 0.24112 | 0.0411 | -2.6883
-19 | -0.6291 | 0.23401 | 0.0373 | -2.6883
-18.5 | -0.6107 | 0.22774 | 0.0334 | -2.6816
-18 | -0.5929 | 0.22178 | 0.0293 | -2.6734
-17.5 | -0.5755 | 0.21653 | 0.0249 | -2.6578
-17 | -0.5623 | 0.21413 | 0.0198 | -2.626
-16.5 | -0.5555 | 0.2143 | 0.0145 | -2.5922
-16 | -0.5265 | 0.19879 | 0.0127 | -2.6485
-15.5 | -0.506 | 0.19036 | 0.01 | -2.6581
-15 | -0.4895 | 0.1841 | 0.0065 | -2.6589
-14.5 | -0.4774 | 0.17991 | 0.0022 | -2.6535
-14 | -0.4749 | 0.17919 | -0.0032 | -2.6503
-13.5 | -0.4443 | 0.16508 | -0.0038 | -2.6914
-13 | -0.4295 | 0.15871 | -0.0069 | -2.7062
-12.5 | -0.4246 | 0.15551 | -0.0116 | -2.7304
-12 | -0.41 | 0.14765 | -0.0145 | -2.7768
-11.5 | -0.3896 | 0.1392 | -0.016 | -2.7989
-11 | -0.3869 | 0.13557 | -0.0206 | -2.8539
-10.5 | -0.368 | 0.12673 | -0.0222 | -2.9038
-10 | -0.3605 | 0.12137 | -0.0254 | -2.9703
-9.5 | -0.3489 | 0.11442 | -0.0278 | -3.0493
-9 | -0.3439 | 0.10942 | -0.031 | -3.1429
-8.5 | -0.3303 | 0.10222 | -0.0319 | -3.2313
-8 | -0.3521 | 0.10032 | -0.0353 | -3.5098
-7.5 | -0.3534 | 0.09453 | -0.0313 | -3.7385
-7 | -0.3954 | 0.09387 | -0.0278 | -4.2122
-6.5 | -0.4082 | 0.08916 | -0.0221 | -4.5783
-6 | -0.4245 | 0.08505 | -0.0188 | -4.9912
-5.5 | -0.435 | 0.08066 | -0.0171 | -5.393
-5 | 0.055 | 0.0435 | -0.0402 | 1.2644
-4.5 | 0.0473 | 0.04257 | -0.0367 | 1.1111
-3.5 | -0.4389 | 0.05965 | 0.0002 | -7.3579
-3 | -0.4451 | 0.05532 | 0.0138 | -8.0459
-2.5 | -0.4393 | 0.051 | 0.0225 | -8.6137
-2 | -0.4182 | 0.04597 | 0.0267 | -9.0972
-1.5 | -0.1719 | 0.03952 | -0.0355 | -4.3497
-1 | -0.0673 | 0.03783 | -0.042 | -1.779
-0.5 | 0.0104 | 0.03618 | -0.0457 | 0.28745
0 | 0.0828 | 0.03527 | -0.0482 | 2.3476
0.5 | 0.1533 | 0.03495 | -0.051 | 4.3863
1 | 0.2285 | 0.03238 | -0.0549 | 7.0568
1.5 | 0.2849 | 0.03432 | -0.0559 | 8.3013
2 | 0.3412 | 0.03638 | -0.0582 | 9.3788
2.5 | 0.391 | 0.0385 | -0.0595 | 10.1558
3 | 0.4532 | 0.04079 | -0.0624 | 11.1106
3.5 | 0.4933 | 0.043 | -0.0622 | 11.4721
4 | 0.5382 | 0.04539 | -0.0626 | 11.8572
4.5 | 0.5858 | 0.04788 | -0.0632 | 12.2348
5 | 0.6386 | 0.05036 | -0.0643 | 12.6807
5.5 | 0.6739 | 0.05319 | -0.0636 | 12.6697
6 | 0.7044 | 0.05633 | -0.0627 | 12.5049
6.5 | 0.7384 | 0.05959 | -0.0621 | 12.3913
7 | 0.7757 | 0.06279 | -0.0616 | 12.3539
7.5 | 0.8109 | 0.06601 | -0.0607 | 12.2845
8 | 0.8433 | 0.06917 | -0.0594 | 12.1917
8.5 | 0.897 | 0.07003 | -0.057 | 12.8088
9 | 1.0525 | 0.03918 | -0.0248 | 26.8632
9.5 | 1.1101 | 0.04407 | -0.0211 | 25.1895
10 | 1.2145 | 0.05313 | -0.0238 | 22.859
10.5 | 1.2478 | 0.06183 | -0.0219 | 20.1811
11 | 1.2305 | 0.06911 | -0.0165 | 17.8049
11.5 | 1.1885 | 0.07652 | -0.0117 | 15.5319
12 | 1.1418 | 0.08584 | -0.0112 | 13.3015
12.5 | 1.091 | 0.09754 | -0.0149 | 11.1852
13 | 1.0535 | 0.11137 | -0.0208 | 9.4595
13.5 | 0.9814 | 0.1353 | -0.0377 | 7.2535
14 | 0.8925 | 0.17661 | -0.0712 | 5.0535
14.5 | 0.8993 | 0.18527 | -0.0747 | 4.854
15 | 0.9194 | 0.19631 | -0.0774 | 4.6834
15.5 | 0.9336 | 0.20508 | -0.08 | 4.5524

## 5. Re 50k Mach 0.25 (1)
BIGFOIL.COM POLAR EXPORT
NACA65-609 a=0.2
NACA65-609 a=0.2 |  |  |  | Cl Max: | 1.03 | at alpha= | 6 | deg
JavaFoil+Calcfoil stall+Eppler ext transition |  |  |  | L/D Max: | 40.289 | at alpha= | 5.5 | deg
Re: | 50000 |  |  | Cd Min: | 0.01337 | at alpha= | 0 | deg
Mach: | 0.25 |  |  | Cl=0 at alpha= | -3.1222 | deg
|  |  |  | @ Cl=0.1, Cd= | 0.040484
|  |  |  | @ Cl=0.4, Cd= | 0.0135
|  |  |  | @ Cl=0.6, Cd= | 0.01893
alpha (deg) | Cl | Cd | Cm | Cl/Cd
-12.5 | -0.053 | 0.29447 | -0.017 | -0.18
-12 | -0.05 | 0.23666 | -0.017 | -0.213
-11.5 | -0.047 | 0.21005 | -0.017 | -0.226
-11 | -0.045 | 0.1884 | -0.017 | -0.237
-10.5 | -0.084 | 0.1631 | -0.017 | -0.517
-10 | -0.132 | 0.49696 | -0.017 | -0.266
-9.5 | -0.164 | 0.35664 | -0.016 | -0.461
-9 | -0.19 | 0.26531 | -0.016 | -0.716
-8.5 | -0.209 | 0.18473 | -0.017 | -1.132
-8 | -0.222 | 0.15483 | -0.017 | -1.433
-7.5 | -0.228 | 0.13087 | -0.017 | -1.74
-7 | -0.226 | 0.12432 | -0.016 | -1.82
-6.5 | -0.217 | 0.09672 | -0.017 | -2.248
-6 | -0.201 | 0.08124 | -0.016 | -2.478
-5.5 | -0.178 | 0.07671 | -0.016 | -2.325
-5 | -0.149 | 0.06337 | -0.016 | -2.356
-4.5 | -0.115 | 0.0569 | -0.017 | -2.02
-4 | -0.076 | 0.0522 | -0.017 | -1.458
-3.5 | -0.034 | 0.0478 | -0.017 | -0.707
-3 | 0.011 | 0.04541 | -0.017 | 0.245
-2.5 | 0.058 | 0.04275 | -0.019 | 1.355
-2 | 0.106 | 0.04016 | -0.02 | 2.64
-1.5 | 0.155 | 0.03907 | -0.02 | 3.962
-1 | 0.204 | 0.03786 | -0.02 | 5.387
-0.5 | 0.253 | 0.03712 | -0.021 | 6.813
0 | 0.361 | 0.01337 | -0.022 | 27.025
0.5 | 0.418 | 0.01356 | -0.024 | 30.838
1 | 0.475 | 0.0139 | -0.027 | 34.152
1.5 | 0.531 | 0.01833 | -0.053 | 28.957
2 | 0.587 | 0.0188 | -0.054 | 31.202
2.5 | 0.642 | 0.01935 | -0.054 | 33.179
3 | 0.698 | 0.01992 | -0.054 | 35.017
3.5 | 0.753 | 0.0206 | -0.055 | 36.529
4 | 0.808 | 0.02129 | -0.055 | 37.953
4.5 | 0.861 | 0.02209 | -0.056 | 38.983
5 | 0.916 | 0.02286 | -0.056 | 40.06
5.5 | 0.985 | 0.02446 | -0.058 | 40.289
6 | 1.03 | 0.02558 | -0.059 | 40.263
6.5 | 0.893 | 0.04958 | -0.024 | 18.01
7 | 0.922 | 0.05395 | -0.023 | 17.092
7.5 | 0.94 | 0.0593 | -0.022 | 15.849
8 | 0.947 | 0.06475 | -0.02 | 14.625
8.5 | 0.942 | 0.07191 | -0.017 | 13.098
9 | 0.923 | 0.08126 | -0.015 | 11.357
9.5 | 0.889 | 0.09116 | -0.013 | 9.755
10 | 0.841 | 0.10606 | -0.013 | 7.926
10.5 | 0.778 | 0.11639 | -0.015 | 6.684
11 | 0.703 | 0.12725 | -0.015 | 5.523

## 6. Re 50k Mach 0.25 (2)
BIGFOIL.COM POLAR EXPORT
NACA65-609 a=0.2
NACA65-609 a=0.2 |  |  |  | Cl Max: | 1.2109 | at alpha= | 10 | deg
XFOIL ncrit=9 |  |  |  | L/D Max: | 24.8573 | at alpha= | 9 | deg
Re: | 50000 |  |  | Cd Min: | 0.25123 | at alpha= | -20 | deg
Mach: | 0.25 |  |  | Cl=0 at alpha= | -0.61638 | deg
|  |  |  | @ Cl=0.1, Cd= | 0.036322
|  |  |  | @ Cl=0.4, Cd= | 0.039449
|  |  |  | @ Cl=0.6, Cd= | 0.049487
alpha (deg) | Cl | Cd | Cm | Cl/Cd
-20 | -0.6777 | 0.25123 | 0.047 | -2.6975
-19.5 | -0.6576 | 0.24363 | 0.0431 | -2.6992
-19 | -0.6381 | 0.23708 | 0.0389 | -2.6915
-18.5 | -0.619 | 0.23088 | 0.0346 | -2.681
-18 | -0.6006 | 0.22529 | 0.0301 | -2.6659
-17.5 | -0.5845 | 0.22199 | 0.0249 | -2.633
-17 | -0.5747 | 0.22203 | 0.0192 | -2.5884
-16.5 | -0.5497 | 0.20914 | 0.0164 | -2.6284
-16 | -0.5264 | 0.19898 | 0.0139 | -2.6455
-15.5 | -0.5078 | 0.19228 | 0.0102 | -2.6409
-15 | -0.4923 | 0.18708 | 0.0061 | -2.6315
-14.5 | -0.4867 | 0.18634 | 0.0006 | -2.6119
-14 | -0.4596 | 0.17377 | -0.0012 | -2.6449
-13.5 | -0.4415 | 0.16651 | -0.0041 | -2.6515
-13 | -0.4317 | 0.1623 | -0.0084 | -2.6599
-12.5 | -0.434 | 0.16163 | -0.0141 | -2.6851
-12 | -0.3974 | 0.14685 | -0.0138 | -2.7062
-11.5 | -0.3892 | 0.14215 | -0.0177 | -2.738
-11 | -0.3791 | 0.13586 | -0.0212 | -2.7904
-10.5 | -0.3595 | 0.1279 | -0.0229 | -2.8108
-10 | -0.3689 | 0.12653 | -0.029 | -2.9155
-9.5 | -0.3386 | 0.11555 | -0.0284 | -2.9303
-9 | -0.3291 | 0.10918 | -0.0309 | -3.0143
-8.5 | -0.336 | 0.10613 | -0.0349 | -3.1659
-8 | -0.3293 | 0.09977 | -0.0348 | -3.3006
-7.5 | -0.3355 | 0.09493 | -0.0315 | -3.5342
-7 | -0.3825 | 0.09477 | -0.0258 | -4.0361
-6 | -0.4238 | 0.0873 | -0.0172 | -4.8545
-5.5 | -0.4369 | 0.08299 | -0.0146 | -5.2645
-5 | 0.049 | 0.04554 | -0.0397 | 1.076
-4.5 | 0.038 | 0.04482 | -0.0355 | 0.84784
-4 | -0.0187 | 0.04712 | -0.0208 | -0.39686
-3.5 | -0.1242 | 0.0509 | 0.0033 | -2.4401
-3 | -0.4649 | 0.05824 | 0.0196 | -7.9825
-2.5 | -0.4641 | 0.05397 | 0.0333 | -8.5992
-2 | -0.4444 | 0.04855 | 0.0349 | -9.1535
-1.5 | -0.1648 | 0.04082 | -0.0389 | -4.0372
-1 | -0.0623 | 0.03894 | -0.0452 | -1.5999
-0.5 | 0.0189 | 0.03726 | -0.0492 | 0.50725
0 | 0.0937 | 0.03636 | -0.0518 | 2.577
0.5 | 0.1603 | 0.03596 | -0.0537 | 4.4577
1 | 0.2256 | 0.03571 | -0.0563 | 6.3176
1.5 | 0.3001 | 0.03535 | -0.059 | 8.4894
2 | 0.3447 | 0.03726 | -0.0592 | 9.2512
2.5 | 0.4018 | 0.03952 | -0.0613 | 10.167
3 | 0.4548 | 0.04178 | -0.0626 | 10.8856
3.5 | 0.4974 | 0.04413 | -0.0627 | 11.2712
4 | 0.5446 | 0.04661 | -0.0632 | 11.6842
4.5 | 0.5947 | 0.04919 | -0.0639 | 12.0899
5 | 0.6423 | 0.05186 | -0.0643 | 12.3853
5.5 | 0.6715 | 0.05497 | -0.0631 | 12.2158
6 | 0.7047 | 0.05826 | -0.0624 | 12.0958
6.5 | 0.743 | 0.06158 | -0.062 | 12.0656
7 | 0.7836 | 0.06485 | -0.0616 | 12.0833
7.5 | 0.8169 | 0.06831 | -0.0605 | 11.9587
8 | 0.8423 | 0.07198 | -0.0589 | 11.7019
8.5 | 0.9452 | 0.06673 | -0.0532 | 14.1645
9 | 1.0537 | 0.04239 | -0.022 | 24.8573
9.5 | 1.1278 | 0.04738 | -0.0181 | 23.8033
10 | 1.2109 | 0.05703 | -0.0189 | 21.2327
10.5 | 1.1975 | 0.06396 | -0.0139 | 18.7226
11 | 1.1715 | 0.07173 | -0.0108 | 16.3321
11.5 | 1.1337 | 0.08105 | -0.0106 | 13.9877
12 | 1.0915 | 0.09252 | -0.0137 | 11.7974
12.5 | 1.0548 | 0.10573 | -0.0193 | 9.9764
13.5 | 0.9488 | 0.14967 | -0.0494 | 6.3393
14 | 0.8968 | 0.17959 | -0.0738 | 4.9936
14.5 | 0.9099 | 0.18893 | -0.0771 | 4.8161
15 | 0.9305 | 0.20031 | -0.0801 | 4.6453

## 7. Re 50k Mach 0.50 (1)
BIGFOIL.COM POLAR EXPORT
NACA65-609 a=0.2
NACA65-609 a=0.2 |  |  |  | Cl Max: | 1.188 | at alpha= | 20 | deg
JavaFoil+Calcfoil stall+Eppler ext transition |  |  |  | L/D Max: | 38.827 | at alpha= | 5 | deg
Re: | 50000 |  |  | Cd Min: | 0.01498 | at alpha= | 0 | deg
Mach: | 0.5 |  |  | Cl=0 at alpha= | -3.1571 | deg
|  |  |  | @ Cl=0.1, Cd= | 0.04481
|  |  |  | @ Cl=0.4, Cd= | 0.014982
|  |  |  | @ Cl=0.6, Cd= | 0.01982
alpha (deg) | Cl | Cd | Cm | Cl/Cd
-20 | -0.908 | 0.39067 | -0.025 | -2.324
-19.5 | -0.879 | 0.39033 | -0.024 | -2.253
-19 | -0.853 | 0.37443 | -0.024 | -2.278
-18.5 | -0.826 | 0.36914 | -0.024 | -2.239
-18 | -0.8 | 0.36319 | -0.024 | -2.203
-17.5 | -0.773 | 0.3574 | -0.024 | -2.164
-17 | -0.747 | 0.35217 | -0.025 | -2.121
-16.5 | -0.72 | 0.34747 | -0.025 | -2.073
-16 | -0.693 | 0.34161 | -0.024 | -2.028
-15.5 | -0.665 | 0.32104 | -0.023 | -2.072
-15 | -0.639 | 0.33571 | -0.023 | -1.902
-14.5 | -0.612 | 0.3207 | -0.023 | -1.908
-14 | -0.585 | 0.29341 | -0.023 | -1.994
-13.5 | -0.558 | 0.29277 | -0.024 | -1.907
-13 | -0.531 | 0.28914 | -0.024 | -1.838
-12.5 | -0.505 | 0.26436 | -0.024 | -1.909
-12 | -0.477 | 0.25955 | -0.022 | -1.837
-11.5 | -0.45 | 0.25342 | -0.022 | -1.776
-11 | -0.423 | 0.23944 | -0.022 | -1.768
-10.5 | -0.396 | 0.25051 | -0.022 | -1.582
-10 | -0.369 | 0.24768 | -0.023 | -1.492
-9.5 | -0.343 | 0.22683 | -0.023 | -1.511
-9 | -0.316 | 0.23477 | -0.023 | -1.345
-8.5 | -0.289 | 0.20838 | -0.023 | -1.386
-8 | -0.262 | 0.19102 | -0.021 | -1.369
-7.5 | -0.235 | 0.18493 | -0.021 | -1.269
-7 | -0.208 | 0.1839 | -0.021 | -1.13
-6.5 | -0.181 | 0.18195 | -0.021 | -0.995
-6 | -0.154 | 0.20046 | -0.021 | -0.769
-5.5 | -0.127 | 0.19185 | -0.021 | -0.664
-5 | -0.101 | 0.19015 | -0.021 | -0.529
-4.5 | -0.074 | 0.13389 | -0.019 | -0.55
-4 | -0.047 | 0.15648 | -0.019 | -0.3
-3.5 | -0.024 | 0.0975 | -0.019 | -0.251
-3 | 0.011 | 0.05865 | -0.018 | 0.191
-2.5 | 0.062 | 0.04873 | -0.019 | 1.269
-2 | 0.116 | 0.04316 | -0.021 | 2.687
-1.5 | 0.171 | 0.04109 | -0.022 | 4.169
-1 | 0.227 | 0.03936 | -0.022 | 5.766
-0.5 | 0.282 | 0.03833 | -0.023 | 7.358
0 | 0.399 | 0.01498 | -0.024 | 26.647
0.5 | 0.463 | 0.01511 | -0.026 | 30.632
1 | 0.525 | 0.01548 | -0.028 | 33.926
1.5 | 0.587 | 0.01961 | -0.059 | 29.93
2 | 0.649 | 0.02061 | -0.059 | 31.49
2.5 | 0.711 | 0.02132 | -0.06 | 33.337
3 | 0.772 | 0.0221 | -0.06 | 34.933
3.5 | 0.834 | 0.02296 | -0.061 | 36.304
4 | 0.895 | 0.02391 | -0.061 | 37.439
4.5 | 0.956 | 0.02485 | -0.062 | 38.466
5 | 1.014 | 0.02611 | -0.063 | 38.827
5.5 | 1.077 | 0.02858 | -0.064 | 37.692
6 | 0.938 | 0.04907 | -0.027 | 19.11
6.5 | 0.959 | 0.05496 | -0.025 | 17.443
7 | 0.946 | 0.06455 | -0.021 | 14.663
7.5 | 0.769 | 0.09336 | -0.014 | 8.239
8 | 0.582 | 0.16917 | -0.021 | 3.442
8.5 | 0.608 | 0.17699 | -0.021 | 3.434
9 | 0.634 | 0.17983 | -0.026 | 3.524
9.5 | 0.659 | 0.19495 | -0.026 | 3.381
10 | 0.684 | 0.20071 | -0.027 | 3.41
10.5 | 0.71 | 0.22684 | -0.031 | 3.132
11 | 0.736 | 0.24059 | -0.031 | 3.058
11.5 | 0.761 | 0.23844 | -0.031 | 3.19
12 | 0.786 | 0.25797 | -0.033 | 3.047
12.5 | 0.812 | 0.27636 | -0.035 | 2.938
13 | 0.837 | 0.27896 | -0.035 | 2.999
13.5 | 0.862 | 0.2944 | -0.036 | 2.926
14 | 0.888 | 0.3024 | -0.039 | 2.937
14.5 | 0.913 | 0.32351 | -0.039 | 2.821
15 | 0.937 | 0.33134 | -0.04 | 2.829
15.5 | 0.964 | 0.33885 | -0.043 | 2.845
16 | 0.989 | 0.35486 | -0.043 | 2.786
16.5 | 1.013 | 0.36642 | -0.044 | 2.764
17 | 1.038 | 0.38328 | -0.045 | 2.708
17.5 | 1.064 | 0.41415 | -0.047 | 2.57
18 | 1.088 | 0.40686 | -0.047 | 2.675
18.5 | 1.113 | 0.42438 | -0.048 | 2.622
19 | 1.14 | 0.4488 | -0.05 | 2.54
19.5 | 1.164 | 0.45896 | -0.051 | 2.536
20 | 1.188 | 0.4641 | -0.051 | 2.559

## 8. Re 50k Mach 0.50 (2)
BIGFOIL.COM POLAR EXPORT
NACA65-609 a=0.2
NACA65-609 a=0.2 |  |  |  | Cl Max: | 1.1723 | at alpha= | 20 | deg
XFOIL ncrit=9 |  |  |  | L/D Max: | 19.2407 | at alpha= | 9 | deg
Re: | 50000 |  |  | Cd Min: | 0.30537 | at alpha= | 20 | deg
Mach: | 0.5 |  |  | Cl=0 at alpha= | -0.64084 | deg
|  |  |  | @ Cl=0.1, Cd= | 0.040803
|  |  |  | @ Cl=0.4, Cd= | 0.042834
|  |  |  | @ Cl=0.6, Cd= | 0.054994
alpha (deg) | Cl | Cd | Cm | Cl/Cd
-20 | -0.733 | 0.27043 | 0.0562 | -2.7105
-19.5 | -0.7102 | 0.2643 | 0.0503 | -2.6871
-19 | -0.6897 | 0.26124 | 0.0438 | -2.6401
-18.5 | -0.6733 | 0.26106 | 0.0372 | -2.5791
-18 | -0.6412 | 0.24205 | 0.0342 | -2.649
-17.5 | -0.6156 | 0.23228 | 0.0299 | -2.6502
-17 | -0.5921 | 0.22464 | 0.0251 | -2.6358
-16.5 | -0.5702 | 0.21823 | 0.0199 | -2.6128
-16 | -0.5537 | 0.21578 | 0.0138 | -2.566
-15.5 | -0.5278 | 0.2049 | 0.0098 | -2.5759
-15 | -0.5022 | 0.19524 | 0.0064 | -2.5722
-14.5 | -0.4833 | 0.18975 | 0.0014 | -2.547
-14 | -0.4764 | 0.1896 | -0.0046 | -2.5127
-13.5 | -0.4396 | 0.17386 | -0.0064 | -2.5285
-13 | -0.421 | 0.16749 | -0.0106 | -2.5136
-12.5 | -0.4192 | 0.167 | -0.0164 | -2.5102
-12 | -0.3821 | 0.15274 | -0.0178 | -2.5016
-11.5 | -0.3758 | 0.14955 | -0.0226 | -2.5129
-11 | -0.3486 | 0.13919 | -0.0246 | -2.5045
-10.5 | -0.3452 | 0.13603 | -0.0293 | -2.5377
-10 | -0.3203 | 0.12643 | -0.0308 | -2.5334
-9.5 | -0.3055 | 0.11968 | -0.0332 | -2.5526
-9 | -0.2945 | 0.11359 | -0.0353 | -2.5927
-8.5 | -0.2872 | 0.10801 | -0.0366 | -2.659
-8 | -0.2893 | 0.10347 | -0.0357 | -2.796
-7.5 | -0.311 | 0.101 | -0.0309 | -3.0792
-7 | -0.361 | 0.10196 | -0.0243 | -3.5406
-6.5 | -0.3901 | 0.09937 | -0.0179 | -3.9257
-6 | -0.4007 | 0.09435 | -0.0118 | -4.247
-5.5 | -0.4346 | 0.09193 | -0.0075 | -4.7275
-5 | 0.0137 | 0.05542 | -0.0359 | 0.2472
-4.5 | 0.0049 | 0.0541 | -0.0321 | 0.090573
-4 | -0.0205 | 0.05375 | -0.0245 | -0.3814
-3.5 | -0.1314 | 0.05743 | 0.0018 | -2.288
-3 | -0.2438 | 0.05927 | 0.0233 | -4.1134
-2.5 | -0.3428 | 0.05884 | 0.0363 | -5.826
-2 | -0.4186 | 0.05535 | 0.0373 | -7.5628
-1.5 | -0.1546 | 0.04626 | -0.0497 | -3.342
-1 | -0.0561 | 0.0438 | -0.056 | -1.2808
-0.5 | 0.022 | 0.04192 | -0.0589 | 0.52481
0 | 0.0985 | 0.04081 | -0.0609 | 2.4136
0.5 | 0.18 | 0.04043 | -0.0633 | 4.4521
1 | 0.2392 | 0.04044 | -0.063 | 5.9149
1.5 | 0.3097 | 0.03888 | -0.0646 | 7.9655
2 | 0.3618 | 0.04116 | -0.064 | 8.7901
2.5 | 0.4193 | 0.04368 | -0.065 | 9.5994
3 | 0.4736 | 0.0463 | -0.0658 | 10.2289
3.5 | 0.5139 | 0.04901 | -0.0649 | 10.4856
4 | 0.5562 | 0.05197 | -0.0645 | 10.7023
4.5 | 0.6024 | 0.05516 | -0.0645 | 10.921
5 | 0.6446 | 0.05853 | -0.0642 | 11.0132
5.5 | 0.6715 | 0.0623 | -0.0629 | 10.7785
6 | 0.7098 | 0.06622 | -0.0626 | 10.7188
6.5 | 0.7498 | 0.07025 | -0.0622 | 10.6733
7 | 0.7721 | 0.07473 | -0.061 | 10.3319
7.5 | 0.8057 | 0.07914 | -0.0601 | 10.1807
8 | 0.8361 | 0.08351 | -0.0586 | 10.012
8.5 | 0.8938 | 0.08547 | -0.055 | 10.4575
9 | 1.0769 | 0.05597 | -0.0164 | 19.2407
9.5 | 1.0861 | 0.06372 | -0.0137 | 17.0449
10 | 1.0744 | 0.07362 | -0.0145 | 14.5939
10.5 | 1.0404 | 0.0868 | -0.0199 | 11.9862
11 | 1.0026 | 0.10227 | -0.0284 | 9.8035
11.5 | 0.972 | 0.11883 | -0.0382 | 8.1798
12 | 0.9555 | 0.1343 | -0.047 | 7.1147
12.5 | 0.9499 | 0.1481 | -0.0544 | 6.4139
13 | 0.9532 | 0.16084 | -0.0607 | 5.9264
13.5 | 0.966 | 0.17287 | -0.0656 | 5.588
14.5 | 0.9552 | 0.20427 | -0.0903 | 4.6762
15 | 0.9843 | 0.21682 | -0.0934 | 4.5397
15.5 | 0.9902 | 0.22342 | -0.0996 | 4.432
16 | 1.0202 | 0.23644 | -0.1026 | 4.3148
16.5 | 1.0393 | 0.24561 | -0.1067 | 4.2315
17 | 1.0567 | 0.25361 | -0.1115 | 4.1666
17.5 | 1.0694 | 0.25993 | -0.1178 | 4.1142
18 | 1.0896 | 0.26934 | -0.1226 | 4.0454
18.5 | 1.1148 | 0.28071 | -0.1265 | 3.9714
19 | 1.1396 | 0.29238 | -0.1304 | 3.8977
19.5 | 1.1531 | 0.29661 | -0.1374 | 3.8876
20 | 1.1723 | 0.30537 | -0.1432 | 3.8389

## 9. Re 100k Mach 0.00 (1)
BIGFOIL.COM POLAR EXPORT
NACA65-609 a=0.2
NACA65-609 a=0.2 |  |  |  | Cl Max: | 1.051 | at alpha= | 6.5 | deg
JavaFoil+Calcfoil stall+Eppler ext transition |  |  |  | L/D Max: | 58.294 | at alpha= | 5.5 | deg
Re: | 100000 |  |  | Cd Min: | 0.0092 | at alpha= | 0 | deg
Mach: | 0 |  |  | Cl=0 at alpha= | -3.125 | deg
|  |  |  | @ Cl=0.1, Cd= | 0.036074
|  |  |  | @ Cl=0.4, Cd= | 0.0092643
|  |  |  | @ Cl=0.6, Cd= | 0.013036
alpha (deg) | Cl | Cd | Cm | Cl/Cd
-15 | -0.218 | 0.38383 | -0.015 | -0.568
-14.5 | -0.23 | 0.36225 | -0.015 | -0.636
-14 | -0.243 | 0.3307 | -0.015 | -0.735
-13.5 | -0.256 | 0.28896 | -0.015 | -0.887
-13 | -0.269 | 0.25765 | -0.015 | -1.045
-12.5 | -0.282 | 0.24301 | -0.015 | -1.162
-12 | -0.295 | 0.21393 | -0.015 | -1.378
-11.5 | -0.304 | 0.1924 | -0.015 | -1.582
-11 | -0.31 | 0.18338 | -0.015 | -1.691
-10.5 | -0.314 | 0.15153 | -0.015 | -2.075
-10 | -0.317 | 0.13734 | -0.016 | -2.305
-9.5 | -0.316 | 0.13503 | -0.015 | -2.342
-9 | -0.313 | 0.11904 | -0.015 | -2.63
-8.5 | -0.307 | 0.09822 | -0.016 | -3.122
-8 | -0.297 | 0.09118 | -0.016 | -3.253
-7.5 | -0.283 | 0.08254 | -0.016 | -3.426
-7 | -0.265 | 0.07368 | -0.016 | -3.594
-6.5 | -0.243 | 0.06594 | -0.016 | -3.681
-6 | -0.217 | 0.05973 | -0.016 | -3.625
-5.5 | -0.186 | 0.05695 | -0.015 | -3.272
-5 | -0.153 | 0.05185 | -0.016 | -2.943
-4.5 | -0.116 | 0.04659 | -0.017 | -2.48
-4 | -0.076 | 0.04317 | -0.017 | -1.751
-3.5 | -0.033 | 0.04058 | -0.018 | -0.82
-3 | 0.011 | 0.03894 | -0.018 | 0.279
-2.5 | 0.056 | 0.03731 | -0.019 | 1.513
-2 | 0.103 | 0.03599 | -0.02 | 2.862
-1.5 | 0.15 | 0.03503 | -0.02 | 4.287
-1 | 0.198 | 0.03425 | -0.021 | 5.771
-0.5 | 0.245 | 0.03368 | -0.021 | 7.275
0 | 0.36 | 0.0092 | -0.023 | 39.059
0.5 | 0.416 | 0.00929 | -0.024 | 44.804
1 | 0.472 | 0.01309 | -0.053 | 36.089
1.5 | 0.528 | 0.01198 | -0.053 | 44.093
2 | 0.584 | 0.01294 | -0.054 | 45.13
2.5 | 0.639 | 0.01327 | -0.054 | 48.16
3 | 0.694 | 0.01365 | -0.054 | 50.874
3.5 | 0.749 | 0.01406 | -0.055 | 53.301
4 | 0.804 | 0.01454 | -0.055 | 55.303
4.5 | 0.856 | 0.01508 | -0.056 | 56.805
5 | 0.909 | 0.01569 | -0.056 | 57.907
5.5 | 0.961 | 0.01649 | -0.057 | 58.294
6 | 1.009 | 0.02066 | -0.057 | 48.863
6.5 | 1.051 | 0.02169 | -0.058 | 48.471
7 | 0.902 | 0.04873 | -0.024 | 18.504
7.5 | 0.925 | 0.05274 | -0.023 | 17.544
8 | 0.942 | 0.05664 | -0.021 | 16.629
8.5 | 0.951 | 0.06162 | -0.02 | 15.439
9 | 0.952 | 0.0681 | -0.016 | 13.987
9.5 | 0.946 | 0.07207 | -0.015 | 13.125
10 | 0.931 | 0.07971 | -0.013 | 11.683
10.5 | 0.909 | 0.08859 | -0.013 | 10.264
11 | 0.881 | 0.09735 | -0.013 | 9.049
11.5 | 0.847 | 0.10505 | -0.015 | 8.064

## 10. Re 100k Mach 0.00 (2)
BIGFOIL.COM POLAR EXPORT
NACA65-609 a=0.2
NACA65-609 a=0.2 |  |  |  | Cl Max: | 1.2649 | at alpha= | 11 | deg
XFOIL ncrit=9 |  |  |  | L/D Max: | 58.3449 | at alpha= | 7 | deg
Re: | 100000 |  |  | Cd Min: | 0.25363 | at alpha= | -20 | deg
Mach: | 0 |  |  | Cl=0 at alpha= | -3.0101 | deg
|  |  |  | @ Cl=0.1, Cd= | 0.031259
|  |  |  | @ Cl=0.4, Cd= | 0.021051
|  |  |  | @ Cl=0.6, Cd= | 0.02104
alpha (deg) | Cl | Cd | Cm | Cl/Cd
-20 | -0.6725 | 0.25363 | 0.0455 | -2.6515
-19.5 | -0.6488 | 0.23946 | 0.0434 | -2.7094
-19 | -0.6303 | 0.23243 | 0.0397 | -2.7118
-18.5 | -0.6122 | 0.22606 | 0.0358 | -2.7081
-18 | -0.5943 | 0.21976 | 0.0319 | -2.7043
-17.5 | -0.576 | 0.21343 | 0.0279 | -2.6988
-17 | -0.558 | 0.20726 | 0.0239 | -2.6923
-16.5 | -0.5406 | 0.20167 | 0.0197 | -2.6806
-16 | -0.5261 | 0.19827 | 0.0147 | -2.6535
-15.5 | -0.5168 | 0.19624 | 0.0096 | -2.6335
-15 | -0.5087 | 0.19324 | 0.0047 | -2.6325
-14 | -0.4601 | 0.16877 | 0.0011 | -2.7262
-13.5 | -0.4434 | 0.16149 | -0.0015 | -2.7457
-13 | -0.428 | 0.15472 | -0.0046 | -2.7663
-12.5 | -0.4137 | 0.1482 | -0.0078 | -2.7915
-12 | -0.3997 | 0.14173 | -0.0112 | -2.8202
-11.5 | -0.3874 | 0.13594 | -0.0149 | -2.8498
-11 | -0.3805 | 0.13202 | -0.0201 | -2.8821
-10.5 | -0.3755 | 0.12811 | -0.0256 | -2.9311
-10 | -0.3537 | 0.11605 | -0.0252 | -3.0478
-9.5 | -0.3379 | 0.10908 | -0.027 | -3.0977
-9 | -0.3266 | 0.10288 | -0.0301 | -3.1746
-8.5 | -0.3186 | 0.09735 | -0.0341 | -3.2727
-8 | -0.3262 | 0.09396 | -0.038 | -3.4717
-7.5 | -0.3699 | 0.09345 | -0.0299 | -3.9583
-7 | -0.3957 | 0.0915 | -0.0294 | -4.3246
-6.5 | -0.3481 | 0.08055 | -0.0441 | -4.3215
-6 | -0.3032 | 0.07164 | -0.0508 | -4.2323
-5.5 | -0.2404 | 0.06365 | -0.0657 | -3.7769
-4.5 | -0.1377 | 0.04971 | -0.0771 | -2.7701
-4 | -0.0854 | 0.04464 | -0.0808 | -1.9131
-3.5 | -0.0388 | 0.04006 | -0.0825 | -0.96855
-3 | 0.0008 | 0.03611 | -0.0823 | 0.022155
-2 | 0.1413 | 0.02924 | -0.0826 | 4.8324
-1.5 | 0.2041 | 0.0267 | -0.0814 | 7.6442
-1 | 0.262 | 0.02431 | -0.0814 | 10.7775
-0.5 | 0.3206 | 0.02266 | -0.0806 | 14.1483
0 | 0.3688 | 0.02188 | -0.0788 | 16.8556
0.5 | 0.4542 | 0.01961 | -0.0834 | 23.1617
1 | 0.4993 | 0.02011 | -0.0814 | 24.8284
1.5 | 0.5462 | 0.02056 | -0.0796 | 26.5661
2 | 0.5945 | 0.02094 | -0.0779 | 28.3906
2.5 | 0.6367 | 0.02171 | -0.0759 | 29.3275
3 | 0.6838 | 0.02219 | -0.0742 | 30.8157
3.5 | 0.734 | 0.02244 | -0.0727 | 32.7094
4 | 0.7862 | 0.02254 | -0.0713 | 34.8802
4.5 | 0.8398 | 0.02251 | -0.07 | 37.3079
5 | 0.8848 | 0.02314 | -0.0682 | 38.2368
5.5 | 0.9391 | 0.02299 | -0.0668 | 40.8482
6 | 0.9883 | 0.02323 | -0.0651 | 42.5441
6.5 | 1.0497 | 0.02065 | -0.0619 | 50.8329
7 | 1.0928 | 0.01873 | -0.0568 | 58.3449
7.5 | 1.1166 | 0.01915 | -0.0504 | 58.3081
8 | 1.0829 | 0.02517 | -0.0395 | 43.0234
8.5 | 1.0772 | 0.02916 | -0.0323 | 36.941
9 | 1.0904 | 0.033 | -0.0276 | 33.0424
9.5 | 1.1525 | 0.03775 | -0.027 | 30.5298
10 | 1.2198 | 0.04546 | -0.0285 | 26.8324
10.5 | 1.2465 | 0.05336 | -0.0253 | 23.3602
11 | 1.2649 | 0.06481 | -0.0232 | 19.517
11.5 | 1.2514 | 0.06991 | -0.0174 | 17.9002
12 | 1.1817 | 0.07578 | -0.0109 | 15.5938
12.5 | 1.1402 | 0.08572 | -0.0114 | 13.3014
13 | 1.1098 | 0.09792 | -0.0142 | 11.3337
13.5 | 1.0367 | 0.11398 | -0.0254 | 9.0955
14 | 0.9688 | 0.14086 | -0.0444 | 6.8778
14.5 | 0.9289 | 0.1738 | -0.064 | 5.3446
15 | 0.9584 | 0.18248 | -0.0626 | 5.2521
15.5 | 0.9473 | 0.19095 | -0.0707 | 4.961
16 | 0.945 | 0.20021 | -0.0775 | 4.72

## 11. Re 100k Mach 0.10 (1)
BIGFOIL.COM POLAR EXPORT
NACA65-609 a=0.2
NACA65-609 a=0.2 |  |  |  | Cl Max: | 1.055 | at alpha= | 6.5 | deg
JavaFoil+Calcfoil stall+Eppler ext transition |  |  |  | L/D Max: | 58.138 | at alpha= | 5.5 | deg
Re: | 100000 |  |  | Cd Min: | 0.00925 | at alpha= | 0 | deg
Mach: | 0.1 |  |  | Cl=0 at alpha= | -3.125 | deg
|  |  |  | @ Cl=0.1, Cd= | 0.036178
|  |  |  | @ Cl=0.4, Cd= | 0.0093047
|  |  |  | @ Cl=0.6, Cd= | 0.01307
alpha (deg) | Cl | Cd | Cm | Cl/Cd
-14.5 | -0.194 | 0.45308 | -0.015 | -0.427
-14 | -0.208 | 0.36704 | -0.015 | -0.566
-13.5 | -0.222 | 0.33658 | -0.015 | -0.661
-13 | -0.237 | 0.29221 | -0.015 | -0.812
-12.5 | -0.252 | 0.27072 | -0.015 | -0.933
-12 | -0.267 | 0.23771 | -0.015 | -1.125
-11.5 | -0.279 | 0.21312 | -0.015 | -1.311
-11 | -0.288 | 0.2011 | -0.015 | -1.431
-10.5 | -0.294 | 0.17617 | -0.015 | -1.671
-10 | -0.299 | 0.14679 | -0.016 | -2.039
-9.5 | -0.302 | 0.13992 | -0.015 | -2.155
-9 | -0.301 | 0.12752 | -0.015 | -2.36
-8.5 | -0.297 | 0.11403 | -0.015 | -2.604
-8 | -0.289 | 0.09146 | -0.016 | -3.161
-7.5 | -0.277 | 0.08252 | -0.016 | -3.359
-7 | -0.261 | 0.07414 | -0.016 | -3.519
-6.5 | -0.24 | 0.06818 | -0.016 | -3.523
-6 | -0.215 | 0.06067 | -0.016 | -3.544
-5.5 | -0.186 | 0.05748 | -0.015 | -3.229
-5 | -0.152 | 0.05254 | -0.016 | -2.899
-4.5 | -0.116 | 0.047 | -0.017 | -2.459
-4 | -0.076 | 0.04346 | -0.017 | -1.742
-3.5 | -0.033 | 0.04069 | -0.018 | -0.82
-3 | 0.011 | 0.0397 | -0.018 | 0.275
-2.5 | 0.057 | 0.03744 | -0.019 | 1.515
-2 | 0.103 | 0.03609 | -0.02 | 2.868
-1.5 | 0.151 | 0.0351 | -0.02 | 4.299
-1 | 0.199 | 0.0343 | -0.021 | 5.791
-0.5 | 0.246 | 0.03372 | -0.021 | 7.303
0 | 0.361 | 0.00925 | -0.023 | 39.06
0.5 | 0.418 | 0.00933 | -0.024 | 44.814
1 | 0.475 | 0.01317 | -0.053 | 36.036
1.5 | 0.531 | 0.01271 | -0.054 | 41.763
2 | 0.587 | 0.01299 | -0.054 | 45.173
2.5 | 0.642 | 0.01333 | -0.054 | 48.166
3 | 0.698 | 0.01371 | -0.055 | 50.894
3.5 | 0.753 | 0.01413 | -0.055 | 53.284
4 | 0.807 | 0.01461 | -0.056 | 55.257
4.5 | 0.86 | 0.01516 | -0.056 | 56.728
5 | 0.913 | 0.01578 | -0.057 | 57.837
5.5 | 0.965 | 0.01661 | -0.057 | 58.138
6 | 1.013 | 0.02079 | -0.058 | 48.727
6.5 | 1.055 | 0.02185 | -0.058 | 48.3
7 | 0.905 | 0.04874 | -0.024 | 18.567
7.5 | 0.928 | 0.05278 | -0.022 | 17.579
8 | 0.943 | 0.05738 | -0.021 | 16.442
8.5 | 0.951 | 0.06143 | -0.019 | 15.481
9 | 0.95 | 0.06877 | -0.016 | 13.812
9.5 | 0.94 | 0.07313 | -0.015 | 12.858
10 | 0.922 | 0.08037 | -0.013 | 11.472
10.5 | 0.896 | 0.08943 | -0.013 | 10.018
11 | 0.863 | 0.10112 | -0.013 | 8.532
11.5 | 0.824 | 0.10519 | -0.015 | 7.832

## 12. Re 100k Mach 0.10 (2)
BIGFOIL.COM POLAR EXPORT
NACA65-609 a=0.2
NACA65-609 a=0.2 |  |  |  | Cl Max: | 1.2585 | at alpha= | 11 | deg
XFOIL ncrit=9 |  |  |  | L/D Max: | 58.1495 | at alpha= | 7 | deg
Re: | 100000 |  |  | Cd Min: | 0.25047 | at alpha= | -20 | deg
Mach: | 0.1 |  |  | Cl=0 at alpha= | -3 | deg
|  |  |  | @ Cl=0.1, Cd= | 0.03031
|  |  |  | @ Cl=0.4, Cd= | 0.02127
|  |  |  | @ Cl=0.6, Cd= | 0.021522
alpha (deg) | Cl | Cd | Cm | Cl/Cd
-20 | -0.6715 | 0.25047 | 0.0467 | -2.681
-19.5 | -0.6505 | 0.23982 | 0.0438 | -2.7125
-19 | -0.6319 | 0.23294 | 0.04 | -2.7127
-18.5 | -0.6136 | 0.22657 | 0.036 | -2.7082
-18 | -0.5956 | 0.22025 | 0.0321 | -2.7042
-17.5 | -0.5771 | 0.2139 | 0.028 | -2.698
-17 | -0.5589 | 0.20773 | 0.024 | -2.6905
-16.5 | -0.5414 | 0.20231 | 0.0197 | -2.6761
-16 | -0.5274 | 0.19924 | 0.0146 | -2.6471
-15.5 | -0.5182 | 0.19723 | 0.0095 | -2.6274
-15 | -0.51 | 0.19412 | 0.0046 | -2.6272
-14.5 | -0.4822 | 0.17914 | 0.0029 | -2.6917
-14 | -0.4594 | 0.16886 | 0.0013 | -2.7206
-13.5 | -0.4429 | 0.16173 | -0.0015 | -2.7385
-13 | -0.4273 | 0.15498 | -0.0047 | -2.7571
-12.5 | -0.4128 | 0.14846 | -0.0079 | -2.7805
-12 | -0.3987 | 0.14203 | -0.0113 | -2.8072
-11.5 | -0.3867 | 0.13646 | -0.0153 | -2.8338
-11 | -0.3806 | 0.13278 | -0.0206 | -2.8664
-10.5 | -0.3753 | 0.12878 | -0.0261 | -2.9143
-10 | -0.3506 | 0.11593 | -0.0249 | -3.0242
-9.5 | -0.3359 | 0.10927 | -0.0271 | -3.074
-9 | -0.3246 | 0.10311 | -0.0303 | -3.1481
-8.5 | -0.3172 | 0.09778 | -0.0346 | -3.244
-8 | -0.3276 | 0.09482 | -0.0384 | -3.455
-7.5 | -0.3718 | 0.09439 | -0.0301 | -3.939
-7 | -0.3899 | 0.09212 | -0.0326 | -4.2325
-6.5 | -0.3476 | 0.08062 | -0.0425 | -4.3116
-6 | -0.2998 | 0.07187 | -0.0514 | -4.1714
-5.5 | -0.2417 | 0.06389 | -0.0653 | -3.7831
-5 | -0.1854 | 0.05941 | -0.0728 | -3.1207
-4.5 | -0.1356 | 0.04977 | -0.0779 | -2.7245
-4 | -0.0836 | 0.04463 | -0.0816 | -1.8732
-3.5 | -0.0372 | 0.04004 | -0.0832 | -0.92907
-2.5 | 0.0372 | 0.03104 | -0.0809 | 1.1985
-2 | 0.143 | 0.02981 | -0.0829 | 4.797
-1.5 | 0.2038 | 0.02682 | -0.0817 | 7.5988
-1 | 0.2601 | 0.02455 | -0.0814 | 10.5947
-0.5 | 0.3144 | 0.02325 | -0.0801 | 13.5226
0 | 0.3637 | 0.0223 | -0.0785 | 16.3094
0.5 | 0.4571 | 0.01965 | -0.0838 | 23.2621
1 | 0.5025 | 0.02014 | -0.0817 | 24.9503
1.5 | 0.5497 | 0.02058 | -0.0799 | 26.7104
2 | 0.5901 | 0.02141 | -0.0776 | 27.5619
2.5 | 0.6368 | 0.02194 | -0.0759 | 29.0246
3 | 0.6863 | 0.02229 | -0.0744 | 30.7896
3.5 | 0.7378 | 0.02248 | -0.0729 | 32.8203
4 | 0.7909 | 0.02254 | -0.0715 | 35.0887
4.5 | 0.8373 | 0.02309 | -0.0697 | 36.2625
5 | 0.889 | 0.02322 | -0.0682 | 38.286
5.5 | 0.9452 | 0.02297 | -0.0669 | 41.1493
6 | 0.9928 | 0.02336 | -0.0651 | 42.5
6.5 | 1.0513 | 0.02096 | -0.0615 | 50.1574
7 | 1.0967 | 0.01886 | -0.0564 | 58.1495
7.5 | 1.1162 | 0.01954 | -0.0493 | 57.1238
8 | 1.0818 | 0.02557 | -0.0385 | 42.3074
8.5 | 1.0764 | 0.02961 | -0.0315 | 36.3526
9 | 1.0911 | 0.03347 | -0.0269 | 32.5993
9.5 | 1.1564 | 0.03837 | -0.0263 | 30.1381
10 | 1.2205 | 0.04618 | -0.0275 | 26.4292
10.5 | 1.2431 | 0.05398 | -0.024 | 23.0289
11 | 1.2585 | 0.06551 | -0.0218 | 19.2108
11.5 | 1.2405 | 0.06998 | -0.0156 | 17.7265
12 | 1.173 | 0.0763 | -0.0106 | 15.3735
12.5 | 1.1289 | 0.08667 | -0.0119 | 13.0253
13 | 1.0862 | 0.09901 | -0.0163 | 10.9706
13.5 | 1.0459 | 0.11345 | -0.024 | 9.219
14 | 0.9667 | 0.14229 | -0.0456 | 6.7939
14.5 | 0.9321 | 0.17463 | -0.0642 | 5.3376
15 | 0.9625 | 0.18347 | -0.0626 | 5.2461
15.5 | 0.9463 | 0.19196 | -0.072 | 4.9297
16 | 0.9467 | 0.2011 | -0.0782 | 4.7076

## 13. Re 100k Mach 0.25 (1)
BIGFOIL.COM POLAR EXPORT
NACA65-609 a=0.2
NACA65-609 a=0.2 |  |  |  | Cl Max: | 1.035 | at alpha= | 6 | deg
JavaFoil+Calcfoil stall+Eppler ext transition |  |  |  | L/D Max: | 57.304 | at alpha= | 5 | deg
Re: | 100000 |  |  | Cd Min: | 0.00946 | at alpha= | 0 | deg
Mach: | 0.25 |  |  | Cl=0 at alpha= | -3.1222 | deg
|  |  |  | @ Cl=0.1, Cd= | 0.036711
|  |  |  | @ Cl=0.4, Cd= | 0.0095007
|  |  |  | @ Cl=0.6, Cd= | 0.013245
alpha (deg) | Cl | Cd | Cm | Cl/Cd
-12.5 | -0.053 | 0.2226 | -0.017 | -0.239
-12 | -0.05 | 0.20102 | -0.017 | -0.25
-11.5 | -0.047 | 0.16796 | -0.017 | -0.283
-11 | -0.045 | 0.15549 | -0.017 | -0.287
-10.5 | -0.084 | 0.1405 | -0.017 | -0.6
-10 | -0.132 | 0.13019 | -0.017 | -1.014
-9.5 | -0.165 | 0.27058 | -0.017 | -0.608
-9 | -0.19 | 0.21201 | -0.017 | -0.896
-8.5 | -0.209 | 0.1439 | -0.017 | -1.454
-8 | -0.222 | 0.12292 | -0.017 | -1.806
-7.5 | -0.228 | 0.10374 | -0.017 | -2.195
-7 | -0.226 | 0.09792 | -0.016 | -2.311
-6.5 | -0.217 | 0.07722 | -0.017 | -2.815
-6 | -0.201 | 0.06805 | -0.017 | -2.958
-5.5 | -0.178 | 0.06455 | -0.016 | -2.763
-5 | -0.149 | 0.05476 | -0.017 | -2.727
-4.5 | -0.115 | 0.04951 | -0.017 | -2.322
-4 | -0.076 | 0.04531 | -0.017 | -1.68
-3.5 | -0.034 | 0.04193 | -0.018 | -0.807
-3 | 0.011 | 0.04056 | -0.018 | 0.274
-2.5 | 0.058 | 0.0384 | -0.019 | 1.509
-2 | 0.106 | 0.03647 | -0.02 | 2.908
-1.5 | 0.155 | 0.03539 | -0.02 | 4.374
-1 | 0.204 | 0.03453 | -0.021 | 5.907
-0.5 | 0.253 | 0.03392 | -0.022 | 7.457
0 | 0.37 | 0.00946 | -0.023 | 39.141
0.5 | 0.429 | 0.00954 | -0.025 | 44.905
1 | 0.486 | 0.01335 | -0.055 | 36.439
1.5 | 0.544 | 0.01295 | -0.055 | 42.014
2 | 0.601 | 0.01325 | -0.055 | 45.356
2.5 | 0.658 | 0.01363 | -0.056 | 48.279
3 | 0.715 | 0.01403 | -0.056 | 50.951
3.5 | 0.771 | 0.0145 | -0.056 | 53.167
4 | 0.827 | 0.01502 | -0.057 | 55.065
4.5 | 0.881 | 0.01562 | -0.057 | 56.425
5 | 0.936 | 0.01633 | -0.058 | 57.304
5.5 | 0.99 | 0.02053 | -0.059 | 48.246
6 | 1.035 | 0.02163 | -0.059 | 47.851
6.5 | 0.894 | 0.04588 | -0.026 | 19.484
7 | 0.922 | 0.04938 | -0.024 | 18.679
7.5 | 0.94 | 0.05406 | -0.023 | 17.391
8 | 0.947 | 0.05893 | -0.02 | 16.071
8.5 | 0.942 | 0.06413 | -0.018 | 14.688
9 | 0.923 | 0.07086 | -0.016 | 13.026
9.5 | 0.889 | 0.07989 | -0.013 | 11.131
10 | 0.841 | 0.09154 | -0.013 | 9.183
10.5 | 0.778 | 0.1003 | -0.016 | 7.757
11 | 0.703 | 0.11013 | -0.016 | 6.381

## 14. Re 100k Mach 0.25 (2)
BIGFOIL.COM POLAR EXPORT
NACA65-609 a=0.2
NACA65-609 a=0.2 |  |  |  | Cl Max: | 1.2134 | at alpha= | 10 | deg
XFOIL ncrit=9 |  |  |  | L/D Max: | 57.6132 | at alpha= | 7 | deg
Re: | 100000 |  |  | Cd Min: | 0.24994 | at alpha= | -20 | deg
Mach: | 0.25 |  |  | Cl=0 at alpha= | -2.904 | deg
|  |  |  | @ Cl=0.1, Cd= | 0.031014
|  |  |  | @ Cl=0.4, Cd= | 0.022101
|  |  |  | @ Cl=0.6, Cd= | 0.021861
alpha (deg) | Cl | Cd | Cm | Cl/Cd
-20 | -0.6803 | 0.24994 | 0.05 | -2.7219
-19.5 | -0.6608 | 0.24268 | 0.046 | -2.7229
-19 | -0.6414 | 0.23604 | 0.0418 | -2.7173
-18.5 | -0.6221 | 0.22956 | 0.0375 | -2.71
-18 | -0.603 | 0.22308 | 0.0333 | -2.7031
-17.5 | -0.5835 | 0.21661 | 0.029 | -2.6938
-17 | -0.5643 | 0.21068 | 0.0246 | -2.6785
-16.5 | -0.5476 | 0.20695 | 0.0194 | -2.646
-16 | -0.5356 | 0.20487 | 0.0141 | -2.6143
-15.5 | -0.5264 | 0.20258 | 0.0089 | -2.5985
-14.5 | -0.4755 | 0.17724 | 0.0047 | -2.6828
-14 | -0.4572 | 0.17 | 0.0016 | -2.6894
-13.5 | -0.4404 | 0.16317 | -0.0017 | -2.699
-13 | -0.4241 | 0.15644 | -0.0051 | -2.7109
-12.5 | -0.4088 | 0.14998 | -0.0086 | -2.7257
-12 | -0.3947 | 0.14407 | -0.0126 | -2.7396
-11.5 | -0.3865 | 0.14024 | -0.0177 | -2.756
-11 | -0.3816 | 0.13675 | -0.0232 | -2.7905
-10.5 | -0.3741 | 0.13214 | -0.0285 | -2.8311
-10 | -0.3394 | 0.11664 | -0.025 | -2.9098
-9.5 | -0.3261 | 0.11038 | -0.0281 | -2.9543
-9 | -0.3158 | 0.1047 | -0.0321 | -3.0162
-8.5 | -0.3154 | 0.1014 | -0.0386 | -3.1105
-8 | -0.3391 | 0.09982 | -0.0388 | -3.3971
-7.5 | -0.3825 | 0.09955 | -0.0313 | -3.8423
-6.5 | -0.3334 | 0.08173 | -0.0397 | -4.0793
-6 | -0.2804 | 0.0748 | -0.0587 | -3.7487
-5.5 | -0.2396 | 0.06509 | -0.0645 | -3.6811
-5 | -0.1865 | 0.05837 | -0.0741 | -3.1951
-4.5 | -0.1396 | 0.05154 | -0.0784 | -2.7086
-3.5 | -0.0444 | 0.04172 | -0.0839 | -1.0642
-2.5 | 0.0301 | 0.03226 | -0.0816 | 0.93304
-2 | 0.144 | 0.03023 | -0.0856 | 4.7635
-1.5 | 0.2114 | 0.02728 | -0.0843 | 7.7493
-1 | 0.266 | 0.02522 | -0.0834 | 10.5472
-0.5 | 0.3195 | 0.02389 | -0.0817 | 13.3738
0 | 0.3683 | 0.02303 | -0.0797 | 15.9922
0.5 | 0.4563 | 0.02045 | -0.0841 | 22.313
1 | 0.5029 | 0.021 | -0.082 | 23.9476
1.5 | 0.5517 | 0.02148 | -0.0802 | 25.6844
2 | 0.6024 | 0.02188 | -0.0785 | 27.532
2.5 | 0.6547 | 0.02218 | -0.077 | 29.5176
3 | 0.6954 | 0.02318 | -0.0747 | 30
3.5 | 0.7481 | 0.02344 | -0.0731 | 31.9155
4 | 0.8038 | 0.02348 | -0.0717 | 34.2334
4.5 | 0.8518 | 0.02407 | -0.0698 | 35.3885
5 | 0.9059 | 0.02419 | -0.0682 | 37.4494
5.5 | 0.9663 | 0.02386 | -0.0668 | 40.4987
6 | 1.0149 | 0.02432 | -0.0646 | 41.7311
6.5 | 1.0784 | 0.0207 | -0.0597 | 52.0966
7 | 1.12 | 0.01944 | -0.054 | 57.6132
7.5 | 1.1099 | 0.02206 | -0.0435 | 50.3128
8 | 1.0791 | 0.02756 | -0.0338 | 39.1546
8.5 | 1.0741 | 0.03208 | -0.0278 | 33.4819
9 | 1.0952 | 0.03607 | -0.0234 | 30.3632
9.5 | 1.1668 | 0.04146 | -0.022 | 28.1428
10 | 1.2134 | 0.04961 | -0.0213 | 24.4588
10.5 | 1.2128 | 0.05631 | -0.0164 | 21.5379
11 | 1.1989 | 0.06393 | -0.0126 | 18.7533
11.5 | 1.1769 | 0.07293 | -0.0106 | 16.1374
12 | 1.152 | 0.08121 | -0.0103 | 14.1854
12.5 | 1.1003 | 0.09136 | -0.014 | 12.0436
13 | 1.0415 | 0.10675 | -0.0235 | 9.7564
13.5 | 0.9906 | 0.12684 | -0.0372 | 7.8098
14 | 0.9709 | 0.14412 | -0.0467 | 6.7367
14.5 | 0.9539 | 0.1793 | -0.0643 | 5.3201
15 | 0.9601 | 0.18791 | -0.0685 | 5.1094

## 15. Re 100k Mach 0.50 (1)
BIGFOIL.COM POLAR EXPORT
NACA65-609 a=0.2
NACA65-609 a=0.2 |  |  |  | Cl Max: | 1.188 | at alpha= | 20 | deg
JavaFoil+Calcfoil stall+Eppler ext transition |  |  |  | L/D Max: | 54.285 | at alpha= | 4.5 | deg
Re: | 100000 |  |  | Cd Min: | 0.01049 | at alpha= | 0 | deg
Mach: | 0.5 |  |  | Cl=0 at alpha= | -3.1571 | deg
|  |  |  | @ Cl=0.1, Cd= | 0.039847
|  |  |  | @ Cl=0.4, Cd= | 0.012216
|  |  |  | @ Cl=0.6, Cd= | 0.014522
alpha (deg) | Cl | Cd | Cm | Cl/Cd
-20 | -0.908 | 0.32396 | -0.026 | -2.803
-19.5 | -0.879 | 0.30365 | -0.024 | -2.896
-19 | -0.853 | 0.30451 | -0.024 | -2.801
-18.5 | -0.826 | 0.28843 | -0.024 | -2.865
-18 | -0.8 | 0.28284 | -0.024 | -2.828
-17.5 | -0.773 | 0.27738 | -0.024 | -2.789
-17 | -0.747 | 0.27236 | -0.025 | -2.743
-16.5 | -0.72 | 0.26774 | -0.025 | -2.69
-16 | -0.693 | 0.26833 | -0.024 | -2.583
-15.5 | -0.665 | 0.25927 | -0.023 | -2.566
-15 | -0.639 | 0.25452 | -0.023 | -2.509
-14.5 | -0.612 | 0.24294 | -0.023 | -2.518
-14 | -0.585 | 0.23712 | -0.023 | -2.467
-13.5 | -0.558 | 0.23583 | -0.024 | -2.367
-13 | -0.532 | 0.2322 | -0.024 | -2.289
-12.5 | -0.505 | 0.21127 | -0.024 | -2.389
-12 | -0.477 | 0.20858 | -0.022 | -2.286
-11.5 | -0.45 | 0.20102 | -0.022 | -2.239
-11 | -0.423 | 0.18174 | -0.022 | -2.329
-10.5 | -0.396 | 0.19738 | -0.022 | -2.008
-10 | -0.369 | 0.19454 | -0.023 | -1.899
-9.5 | -0.343 | 0.17037 | -0.023 | -2.011
-9 | -0.316 | 0.1819 | -0.023 | -1.736
-8.5 | -0.289 | 0.15597 | -0.023 | -1.852
-8 | -0.262 | 0.14899 | -0.021 | -1.755
-7.5 | -0.235 | 0.14431 | -0.021 | -1.626
-7 | -0.208 | 0.14098 | -0.021 | -1.474
-6.5 | -0.181 | 0.13902 | -0.022 | -1.302
-6 | -0.154 | 0.15193 | -0.021 | -1.015
-5.5 | -0.127 | 0.14626 | -0.021 | -0.87
-5 | -0.101 | 0.14457 | -0.022 | -0.695
-4.5 | -0.074 | 0.10569 | -0.02 | -0.697
-4 | -0.047 | 0.12026 | -0.019 | -0.39
-3.5 | -0.024 | 0.0807 | -0.02 | -0.303
-3 | 0.011 | 0.04979 | -0.018 | 0.225
-2.5 | 0.062 | 0.04262 | -0.019 | 1.45
-2 | 0.116 | 0.03868 | -0.022 | 2.998
-1.5 | 0.171 | 0.03697 | -0.022 | 4.633
-1 | 0.227 | 0.0357 | -0.023 | 6.358
-0.5 | 0.282 | 0.03484 | -0.024 | 8.095
0 | 0.409 | 0.01049 | -0.025 | 38.957
0.5 | 0.474 | 0.01061 | -0.027 | 44.663
1 | 0.538 | 0.01091 | -0.03 | 49.297
1.5 | 0.601 | 0.01458 | -0.061 | 41.204
2 | 0.664 | 0.01457 | -0.061 | 45.599
2.5 | 0.727 | 0.01508 | -0.061 | 48.228
3 | 0.79 | 0.01565 | -0.062 | 50.465
3.5 | 0.852 | 0.01631 | -0.062 | 52.255
4 | 0.915 | 0.01705 | -0.063 | 53.64
4.5 | 0.975 | 0.01796 | -0.064 | 54.285
5 | 1.032 | 0.01917 | -0.064 | 53.83
5.5 | 1.083 | 0.02429 | -0.065 | 44.567
6 | 0.938 | 0.04528 | -0.028 | 20.721
6.5 | 0.959 | 0.05013 | -0.026 | 19.131
7 | 0.946 | 0.0571 | -0.022 | 16.576
7.5 | 0.769 | 0.07845 | -0.014 | 9.806
8 | 0.582 | 0.12993 | -0.021 | 4.482
8.5 | 0.608 | 0.14258 | -0.021 | 4.262
9 | 0.634 | 0.14854 | -0.026 | 4.267
9.5 | 0.659 | 0.15196 | -0.027 | 4.337
10 | 0.684 | 0.1567 | -0.027 | 4.367
10.5 | 0.71 | 0.17177 | -0.031 | 4.136
11 | 0.736 | 0.18964 | -0.031 | 3.879
11.5 | 0.761 | 0.1916 | -0.031 | 3.97
12 | 0.786 | 0.20392 | -0.033 | 3.855
12.5 | 0.812 | 0.20926 | -0.035 | 3.88
13 | 0.837 | 0.22328 | -0.035 | 3.747
13.5 | 0.862 | 0.23147 | -0.036 | 3.722
14 | 0.888 | 0.2441 | -0.039 | 3.638
14.5 | 0.913 | 0.25882 | -0.039 | 3.526
15 | 0.937 | 0.26025 | -0.04 | 3.602
15.5 | 0.964 | 0.27289 | -0.043 | 3.533
16 | 0.989 | 0.28313 | -0.043 | 3.492
16.5 | 1.013 | 0.28884 | -0.044 | 3.507
17 | 1.038 | 0.3011 | -0.045 | 3.448
17.5 | 1.064 | 0.31675 | -0.047 | 3.36
18 | 1.088 | 0.323 | -0.047 | 3.37
18.5 | 1.113 | 0.33655 | -0.048 | 3.306
19 | 1.14 | 0.34343 | -0.05 | 3.319
19.5 | 1.164 | 0.35085 | -0.051 | 3.317
20 | 1.188 | 0.35558 | -0.051 | 3.34

## 16. Re 100k Mach 0.50 (2)
BIGFOIL.COM POLAR EXPORT
NACA65-609 a=0.2
NACA65-609 a=0.2 |  |  |  | Cl Max: | 1.1735 | at alpha= | 20 | deg
XFOIL ncrit=9 |  |  |  | L/D Max: | 46.328 | at alpha= | 7 | deg
Re: | 100000 |  |  | Cd Min: | 0.30076 | at alpha= | 20 | deg
Mach: | 0.5 |  |  | Cl=0 at alpha= | -3.0818 | deg
|  |  |  | @ Cl=0.1, Cd= | 0.03781
|  |  |  | @ Cl=0.4, Cd= | 0.026779
|  |  |  | @ Cl=0.6, Cd= | 0.025301
alpha (deg) | Cl | Cd | Cm | Cl/Cd
-20 | -0.7378 | 0.26905 | 0.0601 | -2.7422
-19.5 | -0.714 | 0.26132 | 0.0547 | -2.7323
-19 | -0.6901 | 0.25365 | 0.0493 | -2.7207
-18.5 | -0.6662 | 0.24617 | 0.0439 | -2.7063
-18 | -0.6428 | 0.24009 | 0.0382 | -2.6773
-17.5 | -0.6239 | 0.23865 | 0.0312 | -2.6143
-16.5 | -0.5784 | 0.22184 | 0.0212 | -2.6073
-16 | -0.55 | 0.20856 | 0.0183 | -2.6371
-15.5 | -0.5262 | 0.20012 | 0.0141 | -2.6294
-15 | -0.5035 | 0.19249 | 0.0097 | -2.6157
-14.5 | -0.4811 | 0.18502 | 0.0053 | -2.6003
-14 | -0.4592 | 0.17786 | 0.0008 | -2.5818
-13.5 | -0.4387 | 0.17142 | -0.004 | -2.5592
-13 | -0.424 | 0.16763 | -0.0097 | -2.5294
-12.5 | -0.4152 | 0.16483 | -0.0155 | -2.519
-12 | -0.3962 | 0.15648 | -0.0197 | -2.532
-11.5 | -0.3601 | 0.14182 | -0.0198 | -2.5391
-11 | -0.3411 | 0.1347 | -0.0232 | -2.5323
-10.5 | -0.3243 | 0.12838 | -0.0274 | -2.5261
-10 | -0.32 | 0.12578 | -0.034 | -2.5441
-9.5 | -0.3163 | 0.12267 | -0.0404 | -2.5785
-9 | -0.2785 | 0.1083 | -0.0381 | -2.5716
-8.5 | -0.2673 | 0.10251 | -0.0402 | -2.6076
-8 | -0.286 | 0.10042 | -0.0366 | -2.848
-7.5 | -0.3233 | 0.1004 | -0.0298 | -3.2201
-7 | -0.3026 | 0.09671 | -0.0526 | -3.1289
-6.5 | -0.2486 | 0.08352 | -0.0524 | -2.9765
-6 | -0.219 | 0.07924 | -0.0745 | -2.7638
-5.5 | -0.1787 | 0.06886 | -0.0755 | -2.5951
-5 | -0.1435 | 0.0624 | -0.0837 | -2.2997
-4.5 | -0.1058 | 0.05724 | -0.0909 | -1.8484
-4 | -0.0773 | 0.05112 | -0.0903 | -1.5121
-3.5 | -0.0496 | 0.04734 | -0.0901 | -1.0477
-1.5 | 0.1876 | 0.03223 | -0.0889 | 5.8207
-1 | 0.2519 | 0.0301 | -0.0872 | 8.3688
-0.5 | 0.3118 | 0.02817 | -0.0858 | 11.0685
0 | 0.369 | 0.02715 | -0.0835 | 13.5912
0.5 | 0.4224 | 0.02651 | -0.081 | 15.9336
1 | 0.507 | 0.02439 | -0.0832 | 20.7872
1.5 | 0.5632 | 0.02502 | -0.0813 | 22.51
2 | 0.6235 | 0.02548 | -0.0798 | 24.4702
2.5 | 0.6614 | 0.02693 | -0.0764 | 24.56
3 | 0.7237 | 0.02729 | -0.0749 | 26.5189
3.5 | 0.7659 | 0.02869 | -0.0719 | 26.6957
4 | 0.8285 | 0.02903 | -0.0701 | 28.5394
4.5 | 0.8694 | 0.03061 | -0.0669 | 28.4025
5 | 0.9362 | 0.03074 | -0.0649 | 30.4554
5.5 | 0.9717 | 0.03271 | -0.0611 | 29.7065
6 | 1.0119 | 0.03434 | -0.0572 | 29.4671
6.5 | 1.1468 | 0.02519 | -0.0504 | 45.526
7 | 1.1582 | 0.025 | -0.0389 | 46.328
7.5 | 1.1183 | 0.03038 | -0.0299 | 36.8104
8 | 1.0833 | 0.038 | -0.0254 | 28.5079
8.5 | 1.0709 | 0.04459 | -0.0219 | 24.0166
9 | 1.0996 | 0.04852 | -0.0155 | 22.6628
9.5 | 1.1279 | 0.05461 | -0.0112 | 20.6537
10 | 1.1229 | 0.06324 | -0.0104 | 17.7562
10.5 | 1.1022 | 0.07321 | -0.0121 | 15.0553
11 | 1.0779 | 0.08442 | -0.0158 | 12.7683
11.5 | 1.046 | 0.09778 | -0.0227 | 10.6975
12 | 1.0173 | 0.11248 | -0.0316 | 9.0443
12.5 | 0.9756 | 0.13427 | -0.0478 | 7.266
13 | 0.9668 | 0.14973 | -0.0568 | 6.457
13.5 | 0.9669 | 0.16338 | -0.0644 | 5.9181
14 | 0.9743 | 0.17586 | -0.0708 | 5.5402
14.5 | 0.982 | 0.18982 | -0.0786 | 5.1733
15 | 1.007 | 0.20958 | -0.0856 | 4.8048
15.5 | 1.0058 | 0.21643 | -0.0939 | 4.6472
16 | 1.0194 | 0.22572 | -0.0998 | 4.5162
16.5 | 1.0577 | 0.23994 | -0.0998 | 4.4082
17 | 1.0552 | 0.24458 | -0.1102 | 4.3143
17.5 | 1.092 | 0.25951 | -0.1107 | 4.2079
18 | 1.093 | 0.26327 | -0.1212 | 4.1516
18.5 | 1.1242 | 0.27688 | -0.1227 | 4.0602
19 | 1.1325 | 0.28166 | -0.1322 | 4.0208
19.5 | 1.169 | 0.29936 | -0.1323 | 3.905
20 | 1.1735 | 0.30076 | -0.1435 | 3.9018

## 17. Re 250k Mach 0.00 (1)
BIGFOIL.COM POLAR EXPORT
NACA65-609 a=0.2
NACA65-609 a=0.2 |  |  |  | Cl Max: | 1.121 | at alpha= | 7.5 | deg
JavaFoil+Calcfoil stall+Eppler ext transition |  |  |  | L/D Max: | 87.819 | at alpha= | 4 | deg
Re: | 250000 |  |  | Cd Min: | 0.00547 | at alpha= | 0 | deg
Mach: | 0 |  |  | Cl=0 at alpha= | -3.125 | deg
|  |  |  | @ Cl=0.1, Cd= | 0.03234
|  |  |  | @ Cl=0.4, Cd= | 0.0075019
|  |  |  | @ Cl=0.6, Cd= | 0.0082838
alpha (deg) | Cl | Cd | Cm | Cl/Cd
-15 | -0.218 | 0.18425 | -0.016 | -1.184
-14.5 | -0.231 | 0.17174 | -0.016 | -1.343
-14 | -0.243 | 0.15742 | -0.016 | -1.545
-13.5 | -0.256 | 0.1481 | -0.016 | -1.731
-13 | -0.269 | 0.13807 | -0.016 | -1.952
-12.5 | -0.282 | 0.18827 | -0.016 | -1.5
-12 | -0.295 | 0.12128 | -0.016 | -2.432
-11.5 | -0.304 | 0.11365 | -0.016 | -2.679
-11 | -0.31 | 0.13897 | -0.016 | -2.233
-10.5 | -0.314 | 0.11911 | -0.016 | -2.64
-10 | -0.317 | 0.10824 | -0.016 | -2.925
-9.5 | -0.316 | 0.10571 | -0.016 | -2.992
-9 | -0.313 | 0.09594 | -0.016 | -3.263
-8.5 | -0.307 | 0.08079 | -0.016 | -3.796
-8 | -0.297 | 0.07422 | -0.016 | -3.997
-7.5 | -0.283 | 0.06727 | -0.016 | -4.204
-7 | -0.265 | 0.06148 | -0.016 | -4.308
-6.5 | -0.243 | 0.05618 | -0.016 | -4.321
-6 | -0.217 | 0.05137 | -0.016 | -4.215
-5.5 | -0.186 | 0.04907 | -0.016 | -3.798
-5 | -0.153 | 0.04539 | -0.016 | -3.362
-4.5 | -0.116 | 0.04127 | -0.017 | -2.799
-4 | -0.076 | 0.03877 | -0.018 | -1.95
-3.5 | -0.033 | 0.03656 | -0.018 | -0.911
-3 | 0.011 | 0.03482 | -0.019 | 0.313
-2.5 | 0.056 | 0.03351 | -0.02 | 1.686
-2 | 0.103 | 0.03226 | -0.02 | 3.194
-1.5 | 0.15 | 0.03149 | -0.021 | 4.771
-1 | 0.198 | 0.03044 | -0.021 | 6.494
-0.5 | 0.245 | 0.02996 | -0.022 | 8.181
0 | 0.363 | 0.00547 | -0.024 | 66.466
0.5 | 0.422 | 0.00871 | -0.053 | 48.401
1 | 0.48 | 0.00872 | -0.054 | 55.005
1.5 | 0.537 | 0.00806 | -0.054 | 66.665
2 | 0.594 | 0.00826 | -0.055 | 71.988
2.5 | 0.652 | 0.00849 | -0.055 | 76.734
3 | 0.708 | 0.00874 | -0.056 | 81.029
3.5 | 0.765 | 0.00901 | -0.056 | 84.832
4 | 0.82 | 0.00934 | -0.057 | 87.819
4.5 | 0.874 | 0.01009 | -0.057 | 86.608
5 | 0.926 | 0.0106 | -0.057 | 87.401
5.5 | 0.977 | 0.01141 | -0.058 | 85.603
6 | 1.016 | 0.01673 | -0.058 | 60.708
6.5 | 1.058 | 0.01764 | -0.058 | 59.995
7 | 1.095 | 0.01864 | -0.059 | 58.705
7.5 | 1.121 | 0.01976 | -0.059 | 56.712
8 | 0.943 | 0.05194 | -0.023 | 18.154
8.5 | 0.952 | 0.05641 | -0.023 | 16.883
9 | 0.953 | 0.06184 | -0.019 | 15.408
9.5 | 0.946 | 0.06529 | -0.019 | 14.494
10 | 0.931 | 0.07064 | -0.015 | 13.184
10.5 | 0.91 | 0.07724 | -0.017 | 11.776
11 | 0.881 | 0.08261 | -0.016 | 10.664
11.5 | 0.847 | 0.08903 | -0.017 | 9.516
12 | 0.809 | 0.09611 | -0.017 | 8.42
12.5 | 0.768 | 0.10509 | -0.016 | 7.311

## 18. Re 250k Mach 0.00 (2)
BIGFOIL.COM POLAR EXPORT
NACA65-609 a=0.2
NACA65-609 a=0.2 |  |  |  | Cl Max: | 1.248 | at alpha= | 11.5 | deg
XFOIL ncrit=9 |  |  |  | L/D Max: | 91.922 | at alpha= | 6 | deg
Re: | 250000 |  |  | Cd Min: | 0.24728 | at alpha= | -20 | deg
Mach: | 0 |  |  | Cl=0 at alpha= | -3.4971 | deg
|  |  |  | @ Cl=0.1, Cd= | 0.023558
|  |  |  | @ Cl=0.4, Cd= | 0.011193
|  |  |  | @ Cl=0.6, Cd= | 0.0096992
alpha (deg) | Cl | Cd | Cm | Cl/Cd
-20 | -0.6714 | 0.24728 | 0.0492 | -2.7151
-19.5 | -0.6525 | 0.2383 | 0.0461 | -2.7381
-19 | -0.6346 | 0.23184 | 0.0422 | -2.7372
-18.5 | -0.6167 | 0.22558 | 0.0381 | -2.7338
-18 | -0.5989 | 0.21927 | 0.0342 | -2.7313
-17.5 | -0.5807 | 0.21284 | 0.0301 | -2.7283
-17 | -0.5628 | 0.20635 | 0.0262 | -2.7274
-16.5 | -0.5452 | 0.19984 | 0.0224 | -2.7282
-16 | -0.5274 | 0.19329 | 0.0186 | -2.7285
-15.5 | -0.5097 | 0.18722 | 0.0144 | -2.7225
-15 | -0.4946 | 0.18195 | 0.0099 | -2.7183
-14.5 | -0.484 | 0.1773 | 0.005 | -2.7298
-14 | -0.4712 | 0.17136 | 0.0009 | -2.7498
-13.5 | -0.4487 | 0.15967 | -0.0003 | -2.8102
-13 | -0.4323 | 0.15234 | -0.0027 | -2.8377
-12.5 | -0.4177 | 0.14568 | -0.0058 | -2.8672
-12 | -0.4033 | 0.1389 | -0.0091 | -2.9035
-11.5 | -0.3894 | 0.13227 | -0.0123 | -2.944
-11 | -0.3755 | 0.12588 | -0.0158 | -2.983
-10.5 | -0.3629 | 0.12028 | -0.0202 | -3.0171
-10 | -0.3554 | 0.11531 | -0.0256 | -3.0821
-9.5 | -0.3434 | 0.10923 | -0.0301 | -3.1438
-9 | -0.3306 | 0.1028 | -0.0345 | -3.216
-8.5 | -0.3205 | 0.0966 | -0.0398 | -3.3178
-8 | -0.3045 | 0.08593 | -0.0411 | -3.5436
-7.5 | -0.2642 | 0.07711 | -0.0528 | -3.4263
-7 | -0.2457 | 0.07037 | -0.0596 | -3.4915
-6.5 | -0.2308 | 0.06448 | -0.0629 | -3.5794
-6 | -0.1927 | 0.06023 | -0.0682 | -3.1994
-5.5 | -0.1578 | 0.05482 | -0.0694 | -2.8785
-5 | -0.1342 | 0.04493 | -0.0707 | -2.9869
-4.5 | -0.0972 | 0.03967 | -0.071 | -2.4502
-4 | -0.0493 | 0.03503 | -0.0712 | -1.4074
-3.5 | -0.0003 | 0.02977 | -0.0708 | -0.010077
-2 | 0.1526 | 0.0203 | -0.0694 | 7.5172
-1.5 | 0.2041 | 0.0043 | -0.0639 | 47.4651
-1 | 0.2583 | 0.00307 | -0.0628 | 84.1368
0 | 0.3741 | 0.0121 | -0.0644 | 30.9174
0.5 | 0.4552 | 0.00926 | -0.069 | 49.1577
1 | 0.5036 | 0.00939 | -0.0678 | 53.6315
1.5 | 0.553 | 0.00955 | -0.0667 | 57.9058
2 | 0.6034 | 0.00971 | -0.0658 | 62.1421
2.5 | 0.6547 | 0.00988 | -0.0651 | 66.2652
3 | 0.7067 | 0.01005 | -0.0645 | 70.3184
3.5 | 0.7591 | 0.01024 | -0.064 | 74.1309
4 | 0.8117 | 0.01044 | -0.0636 | 77.749
4.5 | 0.8643 | 0.01064 | -0.0632 | 81.2312
5 | 0.917 | 0.01086 | -0.0627 | 84.4383
5.5 | 0.9678 | 0.01096 | -0.0618 | 88.3029
6 | 1.0139 | 0.01103 | -0.06 | 91.922
6.5 | 1.0581 | 0.0117 | -0.0583 | 90.4359
7 | 1.0886 | 0.01352 | -0.055 | 80.5178
7.5 | 1.0823 | 0.01849 | -0.0475 | 58.5343
8 | 1.1013 | 0.02087 | -0.0427 | 52.7695
8.5 | 1.1054 | 0.02382 | -0.0364 | 46.4064
9 | 1.1247 | 0.02625 | -0.0327 | 42.8457
10 | 1.17 | 0.03343 | -0.0259 | 34.9985
10.5 | 1.216 | 0.03932 | -0.025 | 30.9257
11 | 1.2467 | 0.04756 | -0.0232 | 26.2132
11.5 | 1.248 | 0.05236 | -0.0189 | 23.835

## 19. Re 250k Mach 0.10 (1)
BIGFOIL.COM POLAR EXPORT
NACA65-609 a=0.2
NACA65-609 a=0.2 |  |  |  | Cl Max: | 1.098 | at alpha= | 7 | deg
JavaFoil+Calcfoil stall+Eppler ext transition |  |  |  | L/D Max: | 87.838 | at alpha= | 4 | deg
Re: | 250000 |  |  | Cd Min: | 0.00546 | at alpha= | 0 | deg
Mach: | 0.1 |  |  | Cl=0 at alpha= | -3.125 | deg
|  |  |  | @ Cl=0.1, Cd= | 0.032392
|  |  |  | @ Cl=0.4, Cd= | 0.0074473
|  |  |  | @ Cl=0.6, Cd= | 0.0082819
alpha (deg) | Cl | Cd | Cm | Cl/Cd
-14.5 | -0.194 | 0.18038 | -0.016 | -1.074
-14 | -0.208 | 0.16541 | -0.016 | -1.257
-13.5 | -0.223 | 0.1521 | -0.016 | -1.463
-13 | -0.238 | 0.14387 | -0.016 | -1.651
-12.5 | -0.253 | 0.13583 | -0.016 | -1.86
-12 | -0.267 | 0.12303 | -0.016 | -2.174
-11.5 | -0.279 | 0.11556 | -0.016 | -2.418
-11 | -0.288 | 0.15101 | -0.016 | -1.906
-10.5 | -0.295 | 0.13716 | -0.016 | -2.148
-10 | -0.299 | 0.11235 | -0.016 | -2.664
-9.5 | -0.302 | 0.11044 | -0.016 | -2.731
-9 | -0.301 | 0.09987 | -0.016 | -3.013
-8.5 | -0.297 | 0.08877 | -0.016 | -3.345
-8 | -0.289 | 0.07556 | -0.016 | -3.827
-7.5 | -0.277 | 0.06834 | -0.016 | -4.056
-7 | -0.261 | 0.06272 | -0.016 | -4.16
-6.5 | -0.24 | 0.05729 | -0.016 | -4.192
-6 | -0.215 | 0.05224 | -0.016 | -4.116
-5.5 | -0.186 | 0.04955 | -0.016 | -3.747
-5 | -0.152 | 0.04565 | -0.016 | -3.337
-4.5 | -0.116 | 0.04146 | -0.017 | -2.788
-4 | -0.076 | 0.03892 | -0.018 | -1.946
-3.5 | -0.033 | 0.03681 | -0.018 | -0.907
-3 | 0.011 | 0.03528 | -0.019 | 0.31
-2.5 | 0.057 | 0.03357 | -0.02 | 1.69
-2 | 0.103 | 0.03231 | -0.02 | 3.204
-1.5 | 0.151 | 0.03157 | -0.021 | 4.781
-1 | 0.199 | 0.0305 | -0.021 | 6.513
-0.5 | 0.246 | 0.02997 | -0.022 | 8.219
0 | 0.365 | 0.00546 | -0.024 | 66.894
0.5 | 0.424 | 0.00881 | -0.054 | 48.105
1 | 0.482 | 0.0087 | -0.054 | 55.425
1.5 | 0.54 | 0.00809 | -0.055 | 66.7
2 | 0.597 | 0.00827 | -0.055 | 72.235
2.5 | 0.655 | 0.0085 | -0.055 | 76.991
3 | 0.712 | 0.00876 | -0.056 | 81.196
3.5 | 0.768 | 0.00905 | -0.056 | 84.929
4 | 0.824 | 0.00938 | -0.057 | 87.838
4.5 | 0.878 | 0.01014 | -0.057 | 86.56
5 | 0.93 | 0.01067 | -0.058 | 87.221
5.5 | 0.981 | 0.01151 | -0.058 | 85.279
6 | 1.02 | 0.01685 | -0.058 | 60.525
6.5 | 1.062 | 0.01777 | -0.059 | 59.757
7 | 1.098 | 0.0188 | -0.059 | 58.408
7.5 | 0.93 | 0.04852 | -0.027 | 19.172
8 | 0.944 | 0.0523 | -0.023 | 18.053
8.5 | 0.952 | 0.05652 | -0.023 | 16.841
9 | 0.95 | 0.0622 | -0.019 | 15.28
9.5 | 0.941 | 0.06593 | -0.019 | 14.268
10 | 0.922 | 0.07229 | -0.017 | 12.758
10.5 | 0.896 | 0.07747 | -0.017 | 11.567
11 | 0.863 | 0.08288 | -0.016 | 10.41
11.5 | 0.824 | 0.09134 | -0.017 | 9.022
12 | 0.781 | 0.09665 | -0.017 | 8.079

## 20. Re 250k Mach 0.10 (2)
BIGFOIL.COM POLAR EXPORT
NACA65-609 a=0.2
NACA65-609 a=0.2 |  |  |  | Cl Max: | 1.2385 | at alpha= | 11 | deg
XFOIL ncrit=9 |  |  |  | L/D Max: | 91.7552 | at alpha= | 6 | deg
Re: | 250000 |  |  | Cd Min: | 0.08614 | at alpha= | 13 | deg
Mach: | 0.1 |  |  | Cl=0 at alpha= | -99 | deg
|  |  |  | @ Cl=0.1, Cd= | 0.01214
|  |  |  | @ Cl=0.4, Cd= | 0.01131
|  |  |  | @ Cl=0.6, Cd= | 0.0097272
alpha (deg) | Cl | Cd | Cm | Cl/Cd
0 | 0.3762 | 0.01214 | -0.0647 | 30.9885
0.5 | 0.4579 | 0.00929 | -0.0694 | 49.2896
1 | 0.5065 | 0.00942 | -0.0681 | 53.7686
1.5 | 0.5561 | 0.00958 | -0.067 | 58.048
2 | 0.6068 | 0.00975 | -0.0661 | 62.2359
2.5 | 0.6583 | 0.00991 | -0.0654 | 66.4279
3 | 0.7106 | 0.01009 | -0.0648 | 70.4262
3.5 | 0.7633 | 0.01028 | -0.0643 | 74.251
4 | 0.8163 | 0.01048 | -0.0639 | 77.8912
4.5 | 0.8693 | 0.01068 | -0.0634 | 81.3951
5 | 0.9222 | 0.01092 | -0.0629 | 84.4505
5.5 | 0.973 | 0.01101 | -0.062 | 88.3742
6 | 1.0194 | 0.01111 | -0.0601 | 91.7552
6.5 | 1.0633 | 0.01182 | -0.0582 | 89.9577
7 | 1.0907 | 0.01389 | -0.0544 | 78.5241
7.5 | 1.0853 | 0.01871 | -0.047 | 58.0064
8 | 1.1015 | 0.02112 | -0.0416 | 52.1544
8.5 | 1.1041 | 0.02428 | -0.0354 | 45.4736
9 | 1.124 | 0.02675 | -0.0318 | 42.0187
9.5 | 1.1409 | 0.03116 | -0.0276 | 36.6142
10 | 1.1708 | 0.03408 | -0.0251 | 34.3545
10.5 | 1.2136 | 0.03996 | -0.0238 | 30.3704
11 | 1.2385 | 0.04808 | -0.0215 | 25.7592
11.5 | 1.2373 | 0.05343 | -0.0175 | 23.1574
12 | 1.1991 | 0.06379 | -0.0129 | 18.7976
12.5 | 1.1616 | 0.07411 | -0.0126 | 15.674
13 | 1.1197 | 0.08614 | -0.0154 | 12.9986

## 21. Re 250k Mach 0.25 (1)
BIGFOIL.COM POLAR EXPORT
NACA65-609 a=0.2
NACA65-609 a=0.2 |  |  |  | Cl Max: | 1.116 | at alpha= | 7 | deg
JavaFoil+Calcfoil stall+Eppler ext transition |  |  |  | L/D Max: | 86.163 | at alpha= | 5 | deg
Re: | 250000 |  |  | Cd Min: | 0.00556 | at alpha= | 0 | deg
Mach: | 0.25 |  |  | Cl=0 at alpha= | -3.1222 | deg
|  |  |  | @ Cl=0.1, Cd= | 0.032751
|  |  |  | @ Cl=0.4, Cd= | 0.00691
|  |  |  | @ Cl=0.6, Cd= | 0.11495
alpha (deg) | Cl | Cd | Cm | Cl/Cd
-12.5 | -0.053 | 0.17167 | -0.018 | -0.31
-12 | -0.05 | 0.15165 | -0.018 | -0.332
-11.5 | -0.048 | 0.13359 | -0.018 | -0.356
-11 | -0.045 | 0.12301 | -0.018 | -0.363
-10.5 | -0.084 | 0.11233 | -0.018 | -0.751
-10 | -0.132 | 0.10157 | -0.018 | -1.3
-9.5 | -0.165 | 0.09433 | -0.018 | -1.745
-9 | -0.19 | 0.08926 | -0.018 | -2.129
-8.5 | -0.209 | 0.07834 | -0.018 | -2.671
-8 | -0.222 | 0.07068 | -0.017 | -3.141
-7.5 | -0.228 | 0.08337 | -0.017 | -2.732
-7 | -0.226 | 0.07829 | -0.017 | -2.891
-6.5 | -0.217 | 0.06364 | -0.017 | -3.417
-6 | -0.201 | 0.05709 | -0.017 | -3.527
-5.5 | -0.178 | 0.05353 | -0.016 | -3.333
-5 | -0.149 | 0.04661 | -0.017 | -3.204
-4.5 | -0.115 | 0.04297 | -0.017 | -2.675
-4 | -0.076 | 0.03999 | -0.018 | -1.904
-3.5 | -0.034 | 0.03748 | -0.018 | -0.903
-3 | 0.011 | 0.03592 | -0.019 | 0.31
-2.5 | 0.058 | 0.03416 | -0.02 | 1.697
-2 | 0.106 | 0.03255 | -0.021 | 3.258
-1.5 | 0.155 | 0.03144 | -0.021 | 4.925
-1 | 0.204 | 0.03062 | -0.022 | 6.662
-0.5 | 0.253 | 0.03012 | -0.023 | 8.401
0 | 0.375 | 0.00556 | -0.025 | 67.421
0.5 | 0.435 | 0.0088 | -0.055 | 49.499
1 | 0.495 | 0.00983 | -0.056 | 50.33
1.5 | 0.554 | 0.00822 | -0.056 | 67.375
2 | 0.613 | 0.00844 | -0.056 | 72.623
2.5 | 0.672 | 0.00867 | -0.057 | 77.516
3 | 0.73 | 0.00894 | -0.057 | 81.656
3.5 | 0.788 | 0.00925 | -0.058 | 85.161
4 | 0.845 | 0.01002 | -0.058 | 84.298
4.5 | 0.9 | 0.01046 | -0.059 | 86.046
5 | 0.953 | 0.01106 | -0.059 | 86.163
5.5 | 0.997 | 0.01658 | -0.059 | 60.133
6 | 1.042 | 0.01756 | -0.06 | 59.34
6.5 | 1.083 | 0.0186 | -0.06 | 58.232
7 | 1.116 | 0.01979 | -0.06 | 56.389
7.5 | 0.941 | 0.04944 | -0.025 | 19.036
8 | 0.948 | 0.05371 | -0.022 | 17.642
8.5 | 0.942 | 0.05817 | -0.021 | 16.2
9 | 0.923 | 0.06382 | -0.019 | 14.468
9.5 | 0.889 | 0.0704 | -0.016 | 12.633
10 | 0.841 | 0.07681 | -0.015 | 10.946
10.5 | 0.778 | 0.08337 | -0.018 | 9.334
11 | 0.703 | 0.09204 | -0.018 | 7.637
11.5 | 0.617 | 0.107 | -0.018 | 5.77
12 | 0.524 | 0.11495 | -0.019 | 4.559

## 22. Re 250k Mach 0.25 (2)
BIGFOIL.COM POLAR EXPORT
NACA65-609 a=0.2
NACA65-609 a=0.2 |  |  |  | Cl Max: | 1.2002 | at alpha= | 11 | deg
XFOIL ncrit=9 |  |  |  | L/D Max: | 91.0321 | at alpha= | 6 | deg
Re: | 250000 |  |  | Cd Min: | 0.19241 | at alpha= | 16 | deg
Mach: | 0.25 |  |  | Cl=0 at alpha= | -99 | deg
|  |  |  | @ Cl=0.1, Cd= | 0.025119
|  |  |  | @ Cl=0.4, Cd= | 0.012264
|  |  |  | @ Cl=0.6, Cd= | 0.010206
alpha (deg) | Cl | Cd | Cm | Cl/Cd
-3.5 | 0.0002 | 0.03122 | -0.073 | 0.0064061
-3 | 0.0541 | 0.02808 | -0.0724 | 1.9266
-1.5 | 0.2209 | 0.01732 | -0.0696 | 12.754
-1 | 0.2785 | 0.01466 | -0.0683 | 18.9973
-0.5 | 0.3337 | 0.01344 | -0.0675 | 24.8289
0 | 0.3878 | 0.01239 | -0.0667 | 31.2994
2 | 0.6258 | 0.00994 | -0.0679 | 62.9577
2.5 | 0.6789 | 0.01012 | -0.0671 | 67.085
3.5 | 0.787 | 0.01052 | -0.0658 | 74.8099
4 | 0.8415 | 0.01074 | -0.0652 | 78.352
4.5 | 0.8961 | 0.01096 | -0.0646 | 81.7609
5 | 0.951 | 0.01121 | -0.0639 | 84.835
5.5 | 1.0026 | 0.01126 | -0.0625 | 89.0409
6 | 1.0496 | 0.01153 | -0.0602 | 91.0321
6.5 | 1.0902 | 0.01258 | -0.0573 | 86.6614
7 | 1.092 | 0.01646 | -0.0502 | 66.3426
7.5 | 1.0956 | 0.01991 | -0.0432 | 55.0276
8 | 1.1013 | 0.02275 | -0.0367 | 48.4088
8.5 | 1.1017 | 0.02664 | -0.0311 | 41.3551
9 | 1.1212 | 0.02962 | -0.0277 | 37.8528
9.5 | 1.1444 | 0.03424 | -0.0235 | 33.4229
10 | 1.1742 | 0.03798 | -0.0207 | 30.9163
10.5 | 1.1951 | 0.04334 | -0.018 | 27.575
11 | 1.2002 | 0.05064 | -0.0151 | 23.7006
11.5 | 1.187 | 0.05839 | -0.013 | 20.3288
12 | 1.1654 | 0.06691 | -0.0125 | 17.4174
12.5 | 1.1296 | 0.07799 | -0.0147 | 14.4839
13 | 1.084 | 0.09228 | -0.0207 | 11.7469
13.5 | 1.0437 | 0.10827 | -0.0299 | 9.6398
14 | 1.0054 | 0.12727 | -0.0422 | 7.8997
14.5 | 0.9763 | 0.14833 | -0.0549 | 6.5819
15 | 0.9555 | 0.17469 | -0.0676 | 5.4697
15.5 | 0.9618 | 0.18509 | -0.073 | 5.1964
16 | 0.976 | 0.19241 | -0.0757 | 5.0725

## 23. Re 250k Mach 0.50 (1)
BIGFOIL.COM POLAR EXPORT
NACA65-609 a=0.2
NACA65-609 a=0.2 |  |  |  | Cl Max: | 1.188 | at alpha= | 20 | deg
JavaFoil+Calcfoil stall+Eppler ext transition |  |  |  | L/D Max: | 82.215 | at alpha= | 4 | deg
Re: | 250000 |  |  | Cd Min: | 0.00702 | at alpha= | 0 | deg
Mach: | 0.5 |  |  | Cl=0 at alpha= | -3.1571 | deg
|  |  |  | @ Cl=0.1, Cd= | 0.034626
|  |  |  | @ Cl=0.4, Cd= | 0.010275
|  |  |  | @ Cl=0.6, Cd= | 0.010478
alpha (deg) | Cl | Cd | Cm | Cl/Cd
-20 | -0.908 | 0.24443 | -0.026 | -3.715
-19.5 | -0.88 | 0.24251 | -0.024 | -3.627
-19 | -0.853 | 0.23313 | -0.024 | -3.659
-18.5 | -0.826 | 0.22513 | -0.024 | -3.671
-18 | -0.8 | 0.21986 | -0.024 | -3.639
-17.5 | -0.774 | 0.21473 | -0.025 | -3.602
-17 | -0.747 | 0.20991 | -0.025 | -3.559
-16.5 | -0.72 | 0.2054 | -0.025 | -3.507
-16 | -0.693 | 0.20781 | -0.025 | -3.337
-15.5 | -0.665 | 0.1957 | -0.023 | -3.399
-15 | -0.639 | 0.1978 | -0.023 | -3.228
-14.5 | -0.612 | 0.18794 | -0.023 | -3.256
-14 | -0.585 | 0.17843 | -0.023 | -3.279
-13.5 | -0.558 | 0.17636 | -0.024 | -3.166
-13 | -0.532 | 0.17273 | -0.024 | -3.077
-12.5 | -0.505 | 0.15601 | -0.024 | -3.236
-12 | -0.477 | 0.15388 | -0.022 | -3.1
-11.5 | -0.45 | 0.15208 | -0.022 | -2.959
-11 | -0.423 | 0.1399 | -0.023 | -3.025
-10.5 | -0.396 | 0.14782 | -0.023 | -2.681
-10 | -0.369 | 0.14494 | -0.023 | -2.549
-9.5 | -0.343 | 0.12969 | -0.023 | -2.642
-9 | -0.316 | 0.13219 | -0.023 | -2.388
-8.5 | -0.289 | 0.11768 | -0.023 | -2.455
-8 | -0.262 | 0.11293 | -0.021 | -2.316
-7.5 | -0.235 | 0.10562 | -0.021 | -2.222
-7 | -0.208 | 0.10413 | -0.022 | -1.996
-6.5 | -0.181 | 0.10265 | -0.022 | -1.763
-6 | -0.154 | 0.11023 | -0.022 | -1.398
-5.5 | -0.127 | 0.10732 | -0.022 | -1.186
-5 | -0.101 | 0.10562 | -0.022 | -0.952
-4.5 | -0.074 | 0.07811 | -0.02 | -0.943
-4 | -0.047 | 0.08755 | -0.02 | -0.536
-3.5 | -0.024 | 0.06125 | -0.02 | -0.399
-3 | 0.011 | 0.04195 | -0.019 | 0.267
-2.5 | 0.062 | 0.03666 | -0.02 | 1.687
-2 | 0.116 | 0.03377 | -0.023 | 3.435
-1.5 | 0.171 | 0.0324 | -0.023 | 5.288
-1 | 0.227 | 0.03223 | -0.024 | 7.041
-0.5 | 0.282 | 0.03161 | -0.025 | 8.925
0 | 0.418 | 0.00702 | -0.026 | 59.5
0.5 | 0.484 | 0.00709 | -0.029 | 68.336
1 | 0.55 | 0.01037 | -0.062 | 53.031
1.5 | 0.615 | 0.01051 | -0.062 | 58.54
2 | 0.68 | 0.00915 | -0.063 | 74.302
2.5 | 0.745 | 0.00951 | -0.063 | 78.341
3 | 0.809 | 0.00989 | -0.064 | 81.798
3.5 | 0.872 | 0.01078 | -0.064 | 80.937
4 | 0.935 | 0.01137 | -0.065 | 82.215
4.5 | 0.993 | 0.01227 | -0.065 | 80.937
5 | 1.049 | 0.01341 | -0.066 | 78.193
5.5 | 1.09 | 0.01983 | -0.065 | 54.94
6 | 1.127 | 0.02134 | -0.066 | 52.816
6.5 | 0.96 | 0.04559 | -0.029 | 21.066
7 | 0.947 | 0.0508 | -0.023 | 18.637
7.5 | 0.769 | 0.06241 | -0.016 | 12.326
8 | 0.582 | 0.10017 | -0.022 | 5.814
8.5 | 0.608 | 0.10597 | -0.022 | 5.735
9 | 0.634 | 0.11222 | -0.027 | 5.648
9.5 | 0.659 | 0.11508 | -0.027 | 5.728
10 | 0.684 | 0.11878 | -0.027 | 5.762
10.5 | 0.711 | 0.13196 | -0.031 | 5.385
11 | 0.736 | 0.142 | -0.031 | 5.181
11.5 | 0.761 | 0.1429 | -0.031 | 5.323
12 | 0.786 | 0.15526 | -0.034 | 5.066
12.5 | 0.812 | 0.16199 | -0.035 | 5.013
13 | 0.837 | 0.1648 | -0.036 | 5.078
13.5 | 0.862 | 0.17298 | -0.036 | 4.981
14 | 0.888 | 0.18279 | -0.039 | 4.859
14.5 | 0.913 | 0.19166 | -0.039 | 4.762
15 | 0.937 | 0.19454 | -0.04 | 4.819
15.5 | 0.964 | 0.20452 | -0.043 | 4.715
16 | 0.989 | 0.21008 | -0.043 | 4.706
16.5 | 1.013 | 0.21761 | -0.044 | 4.655
17 | 1.039 | 0.22683 | -0.046 | 4.581
17.5 | 1.064 | 0.23841 | -0.047 | 4.464
18 | 1.088 | 0.24655 | -0.047 | 4.415
18.5 | 1.113 | 0.25371 | -0.048 | 4.386
19 | 1.14 | 0.25824 | -0.051 | 4.415
19.5 | 1.164 | 0.26931 | -0.051 | 4.322
20 | 1.188 | 0.27045 | -0.052 | 4.391

## 24. Re 250k Mach 0.50 (2)
BIGFOIL.COM POLAR EXPORT
NACA65-609 a=0.2
NACA65-609 a=0.2 |  |  |  | Cl Max: | 1.1825 | at alpha= | 20 | deg
XFOIL ncrit=9 |  |  |  | L/D Max: | 86.9243 | at alpha= | 5.5 | deg
Re: | 250000 |  |  | Cd Min: | 0.30141 | at alpha= | 20 | deg
Mach: | 0.5 |  |  | Cl=0 at alpha= | -3.5974 | deg
|  |  |  | @ Cl=0.1, Cd= | 0.029681
|  |  |  | @ Cl=0.4, Cd= | 0.014427
|  |  |  | @ Cl=0.6, Cd= | 0.012035
alpha (deg) | Cl | Cd | Cm | Cl/Cd
-20 | -0.7449 | 0.26947 | 0.0637 | -2.7643
-19.5 | -0.7212 | 0.2616 | 0.0583 | -2.7569
-19 | -0.6973 | 0.25372 | 0.0529 | -2.7483
-18.5 | -0.6735 | 0.24589 | 0.0477 | -2.739
-18 | -0.6497 | 0.2381 | 0.0425 | -2.7287
-17.5 | -0.6252 | 0.23045 | 0.0372 | -2.713
-17 | -0.6013 | 0.2237 | 0.0315 | -2.688
-16.5 | -0.5792 | 0.21738 | 0.026 | -2.6645
-16 | -0.5583 | 0.21121 | 0.0204 | -2.6433
-15 | -0.5102 | 0.19214 | 0.0123 | -2.6554
-14.5 | -0.4876 | 0.18363 | 0.0086 | -2.6553
-14 | -0.4656 | 0.17613 | 0.0043 | -2.6435
-13.5 | -0.444 | 0.16868 | 0 | -2.6322
-13 | -0.4224 | 0.16131 | -0.0045 | -2.6186
-12.5 | -0.4026 | 0.15534 | -0.0095 | -2.5917
-12 | -0.3871 | 0.15005 | -0.015 | -2.5798
-11.5 | -0.3724 | 0.14421 | -0.02 | -2.5823
-11 | -0.3571 | 0.13784 | -0.025 | -2.5907
-10.5 | -0.3319 | 0.1271 | -0.0274 | -2.6113
-10 | -0.3089 | 0.11762 | -0.0291 | -2.6263
-9.5 | -0.2897 | 0.11065 | -0.0329 | -2.6182
-9 | -0.2717 | 0.10396 | -0.0371 | -2.6135
-8.5 | -0.2388 | 0.09611 | -0.0462 | -2.4847
-8 | -0.2072 | 0.08963 | -0.0564 | -2.3117
-7.5 | -0.2018 | 0.08599 | -0.0609 | -2.3468
-7 | -0.1988 | 0.08131 | -0.0647 | -2.445
-6.5 | -0.1884 | 0.07369 | -0.0678 | -2.5567
-6 | -0.1724 | 0.06583 | -0.0669 | -2.6189
-5.5 | -0.1523 | 0.05963 | -0.0701 | -2.5541
-5 | -0.1248 | 0.05346 | -0.074 | -2.3345
-4.5 | -0.0859 | 0.0476 | -0.0779 | -1.8046
-4 | -0.0277 | 0.04427 | -0.0805 | -0.62571
-3.5 | 0.0067 | 0.03584 | -0.0817 | 0.18694
-3 | 0.0646 | 0.03146 | -0.0821 | 2.0534
-2.5 | 0.1241 | 0.02847 | -0.0813 | 4.359
-2 | 0.1796 | 0.02359 | -0.0812 | 7.6134
-1 | 0.3142 | 0.01663 | -0.0779 | 18.8936
-0.5 | 0.3778 | 0.01481 | -0.0766 | 25.5098
0 | 0.4393 | 0.01375 | -0.0754 | 31.9491
0.5 | 0.5008 | 0.01297 | -0.0745 | 38.6122
2 | 0.7066 | 0.01103 | -0.0756 | 64.0617
2.5 | 0.7658 | 0.01126 | -0.0743 | 68.0107
3 | 0.8266 | 0.01148 | -0.073 | 72.0035
3.5 | 0.8887 | 0.01173 | -0.0718 | 75.763
4 | 0.9495 | 0.01207 | -0.0703 | 78.6661
4.5 | 1.0118 | 0.0124 | -0.0687 | 81.5968
5 | 1.0733 | 0.01277 | -0.0667 | 84.0486
5.5 | 1.1248 | 0.01294 | -0.0624 | 86.9243
6 | 1.1637 | 0.01405 | -0.0567 | 82.8256
7 | 1.1197 | 0.02238 | -0.0363 | 50.0313
7.5 | 1.1143 | 0.02727 | -0.0309 | 40.8618
8 | 1.1075 | 0.03278 | -0.0267 | 33.7858
8.5 | 1.1134 | 0.03777 | -0.0227 | 29.4784
9 | 1.1242 | 0.04292 | -0.0181 | 26.1929
9.5 | 1.1374 | 0.04874 | -0.0148 | 23.3361
10 | 1.1344 | 0.05651 | -0.0134 | 20.0743
10.5 | 1.1154 | 0.0664 | -0.0147 | 16.7982
11 | 1.0905 | 0.07785 | -0.0186 | 14.0077
11.5 | 1.0615 | 0.09111 | -0.0251 | 11.6508
12 | 1.0349 | 0.10556 | -0.0335 | 9.8039
12.5 | 1.0113 | 0.12107 | -0.0432 | 8.353
13 | 0.994 | 0.13719 | -0.0533 | 7.2454
13.5 | 0.9857 | 0.15395 | -0.0629 | 6.4027
14 | 0.9844 | 0.16923 | -0.0714 | 5.8169
14.5 | 0.9886 | 0.18335 | -0.0793 | 5.3919
15 | 0.9994 | 0.19499 | -0.0858 | 5.1254
15.5 | 1.0193 | 0.20775 | -0.0887 | 4.9064
16 | 1.0253 | 0.22003 | -0.0993 | 4.6598
16.5 | 1.0421 | 0.22999 | -0.1049 | 4.5311
17 | 1.0623 | 0.23919 | -0.1095 | 4.4412
17.5 | 1.0878 | 0.25047 | -0.1114 | 4.343
18 | 1.1036 | 0.26081 | -0.1185 | 4.2314
18.5 | 1.1154 | 0.26997 | -0.1283 | 4.1316
19 | 1.1349 | 0.27976 | -0.1346 | 4.0567
19.5 | 1.1561 | 0.28877 | -0.1397 | 4.0035
20 | 1.1825 | 0.30141 | -0.1415 | 3.9232

## 25. Re 500k Mach 0.00 (1)
BIGFOIL.COM POLAR EXPORT
NACA65-609 a=0.2
NACA65-609 a=0.2 |  |  |  | Cl Max: | 1.152 | at alpha= | 8.5 | deg
JavaFoil+Calcfoil stall+Eppler ext transition |  |  |  | L/D Max: | 125.942 | at alpha= | 3 | deg
Re: | 500000 |  |  | Cd Min: | 0.00549 | at alpha= | 1.5 | deg
Mach: | 0 |  |  | Cl=0 at alpha= | -3.125 | deg
|  |  |  | @ Cl=0.1, Cd= | 0.030788
|  |  |  | @ Cl=0.4, Cd= | 0.0076941
|  |  |  | @ Cl=0.6, Cd= | 0.0055179
alpha (deg) | Cl | Cd | Cm | Cl/Cd
-15 | -0.218 | 0.15795 | -0.017 | -1.383
-14.5 | -0.231 | 0.14638 | -0.017 | -1.576
-14 | -0.243 | 0.13788 | -0.017 | -1.766
-13.5 | -0.257 | 0.12939 | -0.017 | -1.982
-13 | -0.27 | 0.12292 | -0.017 | -2.194
-12.5 | -0.283 | 0.11157 | -0.017 | -2.532
-12 | -0.295 | 0.10544 | -0.017 | -2.798
-11.5 | -0.305 | 0.10036 | -0.017 | -3.035
-11 | -0.31 | 0.094 | -0.017 | -3.303
-10.5 | -0.315 | 0.08595 | -0.017 | -3.66
-10 | -0.317 | 0.07903 | -0.017 | -4.008
-9.5 | -0.316 | 0.07797 | -0.017 | -4.058
-9 | -0.313 | 0.07237 | -0.017 | -4.328
-8.5 | -0.307 | 0.06519 | -0.017 | -4.706
-8 | -0.297 | 0.0653 | -0.017 | -4.545
-7.5 | -0.283 | 0.05986 | -0.016 | -4.725
-7 | -0.265 | 0.05566 | -0.016 | -4.759
-6.5 | -0.243 | 0.05099 | -0.016 | -4.761
-6 | -0.217 | 0.04738 | -0.017 | -4.571
-5.5 | -0.186 | 0.04502 | -0.016 | -4.141
-5 | -0.153 | 0.042 | -0.017 | -3.634
-4.5 | -0.116 | 0.03879 | -0.018 | -2.979
-4 | -0.076 | 0.03656 | -0.019 | -2.069
-3.5 | -0.033 | 0.03452 | -0.019 | -0.965
-3 | 0.011 | 0.03295 | -0.02 | 0.331
-2.5 | 0.057 | 0.03177 | -0.02 | 1.779
-2 | 0.103 | 0.03072 | -0.02 | 3.355
-1.5 | 0.15 | 0.03002 | -0.021 | 5.006
-1 | 0.198 | 0.02936 | -0.022 | 6.736
-0.5 | 0.246 | 0.02864 | -0.024 | 8.577
0 | 0.364 | 0.00775 | -0.053 | 46.935
0.5 | 0.422 | 0.00766 | -0.053 | 55.114
1 | 0.48 | 0.00727 | -0.054 | 66.059
1.5 | 0.538 | 0.00549 | -0.054 | 98.032
2 | 0.596 | 0.00552 | -0.055 | 107.849
2.5 | 0.653 | 0.00549 | -0.055 | 118.855
3 | 0.71 | 0.00564 | -0.056 | 125.942
3.5 | 0.767 | 0.00699 | -0.056 | 109.841
4 | 0.824 | 0.00726 | -0.057 | 113.529
4.5 | 0.878 | 0.00757 | -0.057 | 115.975
5 | 0.932 | 0.00803 | -0.058 | 116.097
5.5 | 0.983 | 0.00871 | -0.058 | 112.767
6 | 1.02 | 0.01412 | -0.058 | 72.288
6.5 | 1.063 | 0.01516 | -0.059 | 70.148
7 | 1.1 | 0.01605 | -0.059 | 68.542
7.5 | 1.126 | 0.01719 | -0.059 | 65.506
8 | 1.144 | 0.01812 | -0.06 | 63.14
8.5 | 1.152 | 0.01936 | -0.06 | 59.514
9 | 0.954 | 0.05798 | -0.024 | 16.461
9.5 | 0.947 | 0.0618 | -0.023 | 15.325
10 | 0.932 | 0.06691 | -0.02 | 13.927
10.5 | 0.91 | 0.07175 | -0.02 | 12.682
11 | 0.881 | 0.0768 | -0.019 | 11.476
11.5 | 0.848 | 0.08265 | -0.02 | 10.255
12 | 0.81 | 0.08828 | -0.02 | 9.17
12.5 | 0.769 | 0.09848 | -0.02 | 7.805
13 | 0.726 | 0.10554 | -0.02 | 6.879
13.5 | 0.683 | 0.11045 | -0.021 | 6.182

## 26. Re 500k Mach 0.00 (2)
BIGFOIL.COM POLAR EXPORT
NACA65-609 a=0.2
NACA65-609 a=0.2 |  |  |  | Cl Max: | 1.2632 | at alpha= | 12 | deg
XFOIL ncrit=9 |  |  |  | L/D Max: | 117.551 | at alpha= | 5 | deg
Re: | 500000 |  |  | Cd Min: | 0.20354 | at alpha= | 17 | deg
Mach: | 0 |  |  | Cl=0 at alpha= | -3.3756 | deg
|  |  |  | @ Cl=0.1, Cd= | 0.01842
|  |  |  | @ Cl=0.4, Cd= | 0.0088828
|  |  |  | @ Cl=0.6, Cd= | 0.0067296
alpha (deg) | Cl | Cd | Cm | Cl/Cd
-12 | -0.4072 | 0.13685 | -0.0089 | -2.9755
-11.5 | -0.3929 | 0.13039 | -0.0117 | -3.0133
-11 | -0.3793 | 0.1238 | -0.0148 | -3.0638
-10.5 | -0.3657 | 0.11719 | -0.0181 | -3.1206
-10 | -0.3533 | 0.1105 | -0.0212 | -3.1973
-9.5 | -0.3399 | 0.10406 | -0.0247 | -3.2664
-9 | -0.3265 | 0.09775 | -0.029 | -3.3402
-8.5 | -0.2968 | 0.09 | -0.0415 | -3.2978
-8 | -0.2939 | 0.08446 | -0.0434 | -3.4798
-7.5 | -0.2909 | 0.0785 | -0.0472 | -3.7057
-7 | -0.2747 | 0.0716 | -0.052 | -3.8366
-6.5 | -0.2613 | 0.06203 | -0.0563 | -4.2125
-6 | -0.2367 | 0.05605 | -0.0579 | -4.223
-5.5 | -0.2019 | 0.04996 | -0.0607 | -4.0412
-5 | -0.1468 | 0.04524 | -0.0628 | -3.2449
-4.5 | -0.1007 | 0.03936 | -0.0636 | -2.5584
-4 | -0.0621 | 0.0304 | -0.0645 | -2.0428
-3.5 | -0.0146 | 0.02654 | -0.0648 | -0.55011
-3 | 0.0441 | 0.02493 | -0.0636 | 1.769
-2.5 | 0.0927 | 0.01874 | -0.0636 | 4.9466
-2 | 0.1474 | 0.01634 | -0.0632 | 9.0208
-1.5 | 0.2049 | 0.01266 | -0.0617 | 16.1848
-1 | 0.2597 | 0.0113 | -0.0613 | 22.9823
-0.5 | 0.3128 | 0.00978 | -0.0608 | 31.9836
0 | 0.3677 | 0.00926 | -0.0607 | 39.7084
0.5 | 0.4225 | 0.00862 | -0.0608 | 49.0139
1 | 0.5001 | 0.00652 | -0.0653 | 76.7025
1.5 | 0.5496 | 0.00662 | -0.0643 | 83.0211
2 | 0.6002 | 0.00673 | -0.0636 | 89.1828
2.5 | 0.6518 | 0.00686 | -0.063 | 95.0146
3 | 0.7044 | 0.00701 | -0.0626 | 100.485
3.5 | 0.7576 | 0.00718 | -0.0624 | 105.5153
4 | 0.811 | 0.00737 | -0.0622 | 110.0407
4.5 | 0.8644 | 0.00759 | -0.0621 | 113.8867
5 | 0.9169 | 0.0078 | -0.0618 | 117.5513
5.5 | 0.9657 | 0.00828 | -0.0609 | 116.6304
6 | 1.0129 | 0.00907 | -0.06 | 111.6759
6.5 | 1.0547 | 0.01038 | -0.0585 | 101.6089
7 | 1.0695 | 0.01416 | -0.0539 | 75.5297
7.5 | 1.1045 | 0.01584 | -0.0512 | 69.7285
8 | 1.1346 | 0.01763 | -0.0479 | 64.3562
8.5 | 1.1667 | 0.01893 | -0.0449 | 61.6323
9 | 1.1761 | 0.02126 | -0.0389 | 55.3198
9.5 | 1.1957 | 0.02328 | -0.0353 | 51.3617
10 | 1.1915 | 0.02785 | -0.0296 | 42.7828
10.5 | 1.213 | 0.03061 | -0.0268 | 39.6276
11 | 1.2326 | 0.03439 | -0.0239 | 35.8418
11.5 | 1.2541 | 0.03962 | -0.0209 | 31.6532
12 | 1.2632 | 0.0446 | -0.0185 | 28.3229
12.5 | 1.253 | 0.05262 | -0.0159 | 23.8122
13 | 1.2551 | 0.05603 | -0.0159 | 22.4005
13.5 | 1.2387 | 0.06381 | -0.0161 | 19.4123
14 | 1.1677 | 0.08264 | -0.0195 | 14.13
14.5 | 1.1191 | 0.09897 | -0.027 | 11.3075
15 | 1.0761 | 0.11696 | -0.0375 | 9.2006
15.5 | 1.035 | 0.13818 | -0.0511 | 7.4902
16 | 1.005 | 0.16086 | -0.0639 | 6.2477
16.5 | 0.9663 | 0.19184 | -0.0773 | 5.037
17 | 0.9735 | 0.20354 | -0.0835 | 4.7828

## 27. Re 500k Mach 0.10 (1)
BIGFOIL.COM POLAR EXPORT
NACA65-609 a=0.2
NACA65-609 a=0.2 |  |  |  | Cl Max: | 1.151 | at alpha= | 8.5 | deg
JavaFoil+Calcfoil stall+Eppler ext transition |  |  |  | L/D Max: | 126.703 | at alpha= | 3 | deg
Re: | 500000 |  |  | Cd Min: | 0.00548 | at alpha= | 1.5 | deg
Mach: | 0.1 |  |  | Cl=0 at alpha= | -3.125 | deg
|  |  |  | @ Cl=0.1, Cd= | 0.030849
|  |  |  | @ Cl=0.4, Cd= | 0.0077231
|  |  |  | @ Cl=0.6, Cd= | 0.0055095
alpha (deg) | Cl | Cd | Cm | Cl/Cd
-14.5 | -0.194 | 0.15702 | -0.018 | -1.235
-14 | -0.208 | 0.14814 | -0.017 | -1.404
-13.5 | -0.223 | 0.13573 | -0.017 | -1.641
-13 | -0.238 | 0.1283 | -0.017 | -1.852
-12.5 | -0.253 | 0.1197 | -0.017 | -2.112
-12 | -0.268 | 0.10926 | -0.017 | -2.449
-11.5 | -0.28 | 0.09959 | -0.017 | -2.807
-11 | -0.288 | 0.09643 | -0.017 | -2.986
-10.5 | -0.295 | 0.08979 | -0.017 | -3.282
-10 | -0.299 | 0.0822 | -0.017 | -3.643
-9.5 | -0.302 | 0.07712 | -0.017 | -3.913
-9 | -0.301 | 0.08471 | -0.016 | -3.554
-8.5 | -0.297 | 0.06761 | -0.017 | -4.394
-8 | -0.289 | 0.06076 | -0.017 | -4.76
-7.5 | -0.277 | 0.06185 | -0.017 | -4.483
-7 | -0.261 | 0.05613 | -0.017 | -4.65
-6.5 | -0.24 | 0.05151 | -0.017 | -4.663
-6 | -0.215 | 0.0478 | -0.017 | -4.5
-5.5 | -0.186 | 0.04525 | -0.016 | -4.103
-5 | -0.152 | 0.04218 | -0.017 | -3.612
-4.5 | -0.116 | 0.03902 | -0.018 | -2.963
-4 | -0.076 | 0.03665 | -0.018 | -2.067
-3.5 | -0.033 | 0.03476 | -0.019 | -0.961
-3 | 0.011 | 0.0334 | -0.02 | 0.327
-2.5 | 0.057 | 0.0318 | -0.02 | 1.784
-2 | 0.104 | 0.03076 | -0.02 | 3.366
-1.5 | 0.151 | 0.03003 | -0.021 | 5.028
-1 | 0.199 | 0.02937 | -0.022 | 6.767
-0.5 | 0.247 | 0.02871 | -0.024 | 8.598
0 | 0.366 | 0.00777 | -0.053 | 47.039
0.5 | 0.424 | 0.00769 | -0.054 | 55.213
1 | 0.483 | 0.00725 | -0.054 | 66.601
1.5 | 0.541 | 0.00548 | -0.055 | 98.713
2 | 0.599 | 0.00551 | -0.055 | 108.538
2.5 | 0.656 | 0.00548 | -0.056 | 119.848
3 | 0.714 | 0.00563 | -0.056 | 126.703
3.5 | 0.771 | 0.007 | -0.057 | 110.22
4 | 0.828 | 0.00727 | -0.057 | 113.864
4.5 | 0.883 | 0.00761 | -0.058 | 115.922
5 | 0.936 | 0.00808 | -0.058 | 115.786
5.5 | 0.987 | 0.00878 | -0.059 | 112.412
6 | 1.025 | 0.01422 | -0.058 | 72.067
6.5 | 1.067 | 0.01528 | -0.059 | 69.864
7 | 1.103 | 0.01619 | -0.059 | 68.161
7.5 | 1.129 | 0.01735 | -0.06 | 65.034
8 | 1.145 | 0.01829 | -0.06 | 62.618
8.5 | 1.151 | 0.01954 | -0.06 | 58.93
9 | 0.952 | 0.0584 | -0.024 | 16.298
9.5 | 0.942 | 0.06251 | -0.024 | 15.066
10 | 0.923 | 0.06754 | -0.02 | 13.661
10.5 | 0.896 | 0.07217 | -0.02 | 12.421
11 | 0.863 | 0.07713 | -0.019 | 11.19
11.5 | 0.824 | 0.08304 | -0.02 | 9.927
12 | 0.781 | 0.08899 | -0.02 | 8.777
12.5 | 0.735 | 0.09766 | -0.021 | 7.527
13 | 0.687 | 0.10651 | -0.02 | 6.454
13.5 | 0.64 | 0.1135 | -0.021 | 5.635

## 28. Re 500k Mach 0.10 (2)
BIGFOIL.COM POLAR EXPORT
NACA65-609 a=0.2
NACA65-609 a=0.2 |  |  |  | Cl Max: | 1.2534 | at alpha= | 12 | deg
XFOIL ncrit=9 |  |  |  | L/D Max: | 117.791 | at alpha= | 5 | deg
Re: | 500000 |  |  | Cd Min: | 0.24634 | at alpha= | -20 | deg
Mach: | 0.1 |  |  | Cl=0 at alpha= | -3.3773 | deg
|  |  |  | @ Cl=0.1, Cd= | 0.018588
|  |  |  | @ Cl=0.4, Cd= | 0.0090112
|  |  |  | @ Cl=0.6, Cd= | 0.006751
alpha (deg) | Cl | Cd | Cm | Cl/Cd
-20 | -0.6736 | 0.24634 | 0.0514 | -2.7344
-18 | -0.6018 | 0.21942 | 0.0349 | -2.7427
-17.5 | -0.5839 | 0.21265 | 0.0311 | -2.7458
-17 | -0.5661 | 0.20616 | 0.0272 | -2.7459
-16.5 | -0.5485 | 0.19965 | 0.0234 | -2.7473
-16 | -0.531 | 0.19304 | 0.0195 | -2.7507
-15.5 | -0.5136 | 0.18632 | 0.0158 | -2.7565
-15 | -0.4967 | 0.17957 | 0.0121 | -2.7661
-14.5 | -0.4795 | 0.1726 | 0.0084 | -2.7781
-14 | -0.4628 | 0.16593 | 0.0048 | -2.7891
-13.5 | -0.4475 | 0.15945 | 0.0008 | -2.8065
-13 | -0.4365 | 0.15321 | -0.0039 | -2.849
-12.5 | -0.4233 | 0.14642 | -0.0076 | -2.891
-12 | -0.4062 | 0.13715 | -0.0089 | -2.9617
-11.5 | -0.3918 | 0.13068 | -0.0118 | -2.9982
-11 | -0.378 | 0.12407 | -0.0149 | -3.0467
-10.5 | -0.3642 | 0.11743 | -0.0182 | -3.1014
-10 | -0.3515 | 0.11072 | -0.0214 | -3.1747
-9.5 | -0.3379 | 0.10429 | -0.0249 | -3.24
-9 | -0.3244 | 0.09806 | -0.0294 | -3.3082
-8.5 | -0.2948 | 0.09029 | -0.0416 | -3.265
-8 | -0.2914 | 0.08473 | -0.0435 | -3.4392
-7.5 | -0.289 | 0.07884 | -0.047 | -3.6657
-7 | -0.2733 | 0.07195 | -0.0519 | -3.7985
-6.5 | -0.2607 | 0.0625 | -0.056 | -4.1712
-6 | -0.236 | 0.05651 | -0.0578 | -4.1763
-5.5 | -0.2015 | 0.05035 | -0.0608 | -4.002
-5 | -0.1465 | 0.04559 | -0.0631 | -3.2134
-4.5 | -0.1007 | 0.03967 | -0.0639 | -2.5384
-4 | -0.0621 | 0.03075 | -0.0649 | -2.0195
-3.5 | -0.0145 | 0.0268 | -0.0652 | -0.54104
-3 | 0.0446 | 0.02509 | -0.064 | 1.7776
-2.5 | 0.0932 | 0.01889 | -0.064 | 4.9338
-2 | 0.1483 | 0.01644 | -0.0636 | 9.0207
-1.5 | 0.2061 | 0.01273 | -0.0621 | 16.1901
-1 | 0.2614 | 0.01136 | -0.0617 | 23.0106
-0.5 | 0.3147 | 0.00982 | -0.0611 | 32.0468
0 | 0.3699 | 0.00931 | -0.0611 | 39.7315
0.5 | 0.4253 | 0.00876 | -0.0611 | 48.5502
1 | 0.5033 | 0.00653 | -0.0657 | 77.075
1.5 | 0.5529 | 0.00664 | -0.0647 | 83.2681
2 | 0.6038 | 0.00676 | -0.0639 | 89.3195
2.5 | 0.6556 | 0.00689 | -0.0633 | 95.1524
3 | 0.7085 | 0.00704 | -0.0629 | 100.6392
3.5 | 0.762 | 0.00721 | -0.0627 | 105.6865
4 | 0.8157 | 0.0074 | -0.0625 | 110.2297
4.5 | 0.8695 | 0.00761 | -0.0624 | 114.2576
5 | 0.9223 | 0.00783 | -0.062 | 117.7905
5.5 | 0.9713 | 0.00834 | -0.0611 | 116.4628
6 | 1.0185 | 0.00916 | -0.0601 | 111.19
6.5 | 1.0594 | 0.01057 | -0.0584 | 100.2271
7 | 1.0732 | 0.01439 | -0.0535 | 74.5796
7.5 | 1.1086 | 0.016 | -0.0508 | 69.2875
8 | 1.1379 | 0.01781 | -0.0473 | 63.8911
8.5 | 1.1661 | 0.01922 | -0.0436 | 60.6712
9 | 1.1752 | 0.02166 | -0.0378 | 54.2567
9.5 | 1.193 | 0.02393 | -0.034 | 49.8537
10 | 1.1905 | 0.02852 | -0.0286 | 41.7426
10.5 | 1.2114 | 0.03153 | -0.0258 | 38.4206
11 | 1.2317 | 0.03557 | -0.0227 | 34.6275
11.5 | 1.25 | 0.04134 | -0.0197 | 30.2371
12 | 1.2534 | 0.047 | -0.0172 | 26.6681
12.5 | 1.2352 | 0.05593 | -0.0149 | 22.0847
13 | 1.2338 | 0.06025 | -0.0152 | 20.478
13.5 | 1.2138 | 0.06868 | -0.0164 | 17.6733
14 | 1.1486 | 0.0868 | -0.0214 | 13.2327
14.5 | 1.1037 | 0.10331 | -0.0297 | 10.6834
15 | 1.0612 | 0.1222 | -0.0412 | 8.6841
15.5 | 1.0176 | 0.14527 | -0.0558 | 7.0049
16 | 0.968 | 0.17862 | -0.071 | 5.4193
16.5 | 0.9677 | 0.19324 | -0.0783 | 5.0078
17 | 0.9755 | 0.20479 | -0.0844 | 4.7634

## 29. Re 500k Mach 0.25 (1)
BIGFOIL.COM POLAR EXPORT
NACA65-609 a=0.2
NACA65-609 a=0.2 |  |  |  | Cl Max: | 1.14 | at alpha= | 7.5 | deg
JavaFoil+Calcfoil stall+Eppler ext transition |  |  |  | L/D Max: | 120.314 | at alpha= | 2.5 | deg
Re: | 500000 |  |  | Cd Min: | 0.00551 | at alpha= | 2 | deg
Mach: | 0.25 |  |  | Cl=0 at alpha= | -3.1222 | deg
|  |  |  | @ Cl=0.1, Cd= | 0.031139
|  |  |  | @ Cl=0.4, Cd= | 0.00761
|  |  |  | @ Cl=0.6, Cd= | 0.11175
alpha (deg) | Cl | Cd | Cm | Cl/Cd
-12.5 | -0.053 | 0.10043 | -0.019 | -0.53
-12 | -0.05 | 0.0961 | -0.019 | -0.524
-11.5 | -0.048 | 0.11544 | -0.019 | -0.412
-11 | -0.045 | 0.10614 | -0.019 | -0.421
-10.5 | -0.084 | 0.09674 | -0.019 | -0.872
-10 | -0.132 | 0.09051 | -0.019 | -1.459
-9.5 | -0.165 | 0.0834 | -0.019 | -1.974
-9 | -0.19 | 0.07704 | -0.018 | -2.468
-8.5 | -0.209 | 0.06874 | -0.018 | -3.046
-8 | -0.222 | 0.06366 | -0.018 | -3.489
-7.5 | -0.228 | 0.06013 | -0.018 | -3.789
-7 | -0.226 | 0.05654 | -0.018 | -4.004
-6.5 | -0.218 | 0.0572 | -0.018 | -3.803
-6 | -0.201 | 0.05129 | -0.018 | -3.926
-5.5 | -0.178 | 0.04839 | -0.017 | -3.687
-5 | -0.149 | 0.04308 | -0.017 | -3.467
-4.5 | -0.115 | 0.04014 | -0.018 | -2.864
-4 | -0.076 | 0.03742 | -0.018 | -2.035
-3.5 | -0.034 | 0.0352 | -0.019 | -0.961
-3 | 0.011 | 0.03375 | -0.02 | 0.33
-2.5 | 0.058 | 0.03225 | -0.021 | 1.798
-2 | 0.106 | 0.03098 | -0.021 | 3.424
-1.5 | 0.155 | 0.03018 | -0.021 | 5.132
-1 | 0.204 | 0.02953 | -0.022 | 6.91
-0.5 | 0.253 | 0.02889 | -0.024 | 8.77
0 | 0.376 | 0.00777 | -0.055 | 48.301
0.5 | 0.436 | 0.00737 | -0.055 | 59.17
1 | 0.496 | 0.00734 | -0.056 | 67.527
1.5 | 0.555 | 0.00552 | -0.056 | 100.671
2 | 0.615 | 0.00551 | -0.057 | 111.47
2.5 | 0.674 | 0.0056 | -0.057 | 120.314
3 | 0.733 | 0.0069 | -0.058 | 106.249
3.5 | 0.792 | 0.00716 | -0.058 | 110.529
4 | 0.85 | 0.00748 | -0.059 | 113.631
4.5 | 0.906 | 0.00787 | -0.059 | 115.109
5 | 0.96 | 0.0084 | -0.06 | 114.239
5.5 | 1.001 | 0.01396 | -0.06 | 71.757
6 | 1.047 | 0.0151 | -0.06 | 69.329
6.5 | 1.088 | 0.01599 | -0.06 | 68.059
7 | 1.121 | 0.01706 | -0.061 | 65.719
7.5 | 1.14 | 0.01819 | -0.061 | 62.695
8 | 0.95 | 0.05066 | -0.028 | 18.759
8.5 | 0.944 | 0.05495 | -0.025 | 17.175
9 | 0.924 | 0.05962 | -0.023 | 15.5
9.5 | 0.89 | 0.06573 | -0.02 | 13.537
10 | 0.841 | 0.07021 | -0.019 | 11.979
10.5 | 0.778 | 0.07651 | -0.02 | 10.173
11 | 0.703 | 0.08369 | -0.02 | 8.401
11.5 | 0.618 | 0.09277 | -0.02 | 6.657
12 | 0.524 | 0.10184 | -0.021 | 5.147
12.5 | 0.424 | 0.11175 | -0.022 | 3.798

## 30. Re 500k Mach 0.25 (2)
BIGFOIL.COM POLAR EXPORT
NACA65-609 a=0.2
NACA65-609 a=0.2 |  |  |  | Cl Max: | 1.2164 | at alpha= | 11 | deg
XFOIL ncrit=9 |  |  |  | L/D Max: | 118.077 | at alpha= | 5 | deg
Re: | 500000 |  |  | Cd Min: | 0.18881 | at alpha= | 16 | deg
Mach: | 0.25 |  |  | Cl=0 at alpha= | -99 | deg
|  |  |  | @ Cl=0.1, Cd= | 0.01319
|  |  |  | @ Cl=0.4, Cd= | 0.0093851
|  |  |  | @ Cl=0.6, Cd= | 0.006811
alpha (deg) | Cl | Cd | Cm | Cl/Cd
-1.5 | 0.2129 | 0.01319 | -0.0643 | 16.141
-1 | 0.2704 | 0.0117 | -0.0638 | 23.1111
-0.5 | 0.3252 | 0.01002 | -0.0631 | 32.4551
0 | 0.3822 | 0.00956 | -0.063 | 39.9791
0.5 | 0.4392 | 0.009 | -0.0629 | 48.8
1 | 0.5063 | 0.00666 | -0.0648 | 76.021
1.5 | 0.5715 | 0.00674 | -0.0668 | 84.7923
2 | 0.6237 | 0.00687 | -0.0659 | 90.786
2.5 | 0.677 | 0.00702 | -0.0652 | 96.4387
3 | 0.7314 | 0.00718 | -0.0647 | 101.8663
3.5 | 0.7866 | 0.00736 | -0.0643 | 106.875
4 | 0.8421 | 0.00756 | -0.064 | 111.3889
4.5 | 0.8976 | 0.00781 | -0.0637 | 114.9296
5 | 0.9517 | 0.00806 | -0.0631 | 118.0769
5.5 | 1.0012 | 0.0087 | -0.0618 | 115.0805
6 | 1.0481 | 0.0097 | -0.0603 | 108.0515
6.5 | 1.0808 | 0.01187 | -0.0571 | 91.0531
7 | 1.0945 | 0.01533 | -0.0515 | 71.396
7.5 | 1.1273 | 0.01698 | -0.0479 | 66.3899
8 | 1.1443 | 0.019 | -0.0421 | 60.2263
8.5 | 1.1587 | 0.02132 | -0.0369 | 54.348
9 | 1.1686 | 0.0244 | -0.0321 | 47.8934
9.5 | 1.1807 | 0.02771 | -0.0284 | 42.6092
10 | 1.1844 | 0.03263 | -0.0238 | 36.2979
10.5 | 1.2043 | 0.03677 | -0.0205 | 32.7522
11 | 1.2164 | 0.04252 | -0.0173 | 28.6077
11.5 | 1.2102 | 0.05013 | -0.0148 | 24.1412
12 | 1.1896 | 0.05905 | -0.014 | 20.1456
12.5 | 1.1605 | 0.06929 | -0.0154 | 16.7484
13 | 1.1278 | 0.08114 | -0.0195 | 13.8994
13.5 | 1.0976 | 0.09424 | -0.0259 | 11.6469
14 | 1.0609 | 0.11068 | -0.0354 | 9.5853
14.5 | 1.0288 | 0.12854 | -0.0467 | 8.0037
15.5 | 0.8089 | 0.16166 | -0.0642 | 5.0037
16 | 0.9783 | 0.18881 | -0.0778 | 5.1814

## 31. Re 500k Mach 0.50 (1)
BIGFOIL.COM POLAR EXPORT
NACA65-609 a=0.2
NACA65-609 a=0.2 |  |  |  | Cl Max: | 1.188 | at alpha= | 20 | deg
JavaFoil+Calcfoil stall+Eppler ext transition |  |  |  | L/D Max: | 110.591 | at alpha= | 4 | deg
Re: | 500000 |  |  | Cd Min: | 0.00457 | at alpha= | 0 | deg
Mach: | 0.5 |  |  | Cl=0 at alpha= | -3.1571 | deg
|  |  |  | @ Cl=0.1, Cd= | 0.032673
|  |  |  | @ Cl=0.4, Cd= | 0.0079747
|  |  |  | @ Cl=0.6, Cd= | 0.0085299
alpha (deg) | Cl | Cd | Cm | Cl/Cd
-20 | -0.908 | 0.21593 | -0.026 | -4.206
-19.5 | -0.88 | 0.20946 | -0.025 | -4.201
-19 | -0.853 | 0.1994 | -0.024 | -4.278
-18.5 | -0.827 | 0.19633 | -0.024 | -4.21
-18 | -0.8 | 0.19126 | -0.024 | -4.183
-17.5 | -0.774 | 0.1863 | -0.025 | -4.152
-17 | -0.747 | 0.18161 | -0.025 | -4.114
-16.5 | -0.72 | 0.17213 | -0.025 | -4.185
-16 | -0.694 | 0.17222 | -0.025 | -4.028
-15.5 | -0.665 | 0.1655 | -0.023 | -4.02
-15 | -0.639 | 0.16506 | -0.023 | -3.869
-14.5 | -0.612 | 0.15625 | -0.024 | -3.916
-14 | -0.585 | 0.15071 | -0.024 | -3.883
-13.5 | -0.558 | 0.14838 | -0.024 | -3.763
-13 | -0.532 | 0.14475 | -0.024 | -3.672
-12.5 | -0.505 | 0.13379 | -0.024 | -3.774
-12 | -0.477 | 0.13024 | -0.023 | -3.663
-11.5 | -0.45 | 0.12671 | -0.022 | -3.552
-11 | -0.423 | 0.11553 | -0.023 | -3.664
-10.5 | -0.396 | 0.11891 | -0.023 | -3.333
-10 | -0.37 | 0.11603 | -0.023 | -3.185
-9.5 | -0.343 | 0.10593 | -0.023 | -3.235
-9 | -0.316 | 0.10904 | -0.023 | -2.896
-8.5 | -0.289 | 0.09785 | -0.024 | -2.953
-8 | -0.262 | 0.09154 | -0.022 | -2.858
-7.5 | -0.235 | 0.08899 | -0.022 | -2.638
-7 | -0.208 | 0.08519 | -0.022 | -2.44
-6.5 | -0.181 | 0.08404 | -0.022 | -2.155
-6 | -0.154 | 0.08786 | -0.022 | -1.755
-5.5 | -0.127 | 0.08668 | -0.022 | -1.469
-5 | -0.101 | 0.0848 | -0.022 | -1.186
-4.5 | -0.074 | 0.05047 | -0.021 | -1.461
-4 | -0.047 | 0.04395 | -0.021 | -1.068
-3.5 | -0.024 | 0.03903 | -0.021 | -0.627
-3 | 0.011 | 0.03813 | -0.019 | 0.294
-2.5 | 0.062 | 0.03439 | -0.021 | 1.798
-2 | 0.116 | 0.03195 | -0.023 | 3.631
-1.5 | 0.171 | 0.03096 | -0.023 | 5.535
-1 | 0.227 | 0.02974 | -0.024 | 7.633
-0.5 | 0.282 | 0.02912 | -0.025 | 9.69
0 | 0.419 | 0.00457 | -0.029 | 91.677
0.5 | 0.486 | 0.0075 | -0.062 | 64.848
1 | 0.553 | 0.00848 | -0.062 | 65.244
1.5 | 0.619 | 0.00855 | -0.063 | 72.405
2 | 0.685 | 0.00704 | -0.063 | 97.292
2.5 | 0.751 | 0.00733 | -0.064 | 102.373
3 | 0.815 | 0.00765 | -0.064 | 106.594
3.5 | 0.88 | 0.00802 | -0.065 | 109.674
4 | 0.943 | 0.00853 | -0.065 | 110.591
4.5 | 1.002 | 0.00928 | -0.066 | 107.896
5 | 1.057 | 0.0103 | -0.066 | 102.641
5.5 | 1.095 | 0.0171 | -0.066 | 64.008
6 | 1.133 | 0.01845 | -0.066 | 61.404
6.5 | 1.155 | 0.02007 | -0.066 | 57.54
7 | 0.948 | 0.04798 | -0.027 | 19.755
7.5 | 0.77 | 0.05755 | -0.019 | 13.37
8 | 0.583 | 0.0598 | -0.024 | 9.742
8.5 | 0.608 | 0.07435 | -0.024 | 8.178
9 | 0.634 | 0.09349 | -0.027 | 6.781
9.5 | 0.659 | 0.09594 | -0.028 | 6.872
10 | 0.685 | 0.10146 | -0.028 | 6.748
10.5 | 0.711 | 0.10855 | -0.031 | 6.546
11 | 0.736 | 0.11768 | -0.031 | 6.253
11.5 | 0.761 | 0.1225 | -0.031 | 6.21
12 | 0.787 | 0.13109 | -0.034 | 6.002
12.5 | 0.812 | 0.13458 | -0.035 | 6.034
13 | 0.837 | 0.13739 | -0.036 | 6.091
13.5 | 0.862 | 0.14545 | -0.036 | 5.925
14 | 0.888 | 0.15483 | -0.039 | 5.737
14.5 | 0.913 | 0.16036 | -0.039 | 5.691
15 | 0.938 | 0.164 | -0.04 | 5.717
15.5 | 0.964 | 0.17347 | -0.043 | 5.559
16 | 0.989 | 0.17581 | -0.043 | 5.624
16.5 | 1.013 | 0.18134 | -0.044 | 5.587
17 | 1.04 | 0.19625 | -0.046 | 5.3
17.5 | 1.064 | 0.20196 | -0.047 | 5.27
18 | 1.089 | 0.2043 | -0.047 | 5.328
18.5 | 1.113 | 0.21038 | -0.048 | 5.291
19 | 1.14 | 0.21836 | -0.051 | 5.221
19.5 | 1.164 | 0.22448 | -0.051 | 5.185
20 | 1.188 | 0.23061 | -0.052 | 5.151

## 32. Re 500k Mach 0.50 (2)
BIGFOIL.COM POLAR EXPORT
NACA65-609 a=0.2
NACA65-609 a=0.2 |  |  |  | Cl Max: | 1.1781 | at alpha= | 20 | deg
XFOIL ncrit=9 |  |  |  | L/D Max: | 116.121 | at alpha= | 4.5 | deg
Re: | 500000 |  |  | Cd Min: | 0.29913 | at alpha= | 20 | deg
Mach: | 0.5 |  |  | Cl=0 at alpha= | -3.462 | deg
|  |  |  | @ Cl=0.1, Cd= | 0.024887
|  |  |  | @ Cl=0.4, Cd= | 0.010688
|  |  |  | @ Cl=0.6, Cd= | 0.0073048
alpha (deg) | Cl | Cd | Cm | Cl/Cd
-20 | -0.7475 | 0.27018 | 0.0649 | -2.7667
-19.5 | -0.7246 | 0.26172 | 0.0599 | -2.7686
-19 | -0.7012 | 0.25383 | 0.0546 | -2.7625
-18.5 | -0.6776 | 0.24598 | 0.0494 | -2.7547
-18 | -0.6542 | 0.23816 | 0.0443 | -2.7469
-17.5 | -0.6303 | 0.23025 | 0.0391 | -2.7375
-17 | -0.6066 | 0.2224 | 0.0341 | -2.7275
-16.5 | -0.5833 | 0.21463 | 0.0292 | -2.7177
-16 | -0.5598 | 0.20684 | 0.0244 | -2.7064
-15.5 | -0.5357 | 0.1991 | 0.0195 | -2.6906
-15 | -0.5128 | 0.19171 | 0.0145 | -2.6749
-14.5 | -0.4913 | 0.18459 | 0.0093 | -2.6616
-14 | -0.4698 | 0.17722 | 0.0046 | -2.6509
-13 | -0.4275 | 0.15998 | -0.0029 | -2.6722
-12.5 | -0.4073 | 0.15259 | -0.0068 | -2.6692
-12 | -0.387 | 0.14526 | -0.0109 | -2.6642
-11.5 | -0.3672 | 0.13797 | -0.0149 | -2.6614
-11 | -0.347 | 0.13115 | -0.0196 | -2.6458
-10.5 | -0.3287 | 0.12461 | -0.0246 | -2.6378
-9.5 | -0.2848 | 0.11036 | -0.0381 | -2.5806
-9 | -0.2727 | 0.10408 | -0.0405 | -2.6201
-8.5 | -0.2542 | 0.09522 | -0.0408 | -2.6696
-8 | -0.24 | 0.08893 | -0.0428 | -2.6988
-7.5 | -0.2259 | 0.08287 | -0.0455 | -2.726
-7 | -0.2131 | 0.07691 | -0.0483 | -2.7708
-6.5 | -0.2031 | 0.07102 | -0.0514 | -2.8598
-6 | -0.1914 | 0.06536 | -0.0578 | -2.9284
-5.5 | -0.1607 | 0.0597 | -0.066 | -2.6918
-5 | -0.1265 | 0.05308 | -0.0699 | -2.3832
-4.5 | -0.101 | 0.04453 | -0.0723 | -2.2681
-4 | -0.0576 | 0.03853 | -0.0744 | -1.4949
-3.5 | -0.0052 | 0.03306 | -0.0759 | -0.15729
-3 | 0.0632 | 0.02968 | -0.0756 | 2.1294
-2.5 | 0.1138 | 0.02309 | -0.076 | 4.9285
-2 | 0.1765 | 0.01957 | -0.0755 | 9.0189
-1.5 | 0.2435 | 0.01545 | -0.0739 | 15.7605
-1 | 0.3097 | 0.01333 | -0.073 | 23.2333
-0.5 | 0.3731 | 0.0111 | -0.0721 | 33.6126
0 | 0.4364 | 0.01013 | -0.0715 | 43.08
0.5 | 0.5008 | 0.00958 | -0.0712 | 52.2756
1 | 0.5427 | 0.00731 | -0.0667 | 74.2408
1.5 | 0.6539 | 0.0073 | -0.0757 | 89.5753
2 | 0.7118 | 0.00746 | -0.0742 | 95.4155
2.5 | 0.7713 | 0.00765 | -0.0729 | 100.8235
3 | 0.8324 | 0.00787 | -0.0718 | 105.7687
3.5 | 0.8949 | 0.00813 | -0.0709 | 110.0738
4 | 0.9578 | 0.00842 | -0.0698 | 113.753
4.5 | 1.0207 | 0.00879 | -0.0686 | 116.1206
5 | 1.078 | 0.00936 | -0.0662 | 115.1709
5.5 | 1.1249 | 0.01057 | -0.0624 | 106.4238
6 | 1.152 | 0.01275 | -0.0562 | 90.3529
6.5 | 1.1255 | 0.01692 | -0.0446 | 66.5189
7 | 1.1369 | 0.02005 | -0.0384 | 56.7032
7.5 | 1.146 | 0.02389 | -0.0332 | 47.9699
8 | 1.1431 | 0.02899 | -0.0286 | 39.4308
8.5 | 1.1504 | 0.03376 | -0.0247 | 34.0758
9 | 1.1522 | 0.03927 | -0.0208 | 29.3405
9.5 | 1.1551 | 0.04542 | -0.017 | 25.4315
10 | 1.1538 | 0.0528 | -0.0151 | 21.8523
10.5 | 1.1374 | 0.06243 | -0.016 | 18.2188
11 | 1.1136 | 0.07385 | -0.0197 | 15.0792
11.5 | 1.0852 | 0.08721 | -0.0261 | 12.4435
12 | 1.0568 | 0.10203 | -0.0346 | 10.3577
12.5 | 1.0311 | 0.11793 | -0.0445 | 8.7433
13 | 1.0099 | 0.13481 | -0.0548 | 7.4913
13.5 | 0.9984 | 0.15119 | -0.0639 | 6.6036
14 | 0.9957 | 0.16581 | -0.0721 | 6.0051
14.5 | 0.9987 | 0.17944 | -0.0797 | 5.5656
15 | 1.006 | 0.19249 | -0.0868 | 5.2262
15.5 | 1.0168 | 0.2047 | -0.0935 | 4.9673
16 | 1.0297 | 0.21803 | -0.1004 | 4.7227
16.5 | 1.0454 | 0.22878 | -0.1065 | 4.5695
17 | 1.0629 | 0.23894 | -0.1123 | 4.4484
17.5 | 1.0826 | 0.24781 | -0.1173 | 4.3687
18 | 1.1006 | 0.258 | -0.1217 | 4.2659
18.5 | 1.1199 | 0.26844 | -0.1278 | 4.1719
19 | 1.1375 | 0.27924 | -0.1359 | 4.0736
19.5 | 1.158 | 0.28951 | -0.1422 | 3.9999
20 | 1.1781 | 0.29913 | -0.148 | 3.9384

## 33. Re 750k Mach 0.00 (1)
BIGFOIL.COM POLAR EXPORT
NACA65-609 a=0.2
NACA65-609 a=0.2 |  |  |  | Cl Max: | 1.156 | at alpha= | 8.5 | deg
JavaFoil+Calcfoil stall+Eppler ext transition |  |  |  | L/D Max: | 157.383 | at alpha= | 4 | deg
Re: | 750000 |  |  | Cd Min: | 0.00487 | at alpha= | 2 | deg
Mach: | 0 |  |  | Cl=0 at alpha= | -3.125 | deg
|  |  |  | @ Cl=0.1, Cd= | 0.030091
|  |  |  | @ Cl=0.4, Cd= | 0.007069
|  |  |  | @ Cl=0.6, Cd= | 0.004877
alpha (deg) | Cl | Cd | Cm | Cl/Cd
-15 | -0.219 | 0.12421 | -0.018 | -1.759
-14.5 | -0.231 | 0.13603 | -0.018 | -1.697
-14 | -0.244 | 0.13023 | -0.018 | -1.87
-13.5 | -0.257 | 0.1229 | -0.018 | -2.088
-13 | -0.27 | 0.11266 | -0.018 | -2.394
-12.5 | -0.283 | 0.10739 | -0.018 | -2.633
-12 | -0.295 | 0.10034 | -0.018 | -2.942
-11.5 | -0.305 | 0.09238 | -0.018 | -3.298
-11 | -0.311 | 0.08658 | -0.018 | -3.587
-10.5 | -0.315 | 0.08239 | -0.017 | -3.82
-10 | -0.317 | 0.07599 | -0.017 | -4.17
-9.5 | -0.317 | 0.07176 | -0.017 | -4.41
-9 | -0.313 | 0.0675 | -0.017 | -4.642
-8.5 | -0.307 | 0.06233 | -0.017 | -4.923
-8 | -0.297 | 0.05791 | -0.017 | -5.126
-7.5 | -0.283 | 0.05496 | -0.017 | -5.148
-7 | -0.265 | 0.05277 | -0.017 | -5.021
-6.5 | -0.243 | 0.04894 | -0.017 | -4.962
-6 | -0.217 | 0.04554 | -0.017 | -4.757
-5.5 | -0.186 | 0.04312 | -0.017 | -4.323
-5 | -0.153 | 0.04059 | -0.017 | -3.761
-4.5 | -0.116 | 0.03753 | -0.018 | -3.08
-4 | -0.076 | 0.03553 | -0.019 | -2.13
-3.5 | -0.033 | 0.03358 | -0.02 | -0.993
-3 | 0.011 | 0.03213 | -0.021 | 0.339
-2.5 | 0.057 | 0.03096 | -0.021 | 1.825
-2 | 0.103 | 0.03003 | -0.021 | 3.433
-1.5 | 0.15 | 0.02932 | -0.022 | 5.127
-1 | 0.198 | 0.02852 | -0.024 | 6.946
-0.5 | 0.305 | 0.0072 | -0.052 | 42.385
0 | 0.364 | 0.0071 | -0.053 | 51.22
0.5 | 0.422 | 0.00705 | -0.053 | 59.935
1 | 0.48 | 0.00696 | -0.054 | 68.988
1.5 | 0.538 | 0.00516 | -0.054 | 104.322
2 | 0.596 | 0.00487 | -0.055 | 122.455
2.5 | 0.653 | 0.00497 | -0.055 | 131.388
3 | 0.711 | 0.00509 | -0.056 | 139.718
3.5 | 0.768 | 0.00509 | -0.056 | 150.747
4 | 0.825 | 0.00524 | -0.057 | 157.383
4.5 | 0.879 | 0.00678 | -0.057 | 129.735
5 | 0.933 | 0.00729 | -0.058 | 127.932
5.5 | 0.984 | 0.0079 | -0.058 | 124.527
6 | 1.023 | 0.01301 | -0.058 | 78.633
6.5 | 1.066 | 0.01372 | -0.059 | 77.678
7 | 1.103 | 0.01454 | -0.059 | 75.852
7.5 | 1.129 | 0.01578 | -0.06 | 71.593
8 | 1.148 | 0.01667 | -0.06 | 68.859
8.5 | 1.156 | 0.01787 | -0.06 | 64.675
9 | 1.154 | 0.01904 | -0.061 | 60.592
9.5 | 0.949 | 0.06018 | -0.027 | 15.772
10 | 0.933 | 0.06509 | -0.024 | 14.33
10.5 | 0.911 | 0.06998 | -0.023 | 13.012
11 | 0.882 | 0.07412 | -0.021 | 11.894
11.5 | 0.848 | 0.0797 | -0.022 | 10.639
12 | 0.81 | 0.08625 | -0.022 | 9.39
12.5 | 0.769 | 0.09442 | -0.021 | 8.143
13 | 0.726 | 0.09867 | -0.022 | 7.36
13.5 | 0.683 | 0.10502 | -0.023 | 6.505

## 34. Re 750k Mach 0.00 (2)
BIGFOIL.COM POLAR EXPORT
NACA65-609 a=0.2
NACA65-609 a=0.2 |  |  |  | Cl Max: | 1.2965 | at alpha= | 13 | deg
XFOIL ncrit=9 |  |  |  | L/D Max: | 133.108 | at alpha= | 4.5 | deg
Re: | 750000 |  |  | Cd Min: | 0.15957 | at alpha= | 16.5 | deg
Mach: | 0 |  |  | Cl=0 at alpha= | -3.3653 | deg
|  |  |  | @ Cl=0.1, Cd= | 0.016512
|  |  |  | @ Cl=0.4, Cd= | 0.0079423
|  |  |  | @ Cl=0.6, Cd= | 0.0056686
alpha (deg) | Cl | Cd | Cm | Cl/Cd
-13 | -0.4358 | 0.15028 | -0.002 | -2.8999
-12.5 | -0.4213 | 0.14351 | -0.0052 | -2.9357
-12 | -0.4068 | 0.13682 | -0.0084 | -2.9732
-11.5 | -0.3919 | 0.13003 | -0.0118 | -3.0139
-11 | -0.3783 | 0.12346 | -0.0154 | -3.0642
-10.5 | -0.3663 | 0.11702 | -0.0195 | -3.1302
-10 | -0.3556 | 0.11033 | -0.0233 | -3.2231
-9.5 | -0.3389 | 0.10325 | -0.0283 | -3.2823
-9 | -0.3133 | 0.09529 | -0.036 | -3.2879
-8.5 | -0.3124 | 0.08763 | -0.0378 | -3.565
-8 | -0.3049 | 0.08173 | -0.0389 | -3.7306
-7.5 | -0.3052 | 0.07621 | -0.0411 | -4.0047
-7 | -0.2925 | 0.06964 | -0.0465 | -4.2002
-6.5 | -0.2715 | 0.06298 | -0.0514 | -4.3109
-6 | -0.2423 | 0.05612 | -0.0559 | -4.3175
-5.5 | -0.1942 | 0.04942 | -0.0598 | -3.9296
-4.5 | -0.1171 | 0.03487 | -0.0631 | -3.3582
-3 | 0.0377 | 0.01915 | -0.0619 | 1.9687
-2.5 | 0.0903 | 0.01711 | -0.0622 | 5.2776
-1.5 | 0.2014 | 0.01026 | -0.0601 | 19.6296
-1 | 0.2561 | 0.00939 | -0.06 | 27.2737
-0.5 | 0.311 | 0.00869 | -0.0599 | 35.7883
0 | 0.3661 | 0.0081 | -0.0599 | 45.1975
0.5 | 0.422 | 0.00784 | -0.06 | 53.8265
1 | 0.4572 | 0.00557 | -0.0561 | 82.0826
1.5 | 0.5504 | 0.00557 | -0.0643 | 98.8151
2 | 0.6007 | 0.00567 | -0.0635 | 105.9436
2.5 | 0.652 | 0.0058 | -0.0628 | 112.4138
3 | 0.7045 | 0.00594 | -0.0624 | 118.6027
3.5 | 0.7578 | 0.0061 | -0.0623 | 124.2295
4 | 0.8116 | 0.00628 | -0.0622 | 129.2357
4.5 | 0.8652 | 0.0065 | -0.0622 | 133.1077
5 | 0.9164 | 0.00692 | -0.0617 | 132.4277
5.5 | 0.9653 | 0.00765 | -0.0611 | 126.183
6 | 1.0125 | 0.00857 | -0.0604 | 118.1447
6.5 | 1.0491 | 0.01053 | -0.0584 | 99.6296
7 | 1.0762 | 0.01326 | -0.055 | 81.1614
7.5 | 1.1175 | 0.01443 | -0.0533 | 77.4428
8 | 1.1592 | 0.01539 | -0.0517 | 75.3216
8.5 | 1.1952 | 0.01665 | -0.0493 | 71.7838
9 | 1.2166 | 0.01852 | -0.0447 | 65.6911
9.5 | 1.2416 | 0.01985 | -0.0408 | 62.5491
10 | 1.2515 | 0.02238 | -0.0359 | 55.9205
10.5 | 1.2498 | 0.02633 | -0.0306 | 47.4668
11 | 1.261 | 0.02978 | -0.0272 | 42.3439
11.5 | 1.2738 | 0.03343 | -0.0243 | 38.1035
12 | 1.2889 | 0.03685 | -0.0224 | 34.9769
12.5 | 1.2942 | 0.04204 | -0.0199 | 30.785
13 | 1.2965 | 0.04745 | -0.0183 | 27.3235
13.5 | 1.295 | 0.05315 | -0.0179 | 24.365
14 | 1.2757 | 0.0621 | -0.018 | 20.5427
14.5 | 1.2411 | 0.07425 | -0.0203 | 16.7152
15 | 1.1937 | 0.09011 | -0.0263 | 13.2471
15.5 | 1.1489 | 0.10781 | -0.0354 | 10.6567
16 | 1.0964 | 0.13044 | -0.0489 | 8.4054
16.5 | 1.0403 | 0.15957 | -0.0664 | 6.5194

## 35. Re 750k Mach 0.10 (1)
BIGFOIL.COM POLAR EXPORT
NACA65-609 a=0.2
NACA65-609 a=0.2 |  |  |  | Cl Max: | 1.155 | at alpha= | 8.5 | deg
JavaFoil+Calcfoil stall+Eppler ext transition |  |  |  | L/D Max: | 149.955 | at alpha= | 3.5 | deg
Re: | 750000 |  |  | Cd Min: | 0.00492 | at alpha= | 2 | deg
Mach: | 0.1 |  |  | Cl=0 at alpha= | -3.125 | deg
|  |  |  | @ Cl=0.1, Cd= | 0.030157
|  |  |  | @ Cl=0.4, Cd= | 0.0070448
|  |  |  | @ Cl=0.6, Cd= | 0.0049207
alpha (deg) | Cl | Cd | Cm | Cl/Cd
-14.5 | -0.194 | 0.11984 | -0.018 | -1.619
-14 | -0.208 | 0.13784 | -0.018 | -1.51
-13.5 | -0.223 | 0.12577 | -0.018 | -1.772
-13 | -0.238 | 0.11606 | -0.018 | -2.049
-12.5 | -0.253 | 0.10894 | -0.018 | -2.321
-12 | -0.268 | 0.10166 | -0.018 | -2.634
-11.5 | -0.28 | 0.09493 | -0.018 | -2.946
-11 | -0.288 | 0.08805 | -0.018 | -3.271
-10.5 | -0.295 | 0.08306 | -0.018 | -3.55
-10 | -0.3 | 0.07597 | -0.017 | -3.943
-9.5 | -0.302 | 0.07368 | -0.017 | -4.096
-9 | -0.301 | 0.06891 | -0.017 | -4.37
-8.5 | -0.297 | 0.06332 | -0.017 | -4.693
-8 | -0.289 | 0.05837 | -0.018 | -4.957
-7.5 | -0.277 | 0.0551 | -0.017 | -5.033
-7 | -0.261 | 0.05096 | -0.017 | -5.122
-6.5 | -0.24 | 0.04916 | -0.017 | -4.887
-6 | -0.215 | 0.0457 | -0.017 | -4.708
-5.5 | -0.186 | 0.04361 | -0.017 | -4.258
-5 | -0.152 | 0.0407 | -0.017 | -3.744
-4.5 | -0.116 | 0.03762 | -0.019 | -3.074
-4 | -0.076 | 0.03568 | -0.019 | -2.124
-3.5 | -0.033 | 0.03367 | -0.02 | -0.993
-3 | 0.011 | 0.03251 | -0.021 | 0.336
-2.5 | 0.057 | 0.03099 | -0.021 | 1.831
-2 | 0.104 | 0.03008 | -0.021 | 3.442
-1.5 | 0.151 | 0.02933 | -0.022 | 5.15
-1 | 0.199 | 0.02859 | -0.024 | 6.963
-0.5 | 0.307 | 0.00718 | -0.053 | 42.708
0 | 0.366 | 0.00708 | -0.053 | 51.617
0.5 | 0.424 | 0.00702 | -0.054 | 60.44
1 | 0.483 | 0.00698 | -0.054 | 69.111
1.5 | 0.541 | 0.0052 | -0.055 | 103.975
2 | 0.599 | 0.00492 | -0.055 | 121.665
2.5 | 0.657 | 0.00496 | -0.056 | 132.251
3 | 0.714 | 0.00508 | -0.056 | 140.595
3.5 | 0.772 | 0.00515 | -0.057 | 149.955
4 | 0.829 | 0.00651 | -0.057 | 127.281
4.5 | 0.884 | 0.00682 | -0.058 | 129.554
5 | 0.937 | 0.00734 | -0.058 | 127.603
5.5 | 0.989 | 0.00797 | -0.059 | 124.127
6 | 1.027 | 0.0131 | -0.059 | 78.397
6.5 | 1.07 | 0.01383 | -0.059 | 77.363
7 | 1.107 | 0.01466 | -0.059 | 75.475
7.5 | 1.132 | 0.01593 | -0.06 | 71.053
8 | 1.149 | 0.01684 | -0.06 | 68.214
8.5 | 1.155 | 0.01808 | -0.061 | 63.873
9 | 1.149 | 0.01921 | -0.061 | 59.847
9.5 | 0.944 | 0.06069 | -0.028 | 15.555
10 | 0.924 | 0.06516 | -0.024 | 14.173
10.5 | 0.897 | 0.07032 | -0.024 | 12.759
11 | 0.863 | 0.07477 | -0.021 | 11.547
11.5 | 0.825 | 0.08059 | -0.022 | 10.233
12 | 0.781 | 0.08548 | -0.021 | 9.14
12.5 | 0.735 | 0.09198 | -0.022 | 7.994
13 | 0.688 | 0.10293 | -0.022 | 6.68
13.5 | 0.64 | 0.10558 | -0.022 | 6.059

## 36. Re 750k Mach 0.10 (2)
BIGFOIL.COM POLAR EXPORT
NACA65-609 a=0.2
NACA65-609 a=0.2 |  |  |  | Cl Max: | 1.2848 | at alpha= | 12.5 | deg
XFOIL ncrit=9 |  |  |  | L/D Max: | 133.497 | at alpha= | 4.5 | deg
Re: | 750000 |  |  | Cd Min: | 0.24528 | at alpha= | -20 | deg
Mach: | 0.1 |  |  | Cl=0 at alpha= | -3.3904 | deg
|  |  |  | @ Cl=0.1, Cd= | 0.016624
|  |  |  | @ Cl=0.4, Cd= | 0.007969
|  |  |  | @ Cl=0.6, Cd= | 0.0056815
alpha (deg) | Cl | Cd | Cm | Cl/Cd
-20 | -0.6763 | 0.24528 | 0.0523 | -2.7573
-19.5 | -0.658 | 0.239 | 0.048 | -2.7531
-19 | -0.6396 | 0.23263 | 0.0438 | -2.7494
-18.5 | -0.6212 | 0.22625 | 0.0396 | -2.7456
-18 | -0.6029 | 0.2197 | 0.0356 | -2.7442
-17.5 | -0.5839 | 0.21306 | 0.0315 | -2.7405
-17 | -0.5653 | 0.20642 | 0.0274 | -2.7386
-16.5 | -0.5474 | 0.19979 | 0.0235 | -2.7399
-16 | -0.5298 | 0.19312 | 0.0194 | -2.7434
-15.5 | -0.5127 | 0.18636 | 0.0154 | -2.7511
-15 | -0.4962 | 0.17956 | 0.0116 | -2.7634
-14.5 | -0.481 | 0.17259 | 0.0075 | -2.787
-14 | -0.465 | 0.16574 | 0.0039 | -2.8056
-13 | -0.4352 | 0.15062 | -0.0019 | -2.8894
-12.5 | -0.4205 | 0.14384 | -0.0052 | -2.9234
-12 | -0.4059 | 0.13709 | -0.0085 | -2.9608
-11.5 | -0.3907 | 0.13032 | -0.0119 | -2.998
-11 | -0.3771 | 0.12374 | -0.0156 | -3.0475
-10.5 | -0.365 | 0.11729 | -0.0196 | -3.1119
-10 | -0.3541 | 0.11058 | -0.0234 | -3.2022
-9.5 | -0.3349 | 0.10324 | -0.0292 | -3.2439
-9 | -0.3118 | 0.09558 | -0.036 | -3.2622
-8.5 | -0.3086 | 0.08783 | -0.0373 | -3.5136
-8 | -0.3012 | 0.08208 | -0.0388 | -3.6696
-7.5 | -0.3007 | 0.07658 | -0.0407 | -3.9266
-7 | -0.2903 | 0.07013 | -0.0461 | -4.1395
-6.5 | -0.2701 | 0.06343 | -0.0512 | -4.2582
-6 | -0.2415 | 0.05652 | -0.0558 | -4.2728
-5.5 | -0.1938 | 0.0498 | -0.06 | -3.8916
-5 | -0.1514 | 0.04304 | -0.0618 | -3.5177
-4.5 | -0.1174 | 0.03529 | -0.0635 | -3.3267
-4 | -0.069 | 0.03053 | -0.064 | -2.2601
-3.5 | -0.0107 | 0.02714 | -0.0632 | -0.39425
-3 | 0.0381 | 0.01941 | -0.0623 | 1.9629
-2.5 | 0.0909 | 0.01725 | -0.0626 | 5.2696
-2 | 0.1483 | 0.0133 | -0.0611 | 11.1504
-1.5 | 0.2028 | 0.01034 | -0.0605 | 19.6132
-1 | 0.2576 | 0.00944 | -0.0604 | 27.2881
-0.5 | 0.3129 | 0.00871 | -0.0602 | 35.9242
0 | 0.3683 | 0.00811 | -0.0602 | 45.4131
0.5 | 0.4245 | 0.00786 | -0.0604 | 54.0076
1 | 0.4598 | 0.0056 | -0.0564 | 82.1071
1.5 | 0.5538 | 0.00559 | -0.0647 | 99.0698
2 | 0.6043 | 0.00569 | -0.0638 | 106.2039
2.5 | 0.6559 | 0.00582 | -0.0632 | 112.6976
3 | 0.7087 | 0.00596 | -0.0628 | 118.9094
3.5 | 0.7623 | 0.00612 | -0.0626 | 124.5588
4 | 0.8164 | 0.0063 | -0.0625 | 129.5873
4.5 | 0.8704 | 0.00652 | -0.0624 | 133.4969
5 | 0.9218 | 0.00696 | -0.062 | 132.4425
5.5 | 0.9707 | 0.00772 | -0.0613 | 125.7383
6 | 1.0181 | 0.00865 | -0.0605 | 117.6994
6.5 | 1.0525 | 0.01084 | -0.0581 | 97.0941
7 | 1.0813 | 0.01336 | -0.0549 | 80.9356
7.5 | 1.1225 | 0.01455 | -0.053 | 77.1478
8 | 1.1629 | 0.01562 | -0.0511 | 74.4494
8.5 | 1.1987 | 0.01686 | -0.0486 | 71.0973
9 | 1.2162 | 0.0188 | -0.0432 | 64.6915
9.5 | 1.2397 | 0.02032 | -0.0393 | 61.0089
10 | 1.247 | 0.02318 | -0.0342 | 53.7964
10.5 | 1.2459 | 0.02729 | -0.0292 | 45.6541
11 | 1.2567 | 0.03095 | -0.0258 | 40.6042
11.5 | 1.2694 | 0.03483 | -0.023 | 36.4456
12 | 1.2831 | 0.03857 | -0.0211 | 33.2668
12.5 | 1.2848 | 0.04446 | -0.0185 | 28.8979
13 | 1.2818 | 0.05065 | -0.0172 | 25.307
13.5 | 1.2747 | 0.05729 | -0.0172 | 22.25
14 | 1.2464 | 0.06792 | -0.0184 | 18.351
14.5 | 1.2017 | 0.08253 | -0.0228 | 14.5608
15 | 1.1563 | 0.09924 | -0.0306 | 11.6516
15.5 | 1.115 | 0.11758 | -0.0411 | 9.4829
16 | 1.0697 | 0.14019 | -0.0551 | 7.6304
16.5 | 1.0035 | 0.17688 | -0.0746 | 5.6733
17 | 0.9792 | 0.2017 | -0.0849 | 4.8547
17.5 | 0.9877 | 0.21291 | -0.0907 | 4.639

## 37. Re 750k Mach 0.25 (1)
BIGFOIL.COM POLAR EXPORT
NACA65-609 a=0.2
NACA65-609 a=0.2 |  |  |  | Cl Max: | 1.15 | at alpha= | 8 | deg
JavaFoil+Calcfoil stall+Eppler ext transition |  |  |  | L/D Max: | 143.128 | at alpha= | 3 | deg
Re: | 750000 |  |  | Cd Min: | 0.00488 | at alpha= | 1.5 | deg
Mach: | 0.25 |  |  | Cl=0 at alpha= | -3.1222 | deg
|  |  |  | @ Cl=0.1, Cd= | 0.030343
|  |  |  | @ Cl=0.4, Cd= | 0.10346
|  |  |  | @ Cl=0.6, Cd= | 0.10346
alpha (deg) | Cl | Cd | Cm | Cl/Cd
-12.5 | -0.053 | 0.09517 | -0.02 | -0.559
-12 | -0.05 | 0.09024 | -0.02 | -0.559
-11.5 | -0.048 | 0.08583 | -0.02 | -0.554
-11 | -0.045 | 0.07976 | -0.02 | -0.561
-10.5 | -0.084 | 0.08919 | -0.019 | -0.947
-10 | -0.132 | 0.08234 | -0.019 | -1.605
-9.5 | -0.165 | 0.07852 | -0.019 | -2.098
-9 | -0.19 | 0.07106 | -0.019 | -2.677
-8.5 | -0.209 | 0.06507 | -0.019 | -3.219
-8 | -0.222 | 0.06177 | -0.019 | -3.597
-7.5 | -0.228 | 0.05676 | -0.019 | -4.016
-7 | -0.226 | 0.05446 | -0.018 | -4.158
-6.5 | -0.218 | 0.04919 | -0.018 | -4.423
-6 | -0.201 | 0.04632 | -0.018 | -4.349
-5.5 | -0.178 | 0.04622 | -0.018 | -3.861
-5 | -0.149 | 0.04153 | -0.018 | -3.597
-4.5 | -0.115 | 0.03869 | -0.018 | -2.972
-4 | -0.076 | 0.03648 | -0.019 | -2.089
-3.5 | -0.034 | 0.03429 | -0.02 | -0.987
-3 | 0.011 | 0.03283 | -0.021 | 0.339
-2.5 | 0.058 | 0.03134 | -0.021 | 1.851
-2 | 0.106 | 0.0302 | -0.022 | 3.513
-1.5 | 0.155 | 0.02949 | -0.022 | 5.254
-1 | 0.204 | 0.02882 | -0.023 | 7.084
-0.5 | 0.315 | 0.0072 | -0.054 | 43.731
0 | 0.376 | 0.00712 | -0.055 | 52.74
0.5 | 0.436 | 0.00703 | -0.055 | 62.049
1 | 0.496 | 0.007 | -0.056 | 70.819
1.5 | 0.556 | 0.00488 | -0.056 | 113.901
2 | 0.615 | 0.00492 | -0.057 | 124.913
2.5 | 0.674 | 0.00506 | -0.057 | 133.364
3 | 0.733 | 0.00512 | -0.058 | 143.128
3.5 | 0.792 | 0.00639 | -0.058 | 123.921
4 | 0.851 | 0.00666 | -0.059 | 127.692
4.5 | 0.907 | 0.00706 | -0.059 | 128.356
5 | 0.961 | 0.00768 | -0.06 | 125.2
5.5 | 1.004 | 0.01285 | -0.06 | 78.153
6 | 1.05 | 0.01366 | -0.06 | 76.854
6.5 | 1.091 | 0.01449 | -0.06 | 75.3
7 | 1.125 | 0.01548 | -0.061 | 72.662
7.5 | 1.144 | 0.01654 | -0.061 | 69.148
8 | 1.15 | 0.01791 | -0.062 | 64.183
8.5 | 1.14 | 0.01929 | -0.062 | 59.082
9 | 0.926 | 0.05818 | -0.027 | 15.914
9.5 | 0.89 | 0.06309 | -0.022 | 14.11
10 | 0.841 | 0.06819 | -0.021 | 12.337
10.5 | 0.779 | 0.07382 | -0.022 | 10.547
11 | 0.703 | 0.08021 | -0.021 | 8.767
11.5 | 0.618 | 0.08961 | -0.022 | 6.893
12 | 0.524 | 0.09214 | -0.023 | 5.691
12.5 | 0.425 | 0.0984 | -0.024 | 4.316
13 | 0.317 | 0.10346 | -0.025 | 3.067

## 38. Re 750k Mach 0.25 (2)
BIGFOIL.COM POLAR EXPORT
NACA65-609 a=0.2
NACA65-609 a=0.2 |  |  |  | Cl Max: | 1.2387 | at alpha= | 11.5 | deg
XFOIL ncrit=9 |  |  |  | L/D Max: | 134.149 | at alpha= | 4.5 | deg
Re: | 750000 |  |  | Cd Min: | 0.26498 | at alpha= | 20 | deg
Mach: | 0.25 |  |  | Cl=0 at alpha= | -3.4104 | deg
|  |  |  | @ Cl=0.1, Cd= | 0.017963
|  |  |  | @ Cl=0.4, Cd= | 0.0081285
|  |  |  | @ Cl=0.6, Cd= | 0.0057434
alpha (deg) | Cl | Cd | Cm | Cl/Cd
-4.5 | -0.118 | 0.03739 | -0.0651 | -3.1559
-4 | -0.0692 | 0.03224 | -0.066 | -2.1464
-3.5 | -0.0091 | 0.02845 | -0.0654 | -0.31986
-3 | 0.0417 | 0.02108 | -0.0646 | 1.9782
-2.5 | 0.0942 | 0.01803 | -0.0649 | 5.2246
-2 | 0.1539 | 0.01734 | -0.0642 | 8.8754
-1.5 | 0.2101 | 0.01087 | -0.0627 | 19.3284
-1 | 0.2666 | 0.00964 | -0.0624 | 27.6556
-0.5 | 0.3233 | 0.00886 | -0.0622 | 36.4898
0 | 0.3803 | 0.00822 | -0.0621 | 46.2652
0.5 | 0.4384 | 0.00795 | -0.0622 | 55.1447
1 | 0.4763 | 0.00569 | -0.0586 | 83.7083
1.5 | 0.5727 | 0.00568 | -0.0668 | 100.8275
2 | 0.6244 | 0.0058 | -0.0658 | 107.6552
2.5 | 0.6774 | 0.00594 | -0.065 | 114.0404
3 | 0.7317 | 0.00609 | -0.0645 | 120.1478
3.5 | 0.7871 | 0.00626 | -0.0642 | 125.7348
4 | 0.8431 | 0.00645 | -0.064 | 130.7132
4.5 | 0.8988 | 0.0067 | -0.0638 | 134.1493
5.5 | 1.001 | 0.00808 | -0.0621 | 123.8861
6 | 1.0478 | 0.00922 | -0.0607 | 113.6443
6.5 | 1.0704 | 0.01238 | -0.0564 | 86.462
7 | 1.1075 | 0.01404 | -0.0535 | 78.8818
7.5 | 1.1467 | 0.01533 | -0.0508 | 74.801
8 | 1.176 | 0.01698 | -0.0467 | 69.258
8.5 | 1.2006 | 0.0184 | -0.0419 | 65.25
9 | 1.2091 | 0.02108 | -0.036 | 57.3577
9.5 | 1.2258 | 0.02367 | -0.032 | 51.7871
10 | 1.2304 | 0.02754 | -0.0277 | 44.6768
10.5 | 1.2269 | 0.03287 | -0.0231 | 37.3258
11 | 1.2361 | 0.03773 | -0.0198 | 32.7617
11.5 | 1.2387 | 0.04368 | -0.0171 | 28.3585
12 | 1.235 | 0.05022 | -0.0157 | 24.5918
12.5 | 1.2101 | 0.05992 | -0.0156 | 20.1953
13 | 1.1845 | 0.07035 | -0.0178 | 16.8372
13.5 | 1.1552 | 0.08259 | -0.0226 | 13.9872
14 | 1.1189 | 0.09783 | -0.0302 | 11.4372
14.5 | 1.0867 | 0.11427 | -0.04 | 9.5099
15 | 1.0541 | 0.13317 | -0.0517 | 7.9154
15.5 | 1.0223 | 0.15513 | -0.0645 | 6.59
16 | 0.9976 | 0.17686 | -0.0755 | 5.6406
17 | 0.9906 | 0.20899 | -0.0903 | 4.7399
17.5 | 1.0017 | 0.21961 | -0.0959 | 4.5613
18 | 1.0141 | 0.22997 | -0.1015 | 4.4097
18.5 | 1.0288 | 0.23999 | -0.1074 | 4.2868
19 | 1.043 | 0.24948 | -0.113 | 4.1807
19.5 | 1.0579 | 0.25759 | -0.118 | 4.1069
20 | 1.073 | 0.26498 | -0.1228 | 4.0494

## 39. Re 750k Mach 0.50 (1)
BIGFOIL.COM POLAR EXPORT
NACA65-609 a=0.2
NACA65-609 a=0.2 |  |  |  | Cl Max: | 1.188 | at alpha= | 20 | deg
JavaFoil+Calcfoil stall+Eppler ext transition |  |  |  | L/D Max: | 123.981 | at alpha= | 4 | deg
Re: | 750000 |  |  | Cd Min: | 0.00632 | at alpha= | 2 | deg
Mach: | 0.5 |  |  | Cl=0 at alpha= | -3.1571 | deg
|  |  |  | @ Cl=0.1, Cd= | 0.031692
|  |  |  | @ Cl=0.4, Cd= | 0.0099018
|  |  |  | @ Cl=0.6, Cd= | 0.0068049
alpha (deg) | Cl | Cd | Cm | Cl/Cd
-20 | -0.908 | 0.19967 | -0.026 | -4.549
-19.5 | -0.88 | 0.19291 | -0.025 | -4.562
-19 | -0.853 | 0.18747 | -0.024 | -4.551
-18.5 | -0.827 | 0.1801 | -0.024 | -4.589
-18 | -0.8 | 0.17511 | -0.024 | -4.569
-17.5 | -0.774 | 0.17022 | -0.025 | -4.545
-17 | -0.747 | 0.16557 | -0.025 | -4.512
-16.5 | -0.72 | 0.16118 | -0.025 | -4.47
-16 | -0.694 | 0.16313 | -0.025 | -4.254
-15.5 | -0.665 | 0.155 | -0.023 | -4.293
-15 | -0.639 | 0.15069 | -0.023 | -4.238
-14.5 | -0.612 | 0.14562 | -0.024 | -4.203
-14 | -0.585 | 0.13826 | -0.024 | -4.233
-13.5 | -0.558 | 0.13286 | -0.024 | -4.203
-13 | -0.532 | 0.12923 | -0.024 | -4.114
-12.5 | -0.505 | 0.12116 | -0.024 | -4.168
-12 | -0.477 | 0.1184 | -0.023 | -4.031
-11.5 | -0.45 | 0.11483 | -0.023 | -3.92
-11 | -0.423 | 0.10637 | -0.023 | -3.98
-10.5 | -0.396 | 0.11035 | -0.023 | -3.593
-10 | -0.37 | 0.10745 | -0.023 | -3.44
-9.5 | -0.343 | 0.09717 | -0.023 | -3.527
-9 | -0.316 | 0.09786 | -0.023 | -3.228
-8.5 | -0.289 | 0.08855 | -0.024 | -3.263
-8 | -0.262 | 0.08436 | -0.022 | -3.102
-7.5 | -0.235 | 0.08045 | -0.022 | -2.919
-7 | -0.208 | 0.07795 | -0.023 | -2.668
-6.5 | -0.181 | 0.07724 | -0.023 | -2.345
-6 | -0.154 | 0.08059 | -0.023 | -1.914
-5.5 | -0.127 | 0.07792 | -0.023 | -1.635
-5 | -0.101 | 0.07847 | -0.023 | -1.282
-4.5 | -0.074 | 0.04774 | -0.022 | -1.545
-4 | -0.047 | 0.04182 | -0.022 | -1.123
-3.5 | -0.024 | 0.0375 | -0.022 | -0.653
-3 | 0.011 | 0.03656 | -0.02 | 0.306
-2.5 | 0.062 | 0.03324 | -0.022 | 1.861
-2 | 0.116 | 0.03104 | -0.024 | 3.739
-1.5 | 0.171 | 0.03016 | -0.024 | 5.683
-1 | 0.227 | 0.02935 | -0.024 | 7.736
-0.5 | 0.282 | 0.02842 | -0.027 | 9.94
0 | 0.419 | 0.00692 | -0.061 | 60.605
0.5 | 0.487 | 0.00683 | -0.062 | 71.231
1 | 0.553 | 0.00684 | -0.062 | 80.862
1.5 | 0.62 | 0.00679 | -0.063 | 91.265
2 | 0.686 | 0.00632 | -0.063 | 108.63
2.5 | 0.752 | 0.00657 | -0.064 | 114.355
3 | 0.817 | 0.00688 | -0.064 | 118.764
3.5 | 0.882 | 0.00716 | -0.065 | 123.258
4 | 0.945 | 0.00763 | -0.065 | 123.981
4.5 | 1.004 | 0.0084 | -0.066 | 119.597
5 | 1.06 | 0.00922 | -0.066 | 114.964
5.5 | 1.098 | 0.01551 | -0.066 | 70.778
6 | 1.136 | 0.01675 | -0.066 | 67.821
6.5 | 1.158 | 0.01828 | -0.067 | 63.347
7 | 0.952 | 0.04623 | -0.033 | 20.584
7.5 | 0.77 | 0.05528 | -0.021 | 13.924
8 | 0.583 | 0.05746 | -0.025 | 10.142
8.5 | 0.608 | 0.06908 | -0.025 | 8.804
9 | 0.634 | 0.08651 | -0.028 | 7.33
9.5 | 0.659 | 0.08854 | -0.028 | 7.449
10 | 0.685 | 0.0931 | -0.029 | 7.355
10.5 | 0.711 | 0.09955 | -0.031 | 7.139
11 | 0.736 | 0.10661 | -0.032 | 6.902
11.5 | 0.761 | 0.11076 | -0.032 | 6.869
12 | 0.787 | 0.1223 | -0.035 | 6.436
12.5 | 0.812 | 0.12242 | -0.035 | 6.634
13 | 0.837 | 0.12826 | -0.036 | 6.526
13.5 | 0.862 | 0.13237 | -0.037 | 6.512
14 | 0.888 | 0.13897 | -0.039 | 6.392
14.5 | 0.913 | 0.14666 | -0.039 | 6.224
15 | 0.938 | 0.14984 | -0.04 | 6.258
15.5 | 0.964 | 0.15618 | -0.043 | 6.174
16 | 0.989 | 0.16081 | -0.043 | 6.149
16.5 | 1.013 | 0.16721 | -0.044 | 6.06
17 | 1.041 | 0.1761 | -0.047 | 5.911
17.5 | 1.064 | 0.18243 | -0.047 | 5.835
18 | 1.089 | 0.18852 | -0.048 | 5.775
18.5 | 1.114 | 0.19406 | -0.049 | 5.738
19 | 1.14 | 0.20135 | -0.051 | 5.663
19.5 | 1.164 | 0.20478 | -0.051 | 5.685
20 | 1.188 | 0.21283 | -0.052 | 5.582

## 40. Re 750k Mach 0.50 (2)
BIGFOIL.COM POLAR EXPORT
NACA65-609 a=0.2
NACA65-609 a=0.2 |  |  |  | Cl Max: | 1.1817 | at alpha= | 9 | deg
XFOIL ncrit=9 |  |  |  | L/D Max: | 133.739 | at alpha= | 4.5 | deg
Re: | 750000 |  |  | Cd Min: | 0.1641 | at alpha= | 14 | deg
Mach: | 0.5 |  |  | Cl=0 at alpha= | -3.5299 | deg
|  |  |  | @ Cl=0.1, Cd= | 0.02279
|  |  |  | @ Cl=0.4, Cd= | 0.0093562
|  |  |  | @ Cl=0.6, Cd= | 0.0063105
alpha (deg) | Cl | Cd | Cm | Cl/Cd
-5 | -0.1491 | 0.05024 | -0.0663 | -2.9678
-4.5 | -0.1093 | 0.04397 | -0.0702 | -2.4858
-4 | -0.0567 | 0.03807 | -0.0731 | -1.4894
-3.5 | 0.0036 | 0.03308 | -0.0742 | 0.10883
-3 | 0.06 | 0.0275 | -0.0743 | 2.1818
-2.5 | 0.1118 | 0.0214 | -0.0747 | 5.2243
-2 | 0.1798 | 0.01962 | -0.0737 | 9.1641
-1.5 | 0.2422 | 0.01367 | -0.0723 | 17.7176
-1 | 0.3064 | 0.01073 | -0.0716 | 28.5555
-0.5 | 0.3712 | 0.00965 | -0.0711 | 38.4663
0 | 0.4359 | 0.00899 | -0.0707 | 48.4872
0.5 | 0.5006 | 0.00841 | -0.0705 | 59.5244
1 | 0.5568 | 0.00652 | -0.0698 | 85.3988
1.5 | 0.6331 | 0.00615 | -0.0708 | 102.9431
2 | 0.7145 | 0.00627 | -0.0744 | 113.9553
2.5 | 0.7737 | 0.00644 | -0.0731 | 120.1398
3 | 0.8348 | 0.00665 | -0.072 | 125.5338
3.5 | 0.8972 | 0.00692 | -0.071 | 129.6532
4 | 0.9608 | 0.00722 | -0.0701 | 133.0748
4.5 | 1.0231 | 0.00765 | -0.0689 | 133.7386
5 | 1.0774 | 0.0086 | -0.0663 | 125.2791
5.5 | 1.1266 | 0.00988 | -0.0631 | 114.0283
6 | 1.1361 | 0.01308 | -0.0552 | 86.8578
6.5 | 1.1379 | 0.01583 | -0.046 | 71.8825
7 | 1.1603 | 0.01821 | -0.0402 | 63.7177
7.5 | 1.1755 | 0.02145 | -0.0349 | 54.8019
8 | 1.1734 | 0.02629 | -0.0297 | 44.6329
8.5 | 1.1772 | 0.03119 | -0.0254 | 37.7429
9 | 1.1817 | 0.03639 | -0.0216 | 32.4732
9.5 | 1.1769 | 0.04284 | -0.018 | 27.472
10 | 1.1717 | 0.05028 | -0.0158 | 23.3035
10.5 | 1.1542 | 0.05988 | -0.0162 | 19.2752
11 | 1.13 | 0.07124 | -0.0196 | 15.8619
11.5 | 1.1006 | 0.0846 | -0.0257 | 13.0095
12 | 1.0716 | 0.09937 | -0.0341 | 10.7839
12.5 | 1.0447 | 0.1153 | -0.0438 | 9.0607
13 | 1.0219 | 0.13225 | -0.0542 | 7.727
13.5 | 1.0083 | 0.14888 | -0.0636 | 6.7726
14 | 1.003 | 0.1641 | -0.0721 | 6.1121

## 41. Re 1M Mach 0.00 (1)
BIGFOIL.COM POLAR EXPORT
NACA65-609 a=0.2
NACA65-609 a=0.2 |  |  |  | Cl Max: | 1.158 | at alpha= | 8.5 | deg
JavaFoil+Calcfoil stall+Eppler ext transition |  |  |  | L/D Max: | 164.699 | at alpha= | 4 | deg
Re: | 1000000 |  |  | Cd Min: | 0.00463 | at alpha= | 2.5 | deg
Mach: | 0 |  |  | Cl=0 at alpha= | -3.125 | deg
|  |  |  | @ Cl=0.1, Cd= | 0.029697
|  |  |  | @ Cl=0.4, Cd= | 0.0066528
|  |  |  | @ Cl=0.6, Cd= | 0.0048718
alpha (deg) | Cl | Cd | Cm | Cl/Cd
-15 | -0.219 | 0.12168 | -0.018 | -1.797
-14.5 | -0.231 | 0.11561 | -0.018 | -1.998
-14 | -0.244 | 0.12247 | -0.018 | -1.99
-13.5 | -0.257 | 0.10292 | -0.018 | -2.495
-13 | -0.27 | 0.10909 | -0.018 | -2.474
-12.5 | -0.283 | 0.10357 | -0.018 | -2.731
-12 | -0.295 | 0.09604 | -0.018 | -3.075
-11.5 | -0.305 | 0.09122 | -0.018 | -3.341
-11 | -0.311 | 0.08557 | -0.018 | -3.631
-10.5 | -0.315 | 0.07868 | -0.018 | -4.001
-10 | -0.317 | 0.07374 | -0.018 | -4.298
-9.5 | -0.317 | 0.07068 | -0.018 | -4.48
-9 | -0.313 | 0.06567 | -0.018 | -4.772
-8.5 | -0.307 | 0.06051 | -0.018 | -5.073
-8 | -0.297 | 0.05639 | -0.018 | -5.265
-7.5 | -0.283 | 0.05266 | -0.018 | -5.373
-7 | -0.265 | 0.04971 | -0.018 | -5.331
-6.5 | -0.243 | 0.04684 | -0.017 | -5.186
-6 | -0.217 | 0.04427 | -0.018 | -4.895
-5.5 | -0.186 | 0.04215 | -0.017 | -4.424
-5 | -0.153 | 0.03968 | -0.018 | -3.848
-4.5 | -0.116 | 0.03679 | -0.019 | -3.143
-4 | -0.076 | 0.0349 | -0.02 | -2.169
-3.5 | -0.033 | 0.03303 | -0.021 | -1.01
-3 | 0.011 | 0.03165 | -0.021 | 0.344
-2.5 | 0.057 | 0.03052 | -0.021 | 1.853
-2 | 0.103 | 0.02964 | -0.021 | 3.479
-1.5 | 0.151 | 0.02877 | -0.023 | 5.231
-1 | 0.246 | 0.00685 | -0.052 | 35.919
-0.5 | 0.305 | 0.0068 | -0.053 | 44.832
0 | 0.364 | 0.00669 | -0.053 | 54.381
0.5 | 0.422 | 0.00663 | -0.053 | 63.668
1 | 0.48 | 0.00658 | -0.054 | 72.935
1.5 | 0.538 | 0.00482 | -0.054 | 111.616
2 | 0.596 | 0.00489 | -0.055 | 121.982
2.5 | 0.653 | 0.00463 | -0.055 | 141.209
3 | 0.711 | 0.00473 | -0.056 | 150.242
3.5 | 0.768 | 0.00487 | -0.056 | 157.6
4 | 0.825 | 0.00501 | -0.057 | 164.699
4.5 | 0.88 | 0.00654 | -0.057 | 134.426
5 | 0.933 | 0.00703 | -0.058 | 132.775
5.5 | 0.985 | 0.00757 | -0.058 | 129.974
6 | 1.025 | 0.01229 | -0.058 | 83.36
6.5 | 1.068 | 0.01296 | -0.059 | 82.411
7 | 1.105 | 0.01372 | -0.059 | 80.547
7.5 | 1.132 | 0.01469 | -0.06 | 77.057
8 | 1.15 | 0.01555 | -0.06 | 73.96
8.5 | 1.158 | 0.01668 | -0.06 | 69.451
9 | 1.156 | 0.01794 | -0.061 | 64.464
9.5 | 1.145 | 0.01893 | -0.061 | 60.498
10 | 0.934 | 0.06376 | -0.027 | 14.649
10.5 | 0.911 | 0.0682 | -0.025 | 13.364
11 | 0.883 | 0.07318 | -0.025 | 12.061
11.5 | 0.848 | 0.07787 | -0.024 | 10.896
12 | 0.81 | 0.08371 | -0.024 | 9.681
12.5 | 0.769 | 0.09096 | -0.023 | 8.456
13 | 0.727 | 0.09618 | -0.024 | 7.554
13.5 | 0.684 | 0.1008 | -0.025 | 6.781

## 42. Re 1M Mach 0.00 (2)
BIGFOIL.COM POLAR EXPORT
NACA65-609 a=0.2
NACA65-609 a=0.2 |  |  |  | Cl Max: | 1.3207 | at alpha= | 13.5 | deg
XFOIL ncrit=9 |  |  |  | L/D Max: | 145.235 | at alpha= | 4.5 | deg
Re: | 1000000 |  |  | Cd Min: | 0.24473 | at alpha= | -20 | deg
Mach: | 0 |  |  | Cl=0 at alpha= | -3.3923 | deg
|  |  |  | @ Cl=0.1, Cd= | 0.016745
|  |  |  | @ Cl=0.4, Cd= | 0.0073557
|  |  |  | @ Cl=0.6, Cd= | 0.0050983
alpha (deg) | Cl | Cd | Cm | Cl/Cd
-20 | -0.6723 | 0.24473 | 0.0517 | -2.7471
-19.5 | -0.6543 | 0.23838 | 0.0474 | -2.7448
-18.5 | -0.6189 | 0.22492 | 0.039 | -2.7516
-18 | -0.6021 | 0.21822 | 0.0353 | -2.7591
-17.5 | -0.5841 | 0.21187 | 0.0312 | -2.7569
-17 | -0.5662 | 0.20538 | 0.0272 | -2.7568
-16.5 | -0.5487 | 0.19882 | 0.0234 | -2.7598
-16 | -0.5313 | 0.19222 | 0.0196 | -2.764
-15.5 | -0.5141 | 0.18545 | 0.0158 | -2.7722
-15 | -0.4972 | 0.17864 | 0.0121 | -2.7833
-14.5 | -0.4797 | 0.17155 | 0.0085 | -2.7963
-14 | -0.4636 | 0.16477 | 0.0049 | -2.8136
-13.5 | -0.4479 | 0.15778 | 0.0013 | -2.8388
-13 | -0.4344 | 0.15047 | -0.0027 | -2.887
-12.5 | -0.42 | 0.1435 | -0.006 | -2.9268
-12 | -0.4094 | 0.13491 | -0.0092 | -3.0346
-11.5 | -0.3953 | 0.12847 | -0.012 | -3.077
-11 | -0.3818 | 0.12194 | -0.015 | -3.131
-10.5 | -0.3682 | 0.1155 | -0.0182 | -3.1879
-10 | -0.3552 | 0.10915 | -0.0212 | -3.2542
-9.5 | -0.322 | 0.1008 | -0.0306 | -3.1944
-9 | -0.3137 | 0.095 | -0.0327 | -3.3021
-8.5 | -0.3078 | 0.08908 | -0.0356 | -3.4553
-7.5 | -0.3031 | 0.07723 | -0.0416 | -3.9246
-7 | -0.2885 | 0.07002 | -0.0476 | -4.1203
-6.5 | -0.2658 | 0.06244 | -0.0526 | -4.2569
-6 | -0.2436 | 0.05206 | -0.0575 | -4.6792
-5.5 | -0.2092 | 0.04729 | -0.0594 | -4.4238
-5 | -0.1598 | 0.04164 | -0.0613 | -3.8377
-3 | 0.039 | 0.02127 | -0.0618 | 1.8336
-2.5 | 0.0927 | 0.01772 | -0.0611 | 5.2314
-2 | 0.1451 | 0.01072 | -0.0599 | 13.5354
-1.5 | 0.2003 | 0.00949 | -0.0596 | 21.1064
-1 | 0.2558 | 0.00898 | -0.0596 | 28.4855
-0.5 | 0.3097 | 0.00781 | -0.0594 | 39.6543
0 | 0.3657 | 0.00749 | -0.0596 | 48.8251
0.5 | 0.4219 | 0.00727 | -0.0599 | 58.033
1 | 0.4639 | 0.0051 | -0.0579 | 90.9608
1.5 | 0.5282 | 0.00503 | -0.0594 | 105.0099
2 | 0.6018 | 0.0051 | -0.0636 | 118
2.5 | 0.6528 | 0.00522 | -0.063 | 125.0575
3 | 0.7051 | 0.00535 | -0.0625 | 131.7944
3.5 | 0.7584 | 0.00551 | -0.0624 | 137.6407
4 | 0.8122 | 0.0057 | -0.0623 | 142.4912
4.5 | 0.8656 | 0.00596 | -0.0622 | 145.2349
5 | 0.9152 | 0.00665 | -0.0617 | 137.6241
5.5 | 0.9651 | 0.00736 | -0.0613 | 131.1277
6 | 1.0121 | 0.00836 | -0.0606 | 121.0646
6.5 | 1.0444 | 0.01082 | -0.0581 | 96.525
7 | 1.0829 | 0.01245 | -0.0561 | 86.9799
7.5 | 1.1281 | 0.0133 | -0.055 | 84.8195
8 | 1.1696 | 0.01437 | -0.0534 | 81.3918
8.5 | 1.2102 | 0.01536 | -0.0517 | 78.7891
9 | 1.2476 | 0.01646 | -0.0495 | 75.7959
9.5 | 1.2674 | 0.01824 | -0.0446 | 69.4846
10 | 1.2834 | 0.02007 | -0.0396 | 63.9462
10.5 | 1.2996 | 0.02223 | -0.0355 | 58.4615
11 | 1.3125 | 0.02491 | -0.0319 | 52.6897
11.5 | 1.3095 | 0.02929 | -0.0275 | 44.7081
12 | 1.3049 | 0.03456 | -0.0237 | 37.7575
12.5 | 1.3083 | 0.0395 | -0.0212 | 33.1215
13 | 1.3163 | 0.04384 | -0.0198 | 30.0251
13.5 | 1.3207 | 0.04879 | -0.0191 | 27.0691
14 | 1.3086 | 0.05633 | -0.0188 | 23.231
14.5 | 1.29 | 0.06537 | -0.02 | 19.7338
15 | 1.2641 | 0.07647 | -0.0232 | 16.5307
15.5 | 1.2373 | 0.08894 | -0.0284 | 13.9116
16 | 1.1994 | 0.10519 | -0.0366 | 11.4022
16.5 | 1.1516 | 0.1257 | -0.0483 | 9.1615
17 | 1.1107 | 0.14727 | -0.0614 | 7.5419
17.5 | 1.0436 | 0.18475 | -0.0807 | 5.6487
18 | 0.9985 | 0.21944 | -0.0954 | 4.5502
18.5 | 1.0089 | 0.2296 | -0.1008 | 4.3942

## 43. Re 1M Mach 0.10 (1)
BIGFOIL.COM POLAR EXPORT
NACA65-609 a=0.2
NACA65-609 a=0.2 |  |  |  | Cl Max: | 1.157 | at alpha= | 8.5 | deg
JavaFoil+Calcfoil stall+Eppler ext transition |  |  |  | L/D Max: | 164.317 | at alpha= | 4 | deg
Re: | 1000000 |  |  | Cd Min: | 0.00468 | at alpha= | 2.5 | deg
Mach: | 0.1 |  |  | Cl=0 at alpha= | -3.125 | deg
|  |  |  | @ Cl=0.1, Cd= | 0.029727
|  |  |  | @ Cl=0.4, Cd= | 0.0066872
|  |  |  | @ Cl=0.6, Cd= | 0.0049257
alpha (deg) | Cl | Cd | Cm | Cl/Cd
-14.5 | -0.194 | 0.1154 | -0.019 | -1.682
-14 | -0.208 | 0.10962 | -0.018 | -1.9
-13.5 | -0.223 | 0.1046 | -0.019 | -2.131
-13 | -0.238 | 0.10966 | -0.018 | -2.169
-12.5 | -0.253 | 0.10536 | -0.018 | -2.401
-12 | -0.268 | 0.09845 | -0.018 | -2.721
-11.5 | -0.28 | 0.09176 | -0.018 | -3.049
-11 | -0.288 | 0.08625 | -0.018 | -3.341
-10.5 | -0.295 | 0.08016 | -0.018 | -3.679
-10 | -0.3 | 0.07442 | -0.018 | -4.026
-9.5 | -0.302 | 0.07024 | -0.018 | -4.298
-9 | -0.301 | 0.06619 | -0.018 | -4.551
-8.5 | -0.297 | 0.06178 | -0.018 | -4.811
-8 | -0.289 | 0.0569 | -0.018 | -5.086
-7.5 | -0.277 | 0.05276 | -0.018 | -5.258
-7 | -0.261 | 0.04981 | -0.018 | -5.242
-6.5 | -0.24 | 0.04687 | -0.018 | -5.127
-6 | -0.215 | 0.0443 | -0.018 | -4.858
-5.5 | -0.186 | 0.04243 | -0.017 | -4.377
-5 | -0.152 | 0.03984 | -0.018 | -3.826
-4.5 | -0.116 | 0.0369 | -0.019 | -3.135
-4 | -0.076 | 0.03502 | -0.02 | -2.165
-3.5 | -0.033 | 0.03323 | -0.021 | -1.006
-3 | 0.011 | 0.03195 | -0.021 | 0.342
-2.5 | 0.057 | 0.03055 | -0.022 | 1.859
-2 | 0.104 | 0.02965 | -0.021 | 3.494
-1.5 | 0.151 | 0.02881 | -0.023 | 5.248
-1 | 0.247 | 0.00689 | -0.052 | 35.918
-0.5 | 0.307 | 0.00678 | -0.053 | 45.219
0 | 0.366 | 0.00674 | -0.053 | 54.242
0.5 | 0.424 | 0.00665 | -0.054 | 63.808
1 | 0.483 | 0.00661 | -0.054 | 73.056
1.5 | 0.541 | 0.00481 | -0.055 | 112.361
2 | 0.599 | 0.00493 | -0.055 | 121.442
2.5 | 0.657 | 0.00468 | -0.056 | 140.258
3 | 0.714 | 0.00473 | -0.056 | 150.862
3.5 | 0.772 | 0.0049 | -0.057 | 157.561
4 | 0.829 | 0.00504 | -0.057 | 164.317
4.5 | 0.884 | 0.0066 | -0.058 | 133.978
5 | 0.937 | 0.00707 | -0.058 | 132.509
5.5 | 0.989 | 0.00763 | -0.059 | 129.607
6 | 1.029 | 0.01238 | -0.059 | 83.107
6.5 | 1.072 | 0.01306 | -0.059 | 82.084
7 | 1.109 | 0.01385 | -0.06 | 80.055
7.5 | 1.134 | 0.01483 | -0.06 | 76.487
8 | 1.151 | 0.01572 | -0.06 | 73.241
8.5 | 1.157 | 0.01687 | -0.061 | 68.598
9 | 1.152 | 0.01821 | -0.061 | 63.282
9.5 | 1.137 | 0.01924 | -0.061 | 59.107
10 | 0.925 | 0.0645 | -0.027 | 14.339
10.5 | 0.898 | 0.06885 | -0.025 | 13.04
11 | 0.864 | 0.07311 | -0.025 | 11.821
11.5 | 0.825 | 0.0783 | -0.024 | 10.539
12 | 0.782 | 0.08379 | -0.024 | 9.33
12.5 | 0.736 | 0.08951 | -0.024 | 8.22
13 | 0.688 | 0.09834 | -0.023 | 6.994
13.5 | 0.64 | 0.10089 | -0.025 | 6.345

## 44. Re 1M Mach 0.10 (2)
BIGFOIL.COM POLAR EXPORT
NACA65-609 a=0.2
NACA65-609 a=0.2 |  |  |  | Cl Max: | 1.3068 | at alpha= | 11 | deg
XFOIL ncrit=9 |  |  |  | L/D Max: | 145.619 | at alpha= | 4.5 | deg
Re: | 1000000 |  |  | Cd Min: | 0.11596 | at alpha= | 16 | deg
Mach: | 0.1 |  |  | Cl=0 at alpha= | -3.3468 | deg
|  |  |  | @ Cl=0.1, Cd= | 0.015452
|  |  |  | @ Cl=0.4, Cd= | 0.0073936
|  |  |  | @ Cl=0.6, Cd= | 0.005115
alpha (deg) | Cl | Cd | Cm | Cl/Cd
-6 | -0.2429 | 0.05263 | -0.0575 | -4.6152
-5.5 | -0.209 | 0.04773 | -0.0595 | -4.3788
-5 | -0.1596 | 0.04205 | -0.0615 | -3.7955
-4.5 | -0.1105 | 0.03638 | -0.0624 | -3.0374
-4 | -0.0621 | 0.03027 | -0.0626 | -2.0515
-3.5 | -0.0174 | 0.02265 | -0.0626 | -0.76821
-3 | 0.0394 | 0.02145 | -0.0622 | 1.8368
-2 | 0.146 | 0.0109 | -0.0603 | 13.3945
-1.5 | 0.2016 | 0.00954 | -0.06 | 21.1321
-1 | 0.2574 | 0.00897 | -0.06 | 28.6957
0 | 0.3679 | 0.00753 | -0.06 | 48.8579
0.5 | 0.4244 | 0.00729 | -0.0602 | 58.2167
1 | 0.467 | 0.00511 | -0.0583 | 91.3894
1.5 | 0.5301 | 0.00505 | -0.0594 | 104.9703
2 | 0.6054 | 0.00512 | -0.064 | 118.2422
2.5 | 0.6568 | 0.00524 | -0.0633 | 125.3435
3 | 0.7092 | 0.00538 | -0.0629 | 131.8216
3.5 | 0.7629 | 0.00554 | -0.0627 | 137.7076
4 | 0.817 | 0.00573 | -0.0626 | 142.5829
4.5 | 0.8708 | 0.00598 | -0.0625 | 145.6187
5 | 0.9206 | 0.0067 | -0.062 | 137.403
5.5 | 0.9705 | 0.00743 | -0.0615 | 130.6191
6 | 1.0175 | 0.00847 | -0.0607 | 120.1299
6.5 | 1.0485 | 0.01105 | -0.0579 | 94.8869
7 | 1.088 | 0.01259 | -0.056 | 86.4178
7.5 | 1.1334 | 0.01343 | -0.0548 | 84.3931
8 | 1.175 | 0.01449 | -0.053 | 81.0904
8.5 | 1.2122 | 0.01574 | -0.0507 | 77.014
9 | 1.2503 | 0.01675 | -0.0485 | 74.6448
9.5 | 1.2653 | 0.01863 | -0.0427 | 67.9173
10 | 1.2799 | 0.0207 | -0.0378 | 61.8309
10.5 | 1.2947 | 0.02311 | -0.0337 | 56.0234
11 | 1.3068 | 0.026 | -0.0302 | 50.2615
11.5 | 1.3044 | 0.03053 | -0.0262 | 42.7252
12 | 1.2987 | 0.03617 | -0.0224 | 35.9054
12.5 | 1.2994 | 0.04161 | -0.0199 | 31.2281
13 | 1.3044 | 0.04645 | -0.0188 | 28.0818
13.5 | 1.3046 | 0.05207 | -0.0183 | 25.0547
14 | 1.2866 | 0.06076 | -0.0187 | 21.1751
14.5 | 1.2623 | 0.07117 | -0.0211 | 17.7364
15 | 1.2314 | 0.08388 | -0.0258 | 14.6805
15.5 | 1.2006 | 0.09806 | -0.0327 | 12.2435
16 | 1.1608 | 0.11596 | -0.0426 | 10.0103

## 45. Re 1M Mach 0.25 (1)
BIGFOIL.COM POLAR EXPORT
NACA65-609 a=0.2
NACA65-609 a=0.2 |  |  |  | Cl Max: | 1.152 | at alpha= | 8 | deg
JavaFoil+Calcfoil stall+Eppler ext transition |  |  |  | L/D Max: | 158.674 | at alpha= | 3.5 | deg
Re: | 1000000 |  |  | Cd Min: | 0.00462 | at alpha= | 2 | deg
Mach: | 0.25 |  |  | Cl=0 at alpha= | -3.1222 | deg
|  |  |  | @ Cl=0.1, Cd= | 0.029902
|  |  |  | @ Cl=0.4, Cd= | 0.10021
|  |  |  | @ Cl=0.6, Cd= | 0.10021
alpha (deg) | Cl | Cd | Cm | Cl/Cd
-12.5 | -0.053 | 0.09216 | -0.02 | -0.578
-12 | -0.05 | 0.08688 | -0.02 | -0.58
-11.5 | -0.048 | 0.08207 | -0.02 | -0.58
-11 | -0.045 | 0.07743 | -0.02 | -0.578
-10.5 | -0.084 | 0.07291 | -0.02 | -1.159
-10 | -0.132 | 0.07084 | -0.02 | -1.866
-9.5 | -0.165 | 0.07553 | -0.02 | -2.182
-9 | -0.19 | 0.06936 | -0.02 | -2.744
-8.5 | -0.21 | 0.0639 | -0.019 | -3.279
-8 | -0.222 | 0.05955 | -0.019 | -3.732
-7.5 | -0.228 | 0.05564 | -0.019 | -4.097
-7 | -0.227 | 0.05293 | -0.019 | -4.279
-6.5 | -0.218 | 0.04853 | -0.019 | -4.484
-6 | -0.202 | 0.04525 | -0.019 | -4.454
-5.5 | -0.179 | 0.04382 | -0.018 | -4.074
-5 | -0.149 | 0.0404 | -0.018 | -3.699
-4.5 | -0.115 | 0.03779 | -0.019 | -3.043
-4 | -0.076 | 0.03583 | -0.02 | -2.127
-3.5 | -0.034 | 0.03365 | -0.021 | -1.007
-3 | 0.011 | 0.03226 | -0.021 | 0.345
-2.5 | 0.058 | 0.0309 | -0.022 | 1.878
-2 | 0.106 | 0.02976 | -0.022 | 3.567
-1.5 | 0.155 | 0.02911 | -0.022 | 5.324
-1 | 0.204 | 0.02824 | -0.025 | 7.241
-0.5 | 0.315 | 0.00684 | -0.054 | 46.055
0 | 0.376 | 0.00674 | -0.055 | 55.764
0.5 | 0.436 | 0.0067 | -0.055 | 65.078
1 | 0.496 | 0.00666 | -0.056 | 74.426
1.5 | 0.556 | 0.00488 | -0.056 | 113.946
2 | 0.615 | 0.00462 | -0.057 | 133.229
2.5 | 0.675 | 0.00469 | -0.057 | 143.714
3 | 0.734 | 0.00484 | -0.058 | 151.648
3.5 | 0.793 | 0.005 | -0.058 | 158.674
4 | 0.851 | 0.00639 | -0.059 | 133.176
4.5 | 0.907 | 0.00685 | -0.059 | 132.504
5 | 0.962 | 0.00738 | -0.06 | 130.233
5.5 | 1.006 | 0.01213 | -0.06 | 82.924
6 | 1.052 | 0.0129 | -0.06 | 81.499
6.5 | 1.093 | 0.01369 | -0.061 | 79.885
7 | 1.127 | 0.0146 | -0.061 | 77.207
7.5 | 1.146 | 0.01565 | -0.061 | 73.238
8 | 1.152 | 0.01675 | -0.062 | 68.789
8.5 | 1.142 | 0.01812 | -0.062 | 63.022
9 | 1.115 | 0.01932 | -0.062 | 57.696
9.5 | 0.891 | 0.06171 | -0.025 | 14.438
10 | 0.842 | 0.06751 | -0.024 | 12.471
10.5 | 0.779 | 0.07221 | -0.024 | 10.789
11 | 0.704 | 0.07814 | -0.023 | 9.004
11.5 | 0.618 | 0.08508 | -0.023 | 7.263
12 | 0.525 | 0.08955 | -0.025 | 5.858
12.5 | 0.425 | 0.09419 | -0.026 | 4.51
13 | 0.317 | 0.10021 | -0.026 | 3.168

## 46. Re 1M Mach 0.25 (2)
BIGFOIL.COM POLAR EXPORT
NACA65-609 a=0.2
NACA65-609 a=0.2 |  |  |  | Cl Max: | 1.2791 | at alpha= | 11.5 | deg
XFOIL ncrit=9 |  |  |  | L/D Max: | 145.737 | at alpha= | 4.5 | deg
Re: | 1000000 |  |  | Cd Min: | 0.22857 | at alpha= | -18.5 | deg
Mach: | 0.25 |  |  | Cl=0 at alpha= | -3.4023 | deg
|  |  |  | @ Cl=0.1, Cd= | 0.018329
|  |  |  | @ Cl=0.4, Cd= | 0.00758
|  |  |  | @ Cl=0.6, Cd= | 0.0051757
alpha (deg) | Cl | Cd | Cm | Cl/Cd
-18.5 | -0.6307 | 0.22857 | 0.0416 | -2.7593
-18 | -0.6122 | 0.22205 | 0.0374 | -2.757
-17.5 | -0.593 | 0.21545 | 0.0331 | -2.7524
-17 | -0.5739 | 0.2087 | 0.0289 | -2.7499
-16.5 | -0.5551 | 0.2019 | 0.0248 | -2.7494
-16 | -0.5364 | 0.19505 | 0.0208 | -2.7501
-15.5 | -0.5179 | 0.18806 | 0.0168 | -2.7539
-15 | -0.4997 | 0.18109 | 0.013 | -2.7594
-14.5 | -0.4808 | 0.17388 | 0.009 | -2.7651
-14 | -0.4634 | 0.16694 | 0.0053 | -2.7758
-13.5 | -0.4468 | 0.15986 | 0.0015 | -2.7949
-13 | -0.4319 | 0.15249 | -0.0026 | -2.8323
-12.5 | -0.4164 | 0.14543 | -0.0061 | -2.8632
-12 | -0.4035 | 0.13702 | -0.0091 | -2.9448
-11.5 | -0.3885 | 0.13052 | -0.0122 | -2.9766
-11 | -0.3738 | 0.12384 | -0.0154 | -3.0184
-10 | -0.3296 | 0.10914 | -0.0267 | -3.02
-9.5 | -0.3144 | 0.10287 | -0.0305 | -3.0563
-9 | -0.3044 | 0.0968 | -0.033 | -3.1446
-8.5 | -0.2961 | 0.09069 | -0.036 | -3.265
-8 | -0.2876 | 0.08455 | -0.0389 | -3.4015
-7.5 | -0.2831 | 0.07859 | -0.0416 | -3.6022
-7 | -0.2769 | 0.0721 | -0.0467 | -3.8405
-6.5 | -0.2579 | 0.06471 | -0.0523 | -3.9855
-6 | -0.2392 | 0.0554 | -0.0573 | -4.3177
-5.5 | -0.2074 | 0.05003 | -0.0597 | -4.1455
-5 | -0.1577 | 0.04412 | -0.0627 | -3.5743
-4.5 | -0.1097 | 0.03807 | -0.0641 | -2.8815
-4 | -0.0612 | 0.03192 | -0.0647 | -1.9173
-3 | 0.0412 | 0.02229 | -0.0646 | 1.8484
-2.5 | 0.0974 | 0.01864 | -0.0638 | 5.2253
-2 | 0.1511 | 0.01221 | -0.0628 | 12.3751
-1.5 | 0.2085 | 0.00988 | -0.0621 | 21.1032
-1 | 0.2661 | 0.00903 | -0.062 | 29.4684
-0.5 | 0.322 | 0.00794 | -0.0617 | 40.5542
0 | 0.38 | 0.00769 | -0.0618 | 49.4148
0.5 | 0.4382 | 0.00737 | -0.062 | 59.4573
1 | 0.4843 | 0.00524 | -0.0606 | 92.4237
1.5 | 0.5405 | 0.00512 | -0.0597 | 105.5664
2 | 0.626 | 0.0052 | -0.066 | 120.3846
2.5 | 0.6786 | 0.00533 | -0.0652 | 127.3171
3 | 0.7326 | 0.00548 | -0.0647 | 133.6861
4 | 0.8439 | 0.00586 | -0.0642 | 144.0102
4.5 | 0.8992 | 0.00617 | -0.0639 | 145.7374
5 | 0.9499 | 0.00698 | -0.0631 | 136.0888
5.5 | 1.0012 | 0.00776 | -0.0624 | 129.0206
6 | 1.0462 | 0.00913 | -0.0608 | 114.5893
6.5 | 1.0721 | 0.01205 | -0.0569 | 88.971
7 | 1.1156 | 0.01324 | -0.0548 | 84.2598
7.5 | 1.1589 | 0.01427 | -0.0527 | 81.2123
8 | 1.2001 | 0.01532 | -0.0503 | 78.3355
8.5 | 1.228 | 0.01684 | -0.0458 | 72.9216
9 | 1.2413 | 0.01888 | -0.0396 | 65.7468
9.5 | 1.2511 | 0.02162 | -0.0342 | 57.8677
10 | 1.2579 | 0.02505 | -0.0296 | 50.2156
10.5 | 1.2635 | 0.02906 | -0.0255 | 43.479
11 | 1.2713 | 0.03328 | -0.0223 | 38.2001
11.5 | 1.2791 | 0.03775 | -0.02 | 33.8834
12 | 1.2733 | 0.0441 | -0.0178 | 28.873
12.5 | 1.2602 | 0.05179 | -0.0166 | 24.3329
13 | 1.2309 | 0.06222 | -0.0177 | 19.783
13.5 | 1.1934 | 0.07517 | -0.0217 | 15.876
14 | 1.166 | 0.08814 | -0.0274 | 13.229
14.5 | 1.147 | 0.1009 | -0.0342 | 11.3677
15 | 1.1181 | 0.11706 | -0.0435 | 9.5515
15.5 | 1.0911 | 0.13452 | -0.054 | 8.1111
16 | 1.0555 | 0.15717 | -0.0669 | 6.7157
16.5 | 0.9983 | 0.19296 | -0.0833 | 5.1736

## 47. Re 1M Mach 0.50 (1)
BIGFOIL.COM POLAR EXPORT
NACA65-609 a=0.2
NACA65-609 a=0.2 |  |  |  | Cl Max: | 1.188 | at alpha= | 20 | deg
JavaFoil+Calcfoil stall+Eppler ext transition |  |  |  | L/D Max: | 140.32 | at alpha= | 2 | deg
Re: | 1000000 |  |  | Cd Min: | 0.00489 | at alpha= | 2 | deg
Mach: | 0.5 |  |  | Cl=0 at alpha= | -3.1571 | deg
|  |  |  | @ Cl=0.1, Cd= | 0.031132
|  |  |  | @ Cl=0.4, Cd= | 0.0095821
|  |  |  | @ Cl=0.6, Cd= | 0.00645
alpha (deg) | Cl | Cd | Cm | Cl/Cd
-20 | -0.908 | 0.19005 | -0.026 | -4.779
-19.5 | -0.88 | 0.1846 | -0.025 | -4.769
-19 | -0.853 | 0.17758 | -0.024 | -4.805
-18.5 | -0.827 | 0.17043 | -0.024 | -4.85
-18 | -0.8 | 0.16548 | -0.025 | -4.835
-17.5 | -0.774 | 0.16063 | -0.025 | -4.816
-17 | -0.747 | 0.15602 | -0.025 | -4.789
-16.5 | -0.721 | 0.15155 | -0.025 | -4.754
-16 | -0.694 | 0.15254 | -0.025 | -4.55
-15.5 | -0.665 | 0.14569 | -0.023 | -4.568
-15 | -0.639 | 0.14197 | -0.024 | -4.499
-14.5 | -0.612 | 0.13627 | -0.024 | -4.492
-14 | -0.585 | 0.13049 | -0.024 | -4.485
-13.5 | -0.558 | 0.12563 | -0.024 | -4.445
-13 | -0.532 | 0.12199 | -0.024 | -4.358
-12.5 | -0.505 | 0.11342 | -0.024 | -4.452
-12 | -0.477 | 0.11253 | -0.023 | -4.243
-11.5 | -0.45 | 0.10926 | -0.023 | -4.121
-11 | -0.423 | 0.10047 | -0.023 | -4.214
-10.5 | -0.397 | 0.10262 | -0.023 | -3.864
-10 | -0.37 | 0.09973 | -0.023 | -3.706
-9.5 | -0.343 | 0.09156 | -0.023 | -3.744
-9 | -0.316 | 0.09255 | -0.024 | -3.413
-8.5 | -0.289 | 0.08423 | -0.024 | -3.431
-8 | -0.262 | 0.07963 | -0.022 | -3.287
-7.5 | -0.235 | 0.07645 | -0.023 | -3.072
-7 | -0.208 | 0.05464 | -0.023 | -3.807
-6.5 | -0.181 | 0.0712 | -0.023 | -2.544
-6 | -0.154 | 0.07394 | -0.023 | -2.087
-5.5 | -0.127 | 0.07418 | -0.023 | -1.718
-5 | -0.101 | 0.07235 | -0.023 | -1.391
-4.5 | -0.074 | 0.04602 | -0.023 | -1.603
-4 | -0.047 | 0.04061 | -0.022 | -1.157
-3.5 | -0.024 | 0.03637 | -0.022 | -0.673
-3 | 0.011 | 0.03563 | -0.02 | 0.314
-2.5 | 0.062 | 0.03249 | -0.023 | 1.905
-2 | 0.116 | 0.03056 | -0.024 | 3.799
-1.5 | 0.171 | 0.02971 | -0.024 | 5.771
-1 | 0.227 | 0.02894 | -0.025 | 7.848
-0.5 | 0.283 | 0.02813 | -0.028 | 10.058
0 | 0.419 | 0.00657 | -0.061 | 63.818
0.5 | 0.487 | 0.00647 | -0.062 | 75.29
1 | 0.554 | 0.00645 | -0.062 | 85.829
1.5 | 0.62 | 0.00645 | -0.063 | 96.172
2 | 0.686 | 0.00489 | -0.063 | 140.32
2.5 | 0.752 | 0.00619 | -0.064 | 121.569
3 | 0.818 | 0.00644 | -0.064 | 126.993
3.5 | 0.883 | 0.00684 | -0.065 | 129.035
4 | 0.946 | 0.00745 | -0.066 | 127.051
4.5 | 1.005 | 0.00807 | -0.066 | 124.66
5 | 1.061 | 0.00877 | -0.066 | 121.02
5.5 | 1.1 | 0.01466 | -0.066 | 75.054
6 | 1.138 | 0.01583 | -0.067 | 71.9
6.5 | 1.161 | 0.01727 | -0.067 | 67.193
7 | 1.142 | 0.01897 | -0.067 | 60.201
7.5 | 0.77 | 0.05271 | -0.022 | 14.605
8 | 0.583 | 0.05519 | -0.027 | 10.563
8.5 | 0.608 | 0.06682 | -0.026 | 9.104
9 | 0.634 | 0.06185 | -0.029 | 10.257
9.5 | 0.66 | 0.06998 | -0.029 | 9.428
10 | 0.685 | 0.08129 | -0.029 | 8.426
10.5 | 0.711 | 0.09536 | -0.031 | 7.454
11 | 0.736 | 0.10182 | -0.032 | 7.228
11.5 | 0.761 | 0.1052 | -0.032 | 7.232
12 | 0.787 | 0.11251 | -0.035 | 6.997
12.5 | 0.812 | 0.11493 | -0.036 | 7.067
13 | 0.837 | 0.12005 | -0.036 | 6.973
13.5 | 0.862 | 0.1256 | -0.037 | 6.864
14 | 0.888 | 0.13251 | -0.039 | 6.704
14.5 | 0.913 | 0.13835 | -0.04 | 6.598
15 | 0.938 | 0.14066 | -0.041 | 6.668
15.5 | 0.964 | 0.14594 | -0.043 | 6.608
16 | 0.989 | 0.15173 | -0.044 | 6.517
16.5 | 1.013 | 0.15822 | -0.044 | 6.406
17 | 1.041 | 0.16847 | -0.047 | 6.182
17.5 | 1.064 | 0.17077 | -0.047 | 6.233
18 | 1.089 | 0.17635 | -0.048 | 6.174
18.5 | 1.114 | 0.18331 | -0.049 | 6.076
19 | 1.14 | 0.18795 | -0.051 | 6.067
19.5 | 1.164 | 0.19235 | -0.051 | 6.053
20 | 1.188 | 0.19734 | -0.052 | 6.021

## 48. Re 1M Mach 0.50 (2)
BIGFOIL.COM POLAR EXPORT
NACA65-609 a=0.2
NACA65-609 a=0.2 |  |  |  | Cl Max: | 1.2077 | at alpha= | 8 | deg
XFOIL ncrit=9 |  |  |  | L/D Max: | 146.115 | at alpha= | 4 | deg
Re: | 1000000 |  |  | Cd Min: | 0.26175 | at alpha= | -19.5 | deg
Mach: | 0.5 |  |  | Cl=0 at alpha= | -3.4278 | deg
|  |  |  | @ Cl=0.1, Cd= | 0.022849
|  |  |  | @ Cl=0.4, Cd= | 0.0083335
|  |  |  | @ Cl=0.6, Cd= | 0.0058894
alpha (deg) | Cl | Cd | Cm | Cl/Cd
-19.5 | -0.7268 | 0.26175 | 0.061 | -2.7767
-19 | -0.7037 | 0.25386 | 0.0557 | -2.772
-18.5 | -0.6804 | 0.24619 | 0.0504 | -2.7637
-18 | -0.6569 | 0.23832 | 0.0453 | -2.7564
-17.5 | -0.633 | 0.23038 | 0.0402 | -2.7476
-17 | -0.6093 | 0.22247 | 0.0351 | -2.7388
-16.5 | -0.586 | 0.21464 | 0.0303 | -2.7302
-16 | -0.5624 | 0.20675 | 0.0254 | -2.7202
-15.5 | -0.5383 | 0.19882 | 0.0206 | -2.7075
-15 | -0.5154 | 0.19107 | 0.0159 | -2.6974
-14.5 | -0.4929 | 0.18327 | 0.011 | -2.6895
-14 | -0.4708 | 0.17562 | 0.0065 | -2.6808
-13.5 | -0.4496 | 0.16787 | 0.0019 | -2.6783
-13 | -0.4297 | 0.16001 | -0.0028 | -2.6855
-12.5 | -0.4097 | 0.1524 | -0.007 | -2.6883
-12 | -0.3904 | 0.1442 | -0.0101 | -2.7074
-11.5 | -0.3692 | 0.13684 | -0.0147 | -2.698
-11 | -0.3422 | 0.1288 | -0.021 | -2.6568
-10.5 | -0.3254 | 0.1223 | -0.0239 | -2.6607
-10 | -0.3107 | 0.11572 | -0.0275 | -2.6849
-9.5 | -0.2946 | 0.10904 | -0.031 | -2.7018
-9 | -0.2787 | 0.10227 | -0.0345 | -2.7251
-8.5 | -0.264 | 0.09562 | -0.0381 | -2.7609
-8 | -0.249 | 0.08903 | -0.0415 | -2.7968
-7.5 | -0.2347 | 0.08258 | -0.0448 | -2.8421
-7 | -0.223 | 0.07536 | -0.0469 | -2.9591
-6.5 | -0.2138 | 0.06951 | -0.0495 | -3.0758
-6 | -0.2046 | 0.06356 | -0.0543 | -3.219
-5.5 | -0.1775 | 0.05699 | -0.0612 | -3.1146
-5 | -0.1398 | 0.05031 | -0.0672 | -2.7788
-4.5 | -0.098 | 0.0437 | -0.0706 | -2.2426
-4 | -0.0588 | 0.03588 | -0.0731 | -1.6388
-3.5 | -0.0085 | 0.03046 | -0.0743 | -0.27905
-3 | 0.0504 | 0.02566 | -0.0746 | 1.9641
-2.5 | 0.1171 | 0.02188 | -0.0736 | 5.3519
-1.5 | 0.2401 | 0.0121 | -0.0719 | 19.843
-1 | 0.3057 | 0.01002 | -0.0711 | 30.509
-0.5 | 0.3695 | 0.00859 | -0.0704 | 43.0151
0 | 0.4349 | 0.00804 | -0.0703 | 54.092
0.5 | 0.5008 | 0.00769 | -0.0703 | 65.1235
1 | 0.5664 | 0.00731 | -0.0705 | 77.4829
1.5 | 0.6085 | 0.00553 | -0.0658 | 110.0362
2 | 0.7176 | 0.00562 | -0.0749 | 127.6868
2.5 | 0.7762 | 0.00579 | -0.0734 | 134.0587
3 | 0.8367 | 0.00601 | -0.0723 | 139.218
3.5 | 0.8993 | 0.00626 | -0.0714 | 143.6581
4 | 0.9629 | 0.00659 | -0.0705 | 146.1153
4.5 | 1.0243 | 0.00713 | -0.0691 | 143.6606
5 | 1.0779 | 0.00824 | -0.0667 | 130.8131
5.5 | 1.1271 | 0.00959 | -0.0635 | 117.5287
6 | 1.1313 | 0.01307 | -0.0549 | 86.557
6.5 | 1.1545 | 0.01483 | -0.0478 | 77.849
7 | 1.1785 | 0.01692 | -0.0417 | 69.6513
7.5 | 1.1922 | 0.02008 | -0.0359 | 59.3725
8 | 1.2077 | 0.02363 | -0.031 | 51.1088
8.5 | 1.2036 | 0.0289 | -0.0262 | 41.6471
9 | 1.2 | 0.03458 | -0.0217 | 34.7021
9.5 | 1.1971 | 0.04078 | -0.0175 | 29.3551
10 | 1.1894 | 0.0483 | -0.0151 | 24.6253
10.5 | 1.1703 | 0.05784 | -0.0154 | 20.2334
11 | 1.1456 | 0.06903 | -0.0187 | 16.5957
11.5 | 1.1163 | 0.08215 | -0.0247 | 13.5886
12 | 1.0873 | 0.09669 | -0.0329 | 11.2452
12.5 | 1.0618 | 0.11206 | -0.0424 | 9.4753
13 | 1.0386 | 0.12857 | -0.0527 | 8.0781

## 49. Re 2M Mach 0.00 (1)
BIGFOIL.COM POLAR EXPORT
NACA65-609 a=0.2
NACA65-609 a=0.2 |  |  |  | Cl Max: | 1.164 | at alpha= | 8.5 | deg
JavaFoil+Calcfoil stall+Eppler ext transition |  |  |  | L/D Max: | 177.299 | at alpha= | 4.5 | deg
Re: | 2000000 |  |  | Cd Min: | 0.00429 | at alpha= | 3 | deg
Mach: | 0 |  |  | Cl=0 at alpha= | -3.125 | deg
|  |  |  | @ Cl=0.1, Cd= | 0.0064086
|  |  |  | @ Cl=0.4, Cd= | 0.006009
|  |  |  | @ Cl=0.6, Cd= | 0.0044341
alpha (deg) | Cl | Cd | Cm | Cl/Cd
-15 | -0.219 | 0.11349 | -0.019 | -1.928
-14.5 | -0.231 | 0.10728 | -0.019 | -2.155
-14 | -0.244 | 0.10142 | -0.019 | -2.406
-13.5 | -0.257 | 0.09784 | -0.019 | -2.628
-13 | -0.27 | 0.09262 | -0.019 | -2.918
-12.5 | -0.283 | 0.08847 | -0.019 | -3.201
-12 | -0.296 | 0.08354 | -0.019 | -3.539
-11.5 | -0.305 | 0.07864 | -0.019 | -3.88
-11 | -0.311 | 0.07492 | -0.019 | -4.151
-10.5 | -0.315 | 0.0733 | -0.019 | -4.298
-10 | -0.317 | 0.06826 | -0.019 | -4.647
-9.5 | -0.317 | 0.06549 | -0.019 | -4.838
-9 | -0.314 | 0.0613 | -0.019 | -5.117
-8.5 | -0.307 | 0.05643 | -0.019 | -5.444
-8 | -0.297 | 0.05334 | -0.019 | -5.57
-7.5 | -0.283 | 0.05005 | -0.019 | -5.659
-7 | -0.265 | 0.04711 | -0.019 | -5.631
-6.5 | -0.243 | 0.04427 | -0.019 | -5.491
-6 | -0.217 | 0.04204 | -0.019 | -5.159
-5.5 | -0.187 | 0.04016 | -0.019 | -4.648
-5 | -0.153 | 0.03793 | -0.02 | -4.03
-4.5 | -0.116 | 0.03544 | -0.021 | -3.266
-4 | -0.076 | 0.03359 | -0.022 | -2.257
-3.5 | -0.033 | 0.03201 | -0.023 | -1.044
-3 | 0.011 | 0.0304 | -0.024 | 0.36
-2.5 | 0.07 | 0.00645 | -0.051 | 10.913
-2 | 0.128 | 0.00637 | -0.051 | 20.162
-1.5 | 0.187 | 0.00625 | -0.052 | 29.915
-1 | 0.246 | 0.00617 | -0.052 | 39.916
-0.5 | 0.305 | 0.00609 | -0.053 | 50.077
0 | 0.364 | 0.00604 | -0.053 | 60.224
0.5 | 0.422 | 0.00599 | -0.053 | 70.499
1 | 0.48 | 0.00594 | -0.054 | 80.808
1.5 | 0.538 | 0.00433 | -0.054 | 124.152
2 | 0.596 | 0.00443 | -0.055 | 134.576
2.5 | 0.654 | 0.00449 | -0.055 | 145.699
3 | 0.711 | 0.00429 | -0.056 | 165.924
3.5 | 0.768 | 0.00452 | -0.056 | 170.081
4 | 0.825 | 0.00472 | -0.057 | 174.62
4.5 | 0.88 | 0.00496 | -0.058 | 177.299
5 | 0.934 | 0.00662 | -0.058 | 140.965
5.5 | 0.985 | 0.00706 | -0.059 | 139.633
6 | 1.028 | 0.01085 | -0.059 | 94.771
6.5 | 1.072 | 0.01141 | -0.059 | 93.989
7 | 1.11 | 0.01206 | -0.06 | 92.069
7.5 | 1.137 | 0.01287 | -0.06 | 88.344
8 | 1.156 | 0.01355 | -0.06 | 85.263
8.5 | 1.164 | 0.01449 | -0.061 | 80.359
9 | 1.163 | 0.01565 | -0.061 | 74.317
9.5 | 1.152 | 0.01654 | -0.062 | 69.629
10 | 1.131 | 0.01765 | -0.062 | 64.056
10.5 | 1.1 | 0.01893 | -0.062 | 58.094
11 | 1.06 | 0.02042 | -0.062 | 51.9
11.5 | 1.006 | 0.02332 | -0.062 | 43.124
12 | 0.813 | 0.07891 | -0.031 | 10.307
12.5 | 0.771 | 0.08631 | -0.028 | 8.931
13 | 0.728 | 0.09177 | -0.028 | 7.931
13.5 | 0.685 | 0.09532 | -0.03 | 7.189

## 50. Re 2M Mach 0.00 (2)
BIGFOIL.COM POLAR EXPORT
NACA65-609 a=0.2
NACA65-609 a=0.2 |  |  |  | Cl Max: | 1.4159 | at alpha= | 13.5 | deg
XFOIL ncrit=9 |  |  |  | L/D Max: | 170.126 | at alpha= | 4 | deg
Re: | 2000000 |  |  | Cd Min: | 0.14234 | at alpha= | 18.5 | deg
Mach: | 0 |  |  | Cl=0 at alpha= | -99 | deg
|  |  |  | @ Cl=0.1, Cd= | 0.00628
|  |  |  | @ Cl=0.4, Cd= | 0.0062371
|  |  |  | @ Cl=0.6, Cd= | 0.0041493
alpha (deg) | Cl | Cd | Cm | Cl/Cd
0 | 0.3653 | 0.00628 | -0.0593 | 58.1688
0.5 | 0.4219 | 0.00621 | -0.0597 | 67.9388
1 | 0.4779 | 0.0058 | -0.0602 | 82.3966
1.5 | 0.5251 | 0.00419 | -0.0593 | 125.3222
2 | 0.5741 | 0.00412 | -0.0575 | 139.3447
2.5 | 0.6538 | 0.00421 | -0.0632 | 155.2969
3 | 0.7075 | 0.00435 | -0.0631 | 162.6437
3.5 | 0.76 | 0.00452 | -0.0627 | 168.1416
4 | 0.8132 | 0.00478 | -0.0626 | 170.1255
4.5 | 0.8631 | 0.00557 | -0.0622 | 154.9551
5 | 0.9144 | 0.00619 | -0.0621 | 147.7221
5.5 | 0.9645 | 0.00695 | -0.0618 | 138.777
6 | 1.0057 | 0.00868 | -0.0604 | 115.8641
6.5 | 1.0483 | 0.01011 | -0.059 | 103.6894
7 | 1.0969 | 0.0108 | -0.0584 | 101.5648
7.5 | 1.1459 | 0.01138 | -0.0579 | 100.6942
8 | 1.1925 | 0.01212 | -0.0571 | 98.3911
8.5 | 1.2386 | 0.01282 | -0.0562 | 96.6147
9 | 1.2803 | 0.01382 | -0.0546 | 92.6411
9.5 | 1.3185 | 0.01489 | -0.0525 | 88.5494
10 | 1.3538 | 0.01598 | -0.05 | 84.7184
10.5 | 1.3738 | 0.01738 | -0.045 | 79.0449
11 | 1.3885 | 0.01917 | -0.0398 | 72.4309
11.5 | 1.398 | 0.02166 | -0.035 | 64.5429
12 | 1.4035 | 0.02483 | -0.0308 | 56.5244
12.5 | 1.4042 | 0.02878 | -0.027 | 48.7908
13 | 1.3893 | 0.03473 | -0.0231 | 40.0029
13.5 | 1.4159 | 0.03679 | -0.0225 | 38.486
14 | 1.4138 | 0.04207 | -0.021 | 33.6059
14.5 | 1.409 | 0.04804 | -0.0203 | 29.3297
15 | 1.4027 | 0.05472 | -0.0206 | 25.6341
15.5 | 1.4026 | 0.0611 | -0.0218 | 22.9558
16 | 1.3873 | 0.07026 | -0.0242 | 19.7452
16.5 | 1.3579 | 0.0826 | -0.0287 | 16.4395
17 | 1.3478 | 0.09262 | -0.0333 | 14.5519
17.5 | 1.3221 | 0.10633 | -0.0402 | 12.4339
18 | 1.3116 | 0.11762 | -0.0464 | 11.1512
18.5 | 1.2467 | 0.14234 | -0.0605 | 8.7586

## 51. Re 2M Mach 0.10 (1)
BIGFOIL.COM POLAR EXPORT
NACA65-609 a=0.2
NACA65-609 a=0.2 |  |  |  | Cl Max: | 1.163 | at alpha= | 8.5 | deg
JavaFoil+Calcfoil stall+Eppler ext transition |  |  |  | L/D Max: | 176.652 | at alpha= | 4.5 | deg
Re: | 2000000 |  |  | Cd Min: | 0.00421 | at alpha= | 2.5 | deg
Mach: | 0.1 |  |  | Cl=0 at alpha= | -3.1222 | deg
|  |  |  | @ Cl=0.1, Cd= | 0.0064
|  |  |  | @ Cl=0.4, Cd= | 0.0059907
|  |  |  | @ Cl=0.6, Cd= | 0.0044066
alpha (deg) | Cl | Cd | Cm | Cl/Cd
-14.5 | -0.194 | 0.10837 | -0.019 | -1.793
-14 | -0.208 | 0.1028 | -0.019 | -2.028
-13.5 | -0.223 | 0.09759 | -0.02 | -2.287
-13 | -0.238 | 0.09171 | -0.02 | -2.597
-12.5 | -0.253 | 0.08703 | -0.02 | -2.91
-12 | -0.268 | 0.08344 | -0.02 | -3.214
-11.5 | -0.28 | 0.07836 | -0.02 | -3.575
-11 | -0.288 | 0.07489 | -0.019 | -3.852
-10.5 | -0.295 | 0.0705 | -0.019 | -4.188
-10 | -0.3 | 0.0666 | -0.019 | -4.503
-9.5 | -0.302 | 0.06554 | -0.019 | -4.611
-9 | -0.301 | 0.06155 | -0.019 | -4.898
-8.5 | -0.297 | 0.05837 | -0.019 | -5.096
-8 | -0.29 | 0.05376 | -0.019 | -5.387
-7.5 | -0.278 | 0.05068 | -0.019 | -5.479
-7 | -0.261 | 0.04763 | -0.019 | -5.487
-6.5 | -0.241 | 0.04469 | -0.019 | -5.383
-6 | -0.215 | 0.0421 | -0.02 | -5.117
-5.5 | -0.186 | 0.04039 | -0.019 | -4.603
-5 | -0.153 | 0.03808 | -0.02 | -4.007
-4.5 | -0.116 | 0.03561 | -0.021 | -3.252
-4 | -0.076 | 0.03375 | -0.022 | -2.25
-3.5 | -0.034 | 0.03191 | -0.023 | -1.05
-3 | 0.011 | 0.03077 | -0.023 | 0.356
-2.5 | 0.071 | 0.00646 | -0.051 | 10.935
-2 | 0.129 | 0.00634 | -0.051 | 20.329
-1.5 | 0.188 | 0.00625 | -0.052 | 30.055
-1 | 0.247 | 0.00615 | -0.052 | 40.236
-0.5 | 0.307 | 0.00607 | -0.053 | 50.519
0 | 0.366 | 0.00602 | -0.053 | 60.747
0.5 | 0.424 | 0.00597 | -0.054 | 71.087
1 | 0.483 | 0.00596 | -0.054 | 80.963
1.5 | 0.541 | 0.00432 | -0.055 | 125.109
2 | 0.599 | 0.00441 | -0.055 | 135.683
2.5 | 0.657 | 0.00421 | -0.056 | 156.121
3 | 0.715 | 0.00432 | -0.056 | 165.317
3.5 | 0.772 | 0.00449 | -0.057 | 172.087
4 | 0.829 | 0.00476 | -0.057 | 174.074
4.5 | 0.884 | 0.005 | -0.058 | 176.652
5 | 0.938 | 0.00669 | -0.058 | 140.279
5.5 | 0.99 | 0.00708 | -0.059 | 139.794
6 | 1.033 | 0.01093 | -0.059 | 94.507
6.5 | 1.076 | 0.0115 | -0.059 | 93.6
7 | 1.114 | 0.01216 | -0.06 | 91.604
7.5 | 1.14 | 0.013 | -0.06 | 87.645
8 | 1.157 | 0.0137 | -0.061 | 84.459
8.5 | 1.163 | 0.01466 | -0.061 | 79.345
9 | 1.159 | 0.01589 | -0.061 | 72.934
9.5 | 1.144 | 0.01684 | -0.062 | 67.918
10 | 1.118 | 0.01798 | -0.062 | 62.208
10.5 | 1.082 | 0.01927 | -0.062 | 56.16
11 | 1.034 | 0.02104 | -0.062 | 49.13
11.5 | 0.831 | 0.07346 | -0.034 | 11.311
12 | 0.784 | 0.08018 | -0.029 | 9.777
12.5 | 0.737 | 0.08616 | -0.029 | 8.559
13 | 0.689 | 0.09274 | -0.028 | 7.431
13.5 | 0.642 | 0.0951 | -0.03 | 6.747

## 52. Re 2M Mach 0.10 (2)
BIGFOIL.COM POLAR EXPORT
NACA65-609 a=0.2
NACA65-609 a=0.2 |  |  |  | Cl Max: | 1.405 | at alpha= | 13.5 | deg
XFOIL ncrit=9 |  |  |  | L/D Max: | 170.458 | at alpha= | 4 | deg
Re: | 2000000 |  |  | Cd Min: | 0.24493 | at alpha= | -20 | deg
Mach: | 0.1 |  |  | Cl=0 at alpha= | -3.2854 | deg
|  |  |  | @ Cl=0.1, Cd= | 0.00835
|  |  |  | @ Cl=0.4, Cd= | 0.00624
|  |  |  | @ Cl=0.6, Cd= | 0.0041586
alpha (deg) | Cl | Cd | Cm | Cl/Cd
-20 | -0.6766 | 0.24493 | 0.0524 | -2.7624
-19.5 | -0.6583 | 0.23875 | 0.0481 | -2.7573
-19 | -0.64 | 0.2324 | 0.0439 | -2.7539
-18.5 | -0.6216 | 0.226 | 0.0397 | -2.7504
-18 | -0.6031 | 0.21936 | 0.0357 | -2.7494
-17.5 | -0.5842 | 0.21262 | 0.0315 | -2.7476
-17 | -0.5657 | 0.20585 | 0.0275 | -2.7481
-16.5 | -0.5478 | 0.19908 | 0.0236 | -2.7517
-16 | -0.5301 | 0.19216 | 0.0196 | -2.7586
-15.5 | -0.5127 | 0.18515 | 0.0157 | -2.7691
-15 | -0.4957 | 0.17819 | 0.0119 | -2.7819
-14.5 | -0.4794 | 0.17087 | 0.0081 | -2.8056
-14 | -0.4631 | 0.16403 | 0.0045 | -2.8233
-13.5 | -0.4477 | 0.15684 | 0.001 | -2.8545
-13 | -0.4337 | 0.14915 | -0.0026 | -2.9078
-12.5 | -0.4191 | 0.14214 | -0.006 | -2.9485
-12 | -0.4077 | 0.13491 | -0.0092 | -3.022
-11 | -0.3639 | 0.12002 | -0.0204 | -3.032
-10 | -0.3405 | 0.10713 | -0.0256 | -3.1784
-9.5 | -0.329 | 0.10073 | -0.0285 | -3.2662
-9 | -0.3181 | 0.09446 | -0.0314 | -3.3676
-8.5 | -0.3099 | 0.08789 | -0.0343 | -3.526
-8 | -0.3034 | 0.08182 | -0.0371 | -3.7081
-7.5 | -0.3063 | 0.07609 | -0.0395 | -4.0255
-7 | -0.2941 | 0.06881 | -0.046 | -4.2741
-6.5 | -0.2732 | 0.06097 | -0.0516 | -4.4809
-6 | -0.2513 | 0.05021 | -0.0571 | -5.005
-5.5 | -0.2121 | 0.04607 | -0.0593 | -4.6039
-5 | -0.1627 | 0.04007 | -0.061 | -4.0604
-4.5 | -0.1166 | 0.03347 | -0.0619 | -3.4837
-4 | -0.0676 | 0.02709 | -0.062 | -2.4954
-3.5 | -0.023 | 0.01298 | -0.0594 | -1.772
-3 | 0.0306 | 0.00964 | -0.0589 | 3.1743
-2.5 | 0.0861 | 0.00856 | -0.0588 | 10.0584
-2 | 0.1417 | 0.00772 | -0.0588 | 18.3549
-1.5 | 0.1977 | 0.00723 | -0.0589 | 27.3444
-1 | 0.2536 | 0.00663 | -0.059 | 38.2504
-0.5 | 0.3107 | 0.00654 | -0.0594 | 47.5076
0 | 0.3675 | 0.00628 | -0.0597 | 58.5191
0.5 | 0.4244 | 0.00621 | -0.0601 | 68.3414
1 | 0.4808 | 0.00584 | -0.0605 | 82.3288
1.5 | 0.5283 | 0.0042 | -0.0596 | 125.7857
2 | 0.577 | 0.00413 | -0.0577 | 139.7094
2.5 | 0.6573 | 0.00423 | -0.0634 | 155.3901
3 | 0.7118 | 0.00437 | -0.0634 | 162.8833
3.5 | 0.7645 | 0.00455 | -0.0631 | 168.022
4 | 0.8182 | 0.0048 | -0.063 | 170.4583
4.5 | 0.8682 | 0.0056 | -0.0625 | 155.0357
5 | 0.9199 | 0.00623 | -0.0623 | 147.6565
5.5 | 0.9701 | 0.007 | -0.0619 | 138.5857
6 | 1.0106 | 0.00883 | -0.0604 | 114.4507
6.5 | 1.0539 | 0.0102 | -0.059 | 103.3235
7 | 1.1028 | 0.01089 | -0.0583 | 101.2672
7.5 | 1.1521 | 0.01147 | -0.0578 | 100.4446
8 | 1.1985 | 0.01225 | -0.0567 | 97.8367
8.5 | 1.2442 | 0.01301 | -0.0557 | 95.6341
9 | 1.2839 | 0.01416 | -0.0536 | 90.6709
9.5 | 1.3226 | 0.01516 | -0.0515 | 87.2427
10 | 1.3553 | 0.01632 | -0.0484 | 83.0453
10.5 | 1.3708 | 0.01786 | -0.0426 | 76.7525
11 | 1.3848 | 0.01987 | -0.0377 | 69.693
11.5 | 1.3928 | 0.02264 | -0.033 | 61.5194
12 | 1.3959 | 0.0262 | -0.0288 | 53.2786
12.5 | 1.3956 | 0.03046 | -0.0252 | 45.8175
13 | 1.3809 | 0.03665 | -0.0217 | 37.678
13.5 | 1.405 | 0.03909 | -0.0211 | 35.9427
14 | 1.3994 | 0.04499 | -0.0199 | 31.1047
14.5 | 1.3912 | 0.05172 | -0.0196 | 26.8987
15 | 1.3803 | 0.05944 | -0.0205 | 23.2217
15.5 | 1.3744 | 0.0671 | -0.0225 | 20.4829
16 | 1.3523 | 0.07801 | -0.0262 | 17.335
16.5 | 1.316 | 0.09257 | -0.0326 | 14.2163
17 | 1.2986 | 0.10482 | -0.0388 | 12.3889
17.5 | 1.2661 | 0.12109 | -0.0478 | 10.4559
18 | 1.2452 | 0.13577 | -0.0564 | 9.1714
18.5 | 1.1717 | 0.16592 | -0.0743 | 7.0618

## 53. Re 2M Mach 0.25 (1)
BIGFOIL.COM POLAR EXPORT
NACA65-609 a=0.2
NACA65-609 a=0.2 |  |  |  | Cl Max: | 1.158 | at alpha= | 8 | deg
JavaFoil+Calcfoil stall+Eppler ext transition |  |  |  | L/D Max: | 175.01 | at alpha= | 4 | deg
Re: | 2000000 |  |  | Cd Min: | 0.00425 | at alpha= | 2.5 | deg
Mach: | 0.25 |  |  | Cl=0 at alpha= | -3.1222 | deg
|  |  |  | @ Cl=0.1, Cd= | 0.016491
|  |  |  | @ Cl=0.4, Cd= | 0.0945
|  |  |  | @ Cl=0.6, Cd= | 0.0945
alpha (deg) | Cl | Cd | Cm | Cl/Cd
-12.5 | -0.053 | 0.08704 | -0.021 | -0.612
-12 | -0.05 | 0.08321 | -0.021 | -0.607
-11.5 | -0.048 | 0.07856 | -0.021 | -0.606
-11 | -0.045 | 0.07375 | -0.021 | -0.608
-10.5 | -0.085 | 0.0684 | -0.021 | -1.236
-10 | -0.132 | 0.06595 | -0.021 | -2.007
-9.5 | -0.165 | 0.06305 | -0.021 | -2.617
-9 | -0.191 | 0.06015 | -0.021 | -3.167
-8.5 | -0.21 | 0.05591 | -0.021 | -3.751
-8 | -0.222 | 0.05328 | -0.02 | -4.175
-7.5 | -0.228 | 0.05188 | -0.02 | -4.398
-7 | -0.227 | 0.0492 | -0.02 | -4.607
-6.5 | -0.218 | 0.0455 | -0.02 | -4.786
-6 | -0.202 | 0.04286 | -0.02 | -4.705
-5.5 | -0.179 | 0.04126 | -0.02 | -4.331
-5 | -0.15 | 0.03851 | -0.02 | -3.884
-4.5 | -0.115 | 0.03636 | -0.021 | -3.167
-4 | -0.076 | 0.03436 | -0.021 | -2.22
-3.5 | -0.034 | 0.03235 | -0.023 | -1.049
-3 | 0.011 | 0.03112 | -0.023 | 0.359
-2.5 | 0.058 | 0.0298 | -0.024 | 1.951
-2 | 0.132 | 0.00635 | -0.053 | 20.814
-1.5 | 0.193 | 0.00625 | -0.053 | 30.835
-1 | 0.254 | 0.00618 | -0.054 | 41.089
-0.5 | 0.315 | 0.00612 | -0.054 | 51.487
0 | 0.376 | 0.00605 | -0.055 | 62.124
0.5 | 0.436 | 0.006 | -0.055 | 72.664
1 | 0.496 | 0.006 | -0.056 | 82.623
1.5 | 0.556 | 0.00438 | -0.056 | 126.735
2 | 0.615 | 0.00449 | -0.057 | 136.962
2.5 | 0.675 | 0.00425 | -0.057 | 158.869
3 | 0.734 | 0.00437 | -0.058 | 168.085
3.5 | 0.793 | 0.00462 | -0.058 | 171.67
4 | 0.851 | 0.00486 | -0.059 | 175.01
4.5 | 0.908 | 0.00645 | -0.059 | 140.602
5 | 0.962 | 0.0069 | -0.06 | 139.358
5.5 | 1.01 | 0.0107 | -0.06 | 94.332
6 | 1.056 | 0.01138 | -0.061 | 92.794
6.5 | 1.098 | 0.01203 | -0.061 | 91.31
7 | 1.132 | 0.01281 | -0.061 | 88.364
7.5 | 1.152 | 0.0137 | -0.062 | 84.084
8 | 1.158 | 0.01459 | -0.062 | 79.376
8.5 | 1.148 | 0.01581 | -0.063 | 72.628
9 | 1.122 | 0.01705 | -0.063 | 65.79
9.5 | 1.077 | 0.01828 | -0.063 | 58.919
10 | 0.846 | 0.06296 | -0.032 | 13.441
10.5 | 0.782 | 0.06776 | -0.031 | 11.542
11 | 0.705 | 0.07342 | -0.029 | 9.605
11.5 | 0.619 | 0.08039 | -0.028 | 7.699
12 | 0.526 | 0.08421 | -0.029 | 6.242
12.5 | 0.426 | 0.08956 | -0.03 | 4.752
13 | 0.318 | 0.0945 | -0.03 | 3.365

## 54. Re 2M Mach 0.25 (2)
BIGFOIL.COM POLAR EXPORT
NACA65-609 a=0.2
NACA65-609 a=0.2 |  |  |  | Cl Max: | 1.3604 | at alpha= | 11.5 | deg
XFOIL ncrit=9 |  |  |  | L/D Max: | 171.113 | at alpha= | 4 | deg
Re: | 2000000 |  |  | Cd Min: | 0.14936 | at alpha= | 16.5 | deg
Mach: | 0.25 |  |  | Cl=0 at alpha= | -3.3229 | deg
|  |  |  | @ Cl=0.1, Cd= | 0.0092616
|  |  |  | @ Cl=0.4, Cd= | 0.0063093
|  |  |  | @ Cl=0.6, Cd= | 0.0043082
alpha (deg) | Cl | Cd | Cm | Cl/Cd
-11.5 | -0.3828 | 0.12954 | -0.0141 | -2.9551
-11 | -0.3596 | 0.1219 | -0.0197 | -2.95
-10.5 | -0.3464 | 0.11541 | -0.0225 | -3.0015
-10 | -0.3345 | 0.10866 | -0.0255 | -3.0784
-9.5 | -0.3215 | 0.10215 | -0.0285 | -3.1473
-9 | -0.3092 | 0.09577 | -0.0316 | -3.2286
-8 | -0.29 | 0.08297 | -0.0376 | -3.4952
-7.5 | -0.2855 | 0.07693 | -0.0403 | -3.7112
-7 | -0.2831 | 0.07063 | -0.0449 | -4.0082
-6.5 | -0.2659 | 0.06306 | -0.051 | -4.2166
-6 | -0.2471 | 0.05323 | -0.057 | -4.6421
-5.5 | -0.2105 | 0.04838 | -0.0598 | -4.351
-5 | -0.1622 | 0.04207 | -0.0623 | -3.8555
-4.5 | -0.1164 | 0.03543 | -0.0638 | -3.2854
-4 | -0.0672 | 0.02914 | -0.0642 | -2.3061
-3.5 | -0.0193 | 0.01988 | -0.0635 | -0.97082
-3 | 0.0352 | 0.01557 | -0.0629 | 2.2608
-2.5 | 0.0898 | 0.00953 | -0.0613 | 9.4229
-2 | 0.1468 | 0.00803 | -0.061 | 18.2814
-1.5 | 0.2055 | 0.0077 | -0.0611 | 26.6883
-1 | 0.2622 | 0.00674 | -0.061 | 38.9021
-0.5 | 0.321 | 0.0066 | -0.0613 | 48.6364
0 | 0.3797 | 0.00633 | -0.0615 | 59.9842
0.5 | 0.4386 | 0.00627 | -0.062 | 69.9522
1 | 0.497 | 0.00598 | -0.0623 | 83.1104
1.5 | 0.5462 | 0.0043 | -0.0616 | 127.0233
2.5 | 0.677 | 0.00432 | -0.0648 | 156.713
3 | 0.7357 | 0.00446 | -0.0653 | 164.9552
3.5 | 0.7901 | 0.00464 | -0.0649 | 170.2802
4 | 0.8453 | 0.00494 | -0.0646 | 171.1134
5 | 0.9499 | 0.00644 | -0.0635 | 147.5
5.5 | 1.0005 | 0.00738 | -0.0628 | 135.5691
6 | 1.0382 | 0.00952 | -0.0604 | 109.0546
6.5 | 1.0852 | 0.01061 | -0.059 | 102.2809
7 | 1.135 | 0.01136 | -0.0578 | 99.912
7.5 | 1.1848 | 0.01203 | -0.0566 | 98.4871
8 | 1.2318 | 0.01285 | -0.055 | 95.8599
8.5 | 1.2732 | 0.01398 | -0.0525 | 91.073
9 | 1.3057 | 0.01544 | -0.0486 | 84.5661
9.5 | 1.3233 | 0.01698 | -0.0423 | 77.9329
10 | 1.3407 | 0.01891 | -0.0371 | 70.899
10.5 | 1.3499 | 0.02174 | -0.0319 | 62.0929
11 | 1.3574 | 0.02514 | -0.0276 | 53.9936
11.5 | 1.3604 | 0.0293 | -0.0237 | 46.43
12 | 1.3601 | 0.03419 | -0.0206 | 39.7806
12.5 | 1.3518 | 0.04031 | -0.0181 | 33.5351
13 | 1.3253 | 0.04908 | -0.0168 | 27.0029
13.5 | 1.3036 | 0.0583 | -0.0176 | 22.3602
14 | 1.2693 | 0.07046 | -0.0209 | 18.0145
14.5 | 1.233 | 0.08456 | -0.027 | 14.5814
15 | 1.1952 | 0.10076 | -0.0355 | 11.8618
15.5 | 1.1662 | 0.11692 | -0.0447 | 9.9743
16.5 | 1.1238 | 0.14936 | -0.0639 | 7.5241

## 55. Re 2M Mach 0.50 (1)
BIGFOIL.COM POLAR EXPORT
NACA65-609 a=0.2
NACA65-609 a=0.2 |  |  |  | Cl Max: | 1.19 | at alpha= | 20 | deg
JavaFoil+Calcfoil stall+Eppler ext transition |  |  |  | L/D Max: | 166.407 | at alpha= | 2.5 | deg
Re: | 2000000 |  |  | Cd Min: | 0.00441 | at alpha= | 2 | deg
Mach: | 0.5 |  |  | Cl=0 at alpha= | -3.1571 | deg
|  |  |  | @ Cl=0.1, Cd= | 0.030022
|  |  |  | @ Cl=0.4, Cd= | 0.006144
|  |  |  | @ Cl=0.6, Cd= | 0.0057661
alpha (deg) | Cl | Cd | Cm | Cl/Cd
-20 | -0.908 | 0.17143 | -0.026 | -5.299
-19.5 | -0.882 | 0.16991 | -0.026 | -5.191
-19 | -0.854 | 0.16162 | -0.025 | -5.282
-18.5 | -0.827 | 0.15678 | -0.025 | -5.274
-18 | -0.8 | 0.15201 | -0.025 | -5.266
-17.5 | -0.774 | 0.14515 | -0.025 | -5.332
-17 | -0.747 | 0.14068 | -0.025 | -5.312
-16.5 | -0.721 | 0.13645 | -0.025 | -5.282
-16 | -0.695 | 0.13747 | -0.025 | -5.052
-15.5 | -0.666 | 0.13112 | -0.024 | -5.078
-15 | -0.639 | 0.12779 | -0.024 | -5.001
-14.5 | -0.612 | 0.12239 | -0.024 | -5.004
-14 | -0.586 | 0.11651 | -0.024 | -5.026
-13.5 | -0.559 | 0.11263 | -0.024 | -4.961
-13 | -0.532 | 0.109 | -0.024 | -4.88
-12.5 | -0.505 | 0.10195 | -0.025 | -4.956
-12 | -0.478 | 0.10047 | -0.024 | -4.757
-11.5 | -0.451 | 0.09705 | -0.023 | -4.642
-11 | -0.424 | 0.08958 | -0.024 | -4.73
-10.5 | -0.397 | 0.09144 | -0.024 | -4.339
-10 | -0.37 | 0.08851 | -0.024 | -4.179
-9.5 | -0.343 | 0.08004 | -0.024 | -4.285
-9 | -0.316 | 0.08105 | -0.025 | -3.901
-8.5 | -0.289 | 0.07335 | -0.025 | -3.943
-8 | -0.262 | 0.06787 | -0.024 | -3.861
-7.5 | -0.235 | 0.05625 | -0.024 | -4.179
-7 | -0.208 | 0.05054 | -0.024 | -4.119
-6.5 | -0.181 | 0.04641 | -0.024 | -3.907
-6 | -0.154 | 0.04326 | -0.025 | -3.571
-5.5 | -0.128 | 0.0403 | -0.025 | -3.166
-5 | -0.101 | 0.03767 | -0.025 | -2.675
-4.5 | -0.074 | 0.04235 | -0.024 | -1.743
-4 | -0.047 | 0.03807 | -0.023 | -1.235
-3.5 | -0.024 | 0.03466 | -0.023 | -0.707
-3 | 0.011 | 0.03365 | -0.022 | 0.333
-2.5 | 0.062 | 0.03131 | -0.024 | 1.979
-2 | 0.116 | 0.02948 | -0.026 | 3.945
-1.5 | 0.172 | 0.0287 | -0.026 | 5.982
-1 | 0.228 | 0.0275 | -0.03 | 8.297
-0.5 | 0.351 | 0.00618 | -0.061 | 56.788
0 | 0.419 | 0.00613 | -0.061 | 68.357
0.5 | 0.487 | 0.00612 | -0.062 | 79.583
1 | 0.554 | 0.00578 | -0.062 | 95.809
1.5 | 0.62 | 0.00576 | -0.063 | 107.62
2 | 0.687 | 0.00441 | -0.063 | 155.781
2.5 | 0.753 | 0.00452 | -0.064 | 166.407
3 | 0.818 | 0.00602 | -0.065 | 135.987
3.5 | 0.884 | 0.00649 | -0.065 | 136.133
4 | 0.948 | 0.00699 | -0.066 | 135.653
4.5 | 1.007 | 0.00751 | -0.066 | 134.187
5 | 1.064 | 0.0081 | -0.067 | 131.285
5.5 | 1.105 | 0.01291 | -0.066 | 85.586
6 | 1.144 | 0.01389 | -0.067 | 82.348
6.5 | 1.166 | 0.01512 | -0.067 | 77.123
7 | 1.148 | 0.01663 | -0.068 | 69.035
7.5 | 0.771 | 0.05008 | -0.028 | 15.397
8 | 0.584 | 0.05249 | -0.031 | 11.13
8.5 | 0.609 | 0.06215 | -0.028 | 9.795
9 | 0.638 | 0.05752 | -0.037 | 11.098
9.5 | 0.661 | 0.06391 | -0.032 | 10.338
10 | 0.686 | 0.07437 | -0.031 | 9.218
10.5 | 0.711 | 0.08455 | -0.033 | 8.411
11 | 0.736 | 0.08929 | -0.033 | 8.247
11.5 | 0.761 | 0.09375 | -0.033 | 8.12
12 | 0.788 | 0.09919 | -0.036 | 7.942
12.5 | 0.813 | 0.1042 | -0.036 | 7.798
13 | 0.837 | 0.10609 | -0.037 | 7.893
13.5 | 0.863 | 0.11234 | -0.038 | 7.681
14 | 0.889 | 0.11755 | -0.04 | 7.559
14.5 | 0.913 | 0.12319 | -0.04 | 7.413
15 | 0.939 | 0.12617 | -0.041 | 7.44
15.5 | 0.965 | 0.13188 | -0.043 | 7.315
16 | 0.989 | 0.13673 | -0.044 | 7.236
16.5 | 1.015 | 0.1421 | -0.045 | 7.14
17 | 1.043 | 0.14776 | -0.048 | 7.059
17.5 | 1.065 | 0.1523 | -0.048 | 6.994
18 | 1.09 | 0.1591 | -0.048 | 6.851
18.5 | 1.117 | 0.16623 | -0.051 | 6.722
19 | 1.141 | 0.16753 | -0.051 | 6.81
19.5 | 1.165 | 0.17411 | -0.052 | 6.693
20 | 1.19 | 0.17773 | -0.053 | 6.698

## 56. Re 2M Mach 0.50 (2)
BIGFOIL.COM POLAR EXPORT
NACA65-609 a=0.2
NACA65-609 a=0.2 |  |  |  | Cl Max: | 1.2666 | at alpha= | 8 | deg
XFOIL ncrit=9 |  |  |  | L/D Max: | 173.808 | at alpha= | 3.5 | deg
Re: | 2000000 |  |  | Cd Min: | 0.12435 | at alpha= | 13 | deg
Mach: | 0.5 |  |  | Cl=0 at alpha= | -3.4104 | deg
|  |  |  | @ Cl=0.1, Cd= | 0.018207
|  |  |  | @ Cl=0.4, Cd= | 0.0068103
|  |  |  | @ Cl=0.6, Cd= | 0.0050842
alpha (deg) | Cl | Cd | Cm | Cl/Cd
-10 | -0.3149 | 0.11461 | -0.0258 | -2.7476
-9.5 | -0.2972 | 0.10765 | -0.0296 | -2.7608
-9 | -0.2802 | 0.10078 | -0.0332 | -2.7803
-8.5 | -0.2646 | 0.09391 | -0.0368 | -2.8176
-8 | -0.2492 | 0.08732 | -0.0403 | -2.8539
-7.5 | -0.2383 | 0.08033 | -0.0433 | -2.9665
-6.5 | -0.2188 | 0.06844 | -0.0493 | -3.197
-6 | -0.209 | 0.06239 | -0.0546 | -3.3499
-5.5 | -0.1812 | 0.05572 | -0.0611 | -3.252
-5 | -0.1477 | 0.04841 | -0.0666 | -3.051
-4.5 | -0.1066 | 0.04155 | -0.0701 | -2.5656
-4 | -0.0637 | 0.034 | -0.0728 | -1.8735
-3.5 | -0.0105 | 0.02851 | -0.0739 | -0.36829
-3 | 0.0481 | 0.02136 | -0.0735 | 2.2519
-2.5 | 0.1095 | 0.01763 | -0.0732 | 6.211
-2 | 0.173 | 0.01296 | -0.0719 | 13.3488
-1.5 | 0.2372 | 0.00889 | -0.0707 | 26.6817
-1 | 0.3019 | 0.00746 | -0.07 | 40.4692
-0.5 | 0.3681 | 0.00692 | -0.0699 | 53.1936
0 | 0.435 | 0.00669 | -0.07 | 65.0224
0.5 | 0.5019 | 0.00648 | -0.0702 | 77.4537
1.5 | 0.627 | 0.0047 | -0.0702 | 133.4043
2 | 0.6809 | 0.00456 | -0.0672 | 149.3202
2.5 | 0.7658 | 0.0047 | -0.0711 | 162.9362
3 | 0.8426 | 0.00492 | -0.0734 | 171.2602
3.5 | 0.9038 | 0.0052 | -0.0723 | 173.8077
4 | 0.9663 | 0.00562 | -0.0713 | 171.9395
4.5 | 1.0239 | 0.00656 | -0.0696 | 156.0823
5 | 1.0812 | 0.00752 | -0.0677 | 143.7766
5.5 | 1.1142 | 0.00993 | -0.0627 | 112.2054
6 | 1.1522 | 0.01168 | -0.0577 | 98.6473
6.5 | 1.1985 | 0.01274 | -0.0534 | 94.0738
7 | 1.2318 | 0.01394 | -0.0471 | 88.3644
7.5 | 1.257 | 0.01592 | -0.0406 | 78.9573
8 | 1.2666 | 0.01928 | -0.0338 | 65.695
8.5 | 1.2626 | 0.0241 | -0.0276 | 52.39
9 | 1.2505 | 0.03002 | -0.022 | 41.6556
9.5 | 1.2385 | 0.03657 | -0.0171 | 33.8666
10 | 1.2249 | 0.04421 | -0.014 | 27.7064
10.5 | 1.2014 | 0.05382 | -0.0138 | 22.3226
11 | 1.174 | 0.06494 | -0.0166 | 18.0782
11.5 | 1.1423 | 0.07801 | -0.0224 | 14.643
12 | 1.1115 | 0.09252 | -0.0304 | 12.0136
12.5 | 1.0848 | 0.10788 | -0.0399 | 10.0556
13 | 1.0601 | 0.12435 | -0.0504 | 8.5251

## 57. Re 3M Mach 0.00 (1)
BIGFOIL.COM POLAR EXPORT
NACA65-609 a=0.2
NACA65-609 a=0.2 |  |  |  | Cl Max: | 1.168 | at alpha= | 8.5 | deg
JavaFoil+Calcfoil stall+Eppler ext transition |  |  |  | L/D Max: | 184.943 | at alpha= | 5 | deg
Re: | 3000000 |  |  | Cd Min: | 0.00419 | at alpha= | 1.5 | deg
Mach: | 0 |  |  | Cl=0 at alpha= | -3.1489 | deg
|  |  |  | @ Cl=0.1, Cd= | 0.0060721
|  |  |  | @ Cl=0.4, Cd= | 0.0057076
|  |  |  | @ Cl=0.6, Cd= | 0.0043097
alpha (deg) | Cl | Cd | Cm | Cl/Cd
-15 | -0.219 | 0.10978 | -0.02 | -1.994
-14.5 | -0.231 | 0.10494 | -0.02 | -2.205
-14 | -0.244 | 0.09967 | -0.02 | -2.449
-13.5 | -0.257 | 0.09344 | -0.02 | -2.753
-13 | -0.27 | 0.08956 | -0.02 | -3.019
-12.5 | -0.283 | 0.08485 | -0.02 | -3.339
-12 | -0.296 | 0.08156 | -0.02 | -3.628
-11.5 | -0.305 | 0.07619 | -0.02 | -4.008
-11 | -0.311 | 0.07232 | -0.02 | -4.303
-10.5 | -0.315 | 0.06901 | -0.02 | -4.57
-10 | -0.317 | 0.0652 | -0.02 | -4.87
-9.5 | -0.317 | 0.06176 | -0.02 | -5.133
-9 | -0.314 | 0.05875 | -0.019 | -5.341
-8.5 | -0.307 | 0.05502 | -0.019 | -5.586
-8 | -0.297 | 0.0516 | -0.019 | -5.761
-7.5 | -0.283 | 0.04901 | -0.02 | -5.781
-7 | -0.265 | 0.04621 | -0.02 | -5.743
-6.5 | -0.243 | 0.04336 | -0.02 | -5.61
-6 | -0.217 | 0.04112 | -0.02 | -5.277
-5.5 | -0.187 | 0.03939 | -0.02 | -4.742
-5 | -0.153 | 0.03717 | -0.021 | -4.116
-4.5 | -0.116 | 0.03473 | -0.022 | -3.339
-4 | -0.076 | 0.03306 | -0.023 | -2.296
-3.5 | -0.033 | 0.03124 | -0.025 | -1.072
-3 | 0.014 | 0.00667 | -0.05 | 2.033
-2.5 | 0.07 | 0.00616 | -0.051 | 11.428
-2 | 0.128 | 0.00599 | -0.051 | 21.425
-1.5 | 0.187 | 0.00594 | -0.052 | 31.514
-1 | 0.246 | 0.00581 | -0.052 | 42.352
-0.5 | 0.305 | 0.00577 | -0.053 | 52.882
0 | 0.364 | 0.00572 | -0.053 | 63.572
0.5 | 0.422 | 0.0057 | -0.053 | 74.077
1 | 0.48 | 0.00566 | -0.054 | 84.804
1.5 | 0.538 | 0.00419 | -0.054 | 128.54
2 | 0.596 | 0.0043 | -0.055 | 138.575
2.5 | 0.654 | 0.00444 | -0.055 | 147.147
3 | 0.711 | 0.00431 | -0.056 | 164.892
3.5 | 0.768 | 0.0045 | -0.056 | 170.722
4 | 0.825 | 0.00468 | -0.057 | 176.429
4.5 | 0.88 | 0.00484 | -0.058 | 181.778
5 | 0.934 | 0.00505 | -0.058 | 184.943
5.5 | 0.986 | 0.00681 | -0.059 | 144.745
6 | 1.031 | 0.01009 | -0.059 | 102.091
6.5 | 1.075 | 0.0106 | -0.059 | 101.359
7 | 1.112 | 0.01118 | -0.06 | 99.472
7.5 | 1.14 | 0.01193 | -0.06 | 95.575
8 | 1.159 | 0.01256 | -0.061 | 92.271
8.5 | 1.168 | 0.01344 | -0.061 | 86.911
9 | 1.166 | 0.01449 | -0.061 | 80.488
9.5 | 1.156 | 0.01526 | -0.062 | 75.752
10 | 1.135 | 0.01626 | -0.062 | 69.757
10.5 | 1.104 | 0.01743 | -0.063 | 63.344
11 | 1.066 | 0.01875 | -0.063 | 56.816
11.5 | 1.02 | 0.02024 | -0.063 | 50.408
12 | 0.968 | 0.02214 | -0.063 | 43.721
12.5 | 0.775 | 0.08179 | -0.034 | 9.475
13 | 0.729 | 0.08936 | -0.03 | 8.157
13.5 | 0.689 | 0.09093 | -0.035 | 7.572

## 58. Re 3M Mach 0.00 (2)
BIGFOIL.COM POLAR EXPORT
NACA65-609 a=0.2
NACA65-609 a=0.2 |  |  |  | Cl Max: | 1.5131 | at alpha= | 15.5 | deg
XFOIL ncrit=9 |  |  |  | L/D Max: | 181.962 | at alpha= | 3.5 | deg
Re: | 3000000 |  |  | Cd Min: | 0.14904 | at alpha= | 20 | deg
Mach: | 0 |  |  | Cl=0 at alpha= | -99 | deg
|  |  |  | @ Cl=0.1, Cd= | 0.006714
|  |  |  | @ Cl=0.4, Cd= | 0.0057372
|  |  |  | @ Cl=0.6, Cd= | 0.0038367
alpha (deg) | Cl | Cd | Cm | Cl/Cd
-2.5 | 0.0821 | 0.00679 | -0.0576 | 12.0913
-2 | 0.1386 | 0.00655 | -0.0579 | 21.1603
-1.5 | 0.1952 | 0.00632 | -0.0582 | 30.8861
-1 | 0.2518 | 0.00614 | -0.0586 | 41.0098
-0.5 | 0.3083 | 0.0059 | -0.0589 | 52.2542
0 | 0.3652 | 0.00578 | -0.0593 | 63.1834
0.5 | 0.4221 | 0.00571 | -0.0597 | 73.9229
1 | 0.4787 | 0.00557 | -0.0602 | 85.9425
1.5 | 0.5302 | 0.00404 | -0.0605 | 131.2376
2 | 0.5822 | 0.00384 | -0.0597 | 151.6146
2.5 | 0.6362 | 0.00383 | -0.0593 | 166.1097
3.5 | 0.7606 | 0.00418 | -0.063 | 181.9617
4 | 0.8117 | 0.0047 | -0.0626 | 172.7021
4.5 | 0.862 | 0.00546 | -0.0623 | 157.8755
5 | 0.9141 | 0.00603 | -0.0622 | 151.592
5.5 | 0.9616 | 0.00713 | -0.0616 | 134.8668
6.5 | 1.0539 | 0.00941 | -0.0599 | 111.9979
7 | 1.1043 | 0.00995 | -0.0596 | 110.9849
7.5 | 1.1541 | 0.0105 | -0.0592 | 109.9143
8 | 1.2032 | 0.01105 | -0.0588 | 108.8869
8.5 | 1.2498 | 0.01178 | -0.058 | 106.0951
9 | 1.2942 | 0.0126 | -0.0568 | 102.7143
9.5 | 1.3312 | 0.0139 | -0.0544 | 95.7698
10 | 1.3701 | 0.01486 | -0.0525 | 92.2005
10.5 | 1.4028 | 0.01603 | -0.0495 | 87.5109
11 | 1.4211 | 0.01731 | -0.0442 | 82.0971
11.5 | 1.4385 | 0.01893 | -0.0396 | 75.9905
12 | 1.4576 | 0.02074 | -0.0359 | 70.2797
12.5 | 1.4647 | 0.02364 | -0.0316 | 61.9585
13 | 1.4808 | 0.02615 | -0.0289 | 56.6272
13.5 | 1.501 | 0.02848 | -0.027 | 52.7037
14 | 1.504 | 0.03254 | -0.0244 | 46.22
14.5 | 1.508 | 0.03679 | -0.0226 | 40.9894
15 | 1.5062 | 0.04195 | -0.0214 | 35.9046
15.5 | 1.5131 | 0.04654 | -0.0211 | 32.5118
16 | 1.5051 | 0.05331 | -0.0214 | 28.233
16.5 | 1.4873 | 0.06203 | -0.0228 | 23.9771
17 | 1.492 | 0.06817 | -0.0247 | 21.8865
17.5 | 1.4824 | 0.07688 | -0.0277 | 19.282
18 | 1.476 | 0.08558 | -0.0313 | 17.247
18.5 | 1.4403 | 0.10019 | -0.038 | 14.3757
19 | 1.4055 | 0.11576 | -0.0462 | 12.1415
19.5 | 1.3761 | 0.13102 | -0.0547 | 10.503
20 | 1.3382 | 0.14904 | -0.0654 | 8.9788

## 59. Re 3M Mach 0.10 (1)
BIGFOIL.COM POLAR EXPORT
NACA65-609 a=0.2
NACA65-609 a=0.2 |  |  |  | Cl Max: | 1.167 | at alpha= | 8.5 | deg
JavaFoil+Calcfoil stall+Eppler ext transition |  |  |  | L/D Max: | 181.223 | at alpha= | 4.5 | deg
Re: | 3000000 |  |  | Cd Min: | 0.00424 | at alpha= | 1.5 | deg
Mach: | 0.1 |  |  | Cl=0 at alpha= | -3.1222 | deg
|  |  |  | @ Cl=0.1, Cd= | 0.00608
|  |  |  | @ Cl=0.4, Cd= | 0.0057048
|  |  |  | @ Cl=0.6, Cd= | 0.0043426
alpha (deg) | Cl | Cd | Cm | Cl/Cd
-14.5 | -0.194 | 0.10664 | -0.02 | -1.823
-14 | -0.209 | 0.09933 | -0.02 | -2.1
-13.5 | -0.223 | 0.09497 | -0.02 | -2.351
-13 | -0.238 | 0.08983 | -0.02 | -2.653
-12.5 | -0.253 | 0.08489 | -0.02 | -2.985
-12 | -0.268 | 0.08081 | -0.02 | -3.32
-11.5 | -0.28 | 0.07583 | -0.02 | -3.697
-11 | -0.289 | 0.07245 | -0.02 | -3.985
-10.5 | -0.295 | 0.06955 | -0.02 | -4.248
-10 | -0.3 | 0.06429 | -0.02 | -4.669
-9.5 | -0.302 | 0.06175 | -0.02 | -4.897
-9 | -0.302 | 0.05879 | -0.02 | -5.131
-8.5 | -0.298 | 0.05603 | -0.019 | -5.311
-8 | -0.29 | 0.05241 | -0.02 | -5.528
-7.5 | -0.278 | 0.04896 | -0.02 | -5.673
-7 | -0.261 | 0.04616 | -0.02 | -5.664
-6.5 | -0.241 | 0.04361 | -0.02 | -5.519
-6 | -0.216 | 0.04112 | -0.02 | -5.241
-5.5 | -0.186 | 0.0395 | -0.02 | -4.709
-5 | -0.153 | 0.03728 | -0.021 | -4.096
-4.5 | -0.116 | 0.03487 | -0.022 | -3.325
-4 | -0.076 | 0.03313 | -0.023 | -2.295
-3.5 | -0.034 | 0.03139 | -0.025 | -1.07
-3 | 0.011 | 0.03014 | -0.025 | 0.364
-2.5 | 0.071 | 0.00615 | -0.051 | 11.499
-2 | 0.129 | 0.00601 | -0.051 | 21.458
-1.5 | 0.188 | 0.00592 | -0.052 | 31.758
-1 | 0.247 | 0.00585 | -0.052 | 42.276
-0.5 | 0.307 | 0.00578 | -0.053 | 53.01
0 | 0.366 | 0.00574 | -0.053 | 63.755
0.5 | 0.424 | 0.00568 | -0.054 | 74.701
1 | 0.483 | 0.00568 | -0.054 | 84.953
1.5 | 0.541 | 0.00424 | -0.055 | 127.703
2 | 0.599 | 0.00434 | -0.055 | 138.048
2.5 | 0.657 | 0.00449 | -0.056 | 146.358
3 | 0.715 | 0.00433 | -0.056 | 165.094
3.5 | 0.772 | 0.0045 | -0.057 | 171.644
4 | 0.829 | 0.00467 | -0.057 | 177.425
4.5 | 0.884 | 0.00488 | -0.058 | 181.223
5 | 0.938 | 0.00649 | -0.058 | 144.456
5.5 | 0.99 | 0.00682 | -0.059 | 145.138
6 | 1.035 | 0.01016 | -0.059 | 101.856
6.5 | 1.079 | 0.01069 | -0.06 | 100.878
7 | 1.116 | 0.01128 | -0.06 | 98.915
7.5 | 1.143 | 0.01204 | -0.06 | 94.904
8 | 1.16 | 0.0127 | -0.061 | 91.37
8.5 | 1.167 | 0.01359 | -0.061 | 85.841
9 | 1.162 | 0.0147 | -0.062 | 79.073
9.5 | 1.148 | 0.01557 | -0.062 | 73.728
10 | 1.122 | 0.01656 | -0.062 | 67.762
10.5 | 1.087 | 0.01774 | -0.063 | 61.243
11 | 1.042 | 0.01914 | -0.063 | 54.453
11.5 | 0.99 | 0.02076 | -0.063 | 47.697
12 | 0.926 | 0.02373 | -0.063 | 39.03
12.5 | 0.74 | 0.08251 | -0.033 | 8.971
13 | 0.691 | 0.08876 | -0.032 | 7.787
13.5 | 0.643 | 0.09244 | -0.033 | 6.96

## 60. Re 3M Mach 0.10 (2)
BIGFOIL.COM POLAR EXPORT
NACA65-609 a=0.2
NACA65-609 a=0.2 |  |  |  | Cl Max: | 1.4896 | at alpha= | 14.5 | deg
XFOIL ncrit=9 |  |  |  | L/D Max: | 182.19 | at alpha= | 3.5 | deg
Re: | 3000000 |  |  | Cd Min: | 0.15084 | at alpha= | 19.5 | deg
Mach: | 0.1 |  |  | Cl=0 at alpha= | -99 | deg
|  |  |  | @ Cl=0.1, Cd= | 0.0068167
|  |  |  | @ Cl=0.4, Cd= | 0.0057501
|  |  |  | @ Cl=0.6, Cd= | 0.0038474
alpha (deg) | Cl | Cd | Cm | Cl/Cd
-2.5 | 0.0828 | 0.00692 | -0.0581 | 11.9653
-2 | 0.1394 | 0.00658 | -0.0583 | 21.1854
-1.5 | 0.1964 | 0.00634 | -0.0586 | 30.9779
-1 | 0.2533 | 0.00615 | -0.0589 | 41.187
-0.5 | 0.3102 | 0.0059 | -0.0592 | 52.5763
0 | 0.3674 | 0.00579 | -0.0596 | 63.4542
0.5 | 0.4246 | 0.00572 | -0.0601 | 74.2308
1 | 0.4816 | 0.00559 | -0.0605 | 86.1538
1.5 | 0.5335 | 0.00405 | -0.0608 | 131.7284
2 | 0.5858 | 0.00385 | -0.0601 | 152.1558
2.5 | 0.6399 | 0.00384 | -0.0595 | 166.6406
3.5 | 0.7652 | 0.0042 | -0.0633 | 182.1905
4 | 0.8166 | 0.00472 | -0.0629 | 173.0085
4.5 | 0.8672 | 0.00549 | -0.0626 | 157.9599
5 | 0.9195 | 0.00606 | -0.0625 | 151.7327
5.5 | 0.967 | 0.0072 | -0.0618 | 134.3056
6 | 1.0103 | 0.00875 | -0.0605 | 115.4629
6.5 | 1.0599 | 0.00947 | -0.06 | 111.9219
7 | 1.1107 | 0.01001 | -0.0596 | 110.959
7.5 | 1.1605 | 0.01059 | -0.0591 | 109.5845
8 | 1.21 | 0.01114 | -0.0586 | 108.6176
8.5 | 1.2558 | 0.01197 | -0.0575 | 104.9123
9 | 1.3004 | 0.01278 | -0.0562 | 101.7527
9.5 | 1.3365 | 0.01414 | -0.0535 | 94.5191
10 | 1.3739 | 0.01518 | -0.0512 | 90.5072
10.5 | 1.4003 | 0.01642 | -0.047 | 85.2801
11 | 1.4166 | 0.01791 | -0.0415 | 79.0955
11.5 | 1.433 | 0.01979 | -0.037 | 72.4103
12 | 1.4511 | 0.02184 | -0.0334 | 66.4423
12.5 | 1.455 | 0.02519 | -0.0291 | 57.761
13 | 1.4695 | 0.02802 | -0.0265 | 52.4447
13.5 | 1.4893 | 0.03058 | -0.0248 | 48.7018
14 | 1.4889 | 0.0352 | -0.0224 | 42.2983
14.5 | 1.4896 | 0.04005 | -0.0209 | 37.1935
15 | 1.4846 | 0.04591 | -0.0201 | 32.3372
15.5 | 1.4895 | 0.05111 | -0.0202 | 29.143
16 | 1.478 | 0.05884 | -0.0213 | 25.119
16.5 | 1.454 | 0.06909 | -0.0238 | 21.045
17 | 1.4549 | 0.07635 | -0.0265 | 19.0557
17.5 | 1.4391 | 0.08683 | -0.0309 | 16.5738
18 | 1.4044 | 0.10156 | -0.038 | 13.8283
18.5 | 1.3807 | 0.11511 | -0.0451 | 11.9946
19 | 1.3371 | 0.13381 | -0.0558 | 9.9925
19.5 | 1.3053 | 0.15084 | -0.066 | 8.6535

## 61. Re 3M Mach 0.25 (1)
BIGFOIL.COM POLAR EXPORT
NACA65-609 a=0.2
NACA65-609 a=0.2 |  |  |  | Cl Max: | 1.161 | at alpha= | 8 | deg
JavaFoil+Calcfoil stall+Eppler ext transition |  |  |  | L/D Max: | 182.149 | at alpha= | 4.5 | deg
Re: | 3000000 |  |  | Cd Min: | 0.00425 | at alpha= | 2.5 | deg
Mach: | 0.25 |  |  | Cl=0 at alpha= | -3.1222 | deg
|  |  |  | @ Cl=0.1, Cd= | 0.015983
|  |  |  | @ Cl=0.4, Cd= | 0.0922
|  |  |  | @ Cl=0.6, Cd= | 0.0922
alpha (deg) | Cl | Cd | Cm | Cl/Cd
-12.5 | -0.053 | 0.08539 | -0.021 | -0.624
-12 | -0.05 | 0.08109 | -0.021 | -0.623
-11.5 | -0.048 | 0.0761 | -0.021 | -0.626
-11 | -0.045 | 0.07244 | -0.021 | -0.619
-10.5 | -0.085 | 0.06725 | -0.021 | -1.258
-10 | -0.132 | 0.06459 | -0.021 | -2.05
-9.5 | -0.165 | 0.06169 | -0.021 | -2.676
-9 | -0.191 | 0.05814 | -0.021 | -3.278
-8.5 | -0.21 | 0.0543 | -0.021 | -3.866
-8 | -0.223 | 0.05181 | -0.021 | -4.297
-7.5 | -0.228 | 0.04947 | -0.021 | -4.616
-7 | -0.227 | 0.04776 | -0.02 | -4.748
-6.5 | -0.218 | 0.04462 | -0.02 | -4.883
-6 | -0.202 | 0.04196 | -0.021 | -4.808
-5.5 | -0.179 | 0.04025 | -0.021 | -4.441
-5 | -0.15 | 0.03764 | -0.021 | -3.976
-4.5 | -0.115 | 0.03558 | -0.022 | -3.238
-4 | -0.076 | 0.03357 | -0.023 | -2.275
-3.5 | -0.034 | 0.03192 | -0.024 | -1.064
-3 | 0.011 | 0.03058 | -0.024 | 0.365
-2.5 | 0.058 | 0.02902 | -0.026 | 2.01
-2 | 0.132 | 0.00605 | -0.053 | 21.856
-1.5 | 0.193 | 0.00597 | -0.053 | 32.294
-1 | 0.254 | 0.00586 | -0.054 | 43.355
-0.5 | 0.315 | 0.00579 | -0.054 | 54.37
0 | 0.376 | 0.00572 | -0.055 | 65.682
0.5 | 0.436 | 0.00567 | -0.055 | 76.898
1 | 0.496 | 0.00572 | -0.056 | 86.754
1.5 | 0.556 | 0.00428 | -0.056 | 129.702
2 | 0.615 | 0.0044 | -0.057 | 139.977
2.5 | 0.675 | 0.00425 | -0.057 | 158.902
3 | 0.734 | 0.0044 | -0.058 | 166.653
3.5 | 0.793 | 0.00461 | -0.058 | 171.992
4 | 0.851 | 0.00476 | -0.059 | 178.867
4.5 | 0.908 | 0.00498 | -0.059 | 182.149
5 | 0.963 | 0.00669 | -0.06 | 143.826
5.5 | 1.011 | 0.00997 | -0.06 | 101.46
6 | 1.058 | 0.01058 | -0.061 | 100.009
6.5 | 1.101 | 0.01117 | -0.061 | 98.528
7 | 1.135 | 0.01188 | -0.062 | 95.547
7.5 | 1.155 | 0.01267 | -0.062 | 91.161
8 | 1.161 | 0.01354 | -0.062 | 85.779
8.5 | 1.152 | 0.0146 | -0.063 | 78.907
9 | 1.125 | 0.01577 | -0.063 | 71.364
9.5 | 1.081 | 0.01692 | -0.064 | 63.867
10 | 1.018 | 0.01822 | -0.064 | 55.844
10.5 | 0.937 | 0.01975 | -0.064 | 47.432
11 | 0.709 | 0.07024 | -0.034 | 10.088
11.5 | 0.62 | 0.07754 | -0.03 | 7.993
12 | 0.527 | 0.08119 | -0.032 | 6.487
12.5 | 0.427 | 0.08592 | -0.033 | 4.966
13 | 0.319 | 0.0922 | -0.032 | 3.454

## 62. Re 3M Mach 0.25 (2)
BIGFOIL.COM POLAR EXPORT
NACA65-609 a=0.2
NACA65-609 a=0.2 |  |  |  | Cl Max: | 1.3998 | at alpha= | 12 | deg
XFOIL ncrit=9 |  |  |  | L/D Max: | 183.907 | at alpha= | 3.5 | deg
Re: | 3000000 |  |  | Cd Min: | 0.22763 | at alpha= | -20 | deg
Mach: | 0.25 |  |  | Cl=0 at alpha= | -3.3065 | deg
|  |  |  | @ Cl=0.1, Cd= | 0.0077807
|  |  |  | @ Cl=0.4, Cd= | 0.0058125
|  |  |  | @ Cl=0.6, Cd= | 0.0039427
alpha (deg) | Cl | Cd | Cm | Cl/Cd
-20 | -0.5498 | 0.22763 | 0.0576 | -2.4153
-19.5 | -0.5444 | 0.22243 | 0.0567 | -2.4475
-19 | -0.533 | 0.21627 | 0.0537 | -2.4645
-18.5 | -0.5213 | 0.20949 | 0.05 | -2.4884
-18 | -0.5069 | 0.20354 | 0.0461 | -2.4904
-17.5 | -0.4923 | 0.19782 | 0.0421 | -2.4886
-17 | -0.4769 | 0.19186 | 0.0379 | -2.4857
-16.5 | -0.4613 | 0.18587 | 0.0337 | -2.4818
-16 | -0.4458 | 0.17993 | 0.0295 | -2.4776
-15.5 | -0.4305 | 0.17406 | 0.0253 | -2.4733
-15 | -0.4149 | 0.16811 | 0.0211 | -2.468
-14.5 | -0.3999 | 0.16244 | 0.0169 | -2.4618
-14 | -0.3862 | 0.15689 | 0.0127 | -2.4616
-13 | -0.3616 | 0.14604 | 0.0043 | -2.476
-12.5 | -0.3478 | 0.13919 | 0.0003 | -2.4987
-12 | -0.3916 | 0.13497 | -0.0127 | -2.9014
-11.5 | -0.383 | 0.12689 | -0.0157 | -3.0184
-11 | -0.3689 | 0.12031 | -0.0189 | -3.0662
-10.5 | -0.3529 | 0.11439 | -0.022 | -3.0851
-10 | -0.3383 | 0.10821 | -0.0251 | -3.1263
-9.5 | -0.3245 | 0.10183 | -0.0282 | -3.1867
-8.5 | -0.2989 | 0.08901 | -0.0344 | -3.358
-8 | -0.2891 | 0.08287 | -0.0373 | -3.4886
-7.5 | -0.2839 | 0.07692 | -0.04 | -3.6908
-7 | -0.2835 | 0.07081 | -0.0442 | -4.0037
-6 | -0.2461 | 0.05499 | -0.056 | -4.4754
-5.5 | -0.2132 | 0.04543 | -0.0605 | -4.6929
-5 | -0.1701 | 0.04019 | -0.0627 | -4.2324
-4.5 | -0.1187 | 0.03506 | -0.0638 | -3.3856
-4 | -0.069 | 0.02898 | -0.0644 | -2.381
-3 | 0.0305 | 0.00961 | -0.061 | 3.1738
-2.5 | 0.0877 | 0.00808 | -0.0607 | 10.854
-2 | 0.144 | 0.00671 | -0.0604 | 21.4605
-1.5 | 0.203 | 0.00646 | -0.0606 | 31.4241
-1 | 0.2619 | 0.00621 | -0.0609 | 42.1739
-0.5 | 0.3206 | 0.00593 | -0.0611 | 54.0641
0 | 0.3797 | 0.00584 | -0.0615 | 65.0171
0.5 | 0.4387 | 0.00576 | -0.0619 | 76.1632
1 | 0.4976 | 0.00567 | -0.0624 | 87.7601
1.5 | 0.5514 | 0.00414 | -0.0627 | 133.1884
2 | 0.6056 | 0.00392 | -0.062 | 154.4898
2.5 | 0.6596 | 0.00392 | -0.061 | 168.2653
3 | 0.7286 | 0.00408 | -0.0638 | 178.5784
3.5 | 0.7908 | 0.0043 | -0.0651 | 183.907
4 | 0.8437 | 0.00484 | -0.0646 | 174.3182
4.5 | 0.8958 | 0.00564 | -0.064 | 158.8298
5 | 0.9496 | 0.00626 | -0.0637 | 151.6933
5.5 | 0.9958 | 0.00771 | -0.0625 | 129.1569
6 | 1.0406 | 0.00917 | -0.0609 | 113.4787
6.5 | 1.0923 | 0.00985 | -0.0601 | 110.8934
7 | 1.145 | 0.0104 | -0.0593 | 110.0962
7.5 | 1.1958 | 0.01106 | -0.0583 | 108.1193
8 | 1.2446 | 0.01182 | -0.057 | 105.2961
8.5 | 1.2894 | 0.01279 | -0.0549 | 100.8131
9 | 1.3291 | 0.01394 | -0.052 | 95.3443
9.5 | 1.3483 | 0.01577 | -0.0458 | 85.4978
10 | 1.3651 | 0.01739 | -0.0398 | 78.4991
10.5 | 1.3755 | 0.01986 | -0.0341 | 69.2598
11 | 1.3848 | 0.02286 | -0.0293 | 60.5774
11.5 | 1.3912 | 0.02649 | -0.0252 | 52.5179
12 | 1.3998 | 0.03032 | -0.022 | 46.1675
12.5 | 1.3864 | 0.03654 | -0.0186 | 37.942
13 | 1.3844 | 0.04216 | -0.0169 | 32.8368
13.5 | 1.3848 | 0.04793 | -0.0163 | 28.8921
14 | 1.3561 | 0.05793 | -0.0171 | 23.4093
14.5 | 1.3281 | 0.06904 | -0.0201 | 19.2367
15 | 1.2926 | 0.08271 | -0.0257 | 15.6281
15.5 | 1.2642 | 0.09671 | -0.0328 | 13.0721
16 | 1.2258 | 0.11418 | -0.0427 | 10.7357
16.5 | 1.1859 | 0.1336 | -0.0544 | 8.8765
17 | 1.1588 | 0.15162 | -0.0652 | 7.6428

## 63. Re 3M Mach 0.50 (1)
BIGFOIL.COM POLAR EXPORT
NACA65-609 a=0.2
NACA65-609 a=0.2 |  |  |  | Cl Max: | 1.193 | at alpha= | 20 | deg
JavaFoil+Calcfoil stall+Eppler ext transition |  |  |  | L/D Max: | 164.575 | at alpha= | 2.5 | deg
Re: | 3000000 |  |  | Cd Min: | 0.00432 | at alpha= | 2 | deg
Mach: | 0.5 |  |  | Cl=0 at alpha= | -3.1571 | deg
|  |  |  | @ Cl=0.1, Cd= | 0.029394
|  |  |  | @ Cl=0.4, Cd= | 0.0058368
|  |  |  | @ Cl=0.6, Cd= | 0.0056327
alpha (deg) | Cl | Cd | Cm | Cl/Cd
-20 | -0.909 | 0.16335 | -0.026 | -5.564
-19.5 | -0.883 | 0.16094 | -0.026 | -5.485
-19 | -0.854 | 0.1541 | -0.025 | -5.544
-18.5 | -0.827 | 0.14827 | -0.025 | -5.58
-18 | -0.801 | 0.14367 | -0.025 | -5.575
-17.5 | -0.774 | 0.1391 | -0.025 | -5.567
-17 | -0.748 | 0.13477 | -0.025 | -5.549
-16.5 | -0.721 | 0.13073 | -0.025 | -5.517
-16 | -0.695 | 0.13105 | -0.026 | -5.302
-15.5 | -0.666 | 0.12462 | -0.024 | -5.347
-15 | -0.639 | 0.11921 | -0.024 | -5.363
-14.5 | -0.613 | 0.11446 | -0.024 | -5.353
-14 | -0.586 | 0.11112 | -0.025 | -5.274
-13.5 | -0.559 | 0.1079 | -0.025 | -5.183
-13 | -0.532 | 0.10426 | -0.025 | -5.106
-12.5 | -0.506 | 0.09709 | -0.025 | -5.207
-12 | -0.478 | 0.09522 | -0.025 | -5.022
-11.5 | -0.451 | 0.08484 | -0.024 | -5.315
-11 | -0.424 | 0.07519 | -0.024 | -5.639
-10.5 | -0.397 | 0.0693 | -0.024 | -5.73
-10 | -0.37 | 0.06433 | -0.025 | -5.755
-9.5 | -0.343 | 0.05896 | -0.025 | -5.822
-9 | -0.317 | 0.05516 | -0.026 | -5.742
-8.5 | -0.29 | 0.05151 | -0.026 | -5.623
-8 | -0.262 | 0.06465 | -0.024 | -4.056
-7.5 | -0.235 | 0.0539 | -0.024 | -4.364
-7 | -0.208 | 0.04936 | -0.024 | -4.22
-6.5 | -0.181 | 0.04515 | -0.025 | -4.018
-6 | -0.155 | 0.04203 | -0.025 | -3.678
-5.5 | -0.128 | 0.0392 | -0.026 | -3.257
-5 | -0.101 | 0.03685 | -0.026 | -2.736
-4.5 | -0.074 | 0.0369 | -0.025 | -2.002
-4 | -0.047 | 0.0372 | -0.024 | -1.264
-3.5 | -0.024 | 0.03384 | -0.024 | -0.724
-3 | 0.011 | 0.03277 | -0.023 | 0.342
-2.5 | 0.062 | 0.03078 | -0.025 | 2.014
-2 | 0.116 | 0.02881 | -0.028 | 4.043
-1.5 | 0.172 | 0.02786 | -0.029 | 6.182
-1 | 0.283 | 0.00595 | -0.06 | 47.501
-0.5 | 0.351 | 0.00588 | -0.061 | 59.763
0 | 0.419 | 0.00582 | -0.061 | 72.115
0.5 | 0.487 | 0.0058 | -0.062 | 83.93
1 | 0.554 | 0.0058 | -0.062 | 95.559
1.5 | 0.62 | 0.00556 | -0.063 | 111.645
2 | 0.687 | 0.00432 | -0.063 | 159.013
2.5 | 0.753 | 0.00457 | -0.064 | 164.575
3 | 0.818 | 0.00599 | -0.065 | 136.599
3.5 | 0.884 | 0.00637 | -0.065 | 138.809
4 | 0.948 | 0.0068 | -0.066 | 139.393
4.5 | 1.008 | 0.00727 | -0.066 | 138.629
5 | 1.065 | 0.00777 | -0.067 | 137.086
5.5 | 1.108 | 0.012 | -0.067 | 92.339
6 | 1.147 | 0.0129 | -0.067 | 88.95
6.5 | 1.17 | 0.01401 | -0.068 | 83.5
7 | 1.152 | 0.01543 | -0.068 | 74.639
7.5 | 0.773 | 0.04899 | -0.032 | 15.779
8 | 0.703 | 0.01842 | -0.069 | 38.156
8.5 | 0.609 | 0.05842 | -0.03 | 10.43
9 | 0.76 | 0.02076 | -0.069 | 36.624
9.5 | 0.662 | 0.06242 | -0.035 | 10.613
10 | 0.686 | 0.07143 | -0.032 | 9.603
10.5 | 0.715 | 0.06704 | -0.038 | 10.663
11 | 0.738 | 0.07443 | -0.036 | 9.914
11.5 | 0.762 | 0.0842 | -0.034 | 9.049
12 | 0.788 | 0.09394 | -0.036 | 8.389
12.5 | 0.813 | 0.09775 | -0.037 | 8.317
13 | 0.838 | 0.10101 | -0.037 | 8.294
13.5 | 0.865 | 0.10634 | -0.04 | 8.13
14 | 0.889 | 0.10945 | -0.04 | 8.124
14.5 | 0.914 | 0.11609 | -0.041 | 7.872
15 | 0.941 | 0.12206 | -0.044 | 7.71
15.5 | 0.965 | 0.12468 | -0.044 | 7.741
16 | 0.99 | 0.12863 | -0.044 | 7.696
16.5 | 1.017 | 0.13584 | -0.047 | 7.483
17 | 1.047 | 0.14094 | -0.05 | 7.43
17.5 | 1.066 | 0.14529 | -0.048 | 7.337
18 | 1.091 | 0.14742 | -0.049 | 7.398
18.5 | 1.122 | 0.1547 | -0.053 | 7.253
19 | 1.142 | 0.15642 | -0.051 | 7.299
19.5 | 1.166 | 0.16184 | -0.052 | 7.207
20 | 1.193 | 0.16771 | -0.054 | 7.115

## 64. Re 3M Mach 0.50 (2)
BIGFOIL.COM POLAR EXPORT
NACA65-609 a=0.2
NACA65-609 a=0.2 |  |  |  | Cl Max: | 1.301 | at alpha= | 8 | deg
XFOIL ncrit=9 |  |  |  | L/D Max: | 188.337 | at alpha= | 3.5 | deg
Re: | 3000000 |  |  | Cd Min: | 0.27059 | at alpha= | -20 | deg
Mach: | 0.5 |  |  | Cl=0 at alpha= | -3.4088 | deg
|  |  |  | @ Cl=0.1, Cd= | 0.016471
|  |  |  | @ Cl=0.4, Cd= | 0.0060977
|  |  |  | @ Cl=0.6, Cd= | 0.005274
alpha (deg) | Cl | Cd | Cm | Cl/Cd
-20 | -0.7518 | 0.27059 | 0.0674 | -2.7784
-19.5 | -0.7282 | 0.26224 | 0.0619 | -2.7768
-19 | -0.7043 | 0.25388 | 0.0565 | -2.7741
-18.5 | -0.682 | 0.24559 | 0.0512 | -2.777
-18 | -0.6587 | 0.23787 | 0.046 | -2.7692
-17.5 | -0.6349 | 0.23005 | 0.0408 | -2.7598
-17 | -0.6112 | 0.22225 | 0.0358 | -2.7501
-16.5 | -0.5878 | 0.21448 | 0.0308 | -2.7406
-16 | -0.5644 | 0.20655 | 0.026 | -2.7325
-15.5 | -0.5407 | 0.19848 | 0.0212 | -2.7242
-15 | -0.5175 | 0.19058 | 0.0165 | -2.7154
-14.5 | -0.4948 | 0.18252 | 0.0119 | -2.7109
-13.5 | -0.4484 | 0.16677 | 0.0021 | -2.6887
-13 | -0.4299 | 0.15905 | -0.0015 | -2.7029
-12.5 | -0.4101 | 0.1515 | -0.0055 | -2.7069
-12 | -0.391 | 0.14343 | -0.0097 | -2.7261
-11.5 | -0.3743 | 0.13524 | -0.0138 | -2.7677
-11 | -0.3552 | 0.12804 | -0.0178 | -2.7741
-10.5 | -0.335 | 0.12142 | -0.0217 | -2.759
-10 | -0.3153 | 0.11434 | -0.0254 | -2.7576
-9.5 | -0.2969 | 0.10739 | -0.0293 | -2.7647
-9 | -0.2792 | 0.10057 | -0.033 | -2.7762
-8.5 | -0.2635 | 0.09367 | -0.0366 | -2.8131
-7.5 | -0.2334 | 0.08072 | -0.0435 | -2.8915
-7 | -0.2211 | 0.07446 | -0.0467 | -2.9694
-6.5 | -0.2185 | 0.06824 | -0.0494 | -3.2019
-6 | -0.2117 | 0.06162 | -0.0551 | -3.4356
-5.5 | -0.1899 | 0.0541 | -0.0615 | -3.5102
-5 | -0.1561 | 0.04747 | -0.0664 | -3.2884
-4.5 | -0.1089 | 0.04123 | -0.0701 | -2.6413
-4 | -0.0605 | 0.03478 | -0.0724 | -1.7395
-3.5 | -0.0109 | 0.02796 | -0.0738 | -0.38984
-2.5 | 0.1086 | 0.01558 | -0.0724 | 6.9705
-2 | 0.1694 | 0.00942 | -0.0709 | 17.983
-1 | 0.3009 | 0.00668 | -0.0698 | 45.0449
-0.5 | 0.3676 | 0.00616 | -0.0697 | 59.6753
0 | 0.4352 | 0.00603 | -0.07 | 72.1725
0.5 | 0.5026 | 0.00592 | -0.0703 | 84.8986
1 | 0.57 | 0.0059 | -0.0707 | 96.6102
1.5 | 0.6323 | 0.0046 | -0.0712 | 137.4565
2 | 0.6942 | 0.00427 | -0.0704 | 162.5761
2.5 | 0.7494 | 0.00429 | -0.0676 | 174.6853
3 | 0.8284 | 0.00451 | -0.0704 | 183.6807
3.5 | 0.9059 | 0.00481 | -0.0728 | 188.3368
4.5 | 1.0241 | 0.00632 | -0.0699 | 162.0411
5 | 1.0801 | 0.00741 | -0.0679 | 145.7625
5.5 | 1.1141 | 0.00978 | -0.0629 | 113.9162
6 | 1.1675 | 0.01074 | -0.0598 | 108.7058
6.5 | 1.2206 | 0.01162 | -0.0563 | 105.043
7 | 1.2639 | 0.01265 | -0.0511 | 99.913
7.5 | 1.2878 | 0.01428 | -0.0434 | 90.1821
8 | 1.301 | 0.01709 | -0.0359 | 76.1264
8.5 | 1.2968 | 0.02157 | -0.0287 | 60.1205
9 | 1.2818 | 0.02741 | -0.0224 | 46.764
9.5 | 1.2651 | 0.03407 | -0.017 | 37.1324
10 | 1.2479 | 0.04173 | -0.0137 | 29.9041
10.5 | 1.2206 | 0.05141 | -0.013 | 23.7425
11 | 1.191 | 0.06252 | -0.0155 | 19.0499
11.5 | 1.157 | 0.07567 | -0.0211 | 15.2901
12 | 1.1248 | 0.0902 | -0.029 | 12.4701
12.5 | 1.0948 | 0.10595 | -0.0387 | 10.3332
13 | 1.0684 | 0.12262 | -0.0494 | 8.7131

## 65. Re 4M Mach 0.00 (1)
BIGFOIL.COM POLAR EXPORT
NACA65-609 a=0.2
NACA65-609 a=0.2 |  |  |  | Cl Max: | 1.17 | at alpha= | 8.5 | deg
JavaFoil+Calcfoil stall+Eppler ext transition |  |  |  | L/D Max: | 187.236 | at alpha= | 5 | deg
Re: | 4000000 |  |  | Cd Min: | 0.00421 | at alpha= | 1.5 | deg
Mach: | 0 |  |  | Cl=0 at alpha= | -3.1458 | deg
|  |  |  | @ Cl=0.1, Cd= | 0.0058476
|  |  |  | @ Cl=0.4, Cd= | 0.0055376
|  |  |  | @ Cl=0.6, Cd= | 0.004401
alpha (deg) | Cl | Cd | Cm | Cl/Cd
-15 | -0.219 | 0.10767 | -0.02 | -2.034
-14.5 | -0.231 | 0.10234 | -0.02 | -2.261
-14 | -0.244 | 0.09739 | -0.02 | -2.507
-13.5 | -0.257 | 0.09187 | -0.02 | -2.8
-13 | -0.27 | 0.08739 | -0.02 | -3.095
-12.5 | -0.283 | 0.08351 | -0.02 | -3.394
-12 | -0.296 | 0.07941 | -0.02 | -3.727
-11.5 | -0.305 | 0.07453 | -0.02 | -4.099
-11 | -0.311 | 0.0715 | -0.02 | -4.355
-10.5 | -0.316 | 0.06715 | -0.02 | -4.699
-10 | -0.318 | 0.06345 | -0.02 | -5.006
-9.5 | -0.317 | 0.06118 | -0.02 | -5.185
-9 | -0.314 | 0.05793 | -0.02 | -5.42
-8.5 | -0.308 | 0.05379 | -0.02 | -5.717
-8 | -0.297 | 0.05102 | -0.02 | -5.83
-7.5 | -0.284 | 0.04829 | -0.02 | -5.871
-7 | -0.266 | 0.04532 | -0.02 | -5.859
-6.5 | -0.243 | 0.0429 | -0.021 | -5.674
-6 | -0.217 | 0.04052 | -0.021 | -5.36
-5.5 | -0.187 | 0.03885 | -0.021 | -4.811
-5 | -0.153 | 0.03668 | -0.022 | -4.174
-4.5 | -0.116 | 0.0342 | -0.023 | -3.394
-4 | -0.076 | 0.03259 | -0.024 | -2.332
-3.5 | -0.034 | 0.02967 | -0.028 | -1.136
-3 | 0.014 | 0.00649 | -0.05 | 2.09
-2.5 | 0.07 | 0.00592 | -0.051 | 11.881
-2 | 0.128 | 0.00578 | -0.051 | 22.204
-1.5 | 0.187 | 0.00572 | -0.052 | 32.691
-1 | 0.246 | 0.00564 | -0.052 | 43.621
-0.5 | 0.305 | 0.00559 | -0.053 | 54.547
0 | 0.364 | 0.00555 | -0.053 | 65.513
0.5 | 0.422 | 0.00553 | -0.053 | 76.336
1 | 0.48 | 0.00551 | -0.054 | 87.229
1.5 | 0.538 | 0.00421 | -0.054 | 127.974
2 | 0.596 | 0.00439 | -0.055 | 135.644
2.5 | 0.654 | 0.00455 | -0.055 | 143.751
3 | 0.711 | 0.00433 | -0.056 | 164.234
3.5 | 0.768 | 0.00446 | -0.056 | 172.14
4 | 0.825 | 0.00462 | -0.057 | 178.561
4.5 | 0.88 | 0.00481 | -0.058 | 183.043
5 | 0.934 | 0.00499 | -0.058 | 187.236
5.5 | 0.986 | 0.00662 | -0.059 | 148.83
6 | 1.032 | 0.00964 | -0.059 | 107.052
6.5 | 1.076 | 0.01009 | -0.059 | 106.639
7 | 1.114 | 0.01063 | -0.06 | 104.763
7.5 | 1.142 | 0.0113 | -0.06 | 101.07
8 | 1.161 | 0.01191 | -0.061 | 97.459
8.5 | 1.17 | 0.01272 | -0.061 | 91.978
9 | 1.169 | 0.0137 | -0.062 | 85.343
9.5 | 1.158 | 0.01442 | -0.062 | 80.324
10 | 1.137 | 0.01539 | -0.062 | 73.903
10.5 | 1.107 | 0.01646 | -0.063 | 67.236
11 | 1.069 | 0.01769 | -0.063 | 60.425
11.5 | 1.024 | 0.01903 | -0.063 | 53.809
12 | 0.973 | 0.0205 | -0.064 | 47.473
12.5 | 0.911 | 0.0242 | -0.063 | 37.64
13 | 0.731 | 0.08685 | -0.033 | 8.416
13.5 | 0.796 | 0.03045 | -0.063 | 26.13

## 66. Re 4M Mach 0.00 (2)
BIGFOIL.COM POLAR EXPORT
NACA65-609 a=0.2
NACA65-609 a=0.2 |  |  |  | Cl Max: | 1.5742 | at alpha= | 15.5 | deg
XFOIL ncrit=9 |  |  |  | L/D Max: | 186.938 | at alpha= | 3.5 | deg
Re: | 4000000 |  |  | Cd Min: | 0.24467 | at alpha= | -20 | deg
Mach: | 0 |  |  | Cl=0 at alpha= | -3.2261 | deg
|  |  |  | @ Cl=0.1, Cd= | 0.006329
|  |  |  | @ Cl=0.4, Cd= | 0.0054587
|  |  |  | @ Cl=0.6, Cd= | 0.0037215
alpha (deg) | Cl | Cd | Cm | Cl/Cd
-20 | -0.6728 | 0.24467 | 0.052 | -2.7498
-19.5 | -0.6544 | 0.23777 | 0.0477 | -2.7522
-19 | -0.5303 | 0.21487 | 0.0538 | -2.468
-18.5 | -0.5163 | 0.20852 | 0.0497 | -2.476
-18 | -0.5016 | 0.20243 | 0.0455 | -2.4779
-17.5 | -0.4874 | 0.19628 | 0.0414 | -2.4832
-17 | -0.4726 | 0.19024 | 0.0372 | -2.4842
-16.5 | -0.4579 | 0.18417 | 0.033 | -2.4863
-16 | -0.4434 | 0.17825 | 0.0288 | -2.4875
-15.5 | -0.5146 | 0.182 | 0.0148 | -2.8275
-15 | -0.4979 | 0.17554 | 0.011 | -2.8364
-14.5 | -0.481 | 0.1692 | 0.0073 | -2.8428
-12.5 | -0.407 | 0.14042 | -0.0103 | -2.8984
-12 | -0.3964 | 0.13337 | -0.0125 | -2.9722
-11.5 | -0.384 | 0.12604 | -0.0156 | -3.0467
-10.5 | -0.3579 | 0.11228 | -0.0222 | -3.1876
-10 | -0.3465 | 0.1054 | -0.0253 | -3.2875
-9.5 | -0.3438 | 0.0969 | -0.029 | -3.548
-9 | -0.3294 | 0.0919 | -0.0317 | -3.5843
-8.5 | -0.3238 | 0.08509 | -0.0347 | -3.8054
-8 | -0.3169 | 0.07974 | -0.0371 | -3.9742
-7.5 | -0.3194 | 0.07431 | -0.04 | -4.2982
-7 | -0.3039 | 0.06753 | -0.0462 | -4.5002
-6.5 | -0.2806 | 0.06028 | -0.0516 | -4.6549
-6 | -0.2475 | 0.05283 | -0.0559 | -4.6848
-5.5 | -0.2524 | 0.00996 | -0.0565 | -25.3414
-5 | -0.1963 | 0.00969 | -0.0568 | -20.258
-4.5 | -0.1404 | 0.00934 | -0.057 | -15.0321
-4 | -0.0854 | 0.0083 | -0.0571 | -10.2892
-3.5 | -0.0304 | 0.00736 | -0.0571 | -4.1304
-3 | 0.0251 | 0.0067 | -0.0572 | 3.7463
-2.5 | 0.0816 | 0.00649 | -0.0575 | 12.5732
-2 | 0.1376 | 0.006 | -0.0577 | 22.9333
-1.5 | 0.1944 | 0.00582 | -0.0581 | 33.4021
-1 | 0.2512 | 0.00569 | -0.0584 | 44.1476
-0.5 | 0.3081 | 0.00555 | -0.0588 | 55.5135
0 | 0.3651 | 0.00552 | -0.0593 | 66.1413
0.5 | 0.422 | 0.00542 | -0.0597 | 77.8598
1 | 0.4789 | 0.00536 | -0.0602 | 89.347
1.5 | 0.5321 | 0.00405 | -0.0608 | 131.3827
2 | 0.5865 | 0.00375 | -0.0608 | 156.4
2.5 | 0.6338 | 0.00365 | -0.0589 | 173.6438
3 | 0.6931 | 0.00379 | -0.0599 | 182.876
3.5 | 0.7571 | 0.00405 | -0.0623 | 186.9383
4 | 0.81 | 0.00476 | -0.0625 | 170.1681
4.5 | 0.8616 | 0.00538 | -0.0623 | 160.1487
5 | 0.9136 | 0.00597 | -0.0623 | 153.0318
5.5 | 0.9599 | 0.00726 | -0.0615 | 132.2176
6 | 1.0066 | 0.0084 | -0.0607 | 119.8333
6.5 | 1.0575 | 0.00896 | -0.0605 | 118.0246
7 | 1.1091 | 0.0094 | -0.0604 | 117.9894
7.5 | 1.1592 | 0.00995 | -0.06 | 116.5025
8 | 1.2092 | 0.01044 | -0.0597 | 115.8238
8.5 | 1.2562 | 0.01118 | -0.059 | 112.3614
9 | 1.3004 | 0.01206 | -0.0577 | 107.8275
9.5 | 1.3452 | 0.0128 | -0.0566 | 105.0938
10 | 1.3872 | 0.01363 | -0.0552 | 101.7755
10.5 | 1.4247 | 0.01465 | -0.053 | 97.2491
11 | 1.4566 | 0.01576 | -0.0499 | 92.4239
11.5 | 1.4743 | 0.01698 | -0.0445 | 86.8257
12 | 1.4944 | 0.01841 | -0.0403 | 81.1733
12.5 | 1.506 | 0.02064 | -0.0357 | 72.9651
13 | 1.525 | 0.02264 | -0.0326 | 67.3587
13.5 | 1.5471 | 0.02458 | -0.0303 | 62.9414
14 | 1.5554 | 0.02781 | -0.0274 | 55.9295
14.5 | 1.5653 | 0.03114 | -0.0251 | 50.2665
15 | 1.5686 | 0.03532 | -0.0232 | 44.4111
15.5 | 1.5742 | 0.03957 | -0.022 | 39.7827
16 | 1.5638 | 0.04592 | -0.0212 | 34.0549
16.5 | 1.5565 | 0.05252 | -0.0214 | 29.6363
17 | 1.5373 | 0.06135 | -0.0229 | 25.0579
17.5 | 1.5081 | 0.07258 | -0.0261 | 20.7785
18 | 1.4928 | 0.08251 | -0.03 | 18.0924
18.5 | 1.4052 | 0.10704 | -0.0415 | 13.1278
19 | 1.45 | 0.1067 | -0.0415 | 13.5895
19.5 | 1.3713 | 0.13224 | -0.0555 | 10.3698
20 | 1.3528 | 0.14576 | -0.0636 | 9.281

## 67. Re 4M Mach 0.10 (1)
BIGFOIL.COM POLAR EXPORT
NACA65-609 a=0.2
NACA65-609 a=0.2 |  |  |  | Cl Max: | 1.169 | at alpha= | 8.5 | deg
JavaFoil+Calcfoil stall+Eppler ext transition |  |  |  | L/D Max: | 188.226 | at alpha= | 5 | deg
Re: | 4000000 |  |  | Cd Min: | 0.00424 | at alpha= | 1.5 | deg
Mach: | 0.1 |  |  | Cl=0 at alpha= | -3.1222 | deg
|  |  |  | @ Cl=0.1, Cd= | 0.005875
|  |  |  | @ Cl=0.4, Cd= | 0.0055307
|  |  |  | @ Cl=0.6, Cd= | 0.0043828
alpha (deg) | Cl | Cd | Cm | Cl/Cd
-14.5 | -0.194 | 0.1031 | -0.02 | -1.886
-14 | -0.209 | 0.0977 | -0.02 | -2.136
-13.5 | -0.223 | 0.09235 | -0.02 | -2.418
-13 | -0.238 | 0.08772 | -0.02 | -2.718
-12.5 | -0.253 | 0.08299 | -0.02 | -3.055
-12 | -0.268 | 0.07944 | -0.02 | -3.379
-11.5 | -0.28 | 0.07475 | -0.02 | -3.751
-11 | -0.289 | 0.07085 | -0.02 | -4.076
-10.5 | -0.296 | 0.06769 | -0.02 | -4.367
-10 | -0.3 | 0.06326 | -0.021 | -4.748
-9.5 | -0.303 | 0.06097 | -0.02 | -4.962
-9 | -0.302 | 0.05779 | -0.02 | -5.222
-8.5 | -0.298 | 0.05476 | -0.02 | -5.437
-8 | -0.29 | 0.05139 | -0.02 | -5.642
-7.5 | -0.278 | 0.04849 | -0.02 | -5.731
-7 | -0.262 | 0.04544 | -0.021 | -5.757
-6.5 | -0.241 | 0.04297 | -0.021 | -5.605
-6 | -0.216 | 0.04061 | -0.021 | -5.311
-5.5 | -0.186 | 0.03896 | -0.021 | -4.777
-5 | -0.153 | 0.03689 | -0.021 | -4.142
-4.5 | -0.116 | 0.03445 | -0.023 | -3.368
-4 | -0.076 | 0.0328 | -0.023 | -2.319
-3.5 | -0.034 | 0.0304 | -0.027 | -1.108
-3 | 0.011 | 0.02914 | -0.027 | 0.378
-2.5 | 0.071 | 0.00595 | -0.051 | 11.881
-2 | 0.129 | 0.0058 | -0.051 | 22.228
-1.5 | 0.188 | 0.00574 | -0.052 | 32.777
-1 | 0.247 | 0.00565 | -0.052 | 43.766
-0.5 | 0.307 | 0.0056 | -0.053 | 54.731
0 | 0.366 | 0.00556 | -0.053 | 65.742
0.5 | 0.424 | 0.00551 | -0.054 | 77.037
1 | 0.483 | 0.00552 | -0.054 | 87.402
1.5 | 0.541 | 0.00424 | -0.055 | 127.693
2 | 0.599 | 0.00438 | -0.055 | 136.663
2.5 | 0.657 | 0.00454 | -0.056 | 144.843
3 | 0.715 | 0.00438 | -0.056 | 163.194
3.5 | 0.772 | 0.0045 | -0.057 | 171.709
4 | 0.829 | 0.00466 | -0.057 | 177.918
4.5 | 0.884 | 0.00485 | -0.058 | 182.344
5 | 0.938 | 0.00498 | -0.058 | 188.226
5.5 | 0.991 | 0.00664 | -0.059 | 149.288
6 | 1.036 | 0.00969 | -0.059 | 106.902
6.5 | 1.08 | 0.01018 | -0.06 | 106.126
7 | 1.118 | 0.01072 | -0.06 | 104.307
7.5 | 1.145 | 0.01141 | -0.061 | 100.33
8 | 1.162 | 0.01203 | -0.061 | 96.604
8.5 | 1.169 | 0.01288 | -0.061 | 90.804
9 | 1.165 | 0.0139 | -0.062 | 83.818
9.5 | 1.151 | 0.01466 | -0.062 | 78.506
10 | 1.125 | 0.01567 | -0.063 | 71.804
10.5 | 1.09 | 0.01675 | -0.063 | 65.037
11 | 1.045 | 0.01804 | -0.063 | 57.936
11.5 | 0.994 | 0.01944 | -0.064 | 51.13
12 | 0.937 | 0.02115 | -0.064 | 44.293
12.5 | 0.866 | 0.02544 | -0.063 | 34.058
13 | 0.695 | 0.08477 | -0.037 | 8.202
13.5 | 0.649 | 0.0877 | -0.039 | 7.398

## 68. Re 4M Mach 0.10 (2)
BIGFOIL.COM POLAR EXPORT
NACA65-609 a=0.2
NACA65-609 a=0.2 |  |  |  | Cl Max: | 1.5503 | at alpha= | 14.5 | deg
XFOIL ncrit=9 |  |  |  | L/D Max: | 187.537 | at alpha= | 3.5 | deg
Re: | 4000000 |  |  | Cd Min: | 0.2454 | at alpha= | -20 | deg
Mach: | 0.1 |  |  | Cl=0 at alpha= | -3.2262 | deg
|  |  |  | @ Cl=0.1, Cd= | 0.006361
|  |  |  | @ Cl=0.4, Cd= | 0.0054729
|  |  |  | @ Cl=0.6, Cd= | 0.0037413
alpha (deg) | Cl | Cd | Cm | Cl/Cd
-20 | -0.6751 | 0.2454 | 0.0524 | -2.751
-19.5 | -0.6565 | 0.23845 | 0.0481 | -2.7532
-19 | -0.6381 | 0.23179 | 0.0438 | -2.7529
-18.5 | -0.6197 | 0.2253 | 0.0396 | -2.7506
-18 | -0.6016 | 0.21852 | 0.0354 | -2.7531
-17.5 | -0.5831 | 0.21176 | 0.0312 | -2.7536
-17 | -0.565 | 0.20486 | 0.0271 | -2.758
-16.5 | -0.5472 | 0.19799 | 0.0231 | -2.7638
-16 | -0.5298 | 0.19097 | 0.0191 | -2.7743
-15.5 | -0.5152 | 0.18247 | 0.015 | -2.8235
-15 | -0.4982 | 0.17601 | 0.0112 | -2.8305
-14.5 | -0.4811 | 0.16962 | 0.0075 | -2.8363
-12.5 | -0.4078 | 0.14097 | -0.0097 | -2.8928
-11.5 | -0.3833 | 0.12639 | -0.0155 | -3.0327
-11 | -0.3704 | 0.11939 | -0.0188 | -3.1024
-9.5 | -0.3417 | 0.09731 | -0.0289 | -3.5115
-9 | -0.3271 | 0.09227 | -0.0317 | -3.545
-8.5 | -0.3208 | 0.08549 | -0.0347 | -3.7525
-8 | -0.3129 | 0.0801 | -0.0372 | -3.9064
-6.5 | -0.2943 | 0.05296 | -0.0549 | -5.557
-6 | -0.2567 | 0.04772 | -0.0577 | -5.3793
-5 | -0.1978 | 0.00996 | -0.0574 | -19.8594
-4.5 | -0.1411 | 0.00976 | -0.0577 | -14.457
-4 | -0.0857 | 0.00862 | -0.0577 | -9.942
-3.5 | -0.0305 | 0.00753 | -0.0576 | -4.0505
-3 | 0.0252 | 0.00678 | -0.0576 | 3.7168
-2.5 | 0.0821 | 0.00652 | -0.0579 | 12.592
-2 | 0.1384 | 0.00602 | -0.0581 | 22.99
-1.5 | 0.1956 | 0.00584 | -0.0584 | 33.4932
-1 | 0.2528 | 0.00569 | -0.0588 | 44.4288
-0.5 | 0.31 | 0.00555 | -0.0592 | 55.8559
0 | 0.3673 | 0.00553 | -0.0596 | 66.4195
0.5 | 0.4246 | 0.00543 | -0.0601 | 78.1952
1 | 0.4818 | 0.00537 | -0.0605 | 89.7207
1.5 | 0.5354 | 0.00407 | -0.0611 | 131.5479
2 | 0.5901 | 0.00376 | -0.0612 | 156.9415
2.5 | 0.6377 | 0.00367 | -0.0592 | 173.7602
3 | 0.6972 | 0.0038 | -0.0602 | 183.4737
3.5 | 0.7614 | 0.00406 | -0.0625 | 187.5369
4 | 0.8149 | 0.00478 | -0.0628 | 170.4812
4.5 | 0.8668 | 0.0054 | -0.0626 | 160.5185
5 | 0.9191 | 0.006 | -0.0625 | 153.1833
5.5 | 0.9651 | 0.00735 | -0.0617 | 131.3061
6 | 1.0124 | 0.00845 | -0.0609 | 119.8107
6.5 | 1.0636 | 0.00902 | -0.0606 | 117.9157
7 | 1.1155 | 0.00947 | -0.0604 | 117.793
7.5 | 1.1661 | 0.01001 | -0.06 | 116.4935
8 | 1.2159 | 0.01057 | -0.0595 | 115.0331
8.5 | 1.2632 | 0.0113 | -0.0587 | 111.7876
9 | 1.3074 | 0.0122 | -0.0573 | 107.1639
9.5 | 1.3516 | 0.013 | -0.0559 | 103.9692
10 | 1.3927 | 0.01389 | -0.0541 | 100.2664
10.5 | 1.4283 | 0.015 | -0.0515 | 95.22
11 | 1.4527 | 0.01618 | -0.0469 | 89.7837
11.5 | 1.4695 | 0.01763 | -0.0416 | 83.3522
12 | 1.4893 | 0.01927 | -0.0375 | 77.2859
12.5 | 1.498 | 0.02188 | -0.0329 | 68.4644
13 | 1.5164 | 0.02413 | -0.03 | 62.8429
13.5 | 1.5381 | 0.02627 | -0.0279 | 58.5497
14 | 1.5431 | 0.03 | -0.0249 | 51.4367
14.5 | 1.5503 | 0.03381 | -0.0229 | 45.8533
15 | 1.5494 | 0.03869 | -0.0212 | 40.0465
15.5 | 1.5477 | 0.04405 | -0.0203 | 35.1351
16 | 1.5243 | 0.05256 | -0.0203 | 29.0011
16.5 | 1.5164 | 0.05992 | -0.0215 | 25.3071
17 | 1.429 | 0.08038 | -0.0279 | 17.7781
17.5 | 1.4184 | 0.09035 | -0.0324 | 15.6989
18 | 1.4534 | 0.09229 | -0.0335 | 15.7482
18.5 | 1.3589 | 0.11973 | -0.0478 | 11.3497
19 | 1.3879 | 0.12265 | -0.0494 | 11.3159
19.5 | 1.297 | 0.15321 | -0.0676 | 8.4655

## 69. Re 4M Mach 0.25 (1)
BIGFOIL.COM POLAR EXPORT
NACA65-609 a=0.2
NACA65-609 a=0.2 |  |  |  | Cl Max: | 1.164 | at alpha= | 8 | deg
JavaFoil+Calcfoil stall+Eppler ext transition |  |  |  | L/D Max: | 183.648 | at alpha= | 4.5 | deg
Re: | 4000000 |  |  | Cd Min: | 0.00429 | at alpha= | 2.5 | deg
Mach: | 0.25 |  |  | Cl=0 at alpha= | -3.1222 | deg
|  |  |  | @ Cl=0.1, Cd= | 0.0058993
|  |  |  | @ Cl=0.4, Cd= | 0.0893
|  |  |  | @ Cl=0.6, Cd= | 0.0893
alpha (deg) | Cl | Cd | Cm | Cl/Cd
-12.5 | -0.053 | 0.08426 | -0.021 | -0.633
-12 | -0.051 | 0.07984 | -0.021 | -0.633
-11.5 | -0.048 | 0.07568 | -0.022 | -0.63
-11 | -0.045 | 0.0715 | -0.022 | -0.627
-10.5 | -0.085 | 0.06626 | -0.022 | -1.278
-10 | -0.132 | 0.06321 | -0.022 | -2.095
-9.5 | -0.165 | 0.06031 | -0.022 | -2.738
-9 | -0.191 | 0.0576 | -0.022 | -3.311
-8.5 | -0.21 | 0.05378 | -0.022 | -3.905
-8 | -0.223 | 0.05092 | -0.022 | -4.374
-7.5 | -0.228 | 0.04884 | -0.021 | -4.677
-7 | -0.227 | 0.04697 | -0.021 | -4.83
-6.5 | -0.218 | 0.04376 | -0.021 | -4.981
-6 | -0.202 | 0.04121 | -0.021 | -4.899
-5.5 | -0.179 | 0.03944 | -0.021 | -4.533
-5 | -0.15 | 0.03704 | -0.022 | -4.044
-4.5 | -0.115 | 0.03499 | -0.023 | -3.296
-4 | -0.076 | 0.03311 | -0.024 | -2.308
-3.5 | -0.034 | 0.03135 | -0.025 | -1.085
-3 | 0.011 | 0.03016 | -0.025 | 0.371
-2.5 | 0.072 | 0.00596 | -0.052 | 12.124
-2 | 0.132 | 0.00583 | -0.053 | 22.653
-1.5 | 0.193 | 0.00576 | -0.053 | 33.505
-1 | 0.254 | 0.00568 | -0.054 | 44.718
-0.5 | 0.315 | 0.00561 | -0.054 | 56.138
0 | 0.376 | 0.00558 | -0.055 | 67.325
0.5 | 0.436 | 0.00553 | -0.055 | 78.862
1 | 0.496 | 0.00556 | -0.056 | 89.191
1.5 | 0.556 | 0.0043 | -0.056 | 129.287
2 | 0.615 | 0.00446 | -0.057 | 137.932
2.5 | 0.675 | 0.00429 | -0.057 | 157.325
3 | 0.734 | 0.00441 | -0.058 | 166.524
3.5 | 0.793 | 0.00456 | -0.058 | 173.926
4 | 0.851 | 0.00474 | -0.059 | 179.649
4.5 | 0.908 | 0.00494 | -0.059 | 183.648
5 | 0.963 | 0.00659 | -0.06 | 146.006
5.5 | 1.013 | 0.0095 | -0.06 | 106.598
6 | 1.06 | 0.01008 | -0.061 | 105.137
6.5 | 1.103 | 0.01062 | -0.061 | 103.774
7 | 1.137 | 0.01128 | -0.062 | 100.813
7.5 | 1.157 | 0.01201 | -0.062 | 96.374
8 | 1.164 | 0.01282 | -0.063 | 90.774
8.5 | 1.155 | 0.01381 | -0.063 | 83.584
9 | 1.128 | 0.0149 | -0.063 | 75.722
9.5 | 1.084 | 0.01599 | -0.064 | 67.786
10 | 1.021 | 0.01724 | -0.064 | 59.199
10.5 | 0.941 | 0.01861 | -0.064 | 50.536
11 | 0.843 | 0.02049 | -0.064 | 41.167
11.5 | 0.621 | 0.07611 | -0.032 | 8.16
12 | 0.531 | 0.07688 | -0.038 | 6.903
12.5 | 0.428 | 0.08339 | -0.036 | 5.134
13 | 0.319 | 0.0893 | -0.034 | 3.572

## 70. Re 4M Mach 0.25 (2)
BIGFOIL.COM POLAR EXPORT
NACA65-609 a=0.2
NACA65-609 a=0.2 |  |  |  | Cl Max: | 1.4472 | at alpha= | 13.5 | deg
XFOIL ncrit=9 |  |  |  | L/D Max: | 176.23 | at alpha= | 2.5 | deg
Re: | 4000000 |  |  | Cd Min: | 0.22067 | at alpha= | 18.5 | deg
Mach: | 0.25 |  |  | Cl=0 at alpha= | -3.2359 | deg
|  |  |  | @ Cl=0.1, Cd= | 0.0065923
|  |  |  | @ Cl=0.4, Cd= | 0.0055158
|  |  |  | @ Cl=0.6, Cd= | 0.0039858
alpha (deg) | Cl | Cd | Cm | Cl/Cd
-15.5 | -0.5188 | 0.18514 | 0.0161 | -2.8022
-15 | -0.5006 | 0.17858 | 0.0122 | -2.8032
-14.5 | -0.4823 | 0.17196 | 0.0083 | -2.8047
-14 | -0.4653 | 0.16467 | 0.0044 | -2.8257
-13 | -0.4216 | 0.14973 | -0.006 | -2.8157
-12.5 | -0.4088 | 0.14331 | -0.0082 | -2.8526
-11.5 | -0.3801 | 0.12824 | -0.015 | -2.964
-11 | -0.366 | 0.12116 | -0.0184 | -3.0208
-10.5 | -0.3512 | 0.11425 | -0.0219 | -3.074
-10 | -0.3444 | 0.10579 | -0.0257 | -3.2555
-9.5 | -0.3313 | 0.09939 | -0.0289 | -3.3333
-9 | -0.3155 | 0.09415 | -0.0318 | -3.351
-8.5 | -0.3063 | 0.08743 | -0.0349 | -3.5034
-8 | -0.2952 | 0.08185 | -0.0377 | -3.6066
-7.5 | -0.2897 | 0.07629 | -0.0401 | -3.7974
-7 | -0.2887 | 0.07035 | -0.0443 | -4.1038
-6.5 | -0.2805 | 0.05895 | -0.0526 | -4.7583
-6 | -0.2546 | 0.05017 | -0.058 | -5.0747
-5.5 | -0.2146 | 0.04493 | -0.0607 | -4.7763
-5 | -0.1707 | 0.03783 | -0.0628 | -4.5123
-4.5 | -0.1249 | 0.02955 | -0.0637 | -4.2267
-4 | -0.0813 | 0.01527 | -0.0617 | -5.3242
-3.5 | -0.0299 | 0.0093 | -0.0606 | -3.2151
-3 | 0.0267 | 0.0075 | -0.0603 | 3.56
-2.5 | 0.0848 | 0.00676 | -0.0602 | 12.5444
-2 | 0.1428 | 0.00612 | -0.0602 | 23.3333
-1.5 | 0.2021 | 0.00593 | -0.0604 | 34.0809
-1 | 0.2612 | 0.00574 | -0.0607 | 45.5052
0 | 0.3796 | 0.00554 | -0.0615 | 68.5199
0.5 | 0.4387 | 0.00547 | -0.0619 | 80.2011
1 | 0.4978 | 0.00543 | -0.0624 | 91.6759
1.5 | 0.5533 | 0.00418 | -0.063 | 132.3684
2.5 | 0.6591 | 0.00374 | -0.0611 | 176.2299
4 | 0.8422 | 0.00487 | -0.0645 | 172.9363
4.5 | 0.8956 | 0.00552 | -0.0641 | 162.2464
5 | 0.9491 | 0.00622 | -0.0638 | 152.5884
5.5 | 0.9946 | 0.00775 | -0.0624 | 128.3355
6 | 1.044 | 0.00877 | -0.0614 | 119.0422
6.5 | 1.0975 | 0.00932 | -0.0608 | 117.7575
7 | 1.1505 | 0.00987 | -0.0602 | 116.5653
7.5 | 1.203 | 0.01041 | -0.0594 | 115.562
8 | 1.2519 | 0.01122 | -0.058 | 111.5775
8.5 | 1.298 | 0.01214 | -0.0561 | 106.9193
9 | 1.341 | 0.01317 | -0.0537 | 101.8223
9.5 | 1.3779 | 0.01439 | -0.0503 | 95.754
10 | 1.401 | 0.01569 | -0.0446 | 89.2925
10.5 | 1.4117 | 0.01768 | -0.0379 | 79.8473
11 | 1.4226 | 0.02019 | -0.0325 | 70.4606
11.5 | 1.4305 | 0.02336 | -0.0278 | 61.2372
12 | 1.4417 | 0.02665 | -0.0242 | 54.0976
12.5 | 1.4297 | 0.03227 | -0.02 | 44.3043
13 | 1.4357 | 0.03674 | -0.0179 | 39.0773
13.5 | 1.4472 | 0.04094 | -0.0167 | 35.3493
14 | 1.4257 | 0.04914 | -0.0159 | 29.013
14.5 | 1.4043 | 0.05829 | -0.017 | 24.0916
15 | 1.3745 | 0.06967 | -0.0202 | 19.7287
15.5 | 1.3489 | 0.0817 | -0.0251 | 16.5104
16 | 1.3097 | 0.09743 | -0.0331 | 13.4425
16.5 | 1.2702 | 0.11482 | -0.0429 | 11.0625
17 | 1.2446 | 0.13057 | -0.0523 | 9.5321
17.5 | 1.214 | 0.14852 | -0.0633 | 8.174
18 | 1.1845 | 0.16748 | -0.0746 | 7.0725
18.5 | 1.064 | 0.22067 | -0.1028 | 4.8217

## 71. Re 4M Mach 0.50 (1)
BIGFOIL.COM POLAR EXPORT
NACA65-609 a=0.2
NACA65-609 a=0.2 |  |  |  | Cl Max: | 1.205 | at alpha= | 20 | deg
JavaFoil+Calcfoil stall+Eppler ext transition |  |  |  | L/D Max: | 164.198 | at alpha= | 2.5 | deg
Re: | 4000000 |  |  | Cd Min: | 0.00441 | at alpha= | 2 | deg
Mach: | 0.5 |  |  | Cl=0 at alpha= | -3.1571 | deg
|  |  |  | @ Cl=0.1, Cd= | 0.028613
|  |  |  | @ Cl=0.4, Cd= | 0.0056684
|  |  |  | @ Cl=0.6, Cd= | 0.0055318
alpha (deg) | Cl | Cd | Cm | Cl/Cd
-20 | -0.909 | 0.15921 | -0.026 | -5.711
-19.5 | -0.883 | 0.15577 | -0.026 | -5.671
-19 | -0.855 | 0.14921 | -0.026 | -5.732
-18.5 | -0.828 | 0.14514 | -0.025 | -5.703
-18 | -0.801 | 0.14064 | -0.025 | -5.697
-17.5 | -0.775 | 0.13618 | -0.025 | -5.689
-17 | -0.748 | 0.12991 | -0.025 | -5.758
-16.5 | -0.721 | 0.12592 | -0.025 | -5.729
-16 | -0.695 | 0.12823 | -0.026 | -5.419
-15.5 | -0.667 | 0.11991 | -0.025 | -5.562
-15 | -0.64 | 0.11627 | -0.025 | -5.502
-14.5 | -0.613 | 0.10065 | -0.025 | -6.092
-14 | -0.587 | 0.09434 | -0.025 | -6.22
-13.5 | -0.56 | 0.08855 | -0.026 | -6.324
-13 | -0.533 | 0.08223 | -0.026 | -6.483
-12.5 | -0.506 | 0.07682 | -0.026 | -6.59
-12 | -0.478 | 0.09268 | -0.025 | -5.162
-11.5 | -0.451 | 0.08165 | -0.025 | -5.526
-11 | -0.424 | 0.07328 | -0.025 | -5.792
-10.5 | -0.398 | 0.06729 | -0.025 | -5.908
-10 | -0.371 | 0.06289 | -0.026 | -5.894
-9.5 | -0.344 | 0.05813 | -0.026 | -5.915
-9 | -0.317 | 0.05389 | -0.027 | -5.882
-8.5 | -0.29 | 0.05018 | -0.027 | -5.786
-8 | -0.262 | 0.06258 | -0.025 | -4.191
-7.5 | -0.235 | 0.05259 | -0.025 | -4.474
-7 | -0.208 | 0.04778 | -0.025 | -4.361
-6.5 | -0.181 | 0.04407 | -0.025 | -4.118
-6 | -0.155 | 0.04132 | -0.026 | -3.742
-5.5 | -0.128 | 0.03866 | -0.026 | -3.304
-5 | -0.101 | 0.0364 | -0.027 | -2.772
-4.5 | -0.074 | 0.03633 | -0.025 | -2.034
-4 | -0.047 | 0.03545 | -0.024 | -1.327
-3.5 | -0.024 | 0.03333 | -0.024 | -0.735
-3 | 0.011 | 0.03241 | -0.024 | 0.346
-2.5 | 0.062 | 0.03043 | -0.026 | 2.038
-2 | 0.117 | 0.0278 | -0.031 | 4.209
-1.5 | 0.213 | 0.00584 | -0.06 | 36.581
-1 | 0.283 | 0.00575 | -0.06 | 49.172
-0.5 | 0.351 | 0.00569 | -0.061 | 61.751
0 | 0.419 | 0.00566 | -0.061 | 74.048
0.5 | 0.487 | 0.00566 | -0.062 | 86.12
1 | 0.554 | 0.00572 | -0.062 | 96.758
1.5 | 0.62 | 0.00545 | -0.063 | 113.837
2 | 0.687 | 0.00441 | -0.063 | 155.663
2.5 | 0.753 | 0.00458 | -0.064 | 164.198
3 | 0.819 | 0.00596 | -0.065 | 137.302
3.5 | 0.884 | 0.00633 | -0.065 | 139.718
4 | 0.948 | 0.0067 | -0.066 | 141.548
4.5 | 1.009 | 0.00714 | -0.066 | 141.34
5 | 1.066 | 0.00754 | -0.067 | 141.371
5.5 | 1.11 | 0.01142 | -0.067 | 97.247
6 | 1.149 | 0.01226 | -0.067 | 93.743
6.5 | 1.172 | 0.01329 | -0.068 | 88.237
7 | 1.154 | 0.01462 | -0.068 | 78.97
7.5 | 0.934 | 0.01655 | -0.068 | 56.454
8 | 0.705 | 0.01758 | -0.069 | 40.087
8.5 | 0.61 | 0.05654 | -0.031 | 10.783
9 | 0.762 | 0.01968 | -0.07 | 38.747
9.5 | 0.787 | 0.02205 | -0.07 | 35.693
10 | 0.686 | 0.069 | -0.033 | 9.944
10.5 | 0.845 | 0.02405 | -0.071 | 35.14
11 | 0.745 | 0.07081 | -0.043 | 10.522
11.5 | 0.763 | 0.08194 | -0.036 | 9.315
12 | 0.788 | 0.09175 | -0.037 | 8.591
12.5 | 0.814 | 0.08628 | -0.039 | 9.438
13 | 0.839 | 0.09581 | -0.039 | 8.757
13.5 | 0.866 | 0.10386 | -0.041 | 8.335
14 | 0.889 | 0.10581 | -0.041 | 8.406
14.5 | 0.914 | 0.11254 | -0.041 | 8.123
15 | 0.943 | 0.11623 | -0.045 | 8.111
15.5 | 0.965 | 0.11949 | -0.044 | 8.079
16 | 0.991 | 0.12539 | -0.045 | 7.9
16.5 | 1.019 | 0.12811 | -0.048 | 7.952
17 | 1.054 | 0.13277 | -0.054 | 7.942
17.5 | 1.066 | 0.14091 | -0.048 | 7.568
18 | 1.094 | 0.1442 | -0.051 | 7.586
18.5 | 1.132 | 0.14373 | -0.057 | 7.878
19 | 1.142 | 0.15134 | -0.052 | 7.548
19.5 | 1.167 | 0.15557 | -0.053 | 7.502
20 | 1.205 | 0.15603 | -0.058 | 7.723

## 72. Re 4M Mach 0.50 (2)
BIGFOIL.COM POLAR EXPORT
NACA65-609 a=0.2
NACA65-609 a=0.2 |  |  |  | Cl Max: | 1.3202 | at alpha= | 8 | deg
XFOIL ncrit=9 |  |  |  | L/D Max: | 191.375 | at alpha= | 3 | deg
Re: | 4000000 |  |  | Cd Min: | 0.12069 | at alpha= | 13 | deg
Mach: | 0.5 |  |  | Cl=0 at alpha= | -3.388 | deg
|  |  |  | @ Cl=0.1, Cd= | 0.015077
|  |  |  | @ Cl=0.4, Cd= | 0.0057585
|  |  |  | @ Cl=0.6, Cd= | 0.0055125
alpha (deg) | Cl | Cd | Cm | Cl/Cd
-10 | -0.319 | 0.11326 | -0.0258 | -2.8165
-9.5 | -0.3004 | 0.10655 | -0.0296 | -2.8193
-9 | -0.2814 | 0.10023 | -0.0332 | -2.8075
-8.5 | -0.2655 | 0.09339 | -0.0368 | -2.8429
-8 | -0.2473 | 0.08698 | -0.0402 | -2.8432
-7.5 | -0.2327 | 0.0806 | -0.0436 | -2.8871
-7 | -0.2204 | 0.07437 | -0.0468 | -2.9636
-6.5 | -0.221 | 0.06797 | -0.0496 | -3.2514
-6 | -0.2187 | 0.05971 | -0.0566 | -3.6627
-5.5 | -0.1924 | 0.05319 | -0.0622 | -3.6172
-5 | -0.1582 | 0.04605 | -0.067 | -3.4354
-4 | -0.0672 | 0.03217 | -0.0729 | -2.0889
-3.5 | -0.0131 | 0.02507 | -0.0735 | -0.52254
-3 | 0.0454 | 0.01938 | -0.0732 | 2.3426
-2.5 | 0.1072 | 0.01451 | -0.0722 | 7.388
-2 | 0.1686 | 0.00886 | -0.0708 | 19.0293
-1.5 | 0.232 | 0.00647 | -0.0698 | 35.8578
-1 | 0.2999 | 0.0061 | -0.0696 | 49.1639
-0.5 | 0.3676 | 0.00584 | -0.0697 | 62.9452
0 | 0.4352 | 0.00567 | -0.07 | 76.7549
0.5 | 0.5029 | 0.00562 | -0.0703 | 89.484
1 | 0.5704 | 0.00561 | -0.0708 | 101.6756
1.5 | 0.6372 | 0.00539 | -0.0713 | 118.2189
2 | 0.6983 | 0.00418 | -0.0713 | 167.0574
2.5 | 0.7565 | 0.0041 | -0.0694 | 184.5122
3 | 0.821 | 0.00429 | -0.0689 | 191.3753
4 | 0.9653 | 0.0053 | -0.0715 | 182.1321
4.5 | 1.0246 | 0.00615 | -0.0701 | 166.6016
5.5 | 1.1194 | 0.00939 | -0.0636 | 119.2119
6 | 1.1763 | 0.0102 | -0.061 | 115.3235
6.5 | 1.2331 | 0.01095 | -0.058 | 112.6119
7 | 1.283 | 0.01193 | -0.0537 | 107.544
7.5 | 1.3082 | 0.01336 | -0.0455 | 97.9192
8 | 1.3202 | 0.01595 | -0.0371 | 82.7712
8.5 | 1.3141 | 0.02029 | -0.0292 | 64.7659
9 | 1.296 | 0.02616 | -0.0223 | 49.5413
9.5 | 1.2759 | 0.03296 | -0.0164 | 38.7106
10 | 1.2575 | 0.04068 | -0.0127 | 30.912
10.5 | 1.2288 | 0.05037 | -0.012 | 24.3955
11 | 1.1982 | 0.06146 | -0.0145 | 19.4956
11.5 | 1.1643 | 0.07446 | -0.02 | 15.6366
12 | 1.133 | 0.08872 | -0.0278 | 12.7705
12.5 | 1.1025 | 0.10443 | -0.0375 | 10.5573
13 | 1.0776 | 0.12069 | -0.048 | 8.9287

## 73. Re 5M Mach 0.00 (1)
BIGFOIL.COM POLAR EXPORT
NACA65-609 a=0.2
NACA65-609 a=0.2 |  |  |  | Cl Max: | 1.172 | at alpha= | 8.5 | deg
JavaFoil+Calcfoil stall+Eppler ext transition |  |  |  | L/D Max: | 196.092 | at alpha= | 5.5 | deg
Re: | 5000000 |  |  | Cd Min: | 0.0043 | at alpha= | 1.5 | deg
Mach: | 0 |  |  | Cl=0 at alpha= | -3.125 | deg
|  |  |  | @ Cl=0.1, Cd= | 0.0057028
|  |  |  | @ Cl=0.4, Cd= | 0.0054348
|  |  |  | @ Cl=0.6, Cd= | 0.004449
alpha (deg) | Cl | Cd | Cm | Cl/Cd
-15 | -0.219 | 0.10669 | -0.02 | -2.054
-14.5 | -0.231 | 0.10133 | -0.02 | -2.284
-14 | -0.244 | 0.09654 | -0.02 | -2.531
-13.5 | -0.257 | 0.09135 | -0.02 | -2.817
-13 | -0.27 | 0.08712 | -0.02 | -3.104
-12.5 | -0.283 | 0.08263 | -0.02 | -3.431
-12 | -0.296 | 0.07777 | -0.02 | -3.807
-11.5 | -0.306 | 0.07391 | -0.02 | -4.133
-11 | -0.311 | 0.06995 | -0.02 | -4.452
-10.5 | -0.316 | 0.06648 | -0.02 | -4.747
-10 | -0.318 | 0.0626 | -0.021 | -5.077
-9.5 | -0.317 | 0.06057 | -0.02 | -5.239
-9 | -0.314 | 0.05714 | -0.02 | -5.497
-8.5 | -0.308 | 0.05313 | -0.021 | -5.791
-8 | -0.298 | 0.05022 | -0.021 | -5.926
-7.5 | -0.284 | 0.04776 | -0.021 | -5.94
-7 | -0.266 | 0.04504 | -0.021 | -5.899
-6.5 | -0.244 | 0.04238 | -0.021 | -5.749
-6 | -0.217 | 0.03998 | -0.022 | -5.437
-5.5 | -0.187 | 0.0385 | -0.021 | -4.858
-5 | -0.153 | 0.03635 | -0.022 | -4.214
-4.5 | -0.116 | 0.03367 | -0.024 | -3.452
-4 | -0.076 | 0.03212 | -0.025 | -2.369
-3.5 | -0.042 | 0.00657 | -0.05 | -6.317
-3 | 0.014 | 0.00633 | -0.05 | 2.144
-2.5 | 0.07 | 0.00577 | -0.051 | 12.191
-2 | 0.128 | 0.00564 | -0.051 | 22.754
-1.5 | 0.187 | 0.00559 | -0.052 | 33.49
-1 | 0.246 | 0.00553 | -0.052 | 44.485
-0.5 | 0.305 | 0.00546 | -0.053 | 55.854
0 | 0.364 | 0.00541 | -0.053 | 67.231
0.5 | 0.422 | 0.00545 | -0.053 | 77.485
1 | 0.48 | 0.00548 | -0.054 | 87.724
1.5 | 0.538 | 0.0043 | -0.054 | 125.108
2 | 0.596 | 0.00444 | -0.055 | 134.12
2.5 | 0.654 | 0.00457 | -0.055 | 142.943
3 | 0.711 | 0.0047 | -0.056 | 151.189
3.5 | 0.768 | 0.00451 | -0.056 | 170.257
4 | 0.825 | 0.00462 | -0.057 | 178.522
4.5 | 0.88 | 0.00478 | -0.058 | 183.916
5 | 0.934 | 0.00488 | -0.058 | 191.225
5.5 | 0.986 | 0.00503 | -0.059 | 196.092
6 | 1.032 | 0.00927 | -0.059 | 111.332
6.5 | 1.077 | 0.00974 | -0.059 | 110.556
7 | 1.115 | 0.01024 | -0.06 | 108.92
7.5 | 1.143 | 0.01087 | -0.06 | 105.164
8 | 1.163 | 0.01144 | -0.061 | 101.634
8.5 | 1.172 | 0.01221 | -0.061 | 95.964
9 | 1.171 | 0.01313 | -0.062 | 89.194
9.5 | 1.16 | 0.01381 | -0.062 | 84.05
10 | 1.139 | 0.01472 | -0.063 | 77.421
10.5 | 1.109 | 0.01573 | -0.063 | 70.503
11 | 1.071 | 0.01682 | -0.063 | 63.693
11.5 | 1.026 | 0.01812 | -0.064 | 56.643
12 | 0.976 | 0.01949 | -0.064 | 50.067
12.5 | 0.919 | 0.02204 | -0.064 | 41.693
13 | 0.843 | 0.02961 | -0.062 | 28.477
13.5 | 0.801 | 0.02806 | -0.063 | 28.559

## 74. Re 5M Mach 0.00 (2)
BIGFOIL.COM POLAR EXPORT
NACA65-609 a=0.2
NACA65-609 a=0.2 |  |  |  | Cl Max: | 1.585 | at alpha= | 14.5 | deg
XFOIL ncrit=9 |  |  |  | L/D Max: | 188.07 | at alpha= | 3.5 | deg
Re: | 5000000 |  |  | Cd Min: | 0.10633 | at alpha= | 19.5 | deg
Mach: | 0 |  |  | Cl=0 at alpha= | -3.2112 | deg
|  |  |  | @ Cl=0.1, Cd= | 0.0059032
|  |  |  | @ Cl=0.4, Cd= | 0.0052493
|  |  |  | @ Cl=0.6, Cd= | 0.0037353
alpha (deg) | Cl | Cd | Cm | Cl/Cd
-8 | -0.5266 | 0.01309 | -0.0556 | -40.2292
-7.5 | -0.4745 | 0.01152 | -0.0555 | -41.1892
-7 | -0.42 | 0.0108 | -0.0556 | -38.8889
-6 | -0.308 | 0.01051 | -0.0562 | -29.3054
-5.5 | -0.2514 | 0.01065 | -0.0565 | -23.6056
-5 | -0.1997 | 0.00815 | -0.0562 | -24.5031
-4.5 | -0.1438 | 0.00768 | -0.0564 | -18.724
-4 | -0.0882 | 0.00709 | -0.0566 | -12.4401
-3.5 | -0.0324 | 0.00655 | -0.0567 | -4.9466
-3 | 0.0237 | 0.00615 | -0.0569 | 3.8537
-2.5 | 0.0805 | 0.00601 | -0.0573 | 13.3943
-2 | 0.1371 | 0.0057 | -0.0576 | 24.0526
-1.5 | 0.194 | 0.00554 | -0.058 | 35.0181
-1 | 0.2509 | 0.00543 | -0.0584 | 46.2063
-0.5 | 0.3079 | 0.00533 | -0.0588 | 57.7674
0.5 | 0.422 | 0.00523 | -0.0597 | 80.6883
1 | 0.4789 | 0.0052 | -0.0602 | 92.0962
1.5 | 0.5333 | 0.00416 | -0.0609 | 128.1971
2 | 0.5881 | 0.00374 | -0.0612 | 157.246
3 | 0.69 | 0.0037 | -0.0593 | 186.4865
3.5 | 0.7504 | 0.00399 | -0.0608 | 188.0702
4 | 0.809 | 0.0048 | -0.0624 | 168.5417
4.5 | 0.8614 | 0.00532 | -0.0624 | 161.9173
5 | 0.9127 | 0.00601 | -0.0623 | 151.8636
5.5 | 0.9595 | 0.00726 | -0.0615 | 132.1625
6 | 1.0087 | 0.00812 | -0.0611 | 124.2241
6.5 | 1.0604 | 0.00861 | -0.0609 | 123.1591
7 | 1.1121 | 0.00905 | -0.0609 | 122.884
7.5 | 1.1634 | 0.00951 | -0.0607 | 122.3344
8 | 1.2131 | 0.01005 | -0.0604 | 120.7065
8.5 | 1.261 | 0.01073 | -0.0597 | 117.521
9 | 1.3074 | 0.01145 | -0.0588 | 114.1834
9.5 | 1.353 | 0.01216 | -0.0579 | 111.2664
10 | 1.3966 | 0.01293 | -0.0567 | 108.0124
10.5 | 1.4366 | 0.01385 | -0.0549 | 103.7256
11 | 1.473 | 0.01484 | -0.0526 | 99.2588
11.5 | 1.4994 | 0.01591 | -0.0485 | 94.2426
12 | 1.5178 | 0.01714 | -0.0434 | 88.5531
12.5 | 1.5321 | 0.01896 | -0.0386 | 80.807
13 | 1.5497 | 0.02087 | -0.035 | 74.2549
13.5 | 1.5656 | 0.02312 | -0.0318 | 67.7163
14 | 1.5727 | 0.02628 | -0.0284 | 59.844
14.5 | 1.585 | 0.02928 | -0.0261 | 54.1325
15 | 1.5848 | 0.03364 | -0.0236 | 47.1106
15.5 | 1.5652 | 0.04035 | -0.0214 | 38.7906
16 | 1.5314 | 0.04958 | -0.0206 | 30.8875
16.5 | 1.513 | 0.05802 | -0.0216 | 26.0772
17 | 1.5321 | 0.06189 | -0.0227 | 24.7552
17.5 | 1.533 | 0.06859 | -0.0248 | 22.3502
18 | 1.5789 | 0.06864 | -0.0252 | 23.0026
18.5 | 1.5078 | 0.08761 | -0.0322 | 17.2104
19 | 1.556 | 0.08696 | -0.0322 | 17.8933
19.5 | 1.4946 | 0.10633 | -0.0414 | 14.0562

## 75. Re 5M Mach 0.10 (1)
BIGFOIL.COM POLAR EXPORT
NACA65-609 a=0.2
NACA65-609 a=0.2 |  |  |  | Cl Max: | 1.171 | at alpha= | 8.5 | deg
JavaFoil+Calcfoil stall+Eppler ext transition |  |  |  | L/D Max: | 190.478 | at alpha= | 5 | deg
Re: | 5000000 |  |  | Cd Min: | 0.00433 | at alpha= | 1.5 | deg
Mach: | 0.1 |  |  | Cl=0 at alpha= | -3.125 | deg
|  |  |  | @ Cl=0.1, Cd= | 0.005735
|  |  |  | @ Cl=0.4, Cd= | 0.0054424
|  |  |  | @ Cl=0.6, Cd= | 0.0044824
alpha (deg) | Cl | Cd | Cm | Cl/Cd
-14.5 | -0.195 | 0.10326 | -0.02 | -1.884
-14 | -0.209 | 0.09716 | -0.02 | -2.149
-13.5 | -0.223 | 0.09208 | -0.02 | -2.426
-13 | -0.238 | 0.08727 | -0.02 | -2.732
-12.5 | -0.254 | 0.08301 | -0.021 | -3.055
-12 | -0.268 | 0.07848 | -0.02 | -3.421
-11.5 | -0.28 | 0.07409 | -0.021 | -3.785
-11 | -0.289 | 0.07021 | -0.021 | -4.115
-10.5 | -0.296 | 0.06658 | -0.021 | -4.441
-10 | -0.3 | 0.06277 | -0.021 | -4.787
-9.5 | -0.303 | 0.06041 | -0.021 | -5.01
-9 | -0.302 | 0.05694 | -0.02 | -5.302
-8.5 | -0.298 | 0.05431 | -0.02 | -5.484
-8 | -0.29 | 0.05069 | -0.021 | -5.722
-7.5 | -0.278 | 0.04811 | -0.021 | -5.78
-7 | -0.262 | 0.045 | -0.021 | -5.817
-6.5 | -0.241 | 0.04268 | -0.021 | -5.647
-6 | -0.216 | 0.04013 | -0.022 | -5.379
-5.5 | -0.186 | 0.03864 | -0.021 | -4.82
-5 | -0.153 | 0.0365 | -0.022 | -4.189
-4.5 | -0.116 | 0.03417 | -0.023 | -3.397
-4 | -0.076 | 0.03225 | -0.025 | -2.362
-3.5 | -0.042 | 0.00654 | -0.05 | -6.366
-3 | 0.014 | 0.00628 | -0.051 | 2.167
-2.5 | 0.071 | 0.00579 | -0.051 | 12.199
-2 | 0.129 | 0.00568 | -0.051 | 22.717
-1.5 | 0.188 | 0.00559 | -0.052 | 33.618
-1 | 0.247 | 0.00552 | -0.052 | 44.845
-0.5 | 0.307 | 0.00547 | -0.053 | 56.049
0 | 0.366 | 0.00546 | -0.053 | 67.019
0.5 | 0.424 | 0.00543 | -0.054 | 78.202
1 | 0.483 | 0.00546 | -0.054 | 88.479
1.5 | 0.541 | 0.00433 | -0.055 | 124.858
2 | 0.599 | 0.00448 | -0.055 | 133.625
2.5 | 0.657 | 0.00462 | -0.056 | 142.216
3 | 0.715 | 0.00438 | -0.056 | 163.077
3.5 | 0.772 | 0.0045 | -0.057 | 171.578
4 | 0.829 | 0.00465 | -0.057 | 178.286
4.5 | 0.884 | 0.00482 | -0.058 | 183.567
5 | 0.938 | 0.00493 | -0.058 | 190.478
5.5 | 0.991 | 0.00651 | -0.059 | 152.134
6 | 1.037 | 0.00935 | -0.059 | 110.926
6.5 | 1.081 | 0.0098 | -0.06 | 110.312
7 | 1.119 | 0.01032 | -0.06 | 108.462
7.5 | 1.146 | 0.01098 | -0.061 | 104.407
8 | 1.164 | 0.01156 | -0.061 | 100.694
8.5 | 1.171 | 0.01235 | -0.062 | 94.84
9 | 1.167 | 0.0133 | -0.062 | 87.729
9.5 | 1.153 | 0.01403 | -0.062 | 82.154
10 | 1.127 | 0.01498 | -0.063 | 75.249
10.5 | 1.092 | 0.01601 | -0.063 | 68.22
11 | 1.048 | 0.01715 | -0.063 | 61.093
11.5 | 0.997 | 0.01854 | -0.064 | 53.762
12 | 0.94 | 0.02004 | -0.064 | 46.906
12.5 | 0.877 | 0.02249 | -0.064 | 38.99
13 | 0.698 | 0.08248 | -0.039 | 8.462
13.5 | 0.744 | 0.03065 | -0.063 | 24.273

## 76. Re 5M Mach 0.10 (2)
BIGFOIL.COM POLAR EXPORT
NACA65-609 a=0.2
NACA65-609 a=0.2 |  |  |  | Cl Max: | 1.5649 | at alpha= | 14.5 | deg
XFOIL ncrit=9 |  |  |  | L/D Max: | 188.204 | at alpha= | 3.5 | deg
Re: | 5000000 |  |  | Cd Min: | 0.11963 | at alpha= | 19.5 | deg
Mach: | 0.1 |  |  | Cl=0 at alpha= | -3.211 | deg
|  |  |  | @ Cl=0.1, Cd= | 0.0059195
|  |  |  | @ Cl=0.4, Cd= | 0.0052657
|  |  |  | @ Cl=0.6, Cd= | 0.003736
alpha (deg) | Cl | Cd | Cm | Cl/Cd
-7 | -0.4212 | 0.01231 | -0.0568 | -34.2161
-6.5 | -0.3667 | 0.01121 | -0.0568 | -32.7119
-6 | -0.3105 | 0.01085 | -0.0569 | -28.6175
-5.5 | -0.2534 | 0.01093 | -0.0572 | -23.1839
-5 | -0.2011 | 0.0084 | -0.0569 | -23.9405
-4.5 | -0.1448 | 0.00789 | -0.057 | -18.3523
-4 | -0.0887 | 0.00726 | -0.0571 | -12.2176
-3.5 | -0.0326 | 0.00666 | -0.0572 | -4.8949
-3 | 0.0238 | 0.0062 | -0.0574 | 3.8387
-2.5 | 0.0809 | 0.00602 | -0.0577 | 13.4385
-2 | 0.1379 | 0.00572 | -0.058 | 24.1084
-1.5 | 0.1951 | 0.00555 | -0.0583 | 35.1532
-1 | 0.2524 | 0.00543 | -0.0587 | 46.4825
0 | 0.3672 | 0.0053 | -0.0596 | 69.283
0.5 | 0.4246 | 0.00524 | -0.0601 | 81.0305
1 | 0.4818 | 0.0052 | -0.0606 | 92.6538
1.5 | 0.5366 | 0.00418 | -0.0612 | 128.3732
2 | 0.5917 | 0.00376 | -0.0615 | 157.367
2.5 | 0.6436 | 0.00361 | -0.0608 | 178.2825
3 | 0.694 | 0.00371 | -0.0596 | 187.062
3.5 | 0.7547 | 0.00401 | -0.0611 | 188.2045
4 | 0.8139 | 0.00481 | -0.0627 | 169.21
4.5 | 0.8666 | 0.00534 | -0.0627 | 162.2846
5 | 0.9182 | 0.00605 | -0.0625 | 151.7686
5.5 | 0.9651 | 0.0073 | -0.0617 | 132.2055
6 | 1.0145 | 0.00817 | -0.0612 | 124.1738
6.5 | 1.0667 | 0.00865 | -0.061 | 123.3179
7 | 1.1187 | 0.00912 | -0.0609 | 122.6645
7.5 | 1.1703 | 0.00957 | -0.0607 | 122.2884
8 | 1.2203 | 0.01014 | -0.0602 | 120.3452
8.5 | 1.2679 | 0.01087 | -0.0594 | 116.6421
9 | 1.3147 | 0.01158 | -0.0584 | 113.532
9.5 | 1.36 | 0.01234 | -0.0573 | 110.2107
10 | 1.403 | 0.01316 | -0.0558 | 106.6109
10.5 | 1.4418 | 0.01415 | -0.0536 | 101.894
11 | 1.476 | 0.01522 | -0.0508 | 96.9777
11.5 | 1.4948 | 0.01639 | -0.0452 | 91.202
12 | 1.5138 | 0.01782 | -0.0405 | 84.9495
12.5 | 1.5262 | 0.01996 | -0.0358 | 76.4629
13 | 1.5425 | 0.02215 | -0.0322 | 69.6388
13.5 | 1.5538 | 0.02494 | -0.0288 | 62.3015
14 | 1.5552 | 0.02884 | -0.0254 | 53.9251
14.5 | 1.5649 | 0.03232 | -0.0233 | 48.4189
15 | 1.5526 | 0.03821 | -0.0209 | 40.6333
15.5 | 1.5312 | 0.04574 | -0.0197 | 33.4762
16 | 1.5221 | 0.05265 | -0.02 | 28.9098
16.5 | 1.4937 | 0.06285 | -0.0218 | 23.7661
17 | 1.516 | 0.06656 | -0.0231 | 22.7764
17.5 | 1.5125 | 0.07434 | -0.0258 | 20.3457
18 | 1.5521 | 0.07549 | -0.0265 | 20.5603
18.5 | 1.4765 | 0.09625 | -0.0354 | 15.3403
19 | 1.5134 | 0.09774 | -0.0362 | 15.4839
19.5 | 1.4451 | 0.11963 | -0.0477 | 12.0797

## 77. Re 5M Mach 0.25 (1)
BIGFOIL.COM POLAR EXPORT
NACA65-609 a=0.2
NACA65-609 a=0.2 |  |  |  | Cl Max: | 1.166 | at alpha= | 8 | deg
JavaFoil+Calcfoil stall+Eppler ext transition |  |  |  | L/D Max: | 185.128 | at alpha= | 4.5 | deg
Re: | 5000000 |  |  | Cd Min: | 0.00435 | at alpha= | 2.5 | deg
Mach: | 0.25 |  |  | Cl=0 at alpha= | -3.1222 | deg
|  |  |  | @ Cl=0.1, Cd= | 0.0057753
|  |  |  | @ Cl=0.4, Cd= | 0.08845
|  |  |  | @ Cl=0.6, Cd= | 0.08845
alpha (deg) | Cl | Cd | Cm | Cl/Cd
-12.5 | -0.053 | 0.08417 | -0.021 | -0.634
-12 | -0.051 | 0.07928 | -0.022 | -0.637
-11.5 | -0.048 | 0.07453 | -0.022 | -0.64
-11 | -0.045 | 0.07035 | -0.022 | -0.638
-10.5 | -0.085 | 0.06563 | -0.022 | -1.29
-10 | -0.132 | 0.06296 | -0.022 | -2.104
-9.5 | -0.165 | 0.0599 | -0.022 | -2.757
-9 | -0.191 | 0.05695 | -0.022 | -3.349
-8.5 | -0.21 | 0.05309 | -0.022 | -3.956
-8 | -0.223 | 0.05019 | -0.022 | -4.439
-7.5 | -0.229 | 0.04826 | -0.022 | -4.736
-7 | -0.227 | 0.04642 | -0.021 | -4.89
-6.5 | -0.218 | 0.04318 | -0.021 | -5.05
-6 | -0.202 | 0.04087 | -0.022 | -4.943
-5.5 | -0.179 | 0.03925 | -0.022 | -4.559
-5 | -0.15 | 0.03655 | -0.023 | -4.101
-4.5 | -0.115 | 0.03474 | -0.023 | -3.321
-4 | -0.077 | 0.03278 | -0.024 | -2.334
-3.5 | -0.034 | 0.03101 | -0.026 | -1.098
-3 | 0.011 | 0.02975 | -0.026 | 0.376
-2.5 | 0.072 | 0.00585 | -0.052 | 12.345
-2 | 0.132 | 0.00569 | -0.053 | 23.236
-1.5 | 0.193 | 0.00561 | -0.053 | 34.394
-1 | 0.254 | 0.00554 | -0.054 | 45.876
-0.5 | 0.315 | 0.00547 | -0.054 | 57.522
0 | 0.376 | 0.00544 | -0.055 | 69.085
0.5 | 0.436 | 0.00549 | -0.055 | 79.478
1 | 0.496 | 0.00549 | -0.056 | 90.332
1.5 | 0.556 | 0.00439 | -0.056 | 126.585
2 | 0.615 | 0.00455 | -0.057 | 135.324
2.5 | 0.675 | 0.00435 | -0.057 | 155.165
3 | 0.734 | 0.00443 | -0.058 | 165.843
3.5 | 0.793 | 0.00456 | -0.058 | 173.802
4 | 0.851 | 0.00472 | -0.059 | 180.463
4.5 | 0.908 | 0.0049 | -0.059 | 185.128
5 | 0.963 | 0.00645 | -0.06 | 149.295
5.5 | 1.013 | 0.00917 | -0.06 | 110.458
6 | 1.061 | 0.00971 | -0.061 | 109.308
6.5 | 1.104 | 0.01024 | -0.061 | 107.785
7 | 1.139 | 0.01085 | -0.062 | 104.952
7.5 | 1.159 | 0.01153 | -0.062 | 100.481
8 | 1.166 | 0.0123 | -0.063 | 94.771
8.5 | 1.157 | 0.01324 | -0.063 | 87.332
9 | 1.13 | 0.01426 | -0.063 | 79.28
9.5 | 1.086 | 0.01529 | -0.064 | 70.994
10 | 1.023 | 0.01648 | -0.064 | 62.059
10.5 | 0.943 | 0.01776 | -0.064 | 53.098
11 | 0.847 | 0.01937 | -0.065 | 43.737
11.5 | 0.7 | 0.03352 | -0.06 | 20.872
12 | 0.618 | 0.02521 | -0.064 | 24.511
12.5 | 0.45 | 0.06096 | -0.052 | 7.384
13 | 0.32 | 0.08845 | -0.036 | 3.613

## 78. Re 5M Mach 0.25 (2)
BIGFOIL.COM POLAR EXPORT
NACA65-609 a=0.2
NACA65-609 a=0.2 |  |  |  | Cl Max: | 1.4764 | at alpha= | 13 | deg
XFOIL ncrit=9 |  |  |  | L/D Max: | 190.416 | at alpha= | 3.5 | deg
Re: | 5000000 |  |  | Cd Min: | 0.09911 | at alpha= | 16 | deg
Mach: | 0.25 |  |  | Cl=0 at alpha= | -3.2128 | deg
|  |  |  | @ Cl=0.1, Cd= | 0.0061307
|  |  |  | @ Cl=0.4, Cd= | 0.0053061
|  |  |  | @ Cl=0.6, Cd= | 0.0040556
alpha (deg) | Cl | Cd | Cm | Cl/Cd
-9 | -0.3119 | 0.09422 | -0.0318 | -3.3103
-8.5 | -0.3101 | 0.08621 | -0.0353 | -3.597
-8 | -0.3012 | 0.08014 | -0.0381 | -3.7584
-7.5 | -0.3044 | 0.07414 | -0.0402 | -4.1057
-7 | -0.2917 | 0.06875 | -0.0452 | -4.2429
-6 | -0.2568 | 0.04886 | -0.0585 | -5.2558
-5.5 | -0.2157 | 0.04396 | -0.061 | -4.9067
-5 | -0.1722 | 0.03703 | -0.063 | -4.6503
-4.5 | -0.1495 | 0.00969 | -0.0605 | -15.4283
-3.5 | -0.0332 | 0.0076 | -0.0601 | -4.3684
-3 | 0.0246 | 0.00664 | -0.0599 | 3.7048
-2.5 | 0.0833 | 0.00617 | -0.0599 | 13.5008
-2 | 0.1428 | 0.00603 | -0.0602 | 23.6816
-1.5 | 0.2016 | 0.00561 | -0.0603 | 35.9358
-1 | 0.2609 | 0.00547 | -0.0607 | 47.6965
-0.5 | 0.3202 | 0.00537 | -0.0611 | 59.6276
0 | 0.3795 | 0.00532 | -0.0615 | 71.3346
0.5 | 0.4387 | 0.00528 | -0.062 | 83.0871
1 | 0.4979 | 0.00525 | -0.0624 | 94.8381
1.5 | 0.5562 | 0.00493 | -0.063 | 112.8195
2 | 0.6113 | 0.00383 | -0.0634 | 159.6084
2.5 | 0.6651 | 0.00366 | -0.0626 | 181.7213
3 | 0.7165 | 0.00378 | -0.0612 | 189.5503
3.5 | 0.7788 | 0.00409 | -0.0626 | 190.4156
4 | 0.8411 | 0.0049 | -0.0644 | 171.6531
4.5 | 0.8954 | 0.00546 | -0.0642 | 163.9927
5 | 0.9475 | 0.00633 | -0.0637 | 149.684
5.5 | 0.9952 | 0.00765 | -0.0626 | 130.0915
6 | 1.0471 | 0.00843 | -0.0619 | 124.2112
6.5 | 1.1012 | 0.00893 | -0.0614 | 123.3147
7 | 1.1545 | 0.00947 | -0.0608 | 121.9113
7.5 | 1.2075 | 0.01001 | -0.0601 | 120.6294
8 | 1.2575 | 0.01076 | -0.0589 | 116.868
8.5 | 1.305 | 0.01162 | -0.0572 | 112.3064
9 | 1.3514 | 0.01246 | -0.0553 | 108.4591
9.5 | 1.3917 | 0.01356 | -0.0524 | 102.6327
10 | 1.4253 | 0.01478 | -0.0484 | 96.4344
10.5 | 1.4368 | 0.01638 | -0.0411 | 87.7167
11 | 1.4496 | 0.0185 | -0.0352 | 78.3568
11.5 | 1.4609 | 0.02116 | -0.0303 | 69.0406
12 | 1.4758 | 0.02394 | -0.0264 | 61.6458
12.5 | 1.4664 | 0.02896 | -0.0217 | 50.6354
13 | 1.4764 | 0.03281 | -0.0192 | 44.9985
13.5 | 1.4456 | 0.04097 | -0.0163 | 35.2844
14 | 1.4198 | 0.04967 | -0.0156 | 28.5847
14.5 | 1.3985 | 0.05887 | -0.0169 | 23.7557
15 | 1.3635 | 0.07114 | -0.0206 | 19.1664
15.5 | 1.3431 | 0.0825 | -0.0254 | 16.28
16 | 1.3002 | 0.09911 | -0.034 | 13.1188

## 79. Re 5M Mach 0.50 (1)
BIGFOIL.COM POLAR EXPORT
NACA65-609 a=0.2
NACA65-609 a=0.2 |  |  |  | Cl Max: | 1.235 | at alpha= | 20 | deg
JavaFoil+Calcfoil stall+Eppler ext transition |  |  |  | L/D Max: | 171.651 | at alpha= | 3 | deg
Re: | 5000000 |  |  | Cd Min: | 0.00443 | at alpha= | 2 | deg
Mach: | 0.5 |  |  | Cl=0 at alpha= | -3.1528 | deg
|  |  |  | @ Cl=0.1, Cd= | 0.018965
|  |  |  | @ Cl=0.4, Cd= | 0.0055488
|  |  |  | @ Cl=0.6, Cd= | 0.0055167
alpha (deg) | Cl | Cd | Cm | Cl/Cd
-20 | -0.91 | 0.15628 | -0.026 | -5.82
-19.5 | -0.884 | 0.15145 | -0.026 | -5.834
-19 | -0.856 | 0.14824 | -0.026 | -5.774
-18.5 | -0.828 | 0.14178 | -0.025 | -5.841
-18 | -0.802 | 0.13734 | -0.025 | -5.837
-17.5 | -0.775 | 0.13293 | -0.026 | -5.831
-17 | -0.748 | 0.12876 | -0.026 | -5.813
-16.5 | -0.722 | 0.12276 | -0.026 | -5.88
-16 | -0.695 | 0.12438 | -0.026 | -5.588
-15.5 | -0.667 | 0.11888 | -0.025 | -5.613
-15 | -0.64 | 0.10911 | -0.025 | -5.868
-14.5 | -0.614 | 0.1 | -0.025 | -6.138
-14 | -0.587 | 0.09178 | -0.026 | -6.4
-13.5 | -0.561 | 0.08633 | -0.026 | -6.493
-13 | -0.534 | 0.0808 | -0.026 | -6.606
-12.5 | -0.507 | 0.07582 | -0.027 | -6.688
-12 | -0.479 | 0.08866 | -0.025 | -5.397
-11.5 | -0.451 | 0.07941 | -0.025 | -5.684
-11 | -0.425 | 0.07107 | -0.025 | -5.974
-10.5 | -0.398 | 0.06611 | -0.026 | -6.016
-10 | -0.371 | 0.06145 | -0.026 | -6.036
-9.5 | -0.344 | 0.05703 | -0.026 | -6.033
-9 | -0.318 | 0.05276 | -0.028 | -6.022
-8.5 | -0.291 | 0.04903 | -0.029 | -5.934
-8 | -0.262 | 0.06077 | -0.025 | -4.317
-7.5 | -0.235 | 0.05196 | -0.025 | -4.529
-7 | -0.208 | 0.04713 | -0.025 | -4.422
-6.5 | -0.182 | 0.04379 | -0.025 | -4.145
-6 | -0.155 | 0.04071 | -0.026 | -3.799
-5.5 | -0.128 | 0.03821 | -0.027 | -3.346
-5 | -0.101 | 0.03574 | -0.028 | -2.826
-4.5 | -0.074 | 0.03589 | -0.026 | -2.06
-4 | -0.047 | 0.03479 | -0.025 | -1.352
-3.5 | -0.025 | 0.03316 | -0.024 | -0.739
-3 | 0.011 | 0.03204 | -0.024 | 0.35
-2.5 | 0.062 | 0.0301 | -0.026 | 2.062
-2 | 0.145 | 0.00578 | -0.059 | 24.996
-1.5 | 0.213 | 0.00568 | -0.06 | 37.611
-1 | 0.283 | 0.00563 | -0.06 | 50.255
-0.5 | 0.351 | 0.00552 | -0.061 | 63.609
0 | 0.419 | 0.00556 | -0.061 | 75.483
0.5 | 0.487 | 0.00555 | -0.062 | 87.74
1 | 0.554 | 0.00567 | -0.062 | 97.763
1.5 | 0.62 | 0.00545 | -0.063 | 113.839
2 | 0.687 | 0.00443 | -0.063 | 155.009
2.5 | 0.753 | 0.00461 | -0.064 | 163.411
3 | 0.819 | 0.00477 | -0.065 | 171.651
3.5 | 0.884 | 0.00627 | -0.065 | 141.088
4 | 0.948 | 0.00662 | -0.066 | 143.306
4.5 | 1.009 | 0.00697 | -0.066 | 144.836
5 | 1.066 | 0.00735 | -0.067 | 145.003
5.5 | 1.112 | 0.011 | -0.067 | 101.016
6 | 1.151 | 0.01179 | -0.067 | 97.585
6.5 | 1.174 | 0.01276 | -0.068 | 92
7 | 1.156 | 0.01402 | -0.068 | 82.462
7.5 | 0.936 | 0.01593 | -0.068 | 58.741
8 | 0.706 | 0.01687 | -0.069 | 41.854
8.5 | 0.61 | 0.05613 | -0.032 | 10.871
9 | 0.764 | 0.01881 | -0.07 | 40.611
9.5 | 0.79 | 0.02104 | -0.07 | 37.528
10 | 0.687 | 0.06842 | -0.034 | 10.037
10.5 | 0.847 | 0.02299 | -0.071 | 36.838
11 | 0.869 | 0.02641 | -0.071 | 32.896
11.5 | 0.765 | 0.07974 | -0.039 | 9.592
12 | 0.788 | 0.0904 | -0.037 | 8.721
12.5 | 0.821 | 0.08299 | -0.044 | 9.887
13 | 0.84 | 0.09199 | -0.04 | 9.135
13.5 | 0.867 | 0.10142 | -0.043 | 8.553
14 | 0.89 | 0.10308 | -0.041 | 8.632
14.5 | 0.915 | 0.10985 | -0.042 | 8.326
15 | 0.95 | 0.11031 | -0.049 | 8.614
15.5 | 0.966 | 0.11596 | -0.044 | 8.33
16 | 0.991 | 0.12189 | -0.045 | 8.13
16.5 | 1.033 | 0.11951 | -0.054 | 8.64
17 | 1.065 | 0.12331 | -0.057 | 8.637
17.5 | 1.067 | 0.13623 | -0.049 | 7.831
18 | 1.099 | 0.1382 | -0.053 | 7.952
18.5 | 1.158 | 0.12377 | -0.063 | 9.357
19 | 1.143 | 0.14715 | -0.052 | 7.768
19.5 | 1.17 | 0.15191 | -0.054 | 7.7
20 | 1.235 | 0.13237 | -0.066 | 9.328

## 80. Re 5M Mach 0.50 (2)
BIGFOIL.COM POLAR EXPORT
NACA65-609 a=0.2
NACA65-609 a=0.2 |  |  |  | Cl Max: | 1.3355 | at alpha= | 8 | deg
XFOIL ncrit=9 |  |  |  | L/D Max: | 198.419 | at alpha= | 3.5 | deg
Re: | 5000000 |  |  | Cd Min: | 0.27133 | at alpha= | -20 | deg
Mach: | 0.5 |  |  | Cl=0 at alpha= | -3.3839 | deg
|  |  |  | @ Cl=0.1, Cd= | 0.014196
|  |  |  | @ Cl=0.4, Cd= | 0.005497
|  |  |  | @ Cl=0.6, Cd= | 0.0053408
alpha (deg) | Cl | Cd | Cm | Cl/Cd
-20 | -0.753 | 0.27133 | 0.0675 | -2.7752
-19.5 | -0.7293 | 0.26303 | 0.0621 | -2.7727
-19 | -0.7053 | 0.25467 | 0.0567 | -2.7695
-18.5 | -0.6811 | 0.24614 | 0.0514 | -2.7671
-18 | -0.6576 | 0.23797 | 0.0462 | -2.7634
-17.5 | -0.6336 | 0.22988 | 0.041 | -2.7562
-17 | -0.61 | 0.22182 | 0.0359 | -2.75
-16.5 | -0.5867 | 0.2139 | 0.031 | -2.7429
-16 | -0.5633 | 0.20583 | 0.026 | -2.7367
-14.5 | -0.4963 | 0.18199 | 0.0122 | -2.7271
-14 | -0.4751 | 0.17448 | 0.008 | -2.7229
-13.5 | -0.4556 | 0.16628 | 0.0034 | -2.74
-13 | -0.4339 | 0.15902 | -0.001 | -2.7286
-12.5 | -0.4129 | 0.15147 | -0.0053 | -2.726
-12 | -0.3916 | 0.1437 | -0.0095 | -2.7251
-11.5 | -0.3734 | 0.13583 | -0.0138 | -2.749
-11 | -0.355 | 0.12806 | -0.018 | -2.7721
-10.5 | -0.3342 | 0.12065 | -0.022 | -2.77
-10 | -0.3163 | 0.1133 | -0.0259 | -2.7917
-9.5 | -0.2985 | 0.10625 | -0.0298 | -2.8094
-9 | -0.2844 | 0.09896 | -0.0337 | -2.8739
-8.5 | -0.2661 | 0.09235 | -0.0371 | -2.8814
-8 | -0.2519 | 0.08608 | -0.0407 | -2.9263
-7.5 | -0.2365 | 0.08003 | -0.0439 | -2.9551
-7 | -0.231 | 0.07249 | -0.0475 | -3.1866
-6.5 | -0.2336 | 0.06639 | -0.05 | -3.5186
-6 | -0.2209 | 0.05894 | -0.0571 | -3.7479
-5.5 | -0.196 | 0.0519 | -0.063 | -3.7765
-5 | -0.1589 | 0.04595 | -0.0671 | -3.4581
-4.5 | -0.1168 | 0.03877 | -0.0707 | -3.0126
-4 | -0.0675 | 0.03187 | -0.0729 | -2.118
-3.5 | -0.0133 | 0.02503 | -0.0735 | -0.53136
-3 | 0.044 | 0.01798 | -0.0729 | 2.4472
-2.5 | 0.1063 | 0.01377 | -0.072 | 7.7197
-2 | 0.1662 | 0.00762 | -0.0704 | 21.811
-1.5 | 0.2313 | 0.0061 | -0.0696 | 37.918
-1 | 0.2993 | 0.00574 | -0.0695 | 52.1429
-0.5 | 0.3673 | 0.00555 | -0.0697 | 66.1802
0 | 0.4352 | 0.00544 | -0.07 | 80
0.5 | 0.503 | 0.00542 | -0.0704 | 92.8044
1.5 | 0.6377 | 0.00531 | -0.0713 | 120.0942
2 | 0.7001 | 0.00415 | -0.0717 | 168.6988
2.5 | 0.7624 | 0.00401 | -0.0709 | 190.1247
3 | 0.821 | 0.00416 | -0.069 | 197.3558
3.5 | 0.8909 | 0.00449 | -0.0697 | 198.4187
4 | 0.9641 | 0.0053 | -0.0715 | 181.9057
5 | 1.0735 | 0.0077 | -0.0673 | 139.4156
5.5 | 1.124 | 0.00906 | -0.0642 | 124.0618
6 | 1.1838 | 0.00974 | -0.062 | 121.54
6.5 | 1.2414 | 0.0105 | -0.059 | 118.2286
7 | 1.2941 | 0.01141 | -0.0551 | 113.4181
7.5 | 1.3257 | 0.0127 | -0.0475 | 104.3858
8 | 1.3355 | 0.01511 | -0.0382 | 88.3852
8.5 | 1.3269 | 0.01939 | -0.0296 | 68.4322
9 | 1.3062 | 0.02527 | -0.0222 | 51.6898
9.5 | 1.2856 | 0.03204 | -0.0161 | 40.1248
10 | 1.2661 | 0.03979 | -0.0122 | 31.8196
10.5 | 1.237 | 0.04939 | -0.0114 | 25.0456
11 | 1.2066 | 0.06031 | -0.0137 | 20.0066
11.5 | 1.1733 | 0.07308 | -0.019 | 16.055
12 | 1.1419 | 0.0872 | -0.0267 | 13.0952
12.5 | 1.1121 | 0.10262 | -0.0363 | 10.8371
13 | 1.087 | 0.11877 | -0.0467 | 9.1521

## 81. Re 6M Mach 0.00 (1)
BIGFOIL.COM POLAR EXPORT
NACA65-609 a=0.2
NACA65-609 a=0.2 |  |  |  | Cl Max: | 1.173 | at alpha= | 8.5 | deg
JavaFoil+Calcfoil stall+Eppler ext transition |  |  |  | L/D Max: | 198.503 | at alpha= | 5.5 | deg
Re: | 6000000 |  |  | Cd Min: | 0.00438 | at alpha= | 1.5 | deg
Mach: | 0 |  |  | Cl=0 at alpha= | -3.125 | deg
|  |  |  | @ Cl=0.1, Cd= | 0.0058248
|  |  |  | @ Cl=0.4, Cd= | 0.0053924
|  |  |  | @ Cl=0.6, Cd= | 0.0044997
alpha (deg) | Cl | Cd | Cm | Cl/Cd
-15 | -0.219 | 0.10538 | -0.02 | -2.08
-14.5 | -0.232 | 0.09994 | -0.02 | -2.316
-14 | -0.244 | 0.09444 | -0.02 | -2.588
-13.5 | -0.257 | 0.0913 | -0.02 | -2.82
-13 | -0.271 | 0.08644 | -0.02 | -3.13
-12.5 | -0.284 | 0.08203 | -0.02 | -3.456
-12 | -0.296 | 0.0774 | -0.02 | -3.825
-11.5 | -0.306 | 0.07317 | -0.02 | -4.176
-11 | -0.311 | 0.07033 | -0.021 | -4.428
-10.5 | -0.316 | 0.06607 | -0.021 | -4.777
-10 | -0.318 | 0.06162 | -0.021 | -5.158
-9.5 | -0.317 | 0.05952 | -0.021 | -5.333
-9 | -0.314 | 0.05664 | -0.021 | -5.546
-8.5 | -0.308 | 0.05284 | -0.021 | -5.825
-8 | -0.298 | 0.04985 | -0.021 | -5.973
-7.5 | -0.284 | 0.04732 | -0.021 | -5.996
-7 | -0.266 | 0.04458 | -0.021 | -5.961
-6.5 | -0.244 | 0.04192 | -0.022 | -5.814
-6 | -0.217 | 0.03966 | -0.022 | -5.483
-5.5 | -0.187 | 0.0381 | -0.022 | -4.91
-5 | -0.153 | 0.03609 | -0.022 | -4.246
-4.5 | -0.116 | 0.03333 | -0.025 | -3.491
-4 | -0.076 | 0.03147 | -0.026 | -2.424
-3.5 | -0.042 | 0.00645 | -0.05 | -6.44
-3 | 0.014 | 0.0064 | -0.05 | 2.12
-2.5 | 0.07 | 0.00568 | -0.051 | 12.387
-2 | 0.128 | 0.00596 | -0.051 | 21.541
-1.5 | 0.187 | 0.00548 | -0.052 | 34.155
-1 | 0.246 | 0.00545 | -0.052 | 45.181
-0.5 | 0.305 | 0.00538 | -0.053 | 56.67
0 | 0.364 | 0.00538 | -0.053 | 67.646
0.5 | 0.422 | 0.0054 | -0.053 | 78.255
1 | 0.48 | 0.00545 | -0.054 | 88.132
1.5 | 0.538 | 0.00438 | -0.054 | 122.808
2 | 0.596 | 0.00449 | -0.055 | 132.717
2.5 | 0.654 | 0.00463 | -0.055 | 141.305
3 | 0.711 | 0.00444 | -0.056 | 160.321
3.5 | 0.768 | 0.00453 | -0.057 | 169.704
4 | 0.825 | 0.0046 | -0.057 | 179.352
4.5 | 0.88 | 0.00474 | -0.058 | 185.547
5 | 0.934 | 0.00483 | -0.058 | 193.19
5.5 | 0.986 | 0.00497 | -0.059 | 198.503
6 | 1.033 | 0.00904 | -0.059 | 114.264
6.5 | 1.078 | 0.00947 | -0.06 | 113.828
7 | 1.116 | 0.00994 | -0.06 | 112.351
7.5 | 1.144 | 0.01054 | -0.06 | 108.564
8 | 1.164 | 0.01108 | -0.061 | 104.99
8.5 | 1.173 | 0.01184 | -0.061 | 99.11
9 | 1.173 | 0.01264 | -0.062 | 92.766
9.5 | 1.162 | 0.01335 | -0.062 | 87.032
10 | 1.141 | 0.0142 | -0.063 | 80.371
10.5 | 1.111 | 0.01521 | -0.063 | 73.064
11 | 1.073 | 0.01619 | -0.063 | 66.26
11.5 | 1.028 | 0.01742 | -0.064 | 59.024
12 | 0.978 | 0.01877 | -0.064 | 52.093
12.5 | 0.921 | 0.02119 | -0.064 | 43.457
13 | 0.859 | 0.02458 | -0.064 | 34.957
13.5 | 0.808 | 0.02546 | -0.064 | 31.751

## 82. Re 6M Mach 0.00 (2)
BIGFOIL.COM POLAR EXPORT
NACA65-609 a=0.2
NACA65-609 a=0.2 |  |  |  | Cl Max: | 1.6374 | at alpha= | 18 | deg
XFOIL ncrit=9 |  |  |  | L/D Max: | 188.365 | at alpha= | 3 | deg
Re: | 6000000 |  |  | Cd Min: | 0.09877 | at alpha= | 20 | deg
Mach: | 0 |  |  | Cl=0 at alpha= | -3.2032 | deg
|  |  |  | @ Cl=0.1, Cd= | 0.0056637
|  |  |  | @ Cl=0.4, Cd= | 0.0051154
|  |  |  | @ Cl=0.6, Cd= | 0.0037307
alpha (deg) | Cl | Cd | Cm | Cl/Cd
-8.5 | -0.5861 | 0.01188 | -0.0551 | -49.335
-8 | -0.534 | 0.01039 | -0.055 | -51.3956
-7.5 | -0.4793 | 0.00976 | -0.055 | -49.1086
-7 | -0.4235 | 0.0095 | -0.0552 | -44.5789
-6.5 | -0.3671 | 0.00943 | -0.0555 | -38.929
-6 | -0.3106 | 0.00938 | -0.0558 | -33.113
-5.5 | -0.2538 | 0.00951 | -0.0562 | -26.6877
-5 | -0.2008 | 0.00774 | -0.0561 | -25.9432
-4.5 | -0.1456 | 0.007 | -0.0561 | -20.8
-4 | -0.0897 | 0.0065 | -0.0563 | -13.8
-3.5 | -0.0336 | 0.00612 | -0.0565 | -5.4902
-3 | 0.023 | 0.00583 | -0.0568 | 3.9451
-2.5 | 0.08 | 0.00572 | -0.0572 | 13.986
-2 | 0.1368 | 0.00556 | -0.0576 | 24.6043
-1.5 | 0.1936 | 0.00537 | -0.0579 | 36.0521
-1 | 0.2507 | 0.00526 | -0.0583 | 47.6616
-0.5 | 0.3078 | 0.00518 | -0.0588 | 59.4208
0.5 | 0.4219 | 0.0051 | -0.0597 | 82.7255
1 | 0.4789 | 0.00507 | -0.0602 | 94.4576
1.5 | 0.5354 | 0.00487 | -0.0608 | 109.9384
2 | 0.5889 | 0.00377 | -0.0613 | 156.2069
2.5 | 0.6426 | 0.00358 | -0.0612 | 179.4972
3 | 0.6913 | 0.00367 | -0.0598 | 188.3651
3.5 | 0.747 | 0.00399 | -0.0602 | 187.218
4 | 0.806 | 0.00481 | -0.0619 | 167.5676
4.5 | 0.861 | 0.0053 | -0.0624 | 162.4528
5 | 0.9115 | 0.00613 | -0.0622 | 148.6949
5.5 | 0.9601 | 0.00716 | -0.0617 | 134.0922
6 | 1.0105 | 0.00788 | -0.0614 | 128.236
6.5 | 1.0628 | 0.00832 | -0.0613 | 127.7404
7 | 1.1146 | 0.00877 | -0.0612 | 127.0924
7.5 | 1.1664 | 0.00918 | -0.0612 | 127.0588
8 | 1.2164 | 0.00972 | -0.0609 | 125.144
8.5 | 1.2643 | 0.01042 | -0.0602 | 121.334
9 | 1.3123 | 0.01102 | -0.0596 | 119.0835
9.5 | 1.3582 | 0.01173 | -0.0587 | 115.7886
10 | 1.4027 | 0.01247 | -0.0576 | 112.486
10.5 | 1.4439 | 0.01334 | -0.056 | 108.2384
11 | 1.4819 | 0.01429 | -0.0539 | 103.7019
11.5 | 1.5138 | 0.01537 | -0.0509 | 98.4906
12 | 1.5305 | 0.01655 | -0.0452 | 92.4773
12.5 | 1.5447 | 0.01822 | -0.0401 | 84.7805
13 | 1.5588 | 0.02025 | -0.0358 | 76.9778
13.5 | 1.5643 | 0.02317 | -0.0315 | 67.514
14 | 1.5617 | 0.02711 | -0.0273 | 57.606
14.5 | 1.5749 | 0.03007 | -0.0252 | 52.3745
15 | 1.5601 | 0.0359 | -0.0222 | 43.4568
15.5 | 1.5854 | 0.03814 | -0.0218 | 41.5679
16 | 1.582 | 0.04355 | -0.0208 | 36.3261
16.5 | 1.5633 | 0.05135 | -0.0208 | 30.444
17 | 1.5896 | 0.05403 | -0.0214 | 29.4207
17.5 | 1.5952 | 0.05954 | -0.0226 | 26.7921
18 | 1.6374 | 0.06017 | -0.0231 | 27.2129
18.5 | 1.5798 | 0.07547 | -0.0274 | 20.9328
19 | 1.6248 | 0.07554 | -0.0278 | 21.5091
19.5 | 1.5756 | 0.09125 | -0.0342 | 17.2668
20 | 1.5772 | 0.09877 | -0.0378 | 15.9684

## 83. Re 6M Mach 0.10 (1)
BIGFOIL.COM POLAR EXPORT
NACA65-609 a=0.2
NACA65-609 a=0.2 |  |  |  | Cl Max: | 1.173 | at alpha= | 8.5 | deg
JavaFoil+Calcfoil stall+Eppler ext transition |  |  |  | L/D Max: | 197.63 | at alpha= | 5.5 | deg
Re: | 6000000 |  |  | Cd Min: | 0.00437 | at alpha= | 1.5 | deg
Mach: | 0.1 |  |  | Cl=0 at alpha= | -3.125 | deg
|  |  |  | @ Cl=0.1, Cd= | 0.0058
|  |  |  | @ Cl=0.4, Cd= | 0.0054017
|  |  |  | @ Cl=0.6, Cd= | 0.0044921
alpha (deg) | Cl | Cd | Cm | Cl/Cd
-14.5 | -0.195 | 0.10174 | -0.02 | -1.912
-14 | -0.209 | 0.09586 | -0.021 | -2.179
-13.5 | -0.223 | 0.09092 | -0.02 | -2.458
-13 | -0.238 | 0.08603 | -0.02 | -2.772
-12.5 | -0.254 | 0.08238 | -0.021 | -3.078
-12 | -0.269 | 0.07747 | -0.021 | -3.466
-11.5 | -0.28 | 0.07385 | -0.021 | -3.798
-11 | -0.289 | 0.06975 | -0.021 | -4.142
-10.5 | -0.296 | 0.06644 | -0.021 | -4.451
-10 | -0.301 | 0.06176 | -0.021 | -4.866
-9.5 | -0.303 | 0.05936 | -0.021 | -5.1
-9 | -0.302 | 0.05646 | -0.021 | -5.349
-8.5 | -0.298 | 0.05386 | -0.021 | -5.531
-8 | -0.29 | 0.04997 | -0.021 | -5.806
-7.5 | -0.278 | 0.04739 | -0.021 | -5.868
-7 | -0.262 | 0.0446 | -0.021 | -5.871
-6.5 | -0.241 | 0.04214 | -0.022 | -5.721
-6 | -0.216 | 0.03984 | -0.022 | -5.42
-5.5 | -0.186 | 0.03838 | -0.022 | -4.855
-5 | -0.153 | 0.0362 | -0.022 | -4.225
-4.5 | -0.116 | 0.03391 | -0.024 | -3.426
-4 | -0.076 | 0.03181 | -0.026 | -2.399
-3.5 | -0.042 | 0.00643 | -0.05 | -6.477
-3 | 0.014 | 0.00638 | -0.051 | 2.136
-2.5 | 0.071 | 0.00567 | -0.051 | 12.472
-2 | 0.129 | 0.00593 | -0.051 | 21.744
-1.5 | 0.188 | 0.00551 | -0.052 | 34.136
-1 | 0.247 | 0.00543 | -0.052 | 45.573
-0.5 | 0.307 | 0.00539 | -0.053 | 56.9
0 | 0.366 | 0.00539 | -0.053 | 67.824
0.5 | 0.424 | 0.00541 | -0.054 | 78.454
1 | 0.483 | 0.00547 | -0.054 | 88.269
1.5 | 0.541 | 0.00437 | -0.055 | 123.888
2 | 0.599 | 0.00449 | -0.055 | 133.272
2.5 | 0.657 | 0.00461 | -0.056 | 142.407
3 | 0.715 | 0.00476 | -0.056 | 150.2
3.5 | 0.772 | 0.00452 | -0.057 | 170.781
4 | 0.829 | 0.00464 | -0.057 | 178.791
4.5 | 0.884 | 0.00474 | -0.058 | 186.648
5 | 0.938 | 0.00487 | -0.058 | 192.823
5.5 | 0.991 | 0.00501 | -0.059 | 197.63
6 | 1.037 | 0.00909 | -0.059 | 114.157
6.5 | 1.082 | 0.00952 | -0.06 | 113.602
7 | 1.12 | 0.01002 | -0.06 | 111.803
7.5 | 1.147 | 0.01064 | -0.061 | 107.841
8 | 1.165 | 0.0112 | -0.061 | 104.029
8.5 | 1.173 | 0.01198 | -0.062 | 97.898
9 | 1.169 | 0.01285 | -0.062 | 90.96
9.5 | 1.154 | 0.01354 | -0.062 | 85.24
10 | 1.129 | 0.01449 | -0.063 | 77.907
10.5 | 1.094 | 0.01547 | -0.063 | 70.665
11 | 1.05 | 0.01651 | -0.064 | 63.591
11.5 | 0.999 | 0.01781 | -0.064 | 56.059
12 | 0.942 | 0.01929 | -0.064 | 48.841
12.5 | 0.881 | 0.02127 | -0.064 | 41.405
13 | 0.803 | 0.02804 | -0.063 | 28.631
13.5 | 0.754 | 0.02668 | -0.064 | 28.265

## 84. Re 6M Mach 0.10 (2)
BIGFOIL.COM POLAR EXPORT
NACA65-609 a=0.2
NACA65-609 a=0.2 |  |  |  | Cl Max: | 1.6156 | at alpha= | 18 | deg
XFOIL ncrit=9 |  |  |  | L/D Max: | 189.022 | at alpha= | 3 | deg
Re: | 6000000 |  |  | Cd Min: | 0.11187 | at alpha= | 20 | deg
Mach: | 0.1 |  |  | Cl=0 at alpha= | -3.2021 | deg
|  |  |  | @ Cl=0.1, Cd= | 0.0056819
|  |  |  | @ Cl=0.4, Cd= | 0.0051171
|  |  |  | @ Cl=0.6, Cd= | 0.0037536
alpha (deg) | Cl | Cd | Cm | Cl/Cd
-8 | -0.5362 | 0.01203 | -0.0564 | -44.5719
-7.5 | -0.4831 | 0.01049 | -0.0562 | -46.0534
-7 | -0.4274 | 0.00986 | -0.0562 | -43.3469
-6.5 | -0.3706 | 0.00964 | -0.0564 | -38.444
-6 | -0.3136 | 0.00952 | -0.0566 | -32.9412
-5.5 | -0.2562 | 0.00962 | -0.0569 | -26.632
-5 | -0.2018 | 0.00818 | -0.0568 | -24.6699
-4.5 | -0.1467 | 0.00715 | -0.0567 | -20.5175
-4 | -0.0905 | 0.0066 | -0.0568 | -13.7121
-3.5 | -0.0339 | 0.00618 | -0.057 | -5.4854
-3 | 0.023 | 0.00587 | -0.0572 | 3.9182
-2.5 | 0.0803 | 0.00573 | -0.0576 | 14.014
-2 | 0.1376 | 0.00559 | -0.0579 | 24.6154
-1.5 | 0.1948 | 0.00537 | -0.0583 | 36.2756
-1 | 0.2522 | 0.00526 | -0.0587 | 47.9468
-0.5 | 0.3097 | 0.00518 | -0.0591 | 59.7876
0 | 0.3671 | 0.00514 | -0.0596 | 71.4202
0.5 | 0.4245 | 0.0051 | -0.0601 | 83.2353
1 | 0.4818 | 0.00508 | -0.0606 | 94.8425
1.5 | 0.5387 | 0.00488 | -0.0611 | 110.3893
2 | 0.5925 | 0.00378 | -0.0617 | 156.746
2.5 | 0.6465 | 0.00359 | -0.0615 | 180.0836
3 | 0.6956 | 0.00368 | -0.0601 | 189.0217
3.5 | 0.7515 | 0.004 | -0.0605 | 187.875
4 | 0.8107 | 0.00482 | -0.0621 | 168.195
4.5 | 0.8663 | 0.00532 | -0.0627 | 162.8383
5.5 | 0.9655 | 0.00723 | -0.0618 | 133.5408
6 | 1.0165 | 0.00792 | -0.0615 | 128.346
6.5 | 1.0692 | 0.00836 | -0.0614 | 127.8947
7 | 1.1212 | 0.00883 | -0.0613 | 126.9762
7.5 | 1.1734 | 0.00925 | -0.0611 | 126.8541
8 | 1.2235 | 0.00983 | -0.0607 | 124.4659
8.5 | 1.2712 | 0.01057 | -0.0599 | 120.2649
9 | 1.3198 | 0.01115 | -0.0592 | 118.3677
9.5 | 1.3656 | 0.0119 | -0.0581 | 114.7563
10 | 1.4097 | 0.01267 | -0.0568 | 111.2628
10.5 | 1.4501 | 0.01361 | -0.0549 | 106.5467
11 | 1.4864 | 0.01464 | -0.0524 | 101.5301
11.5 | 1.5101 | 0.01578 | -0.0476 | 95.6971
12 | 1.5261 | 0.01718 | -0.0421 | 88.83
12.5 | 1.5392 | 0.01913 | -0.0371 | 80.46
13 | 1.5496 | 0.02161 | -0.0327 | 71.7075
13.5 | 1.5452 | 0.02556 | -0.0279 | 60.4538
14 | 1.5486 | 0.02933 | -0.0247 | 52.7992
14.5 | 1.5525 | 0.03337 | -0.0224 | 46.5238
15 | 1.5563 | 0.03772 | -0.0208 | 41.2593
15.5 | 1.5793 | 0.04037 | -0.0204 | 39.1206
16 | 1.5744 | 0.04624 | -0.0198 | 34.0484
16.5 | 1.5525 | 0.0548 | -0.0203 | 28.3303
17 | 1.5763 | 0.05805 | -0.0211 | 27.1542
17.5 | 1.5782 | 0.0644 | -0.0227 | 24.5062
18 | 1.6156 | 0.06588 | -0.0234 | 24.5234
18.5 | 1.5548 | 0.08249 | -0.0291 | 18.8483
19 | 1.5901 | 0.08433 | -0.0301 | 18.8557
19.5 | 1.5362 | 0.10176 | -0.0382 | 15.0963
20 | 1.5271 | 0.11187 | -0.0434 | 13.6507

## 85. Re 6M Mach 0.25 (1)
BIGFOIL.COM POLAR EXPORT
NACA65-609 a=0.2
NACA65-609 a=0.2 |  |  |  | Cl Max: | 1.167 | at alpha= | 8 | deg
JavaFoil+Calcfoil stall+Eppler ext transition |  |  |  | L/D Max: | 194.061 | at alpha= | 5 | deg
Re: | 6000000 |  |  | Cd Min: | 0.00441 | at alpha= | 1.5 | deg
Mach: | 0.25 |  |  | Cl=0 at alpha= | -3.1222 | deg
|  |  |  | @ Cl=0.1, Cd= | 0.0056553
|  |  |  | @ Cl=0.4, Cd= | 0.08641
|  |  |  | @ Cl=0.6, Cd= | 0.08641
alpha (deg) | Cl | Cd | Cm | Cl/Cd
-12.5 | -0.053 | 0.0824 | -0.022 | -0.648
-12 | -0.051 | 0.07864 | -0.022 | -0.643
-11.5 | -0.048 | 0.07413 | -0.022 | -0.643
-11 | -0.045 | 0.06983 | -0.022 | -0.643
-10.5 | -0.085 | 0.06508 | -0.022 | -1.302
-10 | -0.133 | 0.06263 | -0.022 | -2.116
-9.5 | -0.165 | 0.05948 | -0.022 | -2.777
-9 | -0.191 | 0.05617 | -0.022 | -3.396
-8.5 | -0.21 | 0.05302 | -0.022 | -3.962
-8 | -0.223 | 0.04999 | -0.022 | -4.457
-7.5 | -0.229 | 0.04744 | -0.022 | -4.819
-7 | -0.227 | 0.04584 | -0.022 | -4.953
-6.5 | -0.218 | 0.0432 | -0.022 | -5.049
-6 | -0.202 | 0.04072 | -0.022 | -4.961
-5.5 | -0.179 | 0.03887 | -0.022 | -4.604
-5 | -0.15 | 0.03635 | -0.023 | -4.123
-4.5 | -0.115 | 0.03451 | -0.023 | -3.345
-4 | -0.077 | 0.03243 | -0.025 | -2.362
-3.5 | -0.034 | 0.03036 | -0.027 | -1.125
-3 | 0.011 | 0.02901 | -0.028 | 0.387
-2.5 | 0.072 | 0.00573 | -0.052 | 12.62
-2 | 0.132 | 0.00557 | -0.053 | 23.723
-1.5 | 0.193 | 0.00552 | -0.053 | 34.927
-1 | 0.254 | 0.00545 | -0.054 | 46.625
-0.5 | 0.315 | 0.00539 | -0.054 | 58.412
0 | 0.376 | 0.00537 | -0.055 | 69.978
0.5 | 0.436 | 0.00544 | -0.055 | 80.218
1 | 0.496 | 0.0055 | -0.056 | 90.118
1.5 | 0.556 | 0.00441 | -0.056 | 125.87
2 | 0.615 | 0.00453 | -0.057 | 135.693
2.5 | 0.675 | 0.00469 | -0.057 | 143.942
3 | 0.734 | 0.00451 | -0.058 | 162.833
3.5 | 0.793 | 0.00461 | -0.058 | 171.903
4 | 0.852 | 0.0047 | -0.059 | 181.192
4.5 | 0.908 | 0.00486 | -0.059 | 186.957
5 | 0.963 | 0.00496 | -0.06 | 194.061
5.5 | 1.014 | 0.00893 | -0.06 | 113.577
6 | 1.062 | 0.00943 | -0.061 | 112.554
6.5 | 1.105 | 0.00994 | -0.061 | 111.165
7 | 1.14 | 0.01054 | -0.062 | 108.175
7.5 | 1.16 | 0.01117 | -0.062 | 103.844
8 | 1.167 | 0.01191 | -0.063 | 97.97
8.5 | 1.158 | 0.01282 | -0.063 | 90.302
9 | 1.132 | 0.01376 | -0.064 | 82.236
9.5 | 1.087 | 0.01479 | -0.064 | 73.521
10 | 1.024 | 0.01592 | -0.064 | 64.332
10.5 | 0.944 | 0.01716 | -0.065 | 55.015
11 | 0.848 | 0.01871 | -0.065 | 45.338
11.5 | 0.735 | 0.02193 | -0.064 | 33.506
12 | 0.621 | 0.02381 | -0.064 | 26.062
12.5 | 0.447 | 0.06381 | -0.051 | 7.001
13 | 0.321 | 0.08641 | -0.038 | 3.711

## 86. Re 6M Mach 0.25 (2)
BIGFOIL.COM POLAR EXPORT
NACA65-609 a=0.2
NACA65-609 a=0.2 |  |  |  | Cl Max: | 1.4953 | at alpha= | 12 | deg
XFOIL ncrit=9 |  |  |  | L/D Max: | 191.813 | at alpha= | 3 | deg
Re: | 6000000 |  |  | Cd Min: | 0.24958 | at alpha= | -20 | deg
Mach: | 0.25 |  |  | Cl=0 at alpha= | -3.198 | deg
|  |  |  | @ Cl=0.1, Cd= | 0.0058007
|  |  |  | @ Cl=0.4, Cd= | 0.0051496
|  |  |  | @ Cl=0.6, Cd= | 0.0040936
alpha (deg) | Cl | Cd | Cm | Cl/Cd
-20 | -0.6889 | 0.24958 | 0.0549 | -2.7602
-19.5 | -0.6695 | 0.24296 | 0.0503 | -2.7556
-19 | -0.6496 | 0.23594 | 0.0459 | -2.7532
-18.5 | -0.6296 | 0.22885 | 0.0416 | -2.7511
-18 | -0.6105 | 0.22187 | 0.0372 | -2.7516
-17.5 | -0.5909 | 0.21492 | 0.0329 | -2.7494
-17 | -0.5717 | 0.20784 | 0.0286 | -2.7507
-16.5 | -0.5527 | 0.20081 | 0.0244 | -2.7524
-16 | -0.534 | 0.19362 | 0.0202 | -2.758
-15.5 | -0.5156 | 0.18637 | 0.0161 | -2.7665
-15 | -0.4974 | 0.17913 | 0.0121 | -2.7768
-14 | -0.4577 | 0.16405 | 0.0026 | -2.79
-13.5 | -0.4436 | 0.15704 | -0.0003 | -2.8248
-12.5 | -0.4197 | 0.13943 | -0.0083 | -3.0101
-12 | -0.3993 | 0.13458 | -0.0117 | -2.967
-11.5 | -0.3826 | 0.12812 | -0.0152 | -2.9863
-11 | -0.3687 | 0.12073 | -0.0188 | -3.0539
-10.5 | -0.3512 | 0.11419 | -0.0221 | -3.0756
-10 | -0.3377 | 0.10727 | -0.0254 | -3.1481
-9.5 | -0.325 | 0.10051 | -0.0287 | -3.2335
-8.5 | -0.3097 | 0.08626 | -0.0355 | -3.5903
-8 | -0.3034 | 0.07984 | -0.0384 | -3.8001
-7.5 | -0.3088 | 0.07388 | -0.0403 | -4.1798
-6 | -0.2585 | 0.04791 | -0.0589 | -5.3955
-5.5 | -0.2167 | 0.04307 | -0.0612 | -5.0313
-4.5 | -0.1507 | 0.00919 | -0.0603 | -16.3983
-4 | -0.094 | 0.00745 | -0.0599 | -12.6174
-3.5 | -0.0354 | 0.00673 | -0.0598 | -5.26
-3 | 0.0232 | 0.00615 | -0.0597 | 3.7724
-2.5 | 0.0825 | 0.00583 | -0.0598 | 14.1509
-2 | 0.1422 | 0.00573 | -0.0601 | 24.8168
-1.5 | 0.2013 | 0.00542 | -0.0603 | 37.1402
-1 | 0.2607 | 0.00529 | -0.0606 | 49.2817
-0.5 | 0.3201 | 0.00523 | -0.061 | 61.2046
0 | 0.3794 | 0.00516 | -0.0615 | 73.5271
0.5 | 0.4387 | 0.00513 | -0.062 | 85.5166
1 | 0.4979 | 0.00511 | -0.0625 | 97.4364
1.5 | 0.5566 | 0.00496 | -0.063 | 112.2177
2 | 0.6122 | 0.00385 | -0.0636 | 159.013
2.5 | 0.6681 | 0.00364 | -0.0634 | 183.544
3 | 0.7193 | 0.00375 | -0.062 | 191.8133
3.5 | 0.7761 | 0.00407 | -0.0621 | 190.688
4 | 0.8373 | 0.0049 | -0.0637 | 170.8776
4.5 | 0.8952 | 0.00542 | -0.0642 | 165.1661
5 | 0.9464 | 0.00641 | -0.0636 | 147.6443
5.5 | 0.9957 | 0.00756 | -0.0627 | 131.7063
6 | 1.0492 | 0.00819 | -0.0622 | 128.1074
6.5 | 1.1039 | 0.00864 | -0.0618 | 127.7662
7 | 1.158 | 0.00914 | -0.0613 | 126.6958
7.5 | 1.211 | 0.0097 | -0.0606 | 124.8454
8 | 1.2613 | 0.01044 | -0.0594 | 120.8142
8.5 | 1.311 | 0.01116 | -0.0581 | 117.4731
9 | 1.3585 | 0.01196 | -0.0563 | 113.587
9.5 | 1.4012 | 0.01298 | -0.0538 | 107.9507
10 | 1.4393 | 0.01409 | -0.0505 | 102.1505
10.5 | 1.4576 | 0.01548 | -0.0439 | 94.1602
11 | 1.4714 | 0.01728 | -0.0377 | 85.1505
11.5 | 1.4842 | 0.01962 | -0.0324 | 75.6473
12 | 1.4953 | 0.02249 | -0.0278 | 66.4873
12.5 | 1.4937 | 0.02666 | -0.0231 | 56.0278
13 | 1.4749 | 0.03286 | -0.0188 | 44.8844
13.5 | 1.484 | 0.03706 | -0.0169 | 40.0432
14 | 1.4621 | 0.04479 | -0.0153 | 32.6434
14.5 | 1.442 | 0.05326 | -0.0156 | 27.0747
15 | 1.4136 | 0.06382 | -0.0178 | 22.1498
15.5 | 1.3934 | 0.07442 | -0.0216 | 18.7235
16 | 1.3527 | 0.08952 | -0.0286 | 15.1106
16.5 | 1.3069 | 0.1073 | -0.0384 | 12.1799
17 | 1.2856 | 0.12158 | -0.0467 | 10.5741

## 87. Re 6M Mach 0.50 (1)
BIGFOIL.COM POLAR EXPORT
NACA65-609 a=0.2
NACA65-609 a=0.2 |  |  |  | Cl Max: | 1.262 | at alpha= | 20 | deg
JavaFoil+Calcfoil stall+Eppler ext transition |  |  |  | L/D Max: | 172.172 | at alpha= | 3 | deg
Re: | 6000000 |  |  | Cd Min: | 0.00445 | at alpha= | 2 | deg
Mach: | 0.5 |  |  | Cl=0 at alpha= | -3.1528 | deg
|  |  |  | @ Cl=0.1, Cd= | 0.018838
|  |  |  | @ Cl=0.4, Cd= | 0.0055016
|  |  |  | @ Cl=0.6, Cd= | 0.0055236
alpha (deg) | Cl | Cd | Cm | Cl/Cd
-20 | -0.91 | 0.15375 | -0.026 | -5.918
-19.5 | -0.884 | 0.14925 | -0.027 | -5.922
-19 | -0.856 | 0.14536 | -0.026 | -5.892
-18.5 | -0.828 | 0.14068 | -0.026 | -5.889
-18 | -0.802 | 0.13427 | -0.026 | -5.971
-17.5 | -0.775 | 0.12987 | -0.026 | -5.969
-17 | -0.749 | 0.12568 | -0.026 | -5.957
-16.5 | -0.722 | 0.12182 | -0.026 | -5.927
-16 | -0.695 | 0.1231 | -0.026 | -5.647
-15.5 | -0.668 | 0.11458 | -0.025 | -5.827
-15 | -0.641 | 0.10718 | -0.025 | -5.978
-14.5 | -0.614 | 0.09722 | -0.026 | -6.319
-14 | -0.588 | 0.09009 | -0.026 | -6.524
-13.5 | -0.561 | 0.08473 | -0.027 | -6.621
-13 | -0.534 | 0.07976 | -0.027 | -6.698
-12.5 | -0.508 | 0.07425 | -0.028 | -6.839
-12 | -0.479 | 0.08795 | -0.025 | -5.442
-11.5 | -0.452 | 0.07822 | -0.025 | -5.772
-11 | -0.425 | 0.07072 | -0.026 | -6.006
-10.5 | -0.398 | 0.06603 | -0.026 | -6.027
-10 | -0.371 | 0.06101 | -0.026 | -6.084
-9.5 | -0.345 | 0.05604 | -0.028 | -6.15
-9 | -0.318 | 0.05209 | -0.029 | -6.108
-8.5 | -0.292 | 0.04784 | -0.03 | -6.101
-8 | -0.262 | 0.05143 | -0.025 | -5.103
-7.5 | -0.235 | 0.05105 | -0.025 | -4.61
-7 | -0.208 | 0.04673 | -0.025 | -4.46
-6.5 | -0.182 | 0.0433 | -0.026 | -4.193
-6 | -0.155 | 0.0404 | -0.026 | -3.83
-5.5 | -0.128 | 0.03782 | -0.027 | -3.383
-5 | -0.101 | 0.03547 | -0.028 | -2.85
-4.5 | -0.074 | 0.03572 | -0.026 | -2.07
-4 | -0.047 | 0.03452 | -0.025 | -1.363
-3.5 | -0.025 | 0.03288 | -0.025 | -0.745
-3 | 0.011 | 0.03183 | -0.025 | 0.353
-2.5 | 0.062 | 0.02994 | -0.027 | 2.073
-2 | 0.145 | 0.00569 | -0.059 | 25.385
-1.5 | 0.213 | 0.00559 | -0.06 | 38.215
-1 | 0.283 | 0.00552 | -0.06 | 51.227
-0.5 | 0.351 | 0.00548 | -0.061 | 64.111
0 | 0.419 | 0.00551 | -0.061 | 76.168
0.5 | 0.487 | 0.00555 | -0.062 | 87.723
1 | 0.554 | 0.00567 | -0.062 | 97.668
1.5 | 0.62 | 0.00546 | -0.063 | 113.71
2 | 0.687 | 0.00445 | -0.063 | 154.296
2.5 | 0.753 | 0.00459 | -0.064 | 164.085
3 | 0.819 | 0.00475 | -0.065 | 172.172
3.5 | 0.884 | 0.00625 | -0.065 | 141.392
4 | 0.949 | 0.00655 | -0.066 | 144.731
4.5 | 1.009 | 0.00684 | -0.066 | 147.504
5 | 1.067 | 0.00722 | -0.067 | 147.799
5.5 | 1.113 | 0.01068 | -0.067 | 104.212
6 | 1.152 | 0.01143 | -0.067 | 100.782
6.5 | 1.176 | 0.01237 | -0.068 | 95.072
7 | 1.158 | 0.01356 | -0.068 | 85.39
7.5 | 0.937 | 0.01539 | -0.069 | 60.911
8 | 0.707 | 0.0163 | -0.069 | 43.393
8.5 | 0.611 | 0.05526 | -0.034 | 11.057
9 | 0.765 | 0.01813 | -0.07 | 42.198
9.5 | 0.791 | 0.02027 | -0.07 | 39.049
10 | 0.687 | 0.06757 | -0.035 | 10.171
10.5 | 0.849 | 0.02219 | -0.071 | 38.232
11 | 0.872 | 0.02534 | -0.071 | 34.398
11.5 | 0.769 | 0.07723 | -0.043 | 9.957
12 | 0.789 | 0.08848 | -0.037 | 8.914
12.5 | 0.945 | 0.03248 | -0.072 | 29.104
13 | 0.844 | 0.0903 | -0.043 | 9.342
13.5 | 0.87 | 0.09865 | -0.045 | 8.822
14 | 0.892 | 0.09785 | -0.043 | 9.114
14.5 | 0.916 | 0.10675 | -0.043 | 8.584
15 | 0.973 | 0.09633 | -0.057 | 10.099
15.5 | 0.966 | 0.11436 | -0.044 | 8.448
16 | 0.993 | 0.11904 | -0.046 | 8.338
16.5 | 1.07 | 0.09519 | -0.064 | 11.246
17 | 1.082 | 0.1109 | -0.062 | 9.758
17.5 | 1.067 | 0.13029 | -0.049 | 8.192
18 | 1.122 | 0.1215 | -0.06 | 9.237
18.5 | 1.177 | 0.10924 | -0.067 | 10.77
19 | 1.143 | 0.14685 | -0.052 | 7.787
19.5 | 1.195 | 0.13443 | -0.062 | 8.892
20 | 1.262 | 0.11198 | -0.07 | 11.271

## 88. Re 6M Mach 0.50 (2)
BIGFOIL.COM POLAR EXPORT
NACA65-609 a=0.2
NACA65-609 a=0.2 |  |  |  | Cl Max: | 1.3482 | at alpha= | 8 | deg
XFOIL ncrit=9 |  |  |  | L/D Max: | 201.293 | at alpha= | 3 | deg
Re: | 6000000 |  |  | Cd Min: | 0.11753 | at alpha= | 13 | deg
Mach: | 0.5 |  |  | Cl=0 at alpha= | -99 | deg
|  |  |  | @ Cl=0.1, Cd= | 0.00527
|  |  |  | @ Cl=0.4, Cd= | 0.00527
|  |  |  | @ Cl=0.6, Cd= | 0.0050179
alpha (deg) | Cl | Cd | Cm | Cl/Cd
0 | 0.4351 | 0.00527 | -0.07 | 82.5617
0.5 | 0.5029 | 0.00528 | -0.0704 | 95.2462
1 | 0.5706 | 0.00527 | -0.0709 | 108.2732
2 | 0.7012 | 0.00415 | -0.0719 | 168.9639
2.5 | 0.7653 | 0.00399 | -0.0716 | 191.8045
3 | 0.8253 | 0.0041 | -0.0701 | 201.2927
3.5 | 0.8885 | 0.00442 | -0.0693 | 201.0181
4 | 0.9584 | 0.00525 | -0.0703 | 182.5524
4.5 | 1.0244 | 0.00603 | -0.0703 | 169.8839
5.5 | 1.1281 | 0.00877 | -0.0648 | 128.6317
6 | 1.1892 | 0.0094 | -0.0627 | 126.5106
6.5 | 1.2485 | 0.01011 | -0.06 | 123.4916
7 | 1.3022 | 0.01103 | -0.0561 | 118.0598
7.5 | 1.341 | 0.01221 | -0.0494 | 109.828
8 | 1.3482 | 0.01447 | -0.0393 | 93.1721
8.5 | 1.3376 | 0.01866 | -0.03 | 71.6827
9 | 1.3154 | 0.02452 | -0.0223 | 53.646
9.5 | 1.2944 | 0.03124 | -0.0159 | 41.4341
10 | 1.2741 | 0.03898 | -0.0119 | 32.686
10.5 | 1.245 | 0.04845 | -0.0109 | 25.6966
11 | 1.2148 | 0.05922 | -0.0131 | 20.5133
11.5 | 1.1814 | 0.07185 | -0.0182 | 16.4426
12 | 1.1498 | 0.08586 | -0.0258 | 13.3916
12.5 | 1.1202 | 0.10113 | -0.0352 | 11.0768
13 | 1.0932 | 0.11753 | -0.0459 | 9.3015

## 89. Re 7M Mach 0.00 (1)
BIGFOIL.COM POLAR EXPORT
NACA65-609 a=0.2
NACA65-609 a=0.2 |  |  |  | Cl Max: | 1.174 | at alpha= | 8.5 | deg
JavaFoil+Calcfoil stall+Eppler ext transition |  |  |  | L/D Max: | 200.152 | at alpha= | 5.5 | deg
Re: | 7000000 |  |  | Cd Min: | 0.00439 | at alpha= | 1.5 | deg
Mach: | 0 |  |  | Cl=0 at alpha= | -3.125 | deg
|  |  |  | @ Cl=0.1, Cd= | 0.0059083
|  |  |  | @ Cl=0.4, Cd= | 0.0053834
|  |  |  | @ Cl=0.6, Cd= | 0.0045576
alpha (deg) | Cl | Cd | Cm | Cl/Cd
-15 | -0.219 | 0.1042 | -0.02 | -2.104
-14.5 | -0.232 | 0.09947 | -0.02 | -2.328
-14 | -0.244 | 0.09435 | -0.021 | -2.591
-13.5 | -0.257 | 0.08941 | -0.021 | -2.88
-13 | -0.271 | 0.08612 | -0.021 | -3.143
-12.5 | -0.284 | 0.08195 | -0.02 | -3.46
-12 | -0.296 | 0.07683 | -0.021 | -3.855
-11.5 | -0.306 | 0.07288 | -0.021 | -4.194
-11 | -0.311 | 0.0694 | -0.021 | -4.488
-10.5 | -0.316 | 0.06535 | -0.021 | -4.831
-10 | -0.318 | 0.06193 | -0.021 | -5.132
-9.5 | -0.317 | 0.059 | -0.021 | -5.38
-9 | -0.314 | 0.05608 | -0.021 | -5.603
-8.5 | -0.308 | 0.05277 | -0.021 | -5.833
-8 | -0.298 | 0.04967 | -0.021 | -5.994
-7.5 | -0.284 | 0.04703 | -0.021 | -6.036
-7 | -0.266 | 0.04427 | -0.022 | -6.005
-6.5 | -0.244 | 0.04154 | -0.022 | -5.868
-6 | -0.218 | 0.03941 | -0.022 | -5.52
-5.5 | -0.187 | 0.03799 | -0.022 | -4.927
-5 | -0.153 | 0.03579 | -0.023 | -4.282
-4.5 | -0.117 | 0.03274 | -0.026 | -3.562
-4 | -0.077 | 0.03009 | -0.029 | -2.55
-3.5 | -0.042 | 0.00635 | -0.05 | -6.543
-3 | 0.014 | 0.00629 | -0.05 | 2.158
-2.5 | 0.07 | 0.00596 | -0.051 | 11.809
-2 | 0.128 | 0.00586 | -0.051 | 21.929
-1.5 | 0.187 | 0.00543 | -0.052 | 34.492
-1 | 0.246 | 0.00535 | -0.052 | 45.979
-0.5 | 0.305 | 0.00535 | -0.053 | 56.996
0 | 0.364 | 0.00534 | -0.053 | 68.161
0.5 | 0.422 | 0.00541 | -0.053 | 78.11
1 | 0.48 | 0.00546 | -0.054 | 87.996
1.5 | 0.538 | 0.00439 | -0.054 | 122.7
2 | 0.596 | 0.00455 | -0.055 | 130.863
2.5 | 0.654 | 0.00466 | -0.055 | 140.371
3 | 0.711 | 0.00478 | -0.056 | 148.855
3.5 | 0.769 | 0.00454 | -0.057 | 169.425
4 | 0.825 | 0.0046 | -0.057 | 179.289
4.5 | 0.88 | 0.00471 | -0.058 | 186.977
5 | 0.934 | 0.00478 | -0.058 | 195.378
5.5 | 0.986 | 0.00493 | -0.059 | 200.152
6 | 1.033 | 0.00884 | -0.059 | 116.919
6.5 | 1.078 | 0.00924 | -0.06 | 116.692
7 | 1.117 | 0.00968 | -0.06 | 115.4
7.5 | 1.145 | 0.01029 | -0.061 | 111.279
8 | 1.165 | 0.01081 | -0.061 | 107.788
8.5 | 1.174 | 0.01152 | -0.061 | 101.91
9 | 1.174 | 0.0123 | -0.062 | 95.454
9.5 | 1.163 | 0.01296 | -0.062 | 89.728
10 | 1.142 | 0.0138 | -0.063 | 82.798
10.5 | 1.112 | 0.01474 | -0.063 | 75.464
11 | 1.074 | 0.01568 | -0.063 | 68.511
11.5 | 1.03 | 0.01685 | -0.064 | 61.108
12 | 0.98 | 0.01813 | -0.064 | 54.035
12.5 | 0.923 | 0.0203 | -0.064 | 45.484
13 | 0.864 | 0.02292 | -0.064 | 37.717
13.5 | 0.812 | 0.02403 | -0.064 | 33.781

## 90. Re 7M Mach 0.00 (2)
BIGFOIL.COM POLAR EXPORT
NACA65-609 a=0.2
NACA65-609 a=0.2 |  |  |  | Cl Max: | 1.6801 | at alpha= | 18 | deg
XFOIL ncrit=9 |  |  |  | L/D Max: | 188.103 | at alpha= | 3 | deg
Re: | 7000000 |  |  | Cd Min: | 0.08799 | at alpha= | 20 | deg
Mach: | 0 |  |  | Cl=0 at alpha= | -3.1984 | deg
|  |  |  | @ Cl=0.1, Cd= | 0.0055264
|  |  |  | @ Cl=0.4, Cd= | 0.0050138
|  |  |  | @ Cl=0.6, Cd= | 0.0037635
alpha (deg) | Cl | Cd | Cm | Cl/Cd
-8.5 | -0.5876 | 0.01148 | -0.0549 | -51.1847
-7.5 | -0.4817 | 0.00896 | -0.0548 | -53.7612
-7 | -0.4256 | 0.00876 | -0.055 | -48.5845
-6.5 | -0.3691 | 0.0087 | -0.0553 | -42.4253
-6 | -0.3125 | 0.00866 | -0.0556 | -36.0855
-5.5 | -0.2556 | 0.00872 | -0.056 | -29.3119
-5 | -0.1986 | 0.00884 | -0.0564 | -22.4661
-4.5 | -0.1462 | 0.00681 | -0.0561 | -21.4684
-4 | -0.0904 | 0.00628 | -0.0562 | -14.3949
-3.5 | -0.0342 | 0.00589 | -0.0564 | -5.8065
-3 | 0.0225 | 0.00562 | -0.0567 | 4.0036
-2.5 | 0.0795 | 0.00553 | -0.0571 | 14.3761
-2 | 0.1367 | 0.00552 | -0.0576 | 24.7645
-1.5 | 0.1934 | 0.00524 | -0.0579 | 36.9084
-1 | 0.2505 | 0.00511 | -0.0583 | 49.0215
-0.5 | 0.3077 | 0.00507 | -0.0588 | 60.6903
0 | 0.3647 | 0.00502 | -0.0593 | 72.6494
0.5 | 0.4218 | 0.00501 | -0.0598 | 84.1916
1 | 0.4788 | 0.00498 | -0.0602 | 96.1446
1.5 | 0.5355 | 0.00485 | -0.0608 | 110.4124
2 | 0.5895 | 0.0038 | -0.0614 | 155.1316
2.5 | 0.6441 | 0.00361 | -0.0616 | 178.4211
3 | 0.6941 | 0.00369 | -0.0605 | 188.103
3.5 | 0.746 | 0.00403 | -0.0601 | 185.1117
4 | 0.8017 | 0.00481 | -0.0609 | 166.6736
5 | 0.9109 | 0.00618 | -0.0621 | 147.3948
5.5 | 0.9603 | 0.00711 | -0.0617 | 135.0633
6 | 1.012 | 0.00768 | -0.0616 | 131.7708
6.5 | 1.0647 | 0.00809 | -0.0616 | 131.6069
7 | 1.1167 | 0.00854 | -0.0616 | 130.7611
7.5 | 1.1687 | 0.00893 | -0.0615 | 130.8735
8 | 1.2188 | 0.00948 | -0.0613 | 128.5654
8.5 | 1.2671 | 0.01016 | -0.0607 | 124.7146
9 | 1.3159 | 0.0107 | -0.0602 | 122.9813
9.5 | 1.362 | 0.01142 | -0.0593 | 119.2644
10 | 1.407 | 0.01214 | -0.0583 | 115.8979
10.5 | 1.4489 | 0.013 | -0.0568 | 111.4538
11 | 1.4876 | 0.01395 | -0.0548 | 106.638
11.5 | 1.5208 | 0.01505 | -0.052 | 101.0498
12 | 1.5375 | 0.01626 | -0.0462 | 94.5572
12.5 | 1.5505 | 0.0179 | -0.0408 | 86.6201
13 | 1.5579 | 0.02029 | -0.0356 | 76.7817
13.5 | 1.5734 | 0.02248 | -0.0322 | 69.9911
14 | 1.5811 | 0.0255 | -0.0287 | 62.0039
14.5 | 1.5891 | 0.02878 | -0.0259 | 55.2154
15 | 1.5974 | 0.03228 | -0.0238 | 49.4857
15.5 | 1.6221 | 0.03445 | -0.023 | 47.0856
16 | 1.6219 | 0.03919 | -0.0216 | 41.3856
16.5 | 1.6081 | 0.04588 | -0.0208 | 35.0501
17 | 1.6344 | 0.0484 | -0.0211 | 33.7686
17.5 | 1.6423 | 0.05324 | -0.0216 | 30.8471
18 | 1.6801 | 0.05442 | -0.0222 | 30.8728
18.5 | 1.6338 | 0.06715 | -0.0248 | 24.3306
19 | 1.6738 | 0.06804 | -0.0255 | 24.6002
19.5 | 1.634 | 0.08124 | -0.03 | 20.1132
20 | 1.6382 | 0.08799 | -0.0329 | 18.618

## 91. Re 7M Mach 0.10 (1)
BIGFOIL.COM POLAR EXPORT
NACA65-609 a=0.2
NACA65-609 a=0.2 |  |  |  | Cl Max: | 1.174 | at alpha= | 8.5 | deg
JavaFoil+Calcfoil stall+Eppler ext transition |  |  |  | L/D Max: | 199.089 | at alpha= | 5.5 | deg
Re: | 7000000 |  |  | Cd Min: | 0.00444 | at alpha= | 1.5 | deg
Mach: | 0.1 |  |  | Cl=0 at alpha= | -3.125 | deg
|  |  |  | @ Cl=0.1, Cd= | 0.00593
|  |  |  | @ Cl=0.4, Cd= | 0.0054034
|  |  |  | @ Cl=0.6, Cd= | 0.0045421
alpha (deg) | Cl | Cd | Cm | Cl/Cd
-14.5 | -0.195 | 0.10031 | -0.02 | -1.94
-14 | -0.209 | 0.09434 | -0.021 | -2.214
-13.5 | -0.224 | 0.09048 | -0.021 | -2.471
-13 | -0.239 | 0.08578 | -0.021 | -2.781
-12.5 | -0.254 | 0.08152 | -0.021 | -3.111
-12 | -0.269 | 0.07726 | -0.021 | -3.477
-11.5 | -0.281 | 0.07309 | -0.021 | -3.839
-11 | -0.289 | 0.06948 | -0.021 | -4.158
-10.5 | -0.296 | 0.06615 | -0.021 | -4.471
-10 | -0.301 | 0.062 | -0.021 | -4.847
-9.5 | -0.303 | 0.05897 | -0.021 | -5.134
-9 | -0.302 | 0.05591 | -0.021 | -5.402
-8.5 | -0.298 | 0.05328 | -0.021 | -5.592
-8 | -0.29 | 0.04983 | -0.021 | -5.823
-7.5 | -0.278 | 0.0471 | -0.021 | -5.906
-7 | -0.262 | 0.04434 | -0.022 | -5.907
-6.5 | -0.241 | 0.04181 | -0.022 | -5.769
-6 | -0.216 | 0.03942 | -0.022 | -5.478
-5.5 | -0.186 | 0.03806 | -0.022 | -4.896
-5 | -0.153 | 0.03599 | -0.023 | -4.252
-4.5 | -0.116 | 0.03374 | -0.024 | -3.445
-4 | -0.077 | 0.03113 | -0.027 | -2.458
-3.5 | -0.042 | 0.00638 | -0.05 | -6.527
-3 | 0.014 | 0.00627 | -0.051 | 2.171
-2.5 | 0.071 | 0.00595 | -0.051 | 11.888
-2 | 0.129 | 0.00591 | -0.051 | 21.818
-1.5 | 0.188 | 0.00541 | -0.052 | 34.787
-1 | 0.247 | 0.00536 | -0.052 | 46.141
-0.5 | 0.307 | 0.00533 | -0.053 | 57.514
0 | 0.366 | 0.00538 | -0.053 | 67.998
0.5 | 0.424 | 0.00542 | -0.054 | 78.328
1 | 0.483 | 0.00547 | -0.054 | 88.202
1.5 | 0.541 | 0.00444 | -0.055 | 121.947
2 | 0.599 | 0.00454 | -0.055 | 131.951
2.5 | 0.657 | 0.00466 | -0.056 | 141.017
3 | 0.715 | 0.00476 | -0.056 | 150.077
3.5 | 0.772 | 0.00453 | -0.057 | 170.487
4 | 0.829 | 0.00464 | -0.057 | 178.745
4.5 | 0.884 | 0.0047 | -0.058 | 188.233
5 | 0.938 | 0.00482 | -0.058 | 194.89
5.5 | 0.991 | 0.00498 | -0.059 | 199.089
6 | 1.038 | 0.0089 | -0.059 | 116.665
6.5 | 1.083 | 0.00931 | -0.06 | 116.281
7 | 1.121 | 0.00976 | -0.06 | 114.871
7.5 | 1.148 | 0.01038 | -0.061 | 110.636
8 | 1.166 | 0.0109 | -0.061 | 106.956
8.5 | 1.174 | 0.01165 | -0.062 | 100.743
9 | 1.17 | 0.01249 | -0.062 | 93.651
9.5 | 1.156 | 0.01316 | -0.063 | 87.841
10 | 1.13 | 0.01405 | -0.063 | 80.413
10.5 | 1.095 | 0.015 | -0.063 | 73.012
11 | 1.051 | 0.01599 | -0.064 | 65.758
11.5 | 1 | 0.01723 | -0.064 | 58.058
12 | 0.944 | 0.01861 | -0.064 | 50.706
12.5 | 0.883 | 0.02035 | -0.064 | 43.395
13 | 0.813 | 0.02454 | -0.064 | 33.137
13.5 | 0.758 | 0.02494 | -0.065 | 30.409

## 92. Re 7M Mach 0.10 (2)
BIGFOIL.COM POLAR EXPORT
NACA65-609 a=0.2
NACA65-609 a=0.2 |  |  |  | Cl Max: | 1.6611 | at alpha= | 18 | deg
XFOIL ncrit=9 |  |  |  | L/D Max: | 188.73 | at alpha= | 3 | deg
Re: | 7000000 |  |  | Cd Min: | 0.13724 | at alpha= | -12.5 | deg
Mach: | 0.1 |  |  | Cl=0 at alpha= | -3.197 | deg
|  |  |  | @ Cl=0.1, Cd= | 0.0055265
|  |  |  | @ Cl=0.4, Cd= | 0.0050142
|  |  |  | @ Cl=0.6, Cd= | 0.0037945
alpha (deg) | Cl | Cd | Cm | Cl/Cd
-12.5 | -0.4222 | 0.13724 | -0.0091 | -3.0764
-12 | -0.4027 | 0.13232 | -0.0123 | -3.0434
-11.5 | -0.3867 | 0.12616 | -0.0156 | -3.0652
-11 | -0.3738 | 0.11886 | -0.0191 | -3.1449
-10.5 | -0.3567 | 0.1126 | -0.0222 | -3.1679
-10 | -0.3445 | 0.10574 | -0.0255 | -3.258
-9.5 | -0.3336 | 0.09893 | -0.0287 | -3.3721
-8 | -0.5396 | 0.0109 | -0.0562 | -49.5046
-7.5 | -0.4863 | 0.00938 | -0.0559 | -51.8443
-7 | -0.43 | 0.00895 | -0.056 | -48.0447
-6.5 | -0.3728 | 0.00882 | -0.0561 | -42.2676
-6 | -0.3156 | 0.00874 | -0.0563 | -36.1098
-5.5 | -0.2581 | 0.00878 | -0.0566 | -29.3964
-5 | -0.2005 | 0.0089 | -0.0569 | -22.5281
-4.5 | -0.1473 | 0.00696 | -0.0566 | -21.1638
-4 | -0.0912 | 0.00635 | -0.0567 | -14.3622
-3.5 | -0.0346 | 0.00593 | -0.0569 | -5.8347
-3 | 0.0225 | 0.00565 | -0.0571 | 3.9823
-2.5 | 0.0799 | 0.00553 | -0.0575 | 14.4485
-2 | 0.1375 | 0.00552 | -0.0579 | 24.9094
-1.5 | 0.1946 | 0.00525 | -0.0583 | 37.0667
-1 | 0.2521 | 0.00512 | -0.0587 | 49.2383
-0.5 | 0.3095 | 0.00507 | -0.0591 | 61.0454
0 | 0.367 | 0.00502 | -0.0596 | 73.1076
0.5 | 0.4244 | 0.00501 | -0.0601 | 84.7106
1 | 0.4817 | 0.00498 | -0.0606 | 96.7269
1.5 | 0.5387 | 0.00486 | -0.0611 | 110.8436
2 | 0.593 | 0.00382 | -0.0618 | 155.2356
2.5 | 0.648 | 0.00362 | -0.0619 | 179.0055
3 | 0.6983 | 0.0037 | -0.0609 | 188.7297
3.5 | 0.7506 | 0.00404 | -0.0604 | 185.7921
4 | 0.8064 | 0.00482 | -0.0612 | 167.3029
4.5 | 0.8661 | 0.0053 | -0.0627 | 163.4151
5 | 0.9162 | 0.00623 | -0.0624 | 147.0626
5.5 | 0.9658 | 0.00717 | -0.0619 | 134.7001
6 | 1.018 | 0.00773 | -0.0617 | 131.6947
6.5 | 1.0711 | 0.00814 | -0.0617 | 131.5848
7 | 1.1235 | 0.00859 | -0.0616 | 130.7916
7.5 | 1.1757 | 0.009 | -0.0615 | 130.6333
8 | 1.2258 | 0.00961 | -0.0611 | 127.5546
8.5 | 1.2748 | 0.01024 | -0.0604 | 124.4922
9 | 1.3235 | 0.01084 | -0.0598 | 122.0941
9.5 | 1.3697 | 0.01158 | -0.0588 | 118.2815
10 | 1.4144 | 0.01234 | -0.0575 | 114.6191
10.5 | 1.4555 | 0.01326 | -0.0557 | 109.7662
11 | 1.4925 | 0.01428 | -0.0533 | 104.5168
11.5 | 1.5192 | 0.01547 | -0.0491 | 98.203
12 | 1.5314 | 0.01692 | -0.0427 | 90.5083
12.5 | 1.5436 | 0.01886 | -0.0375 | 81.8452
13 | 1.5415 | 0.02215 | -0.0317 | 69.5937
13.5 | 1.5726 | 0.02343 | -0.0301 | 67.1191
14 | 1.5795 | 0.02669 | -0.0267 | 59.1795
14.5 | 1.5863 | 0.03024 | -0.024 | 52.457
15 | 1.5931 | 0.03407 | -0.0221 | 46.7596
15.5 | 1.6167 | 0.03649 | -0.0213 | 44.3053
16 | 1.6147 | 0.04169 | -0.0202 | 38.7311
16.5 | 1.5982 | 0.04905 | -0.0198 | 32.5831
17 | 1.6225 | 0.05202 | -0.0203 | 31.1899
17.5 | 1.6279 | 0.05753 | -0.0212 | 28.2965
18 | 1.6611 | 0.05954 | -0.0219 | 27.8989
18.5 | 1.6121 | 0.07335 | -0.0257 | 21.9782
19 | 1.6441 | 0.07564 | -0.0267 | 21.7359
19.5 | 1.5998 | 0.0904 | -0.0327 | 17.6969
20 | 1.5942 | 0.09929 | -0.037 | 16.056

## 93. Re 7M Mach 0.25 (1)
BIGFOIL.COM POLAR EXPORT
NACA65-609 a=0.2
NACA65-609 a=0.2 |  |  |  | Cl Max: | 1.168 | at alpha= | 8 | deg
JavaFoil+Calcfoil stall+Eppler ext transition |  |  |  | L/D Max: | 196.461 | at alpha= | 5 | deg
Re: | 7000000 |  |  | Cd Min: | 0.00446 | at alpha= | 1.5 | deg
Mach: | 0.25 |  |  | Cl=0 at alpha= | -3.1458 | deg
|  |  |  | @ Cl=0.1, Cd= | 0.0055587
|  |  |  | @ Cl=0.4, Cd= | 0.08404
|  |  |  | @ Cl=0.6, Cd= | 0.08404
alpha (deg) | Cl | Cd | Cm | Cl/Cd
-12.5 | -0.053 | 0.08293 | -0.022 | -0.644
-12 | -0.051 | 0.07803 | -0.022 | -0.648
-11.5 | -0.048 | 0.07415 | -0.022 | -0.643
-11 | -0.045 | 0.06905 | -0.022 | -0.65
-10.5 | -0.085 | 0.06475 | -0.022 | -1.309
-10 | -0.133 | 0.06238 | -0.022 | -2.125
-9.5 | -0.165 | 0.05883 | -0.022 | -2.809
-9 | -0.191 | 0.05603 | -0.022 | -3.405
-8.5 | -0.21 | 0.05255 | -0.022 | -3.997
-8 | -0.223 | 0.04942 | -0.022 | -4.51
-7.5 | -0.229 | 0.04706 | -0.022 | -4.858
-7 | -0.227 | 0.04537 | -0.022 | -5.005
-6.5 | -0.218 | 0.04263 | -0.022 | -5.118
-6 | -0.202 | 0.04025 | -0.022 | -5.02
-5.5 | -0.179 | 0.03864 | -0.022 | -4.633
-5 | -0.15 | 0.03627 | -0.023 | -4.135
-4.5 | -0.115 | 0.03433 | -0.024 | -3.363
-4 | -0.077 | 0.03215 | -0.026 | -2.384
-3.5 | -0.034 | 0.02841 | -0.031 | -1.213
-3 | 0.014 | 0.00607 | -0.052 | 2.286
-2.5 | 0.072 | 0.00561 | -0.052 | 12.872
-2 | 0.132 | 0.0055 | -0.053 | 24.021
-1.5 | 0.193 | 0.00545 | -0.053 | 35.419
-1 | 0.254 | 0.00539 | -0.054 | 47.174
-0.5 | 0.315 | 0.00536 | -0.054 | 58.775
0 | 0.376 | 0.00536 | -0.055 | 70.113
0.5 | 0.436 | 0.00545 | -0.055 | 80.078
1 | 0.496 | 0.0055 | -0.056 | 90.1
1.5 | 0.556 | 0.00446 | -0.056 | 124.559
2 | 0.615 | 0.00458 | -0.057 | 134.357
2.5 | 0.675 | 0.00471 | -0.057 | 143.201
3 | 0.734 | 0.0045 | -0.058 | 163.258
3.5 | 0.793 | 0.00461 | -0.058 | 171.979
4 | 0.852 | 0.00469 | -0.059 | 181.444
4.5 | 0.908 | 0.00481 | -0.059 | 188.658
5 | 0.963 | 0.0049 | -0.06 | 196.461
5.5 | 1.014 | 0.00874 | -0.06 | 116.105
6 | 1.062 | 0.00922 | -0.061 | 115.165
6.5 | 1.106 | 0.0097 | -0.061 | 114.019
7 | 1.141 | 0.01027 | -0.062 | 111.084
7.5 | 1.161 | 0.0109 | -0.062 | 106.546
8 | 1.168 | 0.01157 | -0.063 | 100.949
8.5 | 1.159 | 0.01246 | -0.063 | 93.034
9 | 1.133 | 0.01338 | -0.064 | 84.709
9.5 | 1.089 | 0.01435 | -0.064 | 75.881
10 | 1.026 | 0.01544 | -0.064 | 66.445
10.5 | 0.946 | 0.01662 | -0.065 | 56.902
11 | 0.85 | 0.01804 | -0.065 | 47.127
11.5 | 0.739 | 0.02058 | -0.065 | 35.918
12 | 0.624 | 0.02246 | -0.065 | 27.775
12.5 | 0.495 | 0.02824 | -0.064 | 17.515
13 | 0.322 | 0.08404 | -0.04 | 3.83

## 94. Re 7M Mach 0.25 (2)
BIGFOIL.COM POLAR EXPORT
NACA65-609 a=0.2
NACA65-609 a=0.2 |  |  |  | Cl Max: | 1.5136 | at alpha= | 13.5 | deg
XFOIL ncrit=9 |  |  |  | L/D Max: | 192.021 | at alpha= | 3 | deg
Re: | 7000000 |  |  | Cd Min: | 0.16829 | at alpha= | 18.5 | deg
Mach: | 0.25 |  |  | Cl=0 at alpha= | -3.1895 | deg
|  |  |  | @ Cl=0.1, Cd= | 0.0055719
|  |  |  | @ Cl=0.4, Cd= | 0.00503
|  |  |  | @ Cl=0.6, Cd= | 0.0041236
alpha (deg) | Cl | Cd | Cm | Cl/Cd
-6 | -0.26 | 0.04698 | -0.0592 | -5.5343
-5.5 | -0.2178 | 0.04218 | -0.0614 | -5.1636
-5 | -0.2085 | 0.01058 | -0.0605 | -19.707
-4.5 | -0.1487 | 0.01032 | -0.0604 | -14.4089
-4 | -0.0953 | 0.00699 | -0.0597 | -13.6338
-3.5 | -0.0367 | 0.00629 | -0.0595 | -5.8347
-3 | 0.0224 | 0.00584 | -0.0595 | 3.8356
-2.5 | 0.082 | 0.00559 | -0.0597 | 14.6691
-2 | 0.1418 | 0.00553 | -0.06 | 25.642
-1.5 | 0.201 | 0.0053 | -0.0602 | 37.9245
-1 | 0.2605 | 0.00515 | -0.0606 | 50.5825
-0.5 | 0.32 | 0.0051 | -0.061 | 62.7451
0 | 0.3793 | 0.00503 | -0.0615 | 75.4076
0.5 | 0.4387 | 0.00503 | -0.062 | 87.2167
1 | 0.4979 | 0.00501 | -0.0625 | 99.3812
1.5 | 0.5567 | 0.00492 | -0.063 | 113.1504
2 | 0.6127 | 0.00389 | -0.0636 | 157.5064
2.5 | 0.6697 | 0.00368 | -0.0638 | 181.9837
3 | 0.722 | 0.00376 | -0.0628 | 192.0213
3.5 | 0.7761 | 0.00409 | -0.0622 | 189.7555
4.5 | 0.8947 | 0.00544 | -0.0642 | 164.4669
5 | 0.9457 | 0.00646 | -0.0636 | 146.3932
5.5 | 0.9965 | 0.00745 | -0.0628 | 133.7584
6 | 1.051 | 0.00799 | -0.0624 | 131.5394
6.5 | 1.106 | 0.00843 | -0.0621 | 131.1981
7 | 1.1608 | 0.00887 | -0.0617 | 130.8681
7.5 | 1.2139 | 0.00944 | -0.0611 | 128.5911
8 | 1.2644 | 0.01018 | -0.0599 | 124.2043
8.5 | 1.3155 | 0.01082 | -0.0587 | 121.5804
9 | 1.3637 | 0.0116 | -0.0571 | 117.5603
9.5 | 1.4079 | 0.01256 | -0.0548 | 112.0939
10 | 1.4481 | 0.01361 | -0.0518 | 106.3997
10.5 | 1.4727 | 0.01493 | -0.0462 | 98.6403
11 | 1.4854 | 0.01657 | -0.0394 | 89.6439
11.5 | 1.4955 | 0.01892 | -0.0334 | 79.0433
12 | 1.4914 | 0.02272 | -0.0273 | 65.6426
12.5 | 1.5004 | 0.02609 | -0.0234 | 57.5086
13 | 1.4876 | 0.03167 | -0.0191 | 46.9719
13.5 | 1.5136 | 0.03422 | -0.0177 | 44.2314
14 | 1.4944 | 0.04131 | -0.0155 | 36.1753
14.5 | 1.4774 | 0.04901 | -0.015 | 30.1449
15 | 1.4513 | 0.05873 | -0.0163 | 24.7114
15.5 | 1.4305 | 0.06884 | -0.0192 | 20.7801
16 | 1.3907 | 0.08302 | -0.0252 | 16.7514
16.5 | 1.3492 | 0.09915 | -0.0335 | 13.6077
17 | 1.3255 | 0.11334 | -0.0415 | 11.6949
17.5 | 1.2964 | 0.12946 | -0.0512 | 10.0139
18 | 1.2703 | 0.14577 | -0.0613 | 8.7144
18.5 | 1.2239 | 0.16829 | -0.0753 | 7.2726

## 95. Re 7M Mach 0.50 (1)
BIGFOIL.COM POLAR EXPORT
NACA65-609 a=0.2
NACA65-609 a=0.2 |  |  |  | Cl Max: | 1.278 | at alpha= | 20 | deg
JavaFoil+Calcfoil stall+Eppler ext transition |  |  |  | L/D Max: | 170.551 | at alpha= | 3 | deg
Re: | 7000000 |  |  | Cd Min: | 0.00444 | at alpha= | 2 | deg
Mach: | 0.5 |  |  | Cl=0 at alpha= | -3.1528 | deg
|  |  |  | @ Cl=0.1, Cd= | 0.018699
|  |  |  | @ Cl=0.4, Cd= | 0.0054432
|  |  |  | @ Cl=0.6, Cd= | 0.0054688
alpha (deg) | Cl | Cd | Cm | Cl/Cd
-20 | -0.91 | 0.1511 | -0.026 | -6.023
-19.5 | -0.884 | 0.1495 | -0.027 | -5.913
-19 | -0.857 | 0.14162 | -0.026 | -6.05
-18.5 | -0.829 | 0.13763 | -0.026 | -6.025
-18 | -0.803 | 0.12937 | -0.026 | -6.207
-17.5 | -0.776 | 0.12209 | -0.026 | -6.36
-17 | -0.75 | 0.11447 | -0.027 | -6.552
-16.5 | -0.723 | 0.10815 | -0.027 | -6.69
-16 | -0.695 | 0.12208 | -0.026 | -5.695
-15.5 | -0.668 | 0.11324 | -0.026 | -5.898
-15 | -0.641 | 0.10507 | -0.026 | -6.101
-14.5 | -0.615 | 0.09641 | -0.026 | -6.375
-14 | -0.588 | 0.08904 | -0.027 | -6.605
-13.5 | -0.562 | 0.08377 | -0.027 | -6.705
-13 | -0.535 | 0.07859 | -0.028 | -6.813
-12.5 | -0.509 | 0.07249 | -0.029 | -7.026
-12 | -0.479 | 0.08719 | -0.025 | -5.49
-11.5 | -0.452 | 0.07768 | -0.025 | -5.814
-11 | -0.425 | 0.06971 | -0.026 | -6.094
-10.5 | -0.398 | 0.06501 | -0.026 | -6.122
-10 | -0.372 | 0.06045 | -0.027 | -6.146
-9.5 | -0.345 | 0.05539 | -0.028 | -6.229
-9 | -0.319 | 0.05122 | -0.03 | -6.225
-8.5 | -0.293 | 0.04625 | -0.032 | -6.338
-8 | -0.263 | 0.05104 | -0.026 | -5.144
-7.5 | -0.235 | 0.05038 | -0.025 | -4.672
-7 | -0.208 | 0.04621 | -0.025 | -4.51
-6.5 | -0.182 | 0.04286 | -0.026 | -4.237
-6 | -0.155 | 0.04023 | -0.027 | -3.849
-5.5 | -0.128 | 0.03743 | -0.028 | -3.42
-5 | -0.101 | 0.03505 | -0.029 | -2.888
-4.5 | -0.074 | 0.03543 | -0.026 | -2.087
-4 | -0.047 | 0.03445 | -0.026 | -1.367
-3.5 | -0.025 | 0.03272 | -0.025 | -0.749
-3 | 0.011 | 0.03169 | -0.025 | 0.354
-2.5 | 0.062 | 0.02976 | -0.027 | 2.086
-2 | 0.145 | 0.0056 | -0.059 | 25.827
-1.5 | 0.213 | 0.00552 | -0.06 | 38.649
-1 | 0.283 | 0.00545 | -0.06 | 51.885
-0.5 | 0.351 | 0.0054 | -0.061 | 65.095
0 | 0.419 | 0.00546 | -0.061 | 76.753
0.5 | 0.487 | 0.00556 | -0.062 | 87.658
1 | 0.554 | 0.00565 | -0.062 | 97.949
1.5 | 0.62 | 0.00539 | -0.063 | 115.091
2 | 0.687 | 0.00444 | -0.063 | 154.531
2.5 | 0.753 | 0.00462 | -0.064 | 162.957
3 | 0.819 | 0.0048 | -0.065 | 170.551
3.5 | 0.884 | 0.00621 | -0.065 | 142.288
4 | 0.949 | 0.00648 | -0.066 | 146.486
4.5 | 1.009 | 0.00676 | -0.066 | 149.377
5 | 1.067 | 0.00713 | -0.067 | 149.665
5.5 | 1.114 | 0.01041 | -0.067 | 106.993
6 | 1.153 | 0.01114 | -0.068 | 103.512
6.5 | 1.177 | 0.01204 | -0.068 | 97.776
7 | 1.159 | 0.01318 | -0.068 | 87.997
7.5 | 0.938 | 0.01499 | -0.069 | 62.615
8 | 0.708 | 0.01583 | -0.069 | 44.727
8.5 | 0.612 | 0.05433 | -0.036 | 11.272
9 | 0.766 | 0.01758 | -0.07 | 43.595
9.5 | 0.793 | 0.01963 | -0.07 | 40.374
10 | 0.688 | 0.06651 | -0.035 | 10.338
10.5 | 0.85 | 0.02147 | -0.071 | 39.589
11 | 0.874 | 0.02444 | -0.071 | 35.741
11.5 | 0.868 | 0.0358 | -0.068 | 24.239
12 | 0.789 | 0.08827 | -0.038 | 8.942
12.5 | 0.95 | 0.0308 | -0.072 | 30.83
13 | 0.933 | 0.04835 | -0.067 | 19.306
13.5 | 0.875 | 0.09507 | -0.048 | 9.2
14 | 0.901 | 0.09279 | -0.049 | 9.708
14.5 | 0.918 | 0.10518 | -0.044 | 8.725
15 | 1.008 | 0.0756 | -0.065 | 13.337
15.5 | 0.966 | 0.11284 | -0.045 | 8.565
16 | 0.995 | 0.11637 | -0.048 | 8.553
16.5 | 1.101 | 0.07732 | -0.069 | 14.234
17 | 1.096 | 0.10077 | -0.064 | 10.872
17.5 | 1.071 | 0.13064 | -0.051 | 8.198
18 | 1.166 | 0.09294 | -0.069 | 12.546
18.5 | 1.191 | 0.09949 | -0.069 | 11.967
19 | 1.146 | 0.14174 | -0.053 | 8.086
19.5 | 1.233 | 0.10743 | -0.069 | 11.478
20 | 1.278 | 0.1 | -0.072 | 12.782

## 96. Re 7M Mach 0.50 (2)
BIGFOIL.COM POLAR EXPORT
NACA65-609 a=0.2
NACA65-609 a=0.2 |  |  |  | Cl Max: | 1.3591 | at alpha= | 8 | deg
XFOIL ncrit=9 |  |  |  | L/D Max: | 204.064 | at alpha= | 3 | deg
Re: | 7000000 |  |  | Cd Min: | 0.27075 | at alpha= | -20 | deg
Mach: | 0.5 |  |  | Cl=0 at alpha= | -3.3772 | deg
|  |  |  | @ Cl=0.1, Cd= | 0.012106
|  |  |  | @ Cl=0.4, Cd= | 0.0051709
|  |  |  | @ Cl=0.6, Cd= | 0.0051644
alpha (deg) | Cl | Cd | Cm | Cl/Cd
-20 | -0.7537 | 0.27075 | 0.0675 | -2.7837
-19.5 | -0.7301 | 0.26283 | 0.062 | -2.7778
-19 | -0.7062 | 0.25487 | 0.0566 | -2.7708
-18.5 | -0.6814 | 0.24636 | 0.0515 | -2.7659
-18 | -0.6578 | 0.23817 | 0.0463 | -2.7619
-17.5 | -0.6338 | 0.23006 | 0.0411 | -2.7549
-17 | -0.6101 | 0.22199 | 0.0359 | -2.7483
-15.5 | -0.5407 | 0.19812 | 0.0214 | -2.7292
-14.5 | -0.4983 | 0.18246 | 0.0129 | -2.731
-14 | -0.4759 | 0.17475 | 0.0083 | -2.7233
-13.5 | -0.4544 | 0.16672 | 0.0037 | -2.7255
-13 | -0.4355 | 0.15815 | -0.001 | -2.7537
-12.5 | -0.4149 | 0.15035 | -0.0054 | -2.7596
-12 | -0.396 | 0.14177 | -0.01 | -2.7933
-11.5 | -0.3748 | 0.13498 | -0.0141 | -2.7767
-11 | -0.3561 | 0.12728 | -0.0184 | -2.7978
-10.5 | -0.3355 | 0.12045 | -0.0224 | -2.7854
-10 | -0.3162 | 0.11312 | -0.0262 | -2.7953
-9.5 | -0.3002 | 0.1059 | -0.0302 | -2.8347
-9 | -0.2801 | 0.09933 | -0.0338 | -2.8199
-8.5 | -0.2684 | 0.09188 | -0.0377 | -2.9212
-8 | -0.2535 | 0.08527 | -0.0412 | -2.9729
-7.5 | -0.2406 | 0.07875 | -0.0446 | -3.0552
-7 | -0.2306 | 0.07244 | -0.0478 | -3.1833
-6.5 | -0.2341 | 0.0664 | -0.0502 | -3.5256
-6 | -0.2223 | 0.05858 | -0.0577 | -3.7948
-5.5 | -0.2 | 0.05041 | -0.0639 | -3.9675
-5 | -0.1604 | 0.04517 | -0.0676 | -3.551
-4.5 | -0.1174 | 0.03838 | -0.0709 | -3.0589
-4 | -0.068 | 0.03155 | -0.073 | -2.1553
-3.5 | -0.0142 | 0.02427 | -0.0735 | -0.58508
-3 | 0.0436 | 0.01753 | -0.0727 | 2.4872
-2.5 | 0.1036 | 0.01176 | -0.0715 | 8.8095
-2 | 0.1626 | 0.00635 | -0.07 | 25.6063
-1.5 | 0.2305 | 0.0057 | -0.0695 | 40.4386
-1 | 0.2986 | 0.00533 | -0.0694 | 56.0225
-0.5 | 0.367 | 0.0052 | -0.0696 | 70.5769
0 | 0.4351 | 0.00514 | -0.07 | 84.6498
0.5 | 0.503 | 0.00515 | -0.0704 | 97.6699
1 | 0.5706 | 0.00516 | -0.0709 | 110.5814
1.5 | 0.6381 | 0.00517 | -0.0714 | 123.4236
2 | 0.7021 | 0.00418 | -0.072 | 167.9665
2.5 | 0.767 | 0.00399 | -0.072 | 192.2306
3 | 0.8285 | 0.00406 | -0.0709 | 204.064
3.5 | 0.892 | 0.00439 | -0.0701 | 203.1891
4 | 0.9542 | 0.00522 | -0.0695 | 182.7969
4.5 | 1.023 | 0.00609 | -0.0702 | 167.9803
5 | 1.0734 | 0.00763 | -0.0674 | 140.6815
5.5 | 1.1311 | 0.00856 | -0.0652 | 132.1379
6 | 1.1933 | 0.00914 | -0.0633 | 130.558
6.5 | 1.2541 | 0.0098 | -0.0607 | 127.9694
7 | 1.3089 | 0.01071 | -0.057 | 122.2129
7.5 | 1.3535 | 0.01186 | -0.0511 | 114.1231
8 | 1.3591 | 0.01396 | -0.0402 | 97.3567
8.5 | 1.3468 | 0.01807 | -0.0304 | 74.5324
9 | 1.3234 | 0.02388 | -0.0223 | 55.4188
9.5 | 1.3022 | 0.03056 | -0.0158 | 42.6113
10 | 1.2812 | 0.03826 | -0.0117 | 33.4867
10.5 | 1.2522 | 0.04762 | -0.0105 | 26.2957
11 | 1.2219 | 0.05829 | -0.0125 | 20.9624
11.5 | 1.1879 | 0.07086 | -0.0175 | 16.764
12 | 1.1551 | 0.08495 | -0.0252 | 13.5974
12.5 | 1.1213 | 0.10088 | -0.0351 | 11.1152
13 | 1.0939 | 0.11738 | -0.0459 | 9.3193

## 97. Re 8M Mach 0.00 (1)
BIGFOIL.COM POLAR EXPORT
NACA65-609 a=0.2
NACA65-609 a=0.2 |  |  |  | Cl Max: | 1.175 | at alpha= | 8.5 | deg
JavaFoil+Calcfoil stall+Eppler ext transition |  |  |  | L/D Max: | 196.614 | at alpha= | 5 | deg
Re: | 8000000 |  |  | Cd Min: | 0.00445 | at alpha= | 1.5 | deg
Mach: | 0 |  |  | Cl=0 at alpha= | -3.125 | deg
|  |  |  | @ Cl=0.1, Cd= | 0.0058393
|  |  |  | @ Cl=0.4, Cd= | 0.0053834
|  |  |  | @ Cl=0.6, Cd= | 0.0045569
alpha (deg) | Cl | Cd | Cm | Cl/Cd
-15 | -0.219 | 0.10326 | -0.021 | -2.123
-14.5 | -0.232 | 0.09986 | -0.02 | -2.319
-14 | -0.245 | 0.0933 | -0.021 | -2.621
-13.5 | -0.258 | 0.0893 | -0.021 | -2.884
-13 | -0.271 | 0.085 | -0.021 | -3.185
-12.5 | -0.284 | 0.08099 | -0.021 | -3.502
-12 | -0.296 | 0.07666 | -0.021 | -3.865
-11.5 | -0.306 | 0.07293 | -0.021 | -4.193
-11 | -0.312 | 0.06895 | -0.021 | -4.518
-10.5 | -0.316 | 0.06482 | -0.021 | -4.871
-10 | -0.318 | 0.06164 | -0.021 | -5.157
-9.5 | -0.318 | 0.05889 | -0.021 | -5.391
-9 | -0.314 | 0.05585 | -0.021 | -5.627
-8.5 | -0.308 | 0.05245 | -0.021 | -5.87
-8 | -0.298 | 0.04932 | -0.021 | -6.038
-7.5 | -0.284 | 0.04666 | -0.021 | -6.085
-7 | -0.266 | 0.04395 | -0.022 | -6.051
-6.5 | -0.244 | 0.04138 | -0.022 | -5.892
-6 | -0.218 | 0.0391 | -0.023 | -5.566
-5.5 | -0.187 | 0.03771 | -0.022 | -4.964
-5 | -0.153 | 0.0356 | -0.023 | -4.308
-4.5 | -0.117 | 0.03205 | -0.027 | -3.649
-4 | -0.094 | 0.00629 | -0.049 | -14.989
-3.5 | -0.042 | 0.00629 | -0.05 | -6.599
-3 | 0.014 | 0.00618 | -0.05 | 2.196
-2.5 | 0.07 | 0.00586 | -0.051 | 12.008
-2 | 0.128 | 0.00582 | -0.051 | 22.066
-1.5 | 0.187 | 0.00537 | -0.052 | 34.87
-1 | 0.246 | 0.0053 | -0.052 | 46.44
-0.5 | 0.305 | 0.00531 | -0.053 | 57.423
0 | 0.364 | 0.00534 | -0.053 | 68.111
0.5 | 0.422 | 0.00541 | -0.053 | 78.043
1 | 0.48 | 0.00545 | -0.054 | 88.182
1.5 | 0.538 | 0.00445 | -0.054 | 121.024
2 | 0.596 | 0.00455 | -0.055 | 131.104
2.5 | 0.654 | 0.00465 | -0.055 | 140.529
3 | 0.711 | 0.00481 | -0.056 | 147.91
3.5 | 0.769 | 0.00452 | -0.057 | 169.939
4 | 0.825 | 0.00463 | -0.057 | 178.422
4.5 | 0.88 | 0.00469 | -0.058 | 187.694
5 | 0.934 | 0.00475 | -0.058 | 196.614
5.5 | 0.985 | 0.0082 | -0.059 | 120.133
6 | 1.034 | 0.00866 | -0.059 | 119.39
6.5 | 1.079 | 0.00906 | -0.06 | 119.088
7 | 1.118 | 0.00948 | -0.06 | 117.841
7.5 | 1.146 | 0.01005 | -0.061 | 113.996
8 | 1.166 | 0.01057 | -0.061 | 110.296
8.5 | 1.175 | 0.01126 | -0.061 | 104.407
9 | 1.175 | 0.01201 | -0.062 | 97.836
9.5 | 1.164 | 0.01265 | -0.062 | 92.086
10 | 1.144 | 0.01345 | -0.063 | 85.015
10.5 | 1.114 | 0.01436 | -0.063 | 77.57
11 | 1.076 | 0.01526 | -0.064 | 70.516
11.5 | 1.031 | 0.01638 | -0.064 | 62.959
12 | 0.981 | 0.0176 | -0.064 | 55.749
12.5 | 0.925 | 0.01962 | -0.064 | 47.17
13 | 0.868 | 0.02189 | -0.064 | 39.628
13.5 | 0.814 | 0.02303 | -0.065 | 35.361

## 98. Re 8M Mach 0.00 (2)
BIGFOIL.COM POLAR EXPORT
NACA65-609 a=0.2
NACA65-609 a=0.2 |  |  |  | Cl Max: | 1.7134 | at alpha= | 18 | deg
XFOIL ncrit=9 |  |  |  | L/D Max: | 187.628 | at alpha= | 3 | deg
Re: | 8000000 |  |  | Cd Min: | 0.08056 | at alpha= | 20 | deg
Mach: | 0 |  |  | Cl=0 at alpha= | -3.1952 | deg
|  |  |  | @ Cl=0.1, Cd= | 0.0053591
|  |  |  | @ Cl=0.4, Cd= | 0.0049262
|  |  |  | @ Cl=0.6, Cd= | 0.0038269
alpha (deg) | Cl | Cd | Cm | Cl/Cd
-8.5 | -0.5866 | 0.01199 | -0.055 | -48.9241
-8 | -0.5371 | 0.00947 | -0.0546 | -56.7159
-7.5 | -0.4833 | 0.00846 | -0.0546 | -57.1277
-7 | -0.4272 | 0.00825 | -0.0548 | -51.7818
-6.5 | -0.3706 | 0.00817 | -0.0551 | -45.3611
-6 | -0.314 | 0.00809 | -0.0554 | -38.8133
-5.5 | -0.2571 | 0.00812 | -0.0558 | -31.6626
-5 | -0.2001 | 0.00822 | -0.0562 | -24.3431
-4.5 | -0.1463 | 0.0068 | -0.056 | -21.5147
-4 | -0.0908 | 0.00616 | -0.0562 | -14.7403
-3.5 | -0.0345 | 0.00576 | -0.0564 | -5.9896
-3 | 0.0221 | 0.00549 | -0.0566 | 4.0255
-2.5 | 0.0792 | 0.00537 | -0.0571 | 14.7486
-2 | 0.1364 | 0.00534 | -0.0575 | 25.5431
-1.5 | 0.1933 | 0.00514 | -0.0579 | 37.607
-1 | 0.2503 | 0.00502 | -0.0583 | 49.8606
-0.5 | 0.3075 | 0.00499 | -0.0588 | 61.6232
0 | 0.3646 | 0.00492 | -0.0593 | 74.1057
0.5 | 0.4217 | 0.00493 | -0.0598 | 85.5375
1 | 0.4788 | 0.0049 | -0.0603 | 97.7143
1.5 | 0.5354 | 0.00483 | -0.0608 | 110.8489
2 | 0.5899 | 0.00386 | -0.0615 | 152.8238
2.5 | 0.6448 | 0.00368 | -0.0618 | 175.2174
3 | 0.6961 | 0.00371 | -0.0611 | 187.628
3.5 | 0.748 | 0.00411 | -0.0607 | 181.9951
4 | 0.7996 | 0.0048 | -0.0605 | 166.5833
4.5 | 0.8597 | 0.00531 | -0.0622 | 161.9021
5 | 0.9104 | 0.00622 | -0.0621 | 146.3666
5.5 | 0.9608 | 0.00703 | -0.0618 | 136.6714
6 | 1.0132 | 0.00754 | -0.0618 | 134.3767
6.5 | 1.0661 | 0.00792 | -0.0618 | 134.6086
7 | 1.1185 | 0.00833 | -0.0619 | 134.2737
7.5 | 1.1705 | 0.00874 | -0.0618 | 133.9245
8 | 1.2206 | 0.00931 | -0.0615 | 131.1063
8.5 | 1.2698 | 0.0099 | -0.0611 | 128.2626
9 | 1.3186 | 0.01047 | -0.0606 | 125.9408
9.5 | 1.365 | 0.01118 | -0.0598 | 122.093
10 | 1.4105 | 0.01188 | -0.0588 | 118.729
10.5 | 1.4526 | 0.01274 | -0.0573 | 114.0188
11 | 1.4915 | 0.01371 | -0.0554 | 108.7892
11.5 | 1.5242 | 0.01488 | -0.0525 | 102.4328
12 | 1.5388 | 0.01623 | -0.0463 | 94.8121
12.5 | 1.5506 | 0.0179 | -0.0407 | 86.6257
13 | 1.5553 | 0.02045 | -0.0352 | 76.0538
13.5 | 1.5963 | 0.02088 | -0.0344 | 76.4511
14 | 1.6061 | 0.02355 | -0.0307 | 68.1996
14.5 | 1.6171 | 0.02641 | -0.0278 | 61.2306
15 | 1.6269 | 0.02959 | -0.0254 | 54.9814
15.5 | 1.6522 | 0.0316 | -0.0244 | 52.2848
16 | 1.6547 | 0.03583 | -0.0226 | 46.182
16.5 | 1.6449 | 0.04169 | -0.0212 | 39.4555
17 | 1.6704 | 0.04415 | -0.0213 | 37.8347
17.5 | 1.6804 | 0.04849 | -0.0214 | 34.6546
18 | 1.7134 | 0.05019 | -0.0219 | 34.1383
18.5 | 1.6769 | 0.06097 | -0.0234 | 27.5037
19 | 1.711 | 0.06267 | -0.0241 | 27.3017
19.5 | 1.6787 | 0.07413 | -0.0275 | 22.6454
20 | 1.6827 | 0.08056 | -0.03 | 20.8875

## 99. Re 8M Mach 0.10 (1)
BIGFOIL.COM POLAR EXPORT
NACA65-609 a=0.2
NACA65-609 a=0.2 |  |  |  | Cl Max: | 1.175 | at alpha= | 8.5 | deg
JavaFoil+Calcfoil stall+Eppler ext transition |  |  |  | L/D Max: | 196.28 | at alpha= | 5 | deg
Re: | 8000000 |  |  | Cd Min: | 0.00443 | at alpha= | 1.5 | deg
Mach: | 0.1 |  |  | Cl=0 at alpha= | -3.125 | deg
|  |  |  | @ Cl=0.1, Cd= | 0.00583
|  |  |  | @ Cl=0.4, Cd= | 0.0053735
|  |  |  | @ Cl=0.6, Cd= | 0.0045328
alpha (deg) | Cl | Cd | Cm | Cl/Cd
-14.5 | -0.195 | 0.10027 | -0.02 | -1.941
-14 | -0.209 | 0.09418 | -0.021 | -2.218
-13.5 | -0.224 | 0.0895 | -0.021 | -2.499
-13 | -0.239 | 0.08482 | -0.021 | -2.813
-12.5 | -0.254 | 0.08175 | -0.021 | -3.103
-12 | -0.269 | 0.07626 | -0.021 | -3.523
-11.5 | -0.281 | 0.07243 | -0.021 | -3.875
-11 | -0.289 | 0.06891 | -0.021 | -4.194
-10.5 | -0.296 | 0.06546 | -0.021 | -4.518
-10 | -0.301 | 0.06128 | -0.021 | -4.905
-9.5 | -0.303 | 0.0588 | -0.021 | -5.15
-9 | -0.302 | 0.05577 | -0.021 | -5.417
-8.5 | -0.298 | 0.05306 | -0.021 | -5.617
-8 | -0.29 | 0.04952 | -0.021 | -5.861
-7.5 | -0.278 | 0.04677 | -0.021 | -5.95
-7 | -0.262 | 0.04402 | -0.022 | -5.951
-6.5 | -0.241 | 0.0415 | -0.022 | -5.813
-6 | -0.216 | 0.03924 | -0.023 | -5.507
-5.5 | -0.186 | 0.03797 | -0.022 | -4.91
-5 | -0.153 | 0.0358 | -0.023 | -4.275
-4.5 | -0.116 | 0.0335 | -0.025 | -3.472
-4 | -0.094 | 0.00621 | -0.05 | -15.212
-3.5 | -0.042 | 0.00628 | -0.05 | -6.631
-3 | 0.014 | 0.00617 | -0.051 | 2.207
-2.5 | 0.071 | 0.00585 | -0.051 | 12.089
-2 | 0.129 | 0.00581 | -0.051 | 22.197
-1.5 | 0.188 | 0.00535 | -0.052 | 35.172
-1 | 0.247 | 0.00534 | -0.052 | 46.365
-0.5 | 0.307 | 0.00532 | -0.053 | 57.652
0 | 0.366 | 0.00535 | -0.053 | 68.342
0.5 | 0.424 | 0.00539 | -0.054 | 78.79
1 | 0.483 | 0.00542 | -0.054 | 89.026
1.5 | 0.541 | 0.00443 | -0.055 | 122.031
2 | 0.599 | 0.00453 | -0.055 | 132.335
2.5 | 0.657 | 0.00469 | -0.056 | 140.059
3 | 0.715 | 0.0048 | -0.056 | 149.06
3.5 | 0.772 | 0.00455 | -0.057 | 169.635
4 | 0.829 | 0.00462 | -0.057 | 179.614
4.5 | 0.885 | 0.00468 | -0.058 | 188.822
5 | 0.939 | 0.00478 | -0.058 | 196.28
5.5 | 0.99 | 0.00825 | -0.059 | 119.945
6 | 1.038 | 0.00871 | -0.059 | 119.131
6.5 | 1.083 | 0.00912 | -0.06 | 118.78
7 | 1.121 | 0.00957 | -0.06 | 117.197
7.5 | 1.149 | 0.01015 | -0.061 | 113.138
8 | 1.167 | 0.01067 | -0.061 | 109.337
8.5 | 1.175 | 0.01138 | -0.062 | 103.222
9 | 1.171 | 0.0122 | -0.062 | 95.991
9.5 | 1.157 | 0.01283 | -0.063 | 90.193
10 | 1.132 | 0.0137 | -0.063 | 82.618
10.5 | 1.096 | 0.0146 | -0.063 | 75.101
11 | 1.053 | 0.01555 | -0.064 | 67.693
11.5 | 1.002 | 0.01674 | -0.064 | 59.841
12 | 0.945 | 0.01805 | -0.064 | 52.357
12.5 | 0.885 | 0.01969 | -0.065 | 44.951
13 | 0.818 | 0.02296 | -0.064 | 35.627
13.5 | 0.76 | 0.02413 | -0.065 | 31.499

## 100. Re 8M Mach 0.10 (2)
BIGFOIL.COM POLAR EXPORT
NACA65-609 a=0.2
NACA65-609 a=0.2 |  |  |  | Cl Max: | 1.6948 | at alpha= | 18 | deg
XFOIL ncrit=9 |  |  |  | L/D Max: | 188.28 | at alpha= | 3 | deg
Re: | 8000000 |  |  | Cd Min: | 0.13705 | at alpha= | -12.5 | deg
Mach: | 0.1 |  |  | Cl=0 at alpha= | -3.1935 | deg
|  |  |  | @ Cl=0.1, Cd= | 0.0053693
|  |  |  | @ Cl=0.4, Cd= | 0.0049258
|  |  |  | @ Cl=0.6, Cd= | 0.0038397
alpha (deg) | Cl | Cd | Cm | Cl/Cd
-12.5 | -0.4228 | 0.13705 | -0.0091 | -3.085
-12 | -0.4032 | 0.13211 | -0.0124 | -3.052
-11.5 | -0.3871 | 0.12597 | -0.0157 | -3.073
-11 | -0.3741 | 0.11867 | -0.0192 | -3.1524
-10.5 | -0.3566 | 0.11257 | -0.0223 | -3.1678
-10 | -0.3443 | 0.10573 | -0.0256 | -3.2564
-9.5 | -0.3367 | 0.09829 | -0.0291 | -3.4256
-8 | -0.5203 | 0.01829 | -0.0571 | -28.4472
-7.5 | -0.4494 | 0.02479 | -0.0579 | -18.1283
-7 | -0.3833 | 0.03072 | -0.0585 | -12.4772
-6.5 | -0.3024 | 0.0484 | -0.0566 | -6.2479
-6 | -0.2627 | 0.04295 | -0.0588 | -6.1164
-5.5 | -0.2596 | 0.00817 | -0.0564 | -31.7748
-5 | -0.202 | 0.00827 | -0.0567 | -24.4256
-4.5 | -0.1473 | 0.007 | -0.0567 | -21.0429
-4 | -0.0916 | 0.00624 | -0.0567 | -14.6795
-3.5 | -0.035 | 0.0058 | -0.0568 | -6.0345
-3 | 0.0221 | 0.00551 | -0.0571 | 4.0109
-2.5 | 0.0795 | 0.00538 | -0.0574 | 14.777
-2 | 0.1372 | 0.00535 | -0.0579 | 25.6449
-1.5 | 0.1944 | 0.00515 | -0.0582 | 37.7476
-1 | 0.2519 | 0.00503 | -0.0586 | 50.0795
-0.5 | 0.3094 | 0.00499 | -0.0591 | 62.004
0 | 0.3669 | 0.00492 | -0.0596 | 74.5732
0.5 | 0.4243 | 0.00493 | -0.0601 | 86.0649
1 | 0.4816 | 0.00491 | -0.0606 | 98.0855
1.5 | 0.5387 | 0.00484 | -0.0611 | 111.3017
2 | 0.5934 | 0.00386 | -0.0618 | 153.7306
2.5 | 0.6487 | 0.00369 | -0.0621 | 175.7995
3 | 0.7004 | 0.00372 | -0.0614 | 188.2796
3.5 | 0.7526 | 0.00412 | -0.0611 | 182.6699
4 | 0.8044 | 0.00481 | -0.0608 | 167.2349
4.5 | 0.8648 | 0.00533 | -0.0625 | 162.2514
5.5 | 0.9664 | 0.00709 | -0.062 | 136.3047
6 | 1.0192 | 0.00758 | -0.0619 | 134.4591
6.5 | 1.0725 | 0.00797 | -0.062 | 134.5671
7 | 1.1254 | 0.00838 | -0.0619 | 134.2959
7.5 | 1.1775 | 0.00882 | -0.0618 | 133.5034
8 | 1.2279 | 0.0094 | -0.0614 | 130.6277
8.5 | 1.2776 | 0.00998 | -0.0609 | 128.016
9 | 1.3263 | 0.0106 | -0.0602 | 125.1226
9.5 | 1.3729 | 0.01133 | -0.0592 | 121.1739
10 | 1.418 | 0.01207 | -0.0581 | 117.4814
10.5 | 1.4593 | 0.013 | -0.0563 | 112.2538
11 | 1.4964 | 0.01406 | -0.0538 | 106.4296
11.5 | 1.5234 | 0.01536 | -0.0497 | 99.1797
12 | 1.5293 | 0.01704 | -0.0423 | 89.7477
12.5 | 1.5406 | 0.01904 | -0.037 | 80.9139
13 | 1.5547 | 0.02123 | -0.033 | 73.2313
13.5 | 1.5952 | 0.02179 | -0.0321 | 73.2079
14 | 1.6045 | 0.02468 | -0.0285 | 65.0122
14.5 | 1.6137 | 0.02786 | -0.0256 | 57.9218
15 | 1.6228 | 0.03129 | -0.0234 | 51.8632
15.5 | 1.6469 | 0.03357 | -0.0224 | 49.0587
16 | 1.6474 | 0.03823 | -0.0209 | 43.0918
16.5 | 1.6353 | 0.0447 | -0.0199 | 36.5839
17 | 1.6596 | 0.04753 | -0.0201 | 34.9169
17.5 | 1.6666 | 0.05252 | -0.0205 | 31.7327
18 | 1.6948 | 0.05507 | -0.0212 | 30.7754
18.5 | 1.6562 | 0.06674 | -0.0236 | 24.8157
19 | 1.6829 | 0.06978 | -0.0248 | 24.1172
19.5 | 1.6469 | 0.0825 | -0.0294 | 19.9624
20 | 1.6438 | 0.09064 | -0.0329 | 18.1355

## 101. Re 8M Mach 0.25 (1)
BIGFOIL.COM POLAR EXPORT
NACA65-609 a=0.2
NACA65-609 a=0.2 |  |  |  | Cl Max: | 1.169 | at alpha= | 8 | deg
JavaFoil+Calcfoil stall+Eppler ext transition |  |  |  | L/D Max: | 197.714 | at alpha= | 5 | deg
Re: | 8000000 |  |  | Cd Min: | 0.00449 | at alpha= | 3 | deg
Mach: | 0.25 |  |  | Cl=0 at alpha= | -3.125 | deg
|  |  |  | @ Cl=0.1, Cd= | 0.005686
|  |  |  | @ Cl=0.4, Cd= | 0.06116
|  |  |  | @ Cl=0.6, Cd= | 0.06116
alpha (deg) | Cl | Cd | Cm | Cl/Cd
-12.5 | -0.053 | 0.08178 | -0.022 | -0.653
-12 | -0.051 | 0.07762 | -0.022 | -0.651
-11.5 | -0.048 | 0.07371 | -0.022 | -0.647
-11 | -0.045 | 0.06859 | -0.022 | -0.654
-10.5 | -0.085 | 0.06425 | -0.023 | -1.319
-10 | -0.133 | 0.06212 | -0.022 | -2.134
-9.5 | -0.165 | 0.05875 | -0.022 | -2.813
-9 | -0.191 | 0.05578 | -0.022 | -3.422
-8.5 | -0.21 | 0.05215 | -0.022 | -4.03
-8 | -0.223 | 0.04946 | -0.023 | -4.508
-7.5 | -0.229 | 0.04692 | -0.022 | -4.873
-7 | -0.227 | 0.04516 | -0.022 | -5.029
-6.5 | -0.218 | 0.04233 | -0.022 | -5.154
-6 | -0.202 | 0.03999 | -0.023 | -5.054
-5.5 | -0.179 | 0.03837 | -0.022 | -4.667
-5 | -0.15 | 0.03602 | -0.023 | -4.164
-4.5 | -0.116 | 0.03407 | -0.024 | -3.39
-4 | -0.077 | 0.03182 | -0.026 | -2.411
-3.5 | -0.042 | 0.00628 | -0.052 | -6.723
-3 | 0.014 | 0.00602 | -0.052 | 2.303
-2.5 | 0.072 | 0.00556 | -0.052 | 12.986
-2 | 0.132 | 0.00583 | -0.053 | 22.672
-1.5 | 0.193 | 0.00539 | -0.053 | 35.82
-1 | 0.254 | 0.00533 | -0.054 | 47.701
-0.5 | 0.315 | 0.00532 | -0.054 | 59.206
0 | 0.376 | 0.0054 | -0.055 | 69.614
0.5 | 0.436 | 0.00544 | -0.055 | 80.114
1 | 0.496 | 0.00544 | -0.056 | 91.142
1.5 | 0.556 | 0.00452 | -0.056 | 122.947
2 | 0.615 | 0.00464 | -0.057 | 132.747
2.5 | 0.675 | 0.00475 | -0.057 | 141.975
3 | 0.734 | 0.00449 | -0.058 | 163.652
3.5 | 0.793 | 0.00459 | -0.058 | 172.636
4 | 0.852 | 0.00467 | -0.059 | 182.44
4.5 | 0.908 | 0.00479 | -0.059 | 189.584
5 | 0.963 | 0.00487 | -0.06 | 197.714
5.5 | 1.015 | 0.00856 | -0.06 | 118.585
6 | 1.063 | 0.00902 | -0.061 | 117.755
6.5 | 1.106 | 0.00951 | -0.061 | 116.325
7 | 1.141 | 0.01005 | -0.062 | 113.536
7.5 | 1.162 | 0.01065 | -0.062 | 109.137
8 | 1.169 | 0.01131 | -0.063 | 103.368
8.5 | 1.16 | 0.01217 | -0.063 | 95.376
9 | 1.134 | 0.01305 | -0.064 | 86.921
9.5 | 1.09 | 0.01399 | -0.064 | 77.935
10 | 1.027 | 0.01503 | -0.064 | 68.337
10.5 | 0.947 | 0.01617 | -0.065 | 58.565
11 | 0.852 | 0.01752 | -0.065 | 48.602
11.5 | 0.74 | 0.02015 | -0.065 | 36.719
12 | 0.626 | 0.02143 | -0.065 | 29.223
12.5 | 0.499 | 0.02592 | -0.064 | 19.248
13 | 0.338 | 0.06116 | -0.054 | 5.526

## 102. Re 8M Mach 0.25 (2)
BIGFOIL.COM POLAR EXPORT
NACA65-609 a=0.2
NACA65-609 a=0.2 |  |  |  | Cl Max: | 1.5371 | at alpha= | 13.5 | deg
XFOIL ncrit=9 |  |  |  | L/D Max: | 192.016 | at alpha= | 3 | deg
Re: | 8000000 |  |  | Cd Min: | 0.15865 | at alpha= | 18.5 | deg
Mach: | 0.25 |  |  | Cl=0 at alpha= | -3.185 | deg
|  |  |  | @ Cl=0.1, Cd= | 0.0054085
|  |  |  | @ Cl=0.4, Cd= | 0.00494
|  |  |  | @ Cl=0.6, Cd= | 0.0041523
alpha (deg) | Cl | Cd | Cm | Cl/Cd
-5.5 | -0.2724 | 0.00928 | -0.0604 | -29.3534
-5 | -0.2118 | 0.0091 | -0.0602 | -23.2747
-4.5 | -0.1513 | 0.00905 | -0.0602 | -16.7182
-4 | -0.0956 | 0.0069 | -0.0597 | -13.8551
-3.5 | -0.0373 | 0.00609 | -0.0595 | -6.1248
-3 | 0.0219 | 0.00567 | -0.0594 | 3.8624
-2.5 | 0.0816 | 0.00543 | -0.0596 | 15.0276
-2 | 0.1414 | 0.00536 | -0.0599 | 26.3806
-1.5 | 0.2009 | 0.0052 | -0.0602 | 38.6346
-1 | 0.2603 | 0.00505 | -0.0606 | 51.5446
0 | 0.3792 | 0.00494 | -0.0615 | 76.7611
1 | 0.4978 | 0.00494 | -0.0625 | 100.7692
1.5 | 0.5568 | 0.00488 | -0.063 | 114.0984
2 | 0.6132 | 0.00393 | -0.0637 | 156.0305
2.5 | 0.6704 | 0.00373 | -0.064 | 179.7319
3 | 0.7239 | 0.00377 | -0.0633 | 192.0159
3.5 | 0.7783 | 0.00416 | -0.0629 | 187.0913
4 | 0.831 | 0.00487 | -0.0624 | 170.6366
4.5 | 0.8934 | 0.00546 | -0.064 | 163.6264
5 | 0.9454 | 0.00648 | -0.0636 | 145.8951
5.5 | 0.9977 | 0.00732 | -0.063 | 136.2978
6 | 1.0526 | 0.00781 | -0.0627 | 134.7759
6.5 | 1.1077 | 0.00825 | -0.0624 | 134.2667
7 | 1.163 | 0.00866 | -0.0621 | 134.2956
7.5 | 1.2159 | 0.00926 | -0.0614 | 131.3067
8 | 1.2676 | 0.00992 | -0.0604 | 127.7823
8.5 | 1.3188 | 0.01056 | -0.0593 | 124.8864
9 | 1.3677 | 0.01132 | -0.0577 | 120.8216
9.5 | 1.4127 | 0.01225 | -0.0555 | 115.3224
10 | 1.4537 | 0.01329 | -0.0526 | 109.383
10.5 | 1.4816 | 0.01465 | -0.0476 | 101.1331
11 | 1.4919 | 0.01626 | -0.0401 | 91.7528
11.5 | 1.4954 | 0.01891 | -0.0333 | 79.0799
12 | 1.5005 | 0.02206 | -0.0279 | 68.019
12.5 | 1.4829 | 0.02746 | -0.022 | 54.0022
13 | 1.5114 | 0.02958 | -0.0202 | 51.0953
13.5 | 1.5371 | 0.03205 | -0.0185 | 47.9594
14 | 1.5202 | 0.03868 | -0.0158 | 39.302
14.5 | 1.5056 | 0.0458 | -0.0147 | 32.8734
15 | 1.4807 | 0.05496 | -0.0154 | 26.9414
15.5 | 1.4591 | 0.06476 | -0.0177 | 22.5309
16 | 1.4199 | 0.07829 | -0.0228 | 18.1364
16.5 | 1.3813 | 0.09336 | -0.0302 | 14.7954
17 | 1.3552 | 0.1075 | -0.0379 | 12.6065
17.5 | 1.3261 | 0.12314 | -0.0472 | 10.769
18 | 1.2975 | 0.13955 | -0.0572 | 9.2977
18.5 | 1.2613 | 0.15865 | -0.0693 | 7.9502

## 103. Re 8M Mach 0.50 (1)
BIGFOIL.COM POLAR EXPORT
NACA65-609 a=0.2
NACA65-609 a=0.2 |  |  |  | Cl Max: | 1.29 | at alpha= | 20 | deg
JavaFoil+Calcfoil stall+Eppler ext transition |  |  |  | L/D Max: | 171.823 | at alpha= | 3 | deg
Re: | 8000000 |  |  | Cd Min: | 0.00449 | at alpha= | 2 | deg
Mach: | 0.5 |  |  | Cl=0 at alpha= | -3.1528 | deg
|  |  |  | @ Cl=0.1, Cd= | 0.01863
|  |  |  | @ Cl=0.4, Cd= | 0.0054588
|  |  |  | @ Cl=0.6, Cd= | 0.0054458
alpha (deg) | Cl | Cd | Cm | Cl/Cd
-20 | -0.91 | 0.15004 | -0.026 | -6.067
-19.5 | -0.884 | 0.14844 | -0.027 | -5.957
-19 | -0.857 | 0.14014 | -0.027 | -6.117
-18.5 | -0.83 | 0.13622 | -0.026 | -6.091
-18 | -0.803 | 0.12679 | -0.026 | -6.337
-17.5 | -0.777 | 0.12049 | -0.027 | -6.449
-17 | -0.751 | 0.11369 | -0.027 | -6.603
-16.5 | -0.724 | 0.10665 | -0.027 | -6.79
-16 | -0.695 | 0.11948 | -0.026 | -5.819
-15.5 | -0.668 | 0.11105 | -0.026 | -6.015
-15 | -0.641 | 0.10315 | -0.026 | -6.216
-14.5 | -0.615 | 0.09594 | -0.026 | -6.408
-14 | -0.589 | 0.08838 | -0.027 | -6.662
-13.5 | -0.562 | 0.08266 | -0.028 | -6.803
-13 | -0.536 | 0.07752 | -0.028 | -6.915
-12.5 | -0.511 | 0.07095 | -0.03 | -7.197
-12 | -0.479 | 0.08508 | -0.025 | -5.627
-11.5 | -0.452 | 0.07706 | -0.025 | -5.862
-11 | -0.425 | 0.06954 | -0.026 | -6.111
-10.5 | -0.398 | 0.06488 | -0.026 | -6.137
-10 | -0.372 | 0.05958 | -0.027 | -6.239
-9.5 | -0.345 | 0.05468 | -0.029 | -6.318
-9 | -0.319 | 0.05042 | -0.03 | -6.333
-8.5 | -0.295 | 0.04454 | -0.033 | -6.613
-8 | -0.263 | 0.05064 | -0.026 | -5.186
-7.5 | -0.235 | 0.05011 | -0.025 | -4.697
-7 | -0.208 | 0.04593 | -0.025 | -4.539
-6.5 | -0.182 | 0.04256 | -0.026 | -4.268
-6 | -0.155 | 0.03964 | -0.027 | -3.907
-5.5 | -0.128 | 0.03727 | -0.028 | -3.436
-5 | -0.101 | 0.03467 | -0.03 | -2.924
-4.5 | -0.074 | 0.03528 | -0.026 | -2.096
-4 | -0.047 | 0.03411 | -0.026 | -1.38
-3.5 | -0.025 | 0.0325 | -0.025 | -0.755
-3 | 0.011 | 0.03157 | -0.025 | 0.356
-2.5 | 0.062 | 0.0297 | -0.027 | 2.091
-2 | 0.145 | 0.00552 | -0.059 | 26.18
-1.5 | 0.213 | 0.00546 | -0.06 | 39.107
-1 | 0.283 | 0.00541 | -0.06 | 52.281
-0.5 | 0.351 | 0.00543 | -0.061 | 64.673
0 | 0.419 | 0.00547 | -0.061 | 76.723
0.5 | 0.487 | 0.00554 | -0.062 | 87.865
1 | 0.554 | 0.00562 | -0.062 | 98.498
1.5 | 0.62 | 0.00537 | -0.063 | 115.529
2 | 0.687 | 0.00449 | -0.063 | 152.906
2.5 | 0.753 | 0.00462 | -0.064 | 162.919
3 | 0.819 | 0.00476 | -0.065 | 171.823
3.5 | 0.884 | 0.00622 | -0.065 | 142.181
4 | 0.949 | 0.00642 | -0.066 | 147.705
4.5 | 1.01 | 0.00668 | -0.066 | 151.101
5 | 1.068 | 0.00708 | -0.067 | 150.891
5.5 | 1.115 | 0.01019 | -0.067 | 109.44
6 | 1.154 | 0.01089 | -0.068 | 105.959
6.5 | 1.178 | 0.01176 | -0.068 | 100.165
7 | 1.161 | 0.01286 | -0.068 | 90.235
7.5 | 0.94 | 0.01463 | -0.069 | 64.218
8 | 0.709 | 0.01548 | -0.069 | 45.805
8.5 | 0.612 | 0.05436 | -0.036 | 11.264
9 | 0.767 | 0.01716 | -0.07 | 44.704
9.5 | 0.794 | 0.01916 | -0.07 | 41.411
10 | 0.689 | 0.06597 | -0.037 | 10.441
10.5 | 0.851 | 0.02086 | -0.071 | 40.789
11 | 0.875 | 0.02369 | -0.071 | 36.945
11.5 | 0.886 | 0.03012 | -0.07 | 29.424
12 | 0.79 | 0.08703 | -0.039 | 9.074
12.5 | 0.952 | 0.02967 | -0.072 | 32.098
13 | 0.959 | 0.03877 | -0.071 | 24.727
13.5 | 0.888 | 0.08718 | -0.053 | 10.183
14 | 1.018 | 0.03994 | -0.072 | 25.479
14.5 | 0.924 | 0.10214 | -0.048 | 9.043
15 | 1.034 | 0.06241 | -0.069 | 16.569
15.5 | 0.967 | 0.10974 | -0.045 | 8.808
16 | 1.051 | 0.08432 | -0.064 | 12.465
16.5 | 1.118 | 0.06755 | -0.071 | 16.559
17 | 1.098 | 0.09858 | -0.065 | 11.142
17.5 | 1.078 | 0.12472 | -0.054 | 8.647
18 | 1.187 | 0.08022 | -0.072 | 14.795
18.5 | 1.202 | 0.09136 | -0.071 | 13.158
19 | 1.156 | 0.13471 | -0.057 | 8.582
19.5 | 1.259 | 0.09037 | -0.073 | 13.927
20 | 1.29 | 0.09157 | -0.074 | 14.091

## 104. Re 8M Mach 0.50 (2)
BIGFOIL.COM POLAR EXPORT
NACA65-609 a=0.2
NACA65-609 a=0.2 |  |  |  | Cl Max: | 1.3685 | at alpha= | 8 | deg
XFOIL ncrit=9 |  |  |  | L/D Max: | 205.111 | at alpha= | 3 | deg
Re: | 8000000 |  |  | Cd Min: | 0.27015 | at alpha= | -20 | deg
Mach: | 0.5 |  |  | Cl=0 at alpha= | -3.3728 | deg
|  |  |  | @ Cl=0.1, Cd= | 0.010507
|  |  |  | @ Cl=0.4, Cd= | 0.0051036
|  |  |  | @ Cl=0.6, Cd= | 0.005083
alpha (deg) | Cl | Cd | Cm | Cl/Cd
-20 | -0.7538 | 0.27015 | 0.0675 | -2.7903
-19.5 | -0.7302 | 0.26231 | 0.0621 | -2.7837
-19 | -0.7064 | 0.25446 | 0.0566 | -2.7761
-18.5 | -0.6815 | 0.24643 | 0.0515 | -2.7655
-18 | -0.6578 | 0.23824 | 0.0463 | -2.7611
-17.5 | -0.6338 | 0.23013 | 0.0411 | -2.7541
-16 | -0.5663 | 0.2065 | 0.0271 | -2.7424
-15.5 | -0.5428 | 0.19853 | 0.0222 | -2.7341
-15 | -0.5206 | 0.19066 | 0.0176 | -2.7305
-14 | -0.4761 | 0.1748 | 0.0083 | -2.7237
-13.5 | -0.4547 | 0.16669 | 0.0037 | -2.7278
-13 | -0.4354 | 0.15821 | -0.0011 | -2.752
-12.5 | -0.4149 | 0.15034 | -0.0055 | -2.7597
-12 | -0.3966 | 0.14138 | -0.0101 | -2.8052
-11.5 | -0.3752 | 0.13467 | -0.0143 | -2.7861
-11 | -0.3565 | 0.12699 | -0.0185 | -2.8073
-10.5 | -0.3355 | 0.12033 | -0.0225 | -2.7882
-10 | -0.3168 | 0.11296 | -0.0263 | -2.8045
-9.5 | -0.3 | 0.10585 | -0.0303 | -2.8342
-9 | -0.2799 | 0.09927 | -0.0339 | -2.8196
-8.5 | -0.2685 | 0.09174 | -0.0379 | -2.9267
-8 | -0.2533 | 0.08519 | -0.0414 | -2.9734
-7.5 | -0.2404 | 0.07868 | -0.0448 | -3.0554
-7 | -0.2308 | 0.07232 | -0.048 | -3.1914
-6.5 | -0.235 | 0.06624 | -0.0504 | -3.5477
-6 | -0.2228 | 0.05841 | -0.058 | -3.8144
-5.5 | -0.1987 | 0.05072 | -0.0637 | -3.9176
-5 | -0.1612 | 0.04472 | -0.0678 | -3.6047
-4.5 | -0.1178 | 0.03808 | -0.071 | -3.0935
-4 | -0.0683 | 0.03129 | -0.073 | -2.1828
-3.5 | -0.0146 | 0.02385 | -0.0735 | -0.61216
-3 | 0.0428 | 0.01699 | -0.0726 | 2.5191
-2.5 | 0.1013 | 0.01036 | -0.0712 | 9.778
-2 | 0.1615 | 0.00599 | -0.0698 | 26.9616
-1.5 | 0.23 | 0.00551 | -0.0694 | 41.7423
-1 | 0.2984 | 0.00523 | -0.0694 | 57.0554
0 | 0.435 | 0.00506 | -0.07 | 85.9684
0.5 | 0.5029 | 0.00505 | -0.0704 | 99.5842
1 | 0.5707 | 0.00507 | -0.0709 | 112.5641
1.5 | 0.6381 | 0.0051 | -0.0714 | 125.1176
2 | 0.7027 | 0.00423 | -0.0721 | 166.1229
2.5 | 0.7681 | 0.00402 | -0.0723 | 191.0697
3 | 0.8307 | 0.00405 | -0.0714 | 205.1111
3.5 | 0.8943 | 0.00438 | -0.0707 | 204.1781
4 | 0.9521 | 0.00518 | -0.0691 | 183.8031
4.5 | 1.0216 | 0.00617 | -0.0701 | 165.5754
5 | 1.0739 | 0.00758 | -0.0675 | 141.6755
5.5 | 1.1336 | 0.00838 | -0.0656 | 135.2745
6 | 1.1965 | 0.00894 | -0.0637 | 133.8367
6.5 | 1.2585 | 0.00955 | -0.0613 | 131.7801
7 | 1.3141 | 0.01045 | -0.0576 | 125.7512
7.5 | 1.362 | 0.01157 | -0.0522 | 117.7182
8 | 1.3685 | 0.01355 | -0.0411 | 100.9963
8.5 | 1.3549 | 0.01756 | -0.0308 | 77.1583
9 | 1.3306 | 0.02333 | -0.0224 | 57.0339
9.5 | 1.3092 | 0.02997 | -0.0157 | 43.6837
10 | 1.2877 | 0.03764 | -0.0115 | 34.2109
10.5 | 1.2582 | 0.04694 | -0.0102 | 26.8044
11 | 1.2272 | 0.05758 | -0.0121 | 21.313
11.5 | 1.1895 | 0.07055 | -0.0174 | 16.8604
12 | 1.1562 | 0.0847 | -0.0249 | 13.6505
12.5 | 1.1249 | 0.10019 | -0.0346 | 11.2277
13 | 1.0971 | 0.11672 | -0.0454 | 9.3994

## 105. Re 10M Mach 0.00 (1)
BIGFOIL.COM POLAR EXPORT
NACA65-609 a=0.2
NACA65-609 a=0.2 |  |  |  | Cl Max: | 1.177 | at alpha= | 8.5 | deg
JavaFoil+Calcfoil stall+Eppler ext transition |  |  |  | L/D Max: | 196.281 | at alpha= | 5 | deg
Re: | 10000000 |  |  | Cd Min: | 0.00447 | at alpha= | 1.5 | deg
Mach: | 0 |  |  | Cl=0 at alpha= | -3.125 | deg
|  |  |  | @ Cl=0.1, Cd= | 0.0055279
|  |  |  | @ Cl=0.4, Cd= | 0.0053362
|  |  |  | @ Cl=0.6, Cd= | 0.004581
alpha (deg) | Cl | Cd | Cm | Cl/Cd
-15 | -0.219 | 0.10293 | -0.021 | -2.131
-14.5 | -0.232 | 0.09822 | -0.021 | -2.359
-14 | -0.245 | 0.0927 | -0.021 | -2.639
-13.5 | -0.258 | 0.0882 | -0.021 | -2.921
-13 | -0.271 | 0.08392 | -0.021 | -3.227
-12.5 | -0.284 | 0.07998 | -0.021 | -3.548
-12 | -0.296 | 0.07539 | -0.021 | -3.932
-11.5 | -0.306 | 0.07161 | -0.021 | -4.272
-11 | -0.312 | 0.06908 | -0.021 | -4.512
-10.5 | -0.316 | 0.06456 | -0.021 | -4.893
-10 | -0.318 | 0.06117 | -0.021 | -5.199
-9.5 | -0.318 | 0.05827 | -0.021 | -5.45
-9 | -0.314 | 0.05532 | -0.021 | -5.682
-8.5 | -0.308 | 0.05191 | -0.021 | -5.933
-8 | -0.298 | 0.0488 | -0.021 | -6.105
-7.5 | -0.284 | 0.04612 | -0.022 | -6.157
-7 | -0.266 | 0.04365 | -0.022 | -6.096
-6.5 | -0.244 | 0.04085 | -0.023 | -5.975
-6 | -0.218 | 0.03866 | -0.023 | -5.635
-5.5 | -0.187 | 0.03743 | -0.023 | -5.003
-5 | -0.153 | 0.03549 | -0.023 | -4.322
-4.5 | -0.144 | 0.00622 | -0.049 | -23.165
-4 | -0.094 | 0.00617 | -0.049 | -15.287
-3.5 | -0.042 | 0.00613 | -0.05 | -6.772
-3 | 0.014 | 0.00608 | -0.05 | 2.233
-2.5 | 0.07 | 0.00574 | -0.051 | 12.256
-2 | 0.128 | 0.00533 | -0.051 | 24.088
-1.5 | 0.187 | 0.00531 | -0.052 | 35.252
-1 | 0.246 | 0.00531 | -0.052 | 46.346
-0.5 | 0.305 | 0.00532 | -0.053 | 57.372
0 | 0.364 | 0.00533 | -0.053 | 68.238
0.5 | 0.422 | 0.00534 | -0.053 | 79.089
1 | 0.48 | 0.0054 | -0.054 | 88.914
1.5 | 0.538 | 0.00447 | -0.054 | 120.427
2 | 0.596 | 0.00457 | -0.055 | 130.409
2.5 | 0.654 | 0.00473 | -0.055 | 138.313
3 | 0.711 | 0.0048 | -0.056 | 148.296
3.5 | 0.769 | 0.00451 | -0.057 | 170.382
4 | 0.825 | 0.00456 | -0.057 | 180.91
4.5 | 0.88 | 0.00464 | -0.058 | 189.537
5 | 0.934 | 0.00476 | -0.058 | 196.281
5.5 | 0.986 | 0.00802 | -0.059 | 122.932
6 | 1.034 | 0.00838 | -0.059 | 123.325
6.5 | 1.079 | 0.00877 | -0.06 | 123.124
7 | 1.118 | 0.00918 | -0.06 | 121.862
7.5 | 1.147 | 0.00971 | -0.061 | 118.145
8 | 1.167 | 0.0102 | -0.061 | 114.454
8.5 | 1.177 | 0.01085 | -0.062 | 108.441
9 | 1.177 | 0.01154 | -0.062 | 101.94
9.5 | 1.166 | 0.01215 | -0.062 | 95.984
10 | 1.146 | 0.0129 | -0.063 | 88.84
10.5 | 1.116 | 0.01374 | -0.063 | 81.204
11 | 1.078 | 0.01458 | -0.064 | 73.929
11.5 | 1.033 | 0.01563 | -0.064 | 66.121
12 | 0.984 | 0.01676 | -0.064 | 58.691
12.5 | 0.927 | 0.01891 | -0.064 | 48.999
13 | 0.871 | 0.02049 | -0.065 | 42.522
13.5 | 0.818 | 0.0216 | -0.065 | 37.865

## 106. Re 10M Mach 0.00 (2)
BIGFOIL.COM POLAR EXPORT
NACA65-609 a=0.2
NACA65-609 a=0.2 |  |  |  | Cl Max: | 1.7623 | at alpha= | 19 | deg
XFOIL ncrit=9 |  |  |  | L/D Max: | 185.252 | at alpha= | 3 | deg
Re: | 10000000 |  |  | Cd Min: | 0.07109 | at alpha= | 20 | deg
Mach: | 0 |  |  | Cl=0 at alpha= | -3.1914 | deg
|  |  |  | @ Cl=0.1, Cd= | 0.0051351
|  |  |  | @ Cl=0.4, Cd= | 0.0047962
|  |  |  | @ Cl=0.6, Cd= | 0.0039753
alpha (deg) | Cl | Cd | Cm | Cl/Cd
-9 | -0.6381 | 0.01366 | -0.055 | -46.713
-8.5 | -0.5872 | 0.01193 | -0.0549 | -49.2205
-8 | -0.5356 | 0.01028 | -0.0548 | -52.1012
-7.5 | -0.4855 | 0.00784 | -0.0543 | -61.926
-7 | -0.4295 | 0.00758 | -0.0545 | -56.6623
-6.5 | -0.3729 | 0.00743 | -0.0548 | -50.1884
-6 | -0.3163 | 0.00731 | -0.0551 | -43.2695
-5.5 | -0.2595 | 0.00725 | -0.0554 | -35.7931
-5 | -0.2023 | 0.00731 | -0.0558 | -27.6744
-4.5 | -0.1454 | 0.00724 | -0.0562 | -20.0829
-4 | -0.0909 | 0.00615 | -0.0562 | -14.7805
-3.5 | -0.035 | 0.00563 | -0.0563 | -6.2167
-3 | 0.0217 | 0.00532 | -0.0566 | 4.0789
-2.5 | 0.0787 | 0.00515 | -0.057 | 15.2816
-2 | 0.1359 | 0.00511 | -0.0574 | 26.5949
-1.5 | 0.193 | 0.00502 | -0.0579 | 38.4462
-1 | 0.2501 | 0.00488 | -0.0583 | 51.25
-0.5 | 0.3073 | 0.00483 | -0.0588 | 63.6232
0 | 0.3644 | 0.00479 | -0.0592 | 76.0752
0.5 | 0.4215 | 0.0048 | -0.0598 | 87.8125
1 | 0.4786 | 0.0048 | -0.0603 | 99.7083
1.5 | 0.5354 | 0.00476 | -0.0608 | 112.479
2 | 0.5903 | 0.004 | -0.0615 | 147.575
2.5 | 0.6454 | 0.00386 | -0.0619 | 167.2021
3 | 0.6984 | 0.00377 | -0.0618 | 185.252
3.5 | 0.7503 | 0.00427 | -0.0615 | 175.7143
4 | 0.8011 | 0.00481 | -0.061 | 166.5489
4.5 | 0.8539 | 0.00537 | -0.061 | 159.013
5.5 | 0.9621 | 0.00685 | -0.062 | 140.4526
6 | 1.0152 | 0.00727 | -0.0621 | 139.6424
6.5 | 1.0684 | 0.00765 | -0.0622 | 139.6601
7 | 1.1214 | 0.008 | -0.0623 | 140.175
7.5 | 1.1733 | 0.00845 | -0.0623 | 138.8521
8 | 1.2238 | 0.00898 | -0.062 | 136.2806
8.5 | 1.274 | 0.0095 | -0.0618 | 134.1053
9 | 1.3225 | 0.01012 | -0.0612 | 130.6818
9.5 | 1.3697 | 0.0108 | -0.0605 | 126.8241
10 | 1.4153 | 0.01152 | -0.0595 | 122.8559
10.5 | 1.4572 | 0.01244 | -0.058 | 117.1383
11 | 1.4948 | 0.01353 | -0.0558 | 110.4804
11.5 | 1.5287 | 0.01467 | -0.0531 | 104.2059
12 | 1.5614 | 0.01544 | -0.0501 | 101.1269
12.5 | 1.5623 | 0.01731 | -0.0421 | 90.2542
13 | 1.5951 | 0.01805 | -0.0399 | 88.3712
13.5 | 1.6307 | 0.01871 | -0.0383 | 87.1566
14 | 1.6452 | 0.02079 | -0.0344 | 79.1342
14.5 | 1.6596 | 0.02309 | -0.0312 | 71.8753
15 | 1.6731 | 0.0257 | -0.0285 | 65.1012
15.5 | 1.6975 | 0.0276 | -0.027 | 61.5036
16 | 1.7046 | 0.03109 | -0.0248 | 54.8279
16.5 | 1.7016 | 0.03578 | -0.0227 | 47.5573
17 | 1.7251 | 0.0382 | -0.0223 | 45.1597
17.5 | 1.7358 | 0.04208 | -0.0218 | 41.25
18 | 1.7602 | 0.04463 | -0.022 | 39.4398
18.5 | 1.7391 | 0.0527 | -0.0221 | 33
19 | 1.7623 | 0.05572 | -0.0229 | 31.6278
19.5 | 1.7417 | 0.06474 | -0.0248 | 26.903
20 | 1.7437 | 0.07109 | -0.0268 | 24.5281

## 107. Re 10M Mach 0.10 (1)
BIGFOIL.COM POLAR EXPORT
NACA65-609 a=0.2
NACA65-609 a=0.2 |  |  |  | Cl Max: | 1.176 | at alpha= | 8.5 | deg
JavaFoil+Calcfoil stall+Eppler ext transition |  |  |  | L/D Max: | 197.606 | at alpha= | 5 | deg
Re: | 10000000 |  |  | Cd Min: | 0.0045 | at alpha= | 1.5 | deg
Mach: | 0.1 |  |  | Cl=0 at alpha= | -3.125 | deg
|  |  |  | @ Cl=0.1, Cd= | 0.005535
|  |  |  | @ Cl=0.4, Cd= | 0.0053693
|  |  |  | @ Cl=0.6, Cd= | 0.0046021
alpha (deg) | Cl | Cd | Cm | Cl/Cd
-14.5 | -0.195 | 0.10017 | -0.021 | -1.943
-14 | -0.209 | 0.09275 | -0.021 | -2.253
-13.5 | -0.224 | 0.08823 | -0.021 | -2.535
-13 | -0.239 | 0.08385 | -0.021 | -2.847
-12.5 | -0.254 | 0.08053 | -0.021 | -3.151
-12 | -0.269 | 0.07581 | -0.021 | -3.546
-11.5 | -0.281 | 0.07208 | -0.021 | -3.896
-11 | -0.289 | 0.06863 | -0.021 | -4.212
-10.5 | -0.296 | 0.06495 | -0.021 | -4.555
-10 | -0.301 | 0.06127 | -0.021 | -4.908
-9.5 | -0.303 | 0.05862 | -0.021 | -5.167
-9 | -0.302 | 0.05541 | -0.021 | -5.454
-8.5 | -0.298 | 0.05257 | -0.021 | -5.671
-8 | -0.29 | 0.04901 | -0.021 | -5.923
-7.5 | -0.278 | 0.04628 | -0.022 | -6.014
-7 | -0.262 | 0.04382 | -0.022 | -5.98
-6.5 | -0.241 | 0.04104 | -0.023 | -5.883
-6 | -0.216 | 0.03881 | -0.023 | -5.573
-5.5 | -0.186 | 0.03754 | -0.023 | -4.967
-5 | -0.153 | 0.0357 | -0.023 | -4.288
-4.5 | -0.116 | 0.03307 | -0.025 | -3.522
-4 | -0.094 | 0.00615 | -0.05 | -15.368
-3.5 | -0.042 | 0.00617 | -0.05 | -6.753
-3 | 0.014 | 0.00607 | -0.051 | 2.243
-2.5 | 0.071 | 0.00576 | -0.051 | 12.268
-2 | 0.129 | 0.00531 | -0.051 | 24.288
-1.5 | 0.188 | 0.00529 | -0.052 | 35.554
-1 | 0.247 | 0.00529 | -0.052 | 46.756
-0.5 | 0.307 | 0.00532 | -0.053 | 57.588
0 | 0.366 | 0.00534 | -0.053 | 68.454
0.5 | 0.424 | 0.00539 | -0.054 | 78.77
1 | 0.483 | 0.00538 | -0.054 | 89.768
1.5 | 0.541 | 0.0045 | -0.055 | 120.226
2 | 0.599 | 0.0046 | -0.055 | 130.117
2.5 | 0.657 | 0.00472 | -0.056 | 139.328
3 | 0.715 | 0.00478 | -0.056 | 149.553
3.5 | 0.772 | 0.0045 | -0.057 | 171.58
4 | 0.829 | 0.00458 | -0.057 | 181.012
4.5 | 0.885 | 0.00467 | -0.058 | 189.262
5 | 0.939 | 0.00475 | -0.058 | 197.606
5.5 | 0.99 | 0.00807 | -0.059 | 122.72
6 | 1.039 | 0.00844 | -0.059 | 123.061
6.5 | 1.084 | 0.00883 | -0.06 | 122.777
7 | 1.122 | 0.00924 | -0.06 | 121.542
7.5 | 1.15 | 0.00978 | -0.061 | 117.612
8 | 1.168 | 0.01029 | -0.061 | 113.506
8.5 | 1.176 | 0.01097 | -0.062 | 107.239
9 | 1.173 | 0.01172 | -0.062 | 100.05
9.5 | 1.159 | 0.01232 | -0.063 | 94.054
10 | 1.133 | 0.01314 | -0.063 | 86.276
10.5 | 1.098 | 0.01397 | -0.064 | 78.622
11 | 1.055 | 0.01486 | -0.064 | 70.988
11.5 | 1.004 | 0.01596 | -0.064 | 62.902
12 | 0.948 | 0.01718 | -0.065 | 55.16
12.5 | 0.888 | 0.01866 | -0.065 | 47.58
13 | 0.823 | 0.0213 | -0.065 | 38.61
13.5 | 0.764 | 0.02248 | -0.065 | 33.972

## 108. Re 10M Mach 0.10 (2)
BIGFOIL.COM POLAR EXPORT
NACA65-609 a=0.2
NACA65-609 a=0.2 |  |  |  | Cl Max: | 1.7427 | at alpha= | 18 | deg
XFOIL ncrit=9 |  |  |  | L/D Max: | 185.873 | at alpha= | 3 | deg
Re: | 10000000 |  |  | Cd Min: | 0.08042 | at alpha= | 20 | deg
Mach: | 0.1 |  |  | Cl=0 at alpha= | -3.1895 | deg
|  |  |  | @ Cl=0.1, Cd= | 0.0051354
|  |  |  | @ Cl=0.4, Cd= | 0.0047958
|  |  |  | @ Cl=0.6, Cd= | 0.0039944
alpha (deg) | Cl | Cd | Cm | Cl/Cd
-8 | -0.5357 | 0.01263 | -0.0563 | -42.4149
-7.5 | -0.4887 | 0.0088 | -0.0557 | -55.5341
-7 | -0.4341 | 0.00769 | -0.0555 | -56.4499
-6.5 | -0.3769 | 0.0075 | -0.0556 | -50.2533
-6 | -0.3195 | 0.00737 | -0.0558 | -43.3514
-5.5 | -0.2621 | 0.0073 | -0.0561 | -35.9041
-5 | -0.2043 | 0.00737 | -0.0564 | -27.7205
-4.5 | -0.1468 | 0.00728 | -0.0567 | -20.1648
-4 | -0.0916 | 0.00626 | -0.0567 | -14.6326
-3.5 | -0.0354 | 0.00568 | -0.0568 | -6.2324
-3 | 0.0216 | 0.00534 | -0.057 | 4.0449
-2.5 | 0.079 | 0.00515 | -0.0574 | 15.3398
-2 | 0.1366 | 0.00511 | -0.0578 | 26.7319
-1.5 | 0.1942 | 0.00503 | -0.0582 | 38.6083
-1 | 0.2516 | 0.00488 | -0.0586 | 51.5574
-0.5 | 0.3091 | 0.00484 | -0.0591 | 63.8636
0 | 0.3666 | 0.00479 | -0.0596 | 76.5344
0.5 | 0.4241 | 0.0048 | -0.0601 | 88.3542
1 | 0.4815 | 0.0048 | -0.0606 | 100.3125
1.5 | 0.5387 | 0.00477 | -0.0611 | 112.935
2 | 0.5938 | 0.00401 | -0.0618 | 148.0798
2.5 | 0.6494 | 0.00387 | -0.0623 | 167.8036
3 | 0.7026 | 0.00378 | -0.0621 | 185.873
3.5 | 0.7549 | 0.00428 | -0.0618 | 176.3785
4 | 0.806 | 0.00482 | -0.0613 | 167.2199
4.5 | 0.859 | 0.0054 | -0.0613 | 159.0741
5 | 0.9159 | 0.00622 | -0.0624 | 147.2508
5.5 | 0.9678 | 0.0069 | -0.0622 | 140.2609
6 | 1.0213 | 0.00731 | -0.0623 | 139.7127
6.5 | 1.0749 | 0.00769 | -0.0623 | 139.7789
7 | 1.1283 | 0.00805 | -0.0624 | 140.1615
7.5 | 1.1805 | 0.0085 | -0.0623 | 138.8824
8 | 1.2312 | 0.00908 | -0.0619 | 135.5947
8.5 | 1.2819 | 0.00959 | -0.0616 | 133.6705
9 | 1.3305 | 0.01024 | -0.0609 | 129.9316
9.5 | 1.3777 | 0.01095 | -0.06 | 125.8174
10 | 1.423 | 0.01171 | -0.0588 | 121.5201
10.5 | 1.4637 | 0.01273 | -0.0569 | 114.9804
11 | 1.4985 | 0.01398 | -0.0541 | 107.1888
11.5 | 1.533 | 0.01502 | -0.0513 | 102.0639
12 | 1.5578 | 0.01581 | -0.0466 | 98.5326
12.5 | 1.5593 | 0.01798 | -0.0393 | 86.7241
13 | 1.5934 | 0.01878 | -0.0372 | 84.8456
13.5 | 1.6301 | 0.01949 | -0.0357 | 83.6378
14 | 1.643 | 0.02185 | -0.0318 | 75.1945
14.5 | 1.6565 | 0.02442 | -0.0287 | 67.8337
15 | 1.6685 | 0.02732 | -0.026 | 61.0725
15.5 | 1.6926 | 0.02942 | -0.0246 | 57.5323
16 | 1.6976 | 0.03333 | -0.0225 | 50.9331
16.5 | 1.6924 | 0.03852 | -0.0208 | 43.9356
17 | 1.7138 | 0.0414 | -0.0205 | 41.3961
17.5 | 1.7225 | 0.04582 | -0.0203 | 37.5928
18 | 1.7427 | 0.04913 | -0.0206 | 35.4712
18.5 | 1.7195 | 0.05802 | -0.0216 | 29.6363
19 | 1.7349 | 0.06236 | -0.0227 | 27.8207
19.5 | 1.7129 | 0.07224 | -0.0256 | 23.7112
20 | 1.706 | 0.08042 | -0.0287 | 21.2136

## 109. Re 10M Mach 0.25 (1)
BIGFOIL.COM POLAR EXPORT
NACA65-609 a=0.2
NACA65-609 a=0.2 |  |  |  | Cl Max: | 1.171 | at alpha= | 8 | deg
JavaFoil+Calcfoil stall+Eppler ext transition |  |  |  | L/D Max: | 197.798 | at alpha= | 5 | deg
Re: | 10000000 |  |  | Cd Min: | 0.0045 | at alpha= | 3 | deg
Mach: | 0.25 |  |  | Cl=0 at alpha= | -3.125 | deg
|  |  |  | @ Cl=0.1, Cd= | 0.0056013
|  |  |  | @ Cl=0.4, Cd= | 0.0309
|  |  |  | @ Cl=0.6, Cd= | 0.0309
alpha (deg) | Cl | Cd | Cm | Cl/Cd
-12.5 | -0.053 | 0.08126 | -0.022 | -0.657
-12 | -0.051 | 0.07709 | -0.022 | -0.656
-11.5 | -0.048 | 0.07317 | -0.022 | -0.652
-11 | -0.045 | 0.06891 | -0.022 | -0.652
-10.5 | -0.085 | 0.06388 | -0.023 | -1.327
-10 | -0.133 | 0.0617 | -0.023 | -2.149
-9.5 | -0.165 | 0.0583 | -0.023 | -2.837
-9 | -0.191 | 0.05521 | -0.023 | -3.458
-8.5 | -0.21 | 0.0518 | -0.023 | -4.059
-8 | -0.223 | 0.0489 | -0.023 | -4.561
-7.5 | -0.229 | 0.04648 | -0.022 | -4.92
-7 | -0.227 | 0.04485 | -0.022 | -5.066
-6.5 | -0.218 | 0.04192 | -0.023 | -5.208
-6 | -0.202 | 0.03985 | -0.023 | -5.073
-5.5 | -0.179 | 0.03815 | -0.023 | -4.696
-5 | -0.15 | 0.0357 | -0.024 | -4.204
-4.5 | -0.116 | 0.03389 | -0.024 | -3.409
-4 | -0.077 | 0.03095 | -0.028 | -2.488
-3.5 | -0.042 | 0.0062 | -0.052 | -6.808
-3 | 0.014 | 0.00614 | -0.052 | 2.259
-2.5 | 0.072 | 0.00583 | -0.052 | 12.402
-2 | 0.132 | 0.00534 | -0.053 | 24.739
-1.5 | 0.193 | 0.00531 | -0.053 | 36.332
-1 | 0.254 | 0.00531 | -0.054 | 47.855
-0.5 | 0.315 | 0.00535 | -0.054 | 58.848
0 | 0.376 | 0.00535 | -0.055 | 70.257
0.5 | 0.436 | 0.0054 | -0.055 | 80.719
1 | 0.496 | 0.00544 | -0.056 | 91.176
1.5 | 0.556 | 0.00454 | -0.056 | 122.468
2 | 0.615 | 0.00465 | -0.057 | 132.194
2.5 | 0.675 | 0.00476 | -0.057 | 141.682
3 | 0.734 | 0.0045 | -0.058 | 163.339
3.5 | 0.793 | 0.00454 | -0.058 | 174.553
4 | 0.852 | 0.00464 | -0.059 | 183.648
4.5 | 0.908 | 0.00474 | -0.059 | 191.643
5 | 0.963 | 0.00487 | -0.06 | 197.798
5.5 | 1.015 | 0.00832 | -0.06 | 121.956
6 | 1.063 | 0.00876 | -0.061 | 121.376
6.5 | 1.107 | 0.00919 | -0.061 | 120.446
7 | 1.143 | 0.00968 | -0.062 | 117.994
7.5 | 1.163 | 0.01028 | -0.062 | 113.155
8 | 1.171 | 0.0109 | -0.063 | 107.39
8.5 | 1.162 | 0.01171 | -0.063 | 99.235
9 | 1.136 | 0.01253 | -0.064 | 90.711
9.5 | 1.092 | 0.01341 | -0.064 | 81.431
10 | 1.029 | 0.01439 | -0.065 | 71.52
10.5 | 0.949 | 0.01544 | -0.065 | 61.449
11 | 0.854 | 0.01669 | -0.065 | 51.147
11.5 | 0.744 | 0.01888 | -0.065 | 39.382
12 | 0.629 | 0.02002 | -0.066 | 31.437
12.5 | 0.504 | 0.02307 | -0.065 | 21.85
13 | 0.367 | 0.0309 | -0.064 | 11.869

## 110. Re 10M Mach 0.25 (2)
BIGFOIL.COM POLAR EXPORT
NACA65-609 a=0.2
NACA65-609 a=0.2 |  |  |  | Cl Max: | 1.5736 | at alpha= | 13.5 | deg
XFOIL ncrit=9 |  |  |  | L/D Max: | 190.604 | at alpha= | 3 | deg
Re: | 10000000 |  |  | Cd Min: | 0.18642 | at alpha= | -15.5 | deg
Mach: | 0.25 |  |  | Cl=0 at alpha= | -3.1814 | deg
|  |  |  | @ Cl=0.1, Cd= | 0.0051778
|  |  |  | @ Cl=0.4, Cd= | 0.0048035
|  |  |  | @ Cl=0.6, Cd= | 0.0042361
alpha (deg) | Cl | Cd | Cm | Cl/Cd
-15.5 | -0.5134 | 0.18642 | 0.0153 | -2.754
-15 | -0.4969 | 0.17954 | 0.012 | -2.7676
-14.5 | -0.4799 | 0.17192 | 0.008 | -2.7914
-14 | -0.4619 | 0.16501 | 0.004 | -2.7992
-13.5 | -0.4453 | 0.15737 | 0 | -2.8296
-13 | -0.4348 | 0.14708 | -0.0043 | -2.9562
-11.5 | -0.384 | 0.1273 | -0.0155 | -3.0165
-11 | -0.37 | 0.11991 | -0.0192 | -3.0856
-10.5 | -0.3512 | 0.11405 | -0.0224 | -3.0794
-10 | -0.337 | 0.10721 | -0.0258 | -3.1434
-9.5 | -0.3274 | 0.0999 | -0.0294 | -3.2773
-9 | -0.31 | 0.09426 | -0.0322 | -3.2888
-8.5 | -0.3246 | 0.08272 | -0.037 | -3.9241
-7.5 | -0.3357 | 0.06866 | -0.045 | -4.8893
-7 | -0.3243 | 0.05952 | -0.0519 | -5.4486
-6.5 | -0.3944 | 0.01004 | -0.0611 | -39.2829
-6 | -0.337 | 0.00834 | -0.0604 | -40.4077
-5.5 | -0.2763 | 0.00791 | -0.0601 | -34.9305
-4.5 | -0.1542 | 0.00781 | -0.0599 | -19.7439
-4 | -0.0943 | 0.00747 | -0.0598 | -12.6238
-3.5 | -0.0376 | 0.00598 | -0.0594 | -6.2876
-3 | 0.0214 | 0.00549 | -0.0594 | 3.898
-2.5 | 0.081 | 0.0052 | -0.0595 | 15.5769
-2 | 0.1409 | 0.00513 | -0.0598 | 27.4659
-1.5 | 0.2006 | 0.00508 | -0.0602 | 39.4882
-1 | 0.2601 | 0.00491 | -0.0606 | 52.9735
-0.5 | 0.3196 | 0.00484 | -0.061 | 66.0331
0 | 0.379 | 0.0048 | -0.0615 | 78.9583
0.5 | 0.4384 | 0.00481 | -0.062 | 91.1435
1 | 0.4977 | 0.00481 | -0.0625 | 103.4719
1.5 | 0.5567 | 0.00482 | -0.063 | 115.4979
2 | 0.6138 | 0.00405 | -0.0637 | 151.5556
2.5 | 0.6711 | 0.0039 | -0.0642 | 172.0769
3 | 0.7262 | 0.00381 | -0.064 | 190.6037
3.5 | 0.7804 | 0.0043 | -0.0636 | 181.4884
4 | 0.8334 | 0.00489 | -0.0631 | 170.4294
5 | 0.9456 | 0.00643 | -0.0636 | 147.0607
5.5 | 0.9994 | 0.0071 | -0.0632 | 140.7606
6 | 1.0553 | 0.00751 | -0.0631 | 140.5193
6.5 | 1.1108 | 0.00794 | -0.0629 | 139.8992
7 | 1.1663 | 0.00834 | -0.0626 | 139.8441
7.5 | 1.2194 | 0.00894 | -0.0619 | 136.3982
8 | 1.2724 | 0.00951 | -0.0611 | 133.796
8.5 | 1.3238 | 0.01017 | -0.06 | 130.1672
9 | 1.3734 | 0.01091 | -0.0585 | 125.8845
9.5 | 1.4189 | 0.01186 | -0.0564 | 119.6374
10 | 1.4596 | 0.01297 | -0.0534 | 112.5366
10.5 | 1.4846 | 0.0146 | -0.048 | 101.6849
11 | 1.488 | 0.01645 | -0.0394 | 90.4559
11.5 | 1.5071 | 0.01822 | -0.0344 | 82.7168
12 | 1.5338 | 0.01985 | -0.0308 | 77.2695
12.5 | 1.521 | 0.02444 | -0.0244 | 62.234
13 | 1.55 | 0.02639 | -0.0222 | 58.7344
13.5 | 1.5736 | 0.02891 | -0.02 | 54.431
14 | 1.56 | 0.03484 | -0.0166 | 44.7761
14.5 | 1.5482 | 0.04122 | -0.0148 | 37.5594
15 | 1.5247 | 0.04964 | -0.0144 | 30.7151
15.5 | 1.5027 | 0.05892 | -0.0158 | 25.5041
16 | 1.4641 | 0.07155 | -0.0197 | 20.4626
16.5 | 1.4283 | 0.08528 | -0.0258 | 16.7484
17 | 1.3999 | 0.0991 | -0.0329 | 14.1261
17.5 | 1.3706 | 0.11418 | -0.0415 | 12.0039
18 | 1.3402 | 0.13026 | -0.0512 | 10.2887
18.5 | 1.3077 | 0.14766 | -0.0621 | 8.8562

## 111. Re 10M Mach 0.50 (1)
BIGFOIL.COM POLAR EXPORT
NACA65-609 a=0.2
NACA65-609 a=0.2 |  |  |  | Cl Max: | 1.245 | at alpha= | 20 | deg
JavaFoil+Calcfoil stall+Eppler ext transition |  |  |  | L/D Max: | 182.931 | at alpha= | 3.5 | deg
Re: | 10000000 |  |  | Cd Min: | 0.00451 | at alpha= | 2 | deg
Mach: | 0.5 |  |  | Cl=0 at alpha= | -3.1528 | deg
|  |  |  | @ Cl=0.1, Cd= | 0.018497
|  |  |  | @ Cl=0.4, Cd= | 0.0054632
|  |  |  | @ Cl=0.6, Cd= | 0.0056424
alpha (deg) | Cl | Cd | Cm | Cl/Cd
-20 | -0.912 | 0.14049 | -0.027 | -6.488
-19.5 | -0.885 | 0.14514 | -0.027 | -6.097
-19 | -0.858 | 0.13825 | -0.027 | -6.205
-18.5 | -0.83 | 0.13398 | -0.027 | -6.199
-18 | -0.804 | 0.1247 | -0.027 | -6.449
-17.5 | -0.778 | 0.11785 | -0.027 | -6.6
-17 | -0.752 | 0.11062 | -0.028 | -6.801
-16.5 | -0.726 | 0.10391 | -0.028 | -6.99
-16 | -0.695 | 0.11416 | -0.026 | -6.092
-15.5 | -0.668 | 0.11015 | -0.026 | -6.067
-15 | -0.642 | 0.10171 | -0.026 | -6.308
-14.5 | -0.615 | 0.0942 | -0.027 | -6.533
-14 | -0.59 | 0.08714 | -0.028 | -6.766
-13.5 | -0.563 | 0.08137 | -0.028 | -6.924
-13 | -0.538 | 0.07511 | -0.029 | -7.157
-12.5 | -0.513 | 0.06799 | -0.031 | -7.546
-12 | -0.479 | 0.08352 | -0.025 | -5.732
-11.5 | -0.452 | 0.07519 | -0.025 | -6.008
-11 | -0.425 | 0.06837 | -0.026 | -6.219
-10.5 | -0.399 | 0.06348 | -0.027 | -6.28
-10 | -0.372 | 0.05859 | -0.028 | -6.35
-9.5 | -0.346 | 0.05341 | -0.03 | -6.482
-9 | -0.32 | 0.0489 | -0.031 | -6.55
-8.5 | -0.299 | 0.03968 | -0.037 | -7.529
-8 | -0.263 | 0.0502 | -0.026 | -5.236
-7.5 | -0.235 | 0.04831 | -0.025 | -4.874
-7 | -0.208 | 0.04531 | -0.025 | -4.601
-6.5 | -0.182 | 0.04206 | -0.026 | -4.321
-6 | -0.155 | 0.03943 | -0.027 | -3.93
-5.5 | -0.128 | 0.03675 | -0.029 | -3.487
-5 | -0.102 | 0.03406 | -0.031 | -2.981
-4.5 | -0.074 | 0.03517 | -0.026 | -2.103
-4 | -0.047 | 0.03399 | -0.026 | -1.386
-3.5 | -0.025 | 0.03251 | -0.026 | -0.755
-3 | 0.011 | 0.0313 | -0.026 | 0.359
-2.5 | 0.062 | 0.02948 | -0.028 | 2.108
-2 | 0.145 | 0.00549 | -0.059 | 26.325
-1.5 | 0.213 | 0.0054 | -0.06 | 39.539
-1 | 0.283 | 0.00538 | -0.06 | 52.515
-0.5 | 0.351 | 0.00542 | -0.061 | 64.795
0 | 0.419 | 0.00548 | -0.061 | 76.593
0.5 | 0.487 | 0.00548 | -0.062 | 88.817
1 | 0.554 | 0.00556 | -0.062 | 99.631
1.5 | 0.621 | 0.00568 | -0.063 | 109.336
2 | 0.687 | 0.00451 | -0.063 | 152.395
2.5 | 0.753 | 0.00463 | -0.064 | 162.661
3 | 0.819 | 0.00474 | -0.065 | 172.724
3.5 | 0.884 | 0.00483 | -0.065 | 182.931
4 | 0.949 | 0.00632 | -0.066 | 150.299
4.5 | 1.01 | 0.00665 | -0.066 | 151.834
5 | 1.068 | 0.00714 | -0.067 | 149.589
5.5 | 1.116 | 0.00984 | -0.067 | 113.38
6 | 1.156 | 0.0105 | -0.068 | 110.055
6.5 | 1.18 | 0.01133 | -0.068 | 104.152
7 | 1.162 | 0.01238 | -0.069 | 93.924
7.5 | 0.941 | 0.01405 | -0.069 | 66.992
8 | 0.71 | 0.01484 | -0.069 | 47.849
8.5 | 0.735 | 0.01666 | -0.069 | 44.145
9 | 0.769 | 0.01642 | -0.07 | 46.805
9.5 | 0.795 | 0.0183 | -0.071 | 43.465
10 | 0.694 | 0.0629 | -0.043 | 11.036
10.5 | 0.853 | 0.01995 | -0.072 | 42.748
11 | 0.877 | 0.02258 | -0.072 | 38.847
11.5 | 0.894 | 0.02743 | -0.071 | 32.599
12 | 0.79 | 0.08554 | -0.039 | 9.237
12.5 | 0.956 | 0.02814 | -0.073 | 33.962
13 | 0.97 | 0.03454 | -0.072 | 28.079
13.5 | 0.953 | 0.05405 | -0.067 | 17.634
14 | 1.028 | 0.03569 | -0.073 | 28.81
14.5 | 0.998 | 0.0617 | -0.067 | 16.182
15 | 1.054 | 0.05263 | -0.071 | 20.033
15.5 | 0.977 | 0.10512 | -0.051 | 9.293
16 | 1.107 | 0.05534 | -0.072 | 20.012
16.5 | 1.133 | 0.05958 | -0.073 | 19.017
17 | 1.117 | 0.08578 | -0.068 | 13.025
17.5 | 1.158 | 0.0761 | -0.071 | 15.21
18 | 1.207 | 0.06819 | -0.074 | 17.7
18.5 | 1.219 | 0.08017 | -0.073 | 15.202
19 | 1.166 | 0.13617 | -0.06 | 8.56
19.5 | 1.212 | 0.12678 | -0.065 | 9.56
20 | 1.245 | 0.12629 | -0.068 | 9.859

## 112. Re 10M Mach 0.50 (2)
BIGFOIL.COM POLAR EXPORT
NACA65-609 a=0.2
NACA65-609 a=0.2 |  |  |  | Cl Max: | 1.3837 | at alpha= | 8 | deg
XFOIL ncrit=9 |  |  |  | L/D Max: | 206.163 | at alpha= | 3 | deg
Re: | 10000000 |  |  | Cd Min: | 0.27035 | at alpha= | -20 | deg
Mach: | 0.5 |  |  | Cl=0 at alpha= | -3.3547 | deg
|  |  |  | @ Cl=0.1, Cd= | 0.0069512
|  |  |  | @ Cl=0.4, Cd= | 0.0049251
|  |  |  | @ Cl=0.6, Cd= | 0.0049705
alpha (deg) | Cl | Cd | Cm | Cl/Cd
-20 | -0.7536 | 0.27035 | 0.0676 | -2.7875
-19.5 | -0.7303 | 0.26164 | 0.0621 | -2.7912
-19 | -0.7065 | 0.25389 | 0.0567 | -2.7827
-18.5 | -0.6818 | 0.24654 | 0.0514 | -2.7655
-18 | -0.658 | 0.23833 | 0.0462 | -2.7609
-17.5 | -0.6338 | 0.23022 | 0.041 | -2.753
-17 | -0.61 | 0.22215 | 0.0359 | -2.7459
-16.5 | -0.5865 | 0.21419 | 0.0309 | -2.7382
-16 | -0.5665 | 0.2068 | 0.0272 | -2.7394
-15.5 | -0.5437 | 0.19877 | 0.0224 | -2.7353
-15 | -0.5209 | 0.19082 | 0.0177 | -2.7298
-14.5 | -0.4987 | 0.18263 | 0.0129 | -2.7307
-14 | -0.4762 | 0.17488 | 0.0083 | -2.723
-13.5 | -0.4557 | 0.1666 | 0.0035 | -2.7353
-12.5 | -0.4152 | 0.15011 | -0.0056 | -2.766
-11.5 | -0.3757 | 0.13424 | -0.0145 | -2.7987
-11 | -0.3572 | 0.1265 | -0.0188 | -2.8237
-10.5 | -0.3357 | 0.12005 | -0.0227 | -2.7963
-10 | -0.3171 | 0.11285 | -0.0266 | -2.8099
-9.5 | -0.2997 | 0.10572 | -0.0306 | -2.8348
-9 | -0.2794 | 0.09922 | -0.0341 | -2.816
-8.5 | -0.2692 | 0.09132 | -0.0382 | -2.9479
-8 | -0.2537 | 0.08487 | -0.0417 | -2.9893
-7.5 | -0.2408 | 0.07842 | -0.0451 | -3.0706
-7 | -0.2325 | 0.07187 | -0.0483 | -3.235
-6.5 | -0.2381 | 0.06564 | -0.0511 | -3.6274
-6 | -0.2249 | 0.05781 | -0.0585 | -3.8903
-5 | -0.1631 | 0.04383 | -0.0682 | -3.7212
-4.5 | -0.119 | 0.03734 | -0.0713 | -3.1869
-4 | -0.0692 | 0.03053 | -0.0731 | -2.2666
-3.5 | -0.016 | 0.0227 | -0.0733 | -0.70485
-2.5 | 0.0941 | 0.00709 | -0.0706 | 13.2722
-2 | 0.16 | 0.00554 | -0.0696 | 28.8809
-1.5 | 0.2292 | 0.00524 | -0.0693 | 43.7405
-1 | 0.2982 | 0.0051 | -0.0694 | 58.4706
-0.5 | 0.3666 | 0.00493 | -0.0696 | 74.3611
0 | 0.4348 | 0.00492 | -0.07 | 88.374
1 | 0.5706 | 0.00494 | -0.071 | 115.5061
1.5 | 0.6381 | 0.00501 | -0.0715 | 127.3653
2 | 0.7051 | 0.00492 | -0.072 | 143.313
2.5 | 0.7694 | 0.00409 | -0.0725 | 188.1174
3 | 0.8329 | 0.00404 | -0.072 | 206.1634
3.5 | 0.8968 | 0.00445 | -0.0715 | 201.5281
4 | 0.9561 | 0.00519 | -0.0701 | 184.2197
4.5 | 1.0151 | 0.0062 | -0.0688 | 163.7258
5.5 | 1.1382 | 0.00805 | -0.0662 | 141.3913
6 | 1.2018 | 0.0086 | -0.0644 | 139.7442
6.5 | 1.2648 | 0.00919 | -0.0622 | 137.6279
7 | 1.3221 | 0.01005 | -0.0586 | 131.5522
7.5 | 1.3721 | 0.01115 | -0.0534 | 123.0583
8 | 1.3837 | 0.01294 | -0.0425 | 106.932
8.5 | 1.368 | 0.01677 | -0.0315 | 81.5742
9 | 1.3424 | 0.02245 | -0.0226 | 59.7951
9.5 | 1.3202 | 0.02904 | -0.0156 | 45.4614
10 | 1.2977 | 0.03667 | -0.0112 | 35.3886
10.5 | 1.2644 | 0.04619 | -0.0098 | 27.3739
11 | 1.2316 | 0.05693 | -0.0116 | 21.6336
11.5 | 1.1952 | 0.06966 | -0.0166 | 17.1576
12 | 1.161 | 0.08386 | -0.0242 | 13.8445
12.5 | 1.1296 | 0.0993 | -0.0338 | 11.3756
13 | 1.1017 | 0.1158 | -0.0446 | 9.5138

## 113. Re 12M Mach 0.00 (1)
BIGFOIL.COM POLAR EXPORT
NACA65-609 a=0.2
NACA65-609 a=0.2 |  |  |  | Cl Max: | 1.178 | at alpha= | 8.5 | deg
JavaFoil+Calcfoil stall+Eppler ext transition |  |  |  | L/D Max: | 190.834 | at alpha= | 5 | deg
Re: | 12000000 |  |  | Cd Min: | 0.00451 | at alpha= | 1.5 | deg
Mach: | 0 |  |  | Cl=0 at alpha= | -3.125 | deg
|  |  |  | @ Cl=0.1, Cd= | 0.0056641
|  |  |  | @ Cl=0.4, Cd= | 0.00533
|  |  |  | @ Cl=0.6, Cd= | 0.0046155
alpha (deg) | Cl | Cd | Cm | Cl/Cd
-15 | -0.219 | 0.10204 | -0.021 | -2.15
-14.5 | -0.232 | 0.09814 | -0.021 | -2.361
-14 | -0.245 | 0.09189 | -0.021 | -2.663
-13.5 | -0.258 | 0.08704 | -0.021 | -2.961
-13 | -0.271 | 0.08313 | -0.021 | -3.259
-12.5 | -0.284 | 0.07959 | -0.021 | -3.566
-12 | -0.297 | 0.0748 | -0.021 | -3.964
-11.5 | -0.306 | 0.07148 | -0.021 | -4.281
-11 | -0.312 | 0.06821 | -0.021 | -4.57
-10.5 | -0.316 | 0.06418 | -0.021 | -4.924
-10 | -0.318 | 0.06048 | -0.021 | -5.26
-9.5 | -0.318 | 0.05827 | -0.021 | -5.45
-9 | -0.314 | 0.05479 | -0.021 | -5.738
-8.5 | -0.308 | 0.05135 | -0.022 | -5.999
-8 | -0.298 | 0.04871 | -0.022 | -6.117
-7.5 | -0.284 | 0.04579 | -0.022 | -6.204
-7 | -0.266 | 0.04316 | -0.023 | -6.168
-6.5 | -0.244 | 0.04052 | -0.023 | -6.028
-6 | -0.218 | 0.03837 | -0.024 | -5.682
-5.5 | -0.187 | 0.03729 | -0.023 | -5.022
-5 | -0.154 | 0.03523 | -0.024 | -4.357
-4.5 | -0.144 | 0.00617 | -0.049 | -23.379
-4 | -0.094 | 0.00609 | -0.049 | -15.484
-3.5 | -0.042 | 0.00603 | -0.05 | -6.884
-3 | 0.014 | 0.00599 | -0.05 | 2.264
-2.5 | 0.07 | 0.00569 | -0.051 | 12.366
-2 | 0.128 | 0.00564 | -0.051 | 22.749
-1.5 | 0.187 | 0.00528 | -0.052 | 35.419
-1 | 0.246 | 0.00528 | -0.052 | 46.655
-0.5 | 0.305 | 0.00529 | -0.053 | 57.652
0 | 0.364 | 0.00533 | -0.053 | 68.322
0.5 | 0.422 | 0.00533 | -0.053 | 79.188
1 | 0.48 | 0.00536 | -0.054 | 89.664
1.5 | 0.538 | 0.00451 | -0.054 | 119.247
2 | 0.596 | 0.00461 | -0.055 | 129.232
2.5 | 0.654 | 0.00469 | -0.055 | 139.332
3 | 0.711 | 0.00476 | -0.056 | 149.485
3.5 | 0.769 | 0.00483 | -0.057 | 159.053
4 | 0.825 | 0.00455 | -0.057 | 181.403
4.5 | 0.88 | 0.00462 | -0.058 | 190.374
5 | 0.934 | 0.0049 | -0.058 | 190.834
5.5 | 0.986 | 0.00784 | -0.059 | 125.711
6 | 1.034 | 0.00821 | -0.059 | 125.921
6.5 | 1.08 | 0.00857 | -0.06 | 125.971
7 | 1.119 | 0.00895 | -0.06 | 125.065
7.5 | 1.148 | 0.00943 | -0.061 | 121.697
8 | 1.168 | 0.00989 | -0.061 | 118.131
8.5 | 1.178 | 0.01054 | -0.062 | 111.747
9 | 1.178 | 0.01119 | -0.062 | 105.259
9.5 | 1.168 | 0.01177 | -0.063 | 99.252
10 | 1.147 | 0.01247 | -0.063 | 91.987
10.5 | 1.117 | 0.01327 | -0.063 | 84.193
11 | 1.079 | 0.01415 | -0.064 | 76.309
11.5 | 1.035 | 0.01504 | -0.064 | 68.82
12 | 0.985 | 0.01611 | -0.065 | 61.168
12.5 | 0.929 | 0.01807 | -0.065 | 51.411
13 | 0.872 | 0.02005 | -0.065 | 43.478
13.5 | 0.82 | 0.02058 | -0.065 | 39.835

## 114. Re 12M Mach 0.00 (2)
BIGFOIL.COM POLAR EXPORT
NACA65-609 a=0.2
NACA65-609 a=0.2 |  |  |  | Cl Max: | 1.7954 | at alpha= | 19 | deg
XFOIL ncrit=9 |  |  |  | L/D Max: | 182.083 | at alpha= | 3 | deg
Re: | 12000000 |  |  | Cd Min: | 0.06522 | at alpha= | 20 | deg
Mach: | 0 |  |  | Cl=0 at alpha= | -3.1894 | deg
|  |  |  | @ Cl=0.1, Cd= | 0.004981
|  |  |  | @ Cl=0.4, Cd= | 0.0046963
|  |  |  | @ Cl=0.6, Cd= | 0.0041867
alpha (deg) | Cl | Cd | Cm | Cl/Cd
-10.5 | -0.7849 | 0.01938 | -0.0555 | -40.5005
-10 | -0.7313 | 0.01914 | -0.0555 | -38.2079
-9.5 | -0.6727 | 0.02054 | -0.0557 | -32.7507
-9 | -0.608 | 0.02439 | -0.0562 | -24.9282
-8.5 | -0.5554 | 0.02394 | -0.0564 | -23.1997
-8 | -0.502 | 0.02364 | -0.0566 | -21.2352
-7.5 | -0.4868 | 0.00749 | -0.0541 | -64.9933
-7 | -0.431 | 0.00714 | -0.0543 | -60.3641
-6.5 | -0.3746 | 0.00695 | -0.0546 | -53.8993
-6 | -0.318 | 0.00679 | -0.0548 | -46.8336
-5.5 | -0.2612 | 0.00666 | -0.0552 | -39.2192
-5 | -0.204 | 0.0067 | -0.0556 | -30.4478
-4.5 | -0.1472 | 0.00656 | -0.0559 | -22.439
-4 | -0.0907 | 0.00629 | -0.0562 | -14.4197
-3.5 | -0.0351 | 0.00561 | -0.0563 | -6.2567
-3 | 0.0214 | 0.00523 | -0.0566 | 4.0918
-2.5 | 0.0783 | 0.005 | -0.0569 | 15.66
-2 | 0.1355 | 0.00495 | -0.0574 | 27.3737
-1.5 | 0.1927 | 0.00489 | -0.0578 | 39.407
-1 | 0.2499 | 0.00479 | -0.0583 | 52.1712
-0.5 | 0.3071 | 0.00472 | -0.0587 | 65.0636
0 | 0.3642 | 0.00469 | -0.0592 | 77.6546
1 | 0.4784 | 0.00471 | -0.0603 | 101.5711
2.5 | 0.6457 | 0.00399 | -0.062 | 161.8296
3 | 0.6992 | 0.00384 | -0.0621 | 182.0833
3.5 | 0.7516 | 0.00436 | -0.0619 | 172.3853
4 | 0.8037 | 0.00487 | -0.0617 | 165.0308
4.5 | 0.8538 | 0.00541 | -0.0611 | 157.8189
5 | 0.9089 | 0.00609 | -0.0617 | 149.2447
5.5 | 0.9633 | 0.00669 | -0.0622 | 143.991
6 | 1.0169 | 0.00705 | -0.0624 | 144.2411
6.5 | 1.0702 | 0.00742 | -0.0625 | 144.2318
7 | 1.1236 | 0.00775 | -0.0627 | 144.9806
7.5 | 1.1757 | 0.00819 | -0.0626 | 143.5531
8 | 1.2263 | 0.00874 | -0.0624 | 140.3089
8.5 | 1.2771 | 0.00921 | -0.0622 | 138.6645
9 | 1.3257 | 0.00985 | -0.0617 | 134.5888
9.5 | 1.3729 | 0.01054 | -0.0609 | 130.2562
10 | 1.4186 | 0.01127 | -0.06 | 125.874
10.5 | 1.4624 | 0.01207 | -0.0588 | 121.1599
11 | 1.5042 | 0.0129 | -0.0573 | 116.6047
11.5 | 1.5446 | 0.01369 | -0.0557 | 112.8269
12 | 1.5832 | 0.01445 | -0.0537 | 109.564
12.5 | 1.5968 | 0.01578 | -0.0474 | 101.1914
13 | 1.6241 | 0.01657 | -0.0439 | 98.0145
13.5 | 1.6565 | 0.01728 | -0.0415 | 95.8623
14 | 1.6734 | 0.01899 | -0.0375 | 88.1201
14.5 | 1.6903 | 0.02094 | -0.0341 | 80.7211
15 | 1.7062 | 0.02316 | -0.0311 | 73.6701
15.5 | 1.7293 | 0.02502 | -0.0292 | 69.1167
16 | 1.7397 | 0.02802 | -0.0268 | 62.0878
16.5 | 1.7422 | 0.03193 | -0.0244 | 54.5631
17 | 1.763 | 0.03442 | -0.0235 | 51.2202
17.5 | 1.774 | 0.03801 | -0.0226 | 46.6719
18 | 1.7917 | 0.0411 | -0.0223 | 43.5937
18.5 | 1.7811 | 0.04758 | -0.0219 | 37.4338
19 | 1.7954 | 0.05148 | -0.0224 | 34.8757
19.5 | 1.7841 | 0.05889 | -0.0235 | 30.2955
20 | 1.7838 | 0.06522 | -0.0251 | 27.3505

## 115. Re 12M Mach 0.10 (1)
BIGFOIL.COM POLAR EXPORT
NACA65-609 a=0.2
NACA65-609 a=0.2 |  |  |  | Cl Max: | 1.177 | at alpha= | 8.5 | deg
JavaFoil+Calcfoil stall+Eppler ext transition |  |  |  | L/D Max: | 191.953 | at alpha= | 5 | deg
Re: | 12000000 |  |  | Cd Min: | 0.0045 | at alpha= | 1.5 | deg
Mach: | 0.1 |  |  | Cl=0 at alpha= | -3.125 | deg
|  |  |  | @ Cl=0.1, Cd= | 0.00566
|  |  |  | @ Cl=0.4, Cd= | 0.0053235
|  |  |  | @ Cl=0.6, Cd= | 0.0045915
alpha (deg) | Cl | Cd | Cm | Cl/Cd
-14.5 | -0.195 | 0.09872 | -0.021 | -1.972
-14 | -0.209 | 0.09247 | -0.021 | -2.261
-13.5 | -0.224 | 0.08813 | -0.021 | -2.539
-13 | -0.239 | 0.08374 | -0.021 | -2.852
-12.5 | -0.254 | 0.07948 | -0.021 | -3.194
-12 | -0.269 | 0.07468 | -0.022 | -3.6
-11.5 | -0.281 | 0.07123 | -0.022 | -3.943
-11 | -0.289 | 0.06862 | -0.021 | -4.214
-10.5 | -0.296 | 0.06488 | -0.021 | -4.561
-10 | -0.301 | 0.06063 | -0.022 | -4.962
-9.5 | -0.303 | 0.05799 | -0.021 | -5.223
-9 | -0.302 | 0.05509 | -0.021 | -5.486
-8.5 | -0.298 | 0.05215 | -0.021 | -5.718
-8 | -0.29 | 0.04884 | -0.022 | -5.946
-7.5 | -0.278 | 0.04609 | -0.022 | -6.041
-7 | -0.262 | 0.04339 | -0.022 | -6.043
-6.5 | -0.242 | 0.04073 | -0.023 | -5.934
-6 | -0.216 | 0.03853 | -0.024 | -5.618
-5.5 | -0.187 | 0.03733 | -0.023 | -4.998
-5 | -0.153 | 0.03536 | -0.023 | -4.332
-4.5 | -0.117 | 0.03252 | -0.026 | -3.589
-4 | -0.094 | 0.00612 | -0.05 | -15.439
-3.5 | -0.042 | 0.00607 | -0.05 | -6.864
-3 | 0.014 | 0.00599 | -0.051 | 2.273
-2.5 | 0.071 | 0.00568 | -0.051 | 12.449
-2 | 0.129 | 0.00564 | -0.051 | 22.888
-1.5 | 0.188 | 0.00529 | -0.052 | 35.578
-1 | 0.247 | 0.00531 | -0.052 | 46.611
-0.5 | 0.307 | 0.0053 | -0.053 | 57.865
0 | 0.366 | 0.0053 | -0.053 | 68.969
0.5 | 0.424 | 0.00534 | -0.054 | 79.475
1 | 0.483 | 0.00537 | -0.054 | 89.821
1.5 | 0.541 | 0.0045 | -0.055 | 120.198
2 | 0.599 | 0.00459 | -0.055 | 130.38
2.5 | 0.657 | 0.00468 | -0.056 | 140.297
3 | 0.715 | 0.00475 | -0.056 | 150.432
3.5 | 0.772 | 0.00486 | -0.057 | 159.029
4 | 0.83 | 0.00454 | -0.057 | 182.577
4.5 | 0.885 | 0.00466 | -0.058 | 189.937
5 | 0.939 | 0.00489 | -0.058 | 191.953
5.5 | 0.99 | 0.0079 | -0.059 | 125.386
6 | 1.039 | 0.00828 | -0.059 | 125.515
6.5 | 1.084 | 0.00864 | -0.06 | 125.448
7 | 1.123 | 0.00901 | -0.06 | 124.603
7.5 | 1.151 | 0.00951 | -0.061 | 120.977
8 | 1.17 | 0.01001 | -0.061 | 116.879
8.5 | 1.177 | 0.01065 | -0.062 | 110.493
9 | 1.174 | 0.01136 | -0.062 | 103.323
9.5 | 1.16 | 0.01193 | -0.063 | 97.241
10 | 1.135 | 0.0127 | -0.063 | 89.379
10.5 | 1.1 | 0.01349 | -0.064 | 81.552
11 | 1.057 | 0.01432 | -0.064 | 73.757
11.5 | 1.006 | 0.01536 | -0.064 | 65.455
12 | 0.95 | 0.01651 | -0.065 | 57.529
12.5 | 0.889 | 0.01792 | -0.065 | 49.62
13 | 0.823 | 0.0209 | -0.065 | 39.362
13.5 | 0.766 | 0.02134 | -0.065 | 35.896

## 116. Re 12M Mach 0.10 (2)
BIGFOIL.COM POLAR EXPORT
NACA65-609 a=0.2
NACA65-609 a=0.2 |  |  |  | Cl Max: | 1.773 | at alpha= | 18 | deg
XFOIL ncrit=9 |  |  |  | L/D Max: | 182.727 | at alpha= | 3 | deg
Re: | 12000000 |  |  | Cd Min: | 0.06625 | at alpha= | 19.5 | deg
Mach: | 0.1 |  |  | Cl=0 at alpha= | -3.1875 | deg
|  |  |  | @ Cl=0.1, Cd= | 0.0049814
|  |  |  | @ Cl=0.4, Cd= | 0.0047029
|  |  |  | @ Cl=0.6, Cd= | 0.0046259
alpha (deg) | Cl | Cd | Cm | Cl/Cd
-9 | -0.6508 | 0.01238 | -0.0562 | -52.5687
-8.5 | -0.5979 | 0.01097 | -0.0559 | -54.5032
-8 | -0.5443 | 0.00963 | -0.0557 | -56.5213
-7.5 | -0.4896 | 0.00861 | -0.0556 | -56.8641
-7 | -0.4356 | 0.00725 | -0.0553 | -60.0828
-6.5 | -0.3785 | 0.00703 | -0.0554 | -53.8407
-6 | -0.3212 | 0.00686 | -0.0556 | -46.8222
-5.5 | -0.2638 | 0.00672 | -0.0558 | -39.256
-5 | -0.206 | 0.00675 | -0.0562 | -30.5185
-4.5 | -0.1485 | 0.00662 | -0.0565 | -22.432
-4 | -0.0915 | 0.00634 | -0.0567 | -14.4322
-3.5 | -0.0355 | 0.00567 | -0.0568 | -6.261
-3 | 0.0213 | 0.00525 | -0.057 | 4.0571
-2.5 | 0.0786 | 0.005 | -0.0573 | 15.72
-2 | 0.1362 | 0.00495 | -0.0577 | 27.5152
-1 | 0.2514 | 0.00479 | -0.0586 | 52.4843
-0.5 | 0.3089 | 0.00473 | -0.0591 | 65.3066
0 | 0.3664 | 0.0047 | -0.0596 | 77.9574
1 | 0.4813 | 0.00471 | -0.0606 | 102.1868
1.5 | 0.5385 | 0.00472 | -0.0611 | 114.089
2 | 0.595 | 0.00469 | -0.0617 | 126.8657
2.5 | 0.6496 | 0.00399 | -0.0623 | 162.807
3 | 0.7035 | 0.00385 | -0.0624 | 182.7273
3.5 | 0.7561 | 0.00437 | -0.0623 | 173.0206
4 | 0.8086 | 0.00488 | -0.062 | 165.6967
4.5 | 0.8589 | 0.00544 | -0.0614 | 157.886
5 | 0.9143 | 0.00613 | -0.062 | 149.1517
5.5 | 0.9691 | 0.00672 | -0.0624 | 144.2113
6 | 1.0231 | 0.00709 | -0.0625 | 144.3018
6.5 | 1.0768 | 0.00746 | -0.0626 | 144.3432
7 | 1.1306 | 0.0078 | -0.0627 | 144.9487
7.5 | 1.183 | 0.00825 | -0.0626 | 143.3939
8 | 1.2339 | 0.00882 | -0.0623 | 139.898
8.5 | 1.2849 | 0.00931 | -0.062 | 138.0129
9 | 1.3338 | 0.00996 | -0.0614 | 133.9157
9.5 | 1.381 | 0.01069 | -0.0604 | 129.1862
10 | 1.4266 | 0.01146 | -0.0593 | 124.4852
10.5 | 1.47 | 0.0123 | -0.0578 | 119.5122
11 | 1.511 | 0.01318 | -0.056 | 114.6434
11.5 | 1.5504 | 0.01402 | -0.054 | 110.5849
12 | 1.5871 | 0.01481 | -0.0516 | 107.1641
12.5 | 1.5922 | 0.01634 | -0.0438 | 97.4419
13 | 1.6221 | 0.0172 | -0.0408 | 94.3081
13.5 | 1.6553 | 0.01801 | -0.0386 | 91.91
14 | 1.6714 | 0.01995 | -0.0346 | 83.7794
14.5 | 1.6874 | 0.02214 | -0.0312 | 76.215
15 | 1.702 | 0.02465 | -0.0283 | 69.0467
15.5 | 1.7244 | 0.02674 | -0.0265 | 64.4877
16 | 1.7324 | 0.03016 | -0.0241 | 57.4403
16.5 | 1.7329 | 0.03451 | -0.022 | 50.2144
17 | 1.7516 | 0.03746 | -0.0212 | 46.7592
17.5 | 1.7604 | 0.0416 | -0.0206 | 42.3173
18 | 1.773 | 0.04557 | -0.0205 | 38.9072
18.5 | 1.7618 | 0.05258 | -0.0208 | 33.507
19 | 1.7208 | 0.06416 | -0.0229 | 26.8204
19.5 | 1.754 | 0.06625 | -0.0238 | 26.4755

## 117. Re 12M Mach 0.25 (1)
BIGFOIL.COM POLAR EXPORT
NACA65-609 a=0.2
NACA65-609 a=0.2 |  |  |  | Cl Max: | 1.172 | at alpha= | 8 | deg
JavaFoil+Calcfoil stall+Eppler ext transition |  |  |  | L/D Max: | 192.846 | at alpha= | 4.5 | deg
Re: | 12000000 |  |  | Cd Min: | 0.00452 | at alpha= | 3.5 | deg
Mach: | 0.25 |  |  | Cl=0 at alpha= | -3.125 | deg
|  |  |  | @ Cl=0.1, Cd= | 0.00556
|  |  |  | @ Cl=0.4, Cd= | 0.02411
|  |  |  | @ Cl=0.6, Cd= | 0.02411
alpha (deg) | Cl | Cd | Cm | Cl/Cd
-12.5 | -0.053 | 0.08113 | -0.022 | -0.658
-12 | -0.051 | 0.0769 | -0.022 | -0.658
-11.5 | -0.048 | 0.07231 | -0.022 | -0.66
-11 | -0.045 | 0.06863 | -0.022 | -0.654
-10.5 | -0.085 | 0.06378 | -0.023 | -1.329
-10 | -0.133 | 0.06118 | -0.023 | -2.168
-9.5 | -0.165 | 0.05783 | -0.023 | -2.86
-9 | -0.191 | 0.05466 | -0.023 | -3.493
-8.5 | -0.21 | 0.05159 | -0.023 | -4.078
-8 | -0.223 | 0.04863 | -0.023 | -4.589
-7.5 | -0.229 | 0.04654 | -0.023 | -4.915
-7 | -0.227 | 0.04443 | -0.023 | -5.115
-6.5 | -0.218 | 0.04156 | -0.023 | -5.255
-6 | -0.202 | 0.03951 | -0.023 | -5.118
-5.5 | -0.179 | 0.03783 | -0.023 | -4.736
-5 | -0.15 | 0.03538 | -0.024 | -4.244
-4.5 | -0.116 | 0.03371 | -0.025 | -3.43
-4 | -0.095 | 0.00608 | -0.051 | -15.625
-3.5 | -0.042 | 0.00608 | -0.052 | -6.935
-3 | 0.014 | 0.00606 | -0.052 | 2.288
-2.5 | 0.072 | 0.00577 | -0.052 | 12.513
-2 | 0.132 | 0.00532 | -0.053 | 24.856
-1.5 | 0.193 | 0.00532 | -0.053 | 36.27
-1 | 0.254 | 0.0053 | -0.054 | 47.931
-0.5 | 0.315 | 0.00529 | -0.054 | 59.484
0 | 0.376 | 0.00534 | -0.055 | 70.34
0.5 | 0.436 | 0.00532 | -0.055 | 81.961
1 | 0.496 | 0.00539 | -0.056 | 92.011
1.5 | 0.556 | 0.00453 | -0.056 | 122.573
2 | 0.615 | 0.00464 | -0.057 | 132.68
2.5 | 0.675 | 0.00474 | -0.057 | 142.51
3 | 0.734 | 0.00482 | -0.058 | 152.495
3.5 | 0.793 | 0.00452 | -0.058 | 175.339
4 | 0.852 | 0.00462 | -0.059 | 184.261
4.5 | 0.908 | 0.00471 | -0.059 | 192.846
5 | 0.963 | 0.00503 | -0.06 | 191.515
5.5 | 1.015 | 0.00815 | -0.06 | 124.643
6 | 1.064 | 0.00855 | -0.061 | 124.36
6.5 | 1.108 | 0.00897 | -0.062 | 123.545
7 | 1.143 | 0.00942 | -0.062 | 121.32
7.5 | 1.164 | 0.00999 | -0.063 | 116.568
8 | 1.172 | 0.01059 | -0.063 | 110.707
8.5 | 1.164 | 0.01135 | -0.063 | 102.484
9 | 1.138 | 0.01213 | -0.064 | 93.765
9.5 | 1.093 | 0.01297 | -0.064 | 84.3
10 | 1.031 | 0.01393 | -0.065 | 73.997
10.5 | 0.951 | 0.01489 | -0.065 | 63.864
11 | 0.855 | 0.01614 | -0.065 | 52.997
11.5 | 0.744 | 0.01838 | -0.065 | 40.485
12 | 0.631 | 0.0191 | -0.066 | 33.047
12.5 | 0.507 | 0.02145 | -0.066 | 23.634
13 | 0.376 | 0.02411 | -0.066 | 15.595

## 118. Re 12M Mach 0.25 (2)
BIGFOIL.COM POLAR EXPORT
NACA65-609 a=0.2
NACA65-609 a=0.2 |  |  |  | Cl Max: | 1.6018 | at alpha= | 13.5 | deg
XFOIL ncrit=9 |  |  |  | L/D Max: | 187.907 | at alpha= | 3 | deg
Re: | 12000000 |  |  | Cd Min: | 0.13988 | at alpha= | 18.5 | deg
Mach: | 0.25 |  |  | Cl=0 at alpha= | -3.1815 | deg
|  |  |  | @ Cl=0.1, Cd= | 0.0050209
|  |  |  | @ Cl=0.4, Cd= | 0.0047136
|  |  |  | @ Cl=0.6, Cd= | 0.0047328
alpha (deg) | Cl | Cd | Cm | Cl/Cd
-10 | -0.3366 | 0.10724 | -0.0259 | -3.1388
-9.5 | -0.3241 | 0.10037 | -0.0293 | -3.2291
-9 | -0.3093 | 0.09431 | -0.0324 | -3.2796
-8.5 | -0.3336 | 0.08092 | -0.0377 | -4.1226
-8 | -0.3376 | 0.07459 | -0.0401 | -4.5261
-7.5 | -0.3455 | 0.06625 | -0.0468 | -5.2151
-7 | -0.3267 | 0.05876 | -0.0524 | -5.5599
-6.5 | -0.397 | 0.00926 | -0.061 | -42.8726
-6 | -0.3396 | 0.00753 | -0.0602 | -45.0996
-5.5 | -0.2785 | 0.00722 | -0.0598 | -38.5734
-5 | -0.2171 | 0.00716 | -0.0597 | -30.3212
-4.5 | -0.1562 | 0.00707 | -0.0596 | -22.0934
-4 | -0.0962 | 0.00677 | -0.0596 | -14.2097
-3.5 | -0.0372 | 0.00615 | -0.0595 | -6.0488
-3 | 0.0212 | 0.00541 | -0.0594 | 3.9187
-2.5 | 0.0806 | 0.00505 | -0.0595 | 15.9604
-2 | 0.1405 | 0.00496 | -0.0598 | 28.3266
-1 | 0.2598 | 0.00482 | -0.0606 | 53.9004
0 | 0.3788 | 0.00471 | -0.0615 | 80.4246
1 | 0.4975 | 0.00473 | -0.0625 | 105.1797
1.5 | 0.5565 | 0.00477 | -0.063 | 116.6667
2 | 0.615 | 0.00472 | -0.0636 | 130.2966
2.5 | 0.6714 | 0.00402 | -0.0642 | 167.0149
3 | 0.7272 | 0.00387 | -0.0643 | 187.907
3.5 | 0.7816 | 0.0044 | -0.064 | 177.6364
4 | 0.8358 | 0.00495 | -0.0638 | 168.8485
5 | 0.9447 | 0.00633 | -0.0634 | 149.2417
5.5 | 1.0012 | 0.0069 | -0.0635 | 145.1014
6 | 1.0573 | 0.00729 | -0.0634 | 145.0343
6.5 | 1.1132 | 0.00768 | -0.0632 | 144.9479
7 | 1.1685 | 0.00812 | -0.0629 | 143.9039
7.5 | 1.2222 | 0.00869 | -0.0623 | 140.6444
8 | 1.2758 | 0.00923 | -0.0616 | 138.2232
8.5 | 1.3276 | 0.00988 | -0.0605 | 134.3725
9 | 1.3775 | 0.01063 | -0.0591 | 129.5861
9.5 | 1.4223 | 0.01165 | -0.0568 | 122.0858
10 | 1.464 | 0.01273 | -0.054 | 115.0039
10.5 | 1.499 | 0.014 | -0.0502 | 107.0714
11 | 1.5146 | 0.01532 | -0.043 | 98.8642
11.5 | 1.5333 | 0.01683 | -0.0374 | 91.1052
12 | 1.5597 | 0.01831 | -0.0334 | 85.183
12.5 | 1.5511 | 0.02227 | -0.0266 | 69.6498
13 | 1.5798 | 0.02412 | -0.0241 | 65.4975
13.5 | 1.6018 | 0.02662 | -0.0214 | 60.1728
14 | 1.5901 | 0.03211 | -0.0175 | 49.5204
14.5 | 1.5803 | 0.038 | -0.0151 | 41.5868
15 | 1.5583 | 0.04584 | -0.014 | 33.9943
15.5 | 1.5365 | 0.05463 | -0.0146 | 28.1256
16 | 1.4985 | 0.06658 | -0.0177 | 22.5068
16.5 | 1.4635 | 0.07959 | -0.0229 | 18.388
17 | 1.4351 | 0.09292 | -0.0293 | 15.4445
17.5 | 1.4059 | 0.1074 | -0.0373 | 13.0903
18 | 1.3754 | 0.12301 | -0.0465 | 11.1812
18.5 | 1.343 | 0.13988 | -0.057 | 9.6011

## 119. Re 12M Mach 0.50 (1)
BIGFOIL.COM POLAR EXPORT
NACA65-609 a=0.2
NACA65-609 a=0.2 |  |  |  | Cl Max: | 1.214 | at alpha= | 20 | deg
JavaFoil+Calcfoil stall+Eppler ext transition |  |  |  | L/D Max: | 184.357 | at alpha= | 3.5 | deg
Re: | 12000000 |  |  | Cd Min: | 0.0045 | at alpha= | 2 | deg
Mach: | 0.5 |  |  | Cl=0 at alpha= | -3.1528 | deg
|  |  |  | @ Cl=0.1, Cd= | 0.018351
|  |  |  | @ Cl=0.4, Cd= | 0.0054172
|  |  |  | @ Cl=0.6, Cd= | 0.0055806
alpha (deg) | Cl | Cd | Cm | Cl/Cd
-20 | -0.913 | 0.13808 | -0.028 | -6.612
-19.5 | -0.885 | 0.14279 | -0.027 | -6.201
-19 | -0.859 | 0.13654 | -0.027 | -6.289
-18.5 | -0.831 | 0.13153 | -0.027 | -6.318
-18 | -0.805 | 0.12245 | -0.027 | -6.577
-17.5 | -0.78 | 0.11551 | -0.028 | -6.749
-17 | -0.754 | 0.10803 | -0.028 | -6.981
-16.5 | -0.729 | 0.10072 | -0.029 | -7.237
-16 | -0.696 | 0.11226 | -0.026 | -6.196
-15.5 | -0.668 | 0.10921 | -0.026 | -6.12
-15 | -0.642 | 0.10009 | -0.026 | -6.412
-14.5 | -0.616 | 0.09308 | -0.027 | -6.619
-14 | -0.59 | 0.08594 | -0.028 | -6.867
-13.5 | -0.564 | 0.07967 | -0.029 | -7.084
-13 | -0.539 | 0.07332 | -0.03 | -7.351
-12.5 | -0.516 | 0.06467 | -0.033 | -7.983
-12 | -0.479 | 0.07894 | -0.026 | -6.067
-11.5 | -0.452 | 0.07437 | -0.026 | -6.075
-11 | -0.425 | 0.06809 | -0.027 | -6.248
-10.5 | -0.399 | 0.06252 | -0.027 | -6.38
-10 | -0.372 | 0.0582 | -0.028 | -6.4
-9.5 | -0.347 | 0.05226 | -0.031 | -6.642
-9 | -0.321 | 0.04753 | -0.032 | -6.763
-8.5 | -0.359 | 0.00743 | -0.053 | -48.389
-8 | -0.263 | 0.04963 | -0.027 | -5.296
-7.5 | -0.236 | 0.0479 | -0.026 | -4.917
-7 | -0.209 | 0.04507 | -0.026 | -4.627
-6.5 | -0.182 | 0.04185 | -0.027 | -4.344
-6 | -0.155 | 0.03913 | -0.028 | -3.962
-5.5 | -0.128 | 0.03635 | -0.029 | -3.53
-5 | -0.102 | 0.03322 | -0.032 | -3.066
-4.5 | -0.074 | 0.03466 | -0.027 | -2.136
-4 | -0.047 | 0.03381 | -0.026 | -1.393
-3.5 | -0.025 | 0.03238 | -0.026 | -0.758
-3 | 0.011 | 0.03113 | -0.026 | 0.361
-2.5 | 0.062 | 0.02927 | -0.028 | 2.124
-2 | 0.145 | 0.00542 | -0.059 | 26.66
-1.5 | 0.213 | 0.0054 | -0.06 | 39.544
-1 | 0.283 | 0.00538 | -0.06 | 52.529
-0.5 | 0.351 | 0.00541 | -0.061 | 64.886
0 | 0.419 | 0.00542 | -0.061 | 77.404
0.5 | 0.487 | 0.00547 | -0.062 | 89.115
1 | 0.554 | 0.00556 | -0.062 | 99.599
1.5 | 0.621 | 0.00559 | -0.063 | 110.916
2 | 0.687 | 0.0045 | -0.063 | 152.713
2.5 | 0.753 | 0.00462 | -0.064 | 163.082
3 | 0.819 | 0.00468 | -0.065 | 175.016
3.5 | 0.885 | 0.0048 | -0.065 | 184.357
4 | 0.949 | 0.00628 | -0.066 | 151.116
4.5 | 1.01 | 0.00654 | -0.066 | 154.454
5 | 1.065 | 0.00899 | -0.067 | 118.577
5.5 | 1.117 | 0.00961 | -0.067 | 116.216
6 | 1.157 | 0.01022 | -0.068 | 113.176
6.5 | 1.181 | 0.01099 | -0.068 | 107.485
7 | 1.164 | 0.01199 | -0.069 | 97.08
7.5 | 0.943 | 0.0136 | -0.069 | 69.313
8 | 0.711 | 0.01438 | -0.069 | 49.48
8.5 | 0.737 | 0.01613 | -0.07 | 45.727
9 | 0.77 | 0.01585 | -0.07 | 48.587
9.5 | 0.797 | 0.01763 | -0.071 | 45.198
10 | 0.813 | 0.02147 | -0.07 | 37.878
10.5 | 0.854 | 0.01919 | -0.072 | 44.516
11 | 0.879 | 0.02169 | -0.072 | 40.532
11.5 | 0.898 | 0.02588 | -0.071 | 34.717
12 | 0.791 | 0.08444 | -0.04 | 9.362
12.5 | 0.958 | 0.02683 | -0.073 | 35.708
13 | 0.975 | 0.03234 | -0.072 | 30.149
13.5 | 0.971 | 0.04612 | -0.069 | 21.063
14 | 1.032 | 0.03382 | -0.074 | 30.526
14.5 | 1.032 | 0.04691 | -0.071 | 21.998
15 | 1.063 | 0.0481 | -0.072 | 22.093
15.5 | 1.08 | 0.05161 | -0.072 | 20.92
16 | 1.12 | 0.04931 | -0.074 | 22.709
16.5 | 1.138 | 0.05654 | -0.073 | 20.124
17 | 1.132 | 0.07617 | -0.07 | 14.866
17.5 | 1.101 | 0.11567 | -0.061 | 9.517
18 | 1.135 | 0.11514 | -0.063 | 9.86
18.5 | 1.164 | 0.11907 | -0.065 | 9.776
19 | 1.152 | 0.15735 | -0.056 | 7.318
19.5 | 1.182 | 0.15851 | -0.058 | 7.458
20 | 1.214 | 0.15933 | -0.061 | 7.617

## 120. Re 12M Mach 0.50 (2)
BIGFOIL.COM POLAR EXPORT
NACA65-609 a=0.2
NACA65-609 a=0.2 |  |  |  | Cl Max: | 1.4024 | at alpha= | 7.5 | deg
XFOIL ncrit=9 |  |  |  | L/D Max: | 206.025 | at alpha= | 3 | deg
Re: | 12000000 |  |  | Cd Min: | 0.01342 | at alpha= | 8 | deg
Mach: | 0.5 |  |  | Cl=0 at alpha= | -99 | deg
|  |  |  | @ Cl=0.1, Cd= | 0.00481
|  |  |  | @ Cl=0.4, Cd= | 0.00481
|  |  |  | @ Cl=0.6, Cd= | 0.004885
alpha (deg) | Cl | Cd | Cm | Cl/Cd
0.5 | 0.5026 | 0.00481 | -0.0704 | 104.4906
1 | 0.5705 | 0.00485 | -0.071 | 117.6289
1.5 | 0.638 | 0.00493 | -0.0715 | 129.4118
2 | 0.7052 | 0.0049 | -0.072 | 143.9184
2.5 | 0.77 | 0.00416 | -0.0726 | 185.0962
3 | 0.8344 | 0.00405 | -0.0724 | 206.0247
3.5 | 0.8976 | 0.00454 | -0.0719 | 197.7093
4 | 0.9583 | 0.00527 | -0.0708 | 181.8406
4.5 | 1.0122 | 0.00622 | -0.0683 | 162.7331
5 | 1.0778 | 0.00725 | -0.0681 | 148.6621
5.5 | 1.1419 | 0.00779 | -0.0667 | 146.5854
6 | 1.2062 | 0.00833 | -0.065 | 144.8019
6.5 | 1.2696 | 0.00892 | -0.0628 | 142.3318
7 | 1.3288 | 0.00972 | -0.0595 | 136.7078
7.5 | 1.4024 | 0.01076 | -0.05 | 130.3346
8 | 1.3874 | 0.01342 | -0.0359 | 103.383

## 121. Re 14M Mach 0.00 (1)
BIGFOIL.COM POLAR EXPORT
NACA65-609 a=0.2
NACA65-609 a=0.2 |  |  |  | Cl Max: | 1.179 | at alpha= | 8.5 | deg
JavaFoil+Calcfoil stall+Eppler ext transition |  |  |  | L/D Max: | 187.523 | at alpha= | 4.5 | deg
Re: | 14000000 |  |  | Cd Min: | 0.0045 | at alpha= | 1.5 | deg
Mach: | 0 |  |  | Cl=0 at alpha= | -3.125 | deg
|  |  |  | @ Cl=0.1, Cd= | 0.0056197
|  |  |  | @ Cl=0.4, Cd= | 0.0052862
|  |  |  | @ Cl=0.6, Cd= | 0.0045848
alpha (deg) | Cl | Cd | Cm | Cl/Cd
-15 | -0.219 | 0.10114 | -0.021 | -2.169
-14.5 | -0.232 | 0.09728 | -0.021 | -2.383
-14 | -0.245 | 0.09166 | -0.021 | -2.67
-13.5 | -0.258 | 0.08712 | -0.021 | -2.959
-13 | -0.271 | 0.08272 | -0.021 | -3.276
-12.5 | -0.284 | 0.07957 | -0.021 | -3.567
-12 | -0.297 | 0.07476 | -0.021 | -3.967
-11.5 | -0.306 | 0.07058 | -0.022 | -4.337
-11 | -0.312 | 0.06806 | -0.021 | -4.582
-10.5 | -0.316 | 0.06388 | -0.022 | -4.949
-10 | -0.318 | 0.06046 | -0.022 | -5.263
-9.5 | -0.318 | 0.05768 | -0.021 | -5.508
-9 | -0.314 | 0.05462 | -0.021 | -5.758
-8.5 | -0.308 | 0.05109 | -0.022 | -6.032
-8 | -0.298 | 0.04818 | -0.022 | -6.189
-7.5 | -0.284 | 0.0457 | -0.022 | -6.221
-7 | -0.266 | 0.04302 | -0.023 | -6.191
-6.5 | -0.244 | 0.0403 | -0.024 | -6.065
-6 | -0.218 | 0.03812 | -0.024 | -5.722
-5.5 | -0.187 | 0.03711 | -0.023 | -5.049
-5 | -0.154 | 0.03507 | -0.024 | -4.379
-4.5 | -0.144 | 0.00609 | -0.049 | -23.689
-4 | -0.094 | 0.00602 | -0.049 | -15.663
-3.5 | -0.042 | 0.00596 | -0.05 | -6.963
-3 | 0.014 | 0.00592 | -0.05 | 2.293
-2.5 | 0.07 | 0.00563 | -0.051 | 12.493
-2 | 0.128 | 0.00561 | -0.051 | 22.896
-1.5 | 0.187 | 0.0053 | -0.052 | 35.337
-1 | 0.246 | 0.00525 | -0.052 | 46.896
-0.5 | 0.305 | 0.00529 | -0.053 | 57.725
0 | 0.364 | 0.00528 | -0.053 | 68.95
0.5 | 0.422 | 0.00529 | -0.053 | 79.824
1 | 0.48 | 0.00534 | -0.054 | 89.889
1.5 | 0.538 | 0.0045 | -0.054 | 119.677
2 | 0.596 | 0.00458 | -0.055 | 130.179
2.5 | 0.654 | 0.00465 | -0.055 | 140.498
3 | 0.711 | 0.00471 | -0.056 | 151.17
3.5 | 0.769 | 0.00486 | -0.057 | 158.161
4 | 0.825 | 0.00455 | -0.057 | 181.301
4.5 | 0.88 | 0.00469 | -0.058 | 187.523
5 | 0.934 | 0.00502 | -0.058 | 186.266
5.5 | 0.986 | 0.00772 | -0.059 | 127.751
6 | 1.035 | 0.00805 | -0.059 | 128.588
6.5 | 1.08 | 0.00841 | -0.06 | 128.386
7 | 1.119 | 0.00879 | -0.06 | 127.372
7.5 | 1.149 | 0.00922 | -0.061 | 124.615
8 | 1.169 | 0.00967 | -0.061 | 120.888
8.5 | 1.179 | 0.01029 | -0.062 | 114.61
9 | 1.179 | 0.01092 | -0.062 | 107.936
9.5 | 1.169 | 0.01146 | -0.063 | 101.947
10 | 1.148 | 0.01214 | -0.063 | 94.636
10.5 | 1.119 | 0.0129 | -0.063 | 86.733
11 | 1.081 | 0.01373 | -0.064 | 78.744
11.5 | 1.036 | 0.01462 | -0.064 | 70.883
12 | 0.987 | 0.01559 | -0.065 | 63.311
12.5 | 0.931 | 0.01742 | -0.065 | 53.463
13 | 0.874 | 0.0192 | -0.065 | 45.525
13.5 | 0.822 | 0.01978 | -0.065 | 41.544

## 122. Re 14M Mach 0.00 (2)
BIGFOIL.COM POLAR EXPORT
NACA65-609 a=0.2
NACA65-609 a=0.2 |  |  |  | Cl Max: | 1.8185 | at alpha= | 19 | deg
XFOIL ncrit=9 |  |  |  | L/D Max: | 178.041 | at alpha= | 3 | deg
Re: | 14000000 |  |  | Cd Min: | 0.06153 | at alpha= | 20 | deg
Mach: | 0 |  |  | Cl=0 at alpha= | -3.1874 | deg
|  |  |  | @ Cl=0.1, Cd= | 0.0048669
|  |  |  | @ Cl=0.4, Cd= | 0.0046226
|  |  |  | @ Cl=0.6, Cd= | 0.0046233
alpha (deg) | Cl | Cd | Cm | Cl/Cd
-12 | -0.96 | 0.01632 | -0.055 | -58.8235
-11.5 | -0.9119 | 0.01465 | -0.0546 | -62.2457
-11 | -0.8616 | 0.01338 | -0.0544 | -64.3946
-10.5 | -0.8108 | 0.01208 | -0.0542 | -67.1192
-10 | -0.7581 | 0.01117 | -0.0541 | -67.8693
-9.5 | -0.7049 | 0.01028 | -0.054 | -68.57
-9 | -0.6513 | 0.00944 | -0.054 | -68.9936
-8.5 | -0.5968 | 0.0088 | -0.054 | -67.8182
-8 | -0.542 | 0.00815 | -0.0541 | -66.5031
-7.5 | -0.4868 | 0.00758 | -0.0541 | -64.2216
-7 | -0.4321 | 0.00685 | -0.0542 | -63.0803
-6.5 | -0.3757 | 0.00663 | -0.0544 | -56.6667
-6 | -0.3192 | 0.00643 | -0.0547 | -49.6423
-5.5 | -0.2625 | 0.00627 | -0.055 | -41.866
-5 | -0.2053 | 0.00626 | -0.0554 | -32.7955
-4.5 | -0.1485 | 0.00611 | -0.0557 | -24.3044
-4 | -0.0919 | 0.00583 | -0.056 | -15.7633
-3 | 0.0212 | 0.0052 | -0.0566 | 4.0769
-2.5 | 0.0779 | 0.00489 | -0.0569 | 15.9305
-2 | 0.1352 | 0.00483 | -0.0573 | 27.9917
-1.5 | 0.1924 | 0.00478 | -0.0578 | 40.251
-1 | 0.2497 | 0.00471 | -0.0583 | 53.0149
0 | 0.3641 | 0.00461 | -0.0592 | 78.9805
1 | 0.4783 | 0.00465 | -0.0603 | 102.8602
1.5 | 0.535 | 0.00471 | -0.0608 | 113.5881
2 | 0.5912 | 0.00472 | -0.0613 | 125.2542
2.5 | 0.6458 | 0.00412 | -0.062 | 156.7476
3 | 0.6997 | 0.00393 | -0.0622 | 178.0407
3.5 | 0.7523 | 0.00444 | -0.0622 | 169.4369
4 | 0.8048 | 0.00493 | -0.0621 | 163.2454
4.5 | 0.8567 | 0.00543 | -0.0618 | 157.7716
5 | 0.9063 | 0.00602 | -0.0611 | 150.5482
5.5 | 0.9645 | 0.00653 | -0.0624 | 147.7029
6 | 1.0183 | 0.00688 | -0.0626 | 148.0087
6.5 | 1.0718 | 0.00724 | -0.0627 | 148.0387
7 | 1.1253 | 0.00756 | -0.0629 | 148.8492
7.5 | 1.1775 | 0.008 | -0.0629 | 147.1875
8 | 1.2284 | 0.00852 | -0.0628 | 144.1784
8.5 | 1.2794 | 0.00899 | -0.0626 | 142.3137
9.5 | 1.3764 | 0.01024 | -0.0615 | 134.4141
10 | 1.4241 | 0.01083 | -0.0609 | 131.4958
10.5 | 1.4694 | 0.01153 | -0.06 | 127.4415
11 | 1.513 | 0.01227 | -0.0588 | 123.3089
11.5 | 1.5552 | 0.013 | -0.0574 | 119.6308
12 | 1.5956 | 0.01373 | -0.0557 | 116.2127
12.5 | 1.6261 | 0.0148 | -0.0525 | 109.8716
13 | 1.6482 | 0.01554 | -0.0475 | 106.0618
13.5 | 1.676 | 0.01632 | -0.0442 | 102.6961
14 | 1.6943 | 0.01779 | -0.04 | 95.2389
14.5 | 1.7127 | 0.01949 | -0.0364 | 87.8758
15 | 1.7302 | 0.02145 | -0.0333 | 80.662
15.5 | 1.7522 | 0.02327 | -0.031 | 75.2987
16 | 1.7645 | 0.02596 | -0.0284 | 67.97
16.5 | 1.7718 | 0.02929 | -0.0259 | 60.4916
17 | 1.7898 | 0.0319 | -0.0246 | 56.1066
17.5 | 1.8009 | 0.0353 | -0.0234 | 51.017
18 | 1.8148 | 0.03865 | -0.0227 | 46.9547
18.5 | 1.8104 | 0.04416 | -0.022 | 40.9964
19 | 1.8185 | 0.04865 | -0.0223 | 37.3792
19.5 | 1.8133 | 0.05503 | -0.0229 | 32.9511
20 | 1.8101 | 0.06153 | -0.0243 | 29.4182

## 123. Re 14M Mach 0.10 (1)
BIGFOIL.COM POLAR EXPORT
NACA65-609 a=0.2
NACA65-609 a=0.2 |  |  |  | Cl Max: | 1.178 | at alpha= | 8.5 | deg
JavaFoil+Calcfoil stall+Eppler ext transition |  |  |  | L/D Max: | 188.745 | at alpha= | 4.5 | deg
Re: | 14000000 |  |  | Cd Min: | 0.00448 | at alpha= | 1.5 | deg
Mach: | 0.1 |  |  | Cl=0 at alpha= | -3.125 | deg
|  |  |  | @ Cl=0.1, Cd= | 0.005635
|  |  |  | @ Cl=0.4, Cd= | 0.0052788
|  |  |  | @ Cl=0.6, Cd= | 0.0045812
alpha (deg) | Cl | Cd | Cm | Cl/Cd
-14.5 | -0.195 | 0.09807 | -0.021 | -1.986
-14 | -0.209 | 0.09161 | -0.021 | -2.282
-13.5 | -0.224 | 0.08793 | -0.021 | -2.545
-13 | -0.239 | 0.08283 | -0.021 | -2.884
-12.5 | -0.254 | 0.07948 | -0.021 | -3.194
-12 | -0.269 | 0.0751 | -0.022 | -3.581
-11.5 | -0.281 | 0.07097 | -0.022 | -3.958
-11 | -0.289 | 0.06777 | -0.022 | -4.268
-10.5 | -0.296 | 0.06449 | -0.022 | -4.591
-10 | -0.301 | 0.06032 | -0.022 | -4.989
-9.5 | -0.303 | 0.0577 | -0.022 | -5.251
-9 | -0.302 | 0.05481 | -0.021 | -5.515
-8.5 | -0.298 | 0.05183 | -0.022 | -5.753
-8 | -0.291 | 0.04858 | -0.022 | -5.981
-7.5 | -0.279 | 0.04581 | -0.022 | -6.081
-7 | -0.262 | 0.04309 | -0.023 | -6.088
-6.5 | -0.242 | 0.04036 | -0.024 | -5.989
-6 | -0.217 | 0.03822 | -0.024 | -5.666
-5.5 | -0.187 | 0.03729 | -0.023 | -5.003
-5 | -0.153 | 0.03513 | -0.024 | -4.363
-4.5 | -0.117 | 0.03167 | -0.028 | -3.698
-4 | -0.094 | 0.00603 | -0.05 | -15.68
-3.5 | -0.042 | 0.006 | -0.05 | -6.942
-3 | 0.014 | 0.00592 | -0.051 | 2.302
-2.5 | 0.071 | 0.00565 | -0.051 | 12.503
-2 | 0.129 | 0.00562 | -0.051 | 22.956
-1.5 | 0.188 | 0.00528 | -0.052 | 35.644
-1 | 0.247 | 0.00525 | -0.052 | 47.091
-0.5 | 0.307 | 0.00526 | -0.053 | 58.262
0 | 0.366 | 0.00525 | -0.053 | 69.609
0.5 | 0.425 | 0.0053 | -0.054 | 80.158
1 | 0.483 | 0.00532 | -0.054 | 90.752
1.5 | 0.541 | 0.00448 | -0.055 | 120.747
2 | 0.599 | 0.00458 | -0.055 | 130.875
2.5 | 0.657 | 0.00465 | -0.056 | 141.337
3 | 0.715 | 0.00476 | -0.056 | 150.075
3.5 | 0.773 | 0.00484 | -0.057 | 159.493
4 | 0.83 | 0.00454 | -0.057 | 182.597
4.5 | 0.885 | 0.00469 | -0.058 | 188.745
5 | 0.939 | 0.00501 | -0.058 | 187.319
5.5 | 0.991 | 0.00773 | -0.059 | 128.221
6 | 1.039 | 0.00807 | -0.059 | 128.804
6.5 | 1.084 | 0.00847 | -0.06 | 128.035
7 | 1.123 | 0.00885 | -0.06 | 126.894
7.5 | 1.152 | 0.0093 | -0.061 | 123.884
8 | 1.17 | 0.00975 | -0.061 | 120.027
8.5 | 1.178 | 0.01039 | -0.062 | 113.443
9 | 1.175 | 0.01108 | -0.062 | 106.052
9.5 | 1.161 | 0.01161 | -0.063 | 99.995
10 | 1.136 | 0.01235 | -0.063 | 91.998
10.5 | 1.101 | 0.01311 | -0.064 | 84.002
11 | 1.058 | 0.01398 | -0.064 | 75.654
11.5 | 1.007 | 0.01493 | -0.065 | 67.451
12 | 0.951 | 0.01597 | -0.065 | 59.571
12.5 | 0.891 | 0.01728 | -0.065 | 51.587
13 | 0.825 | 0.01994 | -0.065 | 41.397
13.5 | 0.768 | 0.02047 | -0.066 | 37.513

## 124. Re 14M Mach 0.10 (2)
BIGFOIL.COM POLAR EXPORT
NACA65-609 a=0.2
NACA65-609 a=0.2 |  |  |  | Cl Max: | 1.7919 | at alpha= | 18 | deg
XFOIL ncrit=9 |  |  |  | L/D Max: | 178.68 | at alpha= | 3 | deg
Re: | 14000000 |  |  | Cd Min: | 0.07826 | at alpha= | 20 | deg
Mach: | 0.1 |  |  | Cl=0 at alpha= | -3.1864 | deg
|  |  |  | @ Cl=0.1, Cd= | 0.0048712
|  |  |  | @ Cl=0.4, Cd= | 0.0046317
|  |  |  | @ Cl=0.6, Cd= | 0.0046632
alpha (deg) | Cl | Cd | Cm | Cl/Cd
-10 | -0.7613 | 0.01353 | -0.0564 | -56.2676
-9.5 | -0.7102 | 0.01178 | -0.056 | -60.2886
-9 | -0.6572 | 0.01043 | -0.0557 | -63.0105
-8 | -0.5474 | 0.00866 | -0.0554 | -63.2102
-7 | -0.4367 | 0.00697 | -0.0551 | -62.6542
-6.5 | -0.3797 | 0.0067 | -0.0553 | -56.6716
-6 | -0.3224 | 0.0065 | -0.0554 | -49.6
-5.5 | -0.2651 | 0.00633 | -0.0557 | -41.8799
-5 | -0.2073 | 0.00632 | -0.056 | -32.8006
-4.5 | -0.1499 | 0.00617 | -0.0563 | -24.295
-4 | -0.0928 | 0.00589 | -0.0565 | -15.7555
-2.5 | 0.0783 | 0.00489 | -0.0573 | 16.0123
-2 | 0.1359 | 0.00484 | -0.0577 | 28.0785
-1.5 | 0.1936 | 0.00478 | -0.0582 | 40.5021
-0.5 | 0.3087 | 0.00464 | -0.0591 | 66.5302
0 | 0.3663 | 0.00462 | -0.0596 | 79.2857
1 | 0.4812 | 0.00466 | -0.0606 | 103.2618
1.5 | 0.5383 | 0.00471 | -0.0611 | 114.2887
2 | 0.5948 | 0.00472 | -0.0617 | 126.0169
2.5 | 0.6497 | 0.00412 | -0.0623 | 157.6942
3 | 0.704 | 0.00394 | -0.0626 | 178.6802
4 | 0.8097 | 0.00495 | -0.0624 | 163.5758
4.5 | 0.8618 | 0.00545 | -0.0621 | 158.1284
5.5 | 0.9703 | 0.00656 | -0.0626 | 147.9116
6 | 1.0245 | 0.00691 | -0.0627 | 148.2634
6.5 | 1.0785 | 0.00727 | -0.0629 | 148.3494
7 | 1.1323 | 0.00761 | -0.063 | 148.7911
7.5 | 1.1846 | 0.00809 | -0.0629 | 146.4277
8 | 1.2362 | 0.00859 | -0.0627 | 143.9115
10 | 1.4325 | 0.01099 | -0.0603 | 130.3458
10.5 | 1.4776 | 0.01174 | -0.0591 | 125.8603
11 | 1.5206 | 0.01253 | -0.0576 | 121.3567
11.5 | 1.5621 | 0.01331 | -0.0559 | 117.3629
12 | 1.6015 | 0.01407 | -0.0539 | 113.8237
12.5 | 1.6188 | 0.0153 | -0.0479 | 105.8039
13 | 1.6446 | 0.01612 | -0.0439 | 102.0223
13.5 | 1.6748 | 0.01697 | -0.041 | 98.6918
14 | 1.6926 | 0.01866 | -0.0369 | 90.7074
14.5 | 1.71 | 0.0206 | -0.0334 | 83.0097
15 | 1.7265 | 0.02283 | -0.0303 | 75.6242
15.5 | 1.7477 | 0.02489 | -0.0281 | 70.217
16 | 1.7581 | 0.02796 | -0.0255 | 62.8791
16.5 | 1.7622 | 0.03181 | -0.0232 | 55.3977
17 | 1.7789 | 0.03477 | -0.0221 | 51.1619
17.5 | 1.7878 | 0.03871 | -0.0211 | 46.1844
18 | 1.7919 | 0.04341 | -0.0206 | 41.2785
18.5 | 1.7914 | 0.049 | -0.0205 | 36.5592
19 | 1.7501 | 0.06016 | -0.0219 | 29.0908
19.5 | 1.7802 | 0.06258 | -0.0228 | 28.4468
20 | 1.7191 | 0.07826 | -0.0276 | 21.9665

## 125. Re 14M Mach 0.25 (1)
BIGFOIL.COM POLAR EXPORT
NACA65-609 a=0.2
NACA65-609 a=0.2 |  |  |  | Cl Max: | 1.173 | at alpha= | 8 | deg
JavaFoil+Calcfoil stall+Eppler ext transition |  |  |  | L/D Max: | 189.425 | at alpha= | 4.5 | deg
Re: | 14000000 |  |  | Cd Min: | 0.00452 | at alpha= | 3.5 | deg
Mach: | 0.25 |  |  | Cl=0 at alpha= | -3.125 | deg
|  |  |  | @ Cl=0.1, Cd= | 0.005524
|  |  |  | @ Cl=0.4, Cd= | 0.02286
|  |  |  | @ Cl=0.6, Cd= | 0.02286
alpha (deg) | Cl | Cd | Cm | Cl/Cd
-12.5 | -0.053 | 0.08071 | -0.022 | -0.662
-12 | -0.051 | 0.0758 | -0.022 | -0.667
-11.5 | -0.048 | 0.07184 | -0.022 | -0.665
-11 | -0.045 | 0.06814 | -0.023 | -0.659
-10.5 | -0.085 | 0.06328 | -0.023 | -1.34
-10 | -0.133 | 0.06068 | -0.023 | -2.187
-9.5 | -0.165 | 0.05718 | -0.023 | -2.893
-9 | -0.191 | 0.05453 | -0.023 | -3.503
-8.5 | -0.21 | 0.05095 | -0.023 | -4.129
-8 | -0.223 | 0.0484 | -0.024 | -4.612
-7.5 | -0.229 | 0.04621 | -0.023 | -4.951
-7 | -0.227 | 0.04419 | -0.023 | -5.142
-6.5 | -0.218 | 0.04137 | -0.023 | -5.281
-6 | -0.202 | 0.03931 | -0.023 | -5.147
-5.5 | -0.179 | 0.03766 | -0.023 | -4.758
-5 | -0.15 | 0.03537 | -0.024 | -4.245
-4.5 | -0.116 | 0.03359 | -0.025 | -3.443
-4 | -0.095 | 0.00604 | -0.051 | -15.736
-3.5 | -0.042 | 0.00604 | -0.052 | -6.986
-3 | 0.014 | 0.00599 | -0.052 | 2.315
-2.5 | 0.072 | 0.00572 | -0.052 | 12.633
-2 | 0.132 | 0.0053 | -0.053 | 24.919
-1.5 | 0.193 | 0.0053 | -0.053 | 36.367
-1 | 0.254 | 0.0053 | -0.054 | 47.972
-0.5 | 0.315 | 0.00529 | -0.054 | 59.585
0 | 0.376 | 0.00529 | -0.055 | 71.05
0.5 | 0.436 | 0.00534 | -0.055 | 81.6
1 | 0.496 | 0.00533 | -0.056 | 93.076
1.5 | 0.556 | 0.00456 | -0.056 | 121.964
2 | 0.615 | 0.00465 | -0.057 | 132.223
2.5 | 0.675 | 0.00469 | -0.057 | 143.848
3 | 0.734 | 0.00481 | -0.058 | 152.631
3.5 | 0.793 | 0.00452 | -0.058 | 175.558
4 | 0.852 | 0.00458 | -0.059 | 186.107
4.5 | 0.908 | 0.00479 | -0.059 | 189.425
5 | 0.963 | 0.00515 | -0.06 | 186.997
5.5 | 1.016 | 0.00798 | -0.06 | 127.253
6 | 1.064 | 0.00837 | -0.061 | 127.081
6.5 | 1.108 | 0.00881 | -0.062 | 125.732
7 | 1.144 | 0.00924 | -0.062 | 123.874
7.5 | 1.165 | 0.00973 | -0.063 | 119.72
8 | 1.173 | 0.01033 | -0.063 | 113.568
8.5 | 1.165 | 0.01106 | -0.064 | 105.289
9 | 1.139 | 0.01182 | -0.064 | 96.35
9.5 | 1.095 | 0.01261 | -0.064 | 86.785
10 | 1.032 | 0.01353 | -0.065 | 76.282
10.5 | 0.952 | 0.01445 | -0.065 | 65.909
11 | 0.857 | 0.01562 | -0.066 | 54.829
11.5 | 0.746 | 0.01766 | -0.066 | 42.247
12 | 0.632 | 0.01851 | -0.066 | 34.17
12.5 | 0.508 | 0.02069 | -0.066 | 24.562
13 | 0.377 | 0.02286 | -0.066 | 16.513

## 126. Re 14M Mach 0.25 (2)
BIGFOIL.COM POLAR EXPORT
NACA65-609 a=0.2
NACA65-609 a=0.2 |  |  |  | Cl Max: | 1.6251 | at alpha= | 13.5 | deg
XFOIL ncrit=9 |  |  |  | L/D Max: | 183.763 | at alpha= | 3 | deg
Re: | 14000000 |  |  | Cd Min: | 0.23133 | at alpha= | -20 | deg
Mach: | 0.25 |  |  | Cl=0 at alpha= | -3.1788 | deg
|  |  |  | @ Cl=0.1, Cd= | 0.0049305
|  |  |  | @ Cl=0.4, Cd= | 0.0046436
|  |  |  | @ Cl=0.6, Cd= | 0.00473
alpha (deg) | Cl | Cd | Cm | Cl/Cd
-20 | -0.576 | 0.23133 | 0.0666 | -2.4899
-19.5 | -0.5616 | 0.2237 | 0.0621 | -2.5105
-19 | -0.5454 | 0.21792 | 0.0576 | -2.5028
-18.5 | -0.5299 | 0.2112 | 0.0531 | -2.509
-18 | -0.5131 | 0.2051 | 0.0487 | -2.5017
-17.5 | -0.4976 | 0.19874 | 0.0444 | -2.5038
-17 | -0.4816 | 0.19246 | 0.04 | -2.5023
-16.5 | -0.4657 | 0.18624 | 0.0356 | -2.5005
-16 | -0.4499 | 0.18016 | 0.0313 | -2.4972
-15.5 | -0.4343 | 0.17416 | 0.027 | -2.4937
-15 | -0.4193 | 0.16814 | 0.0226 | -2.4938
-14.5 | -0.4045 | 0.16244 | 0.0183 | -2.4902
-14 | -0.4032 | 0.15547 | 0.013 | -2.5934
-13.5 | -0.3893 | 0.14962 | 0.0087 | -2.6019
-13 | -0.3742 | 0.14297 | 0.0046 | -2.6173
-12 | -0.4021 | 0.13311 | -0.0122 | -3.0208
-11.5 | -0.3847 | 0.12681 | -0.0158 | -3.0337
-11 | -0.3707 | 0.11943 | -0.0195 | -3.1039
-10.5 | -0.3532 | 0.11351 | -0.0229 | -3.1116
-10 | -0.3362 | 0.10726 | -0.026 | -3.1344
-9.5 | -0.3523 | 0.09314 | -0.0317 | -3.7825
-9 | -0.3409 | 0.08705 | -0.0348 | -3.9161
-8.5 | -0.3375 | 0.08016 | -0.038 | -4.2103
-8 | -0.3531 | 0.07333 | -0.0399 | -4.8152
-7.5 | -0.3481 | 0.06561 | -0.0473 | -5.3056
-7 | -0.3288 | 0.05807 | -0.0529 | -5.6621
-6 | -0.3413 | 0.00707 | -0.06 | -48.2744
-5.5 | -0.2801 | 0.00677 | -0.0597 | -41.3737
-5 | -0.2186 | 0.00669 | -0.0595 | -32.6756
-4.5 | -0.1577 | 0.00657 | -0.0594 | -24.003
-4 | -0.0976 | 0.00629 | -0.0594 | -15.5167
-3.5 | -0.038 | 0.0059 | -0.0594 | -6.4407
-2.5 | 0.0803 | 0.00497 | -0.0594 | 16.1569
-2 | 0.1401 | 0.00485 | -0.0597 | 28.8866
-1.5 | 0.1999 | 0.0048 | -0.0601 | 41.6458
-1 | 0.2596 | 0.00474 | -0.0605 | 54.7679
-0.5 | 0.3191 | 0.00466 | -0.061 | 68.4764
0 | 0.3786 | 0.00464 | -0.0615 | 81.5948
0.5 | 0.438 | 0.00465 | -0.062 | 94.1935
1 | 0.4973 | 0.00467 | -0.0625 | 106.4882
1.5 | 0.5563 | 0.00473 | -0.063 | 117.611
2 | 0.6148 | 0.00473 | -0.0636 | 129.9789
2.5 | 0.6715 | 0.00414 | -0.0642 | 162.1981
3 | 0.7277 | 0.00396 | -0.0644 | 183.7626
3.5 | 0.7822 | 0.00448 | -0.0643 | 174.5982
4 | 0.8368 | 0.00502 | -0.0641 | 166.6932
4.5 | 0.8901 | 0.0056 | -0.0636 | 158.9464
5 | 0.9415 | 0.00625 | -0.0626 | 150.64
5.5 | 1.0024 | 0.00675 | -0.0637 | 148.5037
6 | 1.0588 | 0.00712 | -0.0636 | 148.7079
6.5 | 1.1152 | 0.00748 | -0.0635 | 149.0909
7 | 1.1706 | 0.00792 | -0.0632 | 147.803
7.5 | 1.2245 | 0.00849 | -0.0626 | 144.2285
8 | 1.2784 | 0.00901 | -0.062 | 141.8868
8.5 | 1.3305 | 0.00966 | -0.0609 | 137.7329
9.5 | 1.4271 | 0.01133 | -0.0575 | 125.9576
10 | 1.4731 | 0.01217 | -0.0554 | 121.0435
10.5 | 1.5118 | 0.01332 | -0.0521 | 113.4985
11 | 1.5391 | 0.01452 | -0.0468 | 105.9986
11.5 | 1.5551 | 0.01582 | -0.0401 | 98.2996
12 | 1.5808 | 0.01717 | -0.0357 | 92.0676
12.5 | 1.5753 | 0.02064 | -0.0286 | 76.3227
13 | 1.6034 | 0.02243 | -0.0257 | 71.4846
13.5 | 1.6251 | 0.02485 | -0.0228 | 65.3964
14 | 1.6152 | 0.02995 | -0.0185 | 53.9299
14.5 | 1.6067 | 0.0355 | -0.0156 | 45.2592
15 | 1.5858 | 0.04289 | -0.0139 | 36.9737
15.5 | 1.5651 | 0.0512 | -0.0139 | 30.5684
16 | 1.5276 | 0.06261 | -0.0162 | 24.3987
16.5 | 1.4929 | 0.07509 | -0.0207 | 19.8815
17 | 1.4647 | 0.0879 | -0.0265 | 16.6633
17.5 | 1.4356 | 0.10194 | -0.0339 | 14.0828
18 | 1.4052 | 0.11715 | -0.0427 | 11.9949
18.5 | 1.3723 | 0.13368 | -0.0528 | 10.2656

## 127. Re 14M Mach 0.50 (1)
BIGFOIL.COM POLAR EXPORT
NACA65-609 a=0.2
NACA65-609 a=0.2 |  |  |  | Cl Max: | 1.205 | at alpha= | 20 | deg
JavaFoil+Calcfoil stall+Eppler ext transition |  |  |  | L/D Max: | 184.849 | at alpha= | 3.5 | deg
Re: | 14000000 |  |  | Cd Min: | 0.00448 | at alpha= | 2 | deg
Mach: | 0.5 |  |  | Cl=0 at alpha= | -3.1528 | deg
|  |  |  | @ Cl=0.1, Cd= | 0.018377
|  |  |  | @ Cl=0.4, Cd= | 0.0053888
|  |  |  | @ Cl=0.6, Cd= | 0.0055749
alpha (deg) | Cl | Cd | Cm | Cl/Cd
-20 | -0.914 | 0.14087 | -0.028 | -6.486
-19.5 | -0.886 | 0.14191 | -0.027 | -6.243
-19 | -0.859 | 0.13428 | -0.027 | -6.4
-18.5 | -0.832 | 0.1292 | -0.027 | -6.438
-18 | -0.806 | 0.12069 | -0.028 | -6.682
-17.5 | -0.781 | 0.11358 | -0.028 | -6.873
-17 | -0.756 | 0.10535 | -0.029 | -7.176
-16.5 | -0.731 | 0.09783 | -0.03 | -7.476
-16 | -0.696 | 0.11162 | -0.026 | -6.234
-15.5 | -0.668 | 0.10729 | -0.026 | -6.23
-15 | -0.642 | 0.09986 | -0.027 | -6.43
-14.5 | -0.616 | 0.09224 | -0.027 | -6.683
-14 | -0.591 | 0.08481 | -0.029 | -6.968
-13.5 | -0.565 | 0.07835 | -0.029 | -7.213
-13 | -0.54 | 0.07168 | -0.031 | -7.537
-12.5 | -0.519 | 0.06138 | -0.034 | -8.46
-12 | -0.479 | 0.07841 | -0.026 | -6.11
-11.5 | -0.452 | 0.07464 | -0.026 | -6.054
-11 | -0.426 | 0.06708 | -0.027 | -6.345
-10.5 | -0.399 | 0.06234 | -0.028 | -6.402
-10 | -0.373 | 0.05751 | -0.029 | -6.483
-9.5 | -0.348 | 0.05145 | -0.031 | -6.757
-9 | -0.322 | 0.04695 | -0.033 | -6.856
-8.5 | -0.359 | 0.00726 | -0.053 | -49.508
-8 | -0.263 | 0.04954 | -0.027 | -5.306
-7.5 | -0.236 | 0.04743 | -0.026 | -4.967
-7 | -0.209 | 0.04503 | -0.026 | -4.633
-6.5 | -0.182 | 0.04174 | -0.027 | -4.357
-6 | -0.155 | 0.0389 | -0.028 | -3.985
-5.5 | -0.128 | 0.0361 | -0.03 | -3.558
-5 | -0.102 | 0.03249 | -0.033 | -3.144
-4.5 | -0.074 | 0.03445 | -0.027 | -2.149
-4 | -0.047 | 0.03355 | -0.026 | -1.404
-3.5 | -0.025 | 0.03214 | -0.026 | -0.764
-3 | 0.011 | 0.03108 | -0.026 | 0.362
-2.5 | 0.062 | 0.02931 | -0.028 | 2.121
-2 | 0.145 | 0.00543 | -0.059 | 26.605
-1.5 | 0.213 | 0.00541 | -0.06 | 39.489
-1 | 0.283 | 0.00538 | -0.06 | 52.593
-0.5 | 0.351 | 0.00536 | -0.061 | 65.507
0 | 0.419 | 0.0054 | -0.061 | 77.655
0.5 | 0.487 | 0.00541 | -0.062 | 90.111
1 | 0.554 | 0.00552 | -0.062 | 100.413
1.5 | 0.621 | 0.0056 | -0.063 | 110.82
2 | 0.687 | 0.00448 | -0.063 | 153.427
2.5 | 0.753 | 0.00459 | -0.064 | 164.177
3 | 0.819 | 0.00464 | -0.065 | 176.472
3.5 | 0.885 | 0.00479 | -0.065 | 184.849
4 | 0.949 | 0.00623 | -0.066 | 152.26
4.5 | 1.01 | 0.00682 | -0.066 | 148.118
5 | 1.066 | 0.0088 | -0.067 | 121.111
5.5 | 1.118 | 0.00939 | -0.067 | 119.058
6 | 1.158 | 0.01 | -0.068 | 115.834
6.5 | 1.182 | 0.01076 | -0.068 | 109.875
7 | 1.165 | 0.01169 | -0.069 | 99.708
7.5 | 0.944 | 0.01328 | -0.069 | 71.059
8 | 0.712 | 0.01398 | -0.07 | 50.963
8.5 | 0.739 | 0.01566 | -0.07 | 47.183
9 | 0.771 | 0.01541 | -0.071 | 50.018
9.5 | 0.798 | 0.01714 | -0.071 | 46.55
10 | 0.817 | 0.02045 | -0.07 | 39.968
10.5 | 0.856 | 0.01859 | -0.072 | 46.039
11 | 0.881 | 0.02102 | -0.072 | 41.897
11.5 | 0.901 | 0.02491 | -0.072 | 36.147
12 | 0.792 | 0.08352 | -0.041 | 9.48
12.5 | 0.96 | 0.02581 | -0.073 | 37.199
13 | 0.978 | 0.03081 | -0.073 | 31.752
13.5 | 0.982 | 0.04163 | -0.071 | 23.581
14 | 1.035 | 0.03231 | -0.074 | 32.042
14.5 | 1.042 | 0.04254 | -0.072 | 24.485
15 | 1.068 | 0.04521 | -0.073 | 23.627
15.5 | 1.098 | 0.04397 | -0.074 | 24.962
16 | 1.125 | 0.04658 | -0.074 | 24.153
16.5 | 1.144 | 0.0531 | -0.074 | 21.539
17 | 1.136 | 0.07353 | -0.071 | 15.454
17.5 | 1.075 | 0.1413 | -0.053 | 7.61
18 | 1.106 | 0.14271 | -0.056 | 7.749
18.5 | 1.139 | 0.14301 | -0.059 | 7.963
19 | 1.148 | 0.17083 | -0.054 | 6.722
19.5 | 1.176 | 0.17434 | -0.056 | 6.745
20 | 1.205 | 0.17518 | -0.059 | 6.88

## 128. Re 14M Mach 0.50 (2)
BIGFOIL.COM POLAR EXPORT
NACA65-609 a=0.2
NACA65-609 a=0.2 |  |  |  | Cl Max: | 1.403 | at alpha= | 8 | deg
XFOIL ncrit=9 |  |  |  | L/D Max: | 205.258 | at alpha= | 3 | deg
Re: | 14000000 |  |  | Cd Min: | 0.11441 | at alpha= | 13 | deg
Mach: | 0.5 |  |  | Cl=0 at alpha= | -99 | deg
|  |  |  | @ Cl=0.1, Cd= | 0.00471
|  |  |  | @ Cl=0.4, Cd= | 0.00471
|  |  |  | @ Cl=0.6, Cd= | 0.0048195
alpha (deg) | Cl | Cd | Cm | Cl/Cd
0 | 0.4346 | 0.00471 | -0.07 | 92.2718
0.5 | 0.5025 | 0.00473 | -0.0704 | 106.2368
1 | 0.5704 | 0.00478 | -0.071 | 119.3305
1.5 | 0.6378 | 0.00487 | -0.0715 | 130.9651
2 | 0.7052 | 0.00487 | -0.072 | 144.8049
2.5 | 0.7704 | 0.00425 | -0.0726 | 181.2706
3 | 0.8354 | 0.00407 | -0.0727 | 205.258
3.5 | 0.8984 | 0.00458 | -0.0721 | 196.1572
4 | 0.959 | 0.00537 | -0.0711 | 178.5847
4.5 | 1.0159 | 0.00624 | -0.0692 | 162.8045
5 | 1.0778 | 0.0071 | -0.0679 | 151.8028
5.5 | 1.1448 | 0.00759 | -0.0671 | 150.83
6 | 1.2098 | 0.0081 | -0.0655 | 149.358
6.5 | 1.2734 | 0.0087 | -0.0633 | 146.3678
7 | 1.3342 | 0.00944 | -0.0602 | 141.3347
7.5 | 1.3888 | 0.01044 | -0.0555 | 133.0268
8 | 1.403 | 0.01227 | -0.0446 | 114.3439
8.5 | 1.3847 | 0.01581 | -0.0324 | 87.5838
9 | 1.3574 | 0.02135 | -0.0228 | 63.5785
9.5 | 1.3315 | 0.02811 | -0.0152 | 47.3675
10 | 1.3075 | 0.03577 | -0.0106 | 36.553
10.5 | 1.2733 | 0.04519 | -0.0091 | 28.1766
11 | 1.2393 | 0.05589 | -0.0108 | 22.1739
11.5 | 1.2024 | 0.06853 | -0.0156 | 17.5456
12 | 1.168 | 0.08262 | -0.0232 | 14.137
12.5 | 1.1364 | 0.09802 | -0.0328 | 11.5936
13 | 1.1087 | 0.11441 | -0.0436 | 9.6906

## 129. Re 16M Mach 0.00 (1)
BIGFOIL.COM POLAR EXPORT
NACA65-609 a=0.2
NACA65-609 a=0.2 |  |  |  | Cl Max: | 1.18 | at alpha= | 8.5 | deg
JavaFoil+Calcfoil stall+Eppler ext transition |  |  |  | L/D Max: | 184.503 | at alpha= | 5 | deg
Re: | 16000000 |  |  | Cd Min: | 0.00447 | at alpha= | 1.5 | deg
Mach: | 0 |  |  | Cl=0 at alpha= | -3.125 | deg
|  |  |  | @ Cl=0.1, Cd= | 0.0056093
|  |  |  | @ Cl=0.4, Cd= | 0.0052338
|  |  |  | @ Cl=0.6, Cd= | 0.0045628
alpha (deg) | Cl | Cd | Cm | Cl/Cd
-15 | -0.219 | 0.10174 | -0.021 | -2.156
-14.5 | -0.232 | 0.09679 | -0.021 | -2.395
-14 | -0.245 | 0.09114 | -0.021 | -2.685
-13.5 | -0.258 | 0.08655 | -0.021 | -2.979
-13 | -0.271 | 0.08213 | -0.021 | -3.3
-12.5 | -0.284 | 0.07902 | -0.021 | -3.593
-12 | -0.297 | 0.07414 | -0.022 | -4
-11.5 | -0.306 | 0.07047 | -0.022 | -4.344
-11 | -0.312 | 0.06726 | -0.021 | -4.636
-10.5 | -0.316 | 0.06323 | -0.022 | -5.001
-10 | -0.318 | 0.05987 | -0.022 | -5.317
-9.5 | -0.318 | 0.05742 | -0.021 | -5.534
-9 | -0.315 | 0.05438 | -0.022 | -5.786
-8.5 | -0.308 | 0.05079 | -0.022 | -6.07
-8 | -0.298 | 0.04793 | -0.023 | -6.224
-7.5 | -0.284 | 0.04538 | -0.023 | -6.266
-7 | -0.266 | 0.04303 | -0.023 | -6.187
-6.5 | -0.244 | 0.04035 | -0.024 | -6.057
-6 | -0.218 | 0.03773 | -0.025 | -5.788
-5.5 | -0.187 | 0.03695 | -0.023 | -5.074
-5 | -0.154 | 0.03491 | -0.024 | -4.401
-4.5 | -0.144 | 0.00602 | -0.049 | -23.93
-4 | -0.094 | 0.00597 | -0.049 | -15.79
-3.5 | -0.042 | 0.00594 | -0.05 | -6.993
-3 | 0.014 | 0.00588 | -0.05 | 2.308
-2.5 | 0.07 | 0.00563 | -0.051 | 12.514
-2 | 0.128 | 0.00559 | -0.051 | 22.979
-1.5 | 0.187 | 0.00526 | -0.052 | 35.552
-1 | 0.246 | 0.00524 | -0.052 | 46.967
-0.5 | 0.305 | 0.00524 | -0.053 | 58.224
0 | 0.364 | 0.00524 | -0.053 | 69.475
0.5 | 0.422 | 0.00523 | -0.053 | 80.698
1 | 0.48 | 0.00528 | -0.054 | 90.935
1.5 | 0.538 | 0.00447 | -0.054 | 120.526
2 | 0.596 | 0.00456 | -0.055 | 130.606
2.5 | 0.654 | 0.0046 | -0.055 | 142.026
3 | 0.711 | 0.00473 | -0.056 | 150.27
3.5 | 0.769 | 0.00482 | -0.057 | 159.488
4 | 0.826 | 0.0049 | -0.057 | 168.552
4.5 | 0.88 | 0.00481 | -0.058 | 183.06
5 | 0.934 | 0.00506 | -0.058 | 184.503
5.5 | 0.986 | 0.0059 | -0.059 | 167.15
6 | 1.035 | 0.00788 | -0.059 | 131.257
6.5 | 1.08 | 0.00825 | -0.06 | 131.004
7 | 1.12 | 0.00862 | -0.06 | 129.92
7.5 | 1.149 | 0.00907 | -0.061 | 126.739
8 | 1.169 | 0.00948 | -0.061 | 123.293
8.5 | 1.18 | 0.01005 | -0.062 | 117.443
9 | 1.18 | 0.01068 | -0.062 | 110.467
9.5 | 1.17 | 0.01121 | -0.063 | 104.381
10 | 1.149 | 0.01189 | -0.063 | 96.641
10.5 | 1.12 | 0.01259 | -0.064 | 88.943
11 | 1.082 | 0.01339 | -0.064 | 80.836
11.5 | 1.038 | 0.01424 | -0.064 | 72.873
12 | 0.988 | 0.01521 | -0.065 | 64.98
12.5 | 0.934 | 0.01662 | -0.065 | 56.177
13 | 0.878 | 0.0181 | -0.065 | 48.515
13.5 | 0.823 | 0.01912 | -0.066 | 43.056

## 130. Re 16M Mach 0.00 (2)
BIGFOIL.COM POLAR EXPORT
NACA65-609 a=0.2
NACA65-609 a=0.2 |  |  |  | Cl Max: | 1.8354 | at alpha= | 19.5 | deg
XFOIL ncrit=9 |  |  |  | L/D Max: | 174.179 | at alpha= | 3 | deg
Re: | 16000000 |  |  | Cd Min: | 0.05902 | at alpha= | 20 | deg
Mach: | 0 |  |  | Cl=0 at alpha= | -3.1828 | deg
|  |  |  | @ Cl=0.1, Cd= | 0.0047766
|  |  |  | @ Cl=0.4, Cd= | 0.0045753
|  |  |  | @ Cl=0.6, Cd= | 0.0046606
alpha (deg) | Cl | Cd | Cm | Cl/Cd
-13 | -1.0621 | 0.01788 | -0.0555 | -59.4016
-12.5 | -1.0163 | 0.01598 | -0.055 | -63.5982
-12 | -0.9687 | 0.01428 | -0.0545 | -67.8361
-11.5 | -0.9184 | 0.01309 | -0.0542 | -70.1604
-11 | -0.8667 | 0.01208 | -0.054 | -71.7467
-10.5 | -0.8146 | 0.01107 | -0.0539 | -73.5863
-10 | -0.7613 | 0.0103 | -0.0538 | -73.9126
-9.5 | -0.7076 | 0.00956 | -0.0538 | -74.0167
-9 | -0.6534 | 0.00886 | -0.0538 | -73.7472
-8.5 | -0.5985 | 0.00828 | -0.0538 | -72.2826
-8 | -0.5434 | 0.00774 | -0.0539 | -70.2067
-7.5 | -0.488 | 0.00726 | -0.054 | -67.2176
-7 | -0.4329 | 0.00662 | -0.054 | -65.3927
-6.5 | -0.3766 | 0.00638 | -0.0543 | -59.0282
-6 | -0.3201 | 0.00618 | -0.0546 | -51.7961
-5.5 | -0.2634 | 0.00601 | -0.0549 | -43.827
-5 | -0.2063 | 0.00595 | -0.0552 | -34.6723
-4.5 | -0.1495 | 0.00577 | -0.0556 | -25.9099
-4 | -0.0928 | 0.00553 | -0.0559 | -16.7812
-3.5 | -0.0361 | 0.00529 | -0.0562 | -6.8242
-2.5 | 0.0777 | 0.0048 | -0.0568 | 16.1875
-2 | 0.1349 | 0.00474 | -0.0573 | 28.4599
-1.5 | 0.1922 | 0.00468 | -0.0578 | 41.0684
-1 | 0.2495 | 0.00463 | -0.0583 | 53.8877
-0.5 | 0.3067 | 0.00457 | -0.0587 | 67.1116
0 | 0.3639 | 0.00455 | -0.0592 | 79.978
0.5 | 0.421 | 0.00459 | -0.0598 | 91.7211
1 | 0.4781 | 0.00461 | -0.0603 | 103.7093
1.5 | 0.5348 | 0.0047 | -0.0608 | 113.7872
2 | 0.5909 | 0.00475 | -0.0613 | 124.4
2.5 | 0.6459 | 0.00421 | -0.062 | 153.4204
3 | 0.7002 | 0.00402 | -0.0624 | 174.1791
3.5 | 0.7526 | 0.00454 | -0.0623 | 165.7709
4 | 0.8056 | 0.00498 | -0.0623 | 161.7671
4.5 | 0.8584 | 0.00547 | -0.0623 | 156.9287
5 | 0.9091 | 0.006 | -0.0618 | 151.5167
5.5 | 0.9623 | 0.00639 | -0.0618 | 150.5947
6 | 1.0194 | 0.00674 | -0.0627 | 151.2463
6.5 | 1.0732 | 0.00707 | -0.0629 | 151.7963
7 | 1.1266 | 0.00742 | -0.0631 | 151.8329
7.5 | 1.1787 | 0.00787 | -0.0631 | 149.7713
8 | 1.2303 | 0.00833 | -0.063 | 147.6951
8.5 | 1.2805 | 0.0089 | -0.0627 | 143.8764
9 | 1.3309 | 0.00938 | -0.0625 | 141.887
9.5 | 1.3799 | 0.00993 | -0.0621 | 138.9627
10 | 1.4282 | 0.01048 | -0.0616 | 136.2786
10.5 | 1.4746 | 0.01113 | -0.0608 | 132.4888
11 | 1.5194 | 0.01181 | -0.0598 | 128.6537
11.5 | 1.5627 | 0.0125 | -0.0586 | 125.016
12 | 1.6044 | 0.01319 | -0.0572 | 121.6376
12.5 | 1.6396 | 0.01414 | -0.0547 | 115.9547
13 | 1.6687 | 0.01486 | -0.051 | 112.2948
13.5 | 1.6917 | 0.01564 | -0.0465 | 108.165
14 | 1.7106 | 0.01693 | -0.0421 | 101.0396
14.5 | 1.7301 | 0.01845 | -0.0384 | 93.7724
15 | 1.7484 | 0.02023 | -0.0351 | 86.4261
15.5 | 1.7696 | 0.02201 | -0.0325 | 80.3998
16 | 1.7835 | 0.02448 | -0.0298 | 72.8554
16.5 | 1.7934 | 0.02746 | -0.0272 | 65.3095
17 | 1.8103 | 0.03006 | -0.0256 | 60.2229
17.5 | 1.8215 | 0.03332 | -0.0241 | 54.6669
18 | 1.8317 | 0.03688 | -0.0231 | 49.6665
18.5 | 1.8328 | 0.04166 | -0.0223 | 43.9942
19 | 1.8345 | 0.04673 | -0.0222 | 39.2574
19.5 | 1.8354 | 0.05221 | -0.0226 | 35.1542
20 | 1.8285 | 0.05902 | -0.0237 | 30.981

## 131. Re 16M Mach 0.10 (1)
BIGFOIL.COM POLAR EXPORT
NACA65-609 a=0.2
NACA65-609 a=0.2 |  |  |  | Cl Max: | 1.179 | at alpha= | 8.5 | deg
JavaFoil+Calcfoil stall+Eppler ext transition |  |  |  | L/D Max: | 184.293 | at alpha= | 4.5 | deg
Re: | 16000000 |  |  | Cd Min: | 0.00451 | at alpha= | 1.5 | deg
Mach: | 0.1 |  |  | Cl=0 at alpha= | -3.125 | deg
|  |  |  | @ Cl=0.1, Cd= | 0.00559
|  |  |  | @ Cl=0.4, Cd= | 0.0052676
|  |  |  | @ Cl=0.6, Cd= | 0.0045515
alpha (deg) | Cl | Cd | Cm | Cl/Cd
-14.5 | -0.195 | 0.09763 | -0.021 | -1.995
-14 | -0.209 | 0.09115 | -0.021 | -2.294
-13.5 | -0.224 | 0.08738 | -0.021 | -2.561
-13 | -0.239 | 0.08298 | -0.022 | -2.879
-12.5 | -0.254 | 0.07954 | -0.021 | -3.193
-12 | -0.269 | 0.07452 | -0.022 | -3.609
-11.5 | -0.281 | 0.0705 | -0.022 | -3.987
-11 | -0.289 | 0.06724 | -0.022 | -4.303
-10.5 | -0.296 | 0.06392 | -0.022 | -4.632
-10 | -0.301 | 0.06011 | -0.022 | -5.007
-9.5 | -0.303 | 0.05745 | -0.022 | -5.275
-9 | -0.302 | 0.0547 | -0.022 | -5.528
-8.5 | -0.298 | 0.0515 | -0.022 | -5.792
-8 | -0.291 | 0.04806 | -0.022 | -6.046
-7.5 | -0.279 | 0.04554 | -0.023 | -6.119
-7 | -0.262 | 0.04288 | -0.023 | -6.12
-6.5 | -0.242 | 0.04054 | -0.024 | -5.963
-6 | -0.217 | 0.03795 | -0.025 | -5.71
-5.5 | -0.187 | 0.03712 | -0.023 | -5.028
-5 | -0.153 | 0.03504 | -0.024 | -4.375
-4.5 | -0.144 | 0.0059 | -0.049 | -24.422
-4 | -0.094 | 0.00599 | -0.05 | -15.781
-3.5 | -0.042 | 0.00593 | -0.05 | -7.028
-3 | 0.014 | 0.0059 | -0.051 | 2.307
-2.5 | 0.071 | 0.00561 | -0.051 | 12.592
-2 | 0.129 | 0.00557 | -0.051 | 23.164
-1.5 | 0.188 | 0.00527 | -0.052 | 35.705
-1 | 0.247 | 0.00522 | -0.052 | 47.4
-0.5 | 0.307 | 0.00522 | -0.053 | 58.771
0 | 0.366 | 0.00525 | -0.053 | 69.697
0.5 | 0.424 | 0.00528 | -0.054 | 80.433
1 | 0.483 | 0.0053 | -0.054 | 91.06
1.5 | 0.541 | 0.00451 | -0.055 | 119.937
2 | 0.599 | 0.00455 | -0.055 | 131.81
2.5 | 0.657 | 0.00464 | -0.056 | 141.694
3 | 0.715 | 0.00472 | -0.056 | 151.523
3.5 | 0.772 | 0.0048 | -0.057 | 160.941
4 | 0.83 | 0.00488 | -0.057 | 170.078
4.5 | 0.885 | 0.0048 | -0.058 | 184.293
5 | 0.939 | 0.0051 | -0.058 | 184.221
5.5 | 0.991 | 0.00594 | -0.059 | 166.708
6 | 1.039 | 0.00796 | -0.059 | 130.574
6.5 | 1.085 | 0.00831 | -0.06 | 130.457
7 | 1.124 | 0.00868 | -0.06 | 129.454
7.5 | 1.152 | 0.00915 | -0.061 | 125.921
8 | 1.171 | 0.0096 | -0.062 | 121.958
8.5 | 1.179 | 0.01018 | -0.062 | 115.782
9 | 1.176 | 0.01084 | -0.062 | 108.521
9.5 | 1.162 | 0.01136 | -0.063 | 102.311
10 | 1.137 | 0.01207 | -0.063 | 94.273
10.5 | 1.103 | 0.01279 | -0.064 | 86.246
11 | 1.059 | 0.01363 | -0.064 | 77.686
11.5 | 1.008 | 0.01453 | -0.065 | 69.393
12 | 0.952 | 0.01561 | -0.065 | 60.984
12.5 | 0.893 | 0.01676 | -0.065 | 53.242
13 | 0.83 | 0.01866 | -0.065 | 44.449
13.5 | 0.77 | 0.01977 | -0.066 | 38.927

## 132. Re 16M Mach 0.10 (2)
BIGFOIL.COM POLAR EXPORT
NACA65-609 a=0.2
NACA65-609 a=0.2 |  |  |  | Cl Max: | 1.8133 | at alpha= | 18.5 | deg
XFOIL ncrit=9 |  |  |  | L/D Max: | 175.249 | at alpha= | 3 | deg
Re: | 16000000 |  |  | Cd Min: | 0.07264 | at alpha= | 20 | deg
Mach: | 0.1 |  |  | Cl=0 at alpha= | -3.1812 | deg
|  |  |  | @ Cl=0.1, Cd= | 0.0047833
|  |  |  | @ Cl=0.4, Cd= | 0.0045736
|  |  |  | @ Cl=0.6, Cd= | 0.0044341
alpha (deg) | Cl | Cd | Cm | Cl/Cd
-11 | -0.8688 | 0.01526 | -0.057 | -56.9332
-10.5 | -0.8209 | 0.01292 | -0.0564 | -63.5372
-10 | -0.7681 | 0.01167 | -0.056 | -65.8183
-9.5 | -0.7146 | 0.01055 | -0.0557 | -67.7346
-9 | -0.6602 | 0.00957 | -0.0555 | -68.9864
-8.5 | -0.6048 | 0.00882 | -0.0553 | -68.5714
-8 | -0.5492 | 0.00812 | -0.0552 | -67.6355
-7.5 | -0.4932 | 0.00753 | -0.0552 | -65.498
-7 | -0.4375 | 0.00678 | -0.055 | -64.528
-6.5 | -0.3806 | 0.00646 | -0.0551 | -58.9164
-6 | -0.3233 | 0.00625 | -0.0553 | -51.728
-5.5 | -0.266 | 0.00606 | -0.0555 | -43.8944
-5 | -0.2083 | 0.006 | -0.0558 | -34.7167
-4.5 | -0.1509 | 0.00583 | -0.0561 | -25.8834
-4 | -0.0937 | 0.00558 | -0.0564 | -16.7921
-3.5 | -0.0365 | 0.00533 | -0.0566 | -6.848
-2.5 | 0.078 | 0.00481 | -0.0572 | 16.2162
-2 | 0.1357 | 0.00474 | -0.0577 | 28.6287
-1.5 | 0.1934 | 0.00468 | -0.0581 | 41.3248
-1 | 0.251 | 0.00463 | -0.0586 | 54.2117
-0.5 | 0.3086 | 0.00458 | -0.0591 | 67.3799
0 | 0.3662 | 0.00455 | -0.0596 | 80.4835
0.5 | 0.4236 | 0.00459 | -0.0601 | 92.2876
1 | 0.481 | 0.00462 | -0.0606 | 104.1126
1.5 | 0.538 | 0.0047 | -0.0611 | 114.4681
2.5 | 0.6499 | 0.00422 | -0.0623 | 154.0047
3 | 0.7045 | 0.00402 | -0.0627 | 175.2488
4 | 0.8105 | 0.005 | -0.0626 | 162.1
4.5 | 0.8635 | 0.00549 | -0.0625 | 157.286
5 | 0.9145 | 0.00602 | -0.062 | 151.9103
5.5 | 0.9683 | 0.00643 | -0.062 | 150.591
6 | 1.0256 | 0.00678 | -0.0629 | 151.2684
6.5 | 1.0799 | 0.00711 | -0.0631 | 151.8847
7 | 1.1335 | 0.00748 | -0.0632 | 151.5374
7.5 | 1.1861 | 0.00793 | -0.0631 | 149.5712
8 | 1.2381 | 0.0084 | -0.063 | 147.3929
8.5 | 1.2887 | 0.00898 | -0.0626 | 143.5078
9 | 1.3393 | 0.00948 | -0.0622 | 141.2764
9.5 | 1.3885 | 0.01006 | -0.0617 | 138.0219
10 | 1.4369 | 0.01064 | -0.061 | 135.047
10.5 | 1.4832 | 0.01132 | -0.06 | 131.0247
11 | 1.5276 | 0.01205 | -0.0587 | 126.7718
11.5 | 1.5705 | 0.01278 | -0.0573 | 122.8873
12 | 1.6114 | 0.01352 | -0.0555 | 119.1864
12.5 | 1.6426 | 0.01456 | -0.0521 | 112.8159
13 | 1.6636 | 0.01534 | -0.0467 | 108.4485
13.5 | 1.6901 | 0.01623 | -0.0431 | 104.1343
14 | 1.709 | 0.01773 | -0.0388 | 96.3903
14.5 | 1.7273 | 0.0195 | -0.0351 | 88.5795
15 | 1.745 | 0.02153 | -0.0319 | 81.0497
15.5 | 1.7655 | 0.02355 | -0.0294 | 74.9682
16 | 1.7775 | 0.02637 | -0.0267 | 67.4061
16.5 | 1.7845 | 0.02982 | -0.0242 | 59.8424
17 | 1.7999 | 0.03281 | -0.0228 | 54.8583
17.5 | 1.8085 | 0.03661 | -0.0215 | 49.3991
18.5 | 1.8133 | 0.04643 | -0.0204 | 39.0545
19 | 1.7805 | 0.05615 | -0.0212 | 31.7097
19.5 | 1.7728 | 0.06351 | -0.0228 | 27.9137
20 | 1.7561 | 0.07264 | -0.0256 | 24.1754

## 133. Re 16M Mach 0.25 (1)
BIGFOIL.COM POLAR EXPORT
NACA65-609 a=0.2
NACA65-609 a=0.2 |  |  |  | Cl Max: | 1.174 | at alpha= | 8 | deg
JavaFoil+Calcfoil stall+Eppler ext transition |  |  |  | L/D Max: | 185.932 | at alpha= | 4 | deg
Re: | 16000000 |  |  | Cd Min: | 0.00452 | at alpha= | 1.5 | deg
Mach: | 0.25 |  |  | Cl=0 at alpha= | -3.125 | deg
|  |  |  | @ Cl=0.1, Cd= | 0.0056673
|  |  |  | @ Cl=0.4, Cd= | 0.02312
|  |  |  | @ Cl=0.6, Cd= | 0.02312
alpha (deg) | Cl | Cd | Cm | Cl/Cd
-12.5 | -0.053 | 0.08013 | -0.022 | -0.667
-12 | -0.051 | 0.07592 | -0.022 | -0.666
-11.5 | -0.048 | 0.07195 | -0.022 | -0.664
-11 | -0.045 | 0.06776 | -0.023 | -0.663
-10.5 | -0.085 | 0.06297 | -0.023 | -1.347
-10 | -0.133 | 0.05988 | -0.023 | -2.217
-9.5 | -0.166 | 0.05687 | -0.023 | -2.91
-9 | -0.191 | 0.05375 | -0.023 | -3.556
-8.5 | -0.21 | 0.0509 | -0.023 | -4.135
-8 | -0.223 | 0.04819 | -0.024 | -4.633
-7.5 | -0.229 | 0.04627 | -0.023 | -4.946
-7 | -0.227 | 0.0441 | -0.023 | -5.153
-6.5 | -0.219 | 0.04124 | -0.024 | -5.3
-6 | -0.202 | 0.03904 | -0.024 | -5.185
-5.5 | -0.179 | 0.03751 | -0.023 | -4.777
-5 | -0.15 | 0.03529 | -0.025 | -4.257
-4.5 | -0.116 | 0.03339 | -0.025 | -3.465
-4 | -0.095 | 0.006 | -0.051 | -15.826
-3.5 | -0.042 | 0.00597 | -0.052 | -7.074
-3 | 0.014 | 0.00596 | -0.052 | 2.329
-2.5 | 0.072 | 0.0057 | -0.052 | 12.681
-2 | 0.132 | 0.00563 | -0.053 | 23.462
-1.5 | 0.193 | 0.00527 | -0.053 | 36.584
-1 | 0.254 | 0.00526 | -0.054 | 48.328
-0.5 | 0.315 | 0.00524 | -0.054 | 60.157
0 | 0.376 | 0.00524 | -0.055 | 71.651
0.5 | 0.436 | 0.00528 | -0.055 | 82.559
1 | 0.496 | 0.00531 | -0.056 | 93.362
1.5 | 0.556 | 0.00452 | -0.056 | 122.907
2 | 0.615 | 0.00464 | -0.057 | 132.585
2.5 | 0.675 | 0.00468 | -0.057 | 144.164
3 | 0.734 | 0.00477 | -0.058 | 154.015
3.5 | 0.793 | 0.00486 | -0.058 | 163.234
4 | 0.852 | 0.00458 | -0.059 | 185.932
4.5 | 0.908 | 0.0049 | -0.059 | 185.267
5 | 0.963 | 0.0052 | -0.06 | 185.189
5.5 | 1.016 | 0.00785 | -0.061 | 129.468
6 | 1.064 | 0.00827 | -0.061 | 128.748
6.5 | 1.108 | 0.00865 | -0.062 | 128.148
7 | 1.145 | 0.00907 | -0.062 | 126.264
7.5 | 1.166 | 0.00956 | -0.063 | 121.89
8 | 1.174 | 0.01018 | -0.063 | 115.301
8.5 | 1.166 | 0.01083 | -0.064 | 107.58
9 | 1.14 | 0.01155 | -0.064 | 98.723
9.5 | 1.096 | 0.01232 | -0.064 | 88.916
10 | 1.033 | 0.0132 | -0.065 | 78.242
10.5 | 0.953 | 0.01415 | -0.065 | 67.374
11 | 0.858 | 0.0152 | -0.066 | 56.423
11.5 | 0.748 | 0.01697 | -0.066 | 44.097
12 | 0.634 | 0.01792 | -0.066 | 35.349
12.5 | 0.509 | 0.01992 | -0.066 | 25.571
13 | 0.376 | 0.02312 | -0.066 | 16.282

## 134. Re 16M Mach 0.25 (2)
BIGFOIL.COM POLAR EXPORT
NACA65-609 a=0.2
NACA65-609 a=0.2 |  |  |  | Cl Max: | 1.6446 | at alpha= | 13.5 | deg
XFOIL ncrit=9 |  |  |  | L/D Max: | 180.223 | at alpha= | 3 | deg
Re: | 16000000 |  |  | Cd Min: | 0.12851 | at alpha= | 18.5 | deg
Mach: | 0.25 |  |  | Cl=0 at alpha= | -3.1731 | deg
|  |  |  | @ Cl=0.1, Cd= | 0.0048868
|  |  |  | @ Cl=0.4, Cd= | 0.0045809
|  |  |  | @ Cl=0.6, Cd= | 0.00474
alpha (deg) | Cl | Cd | Cm | Cl/Cd
-9.5 | -0.3379 | 0.09666 | -0.0306 | -3.4958
-9 | -0.3314 | 0.08908 | -0.0342 | -3.7203
-8.5 | -0.3439 | 0.07899 | -0.0384 | -4.3537
-8 | -0.3587 | 0.07281 | -0.0404 | -4.9265
-7.5 | -0.3505 | 0.06504 | -0.0478 | -5.389
-6.5 | -0.399 | 0.00872 | -0.0608 | -45.7569
-6 | -0.3424 | 0.00677 | -0.0599 | -50.5761
-5.5 | -0.2812 | 0.00646 | -0.0596 | -43.5294
-5 | -0.2198 | 0.00635 | -0.0594 | -34.6142
-4.5 | -0.1589 | 0.0062 | -0.0593 | -25.629
-4 | -0.0986 | 0.00593 | -0.0593 | -16.6273
-3.5 | -0.0389 | 0.0056 | -0.0593 | -6.9464
-2.5 | 0.0801 | 0.00495 | -0.0595 | 16.1818
-2 | 0.1399 | 0.00476 | -0.0597 | 29.3908
-1.5 | 0.1997 | 0.0047 | -0.0601 | 42.4894
-1 | 0.2594 | 0.00465 | -0.0605 | 55.7849
-0.5 | 0.319 | 0.00459 | -0.061 | 69.4989
0 | 0.3785 | 0.00457 | -0.0615 | 82.8228
0.5 | 0.4379 | 0.0046 | -0.062 | 95.1957
1 | 0.4972 | 0.00463 | -0.0625 | 107.3866
1.5 | 0.5561 | 0.00471 | -0.063 | 118.0679
2 | 0.6146 | 0.00475 | -0.0635 | 129.3895
2.5 | 0.6717 | 0.00423 | -0.0642 | 158.7943
3 | 0.7281 | 0.00404 | -0.0646 | 180.2228
3.5 | 0.7825 | 0.00458 | -0.0645 | 170.8515
4 | 0.8375 | 0.00507 | -0.0643 | 165.1874
4.5 | 0.8921 | 0.0056 | -0.064 | 159.3036
5 | 0.9443 | 0.00619 | -0.0632 | 152.5525
5.5 | 1.0014 | 0.00661 | -0.0634 | 151.4977
6 | 1.06 | 0.00698 | -0.0638 | 151.8625
6.5 | 1.1168 | 0.00731 | -0.0638 | 152.777
7 | 1.1724 | 0.00775 | -0.0635 | 151.2774
7.5 | 1.2265 | 0.0083 | -0.0629 | 147.7711
8 | 1.2805 | 0.00883 | -0.0623 | 145.017
8.5 | 1.3329 | 0.00947 | -0.0613 | 140.7497
9 | 1.3844 | 0.01012 | -0.0601 | 136.7984
9.5 | 1.4328 | 0.01094 | -0.0584 | 130.9689
10 | 1.4801 | 0.01173 | -0.0565 | 126.1807
10.5 | 1.5215 | 0.01278 | -0.0536 | 119.0532
11 | 1.5576 | 0.01392 | -0.0499 | 111.8966
11.5 | 1.5746 | 0.01504 | -0.0428 | 104.6941
12 | 1.5985 | 0.0163 | -0.0377 | 98.0675
12.5 | 1.5955 | 0.01939 | -0.0305 | 82.2847
13 | 1.6229 | 0.02112 | -0.0273 | 76.8419
13.5 | 1.6446 | 0.02342 | -0.024 | 70.222
14 | 1.6366 | 0.0282 | -0.0194 | 58.0355
14.5 | 1.6291 | 0.03348 | -0.0162 | 48.6589
15 | 1.6092 | 0.0405 | -0.014 | 39.7333
15.5 | 1.5895 | 0.04841 | -0.0135 | 32.8341
16 | 1.5524 | 0.05938 | -0.0151 | 26.1435
16.5 | 1.5178 | 0.0714 | -0.019 | 21.2577
17 | 1.4901 | 0.08377 | -0.0243 | 17.788
17.5 | 1.461 | 0.09743 | -0.0313 | 14.9954
18 | 1.4306 | 0.11231 | -0.0396 | 12.738
18.5 | 1.3974 | 0.12851 | -0.0494 | 10.8739

## 135. Re 16M Mach 0.50 (1)
BIGFOIL.COM POLAR EXPORT
NACA65-609 a=0.2
NACA65-609 a=0.2 |  |  |  | Cl Max: | 1.203 | at alpha= | 20 | deg
JavaFoil+Calcfoil stall+Eppler ext transition |  |  |  | L/D Max: | 195.199 | at alpha= | 4 | deg
Re: | 16000000 |  |  | Cd Min: | 0.00444 | at alpha= | 2 | deg
Mach: | 0.5 |  |  | Cl=0 at alpha= | -3.1528 | deg
|  |  |  | @ Cl=0.1, Cd= | 0.018308
|  |  |  | @ Cl=0.4, Cd= | 0.0053688
|  |  |  | @ Cl=0.6, Cd= | 0.0054712
alpha (deg) | Cl | Cd | Cm | Cl/Cd
-20 | -0.913 | 0.14723 | -0.027 | -6.199
-19.5 | -0.886 | 0.14155 | -0.027 | -6.261
-19 | -0.86 | 0.13491 | -0.028 | -6.371
-18.5 | -0.833 | 0.12821 | -0.027 | -6.494
-18 | -0.807 | 0.1198 | -0.028 | -6.739
-17.5 | -0.782 | 0.11178 | -0.029 | -6.994
-17 | -0.758 | 0.1032 | -0.03 | -7.342
-16.5 | -0.734 | 0.09505 | -0.031 | -7.719
-16 | -0.696 | 0.11151 | -0.026 | -6.243
-15.5 | -0.669 | 0.10662 | -0.026 | -6.271
-15 | -0.643 | 0.09862 | -0.027 | -6.515
-14.5 | -0.617 | 0.09134 | -0.028 | -6.753
-14 | -0.591 | 0.08386 | -0.029 | -7.053
-13.5 | -0.566 | 0.0772 | -0.03 | -7.334
-13 | -0.542 | 0.07024 | -0.032 | -7.71
-12.5 | -0.522 | 0.05864 | -0.035 | -8.902
-12 | -0.479 | 0.07797 | -0.026 | -6.146
-11.5 | -0.452 | 0.07319 | -0.026 | -6.174
-11 | -0.426 | 0.06648 | -0.027 | -6.405
-10.5 | -0.399 | 0.06191 | -0.028 | -6.449
-10 | -0.373 | 0.05684 | -0.029 | -6.564
-9.5 | -0.349 | 0.0503 | -0.032 | -6.93
-9 | -0.323 | 0.04586 | -0.034 | -7.039
-8.5 | -0.359 | 0.00719 | -0.053 | -49.98
-8 | -0.263 | 0.04925 | -0.027 | -5.339
-7.5 | -0.236 | 0.04741 | -0.026 | -4.971
-7 | -0.209 | 0.04461 | -0.026 | -4.677
-6.5 | -0.182 | 0.0416 | -0.027 | -4.372
-6 | -0.155 | 0.03864 | -0.028 | -4.016
-5.5 | -0.129 | 0.03583 | -0.03 | -3.586
-5 | -0.103 | 0.0304 | -0.036 | -3.39
-4.5 | -0.074 | 0.0347 | -0.027 | -2.133
-4 | -0.047 | 0.03356 | -0.026 | -1.404
-3.5 | -0.025 | 0.0321 | -0.027 | -0.765
-3 | 0.011 | 0.03095 | -0.026 | 0.363
-2.5 | 0.062 | 0.0292 | -0.029 | 2.13
-2 | 0.145 | 0.00541 | -0.059 | 26.734
-1.5 | 0.213 | 0.00537 | -0.06 | 39.786
-1 | 0.283 | 0.00533 | -0.06 | 53.079
-0.5 | 0.351 | 0.00534 | -0.061 | 65.772
0 | 0.419 | 0.00538 | -0.061 | 77.986
0.5 | 0.487 | 0.00537 | -0.062 | 90.759
1 | 0.554 | 0.00543 | -0.062 | 101.917
1.5 | 0.621 | 0.00549 | -0.063 | 112.997
2 | 0.687 | 0.00444 | -0.063 | 154.639
2.5 | 0.753 | 0.0045 | -0.064 | 167.209
3 | 0.819 | 0.00461 | -0.065 | 177.629
3.5 | 0.885 | 0.00473 | -0.065 | 186.994
4 | 0.949 | 0.00486 | -0.066 | 195.199
4.5 | 1.01 | 0.0069 | -0.066 | 146.424
5 | 1.066 | 0.00864 | -0.067 | 123.376
5.5 | 1.119 | 0.00922 | -0.067 | 121.35
6 | 1.159 | 0.00981 | -0.068 | 118.115
6.5 | 1.183 | 0.01053 | -0.068 | 112.347
7 | 1.166 | 0.01148 | -0.069 | 101.558
7.5 | 0.945 | 0.01298 | -0.069 | 72.804
8 | 0.713 | 0.01364 | -0.07 | 52.277
8.5 | 0.74 | 0.01531 | -0.07 | 48.311
9 | 0.772 | 0.01502 | -0.071 | 51.385
9.5 | 0.799 | 0.01669 | -0.071 | 47.873
10 | 0.817 | 0.02018 | -0.07 | 40.478
10.5 | 0.857 | 0.01816 | -0.072 | 47.178
11 | 0.882 | 0.0204 | -0.072 | 43.231
11.5 | 0.903 | 0.02404 | -0.072 | 37.546
12 | 0.793 | 0.08205 | -0.042 | 9.661
12.5 | 0.962 | 0.02511 | -0.073 | 38.305
13 | 0.98 | 0.02981 | -0.073 | 32.887
13.5 | 0.988 | 0.03887 | -0.071 | 25.413
14 | 1.038 | 0.03111 | -0.074 | 33.358
14.5 | 1.047 | 0.03992 | -0.073 | 26.236
15 | 1.072 | 0.04307 | -0.073 | 24.898
15.5 | 0.988 | 0.10235 | -0.055 | 9.65
16 | 1.063 | 0.07816 | -0.066 | 13.597
16.5 | 1.096 | 0.07875 | -0.068 | 13.917
17 | 1.071 | 0.11727 | -0.059 | 9.135
17.5 | 1.073 | 0.14938 | -0.052 | 7.183
18 | 1.101 | 0.15233 | -0.054 | 7.228
18.5 | 1.13 | 0.15711 | -0.056 | 7.191
19 | 1.148 | 0.17637 | -0.054 | 6.507
19.5 | 1.175 | 0.17924 | -0.056 | 6.556
20 | 1.203 | 0.18375 | -0.058 | 6.548

## 136. Re 16M Mach 0.50 (2)
BIGFOIL.COM POLAR EXPORT
NACA65-609 a=0.2
NACA65-609 a=0.2 |  |  |  | Cl Max: | 1.4167 | at alpha= | 7.5 | deg
XFOIL ncrit=9 |  |  |  | L/D Max: | 202.937 | at alpha= | 3 | deg
Re: | 16000000 |  |  | Cd Min: | 0.09746 | at alpha= | 12.5 | deg
Mach: | 0.5 |  |  | Cl=0 at alpha= | -3.3183 | deg
|  |  |  | @ Cl=0.1, Cd= | 0.0056395
|  |  |  | @ Cl=0.4, Cd= | 0.0046602
|  |  |  | @ Cl=0.6, Cd= | 0.0047797
alpha (deg) | Cl | Cd | Cm | Cl/Cd
-5 | -0.166 | 0.04244 | -0.0688 | -3.9114
-4.5 | -0.1238 | 0.03448 | -0.0719 | -3.5905
-4 | -0.0737 | 0.02728 | -0.0732 | -2.7016
-3.5 | -0.0217 | 0.01888 | -0.0728 | -1.1494
-3 | 0.038 | 0.01403 | -0.0719 | 2.7085
-2.5 | 0.0894 | 0.00576 | -0.0702 | 15.5208
-2 | 0.158 | 0.00498 | -0.0694 | 31.7269
-1.5 | 0.228 | 0.00481 | -0.0692 | 47.4012
-1 | 0.2973 | 0.00475 | -0.0693 | 62.5895
-0.5 | 0.3661 | 0.00468 | -0.0696 | 78.2265
0 | 0.4344 | 0.00464 | -0.07 | 93.6207
0.5 | 0.5024 | 0.00466 | -0.0705 | 107.8112
1 | 0.5702 | 0.00474 | -0.071 | 120.2954
1.5 | 0.6377 | 0.00483 | -0.0715 | 132.029
2.5 | 0.7707 | 0.00433 | -0.0726 | 177.9908
3 | 0.8361 | 0.00412 | -0.0728 | 202.9369
3.5 | 0.8985 | 0.00465 | -0.0723 | 193.2258
4 | 0.9595 | 0.00541 | -0.0713 | 177.3567
4.5 | 1.0184 | 0.00625 | -0.0697 | 162.944
5 | 1.0751 | 0.00694 | -0.0672 | 154.9135
5.5 | 1.1471 | 0.00743 | -0.0674 | 154.3876
6 | 1.2127 | 0.00791 | -0.0659 | 153.3123
6.5 | 1.276 | 0.00855 | -0.0636 | 149.2398
7 | 1.3386 | 0.00922 | -0.0608 | 145.1844
7.5 | 1.4167 | 0.01012 | -0.0519 | 139.9901
8 | 1.4054 | 0.01272 | -0.0378 | 110.4874
9.5 | 1.336 | 0.02776 | -0.0151 | 48.1268
10 | 1.3113 | 0.03542 | -0.0105 | 37.0215
10.5 | 1.2767 | 0.0448 | -0.0088 | 28.4978
11 | 1.2425 | 0.05546 | -0.0105 | 22.4035
11.5 | 1.2054 | 0.06806 | -0.0153 | 17.7108
12 | 1.171 | 0.0821 | -0.0228 | 14.2631
12.5 | 1.1394 | 0.09746 | -0.0323 | 11.691

## 137. Re 18M Mach 0.00 (1)
BIGFOIL.COM POLAR EXPORT
NACA65-609 a=0.2
NACA65-609 a=0.2 |  |  |  | Cl Max: | 1.18 | at alpha= | 8.5 | deg
JavaFoil+Calcfoil stall+Eppler ext transition |  |  |  | L/D Max: | 181.575 | at alpha= | 4.5 | deg
Re: | 18000000 |  |  | Cd Min: | 0.00448 | at alpha= | 1.5 | deg
Mach: | 0 |  |  | Cl=0 at alpha= | -3.125 | deg
|  |  |  | @ Cl=0.1, Cd= | 0.005569
|  |  |  | @ Cl=0.4, Cd= | 0.0052386
|  |  |  | @ Cl=0.6, Cd= | 0.0045514
alpha (deg) | Cl | Cd | Cm | Cl/Cd
-15 | -0.219 | 0.10161 | -0.021 | -2.16
-14.5 | -0.232 | 0.09555 | -0.021 | -2.427
-14 | -0.245 | 0.0909 | -0.021 | -2.693
-13.5 | -0.258 | 0.08624 | -0.021 | -2.99
-13 | -0.271 | 0.08202 | -0.021 | -3.305
-12.5 | -0.284 | 0.07869 | -0.021 | -3.609
-12 | -0.297 | 0.07419 | -0.022 | -3.999
-11.5 | -0.306 | 0.07002 | -0.022 | -4.374
-11 | -0.312 | 0.06633 | -0.022 | -4.705
-10.5 | -0.316 | 0.06319 | -0.022 | -5.005
-10 | -0.318 | 0.05979 | -0.022 | -5.325
-9.5 | -0.318 | 0.05738 | -0.022 | -5.539
-9 | -0.315 | 0.05461 | -0.022 | -5.759
-8.5 | -0.308 | 0.05077 | -0.022 | -6.071
-8 | -0.298 | 0.04778 | -0.023 | -6.246
-7.5 | -0.284 | 0.04548 | -0.022 | -6.25
-7 | -0.266 | 0.04277 | -0.023 | -6.228
-6.5 | -0.244 | 0.04019 | -0.024 | -6.083
-6 | -0.219 | 0.03741 | -0.025 | -5.842
-5.5 | -0.188 | 0.03626 | -0.025 | -5.18
-5 | -0.154 | 0.03367 | -0.027 | -4.583
-4.5 | -0.144 | 0.00597 | -0.049 | -24.134
-4 | -0.094 | 0.00593 | -0.049 | -15.914
-3.5 | -0.042 | 0.00592 | -0.05 | -7.013
-3 | 0.014 | 0.00591 | -0.05 | 2.295
-2.5 | 0.07 | 0.0056 | -0.051 | 12.568
-2 | 0.128 | 0.00554 | -0.051 | 23.195
-1.5 | 0.187 | 0.00552 | -0.052 | 33.904
-1 | 0.246 | 0.0052 | -0.052 | 47.352
-0.5 | 0.305 | 0.0052 | -0.053 | 58.637
0 | 0.364 | 0.00522 | -0.053 | 69.735
0.5 | 0.422 | 0.00525 | -0.053 | 80.475
1 | 0.48 | 0.00521 | -0.054 | 92.133
1.5 | 0.538 | 0.00448 | -0.054 | 120.112
2 | 0.596 | 0.00455 | -0.055 | 131.108
2.5 | 0.654 | 0.00457 | -0.055 | 143.043
3 | 0.711 | 0.00469 | -0.056 | 151.725
3.5 | 0.769 | 0.00477 | -0.057 | 161.187
4 | 0.826 | 0.00501 | -0.057 | 164.687
4.5 | 0.88 | 0.00485 | -0.058 | 181.575
5 | 0.934 | 0.00516 | -0.058 | 181.203
5.5 | 0.986 | 0.00585 | -0.059 | 168.652
6 | 1.035 | 0.00778 | -0.059 | 132.99
6.5 | 1.08 | 0.00815 | -0.06 | 132.622
7 | 1.12 | 0.00845 | -0.06 | 132.518
7.5 | 1.149 | 0.00893 | -0.061 | 128.68
8 | 1.17 | 0.00937 | -0.061 | 124.808
8.5 | 1.18 | 0.00988 | -0.062 | 119.482
9 | 1.18 | 0.01053 | -0.062 | 112.128
9.5 | 1.171 | 0.01102 | -0.063 | 106.25
10 | 1.151 | 0.01164 | -0.063 | 98.808
10.5 | 1.121 | 0.01233 | -0.064 | 90.932
11 | 1.083 | 0.01309 | -0.064 | 82.738
11.5 | 1.039 | 0.01392 | -0.064 | 74.659
12 | 0.989 | 0.01485 | -0.065 | 66.623
12.5 | 0.935 | 0.01619 | -0.065 | 57.747
13 | 0.879 | 0.01759 | -0.065 | 49.974
13.5 | 0.824 | 0.01877 | -0.066 | 43.887

## 138. Re 18M Mach 0.00 (2)
BIGFOIL.COM POLAR EXPORT
NACA65-609 a=0.2
NACA65-609 a=0.2 |  |  |  | Cl Max: | 1.8521 | at alpha= | 19.5 | deg
XFOIL ncrit=9 |  |  |  | L/D Max: | 170.049 | at alpha= | 3 | deg
Re: | 18000000 |  |  | Cd Min: | 0.05729 | at alpha= | 20 | deg
Mach: | 0 |  |  | Cl=0 at alpha= | -3.1793 | deg
|  |  |  | @ Cl=0.1, Cd= | 0.0046964
|  |  |  | @ Cl=0.4, Cd= | 0.004529
|  |  |  | @ Cl=0.6, Cd= | 0.0046843
alpha (deg) | Cl | Cd | Cm | Cl/Cd
-13.5 | -1.1151 | 0.01812 | -0.0556 | -61.5397
-13 | -1.0711 | 0.01596 | -0.055 | -67.1115
-12.5 | -1.0228 | 0.01455 | -0.0546 | -70.2955
-12 | -0.9733 | 0.01323 | -0.0542 | -73.5676
-11.5 | -0.9221 | 0.0122 | -0.054 | -75.582
-11 | -0.8699 | 0.01132 | -0.0538 | -76.8463
-10.5 | -0.8171 | 0.01045 | -0.0537 | -78.1914
-10 | -0.7634 | 0.00975 | -0.0536 | -78.2974
-9.5 | -0.7093 | 0.00908 | -0.0536 | -78.1167
-9 | -0.6548 | 0.00847 | -0.0536 | -77.3081
-8.5 | -0.5998 | 0.00795 | -0.0537 | -75.4465
-8 | -0.5445 | 0.00746 | -0.0538 | -72.9893
-7.5 | -0.4889 | 0.00702 | -0.0539 | -69.6439
-7 | -0.4336 | 0.00647 | -0.054 | -67.017
-6.5 | -0.3773 | 0.00621 | -0.0542 | -60.7568
-6 | -0.3208 | 0.006 | -0.0545 | -53.4667
-5.5 | -0.2641 | 0.0058 | -0.0548 | -45.5345
-5 | -0.207 | 0.00571 | -0.0551 | -36.2522
-4.5 | -0.1502 | 0.00554 | -0.0554 | -27.1119
-4 | -0.0934 | 0.00533 | -0.0558 | -17.5235
-3.5 | -0.0365 | 0.00512 | -0.0561 | -7.1289
-3 | 0.0204 | 0.00493 | -0.0565 | 4.1379
-2.5 | 0.0775 | 0.00472 | -0.0568 | 16.4195
-2 | 0.1347 | 0.00466 | -0.0573 | 28.9056
-1.5 | 0.192 | 0.00462 | -0.0578 | 41.5584
-1 | 0.2493 | 0.00458 | -0.0582 | 54.4323
-0.5 | 0.3066 | 0.00452 | -0.0587 | 67.8319
0 | 0.3638 | 0.00451 | -0.0592 | 80.6652
0.5 | 0.4209 | 0.00454 | -0.0598 | 92.7093
1 | 0.4779 | 0.00459 | -0.0603 | 104.1176
1.5 | 0.5345 | 0.0047 | -0.0608 | 113.7234
2 | 0.5907 | 0.00476 | -0.0613 | 124.0966
2.5 | 0.646 | 0.00431 | -0.062 | 149.884
3 | 0.7006 | 0.00412 | -0.0624 | 170.0485
3.5 | 0.7526 | 0.00466 | -0.0624 | 161.5021
4 | 0.8063 | 0.00502 | -0.0625 | 160.6175
4.5 | 0.8594 | 0.00548 | -0.0625 | 156.8248
5 | 0.9114 | 0.00594 | -0.0623 | 153.4343
5.5 | 0.9624 | 0.00631 | -0.0618 | 152.5198
6 | 1.0203 | 0.00663 | -0.0629 | 153.8914
6.5 | 1.0743 | 0.00694 | -0.0631 | 154.7983
7 | 1.1276 | 0.0073 | -0.0633 | 154.4658
7.5 | 1.18 | 0.00773 | -0.0633 | 152.652
8 | 1.2319 | 0.00817 | -0.0633 | 150.7834
9 | 1.3332 | 0.00916 | -0.0629 | 145.5459
9.5 | 1.3827 | 0.00969 | -0.0625 | 142.6935
10 | 1.4315 | 0.01021 | -0.0621 | 140.2057
10.5 | 1.4786 | 0.01081 | -0.0615 | 136.7808
11 | 1.5242 | 0.01145 | -0.0606 | 133.1179
11.5 | 1.5684 | 0.01211 | -0.0595 | 129.5128
12 | 1.6109 | 0.01279 | -0.0582 | 125.95
12.5 | 1.6485 | 0.01365 | -0.0562 | 120.7692
13 | 1.6847 | 0.01438 | -0.0539 | 117.1558
13.5 | 1.7052 | 0.01512 | -0.0486 | 112.7778
14 | 1.7238 | 0.01628 | -0.0439 | 105.8845
14.5 | 1.7439 | 0.01767 | -0.04 | 98.6927
15 | 1.7628 | 0.01933 | -0.0366 | 91.195
15.5 | 1.7835 | 0.02106 | -0.0338 | 84.6866
16 | 1.7985 | 0.02335 | -0.0309 | 77.0236
16.5 | 1.8104 | 0.02606 | -0.0283 | 69.4705
17 | 1.8265 | 0.02864 | -0.0265 | 63.7744
17.5 | 1.8381 | 0.03178 | -0.0248 | 57.8383
18 | 1.8446 | 0.03557 | -0.0235 | 51.8583
18.5 | 1.8509 | 0.03972 | -0.0226 | 46.5987
19 | 1.8468 | 0.04527 | -0.0221 | 40.7952
19.5 | 1.8521 | 0.05012 | -0.0224 | 36.9533
20 | 1.8414 | 0.05729 | -0.0234 | 32.1417

## 139. Re 18M Mach 0.10 (1)
BIGFOIL.COM POLAR EXPORT
NACA65-609 a=0.2
NACA65-609 a=0.2 |  |  |  | Cl Max: | 1.18 | at alpha= | 8.5 | deg
JavaFoil+Calcfoil stall+Eppler ext transition |  |  |  | L/D Max: | 182.153 | at alpha= | 5 | deg
Re: | 18000000 |  |  | Cd Min: | 0.00447 | at alpha= | 1.5 | deg
Mach: | 0.1 |  |  | Cl=0 at alpha= | -3.125 | deg
|  |  |  | @ Cl=0.1, Cd= | 0.0056
|  |  |  | @ Cl=0.4, Cd= | 0.0052076
|  |  |  | @ Cl=0.6, Cd= | 0.0045312
alpha (deg) | Cl | Cd | Cm | Cl/Cd
-14.5 | -0.195 | 0.09813 | -0.021 | -1.985
-14 | -0.209 | 0.09189 | -0.021 | -2.275
-13.5 | -0.224 | 0.08648 | -0.022 | -2.588
-13 | -0.239 | 0.08214 | -0.022 | -2.908
-12.5 | -0.254 | 0.07869 | -0.022 | -3.227
-12 | -0.269 | 0.07417 | -0.022 | -3.627
-11.5 | -0.281 | 0.07017 | -0.022 | -4.006
-11 | -0.29 | 0.06682 | -0.022 | -4.332
-10.5 | -0.296 | 0.06294 | -0.022 | -4.708
-10 | -0.301 | 0.05968 | -0.022 | -5.044
-9.5 | -0.303 | 0.05747 | -0.022 | -5.275
-9 | -0.303 | 0.05378 | -0.022 | -5.626
-8.5 | -0.298 | 0.05137 | -0.022 | -5.808
-8 | -0.291 | 0.04791 | -0.023 | -6.069
-7.5 | -0.279 | 0.04535 | -0.023 | -6.147
-7 | -0.262 | 0.04313 | -0.023 | -6.083
-6.5 | -0.242 | 0.04027 | -0.024 | -6.003
-6 | -0.217 | 0.03766 | -0.025 | -5.76
-5.5 | -0.187 | 0.03654 | -0.024 | -5.116
-5 | -0.154 | 0.03404 | -0.026 | -4.519
-4.5 | -0.144 | 0.00598 | -0.049 | -24.098
-4 | -0.094 | 0.00594 | -0.05 | -15.913
-3.5 | -0.042 | 0.00591 | -0.05 | -7.049
-3 | 0.014 | 0.00591 | -0.051 | 2.304
-2.5 | 0.071 | 0.00562 | -0.051 | 12.567
-2 | 0.129 | 0.00558 | -0.051 | 23.118
-1.5 | 0.188 | 0.00523 | -0.052 | 35.929
-1 | 0.247 | 0.0052 | -0.052 | 47.572
-0.5 | 0.307 | 0.00521 | -0.053 | 58.841
0 | 0.366 | 0.00519 | -0.053 | 70.411
0.5 | 0.424 | 0.00522 | -0.054 | 81.243
1 | 0.483 | 0.00526 | -0.054 | 91.747
1.5 | 0.541 | 0.00447 | -0.055 | 121.101
2 | 0.599 | 0.00453 | -0.055 | 132.35
2.5 | 0.657 | 0.0046 | -0.056 | 142.712
3 | 0.715 | 0.00472 | -0.056 | 151.514
3.5 | 0.773 | 0.0048 | -0.057 | 160.852
4 | 0.83 | 0.00499 | -0.057 | 166.227
4.5 | 0.885 | 0.00488 | -0.058 | 181.16
5 | 0.939 | 0.00515 | -0.058 | 182.153
5.5 | 0.991 | 0.00589 | -0.059 | 168.274
6 | 1.04 | 0.00784 | -0.059 | 132.526
6.5 | 1.085 | 0.00816 | -0.06 | 132.945
7 | 1.124 | 0.00854 | -0.061 | 131.594
7.5 | 1.152 | 0.00901 | -0.061 | 127.861
8 | 1.171 | 0.00944 | -0.062 | 124.096
8.5 | 1.18 | 0.00999 | -0.062 | 118.087
9 | 1.177 | 0.01064 | -0.063 | 110.576
9.5 | 1.163 | 0.01116 | -0.063 | 104.198
10 | 1.138 | 0.01182 | -0.063 | 96.314
10.5 | 1.104 | 0.01252 | -0.064 | 88.177
11 | 1.06 | 0.01333 | -0.064 | 79.494
11.5 | 1.009 | 0.0142 | -0.065 | 71.103
12 | 0.953 | 0.01526 | -0.065 | 62.443
12.5 | 0.894 | 0.0164 | -0.065 | 54.478
13 | 0.831 | 0.01813 | -0.066 | 45.829
13.5 | 0.771 | 0.01918 | -0.066 | 40.178

## 140. Re 18M Mach 0.10 (2)
BIGFOIL.COM POLAR EXPORT
NACA65-609 a=0.2
NACA65-609 a=0.2 |  |  |  | Cl Max: | 1.8295 | at alpha= | 18.5 | deg
XFOIL ncrit=9 |  |  |  | L/D Max: | 171.068 | at alpha= | 3 | deg
Re: | 18000000 |  |  | Cd Min: | 0.06871 | at alpha= | 20 | deg
Mach: | 0.1 |  |  | Cl=0 at alpha= | -3.1777 | deg
|  |  |  | @ Cl=0.1, Cd= | 0.0047069
|  |  |  | @ Cl=0.4, Cd= | 0.0045337
|  |  |  | @ Cl=0.6, Cd= | 0.0047228
alpha (deg) | Cl | Cd | Cm | Cl/Cd
-11.5 | -0.9268 | 0.01504 | -0.0572 | -61.6223
-11 | -0.877 | 0.01327 | -0.0567 | -66.0889
-10 | -0.7715 | 0.01079 | -0.0558 | -71.5014
-9.5 | -0.7171 | 0.00986 | -0.0555 | -72.7282
-9 | -0.6621 | 0.00903 | -0.0553 | -73.3223
-8 | -0.5505 | 0.00777 | -0.0551 | -70.8494
-7.5 | -0.4942 | 0.00725 | -0.055 | -68.1655
-7 | -0.4381 | 0.00664 | -0.055 | -65.9789
-6.5 | -0.3813 | 0.00629 | -0.0551 | -60.62
-6 | -0.324 | 0.00606 | -0.0552 | -53.4653
-5.5 | -0.2667 | 0.00586 | -0.0554 | -45.5119
-5 | -0.209 | 0.00576 | -0.0557 | -36.2847
-4.5 | -0.1516 | 0.00559 | -0.056 | -27.1199
-4 | -0.0943 | 0.00537 | -0.0563 | -17.5605
-3.5 | -0.037 | 0.00515 | -0.0566 | -7.1845
-3 | 0.0204 | 0.00495 | -0.0569 | 4.1212
-2.5 | 0.0778 | 0.00473 | -0.0572 | 16.4482
-2 | 0.1355 | 0.00467 | -0.0576 | 29.015
-1.5 | 0.1932 | 0.00462 | -0.0581 | 41.8182
-1 | 0.2508 | 0.00458 | -0.0586 | 54.7598
-0.5 | 0.3084 | 0.00453 | -0.0591 | 68.0795
0 | 0.366 | 0.00451 | -0.0596 | 81.153
0.5 | 0.4235 | 0.00455 | -0.0601 | 93.0769
1 | 0.4808 | 0.00459 | -0.0606 | 104.7495
1.5 | 0.5378 | 0.0047 | -0.0611 | 114.4255
2 | 0.5943 | 0.00477 | -0.0616 | 124.5912
2.5 | 0.6499 | 0.00431 | -0.0623 | 150.7889
3 | 0.7048 | 0.00412 | -0.0628 | 171.068
4 | 0.8111 | 0.00503 | -0.0628 | 161.2525
4.5 | 0.8645 | 0.0055 | -0.0628 | 157.1818
5 | 0.9168 | 0.00598 | -0.0625 | 153.311
5.5 | 0.9682 | 0.00634 | -0.062 | 152.7129
6 | 1.0265 | 0.00667 | -0.0631 | 153.8981
6.5 | 1.081 | 0.00697 | -0.0633 | 155.0933
7 | 1.1347 | 0.00735 | -0.0634 | 154.381
7.5 | 1.1874 | 0.0078 | -0.0633 | 152.2308
8 | 1.2398 | 0.00824 | -0.0632 | 150.4612
9 | 1.3418 | 0.00926 | -0.0626 | 144.9028
9.5 | 1.3915 | 0.00981 | -0.0621 | 141.8451
10 | 1.4404 | 0.01036 | -0.0616 | 139.0347
10.5 | 1.4875 | 0.011 | -0.0607 | 135.2273
11 | 1.533 | 0.01168 | -0.0596 | 131.25
11.5 | 1.5768 | 0.01238 | -0.0583 | 127.3667
12 | 1.6187 | 0.01309 | -0.0566 | 123.6593
12.5 | 1.6542 | 0.01404 | -0.054 | 117.8205
13 | 1.6799 | 0.01479 | -0.0494 | 113.5835
13.5 | 1.7029 | 0.01567 | -0.0448 | 108.6726
14 | 1.7222 | 0.01703 | -0.0404 | 101.1274
14.5 | 1.7413 | 0.01866 | -0.0366 | 93.3173
15 | 1.7598 | 0.02054 | -0.0333 | 85.6767
15.5 | 1.7797 | 0.02252 | -0.0305 | 79.0275
16 | 1.7928 | 0.02516 | -0.0277 | 71.256
16.5 | 1.802 | 0.02833 | -0.0252 | 63.6075
17 | 1.8163 | 0.03132 | -0.0235 | 57.9917
17.5 | 1.8244 | 0.03504 | -0.022 | 52.0662
18 | 1.8088 | 0.04148 | -0.0205 | 43.6066
18.5 | 1.8295 | 0.04457 | -0.0204 | 41.0478
19 | 1.8033 | 0.05326 | -0.0207 | 33.8584
19.5 | 1.7969 | 0.06026 | -0.0221 | 29.8191
20 | 1.7831 | 0.06871 | -0.0243 | 25.9511

## 141. Re 18M Mach 0.25 (1)
BIGFOIL.COM POLAR EXPORT
NACA65-609 a=0.2
NACA65-609 a=0.2 |  |  |  | Cl Max: | 1.174 | at alpha= | 8 | deg
JavaFoil+Calcfoil stall+Eppler ext transition |  |  |  | L/D Max: | 183.758 | at alpha= | 4.5 | deg
Re: | 18000000 |  |  | Cd Min: | 0.00449 | at alpha= | 1.5 | deg
Mach: | 0.25 |  |  | Cl=0 at alpha= | -3.125 | deg
|  |  |  | @ Cl=0.1, Cd= | 0.005628
|  |  |  | @ Cl=0.4, Cd= | 0.02321
|  |  |  | @ Cl=0.6, Cd= | 0.02321
alpha (deg) | Cl | Cd | Cm | Cl/Cd
-12.5 | -0.053 | 0.08022 | -0.022 | -0.666
-12 | -0.051 | 0.07534 | -0.022 | -0.672
-11.5 | -0.048 | 0.07141 | -0.023 | -0.669
-11 | -0.045 | 0.06769 | -0.023 | -0.664
-10.5 | -0.085 | 0.06281 | -0.023 | -1.351
-10 | -0.133 | 0.05974 | -0.023 | -2.222
-9.5 | -0.166 | 0.05672 | -0.023 | -2.918
-9 | -0.191 | 0.05372 | -0.023 | -3.558
-8.5 | -0.21 | 0.05055 | -0.023 | -4.164
-8 | -0.223 | 0.04845 | -0.023 | -4.607
-7.5 | -0.229 | 0.04596 | -0.023 | -4.981
-7 | -0.227 | 0.04393 | -0.023 | -5.173
-6.5 | -0.219 | 0.04093 | -0.024 | -5.341
-6 | -0.202 | 0.03888 | -0.024 | -5.208
-5.5 | -0.179 | 0.03723 | -0.024 | -4.819
-5 | -0.15 | 0.03511 | -0.025 | -4.28
-4.5 | -0.116 | 0.03328 | -0.026 | -3.479
-4 | -0.095 | 0.00595 | -0.051 | -15.961
-3.5 | -0.042 | 0.00598 | -0.052 | -7.06
-3 | 0.014 | 0.00595 | -0.052 | 2.333
-2.5 | 0.072 | 0.00567 | -0.052 | 12.738
-2 | 0.132 | 0.00558 | -0.053 | 23.685
-1.5 | 0.193 | 0.00526 | -0.053 | 36.664
-1 | 0.254 | 0.00524 | -0.054 | 48.482
-0.5 | 0.315 | 0.00523 | -0.054 | 60.271
0 | 0.376 | 0.00522 | -0.055 | 71.917
0.5 | 0.436 | 0.00527 | -0.055 | 82.782
1 | 0.496 | 0.00527 | -0.056 | 94.084
1.5 | 0.556 | 0.00449 | -0.056 | 123.729
2 | 0.615 | 0.00456 | -0.057 | 134.904
2.5 | 0.675 | 0.00464 | -0.057 | 145.432
3 | 0.734 | 0.00477 | -0.058 | 153.795
3.5 | 0.794 | 0.00484 | -0.058 | 163.785
4 | 0.852 | 0.00469 | -0.059 | 181.738
4.5 | 0.908 | 0.00494 | -0.059 | 183.758
5 | 0.963 | 0.00582 | -0.06 | 165.57
5.5 | 1.016 | 0.00775 | -0.061 | 131.13
6 | 1.065 | 0.00812 | -0.061 | 131.164
6.5 | 1.109 | 0.00849 | -0.062 | 130.539
7 | 1.145 | 0.00892 | -0.062 | 128.294
7.5 | 1.166 | 0.0094 | -0.063 | 124.131
8 | 1.174 | 0.01001 | -0.063 | 117.359
8.5 | 1.166 | 0.01065 | -0.064 | 109.465
9 | 1.141 | 0.01132 | -0.064 | 100.74
9.5 | 1.097 | 0.01207 | -0.065 | 90.888
10 | 1.034 | 0.01291 | -0.065 | 80.097
10.5 | 0.954 | 0.01381 | -0.065 | 69.074
11 | 0.859 | 0.01493 | -0.066 | 57.488
11.5 | 0.75 | 0.01653 | -0.066 | 45.35
12 | 0.634 | 0.01762 | -0.066 | 35.995
12.5 | 0.511 | 0.01929 | -0.066 | 26.477
13 | 0.376 | 0.02321 | -0.066 | 16.202

## 142. Re 18M Mach 0.25 (2)
BIGFOIL.COM POLAR EXPORT
NACA65-609 a=0.2
NACA65-609 a=0.2 |  |  |  | Cl Max: | 1.6616 | at alpha= | 13.5 | deg
XFOIL ncrit=9 |  |  |  | L/D Max: | 176.392 | at alpha= | 3 | deg
Re: | 18000000 |  |  | Cd Min: | 0.1242 | at alpha= | 18.5 | deg
Mach: | 0.25 |  |  | Cl=0 at alpha= | -3.1683 | deg
|  |  |  | @ Cl=0.1, Cd= | 0.0048128
|  |  |  | @ Cl=0.4, Cd= | 0.0045409
|  |  |  | @ Cl=0.6, Cd= | 0.0047504
alpha (deg) | Cl | Cd | Cm | Cl/Cd
-6.5 | -0.4015 | 0.00798 | -0.0606 | -50.3133
-6 | -0.3432 | 0.00659 | -0.0599 | -52.0789
-5.5 | -0.2821 | 0.00623 | -0.0595 | -45.2809
-5 | -0.2207 | 0.00608 | -0.0593 | -36.2993
-4.5 | -0.1598 | 0.00593 | -0.0592 | -26.9477
-4 | -0.0995 | 0.00568 | -0.0591 | -17.5176
-3.5 | -0.0396 | 0.00538 | -0.0592 | -7.3606
-3 | 0.0201 | 0.00508 | -0.0592 | 3.9567
-2 | 0.1397 | 0.00468 | -0.0597 | 29.8504
-1.5 | 0.1995 | 0.00463 | -0.0601 | 43.0886
-0.5 | 0.3188 | 0.00453 | -0.061 | 70.3753
0 | 0.3784 | 0.00453 | -0.0615 | 83.532
0.5 | 0.4377 | 0.00456 | -0.062 | 95.9868
1 | 0.497 | 0.0046 | -0.0625 | 108.0435
1.5 | 0.5559 | 0.00469 | -0.063 | 118.5288
2 | 0.6143 | 0.00477 | -0.0635 | 128.7841
2.5 | 0.6718 | 0.00432 | -0.0642 | 155.5093
3 | 0.7285 | 0.00413 | -0.0647 | 176.3923
3.5 | 0.7824 | 0.00469 | -0.0645 | 166.823
4 | 0.8381 | 0.00511 | -0.0645 | 164.0117
4.5 | 0.8932 | 0.00561 | -0.0643 | 159.2157
5 | 0.947 | 0.00613 | -0.0638 | 154.4861
5.5 | 1 | 0.0065 | -0.063 | 153.8462
6 | 1.0612 | 0.00686 | -0.064 | 154.6939
6.5 | 1.1181 | 0.00717 | -0.064 | 155.9414
7 | 1.1739 | 0.00761 | -0.0637 | 154.2576
7.5 | 1.2283 | 0.00814 | -0.0632 | 150.8968
8 | 1.2822 | 0.00869 | -0.0625 | 147.5489
8.5 | 1.3356 | 0.00925 | -0.0617 | 144.3892
9 | 1.3878 | 0.00986 | -0.0606 | 140.7505
9.5 | 1.4373 | 0.01063 | -0.0591 | 135.2117
10 | 1.4858 | 0.01137 | -0.0573 | 130.6772
10.5 | 1.5292 | 0.01234 | -0.0548 | 123.9222
11 | 1.568 | 0.0134 | -0.0514 | 117.0149
11.5 | 1.5923 | 0.01446 | -0.0455 | 110.1176
12 | 1.6137 | 0.01562 | -0.0396 | 103.3099
12.5 | 1.6133 | 0.01835 | -0.0322 | 87.9183
13 | 1.6394 | 0.02007 | -0.0287 | 81.6841
13.5 | 1.6616 | 0.02225 | -0.0252 | 74.6787
14 | 1.6551 | 0.02674 | -0.0203 | 61.896
14.5 | 1.6484 | 0.03178 | -0.0168 | 51.8691
15 | 1.6297 | 0.03848 | -0.0142 | 42.3519
15.5 | 1.6106 | 0.04608 | -0.0132 | 34.9523
16 | 1.5739 | 0.05666 | -0.0143 | 27.778
16.5 | 1.5396 | 0.0683 | -0.0177 | 22.5417
17 | 1.512 | 0.08032 | -0.0225 | 18.8247
17.5 | 1.4829 | 0.09369 | -0.0291 | 15.8277
18 | 1.4521 | 0.1083 | -0.0371 | 13.4081
18.5 | 1.419 | 0.1242 | -0.0466 | 11.4251

## 143. Re 18M Mach 0.50 (1)
BIGFOIL.COM POLAR EXPORT
NACA65-609 a=0.2
NACA65-609 a=0.2 |  |  |  | Cl Max: | 1.202 | at alpha= | 20 | deg
JavaFoil+Calcfoil stall+Eppler ext transition |  |  |  | L/D Max: | 188.663 | at alpha= | 3.5 | deg
Re: | 18000000 |  |  | Cd Min: | 0.00449 | at alpha= | 2.5 | deg
Mach: | 0.5 |  |  | Cl=0 at alpha= | -3.1528 | deg
|  |  |  | @ Cl=0.1, Cd= | 0.018222
|  |  |  | @ Cl=0.4, Cd= | 0.0053116
|  |  |  | @ Cl=0.6, Cd= | 0.0054543
alpha (deg) | Cl | Cd | Cm | Cl/Cd
-20 | -0.912 | 0.15182 | -0.027 | -6.008
-19.5 | -0.885 | 0.14853 | -0.027 | -5.959
-19 | -0.858 | 0.1419 | -0.027 | -6.047
-18.5 | -0.831 | 0.13588 | -0.027 | -6.116
-18 | -0.805 | 0.12652 | -0.027 | -6.365
-17.5 | -0.779 | 0.11907 | -0.028 | -6.544
-17 | -0.753 | 0.11069 | -0.028 | -6.807
-16.5 | -0.727 | 0.10399 | -0.029 | -6.994
-16 | -0.696 | 0.11024 | -0.027 | -6.316
-15.5 | -0.669 | 0.10556 | -0.026 | -6.336
-15 | -0.643 | 0.09808 | -0.027 | -6.555
-14.5 | -0.617 | 0.09023 | -0.028 | -6.838
-14 | -0.592 | 0.08285 | -0.029 | -7.144
-13.5 | -0.567 | 0.07606 | -0.03 | -7.455
-13 | -0.543 | 0.06876 | -0.032 | -7.893
-12.5 | -0.526 | 0.05524 | -0.036 | -9.513
-12 | -0.479 | 0.07712 | -0.026 | -6.215
-11.5 | -0.452 | 0.07309 | -0.026 | -6.185
-11 | -0.426 | 0.06612 | -0.027 | -6.442
-10.5 | -0.399 | 0.06204 | -0.028 | -6.434
-10 | -0.373 | 0.05682 | -0.029 | -6.567
-9.5 | -0.349 | 0.04935 | -0.033 | -7.079
-9 | -0.324 | 0.04428 | -0.035 | -7.32
-8.5 | -0.359 | 0.00709 | -0.053 | -50.67
-8 | -0.263 | 0.04914 | -0.027 | -5.352
-7.5 | -0.236 | 0.04716 | -0.026 | -4.997
-7 | -0.209 | 0.04433 | -0.026 | -4.707
-6.5 | -0.182 | 0.04136 | -0.027 | -4.398
-6 | -0.155 | 0.0384 | -0.029 | -4.043
-5.5 | -0.129 | 0.03544 | -0.031 | -3.631
-5 | -0.125 | 0.00617 | -0.056 | -20.3
-4.5 | -0.074 | 0.03454 | -0.027 | -2.144
-4 | -0.047 | 0.03345 | -0.026 | -1.409
-3.5 | -0.025 | 0.03199 | -0.027 | -0.767
-3 | 0.011 | 0.0308 | -0.027 | 0.365
-2.5 | 0.062 | 0.02905 | -0.029 | 2.143
-2 | 0.145 | 0.0054 | -0.059 | 26.785
-1.5 | 0.213 | 0.00534 | -0.06 | 39.96
-1 | 0.283 | 0.00531 | -0.06 | 53.277
-0.5 | 0.351 | 0.00529 | -0.061 | 66.394
0 | 0.419 | 0.00532 | -0.061 | 78.777
0.5 | 0.487 | 0.00539 | -0.062 | 90.437
1 | 0.554 | 0.00542 | -0.062 | 102.275
1.5 | 0.621 | 0.00547 | -0.063 | 113.379
2 | 0.687 | 0.00478 | -0.063 | 143.695
2.5 | 0.753 | 0.00449 | -0.064 | 167.623
3 | 0.819 | 0.00456 | -0.065 | 179.581
3.5 | 0.885 | 0.00469 | -0.065 | 188.663
4 | 0.949 | 0.00642 | -0.066 | 147.759
4.5 | 1.01 | 0.00698 | -0.066 | 144.651
5 | 1.067 | 0.00853 | -0.067 | 125.113
5.5 | 1.119 | 0.00904 | -0.067 | 123.785
6 | 1.16 | 0.00963 | -0.068 | 120.396
6.5 | 1.184 | 0.01035 | -0.068 | 114.352
7 | 1.167 | 0.01125 | -0.069 | 103.72
7.5 | 0.946 | 0.01272 | -0.069 | 74.325
8 | 0.714 | 0.01339 | -0.07 | 53.302
8.5 | 0.741 | 0.01487 | -0.07 | 49.864
9 | 0.773 | 0.01469 | -0.071 | 52.597
9.5 | 0.8 | 0.0163 | -0.071 | 49.087
10 | 0.82 | 0.0194 | -0.071 | 42.256
10.5 | 0.858 | 0.01772 | -0.072 | 48.413
11 | 0.883 | 0.01981 | -0.072 | 44.589
11.5 | 0.905 | 0.02305 | -0.072 | 39.282
12 | 0.794 | 0.08127 | -0.043 | 9.77
12.5 | 0.963 | 0.0244 | -0.073 | 39.481
13 | 0.982 | 0.02882 | -0.073 | 34.092
13.5 | 0.992 | 0.03691 | -0.072 | 26.888
14 | 1.036 | 0.03168 | -0.074 | 32.703
14.5 | 1.048 | 0.03956 | -0.073 | 26.485
15 | 1.071 | 0.04362 | -0.073 | 24.547
15.5 | 0.97 | 0.119 | -0.047 | 8.152
16 | 1.005 | 0.11714 | -0.053 | 8.576
16.5 | 1.042 | 0.11536 | -0.057 | 9.031
17 | 1.057 | 0.1315 | -0.055 | 8.035
17.5 | 1.072 | 0.15436 | -0.051 | 6.944
18 | 1.1 | 0.15712 | -0.053 | 7.001
18.5 | 1.129 | 0.1602 | -0.056 | 7.047
19 | 1.148 | 0.18172 | -0.054 | 6.316
19.5 | 1.175 | 0.18533 | -0.056 | 6.339
20 | 1.202 | 0.18808 | -0.058 | 6.392

## 144. Re 18M Mach 0.50 (2)
BIGFOIL.COM POLAR EXPORT
NACA65-609 a=0.2
NACA65-609 a=0.2 |  |  |  | Cl Max: | 1.3997 | at alpha= | 7.5 | deg
XFOIL ncrit=9 |  |  |  | L/D Max: | 199.167 | at alpha= | 3 | deg
Re: | 18000000 |  |  | Cd Min: | 0.00996 | at alpha= | 7.5 | deg
Mach: | 0.5 |  |  | Cl=0 at alpha= | -99 | deg
|  |  |  | @ Cl=0.1, Cd= | 0.0046
|  |  |  | @ Cl=0.4, Cd= | 0.0046
|  |  |  | @ Cl=0.6, Cd= | 0.0047254
alpha (deg) | Cl | Cd | Cm | Cl/Cd
0 | 0.4342 | 0.0046 | -0.07 | 94.3913
0.5 | 0.5023 | 0.00461 | -0.0705 | 108.9588
1.5 | 0.6377 | 0.00477 | -0.0715 | 133.6897
2 | 0.7052 | 0.00482 | -0.072 | 146.3071
2.5 | 0.7721 | 0.00482 | -0.0725 | 160.1867
3 | 0.8365 | 0.0042 | -0.0729 | 199.1667
4 | 0.9597 | 0.00546 | -0.0714 | 175.7692
4.5 | 1.0205 | 0.00622 | -0.0701 | 164.0675
5 | 1.0802 | 0.00685 | -0.0682 | 157.6934
5.5 | 1.1487 | 0.00729 | -0.0676 | 157.572
6 | 1.2152 | 0.00775 | -0.0662 | 156.8
6.5 | 1.2786 | 0.00839 | -0.064 | 152.3957
7 | 1.3422 | 0.00903 | -0.0612 | 148.6379
7.5 | 1.3997 | 0.00996 | -0.0569 | 140.5321

## 145. Re 20M Mach 0.00 (1)
BIGFOIL.COM POLAR EXPORT
NACA65-609 a=0.2
NACA65-609 a=0.2 |  |  |  | Cl Max: | 1.181 | at alpha= | 8.5 | deg
JavaFoil+Calcfoil stall+Eppler ext transition |  |  |  | L/D Max: | 179.627 | at alpha= | 4.5 | deg
Re: | 20000000 |  |  | Cd Min: | 0.00449 | at alpha= | 2 | deg
Mach: | 0 |  |  | Cl=0 at alpha= | -3.125 | deg
|  |  |  | @ Cl=0.1, Cd= | 0.0055686
|  |  |  | @ Cl=0.4, Cd= | 0.0051762
|  |  |  | @ Cl=0.6, Cd= | 0.0044955
alpha (deg) | Cl | Cd | Cm | Cl/Cd
-15 | -0.219 | 0.10077 | -0.021 | -2.178
-14.5 | -0.232 | 0.09656 | -0.021 | -2.401
-14 | -0.245 | 0.09018 | -0.021 | -2.715
-13.5 | -0.258 | 0.08613 | -0.022 | -2.994
-13 | -0.271 | 0.08186 | -0.022 | -3.311
-12.5 | -0.284 | 0.07855 | -0.022 | -3.616
-12 | -0.297 | 0.07354 | -0.022 | -4.035
-11.5 | -0.306 | 0.06944 | -0.022 | -4.411
-11 | -0.312 | 0.06607 | -0.022 | -4.724
-10.5 | -0.316 | 0.06277 | -0.022 | -5.039
-10 | -0.319 | 0.05866 | -0.023 | -5.433
-9.5 | -0.318 | 0.05673 | -0.022 | -5.608
-9 | -0.315 | 0.05366 | -0.022 | -5.868
-8.5 | -0.308 | 0.05075 | -0.022 | -6.074
-8 | -0.298 | 0.04797 | -0.022 | -6.218
-7.5 | -0.284 | 0.04538 | -0.023 | -6.267
-7 | -0.266 | 0.04265 | -0.023 | -6.249
-6.5 | -0.244 | 0.04 | -0.024 | -6.113
-6 | -0.219 | 0.03724 | -0.026 | -5.873
-5.5 | -0.188 | 0.03609 | -0.025 | -5.207
-5 | -0.155 | 0.03313 | -0.027 | -4.667
-4.5 | -0.144 | 0.00592 | -0.049 | -24.341
-4 | -0.094 | 0.0059 | -0.049 | -15.974
-3.5 | -0.042 | 0.00588 | -0.05 | -7.058
-3 | 0.014 | 0.00587 | -0.05 | 2.311
-2.5 | 0.07 | 0.00561 | -0.051 | 12.552
-2 | 0.128 | 0.00553 | -0.051 | 23.236
-1.5 | 0.187 | 0.00553 | -0.052 | 33.874
-1 | 0.246 | 0.00519 | -0.052 | 47.425
-0.5 | 0.305 | 0.00518 | -0.053 | 58.857
0 | 0.364 | 0.00517 | -0.053 | 70.347
0.5 | 0.422 | 0.00518 | -0.053 | 81.477
1 | 0.48 | 0.00522 | -0.054 | 92.109
1.5 | 0.538 | 0.00499 | -0.054 | 107.876
2 | 0.596 | 0.00449 | -0.055 | 132.629
2.5 | 0.654 | 0.00457 | -0.055 | 143
3 | 0.711 | 0.00469 | -0.056 | 151.813
3.5 | 0.769 | 0.00481 | -0.057 | 159.903
4 | 0.826 | 0.00507 | -0.057 | 162.819
4.5 | 0.88 | 0.0049 | -0.058 | 179.627
5 | 0.934 | 0.00561 | -0.058 | 166.494
5.5 | 0.986 | 0.00577 | -0.059 | 170.809
6 | 1.035 | 0.00595 | -0.059 | 174.078
6.5 | 1.081 | 0.00801 | -0.06 | 134.96
7 | 1.12 | 0.00837 | -0.06 | 133.807
7.5 | 1.149 | 0.00886 | -0.061 | 129.702
8 | 1.17 | 0.00922 | -0.061 | 126.958
8.5 | 1.181 | 0.00976 | -0.062 | 121.047
9 | 1.181 | 0.01038 | -0.062 | 113.835
9.5 | 1.171 | 0.01083 | -0.063 | 108.215
10 | 1.151 | 0.01145 | -0.063 | 100.549
10.5 | 1.122 | 0.01215 | -0.064 | 92.362
11 | 1.084 | 0.01287 | -0.064 | 84.218
11.5 | 1.039 | 0.01375 | -0.064 | 75.574
12 | 0.99 | 0.01459 | -0.065 | 67.869
12.5 | 0.936 | 0.01583 | -0.065 | 59.148
13 | 0.88 | 0.01716 | -0.065 | 51.303
13.5 | 0.825 | 0.0183 | -0.066 | 45.103

## 146. Re 20M Mach 0.00 (2)
BIGFOIL.COM POLAR EXPORT
NACA65-609 a=0.2
NACA65-609 a=0.2 |  |  |  | Cl Max: | 1.8652 | at alpha= | 18.5 | deg
XFOIL ncrit=9 |  |  |  | L/D Max: | 164.871 | at alpha= | 3 | deg
Re: | 20000000 |  |  | Cd Min: | 0.0557 | at alpha= | 20 | deg
Mach: | 0 |  |  | Cl=0 at alpha= | -3.1763 | deg
|  |  |  | @ Cl=0.1, Cd= | 0.0046561
|  |  |  | @ Cl=0.4, Cd= | 0.0045027
|  |  |  | @ Cl=0.6, Cd= | 0.0047868
alpha (deg) | Cl | Cd | Cm | Cl/Cd
-14 | -1.1642 | 0.01906 | -0.056 | -61.0808
-13.5 | -1.1229 | 0.01655 | -0.0552 | -67.8489
-13 | -1.0762 | 0.0149 | -0.0547 | -72.2282
-12.5 | -1.0269 | 0.01367 | -0.0543 | -75.1207
-12 | -0.9765 | 0.01253 | -0.054 | -77.933
-11.5 | -0.9247 | 0.01161 | -0.0538 | -79.6469
-11 | -0.8721 | 0.01078 | -0.0536 | -80.8998
-10.5 | -0.8189 | 0.01001 | -0.0535 | -81.8082
-10 | -0.765 | 0.00936 | -0.0535 | -81.7308
-9.5 | -0.7107 | 0.00875 | -0.0535 | -81.2229
-9 | -0.6559 | 0.00818 | -0.0535 | -80.1834
-8.5 | -0.6008 | 0.0077 | -0.0536 | -78.026
-8 | -0.5453 | 0.00725 | -0.0537 | -75.2138
-7.5 | -0.4896 | 0.00685 | -0.0538 | -71.4745
-7 | -0.4341 | 0.00634 | -0.0539 | -68.47
-6.5 | -0.3779 | 0.00606 | -0.0541 | -62.3597
-6 | -0.3213 | 0.00585 | -0.0544 | -54.9231
-5.5 | -0.2646 | 0.00567 | -0.0547 | -46.6667
-5 | -0.2076 | 0.00554 | -0.055 | -37.4729
-4.5 | -0.1507 | 0.00537 | -0.0554 | -28.0633
-4 | -0.0939 | 0.00517 | -0.0557 | -18.1625
-3.5 | -0.0369 | 0.005 | -0.056 | -7.38
-3 | 0.0201 | 0.00485 | -0.0564 | 4.1443
-2.5 | 0.0772 | 0.00468 | -0.0568 | 16.4957
-2 | 0.1345 | 0.00462 | -0.0573 | 29.1126
-1.5 | 0.1918 | 0.00457 | -0.0577 | 41.9694
-0.5 | 0.3064 | 0.00449 | -0.0587 | 68.2405
0 | 0.3636 | 0.00449 | -0.0592 | 80.98
0.5 | 0.4208 | 0.00451 | -0.0598 | 93.3038
1 | 0.4777 | 0.00458 | -0.0603 | 104.3013
1.5 | 0.5343 | 0.00471 | -0.0608 | 113.4395
2 | 0.5906 | 0.00477 | -0.0613 | 123.8155
2.5 | 0.6467 | 0.00487 | -0.0618 | 132.7926
3 | 0.7007 | 0.00425 | -0.0625 | 164.8706
3.5 | 0.7525 | 0.00475 | -0.0625 | 158.4211
4 | 0.8068 | 0.00504 | -0.0626 | 160.0794
4.5 | 0.8601 | 0.00546 | -0.0627 | 157.5275
5 | 0.913 | 0.00591 | -0.0626 | 154.4839
5.5 | 0.9656 | 0.00625 | -0.0625 | 154.496
6 | 1.0179 | 0.00653 | -0.0622 | 155.8806
6.5 | 1.0753 | 0.00682 | -0.0633 | 157.6686
7 | 1.1287 | 0.00718 | -0.0634 | 157.2006
7.5 | 1.1811 | 0.00762 | -0.0635 | 155
8 | 1.2333 | 0.00803 | -0.0635 | 153.5866
8.5 | 1.2842 | 0.00854 | -0.0633 | 150.3747
9 | 1.3352 | 0.00898 | -0.0632 | 148.686
9.5 | 1.385 | 0.00948 | -0.0629 | 146.097
10 | 1.4341 | 0.00999 | -0.0626 | 143.5536
10.5 | 1.4818 | 0.01056 | -0.062 | 140.322
11 | 1.528 | 0.01117 | -0.0612 | 136.795
11.5 | 1.5729 | 0.0118 | -0.0603 | 133.2966
12 | 1.616 | 0.01246 | -0.0591 | 129.695
12.5 | 1.6552 | 0.01326 | -0.0572 | 124.8265
13 | 1.6929 | 0.014 | -0.0552 | 120.9214
13.5 | 1.7175 | 0.01472 | -0.0507 | 116.678
14 | 1.735 | 0.01578 | -0.0455 | 109.9493
14.5 | 1.7551 | 0.01707 | -0.0414 | 102.8178
15 | 1.7745 | 0.01863 | -0.0379 | 95.2496
15.5 | 1.7949 | 0.02031 | -0.0349 | 88.3752
16 | 1.8109 | 0.02245 | -0.032 | 80.6637
16.5 | 1.8241 | 0.02498 | -0.0293 | 73.0224
17 | 1.84 | 0.02752 | -0.0273 | 66.8605
17.5 | 1.8517 | 0.03055 | -0.0254 | 60.6121
18 | 1.8542 | 0.03461 | -0.0237 | 53.5741
18.5 | 1.8652 | 0.03822 | -0.0228 | 48.8017
19 | 1.8571 | 0.04407 | -0.0222 | 42.1398
19.5 | 1.8636 | 0.04873 | -0.0223 | 38.2434
20 | 1.8533 | 0.0557 | -0.0231 | 33.2729

## 147. Re 20M Mach 0.10 (1)
BIGFOIL.COM POLAR EXPORT
NACA65-609 a=0.2
NACA65-609 a=0.2 |  |  |  | Cl Max: | 1.18 | at alpha= | 8.5 | deg
JavaFoil+Calcfoil stall+Eppler ext transition |  |  |  | L/D Max: | 180.863 | at alpha= | 4.5 | deg
Re: | 20000000 |  |  | Cd Min: | 0.00449 | at alpha= | 2 | deg
Mach: | 0.1 |  |  | Cl=0 at alpha= | -3.125 | deg
|  |  |  | @ Cl=0.1, Cd= | 0.00556
|  |  |  | @ Cl=0.4, Cd= | 0.0052041
|  |  |  | @ Cl=0.6, Cd= | 0.0044919
alpha (deg) | Cl | Cd | Cm | Cl/Cd
-14.5 | -0.195 | 0.09741 | -0.021 | -1.999
-14 | -0.209 | 0.09121 | -0.021 | -2.292
-13.5 | -0.224 | 0.08643 | -0.022 | -2.59
-13 | -0.239 | 0.08203 | -0.022 | -2.913
-12.5 | -0.254 | 0.07857 | -0.022 | -3.233
-12 | -0.269 | 0.07398 | -0.022 | -3.637
-11.5 | -0.281 | 0.0696 | -0.022 | -4.04
-11 | -0.29 | 0.0666 | -0.022 | -4.348
-10.5 | -0.296 | 0.06299 | -0.022 | -4.705
-10 | -0.301 | 0.05941 | -0.022 | -5.068
-9.5 | -0.303 | 0.05658 | -0.022 | -5.362
-9 | -0.303 | 0.05384 | -0.022 | -5.622
-8.5 | -0.299 | 0.05105 | -0.022 | -5.849
-8 | -0.291 | 0.04798 | -0.023 | -6.06
-7.5 | -0.279 | 0.04507 | -0.023 | -6.186
-7 | -0.262 | 0.04277 | -0.023 | -6.136
-6.5 | -0.242 | 0.04018 | -0.024 | -6.02
-6 | -0.217 | 0.03745 | -0.025 | -5.794
-5.5 | -0.187 | 0.03635 | -0.024 | -5.144
-5 | -0.154 | 0.03388 | -0.026 | -4.544
-4.5 | -0.144 | 0.00596 | -0.049 | -24.21
-4 | -0.094 | 0.00591 | -0.05 | -15.993
-3.5 | -0.042 | 0.00589 | -0.05 | -7.07
-3 | 0.014 | 0.00591 | -0.051 | 2.305
-2.5 | 0.071 | 0.00559 | -0.051 | 12.642
-2 | 0.129 | 0.00553 | -0.051 | 23.333
-1.5 | 0.188 | 0.0055 | -0.052 | 34.164
-1 | 0.247 | 0.00519 | -0.052 | 47.654
-0.5 | 0.307 | 0.00519 | -0.053 | 59.12
0 | 0.366 | 0.00521 | -0.053 | 70.179
0.5 | 0.424 | 0.0052 | -0.054 | 81.684
1 | 0.483 | 0.00519 | -0.054 | 93.013
1.5 | 0.541 | 0.00501 | -0.055 | 107.94
2 | 0.599 | 0.00449 | -0.055 | 133.296
2.5 | 0.657 | 0.0046 | -0.056 | 142.719
3 | 0.715 | 0.00468 | -0.056 | 152.721
3.5 | 0.772 | 0.00479 | -0.057 | 161.409
4 | 0.83 | 0.00506 | -0.057 | 163.918
4.5 | 0.885 | 0.00489 | -0.058 | 180.863
5 | 0.939 | 0.0056 | -0.058 | 167.621
5.5 | 0.991 | 0.00583 | -0.059 | 169.849
6 | 1.04 | 0.00776 | -0.059 | 133.949
6.5 | 1.085 | 0.00807 | -0.06 | 134.395
7 | 1.124 | 0.00843 | -0.061 | 133.331
7.5 | 1.153 | 0.00889 | -0.061 | 129.595
8 | 1.172 | 0.0093 | -0.062 | 125.987
8.5 | 1.18 | 0.00985 | -0.062 | 119.795
9 | 1.178 | 0.01052 | -0.063 | 111.947
9.5 | 1.164 | 0.01096 | -0.063 | 106.202
10 | 1.139 | 0.01161 | -0.064 | 98.17
10.5 | 1.104 | 0.01233 | -0.064 | 89.545
11 | 1.061 | 0.01311 | -0.064 | 80.925
11.5 | 1.01 | 0.01391 | -0.065 | 72.657
12 | 0.954 | 0.01493 | -0.065 | 63.899
12.5 | 0.895 | 0.01603 | -0.065 | 55.807
13 | 0.832 | 0.01767 | -0.066 | 47.084
13.5 | 0.771 | 0.01892 | -0.066 | 40.762

## 148. Re 20M Mach 0.10 (2)
BIGFOIL.COM POLAR EXPORT
NACA65-609 a=0.2
NACA65-609 a=0.2 |  |  |  | Cl Max: | 1.8408 | at alpha= | 18.5 | deg
XFOIL ncrit=9 |  |  |  | L/D Max: | 165.906 | at alpha= | 3 | deg
Re: | 20000000 |  |  | Cd Min: | 0.0656 | at alpha= | 20 | deg
Mach: | 0.1 |  |  | Cl=0 at alpha= | -3.1748 | deg
|  |  |  | @ Cl=0.1, Cd= | 0.0046628
|  |  |  | @ Cl=0.4, Cd= | 0.0045019
|  |  |  | @ Cl=0.6, Cd= | 0.0047792
alpha (deg) | Cl | Cd | Cm | Cl/Cd
-12 | -0.9814 | 0.01561 | -0.0576 | -62.87
-11.5 | -0.9327 | 0.01368 | -0.057 | -68.1798
-11 | -0.881 | 0.01231 | -0.0564 | -71.5678
-10.5 | -0.8281 | 0.01111 | -0.056 | -74.5365
-10 | -0.7738 | 0.01021 | -0.0556 | -75.7884
-9.5 | -0.7189 | 0.0094 | -0.0554 | -76.4787
-9 | -0.6636 | 0.00866 | -0.0552 | -76.6282
-8.5 | -0.6076 | 0.00806 | -0.055 | -75.3846
-8 | -0.5514 | 0.00752 | -0.055 | -73.3245
-7.5 | -0.495 | 0.00704 | -0.0549 | -70.3125
-7 | -0.4385 | 0.00653 | -0.0549 | -67.1516
-6.5 | -0.3819 | 0.00614 | -0.055 | -62.1987
-6 | -0.3246 | 0.00591 | -0.0552 | -54.9239
-5.5 | -0.2673 | 0.00572 | -0.0554 | -46.7308
-5 | -0.2097 | 0.00559 | -0.0556 | -37.5134
-4.5 | -0.1522 | 0.00541 | -0.0559 | -28.1331
-4 | -0.0948 | 0.00521 | -0.0562 | -18.1958
-3.5 | -0.0374 | 0.00502 | -0.0565 | -7.4502
-2.5 | 0.0776 | 0.00469 | -0.0572 | 16.5458
-2 | 0.1353 | 0.00462 | -0.0576 | 29.2857
-1.5 | 0.193 | 0.00457 | -0.0581 | 42.2319
-1 | 0.2506 | 0.00454 | -0.0586 | 55.1982
-0.5 | 0.3083 | 0.00449 | -0.0591 | 68.6637
0 | 0.3659 | 0.00449 | -0.0596 | 81.4922
0.5 | 0.4234 | 0.00451 | -0.0601 | 93.8803
1 | 0.4806 | 0.00458 | -0.0606 | 104.9345
1.5 | 0.5375 | 0.0047 | -0.0611 | 114.3617
2 | 0.5942 | 0.00477 | -0.0616 | 124.5702
2.5 | 0.6507 | 0.00486 | -0.0621 | 133.8889
3 | 0.7051 | 0.00425 | -0.0628 | 165.9059
3.5 | 0.7571 | 0.00475 | -0.0628 | 159.3895
4 | 0.8117 | 0.00505 | -0.0629 | 160.7327
4.5 | 0.8653 | 0.00549 | -0.063 | 157.6138
5 | 0.9185 | 0.00593 | -0.0629 | 154.8904
5.5 | 0.9714 | 0.00628 | -0.0627 | 154.6815
6 | 1.0243 | 0.00656 | -0.0625 | 156.1433
6.5 | 1.0821 | 0.00685 | -0.0634 | 157.9708
7 | 1.1358 | 0.00723 | -0.0635 | 157.0954
7.5 | 1.1885 | 0.00769 | -0.0635 | 154.5514
8 | 1.2411 | 0.0081 | -0.0635 | 153.2222
8.5 | 1.2925 | 0.00861 | -0.0632 | 150.1161
9 | 1.3438 | 0.00908 | -0.063 | 147.9956
9.5 | 1.394 | 0.0096 | -0.0625 | 145.2083
10 | 1.4433 | 0.01013 | -0.062 | 142.4778
10.5 | 1.491 | 0.01073 | -0.0613 | 138.9562
11 | 1.5372 | 0.01138 | -0.0603 | 135.0791
11.5 | 1.5817 | 0.01205 | -0.0591 | 131.2614
12 | 1.6244 | 0.01275 | -0.0576 | 127.4039
12.5 | 1.662 | 0.01363 | -0.0552 | 121.9369
13 | 1.6945 | 0.01439 | -0.052 | 117.7554
13.5 | 1.714 | 0.01522 | -0.0465 | 112.615
14 | 1.7333 | 0.01648 | -0.0418 | 105.176
14.5 | 1.753 | 0.01799 | -0.0379 | 97.443
15 | 1.7718 | 0.01977 | -0.0344 | 89.6206
15.5 | 1.7912 | 0.02171 | -0.0315 | 82.5058
16 | 1.8053 | 0.0242 | -0.0286 | 74.5992
16.5 | 1.8165 | 0.02714 | -0.026 | 66.9307
17 | 1.8297 | 0.03013 | -0.0241 | 60.7269
17.5 | 1.8369 | 0.03385 | -0.0223 | 54.2659
18 | 1.825 | 0.03977 | -0.0207 | 45.8889
18.5 | 1.8408 | 0.0433 | -0.0205 | 42.5127
19 | 1.8212 | 0.05107 | -0.0205 | 35.6609
19.5 | 1.8164 | 0.0577 | -0.0215 | 31.4801
20 | 1.805 | 0.0656 | -0.0234 | 27.5152

## 149. Re 20M Mach 0.25 (1)
BIGFOIL.COM POLAR EXPORT
NACA65-609 a=0.2
NACA65-609 a=0.2 |  |  |  | Cl Max: | 1.175 | at alpha= | 8 | deg
JavaFoil+Calcfoil stall+Eppler ext transition |  |  |  | L/D Max: | 181.847 | at alpha= | 4.5 | deg
Re: | 20000000 |  |  | Cd Min: | 0.00452 | at alpha= | 2 | deg
Mach: | 0.25 |  |  | Cl=0 at alpha= | -3.125 | deg
|  |  |  | @ Cl=0.1, Cd= | 0.0056287
|  |  |  | @ Cl=0.4, Cd= | 0.02267
|  |  |  | @ Cl=0.6, Cd= | 0.02267
alpha (deg) | Cl | Cd | Cm | Cl/Cd
-12.5 | -0.053 | 0.07972 | -0.022 | -0.67
-12 | -0.051 | 0.07549 | -0.023 | -0.67
-11.5 | -0.048 | 0.07148 | -0.023 | -0.668
-11 | -0.045 | 0.06725 | -0.023 | -0.668
-10.5 | -0.085 | 0.06281 | -0.023 | -1.351
-10 | -0.133 | 0.05965 | -0.023 | -2.226
-9.5 | -0.166 | 0.0566 | -0.023 | -2.925
-9 | -0.191 | 0.05355 | -0.023 | -3.57
-8.5 | -0.211 | 0.05033 | -0.024 | -4.183
-8 | -0.223 | 0.04822 | -0.024 | -4.63
-7.5 | -0.229 | 0.0457 | -0.023 | -5.01
-7 | -0.227 | 0.04398 | -0.023 | -5.168
-6.5 | -0.219 | 0.04098 | -0.024 | -5.334
-6 | -0.203 | 0.03883 | -0.024 | -5.216
-5.5 | -0.179 | 0.03712 | -0.024 | -4.834
-5 | -0.15 | 0.03493 | -0.025 | -4.304
-4.5 | -0.116 | 0.03266 | -0.027 | -3.553
-4 | -0.095 | 0.00596 | -0.051 | -15.944
-3.5 | -0.042 | 0.00595 | -0.052 | -7.091
-3 | 0.014 | 0.00596 | -0.052 | 2.328
-2.5 | 0.072 | 0.00568 | -0.052 | 12.72
-2 | 0.132 | 0.00557 | -0.053 | 23.721
-1.5 | 0.193 | 0.00522 | -0.053 | 36.958
-1 | 0.254 | 0.00521 | -0.054 | 48.808
-0.5 | 0.315 | 0.00521 | -0.054 | 60.461
0 | 0.376 | 0.0052 | -0.055 | 72.196
0.5 | 0.436 | 0.0052 | -0.055 | 83.865
1 | 0.496 | 0.00524 | -0.056 | 94.568
1.5 | 0.556 | 0.00504 | -0.056 | 110.337
2 | 0.615 | 0.00452 | -0.057 | 136.291
2.5 | 0.675 | 0.00464 | -0.057 | 145.332
3 | 0.734 | 0.00473 | -0.058 | 155.363
3.5 | 0.794 | 0.00489 | -0.058 | 162.368
4 | 0.852 | 0.0047 | -0.059 | 181.291
4.5 | 0.908 | 0.00499 | -0.059 | 181.847
5 | 0.963 | 0.00574 | -0.06 | 167.741
5.5 | 1.016 | 0.00767 | -0.061 | 132.437
6 | 1.065 | 0.00804 | -0.061 | 132.358
6.5 | 1.109 | 0.00838 | -0.062 | 132.296
7 | 1.145 | 0.0088 | -0.062 | 130.104
7.5 | 1.167 | 0.0093 | -0.063 | 125.428
8 | 1.175 | 0.00982 | -0.063 | 119.646
8.5 | 1.167 | 0.01048 | -0.064 | 111.386
9 | 1.142 | 0.01115 | -0.064 | 102.415
9.5 | 1.097 | 0.01189 | -0.065 | 92.268
10 | 1.035 | 0.01273 | -0.065 | 81.308
10.5 | 0.955 | 0.01356 | -0.065 | 70.441
11 | 0.859 | 0.01463 | -0.066 | 58.747
11.5 | 0.751 | 0.01615 | -0.066 | 46.486
12 | 0.635 | 0.01719 | -0.066 | 36.942
12.5 | 0.511 | 0.01901 | -0.066 | 26.876
13 | 0.377 | 0.02267 | -0.066 | 16.608

## 150. Re 20M Mach 0.25 (2)
BIGFOIL.COM POLAR EXPORT
NACA65-609 a=0.2
NACA65-609 a=0.2 |  |  |  | Cl Max: | 1.6764 | at alpha= | 13.5 | deg
XFOIL ncrit=9 |  |  |  | L/D Max: | 171.482 | at alpha= | 3 | deg
Re: | 20000000 |  |  | Cd Min: | 0.12062 | at alpha= | 18.5 | deg
Mach: | 0.25 |  |  | Cl=0 at alpha= | -3.1647 | deg
|  |  |  | @ Cl=0.1, Cd= | 0.0047288
|  |  |  | @ Cl=0.4, Cd= | 0.0045073
|  |  |  | @ Cl=0.6, Cd= | 0.0047506
alpha (deg) | Cl | Cd | Cm | Cl/Cd
-9.5 | -0.3614 | 0.09097 | -0.0326 | -3.9727
-9 | -0.3681 | 0.0817 | -0.037 | -4.5055
-8.5 | -0.3483 | 0.07822 | -0.0388 | -4.4528
-8 | -0.365 | 0.07174 | -0.0416 | -5.0878
-7.5 | -0.355 | 0.06391 | -0.0488 | -5.5547
-7 | -0.4602 | 0.00943 | -0.0614 | -48.8017
-6.5 | -0.4031 | 0.00752 | -0.0605 | -53.6037
-6 | -0.3437 | 0.00646 | -0.0598 | -53.2043
-5.5 | -0.2828 | 0.00605 | -0.0594 | -46.7438
-5 | -0.2215 | 0.00589 | -0.0592 | -37.6061
-4.5 | -0.1605 | 0.00571 | -0.0591 | -28.1086
-4 | -0.1002 | 0.00547 | -0.059 | -18.3181
-3.5 | -0.0401 | 0.00521 | -0.0591 | -7.6967
-3 | 0.0197 | 0.00496 | -0.0592 | 3.9718
-2.5 | 0.0796 | 0.00478 | -0.0594 | 16.6527
-2 | 0.1394 | 0.00463 | -0.0597 | 30.108
-1.5 | 0.1993 | 0.00458 | -0.0601 | 43.5153
-0.5 | 0.3187 | 0.0045 | -0.061 | 70.8222
0 | 0.3782 | 0.0045 | -0.0615 | 84.0444
0.5 | 0.4376 | 0.00452 | -0.062 | 96.8142
1 | 0.4968 | 0.00459 | -0.0625 | 108.2353
1.5 | 0.5557 | 0.00469 | -0.063 | 118.4861
2 | 0.6142 | 0.00477 | -0.0635 | 128.7631
3 | 0.7288 | 0.00425 | -0.0647 | 171.4824
3.5 | 0.7825 | 0.00476 | -0.0646 | 164.3908
4 | 0.8386 | 0.00513 | -0.0646 | 163.4698
4.5 | 0.8939 | 0.00561 | -0.0645 | 159.3405
5 | 0.949 | 0.00607 | -0.0642 | 156.3427
5.5 | 1.0037 | 0.00643 | -0.0638 | 156.0964
6 | 1.0603 | 0.00674 | -0.0637 | 157.3145
6.5 | 1.1193 | 0.00706 | -0.0641 | 158.5411
7 | 1.1748 | 0.00752 | -0.0639 | 156.2234
7.5 | 1.2298 | 0.008 | -0.0634 | 153.725
8 | 1.284 | 0.00854 | -0.0628 | 150.3513
8.5 | 1.3379 | 0.00906 | -0.0621 | 147.6711
9 | 1.3907 | 0.00965 | -0.0611 | 144.114
9.5 | 1.441 | 0.01036 | -0.0597 | 139.0927
10 | 1.4903 | 0.01108 | -0.058 | 134.5036
10.5 | 1.5353 | 0.01198 | -0.0557 | 128.1553
11 | 1.5762 | 0.01298 | -0.0527 | 121.433
11.5 | 1.6092 | 0.014 | -0.0482 | 114.9429
12 | 1.6275 | 0.01506 | -0.0415 | 108.0677
12.5 | 1.6288 | 0.01751 | -0.0338 | 93.0211
13 | 1.6539 | 0.0192 | -0.03 | 86.1406
13.5 | 1.6764 | 0.02126 | -0.0263 | 78.8523
14 | 1.6715 | 0.02549 | -0.0212 | 65.5747
14.5 | 1.6657 | 0.03032 | -0.0174 | 54.9373
15 | 1.6477 | 0.03676 | -0.0144 | 44.8232
15.5 | 1.629 | 0.0441 | -0.0131 | 36.9388
16 | 1.5926 | 0.05437 | -0.0137 | 29.2919
16.5 | 1.5586 | 0.06567 | -0.0166 | 23.7338
17 | 1.5311 | 0.07741 | -0.0211 | 19.7791
17.5 | 1.5019 | 0.09052 | -0.0273 | 16.5919
18 | 1.4702 | 0.10501 | -0.0351 | 14.0006
18.5 | 1.4376 | 0.12062 | -0.0443 | 11.9184

## 151. Re 20M Mach 0.50 (1)
BIGFOIL.COM POLAR EXPORT
NACA65-609 a=0.2
NACA65-609 a=0.2 |  |  |  | Cl Max: | 1.202 | at alpha= | 20 | deg
JavaFoil+Calcfoil stall+Eppler ext transition |  |  |  | L/D Max: | 188.53 | at alpha= | 4 | deg
Re: | 20000000 |  |  | Cd Min: | 0.00448 | at alpha= | 2.5 | deg
Mach: | 0.5 |  |  | Cl=0 at alpha= | -3.1528 | deg
|  |  |  | @ Cl=0.1, Cd= | 0.018124
|  |  |  | @ Cl=0.4, Cd= | 0.0053216
|  |  |  | @ Cl=0.6, Cd= | 0.0053775
alpha (deg) | Cl | Cd | Cm | Cl/Cd
-20 | -0.912 | 0.15426 | -0.027 | -5.909
-19.5 | -0.884 | 0.15191 | -0.027 | -5.822
-19 | -0.858 | 0.14759 | -0.027 | -5.81
-18.5 | -0.831 | 0.14069 | -0.027 | -5.904
-18 | -0.804 | 0.13099 | -0.027 | -6.141
-17.5 | -0.778 | 0.12211 | -0.027 | -6.371
-17 | -0.752 | 0.11443 | -0.028 | -6.572
-16.5 | -0.726 | 0.10811 | -0.028 | -6.715
-16 | -0.696 | 0.10966 | -0.027 | -6.349
-15.5 | -0.669 | 0.10509 | -0.026 | -6.366
-15 | -0.643 | 0.09906 | -0.027 | -6.49
-14.5 | -0.617 | 0.08982 | -0.028 | -6.873
-14 | -0.592 | 0.08225 | -0.029 | -7.204
-13.5 | -0.568 | 0.07517 | -0.031 | -7.553
-13 | -0.544 | 0.06708 | -0.033 | -8.113
-12.5 | -0.583 | 0.01808 | -0.046 | -32.257
-12 | -0.479 | 0.07649 | -0.026 | -6.267
-11.5 | -0.452 | 0.07234 | -0.026 | -6.25
-11 | -0.426 | 0.06608 | -0.027 | -6.447
-10.5 | -0.399 | 0.06161 | -0.028 | -6.481
-10 | -0.373 | 0.0565 | -0.029 | -6.606
-9.5 | -0.35 | 0.04817 | -0.033 | -7.272
-9 | -0.326 | 0.04244 | -0.036 | -7.676
-8.5 | -0.359 | 0.00698 | -0.053 | -51.51
-8 | -0.263 | 0.0488 | -0.027 | -5.39
-7.5 | -0.236 | 0.04709 | -0.026 | -5.006
-7 | -0.209 | 0.04436 | -0.026 | -4.706
-6.5 | -0.182 | 0.04127 | -0.027 | -4.409
-6 | -0.155 | 0.03819 | -0.029 | -4.067
-5.5 | -0.129 | 0.03524 | -0.031 | -3.653
-5 | -0.125 | 0.00614 | -0.056 | -20.391
-4.5 | -0.074 | 0.03439 | -0.027 | -2.154
-4 | -0.047 | 0.03342 | -0.027 | -1.41
-3.5 | -0.025 | 0.03203 | -0.027 | -0.766
-3 | 0.011 | 0.03078 | -0.027 | 0.365
-2.5 | 0.062 | 0.02891 | -0.03 | 2.155
-2 | 0.145 | 0.00535 | -0.059 | 27.009
-1.5 | 0.213 | 0.0053 | -0.06 | 40.279
-1 | 0.283 | 0.00526 | -0.06 | 53.801
-0.5 | 0.351 | 0.0053 | -0.061 | 66.234
0 | 0.419 | 0.00533 | -0.061 | 78.679
0.5 | 0.487 | 0.00531 | -0.062 | 91.812
1 | 0.554 | 0.00535 | -0.062 | 103.438
1.5 | 0.621 | 0.00539 | -0.063 | 115.158
2 | 0.687 | 0.00474 | -0.063 | 144.841
2.5 | 0.753 | 0.00448 | -0.064 | 168.015
3 | 0.819 | 0.00457 | -0.065 | 179.409
3.5 | 0.885 | 0.00472 | -0.065 | 187.495
4 | 0.949 | 0.00504 | -0.066 | 188.53
4.5 | 1.01 | 0.00699 | -0.066 | 144.442
5 | 1.067 | 0.0084 | -0.067 | 127.137
5.5 | 1.12 | 0.0089 | -0.067 | 125.844
6 | 1.16 | 0.00949 | -0.068 | 122.332
6.5 | 1.185 | 0.01019 | -0.068 | 116.329
7 | 1.168 | 0.01105 | -0.069 | 105.655
7.5 | 0.946 | 0.01246 | -0.069 | 75.935
8 | 0.714 | 0.01315 | -0.07 | 54.335
8.5 | 0.742 | 0.01459 | -0.07 | 50.87
9 | 0.773 | 0.01443 | -0.071 | 53.604
9.5 | 0.801 | 0.016 | -0.071 | 50.039
10 | 0.821 | 0.01902 | -0.071 | 43.159
10.5 | 0.859 | 0.01733 | -0.072 | 49.539
11 | 0.884 | 0.01943 | -0.072 | 45.52
11.5 | 0.906 | 0.02259 | -0.072 | 40.12
12 | 0.798 | 0.07875 | -0.046 | 10.13
12.5 | 0.965 | 0.02379 | -0.073 | 40.551
13 | 0.984 | 0.02798 | -0.073 | 35.173
13.5 | 0.995 | 0.03573 | -0.072 | 27.841
14 | 1.023 | 0.03669 | -0.073 | 27.872
14.5 | 0.937 | 0.09483 | -0.054 | 9.883
15 | 1.038 | 0.05861 | -0.069 | 17.71
15.5 | 0.97 | 0.12077 | -0.047 | 8.031
16 | 0.998 | 0.12508 | -0.05 | 7.979
16.5 | 1.03 | 0.12658 | -0.053 | 8.135
17 | 1.053 | 0.13699 | -0.053 | 7.689
17.5 | 1.072 | 0.15719 | -0.051 | 6.819
18 | 1.1 | 0.16087 | -0.053 | 6.837
18.5 | 1.128 | 0.16525 | -0.055 | 6.825
19 | 1.148 | 0.18452 | -0.054 | 6.22
19.5 | 1.175 | 0.1878 | -0.056 | 6.255
20 | 1.202 | 0.19094 | -0.057 | 6.294

## 152. Re 20M Mach 0.50 (2)
BIGFOIL.COM POLAR EXPORT
NACA65-609 a=0.2
NACA65-609 a=0.2 |  |  |  | Cl Max: | 1.4248 | at alpha= | 8 | deg
XFOIL ncrit=9 |  |  |  | L/D Max: | 195.537 | at alpha= | 3 | deg
Re: | 20000000 |  |  | Cd Min: | 0.27008 | at alpha= | -20 | deg
Mach: | 0.5 |  |  | Cl=0 at alpha= | -3.2947 | deg
|  |  |  | @ Cl=0.1, Cd= | 0.0057845
|  |  |  | @ Cl=0.4, Cd= | 0.004555
|  |  |  | @ Cl=0.6, Cd= | 0.0046899
alpha (deg) | Cl | Cd | Cm | Cl/Cd
-20 | -0.7536 | 0.27008 | 0.0675 | -2.7903
-19.5 | -0.7301 | 0.26183 | 0.062 | -2.7885
-19 | -0.7066 | 0.25292 | 0.0567 | -2.7938
-18.5 | -0.6827 | 0.2454 | 0.0513 | -2.782
-18 | -0.663 | 0.23844 | 0.0475 | -2.7806
-17.5 | -0.6392 | 0.23082 | 0.0423 | -2.7693
-17 | -0.6153 | 0.22306 | 0.0372 | -2.7585
-16.5 | -0.5917 | 0.21517 | 0.0322 | -2.7499
-16 | -0.5677 | 0.20717 | 0.0274 | -2.7403
-15.5 | -0.544 | 0.19913 | 0.0224 | -2.7319
-15 | -0.5208 | 0.19116 | 0.0176 | -2.7244
-14.5 | -0.4984 | 0.18296 | 0.0128 | -2.7241
-14 | -0.4755 | 0.17519 | 0.0081 | -2.7142
-13.5 | -0.4622 | 0.16316 | 0.0029 | -2.8328
-13 | -0.4391 | 0.15606 | -0.0017 | -2.8137
-12.5 | -0.4191 | 0.14796 | -0.0062 | -2.8325
-12 | -0.3972 | 0.14067 | -0.0107 | -2.8236
-10 | -0.3141 | 0.11292 | -0.0271 | -2.7816
-9.5 | -0.2962 | 0.10583 | -0.031 | -2.7988
-8 | -0.2677 | 0.0813 | -0.0435 | -3.2927
-7.5 | -0.257 | 0.07483 | -0.047 | -3.4345
-7 | -0.2528 | 0.06867 | -0.0498 | -3.6814
-6.5 | -0.2538 | 0.06246 | -0.0544 | -4.0634
-6 | -0.2333 | 0.05557 | -0.0605 | -4.1983
-5.5 | -0.2055 | 0.0484 | -0.0655 | -4.2459
-5 | -0.1645 | 0.04297 | -0.0686 | -3.8283
-4.5 | -0.1213 | 0.03576 | -0.0716 | -3.3921
-4 | -0.0745 | 0.02675 | -0.0732 | -2.785
-3.5 | -0.0248 | 0.01728 | -0.0726 | -1.4352
-3 | 0.0356 | 0.01283 | -0.0717 | 2.7747
-2.5 | 0.0901 | 0.00594 | -0.0702 | 15.1684
-2 | 0.1576 | 0.00488 | -0.0694 | 32.2951
-1.5 | 0.2275 | 0.00466 | -0.0691 | 48.8197
-1 | 0.2969 | 0.0046 | -0.0693 | 64.5435
-0.5 | 0.3658 | 0.00456 | -0.0695 | 80.2193
0 | 0.4341 | 0.00455 | -0.07 | 95.4066
0.5 | 0.5021 | 0.00458 | -0.0705 | 109.6288
1 | 0.57 | 0.00465 | -0.071 | 122.5806
1.5 | 0.6376 | 0.00474 | -0.0715 | 134.5148
2.5 | 0.7722 | 0.0049 | -0.0725 | 157.5918
3 | 0.8369 | 0.00428 | -0.073 | 195.5374
3.5 | 0.8981 | 0.00483 | -0.0724 | 185.942
4 | 0.9601 | 0.0055 | -0.0716 | 174.5636
4.5 | 1.0214 | 0.00621 | -0.0703 | 164.4767
5 | 1.0837 | 0.00678 | -0.0689 | 159.8378
5.5 | 1.1452 | 0.00717 | -0.0668 | 159.7211
6 | 1.2173 | 0.00761 | -0.0665 | 159.9606
6.5 | 1.2809 | 0.00826 | -0.0643 | 155.0726
7 | 1.3453 | 0.00887 | -0.0616 | 151.6685
7.5 | 1.404 | 0.00977 | -0.0574 | 143.7052
8 | 1.4248 | 0.01171 | -0.0472 | 121.6738
8.5 | 1.3986 | 0.01505 | -0.0331 | 92.9302
9 | 1.3695 | 0.02049 | -0.0228 | 66.8375
9.5 | 1.3435 | 0.02719 | -0.015 | 49.4115
10 | 1.318 | 0.03483 | -0.0102 | 37.8409
10.5 | 1.2827 | 0.04415 | -0.0084 | 29.0532
11 | 1.2481 | 0.05472 | -0.0099 | 22.8088
11.5 | 1.2108 | 0.06725 | -0.0147 | 18.0045
12 | 1.1764 | 0.08119 | -0.0221 | 14.4895
12.5 | 1.1445 | 0.09651 | -0.0316 | 11.8589
13 | 1.1171 | 0.11274 | -0.0423 | 9.9086