## index
index | Re | Mach | Datasource
1 | 50000 | 0 | JavaFoil+Calcfoil stall+Eppler ext transition
2 | 50000 | 0 | XFOIL ncrit=9
3 | 50000 | 0.1 | JavaFoil+Calcfoil stall+Eppler ext transition
4 | 50000 | 0.1 | XFOIL ncrit=9
5 | 50000 | 0.25 | JavaFoil+Calcfoil stall+Eppler ext transition
6 | 50000 | 0.25 | XFOIL ncrit=9
7 | 50000 | 0.5 | JavaFoil+Calcfoil stall+Eppler ext transition
8 | 50000 | 0.5 | XFOIL ncrit=9
9 | 100000 | 0 | JavaFoil+Calcfoil stall+Eppler ext transition
10 | 100000 | 0 | XFOIL ncrit=9
11 | 100000 | 0.1 | JavaFoil+Calcfoil stall+Eppler ext transition
12 | 100000 | 0.1 | XFOIL ncrit=9
13 | 100000 | 0.25 | JavaFoil+Calcfoil stall+Eppler ext transition
14 | 100000 | 0.25 | XFOIL ncrit=9
15 | 100000 | 0.5 | JavaFoil+Calcfoil stall+Eppler ext transition
16 | 100000 | 0.5 | XFOIL ncrit=9
17 | 250000 | 0 | JavaFoil+Calcfoil stall+Eppler ext transition
18 | 250000 | 0 | XFOIL ncrit=9
19 | 250000 | 0.1 | JavaFoil+Calcfoil stall+Eppler ext transition
20 | 250000 | 0.1 | XFOIL ncrit=9
21 | 250000 | 0.25 | JavaFoil+Calcfoil stall+Eppler ext transition
22 | 250000 | 0.25 | XFOIL ncrit=9
23 | 250000 | 0.5 | JavaFoil+Calcfoil stall+Eppler ext transition
24 | 250000 | 0.5 | XFOIL ncrit=9
25 | 500000 | 0 | JavaFoil+Calcfoil stall+Eppler ext transition
26 | 500000 | 0 | XFOIL ncrit=9
27 | 500000 | 0.1 | JavaFoil+Calcfoil stall+Eppler ext transition
28 | 500000 | 0.1 | XFOIL ncrit=9
29 | 500000 | 0.25 | JavaFoil+Calcfoil stall+Eppler ext transition
30 | 500000 | 0.25 | XFOIL ncrit=9
31 | 500000 | 0.5 | JavaFoil+Calcfoil stall+Eppler ext transition
32 | 500000 | 0.5 | XFOIL ncrit=9
33 | 750000 | 0 | JavaFoil+Calcfoil stall+Eppler ext transition
34 | 750000 | 0 | XFOIL ncrit=9
35 | 750000 | 0.1 | JavaFoil+Calcfoil stall+Eppler ext transition
36 | 750000 | 0.1 | XFOIL ncrit=9
37 | 750000 | 0.25 | JavaFoil+Calcfoil stall+Eppler ext transition
38 | 750000 | 0.25 | XFOIL ncrit=9
39 | 750000 | 0.5 | JavaFoil+Calcfoil stall+Eppler ext transition
40 | 750000 | 0.5 | XFOIL ncrit=9
41 | 1000000 | 0 | JavaFoil+Calcfoil stall+Eppler ext transition
42 | 1000000 | 0 | XFOIL ncrit=9
43 | 1000000 | 0.1 | JavaFoil+Calcfoil stall+Eppler ext transition
44 | 1000000 | 0.1 | XFOIL ncrit=9
45 | 1000000 | 0.25 | JavaFoil+Calcfoil stall+Eppler ext transition
46 | 1000000 | 0.25 | XFOIL ncrit=9
47 | 1000000 | 0.5 | JavaFoil+Calcfoil stall+Eppler ext transition
48 | 1000000 | 0.5 | XFOIL ncrit=9
49 | 2000000 | 0 | JavaFoil+Calcfoil stall+Eppler ext transition
50 | 2000000 | 0 | XFOIL ncrit=9
51 | 2000000 | 0.1 | JavaFoil+Calcfoil stall+Eppler ext transition
52 | 2000000 | 0.1 | XFOIL ncrit=9
53 | 2000000 | 0.25 | JavaFoil+Calcfoil stall+Eppler ext transition
54 | 2000000 | 0.25 | XFOIL ncrit=9
55 | 2000000 | 0.5 | JavaFoil+Calcfoil stall+Eppler ext transition
56 | 2000000 | 0.5 | XFOIL ncrit=9
57 | 3000000 | 0 | JavaFoil+Calcfoil stall+Eppler ext transition
58 | 3000000 | 0 | XFOIL ncrit=9
59 | 3000000 | 0.1 | JavaFoil+Calcfoil stall+Eppler ext transition
60 | 3000000 | 0.1 | XFOIL ncrit=9
61 | 3000000 | 0.25 | JavaFoil+Calcfoil stall+Eppler ext transition
62 | 3000000 | 0.25 | XFOIL ncrit=9
63 | 3000000 | 0.5 | JavaFoil+Calcfoil stall+Eppler ext transition
64 | 3000000 | 0.5 | XFOIL ncrit=9
65 | 4000000 | 0 | JavaFoil+Calcfoil stall+Eppler ext transition
66 | 4000000 | 0 | XFOIL ncrit=9
67 | 4000000 | 0.1 | JavaFoil+Calcfoil stall+Eppler ext transition
68 | 4000000 | 0.1 | XFOIL ncrit=9
69 | 4000000 | 0.25 | JavaFoil+Calcfoil stall+Eppler ext transition
70 | 4000000 | 0.25 | XFOIL ncrit=9
71 | 4000000 | 0.5 | JavaFoil+Calcfoil stall+Eppler ext transition
72 | 4000000 | 0.5 | XFOIL ncrit=9
73 | 5000000 | 0 | JavaFoil+Calcfoil stall+Eppler ext transition
74 | 5000000 | 0 | XFOIL ncrit=9
75 | 5000000 | 0.1 | JavaFoil+Calcfoil stall+Eppler ext transition
76 | 5000000 | 0.1 | XFOIL ncrit=9
77 | 5000000 | 0.25 | JavaFoil+Calcfoil stall+Eppler ext transition
78 | 5000000 | 0.25 | XFOIL ncrit=9
79 | 5000000 | 0.5 | JavaFoil+Calcfoil stall+Eppler ext transition
80 | 5000000 | 0.5 | XFOIL ncrit=9
81 | 6000000 | 0 | JavaFoil+Calcfoil stall+Eppler ext transition
82 | 6000000 | 0 | XFOIL ncrit=9
83 | 6000000 | 0.1 | JavaFoil+Calcfoil stall+Eppler ext transition
84 | 6000000 | 0.1 | XFOIL ncrit=9
85 | 6000000 | 0.25 | JavaFoil+Calcfoil stall+Eppler ext transition
86 | 6000000 | 0.25 | XFOIL ncrit=9
87 | 6000000 | 0.5 | JavaFoil+Calcfoil stall+Eppler ext transition
88 | 6000000 | 0.5 | XFOIL ncrit=9
89 | 7000000 | 0 | JavaFoil+Calcfoil stall+Eppler ext transition
90 | 7000000 | 0 | XFOIL ncrit=9
91 | 7000000 | 0.1 | JavaFoil+Calcfoil stall+Eppler ext transition
92 | 7000000 | 0.1 | XFOIL ncrit=9
93 | 7000000 | 0.25 | JavaFoil+Calcfoil stall+Eppler ext transition
94 | 7000000 | 0.25 | XFOIL ncrit=9
95 | 7000000 | 0.5 | JavaFoil+Calcfoil stall+Eppler ext transition
96 | 7000000 | 0.5 | XFOIL ncrit=9
97 | 8000000 | 0 | JavaFoil+Calcfoil stall+Eppler ext transition
98 | 8000000 | 0 | XFOIL ncrit=9
99 | 8000000 | 0.1 | JavaFoil+Calcfoil stall+Eppler ext transition
100 | 8000000 | 0.1 | XFOIL ncrit=9
101 | 8000000 | 0.25 | JavaFoil+Calcfoil stall+Eppler ext transition
102 | 8000000 | 0.25 | XFOIL ncrit=9
103 | 8000000 | 0.5 | JavaFoil+Calcfoil stall+Eppler ext transition
104 | 8000000 | 0.5 | XFOIL ncrit=9
105 | 10000000 | 0 | JavaFoil+Calcfoil stall+Eppler ext transition
106 | 10000000 | 0 | XFOIL ncrit=9
107 | 10000000 | 0.1 | JavaFoil+Calcfoil stall+Eppler ext transition
108 | 10000000 | 0.1 | XFOIL ncrit=9
109 | 10000000 | 0.25 | JavaFoil+Calcfoil stall+Eppler ext transition
110 | 10000000 | 0.25 | XFOIL ncrit=9
111 | 10000000 | 0.5 | JavaFoil+Calcfoil stall+Eppler ext transition
112 | 10000000 | 0.5 | XFOIL ncrit=9
113 | 12000000 | 0 | JavaFoil+Calcfoil stall+Eppler ext transition
114 | 12000000 | 0 | XFOIL ncrit=9
115 | 12000000 | 0.1 | JavaFoil+Calcfoil stall+Eppler ext transition
116 | 12000000 | 0.1 | XFOIL ncrit=9
117 | 12000000 | 0.25 | JavaFoil+Calcfoil stall+Eppler ext transition
118 | 12000000 | 0.25 | XFOIL ncrit=9
119 | 12000000 | 0.5 | JavaFoil+Calcfoil stall+Eppler ext transition
120 | 12000000 | 0.5 | XFOIL ncrit=9
121 | 14000000 | 0 | JavaFoil+Calcfoil stall+Eppler ext transition
122 | 14000000 | 0 | XFOIL ncrit=9
123 | 14000000 | 0.1 | JavaFoil+Calcfoil stall+Eppler ext transition
124 | 14000000 | 0.1 | XFOIL ncrit=9
125 | 14000000 | 0.25 | JavaFoil+Calcfoil stall+Eppler ext transition
126 | 14000000 | 0.25 | XFOIL ncrit=9
127 | 14000000 | 0.5 | JavaFoil+Calcfoil stall+Eppler ext transition
128 | 14000000 | 0.5 | XFOIL ncrit=9
129 | 16000000 | 0 | JavaFoil+Calcfoil stall+Eppler ext transition
130 | 16000000 | 0 | XFOIL ncrit=9
131 | 16000000 | 0.1 | JavaFoil+Calcfoil stall+Eppler ext transition
132 | 16000000 | 0.1 | XFOIL ncrit=9
133 | 16000000 | 0.25 | JavaFoil+Calcfoil stall+Eppler ext transition
134 | 16000000 | 0.25 | XFOIL ncrit=9
135 | 16000000 | 0.5 | JavaFoil+Calcfoil stall+Eppler ext transition
136 | 16000000 | 0.5 | XFOIL ncrit=9
137 | 18000000 | 0 | JavaFoil+Calcfoil stall+Eppler ext transition
138 | 18000000 | 0 | XFOIL ncrit=9
139 | 18000000 | 0.1 | JavaFoil+Calcfoil stall+Eppler ext transition
140 | 18000000 | 0.1 | XFOIL ncrit=9
141 | 18000000 | 0.25 | JavaFoil+Calcfoil stall+Eppler ext transition
142 | 18000000 | 0.25 | XFOIL ncrit=9
143 | 18000000 | 0.5 | JavaFoil+Calcfoil stall+Eppler ext transition
144 | 18000000 | 0.5 | XFOIL ncrit=9
145 | 20000000 | 0 | JavaFoil+Calcfoil stall+Eppler ext transition
146 | 20000000 | 0 | XFOIL ncrit=9
147 | 20000000 | 0.1 | JavaFoil+Calcfoil stall+Eppler ext transition
148 | 20000000 | 0.1 | XFOIL ncrit=9
149 | 20000000 | 0.25 | JavaFoil+Calcfoil stall+Eppler ext transition
150 | 20000000 | 0.25 | XFOIL ncrit=9
151 | 20000000 | 0.5 | JavaFoil+Calcfoil stall+Eppler ext transition
152 | 20000000 | 0.5 | XFOIL ncrit=9

## 1. Re 50k Mach 0.00 (1)
BIGFOIL.COM POLAR EXPORT
JH35
JH35 |  |  |  | Cl Max: | 1.016 | at alpha= | 7 | deg
JavaFoil+Calcfoil stall+Eppler ext transition |  |  |  | L/D Max: | 38.452 | at alpha= | 6.5 | deg
Re: | 50000 |  |  | Cd Min: | 0.01726 | at alpha= | 0 | deg
Mach: | 0 |  |  | Cl=0 at alpha= | -2.181 | deg
|  |  |  | @ Cl=0.1, Cd= | 0.018068
|  |  |  | @ Cl=0.4, Cd= | 0.017875
|  |  |  | @ Cl=0.6, Cd= | 0.019247
alpha (deg) | Cl | Cd | Cm | Cl/Cd
-15.5 | -0.365 | 0.30343 | -0.014 | -1.201
-15 | -0.381 | 0.27837 | -0.014 | -1.369
-14.5 | -0.398 | 0.26193 | -0.014 | -1.518
-14 | -0.414 | 0.2385 | -0.014 | -1.736
-13.5 | -0.43 | 0.23468 | -0.014 | -1.831
-13 | -0.443 | 0.21475 | -0.014 | -2.064
-12.5 | -0.456 | 0.20217 | -0.014 | -2.254
-12 | -0.466 | 0.18658 | -0.014 | -2.499
-11.5 | -0.475 | 0.16474 | -0.014 | -2.881
-11 | -0.481 | 0.14856 | -0.014 | -3.235
-10.5 | -0.483 | 0.13783 | -0.014 | -3.507
-10 | -0.483 | 0.12189 | -0.014 | -3.961
-9.5 | -0.478 | 0.11084 | -0.014 | -4.315
-9 | -0.47 | 0.10036 | -0.014 | -4.68
-8.5 | -0.457 | 0.0922 | -0.014 | -4.954
-8 | -0.439 | 0.08426 | -0.014 | -5.215
-7.5 | -0.418 | 0.07616 | -0.014 | -5.483
-7 | -0.392 | 0.06944 | -0.014 | -5.64
-6.5 | -0.362 | 0.06375 | -0.014 | -5.673
-6 | -0.328 | 0.05879 | -0.015 | -5.58
-5.5 | -0.291 | 0.05422 | -0.015 | -5.365
-5 | -0.251 | 0.05047 | -0.015 | -4.976
-4.5 | -0.209 | 0.04711 | -0.015 | -4.443
-4 | -0.166 | 0.04462 | -0.016 | -3.718
-3.5 | -0.121 | 0.04234 | -0.016 | -2.865
-3 | -0.076 | 0.0405 | -0.017 | -1.871
-2.5 | -0.037 | 0.01812 | -0.044 | -2.035
-2 | 0.021 | 0.0182 | -0.044 | 1.169
-1.5 | 0.08 | 0.01804 | -0.045 | 4.419
-1 | 0.138 | 0.01812 | -0.045 | 7.631
-0.5 | 0.197 | 0.01792 | -0.045 | 10.983
0 | 0.255 | 0.01726 | -0.045 | 14.787
0.5 | 0.314 | 0.01748 | -0.045 | 17.941
1 | 0.372 | 0.01774 | -0.045 | 20.964
1.5 | 0.43 | 0.01802 | -0.045 | 23.867
2 | 0.488 | 0.01841 | -0.045 | 26.517
2.5 | 0.546 | 0.0188 | -0.045 | 29.042
3 | 0.604 | 0.01928 | -0.045 | 31.32
3.5 | 0.661 | 0.01983 | -0.045 | 33.347
4 | 0.718 | 0.02052 | -0.045 | 35.001
4.5 | 0.775 | 0.02143 | -0.045 | 36.162
5 | 0.831 | 0.02278 | -0.045 | 36.459
5.5 | 0.884 | 0.02376 | -0.045 | 37.217
6 | 0.935 | 0.02503 | -0.045 | 37.351
6.5 | 0.983 | 0.02555 | -0.045 | 38.452
7 | 1.016 | 0.02655 | -0.045 | 38.252
7.5 | 0.854 | 0.05863 | -0.015 | 14.575
8 | 0.883 | 0.06311 | -0.014 | 13.991
8.5 | 0.907 | 0.06896 | -0.014 | 13.157
9 | 0.927 | 0.07489 | -0.014 | 12.377
9.5 | 0.939 | 0.08083 | -0.013 | 11.615
10 | 0.945 | 0.08917 | -0.013 | 10.598
10.5 | 0.945 | 0.09768 | -0.013 | 9.678
11 | 0.94 | 0.10693 | -0.013 | 8.789
11.5 | 0.929 | 0.11721 | -0.012 | 7.924
12 | 0.913 | 0.12789 | -0.012 | 7.137

## 2. Re 50k Mach 0.00 (2)
BIGFOIL.COM POLAR EXPORT
JH35
JH35 |  |  |  | Cl Max: | 1.1423 | at alpha= | 9.5 | deg
XFOIL ncrit=9 |  |  |  | L/D Max: | 32.1115 | at alpha= | 6 | deg
Re: | 50000 |  |  | Cd Min: | 0.01496 | at alpha= | -1.5 | deg
Mach: | 0 |  |  | Cl=0 at alpha= | -1.4511 | deg
|  |  |  | @ Cl=0.1, Cd= | 0.01632
|  |  |  | @ Cl=0.4, Cd= | 0.02055
|  |  |  | @ Cl=0.6, Cd= | 0.022468
alpha (deg) | Cl | Cd | Cm | Cl/Cd
-20 | -0.8308 | 0.2646 | 0.0862 | -3.1398
-19.5 | -0.8138 | 0.25936 | 0.0815 | -3.1377
-19 | -0.8014 | 0.25863 | 0.075 | -3.0986
-18.5 | -0.7844 | 0.25083 | 0.071 | -3.1272
-18 | -0.7612 | 0.23949 | 0.0696 | -3.1784
-17.5 | -0.744 | 0.23342 | 0.0658 | -3.1874
-17 | -0.7352 | 0.23272 | 0.0594 | -3.1592
-16.5 | -0.7125 | 0.2211 | 0.0576 | -3.2225
-16 | -0.6936 | 0.21368 | 0.0549 | -3.246
-15.5 | -0.6828 | 0.20992 | 0.0499 | -3.2527
-15 | -0.6683 | 0.20261 | 0.0464 | -3.2985
-14.5 | -0.647 | 0.19385 | 0.0449 | -3.3376
-14 | -0.6434 | 0.19124 | 0.0396 | -3.3644
-13.5 | -0.6202 | 0.18056 | 0.0385 | -3.4349
-13 | -0.6111 | 0.17536 | 0.035 | -3.4848
-12.5 | -0.5942 | 0.16691 | 0.0332 | -3.56
-12 | -0.595 | 0.16343 | 0.0288 | -3.6407
-11 | -0.5729 | 0.14839 | 0.0242 | -3.8608
-10.5 | -0.5584 | 0.14098 | 0.0228 | -3.9608
-10 | -0.5402 | 0.13242 | 0.0219 | -4.0794
-9.5 | -0.5319 | 0.12546 | 0.0198 | -4.2396
-9 | -0.5254 | 0.1188 | 0.0175 | -4.4226
-8.5 | -0.5123 | 0.11173 | 0.0166 | -4.5852
-8 | -0.5085 | 0.10579 | 0.0145 | -4.8067
-7.5 | -0.503 | 0.09911 | 0.0127 | -5.0752
-7 | -0.4857 | 0.09192 | 0.0129 | -5.2839
-6.5 | -0.4745 | 0.08506 | 0.0116 | -5.5784
-6 | -0.4577 | 0.07827 | 0.0108 | -5.8477
-5.5 | -0.4184 | 0.05897 | -0.0306 | -7.0951
-5 | -0.3597 | 0.04223 | -0.0438 | -8.5176
-4.5 | -0.3038 | 0.03335 | -0.0471 | -9.1094
-4 | -0.2485 | 0.02788 | -0.0474 | -8.9132
-3.5 | -0.1936 | 0.02383 | -0.0466 | -8.1242
-3 | -0.143 | 0.02065 | -0.0449 | -6.9249
-2.5 | -0.0994 | 0.01774 | -0.0412 | -5.6032
-2 | -0.0786 | 0.01542 | -0.0301 | -5.0973
-1.5 | -0.0046 | 0.01496 | -0.036 | -0.30749
-1 | 0.0424 | 0.01533 | -0.0361 | 2.7658
-0.5 | 0.087 | 0.01599 | -0.0364 | 5.4409
0 | 0.1288 | 0.01705 | -0.0373 | 7.5543
0.5 | 0.1678 | 0.01858 | -0.0389 | 9.0312
1 | 0.3019 | 0.02001 | -0.0564 | 15.0875
1.5 | 0.4235 | 0.02068 | -0.0689 | 20.4787
2 | 0.5017 | 0.02131 | -0.0717 | 23.5429
2.5 | 0.5625 | 0.02196 | -0.0704 | 25.6148
3 | 0.6142 | 0.02266 | -0.0671 | 27.105
3.5 | 0.6615 | 0.02354 | -0.0635 | 28.1011
4 | 0.7083 | 0.02432 | -0.0593 | 29.1242
4.5 | 0.7544 | 0.02504 | -0.0549 | 30.1278
5 | 0.8004 | 0.02574 | -0.0505 | 31.0956
5.5 | 0.847 | 0.02652 | -0.0462 | 31.9382
6 | 0.8927 | 0.0278 | -0.0427 | 32.1115
6.5 | 0.9387 | 0.02962 | -0.0397 | 31.6914
7 | 0.9851 | 0.03209 | -0.0374 | 30.698
7.5 | 1.0296 | 0.03542 | -0.0355 | 29.0683
8 | 1.0709 | 0.03957 | -0.0336 | 27.0634
8.5 | 1.1057 | 0.045 | -0.0316 | 24.5711
9 | 1.1362 | 0.05115 | -0.0294 | 22.2131
9.5 | 1.1423 | 0.06034 | -0.0276 | 18.9311
10 | 1.1252 | 0.07073 | -0.0269 | 15.9084
10.5 | 1.0981 | 0.08246 | -0.0279 | 13.3168
12 | 0.6691 | 0.14658 | -0.0633 | 4.5647
12.5 | 0.6979 | 0.1566 | -0.0632 | 4.4566
13 | 0.6832 | 0.15983 | -0.0632 | 4.2745
13.5 | 0.6707 | 0.16277 | -0.0638 | 4.1205
14 | 0.6721 | 0.16824 | -0.0647 | 3.9949
14.5 | 0.6731 | 0.17312 | -0.0657 | 3.8881

## 3. Re 50k Mach 0.10 (1)
BIGFOIL.COM POLAR EXPORT
JH35
JH35 |  |  |  | Cl Max: | 1.017 | at alpha= | 7 | deg
JavaFoil+Calcfoil stall+Eppler ext transition |  |  |  | L/D Max: | 38.302 | at alpha= | 6.5 | deg
Re: | 50000 |  |  | Cd Min: | 0.01728 | at alpha= | 0 | deg
Mach: | 0.1 |  |  | Cl=0 at alpha= | -2.181 | deg
|  |  |  | @ Cl=0.1, Cd= | 0.01809
|  |  |  | @ Cl=0.4, Cd= | 0.017896
|  |  |  | @ Cl=0.6, Cd= | 0.019271
alpha (deg) | Cl | Cd | Cm | Cl/Cd
-15 | -0.34 | 0.30896 | -0.014 | -1.102
-14.5 | -0.359 | 0.27636 | -0.014 | -1.3
-14 | -0.378 | 0.25782 | -0.014 | -1.467
-13.5 | -0.397 | 0.23083 | -0.014 | -1.719
-13 | -0.413 | 0.22071 | -0.014 | -1.873
-12.5 | -0.429 | 0.21535 | -0.014 | -1.991
-12 | -0.442 | 0.19225 | -0.014 | -2.301
-11.5 | -0.454 | 0.1786 | -0.014 | -2.542
-11 | -0.463 | 0.16082 | -0.014 | -2.879
-10.5 | -0.469 | 0.14226 | -0.014 | -3.296
-10 | -0.471 | 0.12636 | -0.014 | -3.729
-9.5 | -0.469 | 0.11557 | -0.014 | -4.061
-9 | -0.463 | 0.10116 | -0.014 | -4.577
-8.5 | -0.452 | 0.09452 | -0.014 | -4.783
-8 | -0.436 | 0.08574 | -0.014 | -5.09
-7.5 | -0.416 | 0.0773 | -0.014 | -5.381
-7 | -0.391 | 0.07121 | -0.014 | -5.49
-6.5 | -0.362 | 0.06475 | -0.014 | -5.586
-6 | -0.329 | 0.05959 | -0.015 | -5.514
-5.5 | -0.292 | 0.05488 | -0.015 | -5.315
-5 | -0.252 | 0.05088 | -0.015 | -4.952
-4.5 | -0.21 | 0.04738 | -0.016 | -4.435
-4 | -0.167 | 0.04459 | -0.016 | -3.737
-3.5 | -0.122 | 0.04245 | -0.016 | -2.87
-3 | -0.076 | 0.04058 | -0.017 | -1.876
-2.5 | -0.037 | 0.01814 | -0.045 | -2.043
-2 | 0.021 | 0.01822 | -0.045 | 1.174
-1.5 | 0.08 | 0.01806 | -0.045 | 4.436
-1 | 0.139 | 0.01815 | -0.045 | 7.657
-0.5 | 0.198 | 0.01793 | -0.045 | 11.027
0 | 0.257 | 0.01728 | -0.045 | 14.843
0.5 | 0.315 | 0.01751 | -0.045 | 18.005
1 | 0.374 | 0.01777 | -0.045 | 21.035
1.5 | 0.432 | 0.01805 | -0.045 | 23.947
2 | 0.491 | 0.01844 | -0.045 | 26.603
2.5 | 0.549 | 0.01884 | -0.045 | 29.121
3 | 0.607 | 0.01933 | -0.045 | 31.389
3.5 | 0.664 | 0.01988 | -0.045 | 33.418
4 | 0.722 | 0.02059 | -0.045 | 35.057
4.5 | 0.779 | 0.0215 | -0.045 | 36.209
5 | 0.835 | 0.02289 | -0.045 | 36.464
5.5 | 0.888 | 0.02389 | -0.045 | 37.187
6 | 0.939 | 0.02522 | -0.045 | 37.236
6.5 | 0.987 | 0.02576 | -0.046 | 38.302
7 | 1.017 | 0.02677 | -0.045 | 37.975
7.5 | 0.857 | 0.05879 | -0.015 | 14.58
8 | 0.885 | 0.06383 | -0.014 | 13.867
8.5 | 0.909 | 0.06943 | -0.014 | 13.086
9 | 0.927 | 0.07582 | -0.014 | 12.224
9.5 | 0.937 | 0.08271 | -0.013 | 11.33
10 | 0.941 | 0.08893 | -0.013 | 10.581
10.5 | 0.938 | 0.09888 | -0.013 | 9.49
11 | 0.93 | 0.10733 | -0.013 | 8.662
11.5 | 0.915 | 0.12045 | -0.012 | 7.597
12 | 0.895 | 0.13014 | -0.012 | 6.878

## 4. Re 50k Mach 0.10 (2)
BIGFOIL.COM POLAR EXPORT
JH35
JH35 |  |  |  | Cl Max: | 1.1385 | at alpha= | 9.5 | deg
XFOIL ncrit=9 |  |  |  | L/D Max: | 31.9594 | at alpha= | 6 | deg
Re: | 50000 |  |  | Cd Min: | 0.015 | at alpha= | -1.5 | deg
Mach: | 0.1 |  |  | Cl=0 at alpha= | -1.4376 | deg
|  |  |  | @ Cl=0.1, Cd= | 0.01642
|  |  |  | @ Cl=0.4, Cd= | 0.020624
|  |  |  | @ Cl=0.6, Cd= | 0.022591
alpha (deg) | Cl | Cd | Cm | Cl/Cd
-20 | -0.8336 | 0.26547 | 0.0868 | -3.1401
-19.5 | -0.8166 | 0.2605 | 0.0818 | -3.1347
-19 | -0.805 | 0.2605 | 0.0752 | -3.0902
-18.5 | -0.7845 | 0.24953 | 0.0722 | -3.1439
-18 | -0.7631 | 0.24009 | 0.0701 | -3.1784
-17.5 | -0.7461 | 0.23423 | 0.0661 | -3.1853
-17 | -0.7385 | 0.23442 | 0.0594 | -3.1503
-16.5 | -0.7133 | 0.22129 | 0.0582 | -3.2234
-16 | -0.695 | 0.21425 | 0.0552 | -3.2439
-15.5 | -0.6855 | 0.21123 | 0.0499 | -3.2453
-15 | -0.6669 | 0.20213 | 0.0472 | -3.2994
-14.5 | -0.6478 | 0.19436 | 0.0451 | -3.333
-14 | -0.6463 | 0.19257 | 0.0394 | -3.3562
-13.5 | -0.6197 | 0.18082 | 0.0388 | -3.4272
-13 | -0.6134 | 0.17644 | 0.0348 | -3.4765
-12.5 | -0.5933 | 0.16719 | 0.0335 | -3.5487
-12 | -0.5979 | 0.16459 | 0.0284 | -3.6327
-11.5 | -0.5704 | 0.15368 | 0.0285 | -3.7116
-11 | -0.5654 | 0.14739 | 0.0253 | -3.8361
-10.5 | -0.561 | 0.14198 | 0.0223 | -3.9513
-10 | -0.54 | 0.13289 | 0.0219 | -4.0635
-9.5 | -0.5298 | 0.1257 | 0.02 | -4.2148
-9 | -0.5214 | 0.11886 | 0.018 | -4.3867
-8.5 | -0.5108 | 0.11209 | 0.0167 | -4.5571
-8 | -0.5112 | 0.10659 | 0.014 | -4.7959
-7 | -0.4867 | 0.09248 | 0.0127 | -5.2628
-6.5 | -0.4725 | 0.08533 | 0.012 | -5.5373
-6 | -0.4569 | 0.07863 | 0.0111 | -5.8108
-5.5 | -0.4195 | 0.05956 | -0.0304 | -7.0433
-5 | -0.3619 | 0.04293 | -0.0435 | -8.43
-4.5 | -0.3064 | 0.0339 | -0.0471 | -9.0383
-4 | -0.2508 | 0.02825 | -0.0476 | -8.8779
-3.5 | -0.1958 | 0.0241 | -0.0469 | -8.1245
-3 | -0.1447 | 0.02089 | -0.0452 | -6.9268
-2.5 | -0.0996 | 0.01793 | -0.0417 | -5.5549
-2 | -0.0776 | 0.01566 | -0.0313 | -4.9553
-1.5 | -0.0059 | 0.015 | -0.036 | -0.39333
-1 | 0.0414 | 0.01538 | -0.0362 | 2.6918
-0.5 | 0.0862 | 0.01606 | -0.0366 | 5.3674
0 | 0.128 | 0.01715 | -0.0375 | 7.4636
0.5 | 0.1728 | 0.01871 | -0.0402 | 9.2357
1 | 0.3093 | 0.02008 | -0.0579 | 15.4034
1.5 | 0.4261 | 0.02078 | -0.0693 | 20.5053
2 | 0.5052 | 0.02137 | -0.0719 | 23.6406
2.5 | 0.566 | 0.02199 | -0.0704 | 25.739
3 | 0.6158 | 0.02287 | -0.0672 | 26.9261
3.5 | 0.6641 | 0.0237 | -0.0635 | 28.0211
4.5 | 0.7579 | 0.02514 | -0.0546 | 30.1472
5 | 0.8045 | 0.02583 | -0.0501 | 31.146
5.5 | 0.8506 | 0.02683 | -0.0462 | 31.7033
6 | 0.8971 | 0.02807 | -0.0425 | 31.9594
6.5 | 0.9433 | 0.03 | -0.0396 | 31.4433
7 | 0.9899 | 0.03262 | -0.0372 | 30.3464
7.5 | 1.0358 | 0.03585 | -0.0352 | 28.8926
8 | 1.074 | 0.04053 | -0.0333 | 26.4989
8.5 | 1.1071 | 0.04622 | -0.0312 | 23.9528
9 | 1.1346 | 0.05278 | -0.0291 | 21.4968
9.5 | 1.1385 | 0.06212 | -0.0274 | 18.3274
10 | 1.0977 | 0.07535 | -0.0287 | 14.568
10.5 | 1.0516 | 0.0892 | -0.033 | 11.7892
11.5 | 0.859 | 0.15137 | -0.0868 | 5.6748
12 | 0.8767 | 0.16096 | -0.0872 | 5.4467
12.5 | 0.8717 | 0.16759 | -0.0897 | 5.2014
13 | 0.88 | 0.17539 | -0.0915 | 5.0174
13.5 | 0.908 | 0.18668 | -0.0914 | 4.8639
14 | 0.9064 | 0.1925 | -0.0949 | 4.7086
14.5 | 0.9163 | 0.2002 | -0.0977 | 4.5769

## 5. Re 50k Mach 0.25 (1)
BIGFOIL.COM POLAR EXPORT
JH35
JH35 |  |  |  | Cl Max: | 0.999 | at alpha= | 6.5 | deg
JavaFoil+Calcfoil stall+Eppler ext transition |  |  |  | L/D Max: | 37.773 | at alpha= | 6.5 | deg
Re: | 50000 |  |  | Cd Min: | 0.01737 | at alpha= | 0 | deg
Mach: | 0.25 |  |  | Cl=0 at alpha= | -2.1833 | deg
|  |  |  | @ Cl=0.1, Cd= | 0.018202
|  |  |  | @ Cl=0.4, Cd= | 0.017981
|  |  |  | @ Cl=0.6, Cd= | 0.019392
alpha (deg) | Cl | Cd | Cm | Cl/Cd
-13.5 | -0.064 | 0.31748 | -0.016 | -0.201
-13 | -0.061 | 0.28136 | -0.015 | -0.217
-12.5 | -0.158 | 0.30501 | -0.015 | -0.519
-12 | -0.215 | 0.26401 | -0.015 | -0.815
-11.5 | -0.262 | 0.22676 | -0.015 | -1.157
-11 | -0.303 | 0.19329 | -0.015 | -1.569
-10.5 | -0.338 | 0.17779 | -0.014 | -1.903
-10 | -0.367 | 0.15885 | -0.014 | -2.312
-9.5 | -0.389 | 0.14844 | -0.014 | -2.622
-9 | -0.404 | 0.12875 | -0.014 | -3.136
-8.5 | -0.41 | 0.11378 | -0.014 | -3.607
-8 | -0.409 | 0.09693 | -0.014 | -4.219
-7.5 | -0.4 | 0.08514 | -0.015 | -4.694
-7 | -0.383 | 0.0775 | -0.015 | -4.94
-6.5 | -0.359 | 0.06874 | -0.015 | -5.228
-6 | -0.33 | 0.06216 | -0.015 | -5.308
-5.5 | -0.295 | 0.05729 | -0.015 | -5.152
-5 | -0.256 | 0.05259 | -0.015 | -4.872
-4.5 | -0.214 | 0.04844 | -0.016 | -4.427
-4 | -0.17 | 0.04545 | -0.016 | -3.751
-3.5 | -0.125 | 0.04309 | -0.016 | -2.898
-3 | -0.078 | 0.04093 | -0.017 | -1.908
-2.5 | -0.038 | 0.01825 | -0.046 | -2.085
-2 | 0.022 | 0.01838 | -0.046 | 1.195
-1.5 | 0.082 | 0.01817 | -0.046 | 4.53
-1 | 0.143 | 0.01828 | -0.046 | 7.81
-0.5 | 0.203 | 0.01815 | -0.046 | 11.2
0 | 0.264 | 0.01737 | -0.046 | 15.176
0.5 | 0.324 | 0.01763 | -0.046 | 18.368
1 | 0.384 | 0.01789 | -0.046 | 21.464
1.5 | 0.444 | 0.01823 | -0.046 | 24.359
2 | 0.504 | 0.01861 | -0.046 | 27.077
2.5 | 0.564 | 0.01905 | -0.046 | 29.598
3 | 0.623 | 0.01961 | -0.046 | 31.788
3.5 | 0.683 | 0.02019 | -0.046 | 33.806
4 | 0.741 | 0.0211 | -0.046 | 35.131
4.5 | 0.8 | 0.022 | -0.047 | 36.349
5 | 0.857 | 0.02346 | -0.047 | 36.514
5.5 | 0.911 | 0.02467 | -0.047 | 36.939
6 | 0.949 | 0.02588 | -0.046 | 36.682
6.5 | 0.999 | 0.02645 | -0.046 | 37.773
7 | 0.842 | 0.05584 | -0.015 | 15.07
7.5 | 0.87 | 0.06081 | -0.015 | 14.314
8 | 0.894 | 0.06604 | -0.014 | 13.531
8.5 | 0.91 | 0.07285 | -0.014 | 12.497
9 | 0.919 | 0.07964 | -0.014 | 11.54
9.5 | 0.915 | 0.08926 | -0.013 | 10.255
10 | 0.901 | 0.09976 | -0.013 | 9.034
10.5 | 0.876 | 0.10973 | -0.013 | 7.985
11 | 0.84 | 0.12257 | -0.013 | 6.856
11.5 | 0.794 | 0.14113 | -0.013 | 5.626

## 6. Re 50k Mach 0.25 (2)
BIGFOIL.COM POLAR EXPORT
JH35
JH35 |  |  |  | Cl Max: | 1.1183 | at alpha= | 8.5 | deg
XFOIL ncrit=9 |  |  |  | L/D Max: | 31.1305 | at alpha= | 5.5 | deg
Re: | 50000 |  |  | Cd Min: | 0.01522 | at alpha= | -1.5 | deg
Mach: | 0.25 |  |  | Cl=0 at alpha= | -1.3581 | deg
|  |  |  | @ Cl=0.1, Cd= | 0.017035
|  |  |  | @ Cl=0.4, Cd= | 0.020854
|  |  |  | @ Cl=0.6, Cd= | 0.023062
alpha (deg) | Cl | Cd | Cm | Cl/Cd
-20 | -0.8499 | 0.27089 | 0.0895 | -3.1374
-19.5 | -0.8345 | 0.26889 | 0.0832 | -3.1035
-18.5 | -0.7942 | 0.25079 | 0.0764 | -3.1668
-18 | -0.775 | 0.24392 | 0.0726 | -3.1773
-17.5 | -0.7604 | 0.24068 | 0.0669 | -3.1594
-17 | -0.744 | 0.23397 | 0.0625 | -3.1799
-16.5 | -0.7205 | 0.2238 | 0.0607 | -3.2194
-16 | -0.7046 | 0.21834 | 0.0563 | -3.2271
-15.5 | -0.7029 | 0.21965 | 0.0494 | -3.2001
-15 | -0.6688 | 0.20346 | 0.0496 | -3.2871
-14.5 | -0.656 | 0.19846 | 0.0453 | -3.3055
-14 | -0.6425 | 0.19162 | 0.0416 | -3.353
-13.5 | -0.6216 | 0.18315 | 0.0398 | -3.3939
-13 | -0.6296 | 0.18332 | 0.0335 | -3.4344
-12.5 | -0.5956 | 0.17 | 0.0338 | -3.5035
-12 | -0.5819 | 0.16246 | 0.0313 | -3.5818
-11.5 | -0.5797 | 0.15824 | 0.0274 | -3.6634
-11 | -0.5558 | 0.14829 | 0.0268 | -3.7481
-10.5 | -0.5509 | 0.1421 | 0.0236 | -3.8768
-10 | -0.551 | 0.13745 | 0.0202 | -4.0087
-9.5 | -0.5308 | 0.12856 | 0.0195 | -4.1288
-9 | -0.5206 | 0.12154 | 0.0178 | -4.2834
-8.5 | -0.5201 | 0.11596 | 0.0151 | -4.4852
-8 | -0.4953 | 0.10684 | 0.0157 | -4.6359
-7.5 | -0.4844 | 0.10017 | 0.0146 | -4.8358
-7 | -0.4847 | 0.09433 | 0.0124 | -5.1383
-6.5 | -0.4699 | 0.08744 | 0.0122 | -5.374
-6 | -0.4595 | 0.08091 | 0.0104 | -5.6791
-5.5 | -0.4224 | 0.06134 | -0.0301 | -6.8862
-5 | -0.3725 | 0.04649 | -0.0423 | -8.0125
-4.5 | -0.3203 | 0.03715 | -0.0465 | -8.6218
-4 | -0.263 | 0.03019 | -0.0485 | -8.7115
-3.5 | -0.2064 | 0.02555 | -0.0482 | -8.0783
-3 | -0.1525 | 0.02202 | -0.0467 | -6.9255
-2.5 | -0.1032 | 0.01902 | -0.0441 | -5.4259
-2 | -0.0692 | 0.01671 | -0.0371 | -4.1412
-1.5 | -0.0141 | 0.01522 | -0.0359 | -0.92641
-1 | 0.0356 | 0.01567 | -0.0368 | 2.2719
-0.5 | 0.0811 | 0.01648 | -0.0374 | 4.9211
0 | 0.1233 | 0.01772 | -0.0386 | 6.9582
0.5 | 0.2099 | 0.01935 | -0.0484 | 10.8475
1 | 0.3441 | 0.02049 | -0.0643 | 16.7936
1.5 | 0.4471 | 0.02116 | -0.072 | 21.1295
2 | 0.5199 | 0.02185 | -0.0728 | 23.7941
2.5 | 0.5768 | 0.0227 | -0.0706 | 25.4097
3 | 0.6294 | 0.02352 | -0.0671 | 26.7602
3.5 | 0.6793 | 0.0244 | -0.0631 | 27.8402
4 | 0.728 | 0.02526 | -0.0587 | 28.8203
4.5 | 0.7763 | 0.02603 | -0.0539 | 29.8233
5 | 0.8248 | 0.02683 | -0.0492 | 30.7417
5.5 | 0.8729 | 0.02804 | -0.0451 | 31.1305
6 | 0.9205 | 0.0299 | -0.0416 | 30.786
6.5 | 0.9682 | 0.03245 | -0.0387 | 29.8367
7 | 1.0138 | 0.03592 | -0.0364 | 28.2238
7.5 | 1.0592 | 0.03977 | -0.034 | 26.6331
8 | 1.0918 | 0.04561 | -0.0318 | 23.9377
8.5 | 1.1183 | 0.05211 | -0.0295 | 21.4604
9 | 1.0932 | 0.06442 | -0.0299 | 16.9699
9.5 | 1.0411 | 0.07876 | -0.0342 | 13.2186
10.5 | 0.897 | 0.12578 | -0.0697 | 7.1315
11.5 | 0.8576 | 0.15433 | -0.0887 | 5.5569
12 | 0.882 | 0.16474 | -0.0891 | 5.3539
12.5 | 0.8778 | 0.17123 | -0.0917 | 5.1264
13 | 0.8837 | 0.17869 | -0.0942 | 4.9454
13.5 | 0.9024 | 0.18757 | -0.0953 | 4.811

## 7. Re 50k Mach 0.50 (1)
BIGFOIL.COM POLAR EXPORT
JH35
JH35 |  |  |  | Cl Max: | 1.181 | at alpha= | 20 | deg
JavaFoil+Calcfoil stall+Eppler ext transition |  |  |  | L/D Max: | 35.239 | at alpha= | 4 | deg
Re: | 50000 |  |  | Cd Min: | 0.01819 | at alpha= | 0.5 | deg
Mach: | 0.5 |  |  | Cl=0 at alpha= | -2.2119 | deg
|  |  |  | @ Cl=0.1, Cd= | 0.019134
|  |  |  | @ Cl=0.4, Cd= | 0.0184
|  |  |  | @ Cl=0.6, Cd= | 0.0199
alpha (deg) | Cl | Cd | Cm | Cl/Cd
-20 | -0.955 | 0.4431 | -0.029 | -2.154
-19.5 | -0.929 | 0.43215 | -0.029 | -2.149
-19 | -0.902 | 0.42903 | -0.028 | -2.101
-18.5 | -0.876 | 0.41817 | -0.028 | -2.094
-18 | -0.85 | 0.41299 | -0.028 | -2.057
-17.5 | -0.823 | 0.39558 | -0.028 | -2.08
-17 | -0.796 | 0.3788 | -0.027 | -2.102
-16.5 | -0.77 | 0.37421 | -0.027 | -2.058
-16 | -0.744 | 0.36934 | -0.027 | -2.014
-15.5 | -0.716 | 0.37313 | -0.026 | -1.92
-15 | -0.69 | 0.3691 | -0.026 | -1.87
-14.5 | -0.664 | 0.36463 | -0.026 | -1.82
-14 | -0.636 | 0.33031 | -0.025 | -1.927
-13.5 | -0.61 | 0.32602 | -0.025 | -1.871
-13 | -0.583 | 0.31663 | -0.025 | -1.84
-12.5 | -0.556 | 0.31415 | -0.025 | -1.771
-12 | -0.53 | 0.3099 | -0.025 | -1.709
-11.5 | -0.502 | 0.28409 | -0.024 | -1.769
-11 | -0.476 | 0.27986 | -0.024 | -1.7
-10.5 | -0.449 | 0.27971 | -0.023 | -1.604
-10 | -0.422 | 0.27061 | -0.023 | -1.559
-9.5 | -0.395 | 0.25865 | -0.022 | -1.527
-9 | -0.368 | 0.23277 | -0.022 | -1.58
-8.5 | -0.341 | 0.22622 | -0.022 | -1.508
-8 | -0.314 | 0.21939 | -0.021 | -1.431
-7.5 | -0.287 | 0.11735 | -0.02 | -2.445
-7 | -0.26 | 0.10853 | -0.019 | -2.396
-6.5 | -0.233 | 0.11584 | -0.019 | -2.011
-6 | -0.206 | 0.15143 | -0.018 | -1.36
-5.5 | -0.179 | 0.09706 | -0.017 | -1.844
-5 | -0.244 | 0.06706 | -0.017 | -3.641
-4.5 | -0.223 | 0.05728 | -0.017 | -3.892
-4 | -0.184 | 0.05068 | -0.017 | -3.624
-3.5 | -0.137 | 0.04595 | -0.018 | -2.98
-3 | -0.086 | 0.04249 | -0.018 | -2.034
-2.5 | -0.034 | 0.04046 | -0.019 | -0.839
-2 | 0.025 | 0.01889 | -0.051 | 1.297
-1.5 | 0.092 | 0.01917 | -0.051 | 4.794
-1 | 0.16 | 0.01886 | -0.051 | 8.459
-0.5 | 0.227 | 0.01884 | -0.051 | 12.057
0 | 0.295 | 0.01884 | -0.052 | 15.636
0.5 | 0.362 | 0.01819 | -0.052 | 19.904
1 | 0.429 | 0.01856 | -0.052 | 23.117
1.5 | 0.496 | 0.01903 | -0.052 | 26.072
2 | 0.563 | 0.01953 | -0.052 | 28.829
2.5 | 0.63 | 0.0202 | -0.052 | 31.165
3 | 0.696 | 0.02101 | -0.052 | 33.119
3.5 | 0.761 | 0.02213 | -0.052 | 34.398
4 | 0.826 | 0.02345 | -0.052 | 35.239
4.5 | 0.89 | 0.0253 | -0.052 | 35.168
5 | 0.932 | 0.0267 | -0.051 | 34.913
5.5 | 0.954 | 0.03017 | -0.049 | 31.614
6 | 1.009 | 0.03042 | -0.05 | 33.17
6.5 | 0.864 | 0.05754 | -0.016 | 15.01
7 | 0.859 | 0.06668 | -0.015 | 12.89
7.5 | 0.778 | 0.08394 | -0.015 | 9.274
8 | 0.546 | 0.09591 | -0.016 | 5.692
8.5 | 0.572 | 0.11935 | -0.017 | 4.796
9 | 0.599 | 0.1478 | -0.018 | 4.052
9.5 | 0.626 | 0.23373 | -0.021 | 2.679
10 | 0.653 | 0.24218 | -0.022 | 2.696
10.5 | 0.679 | 0.27137 | -0.023 | 2.504
11 | 0.706 | 0.28867 | -0.024 | 2.447
11.5 | 0.733 | 0.30823 | -0.025 | 2.378
12 | 0.76 | 0.30537 | -0.026 | 2.489
12.5 | 0.787 | 0.33321 | -0.027 | 2.362
13 | 0.813 | 0.33894 | -0.027 | 2.398
13.5 | 0.84 | 0.36467 | -0.028 | 2.303
14 | 0.867 | 0.36931 | -0.029 | 2.348
14.5 | 0.893 | 0.37258 | -0.029 | 2.396
15 | 0.92 | 0.38495 | -0.029 | 2.39
15.5 | 0.946 | 0.40266 | -0.03 | 2.349
16 | 0.973 | 0.40775 | -0.03 | 2.386
16.5 | 0.998 | 0.40867 | -0.03 | 2.443
17 | 1.026 | 0.44052 | -0.031 | 2.328
17.5 | 1.051 | 0.44519 | -0.031 | 2.361
18 | 1.078 | 0.45039 | -0.032 | 2.394
18.5 | 1.103 | 0.45795 | -0.032 | 2.409
19 | 1.129 | 0.47069 | -0.032 | 2.399
19.5 | 1.156 | 0.49244 | -0.033 | 2.347
20 | 1.181 | 0.48397 | -0.033 | 2.44

## 8. Re 50k Mach 0.50 (2)
BIGFOIL.COM POLAR EXPORT
JH35
JH35 |  |  |  | Cl Max: | 1.2077 | at alpha= | 20 | deg
XFOIL ncrit=9 |  |  |  | L/D Max: | 27.3948 | at alpha= | 4.5 | deg
Re: | 50000 |  |  | Cd Min: | 0.01726 | at alpha= | -1 | deg
Mach: | 0.5 |  |  | Cl=0 at alpha= | -0.93197 | deg
|  |  |  | @ Cl=0.1, Cd= | 0.019072
|  |  |  | @ Cl=0.4, Cd= | 0.022035
|  |  |  | @ Cl=0.6, Cd= | 0.025214
alpha (deg) | Cl | Cd | Cm | Cl/Cd
-20 | -0.9302 | 0.29697 | 0.1044 | -3.1323
-19.5 | -0.9065 | 0.28817 | 0.0996 | -3.1457
-19 | -0.884 | 0.28116 | 0.0939 | -3.1441
-18.5 | -0.8673 | 0.28102 | 0.086 | -3.0863
-18 | -0.8383 | 0.26456 | 0.0836 | -3.1687
-17.5 | -0.8147 | 0.25613 | 0.0791 | -3.1808
-17 | -0.7965 | 0.25254 | 0.0725 | -3.154
-16.5 | -0.772 | 0.24178 | 0.0685 | -3.193
-16 | -0.7469 | 0.2321 | 0.0651 | -3.218
-15.5 | -0.7304 | 0.2281 | 0.059 | -3.2021
-15 | -0.7052 | 0.21721 | 0.0557 | -3.2466
-14.5 | -0.6826 | 0.20904 | 0.0521 | -3.2654
-14 | -0.6697 | 0.20467 | 0.0464 | -3.2721
-13.5 | -0.6422 | 0.19379 | 0.0443 | -3.3139
-13 | -0.6243 | 0.18633 | 0.0404 | -3.3505
-12.5 | -0.6092 | 0.18038 | 0.0366 | -3.3773
-12 | -0.585 | 0.17047 | 0.0343 | -3.4317
-11.5 | -0.5864 | 0.16839 | 0.0292 | -3.4824
-11 | -0.5544 | 0.15638 | 0.0282 | -3.5452
-10.5 | -0.5358 | 0.14805 | 0.026 | -3.619
-10 | -0.5225 | 0.14089 | 0.0235 | -3.7086
-9.5 | -0.5076 | 0.13349 | 0.0216 | -3.8025
-9 | -0.4932 | 0.12621 | 0.0199 | -3.9078
-8.5 | -0.4802 | 0.1191 | 0.0181 | -4.0319
-8 | -0.471 | 0.11258 | 0.0163 | -4.1837
-7.5 | -0.4735 | 0.10766 | 0.0138 | -4.3981
-7 | -0.4411 | 0.09787 | 0.0141 | -4.507
-6.5 | -0.4285 | 0.09111 | 0.0137 | -4.7031
-5 | -0.3931 | 0.06074 | -0.0292 | -6.4718
-4.5 | -0.3581 | 0.04986 | -0.0399 | -7.1821
-4 | -0.3122 | 0.04056 | -0.0468 | -7.6972
-3.5 | -0.2596 | 0.03343 | -0.0491 | -7.7655
-3 | -0.2006 | 0.0277 | -0.0504 | -7.2419
-2.5 | -0.1424 | 0.02378 | -0.0494 | -5.9882
-2 | -0.0872 | 0.02102 | -0.0474 | -4.1484
-1.5 | -0.0407 | 0.01898 | -0.0431 | -2.1444
-1 | -0.008 | 0.01726 | -0.0363 | -0.4635
-0.5 | 0.0508 | 0.01849 | -0.0408 | 2.7474
0 | 0.192 | 0.02016 | -0.0583 | 9.5238
0.5 | 0.3314 | 0.0213 | -0.0726 | 15.5587
1 | 0.4257 | 0.02231 | -0.0771 | 19.0811
1.5 | 0.5023 | 0.02336 | -0.0774 | 21.5026
2 | 0.5661 | 0.02459 | -0.0753 | 23.0216
2.5 | 0.628 | 0.02573 | -0.0719 | 24.4073
3 | 0.6839 | 0.02724 | -0.0682 | 25.1065
3.5 | 0.7407 | 0.02855 | -0.0634 | 25.944
4 | 0.7957 | 0.02991 | -0.0581 | 26.6031
4.5 | 0.8528 | 0.03113 | -0.0522 | 27.3948
5 | 0.9019 | 0.0339 | -0.0481 | 26.6047
5.5 | 0.9521 | 0.03709 | -0.044 | 25.67
6 | 0.9937 | 0.04165 | -0.0408 | 23.8583
6.5 | 1.0156 | 0.04854 | -0.0392 | 20.923
7 | 0.9987 | 0.05905 | -0.0411 | 16.9128
7.5 | 0.9403 | 0.07435 | -0.0502 | 12.6469
8 | 0.9263 | 0.08593 | -0.0553 | 10.7797
8.5 | 0.8971 | 0.09893 | -0.0629 | 9.068
9 | 0.8955 | 0.10953 | -0.0664 | 8.1758
9.5 | 0.8888 | 0.12061 | -0.071 | 7.3692
10 | 0.8825 | 0.13155 | -0.076 | 6.7085
11 | 0.8764 | 0.16025 | -0.095 | 5.469
11.5 | 0.8754 | 0.16664 | -0.0976 | 5.2532
12 | 0.8912 | 0.17585 | -0.1003 | 5.068
12.5 | 0.9113 | 0.1849 | -0.1021 | 4.9286
13 | 0.9276 | 0.19404 | -0.1052 | 4.7805
13.5 | 0.9448 | 0.20331 | -0.1083 | 4.6471
14 | 0.9625 | 0.21242 | -0.1119 | 4.5311
14.5 | 0.9769 | 0.21994 | -0.1163 | 4.4417
15 | 1 | 0.23045 | -0.1196 | 4.3393
15.5 | 1.0209 | 0.23996 | -0.1235 | 4.2545
16 | 1.0411 | 0.24865 | -0.1279 | 4.187
16.5 | 1.0553 | 0.25509 | -0.1344 | 4.137
17 | 1.0788 | 0.26556 | -0.1385 | 4.0624
17.5 | 1.1051 | 0.27734 | -0.1418 | 3.9846
18 | 1.1196 | 0.2824 | -0.1495 | 3.9646
18.5 | 1.1469 | 0.29532 | -0.1526 | 3.8836
19 | 1.1634 | 0.30078 | -0.1602 | 3.8679
19.5 | 1.1913 | 0.31517 | -0.163 | 3.7799
20 | 1.2077 | 0.31941 | -0.1713 | 3.781

## 9. Re 100k Mach 0.00 (1)
BIGFOIL.COM POLAR EXPORT
JH35
JH35 |  |  |  | Cl Max: | 1.027 | at alpha= | 7 | deg
JavaFoil+Calcfoil stall+Eppler ext transition |  |  |  | L/D Max: | 45.716 | at alpha= | 6 | deg
Re: | 100000 |  |  | Cd Min: | 0.01372 | at alpha= | 0 | deg
Mach: | 0 |  |  | Cl=0 at alpha= | -2.181 | deg
|  |  |  | @ Cl=0.1, Cd= | 0.014858
|  |  |  | @ Cl=0.4, Cd= | 0.014251
|  |  |  | @ Cl=0.6, Cd= | 0.015383
alpha (deg) | Cl | Cd | Cm | Cl/Cd
-15.5 | -0.365 | 0.24725 | -0.015 | -1.474
-15 | -0.381 | 0.23042 | -0.014 | -1.654
-14.5 | -0.398 | 0.2159 | -0.014 | -1.842
-14 | -0.414 | 0.19785 | -0.014 | -2.092
-13.5 | -0.43 | 0.18475 | -0.014 | -2.326
-13 | -0.443 | 0.16676 | -0.014 | -2.659
-12.5 | -0.456 | 0.1568 | -0.014 | -2.906
-12 | -0.466 | 0.14191 | -0.014 | -3.286
-11.5 | -0.475 | 0.13287 | -0.014 | -3.573
-11 | -0.481 | 0.12264 | -0.014 | -3.919
-10.5 | -0.483 | 0.11154 | -0.014 | -4.334
-10 | -0.483 | 0.10108 | -0.014 | -4.776
-9.5 | -0.478 | 0.09551 | -0.014 | -5.008
-9 | -0.47 | 0.08565 | -0.014 | -5.484
-8.5 | -0.457 | 0.08007 | -0.014 | -5.705
-8 | -0.439 | 0.07203 | -0.014 | -6.1
-7.5 | -0.418 | 0.06725 | -0.014 | -6.211
-7 | -0.392 | 0.06202 | -0.014 | -6.315
-6.5 | -0.362 | 0.0572 | -0.015 | -6.323
-6 | -0.328 | 0.05286 | -0.015 | -6.206
-5.5 | -0.291 | 0.04901 | -0.015 | -5.936
-5 | -0.251 | 0.04593 | -0.015 | -5.468
-4.5 | -0.209 | 0.04309 | -0.016 | -4.857
-4 | -0.166 | 0.04103 | -0.016 | -4.044
-3.5 | -0.121 | 0.03919 | -0.016 | -3.095
-3 | -0.076 | 0.03749 | -0.018 | -2.022
-2.5 | -0.037 | 0.01528 | -0.044 | -2.413
-2 | 0.021 | 0.01524 | -0.044 | 1.396
-1.5 | 0.08 | 0.01481 | -0.045 | 5.382
-1 | 0.138 | 0.01495 | -0.045 | 9.247
-0.5 | 0.197 | 0.01467 | -0.045 | 13.413
0 | 0.255 | 0.01372 | -0.045 | 18.603
0.5 | 0.314 | 0.01392 | -0.045 | 22.527
1 | 0.372 | 0.01413 | -0.045 | 26.315
1.5 | 0.43 | 0.01438 | -0.045 | 29.91
2 | 0.488 | 0.01472 | -0.045 | 33.159
2.5 | 0.546 | 0.01502 | -0.045 | 36.361
3 | 0.604 | 0.01541 | -0.045 | 39.188
3.5 | 0.661 | 0.01586 | -0.045 | 41.687
4 | 0.718 | 0.01648 | -0.045 | 43.592
4.5 | 0.775 | 0.01733 | -0.045 | 44.716
5 | 0.831 | 0.01893 | -0.045 | 43.872
5.5 | 0.884 | 0.01965 | -0.045 | 44.984
6 | 0.935 | 0.02045 | -0.045 | 45.716
6.5 | 0.983 | 0.0217 | -0.045 | 45.289
7 | 1.027 | 0.02286 | -0.045 | 44.918
7.5 | 0.855 | 0.05439 | -0.015 | 15.713
8 | 0.883 | 0.05847 | -0.014 | 15.103
8.5 | 0.907 | 0.06259 | -0.014 | 14.496
9 | 0.927 | 0.06807 | -0.014 | 13.616
9.5 | 0.939 | 0.07294 | -0.013 | 12.871
10 | 0.945 | 0.07952 | -0.013 | 11.885
10.5 | 0.945 | 0.08643 | -0.013 | 10.937
11 | 0.94 | 0.09351 | -0.013 | 10.05
11.5 | 0.929 | 0.10261 | -0.013 | 9.051
12 | 0.913 | 0.11139 | -0.013 | 8.195

## 10. Re 100k Mach 0.00 (2)
BIGFOIL.COM POLAR EXPORT
JH35
JH35 |  |  |  | Cl Max: | 1.2425 | at alpha= | 11 | deg
XFOIL ncrit=9 |  |  |  | L/D Max: | 49.1608 | at alpha= | 5.5 | deg
Re: | 100000 |  |  | Cd Min: | 0.01091 | at alpha= | -1.5 | deg
Mach: | 0 |  |  | Cl=0 at alpha= | -1.547 | deg
|  |  |  | @ Cl=0.1, Cd= | 0.01157
|  |  |  | @ Cl=0.4, Cd= | 0.012261
|  |  |  | @ Cl=0.6, Cd= | 0.01422
alpha (deg) | Cl | Cd | Cm | Cl/Cd
-20 | -0.5502 | 0.22168 | 0.0427 | -2.482
-19.5 | -0.5392 | 0.2157 | 0.0409 | -2.4998
-19 | -0.5296 | 0.21042 | 0.0386 | -2.5169
-18.5 | -0.5206 | 0.20533 | 0.0363 | -2.5354
-18 | -0.5133 | 0.2011 | 0.0334 | -2.5525
-17.5 | -0.5134 | 0.20009 | 0.0297 | -2.5658
-17 | -0.5189 | 0.20046 | 0.0263 | -2.5885
-16.5 | -0.4883 | 0.18523 | 0.0267 | -2.6362
-16 | -0.4773 | 0.17984 | 0.0251 | -2.654
-15.5 | -0.4689 | 0.17507 | 0.0231 | -2.6784
-15 | -0.6642 | 0.19702 | 0.0485 | -3.3712
-14.5 | -0.6477 | 0.19009 | 0.0459 | -3.4073
-14 | -0.6335 | 0.18352 | 0.0423 | -3.4519
-13.5 | -0.6324 | 0.18065 | 0.0354 | -3.5007
-13 | -0.6175 | 0.17086 | 0.033 | -3.6141
-12.5 | -0.595 | 0.16207 | 0.0331 | -3.6713
-12 | -0.5831 | 0.15517 | 0.0303 | -3.7578
-11.5 | -0.5852 | 0.15046 | 0.0237 | -3.8894
-11 | -0.5935 | 0.14591 | 0.0152 | -4.0676
-10.5 | -0.5539 | 0.13325 | 0.0215 | -4.1568
-10 | -0.5469 | 0.12648 | 0.0179 | -4.324
-9.5 | -0.564 | 0.12175 | 0.0062 | -4.6324
-9 | -0.5293 | 0.11141 | 0.0123 | -4.7509
-8.5 | -0.5351 | 0.10521 | 0.0038 | -5.086
-8 | -0.5143 | 0.09711 | 0.0057 | -5.2961
-7.5 | -0.5228 | 0.08821 | -0.0144 | -5.9268
-7 | -0.4964 | 0.08184 | -0.0066 | -6.0655
-6.5 | -0.4757 | 0.07316 | -0.0139 | -6.5022
-6 | -0.4477 | 0.06443 | -0.0222 | -6.9486
-5.5 | -0.3951 | 0.0428 | -0.0452 | -9.2313
-5 | -0.3396 | 0.0304 | -0.0477 | -11.1711
-4.5 | -0.2856 | 0.02471 | -0.0476 | -11.5581
-4 | -0.2333 | 0.02043 | -0.047 | -11.4195
-3.5 | -0.1812 | 0.01738 | -0.0458 | -10.4258
-3 | -0.1306 | 0.0152 | -0.0448 | -8.5921
-2.5 | -0.0812 | 0.01304 | -0.0441 | -6.227
-2 | -0.0357 | 0.01201 | -0.0422 | -2.9725
-1.5 | 0.0037 | 0.01091 | -0.0376 | 0.33914
-1 | 0.052 | 0.01146 | -0.0384 | 4.5375
-0.5 | 0.1652 | 0.01172 | -0.0508 | 14.0956
0 | 0.266 | 0.01171 | -0.0592 | 22.7156
0.5 | 0.3325 | 0.01182 | -0.0598 | 28.1303
1 | 0.3827 | 0.01212 | -0.057 | 31.5759
1.5 | 0.4319 | 0.01252 | -0.0542 | 34.4968
2 | 0.4826 | 0.01298 | -0.0521 | 37.1803
2.5 | 0.5343 | 0.0135 | -0.0504 | 39.5778
3 | 0.5865 | 0.01407 | -0.0489 | 41.6844
3.5 | 0.6386 | 0.01465 | -0.0475 | 43.5904
4 | 0.6904 | 0.01519 | -0.046 | 45.451
4.5 | 0.7421 | 0.01579 | -0.0447 | 46.9981
5 | 0.7933 | 0.01644 | -0.0433 | 48.2543
5.5 | 0.8436 | 0.01716 | -0.042 | 49.1608
6 | 0.8922 | 0.01816 | -0.0405 | 49.13
6.5 | 0.9391 | 0.01985 | -0.0392 | 47.3098
7 | 0.986 | 0.02192 | -0.0379 | 44.9818
7.5 | 1.033 | 0.02417 | -0.0367 | 42.7389
8 | 1.0787 | 0.02672 | -0.0354 | 40.3705
8.5 | 1.1222 | 0.02985 | -0.0339 | 37.5946
9 | 1.1606 | 0.03309 | -0.0322 | 35.074
9.5 | 1.1949 | 0.03696 | -0.0303 | 32.3295
10 | 1.2216 | 0.04205 | -0.0277 | 29.0511
10.5 | 1.2359 | 0.04903 | -0.0244 | 25.207
11 | 1.2425 | 0.05657 | -0.0222 | 21.9639
11.5 | 1.212 | 0.06427 | -0.0187 | 18.8579
12 | 1.1706 | 0.07408 | -0.0201 | 15.8018
12.5 | 1.1275 | 0.08729 | -0.0269 | 12.9167
13 | 0.9462 | 0.14651 | -0.0692 | 6.4583
13.5 | 0.9498 | 0.15628 | -0.0717 | 6.0776
14 | 0.943 | 0.1819 | -0.081 | 5.1842
14.5 | 0.9222 | 0.19044 | -0.0926 | 4.8425
15 | 0.9531 | 0.19935 | -0.0905 | 4.781
15.5 | 0.9451 | 0.20749 | -0.0996 | 4.5549
16 | 0.9605 | 0.21462 | -0.1024 | 4.4754

## 11. Re 100k Mach 0.10 (1)
BIGFOIL.COM POLAR EXPORT
JH35
JH35 |  |  |  | Cl Max: | 1.031 | at alpha= | 7 | deg
JavaFoil+Calcfoil stall+Eppler ext transition |  |  |  | L/D Max: | 45.693 | at alpha= | 6 | deg
Re: | 100000 |  |  | Cd Min: | 0.01374 | at alpha= | 0 | deg
Mach: | 0.1 |  |  | Cl=0 at alpha= | -2.181 | deg
|  |  |  | @ Cl=0.1, Cd= | 0.014881
|  |  |  | @ Cl=0.4, Cd= | 0.014268
|  |  |  | @ Cl=0.6, Cd= | 0.015402
alpha (deg) | Cl | Cd | Cm | Cl/Cd
-15 | -0.34 | 0.23931 | -0.015 | -1.423
-14.5 | -0.359 | 0.22304 | -0.015 | -1.611
-14 | -0.378 | 0.20665 | -0.014 | -1.83
-13.5 | -0.397 | 0.19097 | -0.014 | -2.078
-13 | -0.413 | 0.17748 | -0.014 | -2.329
-12.5 | -0.429 | 0.16339 | -0.014 | -2.624
-12 | -0.442 | 0.15485 | -0.014 | -2.857
-11.5 | -0.454 | 0.13553 | -0.014 | -3.35
-11 | -0.463 | 0.12411 | -0.014 | -3.731
-10.5 | -0.469 | 0.11299 | -0.014 | -4.15
-10 | -0.471 | 0.10541 | -0.014 | -4.47
-9.5 | -0.469 | 0.09563 | -0.014 | -4.908
-9 | -0.463 | 0.08728 | -0.014 | -5.305
-8.5 | -0.452 | 0.08151 | -0.014 | -5.547
-8 | -0.436 | 0.07302 | -0.014 | -5.977
-7.5 | -0.416 | 0.06813 | -0.014 | -6.106
-7 | -0.391 | 0.06205 | -0.014 | -6.301
-6.5 | -0.362 | 0.058 | -0.015 | -6.236
-6 | -0.329 | 0.05278 | -0.015 | -6.226
-5.5 | -0.292 | 0.04951 | -0.015 | -5.893
-5 | -0.252 | 0.04623 | -0.015 | -5.45
-4.5 | -0.21 | 0.0433 | -0.016 | -4.853
-4 | -0.167 | 0.04097 | -0.016 | -4.067
-3.5 | -0.122 | 0.03928 | -0.016 | -3.102
-3 | -0.076 | 0.03755 | -0.018 | -2.028
-2.5 | -0.037 | 0.0153 | -0.045 | -2.422
-2 | 0.021 | 0.01526 | -0.045 | 1.402
-1.5 | 0.08 | 0.01483 | -0.045 | 5.402
-1 | 0.139 | 0.01498 | -0.045 | 9.275
-0.5 | 0.198 | 0.01468 | -0.045 | 13.468
0 | 0.257 | 0.01374 | -0.045 | 18.675
0.5 | 0.315 | 0.01394 | -0.045 | 22.609
1 | 0.374 | 0.01416 | -0.045 | 26.404
1.5 | 0.432 | 0.0144 | -0.045 | 30.013
2 | 0.491 | 0.01474 | -0.045 | 33.27
2.5 | 0.549 | 0.01505 | -0.045 | 36.465
3 | 0.607 | 0.01545 | -0.045 | 39.276
3.5 | 0.664 | 0.0159 | -0.045 | 41.793
4 | 0.722 | 0.01653 | -0.045 | 43.681
4.5 | 0.779 | 0.01738 | -0.045 | 44.803
5 | 0.835 | 0.01901 | -0.045 | 43.895
5.5 | 0.888 | 0.01975 | -0.045 | 44.987
6 | 0.939 | 0.02055 | -0.045 | 45.693
6.5 | 0.987 | 0.02184 | -0.046 | 45.175
7 | 1.031 | 0.02306 | -0.046 | 44.694
7.5 | 0.857 | 0.05461 | -0.015 | 15.698
8 | 0.885 | 0.05874 | -0.014 | 15.069
8.5 | 0.909 | 0.06291 | -0.014 | 14.443
9 | 0.927 | 0.06858 | -0.014 | 13.514
9.5 | 0.937 | 0.07432 | -0.014 | 12.608
10 | 0.941 | 0.0796 | -0.013 | 11.82
10.5 | 0.938 | 0.08725 | -0.013 | 10.756
11 | 0.93 | 0.09583 | -0.013 | 9.702
11.5 | 0.915 | 0.10506 | -0.013 | 8.711
12 | 0.895 | 0.11246 | -0.013 | 7.959

## 12. Re 100k Mach 0.10 (2)
BIGFOIL.COM POLAR EXPORT
JH35
JH35 |  |  |  | Cl Max: | 1.2346 | at alpha= | 11 | deg
XFOIL ncrit=9 |  |  |  | L/D Max: | 49.1199 | at alpha= | 5.5 | deg
Re: | 100000 |  |  | Cd Min: | 0.01095 | at alpha= | -1.5 | deg
Mach: | 0.1 |  |  | Cl=0 at alpha= | -1.531 | deg
|  |  |  | @ Cl=0.1, Cd= | 0.011607
|  |  |  | @ Cl=0.4, Cd= | 0.012294
|  |  |  | @ Cl=0.6, Cd= | 0.014254
alpha (deg) | Cl | Cd | Cm | Cl/Cd
-20 | -0.8348 | 0.26428 | 0.0885 | -3.1588
-19.5 | -0.8184 | 0.26117 | 0.082 | -3.1336
-19 | -0.8093 | 0.26213 | 0.0746 | -3.0874
-18.5 | -0.7828 | 0.24506 | 0.0748 | -3.1943
-18 | -0.7643 | 0.23788 | 0.0718 | -3.213
-17.5 | -0.7465 | 0.2313 | 0.0681 | -3.2274
-17 | -0.7292 | 0.22482 | 0.0641 | -3.2435
-16.5 | -0.7137 | 0.21965 | 0.0588 | -3.2493
-16 | -0.7068 | 0.21809 | 0.052 | -3.2409
-15.5 | -0.7036 | 0.21602 | 0.0459 | -3.2571
-15 | -0.6647 | 0.19743 | 0.0489 | -3.3668
-14.5 | -0.6482 | 0.19053 | 0.0461 | -3.4021
-14 | -0.6342 | 0.18405 | 0.0423 | -3.4458
-13.5 | -0.6347 | 0.18172 | 0.0351 | -3.4927
-13 | -0.6133 | 0.17034 | 0.0343 | -3.6004
-12.5 | -0.5945 | 0.16245 | 0.0333 | -3.6596
-12 | -0.5829 | 0.1556 | 0.0303 | -3.7461
-11.5 | -0.5871 | 0.15137 | 0.0231 | -3.8786
-11 | -0.5768 | 0.14216 | 0.0205 | -4.0574
-10.5 | -0.5524 | 0.13363 | 0.0218 | -4.1338
-10 | -0.5475 | 0.12707 | 0.0174 | -4.3086
-9.5 | -0.565 | 0.12247 | 0.0057 | -4.6134
-9 | -0.5271 | 0.11185 | 0.0127 | -4.7126
-8.5 | -0.5373 | 0.10591 | 0.0026 | -5.0732
-7.5 | -0.5198 | 0.08925 | -0.0083 | -5.8241
-6.5 | -0.4754 | 0.07386 | -0.0129 | -6.4365
-6 | -0.4481 | 0.0651 | -0.0215 | -6.8833
-5.5 | -0.3956 | 0.04102 | -0.0458 | -9.6441
-5 | -0.342 | 0.03095 | -0.0478 | -11.0501
-4.5 | -0.2879 | 0.02518 | -0.0478 | -11.4337
-4 | -0.2354 | 0.02065 | -0.0473 | -11.3995
-3.5 | -0.1828 | 0.01757 | -0.0461 | -10.4041
-2.5 | -0.0821 | 0.01314 | -0.0444 | -6.2481
-2 | -0.0363 | 0.01212 | -0.0425 | -2.995
-1.5 | 0.0024 | 0.01095 | -0.0377 | 0.21918
-1 | 0.0512 | 0.01152 | -0.0386 | 4.4444
-0.5 | 0.1696 | 0.01173 | -0.0518 | 14.4587
0 | 0.2682 | 0.01172 | -0.0596 | 22.884
0.5 | 0.3339 | 0.01185 | -0.0598 | 28.1772
1 | 0.3842 | 0.01216 | -0.0569 | 31.5954
1.5 | 0.4339 | 0.01258 | -0.0543 | 34.4913
2 | 0.485 | 0.01304 | -0.0523 | 37.1933
2.5 | 0.5371 | 0.01356 | -0.0506 | 39.6091
3 | 0.5897 | 0.01414 | -0.0491 | 41.7044
3.5 | 0.6421 | 0.01472 | -0.0476 | 43.6209
4 | 0.6941 | 0.01527 | -0.0461 | 45.4551
4.5 | 0.7461 | 0.01587 | -0.0447 | 47.0132
5 | 0.7977 | 0.01654 | -0.0433 | 48.2285
5.5 | 0.8483 | 0.01727 | -0.0419 | 49.1199
6 | 0.897 | 0.01835 | -0.0404 | 48.8828
6.5 | 0.944 | 0.02014 | -0.039 | 46.8719
7 | 0.9916 | 0.02224 | -0.0377 | 44.5863
7.5 | 1.0388 | 0.02452 | -0.0364 | 42.3654
8 | 1.0846 | 0.02716 | -0.035 | 39.9337
8.5 | 1.1277 | 0.03041 | -0.0334 | 37.0832
9 | 1.1649 | 0.03368 | -0.0315 | 34.5873
9.5 | 1.1973 | 0.03805 | -0.0293 | 31.4665
10 | 1.2218 | 0.0435 | -0.0266 | 28.0874
10.5 | 1.2295 | 0.051 | -0.0232 | 24.1078
11 | 1.2346 | 0.05787 | -0.021 | 21.334
11.5 | 1.2006 | 0.06639 | -0.0182 | 18.084
12 | 1.1596 | 0.07676 | -0.0208 | 15.1068
12.5 | 1.0371 | 0.10756 | -0.046 | 9.6421
13 | 0.9992 | 0.12682 | -0.0559 | 7.8789
13.5 | 0.9499 | 0.15718 | -0.0721 | 6.0434
14 | 0.9442 | 0.18282 | -0.0815 | 5.1646
14.5 | 0.9234 | 0.19121 | -0.0932 | 4.8292
15 | 0.9456 | 0.19948 | -0.0936 | 4.7403
15.5 | 0.9481 | 0.2084 | -0.0999 | 4.5494
16 | 0.9612 | 0.2154 | -0.1036 | 4.4624

## 13. Re 100k Mach 0.25 (1)
BIGFOIL.COM POLAR EXPORT
JH35
JH35 |  |  |  | Cl Max: | 1.009 | at alpha= | 6.5 | deg
JavaFoil+Calcfoil stall+Eppler ext transition |  |  |  | L/D Max: | 45.329 | at alpha= | 6 | deg
Re: | 100000 |  |  | Cd Min: | 0.0138 | at alpha= | 0 | deg
Mach: | 0.25 |  |  | Cl=0 at alpha= | -2.1833 | deg
|  |  |  | @ Cl=0.1, Cd= | 0.014982
|  |  |  | @ Cl=0.4, Cd= | 0.014332
|  |  |  | @ Cl=0.6, Cd= | 0.015481
alpha (deg) | Cl | Cd | Cm | Cl/Cd
-13.5 | -0.064 | 0.24996 | -0.016 | -0.256
-13 | -0.061 | 0.22411 | -0.016 | -0.273
-12.5 | -0.158 | 0.19666 | -0.015 | -0.806
-12 | -0.215 | 0.2119 | -0.015 | -1.016
-11.5 | -0.262 | 0.18247 | -0.015 | -1.438
-11 | -0.303 | 0.15749 | -0.015 | -1.925
-10.5 | -0.338 | 0.1458 | -0.015 | -2.321
-10 | -0.367 | 0.12584 | -0.015 | -2.919
-9.5 | -0.389 | 0.11995 | -0.014 | -3.245
-9 | -0.404 | 0.10092 | -0.014 | -4.001
-8.5 | -0.41 | 0.09247 | -0.014 | -4.438
-8 | -0.409 | 0.08125 | -0.015 | -5.033
-7.5 | -0.4 | 0.07389 | -0.015 | -5.409
-7 | -0.383 | 0.06631 | -0.015 | -5.774
-6.5 | -0.359 | 0.06114 | -0.015 | -5.878
-6 | -0.33 | 0.0556 | -0.015 | -5.935
-5.5 | -0.295 | 0.05122 | -0.015 | -5.762
-5 | -0.256 | 0.04693 | -0.015 | -5.46
-4.5 | -0.214 | 0.04413 | -0.016 | -4.859
-4 | -0.17 | 0.04164 | -0.016 | -4.094
-3.5 | -0.125 | 0.03967 | -0.017 | -3.148
-3 | -0.078 | 0.03788 | -0.017 | -2.062
-2.5 | -0.038 | 0.01541 | -0.046 | -2.469
-2 | 0.022 | 0.01543 | -0.046 | 1.423
-1.5 | 0.082 | 0.01492 | -0.046 | 5.518
-1 | 0.143 | 0.01513 | -0.046 | 9.438
-0.5 | 0.203 | 0.0149 | -0.046 | 13.639
0 | 0.264 | 0.0138 | -0.046 | 19.102
0.5 | 0.324 | 0.01403 | -0.046 | 23.081
1 | 0.384 | 0.01426 | -0.046 | 26.924
1.5 | 0.444 | 0.01453 | -0.046 | 30.559
2 | 0.504 | 0.01487 | -0.046 | 33.898
2.5 | 0.564 | 0.0152 | -0.046 | 37.099
3 | 0.623 | 0.01566 | -0.046 | 39.81
3.5 | 0.683 | 0.0161 | -0.046 | 42.392
4 | 0.741 | 0.01701 | -0.046 | 43.577
4.5 | 0.8 | 0.01774 | -0.047 | 45.072
5 | 0.857 | 0.01944 | -0.047 | 44.063
5.5 | 0.911 | 0.02027 | -0.047 | 44.957
6 | 0.962 | 0.02123 | -0.047 | 45.329
6.5 | 1.009 | 0.02275 | -0.047 | 44.352
7 | 0.842 | 0.05169 | -0.016 | 16.283
7.5 | 0.87 | 0.05584 | -0.015 | 15.588
8 | 0.894 | 0.06047 | -0.014 | 14.778
8.5 | 0.91 | 0.06595 | -0.014 | 13.805
9 | 0.919 | 0.07145 | -0.014 | 12.863
9.5 | 0.915 | 0.07925 | -0.014 | 11.55
10 | 0.901 | 0.08693 | -0.013 | 10.368
10.5 | 0.876 | 0.09519 | -0.013 | 9.205
11 | 0.84 | 0.10583 | -0.013 | 7.94
11.5 | 0.794 | 0.11845 | -0.013 | 6.703

## 14. Re 100k Mach 0.25 (2)
BIGFOIL.COM POLAR EXPORT
JH35
JH35 |  |  |  | Cl Max: | 1.2053 | at alpha= | 10 | deg
XFOIL ncrit=9 |  |  |  | L/D Max: | 48.5762 | at alpha= | 5.5 | deg
Re: | 100000 |  |  | Cd Min: | 0.01164 | at alpha= | -1.5 | deg
Mach: | 0.25 |  |  | Cl=0 at alpha= | -1.4948 | deg
|  |  |  | @ Cl=0.1, Cd= | 0.0117
|  |  |  | @ Cl=0.4, Cd= | 0.012467
|  |  |  | @ Cl=0.6, Cd= | 0.014455
alpha (deg) | Cl | Cd | Cm | Cl/Cd
-20 | -0.8507 | 0.2702 | 0.0907 | -3.1484
-19.5 | -0.8368 | 0.26985 | 0.0832 | -3.101
-19 | -0.8155 | 0.25772 | 0.0805 | -3.1643
-18.5 | -0.7949 | 0.24848 | 0.0783 | -3.1991
-18 | -0.7759 | 0.2416 | 0.0745 | -3.2115
-17.5 | -0.7573 | 0.23485 | 0.0703 | -3.2246
-17 | -0.7392 | 0.22862 | 0.0656 | -3.2333
-16.5 | -0.7269 | 0.22602 | 0.0588 | -3.2161
-16 | -0.7212 | 0.22487 | 0.0522 | -3.2072
-15.5 | -0.6878 | 0.20736 | 0.0534 | -3.3169
-15 | -0.669 | 0.19993 | 0.0508 | -3.3462
-14.5 | -0.6522 | 0.19304 | 0.0473 | -3.3786
-14 | -0.6419 | 0.18846 | 0.0415 | -3.406
-13.5 | -0.6459 | 0.18723 | 0.034 | -3.4498
-13 | -0.6082 | 0.17164 | 0.0369 | -3.5435
-12.5 | -0.5933 | 0.16455 | 0.0342 | -3.6056
-12 | -0.5869 | 0.15904 | 0.0291 | -3.6903
-11.5 | -0.5954 | 0.15595 | 0.0209 | -3.8179
-11 | -0.5593 | 0.14272 | 0.0247 | -3.9189
-10.5 | -0.5474 | 0.13569 | 0.0222 | -4.0342
-10 | -0.5575 | 0.13139 | 0.0133 | -4.2431
-9.5 | -0.5315 | 0.12089 | 0.0155 | -4.3966
-9 | -0.5233 | 0.11434 | 0.012 | -4.5767
-8.5 | -0.5145 | 0.10652 | 0.0093 | -4.8301
-8 | -0.5148 | 0.1005 | 0.0027 | -5.1224
-7.5 | -0.4966 | 0.09218 | 0.003 | -5.3873
-7 | -0.4977 | 0.08412 | -0.011 | -5.9165
-6.5 | -0.4773 | 0.07538 | -0.0213 | -6.3319
-6 | -0.4506 | 0.06705 | -0.0248 | -6.7204
-5.5 | -0.4195 | 0.05926 | -0.027 | -7.079
-5 | -0.3538 | 0.03426 | -0.0483 | -10.3269
-4.5 | -0.3005 | 0.02743 | -0.0491 | -10.9552
-4 | -0.247 | 0.02191 | -0.0488 | -11.2734
-3.5 | -0.1927 | 0.0186 | -0.0475 | -10.3602
-3 | -0.1404 | 0.01618 | -0.0462 | -8.6774
-2.5 | -0.0883 | 0.01386 | -0.0455 | -6.3709
-2 | -0.0399 | 0.01272 | -0.0442 | -3.1368
-1.5 | -0.0008 | 0.01164 | -0.0398 | -0.068729
-1 | 0.0759 | 0.01168 | -0.0447 | 6.4983
-0.5 | 0.194 | 0.01178 | -0.0569 | 16.4686
0 | 0.2831 | 0.01179 | -0.0618 | 24.0119
0.5 | 0.3408 | 0.01203 | -0.06 | 28.3292
1 | 0.3922 | 0.0124 | -0.0572 | 31.629
1.5 | 0.4443 | 0.01285 | -0.0547 | 34.5759
2 | 0.4977 | 0.01335 | -0.0527 | 37.2809
2.5 | 0.552 | 0.01391 | -0.0511 | 39.6837
3 | 0.6066 | 0.01453 | -0.0496 | 41.7481
3.5 | 0.6608 | 0.01513 | -0.048 | 43.6748
4 | 0.7147 | 0.01572 | -0.0463 | 45.4644
4.5 | 0.7686 | 0.01638 | -0.0448 | 46.9231
5 | 0.8218 | 0.01708 | -0.0431 | 48.1148
5.5 | 0.8734 | 0.01798 | -0.0414 | 48.5762
6 | 0.9231 | 0.01951 | -0.0396 | 47.3142
6.5 | 0.9725 | 0.0216 | -0.038 | 45.0231
7 | 1.0219 | 0.02396 | -0.0364 | 42.6503
7.5 | 1.07 | 0.02667 | -0.0347 | 40.12
8 | 1.1151 | 0.02995 | -0.0328 | 37.2321
8.5 | 1.1541 | 0.03389 | -0.0304 | 34.0543
9 | 1.1836 | 0.0384 | -0.0276 | 30.8229
9.5 | 1.2014 | 0.04453 | -0.0244 | 26.9796
10 | 1.2053 | 0.05142 | -0.0214 | 23.4403
10.5 | 1.1743 | 0.05997 | -0.0187 | 19.5815
11 | 1.1319 | 0.07063 | -0.022 | 16.0258
11.5 | 1.0865 | 0.08503 | -0.0314 | 12.7778
12 | 1.0434 | 0.1019 | -0.0424 | 10.2395
12.5 | 0.9657 | 0.13444 | -0.0625 | 7.1831
13 | 0.9535 | 0.14936 | -0.0691 | 6.3839
14 | 0.9517 | 0.18774 | -0.0844 | 5.0692
14.5 | 0.9327 | 0.19539 | -0.0962 | 4.7735
15 | 0.9459 | 0.20342 | -0.0998 | 4.65

## 15. Re 100k Mach 0.50 (1)
BIGFOIL.COM POLAR EXPORT
JH35
JH35 |  |  |  | Cl Max: | 1.181 | at alpha= | 20 | deg
JavaFoil+Calcfoil stall+Eppler ext transition |  |  |  | L/D Max: | 44.038 | at alpha= | 4 | deg
Re: | 100000 |  |  | Cd Min: | 0.01448 | at alpha= | 0.5 | deg
Mach: | 0.5 |  |  | Cl=0 at alpha= | -2.2119 | deg
|  |  |  | @ Cl=0.1, Cd= | 0.015981
|  |  |  | @ Cl=0.4, Cd= | 0.014644
|  |  |  | @ Cl=0.6, Cd= | 0.015807
alpha (deg) | Cl | Cd | Cm | Cl/Cd
-20 | -0.955 | 0.36601 | -0.029 | -2.608
-19.5 | -0.929 | 0.35638 | -0.029 | -2.607
-19 | -0.902 | 0.34439 | -0.028 | -2.618
-18.5 | -0.876 | 0.32463 | -0.028 | -2.697
-18 | -0.85 | 0.31962 | -0.028 | -2.658
-17.5 | -0.823 | 0.31383 | -0.028 | -2.622
-17 | -0.796 | 0.31039 | -0.027 | -2.565
-16.5 | -0.77 | 0.30596 | -0.027 | -2.517
-16 | -0.744 | 0.3013 | -0.027 | -2.469
-15.5 | -0.716 | 0.28404 | -0.026 | -2.522
-15 | -0.69 | 0.28001 | -0.026 | -2.465
-14.5 | -0.664 | 0.27571 | -0.026 | -2.408
-14 | -0.636 | 0.26574 | -0.025 | -2.395
-13.5 | -0.61 | 0.26156 | -0.025 | -2.332
-13 | -0.583 | 0.23904 | -0.025 | -2.438
-12.5 | -0.556 | 0.23624 | -0.025 | -2.354
-12 | -0.53 | 0.23226 | -0.025 | -2.28
-11.5 | -0.502 | 0.21347 | -0.024 | -2.354
-11 | -0.476 | 0.20955 | -0.024 | -2.271
-10.5 | -0.449 | 0.20705 | -0.023 | -2.167
-10 | -0.422 | 0.19991 | -0.023 | -2.111
-9.5 | -0.395 | 0.19062 | -0.022 | -2.071
-9 | -0.368 | 0.15208 | -0.022 | -2.419
-8.5 | -0.341 | 0.17651 | -0.022 | -1.932
-8 | -0.314 | 0.095 | -0.021 | -3.305
-7.5 | -0.287 | 0.0975 | -0.02 | -2.943
-7 | -0.26 | 0.09071 | -0.019 | -2.866
-6.5 | -0.233 | 0.09455 | -0.019 | -2.464
-6 | -0.206 | 0.07164 | -0.018 | -2.876
-5.5 | -0.179 | 0.06803 | -0.017 | -2.632
-5 | -0.244 | 0.05883 | -0.017 | -4.151
-4.5 | -0.223 | 0.051 | -0.017 | -4.371
-4 | -0.184 | 0.04495 | -0.017 | -4.086
-3.5 | -0.137 | 0.04155 | -0.018 | -3.296
-3 | -0.086 | 0.03905 | -0.019 | -2.214
-2.5 | -0.034 | 0.03735 | -0.021 | -0.909
-2 | 0.025 | 0.01603 | -0.051 | 1.529
-1.5 | 0.092 | 0.01603 | -0.051 | 5.736
-1 | 0.16 | 0.01561 | -0.051 | 10.224
-0.5 | 0.227 | 0.01555 | -0.051 | 14.606
0 | 0.295 | 0.01551 | -0.052 | 18.992
0.5 | 0.362 | 0.01448 | -0.052 | 24.992
1 | 0.429 | 0.01477 | -0.052 | 29.06
1.5 | 0.496 | 0.01516 | -0.052 | 32.727
2 | 0.563 | 0.01552 | -0.052 | 36.282
2.5 | 0.63 | 0.01604 | -0.052 | 39.238
3 | 0.696 | 0.0166 | -0.052 | 41.906
3.5 | 0.761 | 0.01767 | -0.052 | 43.08
4 | 0.826 | 0.01876 | -0.052 | 44.038
4.5 | 0.89 | 0.02069 | -0.052 | 43.014
5 | 0.951 | 0.02195 | -0.052 | 43.346
5.5 | 0.999 | 0.02324 | -0.052 | 42.978
6 | 1.027 | 0.0255 | -0.051 | 40.276
6.5 | 0.864 | 0.0526 | -0.016 | 16.421
7 | 0.859 | 0.05892 | -0.015 | 14.587
7.5 | 0.778 | 0.07087 | -0.015 | 10.984
8 | 0.546 | 0.08139 | -0.016 | 6.707
8.5 | 0.572 | 0.09932 | -0.018 | 5.764
9 | 0.599 | 0.12092 | -0.018 | 4.953
9.5 | 0.626 | 0.18349 | -0.021 | 3.413
10 | 0.653 | 0.19186 | -0.022 | 3.403
10.5 | 0.68 | 0.21339 | -0.023 | 3.184
11 | 0.706 | 0.21557 | -0.024 | 3.276
11.5 | 0.733 | 0.23016 | -0.025 | 3.185
12 | 0.76 | 0.24516 | -0.026 | 3.1
12.5 | 0.787 | 0.24991 | -0.027 | 3.149
13 | 0.813 | 0.25498 | -0.027 | 3.188
13.5 | 0.84 | 0.27382 | -0.028 | 3.068
14 | 0.867 | 0.27942 | -0.029 | 3.103
14.5 | 0.893 | 0.28283 | -0.029 | 3.157
15 | 0.92 | 0.31097 | -0.029 | 2.959
15.5 | 0.946 | 0.31752 | -0.03 | 2.979
16 | 0.973 | 0.31059 | -0.03 | 3.133
16.5 | 0.999 | 0.32978 | -0.03 | 3.028
17 | 1.026 | 0.33557 | -0.031 | 3.056
17.5 | 1.051 | 0.34013 | -0.031 | 3.09
18 | 1.078 | 0.36711 | -0.032 | 2.937
18.5 | 1.103 | 0.37405 | -0.032 | 2.95
19 | 1.129 | 0.36543 | -0.032 | 3.09
19.5 | 1.156 | 0.3777 | -0.033 | 3.06
20 | 1.181 | 0.38863 | -0.033 | 3.038

## 16. Re 100k Mach 0.50 (2)
BIGFOIL.COM POLAR EXPORT
JH35
JH35 |  |  |  | Cl Max: | 1.1431 | at alpha= | 7.5 | deg
XFOIL ncrit=9 |  |  |  | L/D Max: | 45.9947 | at alpha= | 4.5 | deg
Re: | 100000 |  |  | Cd Min: | 0.01208 | at alpha= | -1 | deg
Mach: | 0.5 |  |  | Cl=0 at alpha= | -1.7147 | deg
|  |  |  | @ Cl=0.1, Cd= | 0.013065
|  |  |  | @ Cl=0.4, Cd= | 0.013249
|  |  |  | @ Cl=0.6, Cd= | 0.015345
alpha (deg) | Cl | Cd | Cm | Cl/Cd
-20 | -0.9307 | 0.29485 | 0.1063 | -3.1565
-19.5 | -0.9074 | 0.28593 | 0.1017 | -3.1735
-19 | -0.8841 | 0.27773 | 0.0965 | -3.1833
-18.5 | -0.8608 | 0.26984 | 0.091 | -3.19
-18 | -0.839 | 0.26442 | 0.0841 | -3.173
-17.5 | -0.8225 | 0.26279 | 0.0763 | -3.1299
-17 | -0.7942 | 0.24703 | 0.074 | -3.215
-16.5 | -0.7694 | 0.23681 | 0.071 | -3.249
-16 | -0.7465 | 0.22862 | 0.0667 | -3.2652
-15.5 | -0.7244 | 0.22089 | 0.0619 | -3.2795
-15 | -0.7076 | 0.21662 | 0.0549 | -3.2665
-14.5 | -0.6893 | 0.20877 | 0.0498 | -3.3017
-14 | -0.6607 | 0.1968 | 0.049 | -3.3572
-13.5 | -0.6401 | 0.1891 | 0.045 | -3.385
-13 | -0.6291 | 0.18489 | 0.0383 | -3.4026
-12.5 | -0.6123 | 0.17636 | 0.0343 | -3.4719
-12 | -0.5843 | 0.16555 | 0.0337 | -3.5294
-11.5 | -0.5679 | 0.15832 | 0.0301 | -3.587
-11 | -0.5744 | 0.15616 | 0.0219 | -3.6783
-10.5 | -0.5373 | 0.14271 | 0.0236 | -3.765
-10 | -0.5279 | 0.13651 | 0.0194 | -3.8671
-9.5 | -0.511 | 0.1279 | 0.0174 | -3.9953
-9 | -0.506 | 0.12214 | 0.0127 | -4.1428
-8.5 | -0.4871 | 0.11319 | 0.0114 | -4.3034
-8 | -0.4876 | 0.10787 | 0.0054 | -4.5203
-7.5 | -0.4626 | 0.0986 | 0.0059 | -4.6917
-7 | -0.4684 | 0.09276 | -0.0017 | -5.0496
-6.5 | -0.4439 | 0.08472 | -0.0012 | -5.2396
-6 | -0.4321 | 0.07755 | -0.0044 | -5.5719
-5.5 | -0.4158 | 0.07011 | -0.0108 | -5.9307
-5 | -0.3847 | 0.0504 | -0.04 | -7.6329
-4.5 | -0.3482 | 0.04081 | -0.0454 | -8.5322
-4 | -0.2993 | 0.03079 | -0.0513 | -9.7207
-3.5 | -0.2438 | 0.02468 | -0.0521 | -9.8784
-3 | -0.1866 | 0.02033 | -0.051 | -9.1786
-2.5 | -0.1308 | 0.0177 | -0.0494 | -7.3898
-2 | -0.0708 | 0.01579 | -0.0494 | -4.4839
-1.5 | 0.0533 | 0.01385 | -0.0604 | 3.8484
-1 | 0.1586 | 0.01208 | -0.0637 | 13.1291
-0.5 | 0.2463 | 0.01221 | -0.0666 | 20.172
0 | 0.3103 | 0.01254 | -0.0644 | 24.7448
0.5 | 0.3707 | 0.013 | -0.0618 | 28.5154
1 | 0.4318 | 0.01352 | -0.0595 | 31.9379
1.5 | 0.4939 | 0.01413 | -0.0575 | 34.954
2 | 0.5567 | 0.01483 | -0.0558 | 37.5388
2.5 | 0.6197 | 0.01558 | -0.0539 | 39.7754
3 | 0.6823 | 0.01633 | -0.0518 | 41.782
3.5 | 0.7444 | 0.01706 | -0.0494 | 43.6342
4 | 0.8062 | 0.01789 | -0.0469 | 45.0643
4.5 | 0.867 | 0.01885 | -0.0442 | 45.9947
5 | 0.9257 | 0.02039 | -0.0413 | 45.3997
5.5 | 0.9829 | 0.02278 | -0.0385 | 43.1475
6 | 1.0386 | 0.0258 | -0.0356 | 40.2558
6.5 | 1.0887 | 0.02962 | -0.0324 | 36.7556
7 | 1.1303 | 0.03431 | -0.0289 | 32.9437
7.5 | 1.1431 | 0.04107 | -0.0255 | 27.833
8 | 1.1324 | 0.0488 | -0.0231 | 23.2049
8.5 | 1.0843 | 0.05948 | -0.0259 | 18.2297
9 | 1.0274 | 0.07574 | -0.0381 | 13.5648
9.5 | 0.9768 | 0.09468 | -0.0513 | 10.3169
10 | 0.9436 | 0.11112 | -0.0613 | 8.4917
10.5 | 0.9288 | 0.12419 | -0.0681 | 7.4789
11 | 0.9342 | 0.13384 | -0.0705 | 6.98
11.5 | 0.9243 | 0.14712 | -0.0785 | 6.2826
12 | 0.926 | 0.159 | -0.0844 | 5.8239
12.5 | 0.9306 | 0.1702 | -0.0903 | 5.4677

## 17. Re 250k Mach 0.00 (1)
BIGFOIL.COM POLAR EXPORT
JH35
JH35 |  |  |  | Cl Max: | 1.103 | at alpha= | 8 | deg
JavaFoil+Calcfoil stall+Eppler ext transition |  |  |  | L/D Max: | 56.674 | at alpha= | 6 | deg
Re: | 250000 |  |  | Cd Min: | 0.01055 | at alpha= | 0 | deg
Mach: | 0 |  |  | Cl=0 at alpha= | -2.181 | deg
|  |  |  | @ Cl=0.1, Cd= | 0.011942
|  |  |  | @ Cl=0.4, Cd= | 0.011016
|  |  |  | @ Cl=0.6, Cd= | 0.011967
alpha (deg) | Cl | Cd | Cm | Cl/Cd
-15.5 | -0.365 | 0.18073 | -0.015 | -2.018
-15 | -0.381 | 0.16804 | -0.015 | -2.269
-14.5 | -0.398 | 0.15775 | -0.015 | -2.522
-14 | -0.414 | 0.14723 | -0.015 | -2.813
-13.5 | -0.43 | 0.1372 | -0.015 | -3.133
-13 | -0.443 | 0.13502 | -0.015 | -3.285
-12.5 | -0.456 | 0.12743 | -0.015 | -3.577
-12 | -0.466 | 0.11796 | -0.015 | -3.954
-11.5 | -0.475 | 0.10933 | -0.015 | -4.343
-11 | -0.481 | 0.10139 | -0.015 | -4.741
-10.5 | -0.483 | 0.09265 | -0.014 | -5.218
-10 | -0.483 | 0.08598 | -0.014 | -5.616
-9.5 | -0.478 | 0.07989 | -0.014 | -5.988
-9 | -0.47 | 0.07359 | -0.014 | -6.384
-8.5 | -0.457 | 0.06826 | -0.014 | -6.692
-8 | -0.439 | 0.06347 | -0.014 | -6.924
-7.5 | -0.418 | 0.05888 | -0.015 | -7.094
-7 | -0.392 | 0.05436 | -0.015 | -7.205
-6.5 | -0.362 | 0.05106 | -0.015 | -7.083
-6 | -0.328 | 0.04737 | -0.015 | -6.926
-5.5 | -0.291 | 0.04428 | -0.015 | -6.572
-5 | -0.251 | 0.04175 | -0.016 | -6.015
-4.5 | -0.209 | 0.03951 | -0.016 | -5.298
-4 | -0.166 | 0.03774 | -0.016 | -4.396
-3.5 | -0.121 | 0.03632 | -0.017 | -3.341
-3 | -0.095 | 0.01273 | -0.044 | -7.422
-2.5 | -0.037 | 0.01258 | -0.044 | -2.932
-2 | 0.021 | 0.01247 | -0.044 | 1.707
-1.5 | 0.08 | 0.01188 | -0.045 | 6.711
-1 | 0.138 | 0.01206 | -0.045 | 11.468
-0.5 | 0.197 | 0.01173 | -0.045 | 16.779
0 | 0.255 | 0.01055 | -0.045 | 24.191
0.5 | 0.314 | 0.01073 | -0.045 | 29.221
1 | 0.372 | 0.01091 | -0.045 | 34.082
1.5 | 0.43 | 0.01113 | -0.045 | 38.634
2 | 0.488 | 0.01143 | -0.045 | 42.706
2.5 | 0.546 | 0.01166 | -0.045 | 46.812
3 | 0.604 | 0.01199 | -0.045 | 50.35
3.5 | 0.661 | 0.01237 | -0.045 | 53.432
4 | 0.718 | 0.01292 | -0.045 | 55.589
4.5 | 0.775 | 0.01369 | -0.045 | 56.586
5 | 0.831 | 0.01535 | -0.045 | 54.117
5.5 | 0.884 | 0.01591 | -0.045 | 55.555
6 | 0.935 | 0.0165 | -0.045 | 56.674
6.5 | 0.983 | 0.01802 | -0.045 | 54.539
7 | 1.027 | 0.01886 | -0.045 | 54.441
7.5 | 1.067 | 0.01988 | -0.045 | 53.683
8 | 1.103 | 0.02116 | -0.045 | 52.13
8.5 | 0.907 | 0.05786 | -0.014 | 15.683
9 | 0.927 | 0.06182 | -0.014 | 14.996
9.5 | 0.939 | 0.0664 | -0.014 | 14.141
10 | 0.945 | 0.07129 | -0.014 | 13.258
10.5 | 0.945 | 0.07655 | -0.013 | 12.35
11 | 0.94 | 0.08314 | -0.013 | 11.305
11.5 | 0.929 | 0.08984 | -0.013 | 10.34
12 | 0.913 | 0.0955 | -0.013 | 9.558
12.5 | 0.892 | 0.10318 | -0.013 | 8.648
13 | 0.868 | 0.11147 | -0.013 | 7.786

## 18. Re 250k Mach 0.00 (2)
BIGFOIL.COM POLAR EXPORT
JH35
JH35 |  |  |  | Cl Max: | 1.3206 | at alpha= | 11.5 | deg
XFOIL ncrit=9 |  |  |  | L/D Max: | 71.6456 | at alpha= | 5.5 | deg
Re: | 250000 |  |  | Cd Min: | 0.00677 | at alpha= | -1 | deg
Mach: | 0 |  |  | Cl=0 at alpha= | -2.0993 | deg
|  |  |  | @ Cl=0.1, Cd= | 0.0076798
|  |  |  | @ Cl=0.4, Cd= | 0.0081113
|  |  |  | @ Cl=0.6, Cd= | 0.0095018
alpha (deg) | Cl | Cd | Cm | Cl/Cd
-20 | -0.8348 | 0.26357 | 0.0886 | -3.1673
-19.5 | -0.8189 | 0.25833 | 0.0827 | -3.17
-19 | -0.8008 | 0.24954 | 0.08 | -3.2091
-18.5 | -0.7833 | 0.24261 | 0.0773 | -3.2286
-18 | -0.766 | 0.23621 | 0.0737 | -3.2429
-17.5 | -0.7487 | 0.22963 | 0.0698 | -3.2605
-17 | -0.7316 | 0.22282 | 0.0659 | -3.2834
-16.5 | -0.7151 | 0.21633 | 0.0605 | -3.3056
-16 | -0.7062 | 0.21164 | 0.0534 | -3.3368
-15.5 | -0.6842 | 0.20126 | 0.0537 | -3.3996
-15 | -0.668 | 0.19458 | 0.0511 | -3.433
-14.5 | -0.6528 | 0.18776 | 0.0479 | -3.4768
-14 | -0.6384 | 0.18069 | 0.0445 | -3.5331
-13.5 | -0.6256 | 0.17359 | 0.04 | -3.6039
-13 | -0.621 | 0.16742 | 0.0337 | -3.7092
-12.5 | -0.6118 | 0.15993 | 0.0291 | -3.8254
-12 | -0.5945 | 0.15013 | 0.0302 | -3.9599
-11.5 | -0.5807 | 0.14331 | 0.0287 | -4.0521
-11 | -0.5701 | 0.13613 | 0.026 | -4.1879
-10.5 | -0.562 | 0.12849 | 0.0221 | -4.3739
-10 | -0.5609 | 0.12062 | 0.0133 | -4.6501
-9.5 | -0.5592 | 0.11039 | 0.0101 | -5.0657
-9 | -0.543 | 0.10435 | 0.011 | -5.2036
-8.5 | -0.5332 | 0.09725 | 0.008 | -5.4828
-8 | -0.5269 | 0.08935 | 0.0031 | -5.897
-7.5 | -0.5154 | 0.07659 | -0.0174 | -6.7293
-7 | -0.4451 | 0.05337 | -0.0246 | -8.3399
-6.5 | -0.4708 | 0.05376 | -0.0352 | -8.7574
-6 | -0.4244 | 0.04514 | -0.0438 | -9.4019
-5.5 | -0.3839 | 0.02496 | -0.0474 | -15.3806
-5 | -0.3309 | 0.01981 | -0.0473 | -16.7037
-4.5 | -0.2772 | 0.01658 | -0.0465 | -16.7189
-4 | -0.2256 | 0.01393 | -0.0457 | -16.1953
-3.5 | -0.1743 | 0.0121 | -0.0447 | -14.405
-3 | -0.1236 | 0.0109 | -0.044 | -11.3394
-2.5 | -0.0678 | 0.00956 | -0.045 | -7.0921
-2 | 0.0168 | 0.0087 | -0.0514 | 1.931
-1.5 | 0.0919 | 0.00784 | -0.055 | 11.7219
-1 | 0.146 | 0.00677 | -0.0523 | 21.5657
-0.5 | 0.1971 | 0.00695 | -0.0503 | 28.3597
0 | 0.2491 | 0.0072 | -0.0487 | 34.5972
0.5 | 0.3026 | 0.0075 | -0.0476 | 40.3467
1 | 0.3571 | 0.00783 | -0.0469 | 45.6066
1.5 | 0.412 | 0.00819 | -0.0464 | 50.3053
2 | 0.4672 | 0.00858 | -0.046 | 54.4522
2.5 | 0.5226 | 0.00895 | -0.0456 | 58.3911
3 | 0.5775 | 0.00933 | -0.0453 | 61.8971
3.5 | 0.6325 | 0.00975 | -0.0449 | 64.8718
4 | 0.6876 | 0.01015 | -0.0447 | 67.7438
4.5 | 0.7421 | 0.01059 | -0.0443 | 70.0755
5 | 0.7961 | 0.01112 | -0.044 | 71.5917
5.5 | 0.849 | 0.01185 | -0.0436 | 71.6456
6 | 0.9002 | 0.01292 | -0.0431 | 69.6749
6.5 | 0.9503 | 0.01422 | -0.0426 | 66.8284
7.5 | 1.0492 | 0.01683 | -0.0412 | 62.3411
8 | 1.0972 | 0.01818 | -0.0404 | 60.352
8.5 | 1.1439 | 0.01958 | -0.0396 | 58.4219
9 | 1.1904 | 0.021 | -0.0386 | 56.6857
9.5 | 1.2284 | 0.02363 | -0.0368 | 51.9848
10 | 1.2597 | 0.02701 | -0.0341 | 46.6383
10.5 | 1.2818 | 0.03144 | -0.0309 | 40.7697
11 | 1.3064 | 0.03505 | -0.028 | 37.2725
11.5 | 1.3206 | 0.03893 | -0.0246 | 33.9224
12 | 1.3198 | 0.0438 | -0.0211 | 30.1324
12.5 | 1.3112 | 0.05016 | -0.02 | 26.1404
13 | 1.2941 | 0.05862 | -0.0218 | 22.0761
13.5 | 1.268 | 0.06955 | -0.0267 | 18.2315
14 | 1.2318 | 0.0835 | -0.0347 | 14.7521
14.5 | 1.1765 | 0.10298 | -0.0471 | 11.4245
15 | 1.0608 | 0.1431 | -0.0723 | 7.413
15.5 | 0.9701 | 0.18946 | -0.094 | 5.1203
16 | 0.9756 | 0.2042 | -0.0991 | 4.7777
16.5 | 0.9854 | 0.21449 | -0.1018 | 4.5942

## 19. Re 250k Mach 0.10 (1)
BIGFOIL.COM POLAR EXPORT
JH35
JH35 |  |  |  | Cl Max: | 1.071 | at alpha= | 7.5 | deg
JavaFoil+Calcfoil stall+Eppler ext transition |  |  |  | L/D Max: | 56.701 | at alpha= | 4.5 | deg
Re: | 250000 |  |  | Cd Min: | 0.01056 | at alpha= | 0 | deg
Mach: | 0.1 |  |  | Cl=0 at alpha= | -2.181 | deg
|  |  |  | @ Cl=0.1, Cd= | 0.011954
|  |  |  | @ Cl=0.4, Cd= | 0.011029
|  |  |  | @ Cl=0.6, Cd= | 0.01198
alpha (deg) | Cl | Cd | Cm | Cl/Cd
-15 | -0.341 | 0.17689 | -0.016 | -1.925
-14.5 | -0.36 | 0.16602 | -0.016 | -2.165
-14 | -0.378 | 0.15274 | -0.015 | -2.477
-13.5 | -0.397 | 0.14512 | -0.015 | -2.735
-13 | -0.414 | 0.1346 | -0.015 | -3.072
-12.5 | -0.429 | 0.1233 | -0.015 | -3.478
-12 | -0.443 | 0.12092 | -0.015 | -3.659
-11.5 | -0.454 | 0.11283 | -0.015 | -4.025
-11 | -0.463 | 0.10244 | -0.015 | -4.521
-10.5 | -0.469 | 0.09593 | -0.015 | -4.889
-10 | -0.471 | 0.08718 | -0.015 | -5.405
-9.5 | -0.469 | 0.08009 | -0.015 | -5.86
-9 | -0.463 | 0.07409 | -0.014 | -6.25
-8.5 | -0.452 | 0.06912 | -0.014 | -6.541
-8 | -0.436 | 0.06418 | -0.015 | -6.801
-7.5 | -0.416 | 0.05952 | -0.015 | -6.99
-7 | -0.391 | 0.05528 | -0.015 | -7.073
-6.5 | -0.362 | 0.05107 | -0.015 | -7.082
-6 | -0.329 | 0.0474 | -0.015 | -6.932
-5.5 | -0.292 | 0.04461 | -0.015 | -6.54
-5 | -0.252 | 0.04195 | -0.016 | -6.007
-4.5 | -0.21 | 0.03954 | -0.016 | -5.314
-4 | -0.167 | 0.03779 | -0.016 | -4.41
-3.5 | -0.122 | 0.03636 | -0.017 | -3.352
-3 | -0.095 | 0.01275 | -0.045 | -7.447
-2.5 | -0.037 | 0.01259 | -0.045 | -2.943
-2 | 0.021 | 0.01248 | -0.045 | 1.713
-1.5 | 0.08 | 0.01189 | -0.045 | 6.737
-1 | 0.139 | 0.01208 | -0.045 | 11.503
-0.5 | 0.198 | 0.01174 | -0.045 | 16.849
0 | 0.257 | 0.01056 | -0.045 | 24.298
0.5 | 0.315 | 0.01075 | -0.045 | 29.328
1 | 0.374 | 0.01093 | -0.045 | 34.206
1.5 | 0.432 | 0.01115 | -0.045 | 38.769
2 | 0.491 | 0.01145 | -0.045 | 42.851
2.5 | 0.549 | 0.01169 | -0.045 | 46.945
3 | 0.607 | 0.01202 | -0.045 | 50.457
3.5 | 0.664 | 0.0124 | -0.045 | 53.575
4 | 0.722 | 0.01296 | -0.045 | 55.71
4.5 | 0.779 | 0.01373 | -0.045 | 56.701
5 | 0.835 | 0.01541 | -0.045 | 54.158
5.5 | 0.888 | 0.01598 | -0.045 | 55.577
6 | 0.939 | 0.01657 | -0.045 | 56.68
6.5 | 0.987 | 0.01813 | -0.046 | 54.433
7 | 1.031 | 0.019 | -0.046 | 54.256
7.5 | 1.071 | 0.02006 | -0.046 | 53.361
8 | 0.885 | 0.05425 | -0.015 | 16.32
8.5 | 0.909 | 0.05812 | -0.014 | 15.635
9 | 0.927 | 0.06226 | -0.014 | 14.89
9.5 | 0.937 | 0.06706 | -0.014 | 13.975
10 | 0.941 | 0.07165 | -0.014 | 13.135
10.5 | 0.939 | 0.07703 | -0.013 | 12.183
11 | 0.93 | 0.0831 | -0.013 | 11.189
11.5 | 0.915 | 0.09027 | -0.013 | 10.138
12 | 0.895 | 0.09696 | -0.013 | 9.232
12.5 | 0.87 | 0.10633 | -0.013 | 8.184

## 20. Re 250k Mach 0.10 (2)
BIGFOIL.COM POLAR EXPORT
JH35
JH35 |  |  |  | Cl Max: | 1.3121 | at alpha= | 11.5 | deg
XFOIL ncrit=9 |  |  |  | L/D Max: | 71.5243 | at alpha= | 5.5 | deg
Re: | 250000 |  |  | Cd Min: | 0.0068 | at alpha= | -1 | deg
Mach: | 0.1 |  |  | Cl=0 at alpha= | -2.1103 | deg
|  |  |  | @ Cl=0.1, Cd= | 0.007743
|  |  |  | @ Cl=0.4, Cd= | 0.008135
|  |  |  | @ Cl=0.6, Cd= | 0.0095191
alpha (deg) | Cl | Cd | Cm | Cl/Cd
-20 | -0.8376 | 0.26454 | 0.089 | -3.1663
-19.5 | -0.8217 | 0.2593 | 0.0831 | -3.1689
-19 | -0.803 | 0.25012 | 0.0808 | -3.2105
-18.5 | -0.7855 | 0.24335 | 0.0779 | -3.2279
-18 | -0.768 | 0.2369 | 0.0741 | -3.2419
-17.5 | -0.7505 | 0.23025 | 0.0703 | -3.2595
-17 | -0.7332 | 0.22339 | 0.0662 | -3.2822
-16.5 | -0.7168 | 0.21703 | 0.0606 | -3.3028
-16 | -0.7077 | 0.21235 | 0.0536 | -3.3327
-15.5 | -0.685 | 0.20181 | 0.0542 | -3.3943
-15 | -0.6687 | 0.1951 | 0.0514 | -3.4275
-14.5 | -0.6533 | 0.18823 | 0.0481 | -3.4708
-14 | -0.6387 | 0.18113 | 0.0447 | -3.5262
-13.5 | -0.6263 | 0.17414 | 0.0398 | -3.5965
-13 | -0.6214 | 0.16798 | 0.0336 | -3.6992
-12.5 | -0.6117 | 0.16044 | 0.0291 | -3.8126
-12 | -0.593 | 0.15066 | 0.0307 | -3.936
-11.5 | -0.5796 | 0.14379 | 0.0289 | -4.0309
-11 | -0.5689 | 0.13656 | 0.0261 | -4.1659
-10.5 | -0.5613 | 0.1289 | 0.0218 | -4.3545
-10 | -0.5598 | 0.12116 | 0.0132 | -4.6203
-9.5 | -0.5556 | 0.11127 | 0.0116 | -4.9933
-9 | -0.5402 | 0.10503 | 0.0115 | -5.1433
-8.5 | -0.5307 | 0.09783 | 0.0084 | -5.4247
-8 | -0.5246 | 0.08986 | 0.0033 | -5.838
-7.5 | -0.5137 | 0.07735 | -0.0174 | -6.6412
-7 | -0.4999 | 0.0611 | -0.0324 | -8.1817
-6.5 | -0.4716 | 0.05541 | -0.0335 | -8.5111
-6 | -0.4258 | 0.04589 | -0.0436 | -9.2787
-5.5 | -0.3864 | 0.02566 | -0.0477 | -15.0585
-5 | -0.3335 | 0.02027 | -0.0476 | -16.4529
-4.5 | -0.2794 | 0.01679 | -0.0468 | -16.6409
-4 | -0.2275 | 0.01405 | -0.046 | -16.1922
-3.5 | -0.176 | 0.0122 | -0.045 | -14.4262
-3 | -0.1251 | 0.01095 | -0.0442 | -11.4247
-2.5 | -0.0661 | 0.0096 | -0.0457 | -6.8854
-2 | 0.0187 | 0.00873 | -0.052 | 2.142
-1.5 | 0.093 | 0.00789 | -0.0554 | 11.7871
-1 | 0.1449 | 0.0068 | -0.052 | 21.3088
-0.5 | 0.1976 | 0.00697 | -0.0504 | 28.3501
0 | 0.2502 | 0.00723 | -0.0489 | 34.6058
0.5 | 0.3041 | 0.00753 | -0.0478 | 40.3851
1 | 0.3589 | 0.00786 | -0.0471 | 45.6616
1.5 | 0.4142 | 0.00823 | -0.0466 | 50.3281
2 | 0.4699 | 0.00861 | -0.0462 | 54.5761
2.5 | 0.5254 | 0.009 | -0.0458 | 58.3778
3 | 0.5807 | 0.00938 | -0.0454 | 61.9083
3.5 | 0.6362 | 0.00978 | -0.0451 | 65.0511
4 | 0.6915 | 0.01021 | -0.0448 | 67.7277
4.5 | 0.7464 | 0.01065 | -0.0444 | 70.0845
5 | 0.8008 | 0.0112 | -0.044 | 71.5
5.5 | 0.854 | 0.01194 | -0.0436 | 71.5243
6 | 0.9054 | 0.01306 | -0.0431 | 69.3262
6.5 | 0.9556 | 0.01443 | -0.0425 | 66.2231
7 | 1.0057 | 0.01574 | -0.0417 | 63.8945
7.5 | 1.055 | 0.0171 | -0.0409 | 61.6959
8 | 1.1039 | 0.01836 | -0.0401 | 60.1253
8.5 | 1.1513 | 0.01974 | -0.0392 | 58.3232
9 | 1.1959 | 0.02153 | -0.0379 | 55.5458
9.5 | 1.2301 | 0.02473 | -0.0357 | 49.7412
10 | 1.2633 | 0.02781 | -0.033 | 45.4261
10.5 | 1.2819 | 0.03282 | -0.0295 | 39.0585
11 | 1.305 | 0.03635 | -0.0265 | 35.901
11.5 | 1.3121 | 0.04059 | -0.0226 | 32.3257
12 | 1.3063 | 0.04624 | -0.0201 | 28.2504
12.5 | 1.293 | 0.05368 | -0.0206 | 24.0872
13 | 1.2709 | 0.06355 | -0.0244 | 19.9984
13.5 | 1.239 | 0.07628 | -0.0313 | 16.2428
14 | 1.1932 | 0.093 | -0.0415 | 12.8301
14.5 | 1.1266 | 0.11673 | -0.0566 | 9.6513
15 | 1.0238 | 0.15577 | -0.0792 | 6.5725
15.5 | 0.9708 | 0.19066 | -0.0949 | 5.0918
16 | 0.9766 | 0.20548 | -0.1002 | 4.7528
16.5 | 0.717 | 0.18644 | -0.069 | 3.8457

## 21. Re 250k Mach 0.25 (1)
BIGFOIL.COM POLAR EXPORT
JH35
JH35 |  |  |  | Cl Max: | 1.083 | at alpha= | 7.5 | deg
JavaFoil+Calcfoil stall+Eppler ext transition |  |  |  | L/D Max: | 57.067 | at alpha= | 4.5 | deg
Re: | 250000 |  |  | Cd Min: | 0.0106 | at alpha= | 0 | deg
Mach: | 0.25 |  |  | Cl=0 at alpha= | -2.1833 | deg
|  |  |  | @ Cl=0.1, Cd= | 0.012028
|  |  |  | @ Cl=0.4, Cd= | 0.011081
|  |  |  | @ Cl=0.6, Cd= | 0.012038
alpha (deg) | Cl | Cd | Cm | Cl/Cd
-13.5 | -0.064 | 0.1575 | -0.017 | -0.406
-13 | -0.061 | 0.14518 | -0.017 | -0.421
-12.5 | -0.158 | 0.13612 | -0.016 | -1.164
-12 | -0.215 | 0.14042 | -0.016 | -1.533
-11.5 | -0.262 | 0.12822 | -0.016 | -2.046
-11 | -0.303 | 0.11525 | -0.016 | -2.632
-10.5 | -0.338 | 0.10698 | -0.015 | -3.164
-10 | -0.367 | 0.09775 | -0.015 | -3.758
-9.5 | -0.389 | 0.09193 | -0.015 | -4.235
-9 | -0.404 | 0.08439 | -0.015 | -4.786
-8.5 | -0.41 | 0.07476 | -0.015 | -5.49
-8 | -0.409 | 0.06789 | -0.015 | -6.024
-7.5 | -0.4 | 0.06326 | -0.015 | -6.318
-7 | -0.383 | 0.05731 | -0.015 | -6.681
-6.5 | -0.359 | 0.05311 | -0.015 | -6.767
-6 | -0.33 | 0.0489 | -0.015 | -6.749
-5.5 | -0.295 | 0.04572 | -0.016 | -6.456
-5 | -0.256 | 0.04248 | -0.016 | -6.031
-4.5 | -0.214 | 0.04018 | -0.016 | -5.336
-4 | -0.17 | 0.03824 | -0.017 | -4.459
-3.5 | -0.125 | 0.03664 | -0.017 | -3.408
-3 | -0.097 | 0.01287 | -0.046 | -7.57
-2.5 | -0.038 | 0.01266 | -0.046 | -3.006
-2 | 0.022 | 0.01267 | -0.046 | 1.735
-1.5 | 0.082 | 0.01196 | -0.046 | 6.885
-1 | 0.143 | 0.01219 | -0.046 | 11.709
-0.5 | 0.203 | 0.01195 | -0.046 | 17.004
0 | 0.264 | 0.0106 | -0.046 | 24.86
0.5 | 0.324 | 0.01082 | -0.046 | 29.942
1 | 0.384 | 0.01102 | -0.046 | 34.859
1.5 | 0.444 | 0.01125 | -0.046 | 39.48
2 | 0.504 | 0.01154 | -0.046 | 43.667
2.5 | 0.564 | 0.0118 | -0.046 | 47.761
3 | 0.623 | 0.01219 | -0.046 | 51.127
3.5 | 0.683 | 0.01255 | -0.046 | 54.388
4 | 0.741 | 0.0134 | -0.046 | 55.344
4.5 | 0.8 | 0.01401 | -0.047 | 57.067
5 | 0.857 | 0.01574 | -0.047 | 54.41
5.5 | 0.911 | 0.01637 | -0.047 | 55.669
6 | 0.962 | 0.01704 | -0.047 | 56.475
6.5 | 1.009 | 0.01878 | -0.047 | 53.725
7 | 1.051 | 0.01989 | -0.047 | 52.852
7.5 | 1.083 | 0.02019 | -0.047 | 53.643
8 | 0.894 | 0.05538 | -0.015 | 16.14
8.5 | 0.911 | 0.05962 | -0.015 | 15.271
9 | 0.919 | 0.06451 | -0.014 | 14.249
9.5 | 0.915 | 0.06968 | -0.014 | 13.137
10 | 0.901 | 0.07546 | -0.014 | 11.944
10.5 | 0.876 | 0.08281 | -0.014 | 10.582
11 | 0.84 | 0.09106 | -0.013 | 9.228
11.5 | 0.794 | 0.10005 | -0.014 | 7.937
12 | 0.738 | 0.11116 | -0.014 | 6.641
12.5 | 0.674 | 0.12149 | -0.014 | 5.546

## 22. Re 250k Mach 0.25 (2)
BIGFOIL.COM POLAR EXPORT
JH35
JH35 |  |  |  | Cl Max: | 1.2727 | at alpha= | 10 | deg
XFOIL ncrit=9 |  |  |  | L/D Max: | 71.2586 | at alpha= | 5 | deg
Re: | 250000 |  |  | Cd Min: | 0.0071 | at alpha= | -0.5 | deg
Mach: | 0.25 |  |  | Cl=0 at alpha= | -2.1616 | deg
|  |  |  | @ Cl=0.1, Cd= | 0.008119
|  |  |  | @ Cl=0.4, Cd= | 0.0082559
|  |  |  | @ Cl=0.6, Cd= | 0.0096192
alpha (deg) | Cl | Cd | Cm | Cl/Cd
-20 | -0.8541 | 0.27023 | 0.0913 | -3.1606
-19.5 | -0.8362 | 0.26314 | 0.0865 | -3.1778
-19 | -0.8168 | 0.25422 | 0.0846 | -3.213
-18.5 | -0.7983 | 0.24752 | 0.0808 | -3.2252
-18 | -0.7797 | 0.24074 | 0.0767 | -3.2388
-17.5 | -0.7611 | 0.23377 | 0.0725 | -3.2558
-17 | -0.7423 | 0.22671 | 0.0679 | -3.2742
-16.5 | -0.7269 | 0.22111 | 0.0613 | -3.2875
-16 | -0.7094 | 0.21225 | 0.0582 | -3.3423
-15.5 | -0.6906 | 0.20486 | 0.0564 | -3.3711
-15 | -0.6734 | 0.1979 | 0.053 | -3.4027
-14.5 | -0.6569 | 0.19076 | 0.0494 | -3.4436
-14 | -0.6412 | 0.18354 | 0.0453 | -3.4935
-13.5 | -0.6319 | 0.17756 | 0.0389 | -3.5588
-13 | -0.6236 | 0.17094 | 0.0337 | -3.6481
-12.5 | -0.604 | 0.16044 | 0.0337 | -3.7646
-12 | -0.5878 | 0.15329 | 0.0324 | -3.8346
-11.5 | -0.575 | 0.14615 | 0.0298 | -3.9343
-11 | -0.5641 | 0.13866 | 0.0265 | -4.0682
-10.5 | -0.5612 | 0.13151 | 0.019 | -4.2674
-10 | -0.5547 | 0.12383 | 0.013 | -4.4795
-9.5 | -0.5395 | 0.11504 | 0.016 | -4.6897
-9 | -0.5282 | 0.10796 | 0.0135 | -4.8926
-8.5 | -0.5198 | 0.1004 | 0.0096 | -5.1773
-8 | -0.5173 | 0.09177 | -0.0004 | -5.6369
-7.5 | -0.5081 | 0.08162 | -0.014 | -6.2252
-7 | -0.5 | 0.07148 | -0.017 | -6.995
-6.5 | -0.4746 | 0.06366 | -0.0229 | -7.4552
-6 | -0.4317 | 0.05 | -0.0423 | -8.634
-5.5 | -0.3987 | 0.03029 | -0.048 | -13.1628
-5 | -0.347 | 0.02322 | -0.0491 | -14.944
-4.5 | -0.2922 | 0.01824 | -0.0486 | -16.0197
-4 | -0.2383 | 0.01478 | -0.0475 | -16.1231
-3.5 | -0.1858 | 0.0133 | -0.0461 | -13.9699
-3 | -0.1343 | 0.0115 | -0.0451 | -11.6783
-2.5 | -0.0578 | 0.00986 | -0.0495 | -5.8621
-2 | 0.0276 | 0.00888 | -0.0553 | 3.1081
-1.5 | 0.0985 | 0.00815 | -0.0574 | 12.0859
-1 | 0.1421 | 0.00725 | -0.0524 | 19.6
-0.5 | 0.2008 | 0.0071 | -0.0509 | 28.2817
0 | 0.2558 | 0.00738 | -0.0495 | 34.6612
0.5 | 0.3121 | 0.00769 | -0.0486 | 40.5852
1 | 0.3689 | 0.00805 | -0.0479 | 45.8261
1.5 | 0.4263 | 0.00843 | -0.0474 | 50.5694
2 | 0.4841 | 0.0088 | -0.0471 | 55.0114
2.5 | 0.5415 | 0.0092 | -0.0466 | 58.8587
3 | 0.5987 | 0.00961 | -0.0462 | 62.2997
3.5 | 0.6563 | 0.01002 | -0.0458 | 65.499
4 | 0.7136 | 0.01046 | -0.0453 | 68.2218
4.5 | 0.7705 | 0.01096 | -0.0448 | 70.3011
5 | 0.8266 | 0.0116 | -0.0442 | 71.2586
5.5 | 0.881 | 0.01258 | -0.0436 | 70.0318
6 | 0.9339 | 0.0139 | -0.0427 | 67.1871
6.5 | 0.9863 | 0.01531 | -0.0418 | 64.4219
7 | 1.0374 | 0.01684 | -0.0406 | 61.6033
7.5 | 1.0882 | 0.01833 | -0.0393 | 59.3672
8 | 1.1385 | 0.01971 | -0.0381 | 57.7626
8.5 | 1.1859 | 0.02149 | -0.0365 | 55.1838
9 | 1.2235 | 0.02457 | -0.0339 | 49.7965
9.5 | 1.2507 | 0.02869 | -0.0303 | 43.5936
10 | 1.2727 | 0.03291 | -0.0267 | 38.6721
10.5 | 1.2703 | 0.0392 | -0.022 | 32.4056
11 | 1.2624 | 0.04522 | -0.0195 | 27.9169
11.5 | 1.2445 | 0.05373 | -0.0215 | 23.1621
12 | 1.2183 | 0.06504 | -0.0274 | 18.7315
12.5 | 1.1843 | 0.07891 | -0.0358 | 15.0082
13 | 1.1434 | 0.09506 | -0.0457 | 12.0282
13.5 | 1.0987 | 0.11332 | -0.0566 | 9.6956
14.5 | 0.969 | 0.17378 | -0.0886 | 5.576
15 | 0.9704 | 0.18591 | -0.0942 | 5.2197

## 23. Re 250k Mach 0.50 (1)
BIGFOIL.COM POLAR EXPORT
JH35
JH35 |  |  |  | Cl Max: | 1.181 | at alpha= | 20 | deg
JavaFoil+Calcfoil stall+Eppler ext transition |  |  |  | L/D Max: | 55.821 | at alpha= | 4 | deg
Re: | 250000 |  |  | Cd Min: | 0.01118 | at alpha= | 0.5 | deg
Mach: | 0.5 |  |  | Cl=0 at alpha= | -2.1866 | deg
|  |  |  | @ Cl=0.1, Cd= | 0.013024
|  |  |  | @ Cl=0.4, Cd= | 0.01131
|  |  |  | @ Cl=0.6, Cd= | 0.012268
alpha (deg) | Cl | Cd | Cm | Cl/Cd
-20 | -0.955 | 0.27115 | -0.029 | -3.521
-19.5 | -0.929 | 0.26333 | -0.029 | -3.528
-19 | -0.902 | 0.25842 | -0.028 | -3.489
-18.5 | -0.876 | 0.25213 | -0.028 | -3.473
-18 | -0.85 | 0.24724 | -0.028 | -3.437
-17.5 | -0.823 | 0.24228 | -0.028 | -3.398
-17 | -0.796 | 0.22685 | -0.027 | -3.51
-16.5 | -0.77 | 0.22245 | -0.027 | -3.462
-16 | -0.744 | 0.21796 | -0.027 | -3.413
-15.5 | -0.716 | 0.21507 | -0.026 | -3.331
-15 | -0.69 | 0.21104 | -0.026 | -3.27
-14.5 | -0.664 | 0.20684 | -0.026 | -3.209
-14 | -0.636 | 0.19722 | -0.026 | -3.227
-13.5 | -0.61 | 0.19317 | -0.026 | -3.158
-13 | -0.583 | 0.17823 | -0.025 | -3.27
-12.5 | -0.556 | 0.17521 | -0.025 | -3.175
-12 | -0.53 | 0.17141 | -0.025 | -3.09
-11.5 | -0.502 | 0.15791 | -0.024 | -3.182
-11 | -0.476 | 0.15432 | -0.024 | -3.083
-10.5 | -0.449 | 0.15613 | -0.023 | -2.874
-10 | -0.422 | 0.14992 | -0.023 | -2.815
-9.5 | -0.395 | 0.14215 | -0.022 | -2.778
-9 | -0.368 | 0.11575 | -0.022 | -3.179
-8.5 | -0.341 | 0.08044 | -0.022 | -4.24
-8 | -0.314 | 0.07776 | -0.021 | -4.038
-7.5 | -0.287 | 0.07633 | -0.02 | -3.76
-7 | -0.26 | 0.07397 | -0.02 | -3.515
-6.5 | -0.233 | 0.07424 | -0.019 | -3.139
-6 | -0.206 | 0.05895 | -0.018 | -3.495
-5.5 | -0.179 | 0.05632 | -0.018 | -3.179
-5 | -0.244 | 0.05 | -0.017 | -4.884
-4.5 | -0.223 | 0.04458 | -0.017 | -5
-4 | -0.184 | 0.04063 | -0.018 | -4.521
-3.5 | -0.137 | 0.03788 | -0.018 | -3.615
-3 | -0.086 | 0.03601 | -0.019 | -2.401
-2.5 | -0.042 | 0.01323 | -0.051 | -3.2
-2 | 0.025 | 0.01334 | -0.051 | 1.837
-1.5 | 0.092 | 0.01308 | -0.051 | 7.03
-1 | 0.16 | 0.0126 | -0.051 | 12.661
-0.5 | 0.227 | 0.01256 | -0.051 | 18.092
0 | 0.295 | 0.01247 | -0.052 | 23.626
0.5 | 0.362 | 0.01118 | -0.052 | 32.386
1 | 0.429 | 0.01141 | -0.052 | 37.607
1.5 | 0.496 | 0.01175 | -0.052 | 42.221
2 | 0.563 | 0.01203 | -0.052 | 46.785
2.5 | 0.63 | 0.01246 | -0.052 | 50.506
3 | 0.696 | 0.0129 | -0.052 | 53.948
3.5 | 0.761 | 0.01387 | -0.052 | 54.91
4 | 0.826 | 0.0148 | -0.052 | 55.821
4.5 | 0.89 | 0.01666 | -0.052 | 53.416
5 | 0.951 | 0.01753 | -0.052 | 54.274
5.5 | 1.007 | 0.01852 | -0.052 | 54.373
6 | 1.047 | 0.02028 | -0.052 | 51.606
6.5 | 0.864 | 0.0479 | -0.017 | 18.036
7 | 0.859 | 0.05285 | -0.016 | 16.263
7.5 | 0.778 | 0.06163 | -0.015 | 12.631
8 | 0.546 | 0.06898 | -0.017 | 7.914
8.5 | 0.573 | 0.08024 | -0.018 | 7.135
9 | 0.599 | 0.09541 | -0.019 | 6.278
9.5 | 0.626 | 0.09668 | -0.022 | 6.478
10 | 0.653 | 0.14488 | -0.022 | 4.506
10.5 | 0.68 | 0.15239 | -0.023 | 4.459
11 | 0.706 | 0.1584 | -0.024 | 4.459
11.5 | 0.733 | 0.16913 | -0.025 | 4.334
12 | 0.76 | 0.1808 | -0.026 | 4.204
12.5 | 0.787 | 0.18511 | -0.027 | 4.251
13 | 0.813 | 0.18956 | -0.027 | 4.289
13.5 | 0.84 | 0.20339 | -0.028 | 4.13
14 | 0.867 | 0.20964 | -0.029 | 4.136
14.5 | 0.893 | 0.21315 | -0.029 | 4.189
15 | 0.92 | 0.22084 | -0.029 | 4.166
15.5 | 0.946 | 0.23047 | -0.03 | 4.104
16 | 0.973 | 0.23584 | -0.03 | 4.125
16.5 | 0.999 | 0.23555 | -0.03 | 4.239
17 | 1.026 | 0.25533 | -0.031 | 4.017
17.5 | 1.051 | 0.25981 | -0.031 | 4.045
18 | 1.078 | 0.26376 | -0.032 | 4.088
18.5 | 1.103 | 0.26974 | -0.032 | 4.091
19 | 1.129 | 0.27609 | -0.032 | 4.09
19.5 | 1.156 | 0.29075 | -0.033 | 3.975
20 | 1.181 | 0.29143 | -0.033 | 4.052

## 24. Re 250k Mach 0.50 (2)
BIGFOIL.COM POLAR EXPORT
JH35
JH35 |  |  |  | Cl Max: | 1.228 | at alpha= | 8 | deg
XFOIL ncrit=9 |  |  |  | L/D Max: | 69.2668 | at alpha= | 4 | deg
Re: | 250000 |  |  | Cd Min: | 0.008 | at alpha= | 0 | deg
Mach: | 0.5 |  |  | Cl=0 at alpha= | -2.2869 | deg
|  |  |  | @ Cl=0.1, Cd= | 0.009271
|  |  |  | @ Cl=0.4, Cd= | 0.0086876
|  |  |  | @ Cl=0.6, Cd= | 0.0099846
alpha (deg) | Cl | Cd | Cm | Cl/Cd
-20 | -0.9337 | 0.29372 | 0.1094 | -3.1789
-19.5 | -0.9106 | 0.28543 | 0.1042 | -3.1903
-19 | -0.8875 | 0.27712 | 0.0989 | -3.2026
-18.5 | -0.8641 | 0.26876 | 0.0936 | -3.2151
-18 | -0.8402 | 0.26066 | 0.0877 | -3.2234
-17.5 | -0.8186 | 0.25416 | 0.0805 | -3.2208
-17 | -0.7963 | 0.24512 | 0.0755 | -3.2486
-16.5 | -0.7725 | 0.23503 | 0.0733 | -3.2868
-16 | -0.75 | 0.22705 | 0.0691 | -3.3032
-15.5 | -0.7277 | 0.21892 | 0.0644 | -3.324
-15 | -0.7061 | 0.21144 | 0.0584 | -3.3395
-14.5 | -0.6896 | 0.20547 | 0.0515 | -3.3562
-14 | -0.6717 | 0.19729 | 0.0466 | -3.4046
-13.5 | -0.6449 | 0.18604 | 0.0464 | -3.4665
-13 | -0.6248 | 0.17819 | 0.0432 | -3.5064
-12.5 | -0.6058 | 0.17036 | 0.0396 | -3.556
-12 | -0.5882 | 0.16256 | 0.0352 | -3.6184
-11.5 | -0.5809 | 0.15678 | 0.0278 | -3.7052
-11 | -0.5642 | 0.14692 | 0.0252 | -3.8402
-10.5 | -0.5417 | 0.1386 | 0.0254 | -3.9084
-10 | -0.527 | 0.131 | 0.0223 | -4.0229
-9.5 | -0.5164 | 0.12361 | 0.0173 | -4.1777
-9 | -0.5124 | 0.11679 | 0.0092 | -4.3874
-8.5 | -0.5006 | 0.10718 | 0.0075 | -4.6706
-8 | -0.4821 | 0.09966 | 0.0076 | -4.8374
-7.5 | -0.4689 | 0.09241 | 0.0047 | -5.0741
-7 | -0.4622 | 0.08469 | -0.0031 | -5.4576
-6.5 | -0.4552 | 0.0756 | -0.0176 | -6.0212
-6 | -0.4413 | 0.06695 | -0.0176 | -6.5915
-5.5 | -0.4147 | 0.05922 | -0.0245 | -7.0027
-5 | -0.384 | 0.04272 | -0.0421 | -8.9888
-3.5 | -0.2308 | 0.01695 | -0.0529 | -13.6165
-3 | -0.128 | 0.0132 | -0.0588 | -9.697
-2.5 | -0.0315 | 0.01105 | -0.0636 | -2.8507
-2 | 0.0424 | 0.00972 | -0.064 | 4.3621
-1.5 | 0.1027 | 0.00925 | -0.0614 | 11.1027
-1 | 0.1626 | 0.00883 | -0.059 | 18.4145
-0.5 | 0.2133 | 0.00804 | -0.054 | 26.5299
0 | 0.2832 | 0.008 | -0.0533 | 35.4
0.5 | 0.3491 | 0.00838 | -0.0526 | 41.6587
1 | 0.4153 | 0.00878 | -0.0521 | 47.3007
1.5 | 0.4816 | 0.0092 | -0.0516 | 52.3478
2 | 0.548 | 0.00963 | -0.051 | 56.9055
2.5 | 0.614 | 0.01008 | -0.0501 | 60.9127
3 | 0.6804 | 0.01055 | -0.0493 | 64.4929
3.5 | 0.7467 | 0.01108 | -0.0482 | 67.3917
4 | 0.8125 | 0.01173 | -0.047 | 69.2668
4.5 | 0.8767 | 0.0127 | -0.0455 | 69.0315
5 | 0.9389 | 0.01411 | -0.0437 | 66.5415
5.5 | 0.9998 | 0.01579 | -0.0415 | 63.3186
6 | 1.0592 | 0.0177 | -0.0388 | 59.8418
6.5 | 1.1147 | 0.02006 | -0.0356 | 55.5683
7 | 1.1675 | 0.02271 | -0.0319 | 51.4091
7.5 | 1.21 | 0.02572 | -0.0278 | 47.0451
8 | 1.228 | 0.03104 | -0.0227 | 39.5619
8.5 | 1.217 | 0.03776 | -0.0193 | 32.2299
9 | 1.1919 | 0.04787 | -0.0234 | 24.8987
9.5 | 1.1581 | 0.06089 | -0.0317 | 19.0195
10 | 1.1193 | 0.07528 | -0.0411 | 14.8685
10.5 | 1.0783 | 0.09067 | -0.0505 | 11.8926
11 | 1.0379 | 0.10681 | -0.0598 | 9.7173
11.5 | 1.0026 | 0.12345 | -0.0688 | 8.1215
12 | 0.9786 | 0.13961 | -0.0772 | 7.0095
12.5 | 0.968 | 0.15428 | -0.0849 | 6.2743
13 | 0.9675 | 0.16742 | -0.0917 | 5.7789

## 25. Re 500k Mach 0.00 (1)
BIGFOIL.COM POLAR EXPORT
JH35
JH35 |  |  |  | Cl Max: | 1.146 | at alpha= | 9 | deg
JavaFoil+Calcfoil stall+Eppler ext transition |  |  |  | L/D Max: | 65.901 | at alpha= | 4.5 | deg
Re: | 500000 |  |  | Cd Min: | 0.0089 | at alpha= | 0 | deg
Mach: | 0 |  |  | Cl=0 at alpha= | -2.181 | deg
|  |  |  | @ Cl=0.1, Cd= | 0.010382
|  |  |  | @ Cl=0.4, Cd= | 0.0093265
|  |  |  | @ Cl=0.6, Cd= | 0.01018
alpha (deg) | Cl | Cd | Cm | Cl/Cd
-15.5 | -0.365 | 0.145 | -0.017 | -2.517
-15 | -0.381 | 0.14012 | -0.016 | -2.722
-14.5 | -0.398 | 0.13298 | -0.016 | -2.993
-14 | -0.414 | 0.12638 | -0.016 | -3.279
-13.5 | -0.43 | 0.11824 | -0.016 | -3.637
-13 | -0.444 | 0.11083 | -0.016 | -4.003
-12.5 | -0.456 | 0.10509 | -0.016 | -4.339
-12 | -0.467 | 0.09751 | -0.016 | -4.785
-11.5 | -0.475 | 0.09531 | -0.016 | -4.983
-11 | -0.481 | 0.08784 | -0.015 | -5.473
-10.5 | -0.484 | 0.08272 | -0.015 | -5.846
-10 | -0.483 | 0.07734 | -0.015 | -6.244
-9.5 | -0.478 | 0.07261 | -0.015 | -6.589
-9 | -0.47 | 0.06712 | -0.015 | -7
-8.5 | -0.457 | 0.06253 | -0.015 | -7.306
-8 | -0.439 | 0.05824 | -0.015 | -7.546
-7.5 | -0.418 | 0.05456 | -0.015 | -7.656
-7 | -0.392 | 0.05091 | -0.015 | -7.693
-6.5 | -0.362 | 0.0475 | -0.015 | -7.616
-6 | -0.328 | 0.04461 | -0.015 | -7.355
-5.5 | -0.291 | 0.04199 | -0.016 | -6.931
-5 | -0.251 | 0.0397 | -0.016 | -6.328
-4.5 | -0.209 | 0.03783 | -0.016 | -5.534
-4 | -0.207 | 0.01144 | -0.044 | -18.093
-3.5 | -0.151 | 0.01144 | -0.044 | -13.232
-3 | -0.095 | 0.01121 | -0.044 | -8.43
-2.5 | -0.037 | 0.01107 | -0.044 | -3.331
-2 | 0.021 | 0.01094 | -0.044 | 1.945
-1.5 | 0.08 | 0.01032 | -0.045 | 7.728
-1 | 0.138 | 0.0105 | -0.045 | 13.174
-0.5 | 0.197 | 0.01016 | -0.045 | 19.365
0 | 0.255 | 0.0089 | -0.045 | 28.693
0.5 | 0.314 | 0.00907 | -0.045 | 34.572
1 | 0.372 | 0.00923 | -0.045 | 40.278
1.5 | 0.43 | 0.00943 | -0.045 | 45.591
2 | 0.488 | 0.00971 | -0.045 | 50.277
2.5 | 0.546 | 0.00991 | -0.045 | 55.101
3 | 0.604 | 0.0102 | -0.045 | 59.184
3.5 | 0.661 | 0.01055 | -0.045 | 62.696
4 | 0.718 | 0.01104 | -0.045 | 65.034
4.5 | 0.775 | 0.01176 | -0.045 | 65.901
5 | 0.831 | 0.01337 | -0.045 | 62.12
5.5 | 0.884 | 0.01386 | -0.045 | 63.8
6 | 0.935 | 0.01434 | -0.045 | 65.195
6.5 | 0.983 | 0.01592 | -0.045 | 61.741
7 | 1.027 | 0.01662 | -0.045 | 61.79
7.5 | 1.067 | 0.01742 | -0.045 | 61.268
8 | 1.103 | 0.01836 | -0.045 | 60.079
8.5 | 1.133 | 0.01951 | -0.046 | 58.104
9 | 1.146 | 0.02043 | -0.045 | 56.088
9.5 | 1.142 | 0.02227 | -0.044 | 51.272
10 | 0.946 | 0.06761 | -0.015 | 13.984
10.5 | 0.946 | 0.07226 | -0.014 | 13.086
11 | 0.94 | 0.07738 | -0.014 | 12.148
11.5 | 0.929 | 0.08269 | -0.014 | 11.234
12 | 0.913 | 0.08841 | -0.014 | 10.326
12.5 | 0.892 | 0.09548 | -0.014 | 9.347
13 | 0.868 | 0.10243 | -0.014 | 8.475
13.5 | 0.841 | 0.10751 | -0.014 | 7.819
14 | 0.811 | 0.11531 | -0.014 | 7.03

## 26. Re 500k Mach 0.00 (2)
BIGFOIL.COM POLAR EXPORT
JH35
JH35 |  |  |  | Cl Max: | 1.3965 | at alpha= | 12 | deg
XFOIL ncrit=9 |  |  |  | L/D Max: | 87.4454 | at alpha= | 5 | deg
Re: | 500000 |  |  | Cd Min: | 0.00566 | at alpha= | 0 | deg
Mach: | 0 |  |  | Cl=0 at alpha= | -2.3027 | deg
|  |  |  | @ Cl=0.1, Cd= | 0.0067547
|  |  |  | @ Cl=0.4, Cd= | 0.006456
|  |  |  | @ Cl=0.6, Cd= | 0.0075275
alpha (deg) | Cl | Cd | Cm | Cl/Cd
-20 | -0.8383 | 0.2621 | 0.091 | -3.1984
-19.5 | -0.8211 | 0.25603 | 0.0871 | -3.207
-19 | -0.8037 | 0.24964 | 0.083 | -3.2194
-18.5 | -0.7863 | 0.24306 | 0.079 | -3.235
-18 | -0.7689 | 0.23632 | 0.075 | -3.2536
-17.5 | -0.7513 | 0.22925 | 0.0708 | -3.2772
-17 | -0.7343 | 0.22191 | 0.0656 | -3.309
-16.5 | -0.7199 | 0.21476 | 0.0604 | -3.3521
-16 | -0.7037 | 0.20668 | 0.0582 | -3.4048
-15.5 | -0.6876 | 0.20036 | 0.0556 | -3.4318
-15 | -0.6721 | 0.19372 | 0.0525 | -3.4694
-14.5 | -0.6573 | 0.18672 | 0.0491 | -3.5202
-14 | -0.6435 | 0.17889 | 0.0445 | -3.5972
-13.5 | -0.6341 | 0.17117 | 0.0394 | -3.7045
-13 | -0.6231 | 0.16337 | 0.0356 | -3.814
-12.5 | -0.6121 | 0.15474 | 0.0342 | -3.9557
-12 | -0.5986 | 0.14826 | 0.0326 | -4.0375
-11.5 | -0.5872 | 0.14129 | 0.03 | -4.156
-11 | -0.5775 | 0.13385 | 0.0271 | -4.3145
-10.5 | -0.5708 | 0.12528 | 0.0226 | -4.5562
-10 | -0.5653 | 0.11599 | 0.0164 | -4.8737
-9.5 | -0.5678 | 0.10512 | 0.0116 | -5.4014
-9 | -0.5579 | 0.099 | 0.0104 | -5.6354
-8.5 | -0.5481 | 0.0923 | 0.0073 | -5.9382
-8 | -0.542 | 0.08438 | 0.0023 | -6.4233
-7.5 | -0.5297 | 0.07208 | -0.0124 | -7.3488
-7 | -0.4968 | 0.0517 | -0.0369 | -9.6093
-6.5 | -0.4821 | 0.0279 | -0.0467 | -17.2796
-6 | -0.4348 | 0.01934 | -0.0474 | -22.4819
-5.5 | -0.3817 | 0.01564 | -0.0472 | -24.4054
-5 | -0.3275 | 0.01402 | -0.0467 | -23.3595
-4.5 | -0.275 | 0.01155 | -0.0462 | -23.8095
-4 | -0.2225 | 0.01052 | -0.0454 | -21.1502
-3.5 | -0.1652 | 0.00953 | -0.0458 | -17.3347
-3 | -0.0893 | 0.00845 | -0.0501 | -10.568
-2.5 | -0.0208 | 0.00753 | -0.0528 | -2.7623
-2 | 0.0319 | 0.00711 | -0.0516 | 4.4866
-1.5 | 0.0843 | 0.00684 | -0.0505 | 12.3246
-1 | 0.1377 | 0.00655 | -0.0496 | 21.0229
-0.5 | 0.1876 | 0.00587 | -0.0478 | 31.9591
0 | 0.2415 | 0.00566 | -0.0464 | 42.6678
0.5 | 0.2977 | 0.00594 | -0.0463 | 50.1178
1 | 0.3541 | 0.00622 | -0.0461 | 56.9293
1.5 | 0.4105 | 0.00651 | -0.0461 | 63.0568
2 | 0.4669 | 0.00679 | -0.046 | 68.7629
2.5 | 0.5231 | 0.00711 | -0.0459 | 73.5724
3 | 0.5794 | 0.00741 | -0.0459 | 78.1916
3.5 | 0.6355 | 0.00773 | -0.0458 | 82.2122
4 | 0.6912 | 0.0081 | -0.0458 | 85.3333
4.5 | 0.7465 | 0.00855 | -0.0457 | 87.3099
5 | 0.801 | 0.00916 | -0.0455 | 87.4454
5.5 | 0.8545 | 0.00994 | -0.0454 | 85.9658
6 | 0.9072 | 0.01086 | -0.0451 | 83.5359
6.5 | 0.9596 | 0.01179 | -0.0448 | 81.391
7 | 1.012 | 0.01261 | -0.0444 | 80.2538
7.5 | 1.0636 | 0.01351 | -0.044 | 78.7269
8 | 1.1153 | 0.0143 | -0.0436 | 77.993
8.5 | 1.1651 | 0.01536 | -0.043 | 75.8529
9 | 1.2121 | 0.01683 | -0.0421 | 72.0202
9.5 | 1.2542 | 0.01906 | -0.0406 | 65.8027
10 | 1.2966 | 0.02093 | -0.0391 | 61.9494
10.5 | 1.3308 | 0.02367 | -0.0369 | 56.2231
11 | 1.3601 | 0.02663 | -0.0343 | 51.074
11.5 | 1.3847 | 0.02966 | -0.0314 | 46.6858
12 | 1.3965 | 0.03313 | -0.0275 | 42.1521
12.5 | 1.3953 | 0.03757 | -0.0242 | 37.1387
13 | 1.3898 | 0.04368 | -0.0241 | 31.8178
13.5 | 1.3795 | 0.05164 | -0.0267 | 26.7138
14 | 1.3615 | 0.06158 | -0.0311 | 22.1095
14.5 | 1.336 | 0.07325 | -0.0367 | 18.2389
15 | 1.3048 | 0.08636 | -0.0431 | 15.1088
15.5 | 1.2718 | 0.10072 | -0.0505 | 12.6271
16 | 1.2363 | 0.11688 | -0.0592 | 10.5775
16.5 | 1.1925 | 0.13643 | -0.0701 | 8.7407
17.5 | 1.0073 | 0.23074 | -0.118 | 4.3655
18 | 1.0218 | 0.23801 | -0.1222 | 4.2931
18.5 | 1.0385 | 0.24336 | -0.1249 | 4.2673
19.5 | 1.0632 | 0.26361 | -0.1375 | 4.0332
20 | 1.0787 | 0.27149 | -0.1426 | 3.9733

## 27. Re 500k Mach 0.10 (1)
BIGFOIL.COM POLAR EXPORT
JH35
JH35 |  |  |  | Cl Max: | 1.142 | at alpha= | 9 | deg
JavaFoil+Calcfoil stall+Eppler ext transition |  |  |  | L/D Max: | 66.036 | at alpha= | 4.5 | deg
Re: | 500000 |  |  | Cd Min: | 0.0089 | at alpha= | 0 | deg
Mach: | 0.1 |  |  | Cl=0 at alpha= | -2.181 | deg
|  |  |  | @ Cl=0.1, Cd= | 0.010394
|  |  |  | @ Cl=0.4, Cd= | 0.0093396
|  |  |  | @ Cl=0.6, Cd= | 0.010194
alpha (deg) | Cl | Cd | Cm | Cl/Cd
-15 | -0.341 | 0.13973 | -0.017 | -2.439
-14.5 | -0.36 | 0.1303 | -0.017 | -2.761
-14 | -0.379 | 0.12682 | -0.016 | -2.985
-13.5 | -0.397 | 0.12067 | -0.017 | -3.291
-13 | -0.414 | 0.11272 | -0.016 | -3.67
-12.5 | -0.429 | 0.1058 | -0.016 | -4.055
-12 | -0.443 | 0.10325 | -0.016 | -4.287
-11.5 | -0.454 | 0.09327 | -0.016 | -4.871
-11 | -0.463 | 0.08965 | -0.016 | -5.168
-10.5 | -0.469 | 0.08324 | -0.015 | -5.636
-10 | -0.471 | 0.07802 | -0.015 | -6.042
-9.5 | -0.469 | 0.07297 | -0.015 | -6.434
-9 | -0.463 | 0.06737 | -0.015 | -6.875
-8.5 | -0.452 | 0.06309 | -0.015 | -7.168
-8 | -0.437 | 0.05875 | -0.015 | -7.43
-7.5 | -0.416 | 0.05508 | -0.015 | -7.555
-7 | -0.391 | 0.05125 | -0.015 | -7.63
-6.5 | -0.362 | 0.04793 | -0.015 | -7.548
-6 | -0.329 | 0.04468 | -0.015 | -7.356
-5.5 | -0.292 | 0.04229 | -0.016 | -6.9
-5 | -0.252 | 0.03979 | -0.016 | -6.334
-4.5 | -0.21 | 0.03789 | -0.016 | -5.548
-4 | -0.208 | 0.01149 | -0.045 | -18.093
-3.5 | -0.152 | 0.01145 | -0.045 | -13.273
-3 | -0.095 | 0.01123 | -0.045 | -8.458
-2.5 | -0.037 | 0.01108 | -0.045 | -3.344
-2 | 0.021 | 0.01096 | -0.045 | 1.952
-1.5 | 0.08 | 0.01033 | -0.045 | 7.758
-1 | 0.139 | 0.01052 | -0.045 | 13.209
-0.5 | 0.198 | 0.01017 | -0.045 | 19.447
0 | 0.257 | 0.0089 | -0.045 | 28.811
0.5 | 0.315 | 0.00908 | -0.045 | 34.703
1 | 0.374 | 0.00925 | -0.045 | 40.421
1.5 | 0.432 | 0.00945 | -0.045 | 45.757
2 | 0.491 | 0.00972 | -0.045 | 50.444
2.5 | 0.549 | 0.00993 | -0.045 | 55.259
3 | 0.607 | 0.01023 | -0.045 | 59.305
3.5 | 0.664 | 0.01057 | -0.045 | 62.868
4 | 0.722 | 0.01107 | -0.045 | 65.18
4.5 | 0.779 | 0.01179 | -0.045 | 66.036
5 | 0.835 | 0.01342 | -0.045 | 62.173
5.5 | 0.888 | 0.01392 | -0.045 | 63.835
6 | 0.939 | 0.0144 | -0.045 | 65.2
6.5 | 0.987 | 0.01601 | -0.046 | 61.636
7 | 1.031 | 0.01673 | -0.046 | 61.628
7.5 | 1.071 | 0.01756 | -0.046 | 60.967
8 | 1.106 | 0.01854 | -0.046 | 59.635
8.5 | 1.135 | 0.01972 | -0.046 | 57.558
9 | 1.142 | 0.02075 | -0.045 | 55.025
9.5 | 0.938 | 0.06345 | -0.015 | 14.776
10 | 0.941 | 0.06786 | -0.015 | 13.871
10.5 | 0.939 | 0.07268 | -0.014 | 12.914
11 | 0.93 | 0.07757 | -0.014 | 11.988
11.5 | 0.915 | 0.0839 | -0.014 | 10.91
12 | 0.895 | 0.08993 | -0.014 | 9.956
12.5 | 0.87 | 0.09627 | -0.014 | 9.041
13 | 0.842 | 0.10269 | -0.014 | 8.196
13.5 | 0.809 | 0.11007 | -0.014 | 7.354
14 | 0.775 | 0.11713 | -0.015 | 6.616

## 28. Re 500k Mach 0.10 (2)
BIGFOIL.COM POLAR EXPORT
JH35
JH35 |  |  |  | Cl Max: | 1.386 | at alpha= | 12 | deg
XFOIL ncrit=9 |  |  |  | L/D Max: | 87.4919 | at alpha= | 5 | deg
Re: | 500000 |  |  | Cd Min: | 0.00568 | at alpha= | 0 | deg
Mach: | 0.1 |  |  | Cl=0 at alpha= | -2.2998 | deg
|  |  |  | @ Cl=0.1, Cd= | 0.0067995
|  |  |  | @ Cl=0.4, Cd= | 0.0064569
|  |  |  | @ Cl=0.6, Cd= | 0.007538
alpha (deg) | Cl | Cd | Cm | Cl/Cd
-20 | -0.841 | 0.26298 | 0.0917 | -3.198
-19.5 | -0.8237 | 0.25686 | 0.0877 | -3.2068
-19 | -0.8061 | 0.25041 | 0.0836 | -3.2191
-18.5 | -0.7885 | 0.24378 | 0.0795 | -3.2345
-18 | -0.7709 | 0.23697 | 0.0754 | -3.2532
-17.5 | -0.7529 | 0.22982 | 0.0712 | -3.276
-17 | -0.7359 | 0.22251 | 0.0659 | -3.3073
-16.5 | -0.7214 | 0.21537 | 0.0607 | -3.3496
-16 | -0.7048 | 0.20731 | 0.0586 | -3.3997
-15.5 | -0.6885 | 0.20095 | 0.056 | -3.4262
-15 | -0.6728 | 0.19425 | 0.0527 | -3.4636
-14.5 | -0.6578 | 0.18719 | 0.0494 | -3.5141
-14 | -0.644 | 0.17932 | 0.0444 | -3.5913
-13.5 | -0.6343 | 0.17165 | 0.0395 | -3.6953
-13 | -0.6229 | 0.16385 | 0.0358 | -3.8016
-12.5 | -0.6108 | 0.15542 | 0.0347 | -3.93
-12 | -0.5975 | 0.14885 | 0.0328 | -4.0141
-11.5 | -0.5861 | 0.14181 | 0.0302 | -4.133
-11 | -0.5762 | 0.13432 | 0.0272 | -4.2898
-10.5 | -0.5706 | 0.12549 | 0.022 | -4.547
-10 | -0.5637 | 0.11651 | 0.0165 | -4.8382
-9.5 | -0.5659 | 0.10594 | 0.0123 | -5.3417
-9 | -0.5545 | 0.1 | 0.0111 | -5.545
-8.5 | -0.5448 | 0.09317 | 0.0079 | -5.8474
-8 | -0.5387 | 0.0852 | 0.0029 | -6.3228
-7.5 | -0.5249 | 0.07243 | -0.0131 | -7.247
-7 | -0.4962 | 0.05323 | -0.0357 | -9.3218
-6.5 | -0.4763 | 0.03974 | -0.0434 | -11.9854
-6 | -0.4376 | 0.02036 | -0.0478 | -21.4931
-5.5 | -0.3846 | 0.01605 | -0.0476 | -23.9626
-5 | -0.3301 | 0.01412 | -0.047 | -23.3782
-4.5 | -0.2772 | 0.01169 | -0.0466 | -23.7126
-4 | -0.2244 | 0.01059 | -0.0457 | -21.1898
-3.5 | -0.1652 | 0.00954 | -0.0464 | -17.3166
-3 | -0.0889 | 0.00848 | -0.0506 | -10.4835
-2.5 | -0.0211 | 0.00757 | -0.053 | -2.7873
-2 | 0.0316 | 0.00716 | -0.0518 | 4.4134
-1.5 | 0.0845 | 0.00688 | -0.0506 | 12.282
-1 | 0.1384 | 0.0066 | -0.0498 | 20.9697
-0.5 | 0.189 | 0.00594 | -0.0482 | 31.8182
0 | 0.2427 | 0.00568 | -0.0466 | 42.7289
0.5 | 0.2992 | 0.00597 | -0.0464 | 50.1173
1 | 0.356 | 0.00624 | -0.0463 | 57.0513
1.5 | 0.4128 | 0.00652 | -0.0463 | 63.3129
2 | 0.4695 | 0.00682 | -0.0462 | 68.8416
2.5 | 0.5261 | 0.00714 | -0.0461 | 73.6835
3 | 0.5827 | 0.00744 | -0.0461 | 78.3199
3.5 | 0.6392 | 0.00776 | -0.046 | 82.3711
4 | 0.6953 | 0.00814 | -0.0459 | 85.4177
4.5 | 0.751 | 0.0086 | -0.0458 | 87.3256
5 | 0.8058 | 0.00921 | -0.0456 | 87.4919
5.5 | 0.8596 | 0.01002 | -0.0454 | 85.7884
6 | 0.9127 | 0.01096 | -0.0451 | 83.2755
6.5 | 0.9654 | 0.01192 | -0.0447 | 80.9899
7 | 1.0183 | 0.01274 | -0.0443 | 79.9294
7.5 | 1.0704 | 0.01364 | -0.0438 | 78.4751
8 | 1.1225 | 0.01445 | -0.0433 | 77.6817
8.5 | 1.1727 | 0.01552 | -0.0427 | 75.5606
9 | 1.2186 | 0.01729 | -0.0415 | 70.48
9.5 | 1.2599 | 0.0197 | -0.0397 | 63.9543
10 | 1.3029 | 0.02148 | -0.0382 | 60.6564
10.5 | 1.3322 | 0.02483 | -0.0355 | 53.6528
11 | 1.362 | 0.02764 | -0.0328 | 49.2764
11.5 | 1.3824 | 0.03099 | -0.0295 | 44.6079
12 | 1.386 | 0.03489 | -0.0251 | 39.7248
12.5 | 1.3813 | 0.04031 | -0.0234 | 34.2669
13 | 1.3722 | 0.04763 | -0.0249 | 28.8096
13.5 | 1.3576 | 0.05688 | -0.0288 | 23.8678
14 | 1.3354 | 0.06799 | -0.0342 | 19.6411
14.5 | 1.3062 | 0.08071 | -0.0406 | 16.1839
15 | 1.2716 | 0.09498 | -0.0479 | 13.3881
15.5 | 1.233 | 0.1114 | -0.0567 | 11.0682
16 | 1.1841 | 0.13165 | -0.0678 | 8.9943
16.5 | 1.1094 | 0.16168 | -0.0848 | 6.8617
17 | 0.7447 | 0.18187 | -0.0709 | 4.0947

## 29. Re 500k Mach 0.25 (1)
BIGFOIL.COM POLAR EXPORT
JH35
JH35 |  |  |  | Cl Max: | 1.121 | at alpha= | 8.5 | deg
JavaFoil+Calcfoil stall+Eppler ext transition |  |  |  | L/D Max: | 66.458 | at alpha= | 4.5 | deg
Re: | 500000 |  |  | Cd Min: | 0.00895 | at alpha= | 0 | deg
Mach: | 0.25 |  |  | Cl=0 at alpha= | -2.1833 | deg
|  |  |  | @ Cl=0.1, Cd= | 0.01044
|  |  |  | @ Cl=0.4, Cd= | 0.0093833
|  |  |  | @ Cl=0.6, Cd= | 0.11931
alpha (deg) | Cl | Cd | Cm | Cl/Cd
-13.5 | -0.064 | 0.12166 | -0.018 | -0.526
-13 | -0.061 | 0.11688 | -0.018 | -0.524
-12.5 | -0.159 | 0.11265 | -0.018 | -1.408
-12 | -0.215 | 0.10414 | -0.017 | -2.069
-11.5 | -0.263 | 0.1028 | -0.017 | -2.554
-11 | -0.303 | 0.09525 | -0.017 | -3.186
-10.5 | -0.339 | 0.08798 | -0.016 | -3.849
-10 | -0.368 | 0.08206 | -0.016 | -4.479
-9.5 | -0.389 | 0.08013 | -0.016 | -4.861
-9 | -0.404 | 0.07216 | -0.016 | -5.598
-8.5 | -0.411 | 0.06813 | -0.015 | -6.026
-8 | -0.409 | 0.06211 | -0.015 | -6.586
-7.5 | -0.4 | 0.05739 | -0.015 | -6.966
-7 | -0.383 | 0.05292 | -0.015 | -7.236
-6.5 | -0.359 | 0.04918 | -0.015 | -7.308
-6 | -0.33 | 0.04586 | -0.016 | -7.198
-5.5 | -0.295 | 0.04292 | -0.016 | -6.878
-5 | -0.256 | 0.04037 | -0.016 | -6.349
-4.5 | -0.214 | 0.03824 | -0.017 | -5.609
-4 | -0.171 | 0.03644 | -0.018 | -4.682
-3.5 | -0.156 | 0.01152 | -0.046 | -13.528
-3 | -0.097 | 0.01137 | -0.046 | -8.571
-2.5 | -0.038 | 0.01116 | -0.046 | -3.41
-2 | 0.022 | 0.01113 | -0.046 | 1.973
-1.5 | 0.082 | 0.01036 | -0.046 | 7.942
-1 | 0.143 | 0.01063 | -0.046 | 13.435
-0.5 | 0.203 | 0.01037 | -0.046 | 19.608
0 | 0.264 | 0.00895 | -0.046 | 29.464
0.5 | 0.324 | 0.00914 | -0.046 | 35.429
1 | 0.384 | 0.00933 | -0.046 | 41.175
1.5 | 0.444 | 0.00953 | -0.046 | 46.595
2 | 0.504 | 0.0098 | -0.046 | 51.409
2.5 | 0.564 | 0.01003 | -0.046 | 56.213
3 | 0.623 | 0.01038 | -0.046 | 60.076
3.5 | 0.683 | 0.01069 | -0.046 | 63.821
4 | 0.741 | 0.01148 | -0.046 | 64.569
4.5 | 0.8 | 0.01203 | -0.047 | 66.458
5 | 0.857 | 0.01371 | -0.047 | 62.483
5.5 | 0.911 | 0.01424 | -0.047 | 63.993
6 | 0.962 | 0.01478 | -0.047 | 65.08
6.5 | 1.009 | 0.01655 | -0.047 | 60.961
7 | 1.051 | 0.01743 | -0.047 | 60.288
7.5 | 1.087 | 0.01846 | -0.047 | 58.888
8 | 1.116 | 0.01977 | -0.047 | 56.476
8.5 | 1.121 | 0.02084 | -0.046 | 53.781
9 | 0.919 | 0.06094 | -0.015 | 15.088
9.5 | 0.916 | 0.06569 | -0.015 | 13.938
10 | 0.901 | 0.07049 | -0.014 | 12.787
10.5 | 0.876 | 0.07667 | -0.014 | 11.432
11 | 0.84 | 0.08294 | -0.014 | 10.133
11.5 | 0.794 | 0.08913 | -0.015 | 8.911
12 | 0.738 | 0.09628 | -0.015 | 7.668
12.5 | 0.674 | 0.10435 | -0.015 | 6.459
13 | 0.603 | 0.11041 | -0.016 | 5.458
13.5 | 0.525 | 0.11931 | -0.016 | 4.401

## 30. Re 500k Mach 0.25 (2)
BIGFOIL.COM POLAR EXPORT
JH35
JH35 |  |  |  | Cl Max: | 1.3421 | at alpha= | 11 | deg
XFOIL ncrit=9 |  |  |  | L/D Max: | 87.2441 | at alpha= | 4.5 | deg
Re: | 500000 |  |  | Cd Min: | 0.00581 | at alpha= | 0 | deg
Mach: | 0.25 |  |  | Cl=0 at alpha= | -2.2821 | deg
|  |  |  | @ Cl=0.1, Cd= | 0.0070201
|  |  |  | @ Cl=0.4, Cd= | 0.0065286
|  |  |  | @ Cl=0.6, Cd= | 0.0075826
alpha (deg) | Cl | Cd | Cm | Cl/Cd
-20 | -0.8569 | 0.26802 | 0.0951 | -3.1971
-19.5 | -0.8385 | 0.26155 | 0.0908 | -3.2059
-19 | -0.8198 | 0.25476 | 0.0865 | -3.2179
-18.5 | -0.8011 | 0.24781 | 0.0822 | -3.2327
-18 | -0.7823 | 0.24067 | 0.0779 | -3.2505
-17.5 | -0.763 | 0.23319 | 0.073 | -3.272
-17 | -0.7456 | 0.22597 | 0.0676 | -3.2996
-16.5 | -0.7299 | 0.21878 | 0.0624 | -3.3362
-16 | -0.7114 | 0.21077 | 0.061 | -3.3752
-15.5 | -0.6942 | 0.20411 | 0.0578 | -3.4011
-15 | -0.6773 | 0.19708 | 0.0543 | -3.4367
-14.5 | -0.6611 | 0.18971 | 0.0506 | -3.4848
-14 | -0.6479 | 0.18191 | 0.0446 | -3.5617
-13.5 | -0.6358 | 0.17425 | 0.0401 | -3.6488
-13 | -0.6222 | 0.1655 | 0.038 | -3.7595
-12.5 | -0.6065 | 0.15869 | 0.0366 | -3.8219
-12 | -0.5932 | 0.1517 | 0.034 | -3.9103
-11.5 | -0.5813 | 0.14435 | 0.0311 | -4.027
-11 | -0.5707 | 0.13646 | 0.0277 | -4.1822
-10.5 | -0.5652 | 0.12754 | 0.0211 | -4.4316
-10 | -0.5564 | 0.11907 | 0.017 | -4.6729
-9.5 | -0.5517 | 0.11069 | 0.0158 | -4.9842
-9 | -0.5394 | 0.10423 | 0.0138 | -5.1751
-8.5 | -0.5306 | 0.09677 | 0.0101 | -5.4831
-8 | -0.5245 | 0.08741 | 0.0025 | -6.0005
-7 | -0.5066 | 0.06023 | -0.0269 | -8.4111
-6.5 | -0.4785 | 0.0506 | -0.0355 | -9.4565
-6 | -0.4487 | 0.02823 | -0.0479 | -15.8944
-5.5 | -0.4 | 0.01921 | -0.0495 | -20.8225
-5 | -0.3446 | 0.01525 | -0.0491 | -22.5967
-4.5 | -0.2897 | 0.01262 | -0.0483 | -22.9556
-4 | -0.2358 | 0.01113 | -0.0472 | -21.186
-3.5 | -0.1657 | 0.00974 | -0.0495 | -17.0123
-3 | -0.0877 | 0.0087 | -0.0533 | -10.0805
-2.5 | -0.0234 | 0.00783 | -0.0542 | -2.9885
-2 | 0.0303 | 0.00736 | -0.0527 | 4.1168
-1.5 | 0.0854 | 0.00709 | -0.0516 | 12.0451
-1 | 0.1418 | 0.00682 | -0.0509 | 20.7918
-0.5 | 0.1963 | 0.00627 | -0.0499 | 31.3078
0 | 0.2494 | 0.00581 | -0.0477 | 42.926
0.5 | 0.308 | 0.00609 | -0.0475 | 50.5747
1 | 0.3667 | 0.00637 | -0.0474 | 57.5667
1.5 | 0.4255 | 0.00665 | -0.0473 | 63.985
2 | 0.4841 | 0.00697 | -0.0472 | 69.4548
2.5 | 0.5427 | 0.00728 | -0.0471 | 74.5467
3 | 0.6014 | 0.00759 | -0.0469 | 79.2358
3.5 | 0.6598 | 0.00795 | -0.0468 | 82.9937
4 | 0.7179 | 0.00837 | -0.0466 | 85.7706
4.5 | 0.7756 | 0.00889 | -0.0463 | 87.2441
5 | 0.8323 | 0.00961 | -0.0459 | 86.6077
5.5 | 0.8879 | 0.01057 | -0.0455 | 84.0019
6 | 0.9431 | 0.01156 | -0.0449 | 81.583
6.5 | 0.9983 | 0.01253 | -0.0442 | 79.6728
7 | 1.0536 | 0.0134 | -0.0435 | 78.6269
7.5 | 1.1077 | 0.01443 | -0.0426 | 76.7637
8 | 1.1615 | 0.01544 | -0.0416 | 75.2267
8.5 | 1.2108 | 0.01719 | -0.0401 | 70.4363
9 | 1.2545 | 0.01965 | -0.0379 | 63.8422
9.5 | 1.2941 | 0.02235 | -0.0353 | 57.9016
10 | 1.3268 | 0.02544 | -0.0323 | 52.1541
10.5 | 1.3403 | 0.03003 | -0.0281 | 44.632
11 | 1.3421 | 0.0345 | -0.0234 | 38.9014
11.5 | 1.332 | 0.04111 | -0.0224 | 32.4009
12 | 1.3152 | 0.05041 | -0.0259 | 26.0901
12.5 | 1.2907 | 0.06211 | -0.0321 | 20.7809
13 | 1.2591 | 0.07547 | -0.0393 | 16.6835
13.5 | 1.2233 | 0.09007 | -0.0472 | 13.5817
14 | 1.1858 | 0.10583 | -0.0556 | 11.2048
14.5 | 1.1486 | 0.12283 | -0.0647 | 9.3511
15 | 1.1109 | 0.14119 | -0.0746 | 7.8681
15.5 | 1.0701 | 0.16222 | -0.0862 | 6.5966
16 | 1.0274 | 0.18756 | -0.0996 | 5.4777

## 31. Re 500k Mach 0.50 (1)
BIGFOIL.COM POLAR EXPORT
JH35
JH35 |  |  |  | Cl Max: | 1.181 | at alpha= | 20 | deg
JavaFoil+Calcfoil stall+Eppler ext transition |  |  |  | L/D Max: | 64.994 | at alpha= | 4 | deg
Re: | 500000 |  |  | Cd Min: | 0.00946 | at alpha= | 0.5 | deg
Mach: | 0.5 |  |  | Cl=0 at alpha= | -2.1866 | deg
|  |  |  | @ Cl=0.1, Cd= | 0.011423
|  |  |  | @ Cl=0.4, Cd= | 0.0095791
|  |  |  | @ Cl=0.6, Cd= | 0.01043
alpha (deg) | Cl | Cd | Cm | Cl/Cd
-20 | -0.955 | 0.2313 | -0.029 | -4.127
-19.5 | -0.929 | 0.22415 | -0.029 | -4.144
-19 | -0.902 | 0.21809 | -0.028 | -4.135
-18.5 | -0.876 | 0.21343 | -0.028 | -4.103
-18 | -0.85 | 0.2086 | -0.028 | -4.073
-17.5 | -0.823 | 0.20389 | -0.028 | -4.039
-17 | -0.796 | 0.19123 | -0.027 | -4.164
-16.5 | -0.77 | 0.1869 | -0.027 | -4.121
-16 | -0.744 | 0.1825 | -0.027 | -4.076
-15.5 | -0.717 | 0.17798 | -0.026 | -4.026
-15 | -0.69 | 0.17394 | -0.026 | -3.968
-14.5 | -0.664 | 0.16981 | -0.026 | -3.91
-14 | -0.637 | 0.16047 | -0.026 | -3.967
-13.5 | -0.61 | 0.15651 | -0.026 | -3.898
-13 | -0.583 | 0.15012 | -0.025 | -3.883
-12.5 | -0.556 | 0.14703 | -0.025 | -3.784
-12 | -0.53 | 0.14328 | -0.025 | -3.697
-11.5 | -0.503 | 0.13181 | -0.024 | -3.813
-11 | -0.476 | 0.12845 | -0.024 | -3.705
-10.5 | -0.449 | 0.12619 | -0.023 | -3.556
-10 | -0.422 | 0.12468 | -0.023 | -3.385
-9.5 | -0.395 | 0.08962 | -0.022 | -4.407
-9 | -0.368 | 0.09712 | -0.022 | -3.789
-8.5 | -0.341 | 0.07092 | -0.022 | -4.809
-8 | -0.314 | 0.06764 | -0.021 | -4.643
-7.5 | -0.287 | 0.06773 | -0.02 | -4.238
-7 | -0.26 | 0.06383 | -0.02 | -4.074
-6.5 | -0.233 | 0.05503 | -0.019 | -4.235
-6 | -0.206 | 0.05322 | -0.019 | -3.873
-5.5 | -0.179 | 0.05081 | -0.018 | -3.525
-5 | -0.244 | 0.04488 | -0.017 | -5.443
-4.5 | -0.223 | 0.04146 | -0.017 | -5.377
-4 | -0.184 | 0.03845 | -0.018 | -4.777
-3.5 | -0.137 | 0.03607 | -0.018 | -3.797
-3 | -0.108 | 0.01178 | -0.051 | -9.16
-2.5 | -0.042 | 0.01168 | -0.051 | -3.624
-2 | 0.025 | 0.01184 | -0.051 | 2.07
-1.5 | 0.092 | 0.01148 | -0.051 | 8.008
-1 | 0.16 | 0.011 | -0.051 | 14.507
-0.5 | 0.227 | 0.01094 | -0.051 | 20.76
0 | 0.295 | 0.01084 | -0.052 | 27.171
0.5 | 0.362 | 0.00946 | -0.052 | 38.277
1 | 0.429 | 0.00967 | -0.052 | 44.4
1.5 | 0.496 | 0.00997 | -0.052 | 49.766
2 | 0.563 | 0.01022 | -0.052 | 55.105
2.5 | 0.63 | 0.0106 | -0.052 | 59.409
3 | 0.696 | 0.01097 | -0.052 | 63.4
3.5 | 0.761 | 0.01186 | -0.052 | 64.172
4 | 0.826 | 0.01271 | -0.052 | 64.994
4.5 | 0.89 | 0.01447 | -0.052 | 61.479
5 | 0.951 | 0.01519 | -0.052 | 62.645
5.5 | 1.007 | 0.01596 | -0.052 | 63.083
6 | 1.051 | 0.01854 | -0.052 | 56.698
6.5 | 1.071 | 0.02006 | -0.052 | 53.39
7 | 0.86 | 0.04979 | -0.016 | 17.262
7.5 | 0.779 | 0.05659 | -0.016 | 13.758
8 | 0.546 | 0.06109 | -0.017 | 8.938
8.5 | 0.574 | 0.06872 | -0.023 | 8.355
9 | 0.599 | 0.08026 | -0.019 | 7.465
9.5 | 0.626 | 0.08336 | -0.022 | 7.514
10 | 0.653 | 0.09034 | -0.022 | 7.228
10.5 | 0.68 | 0.12747 | -0.023 | 5.332
11 | 0.706 | 0.13178 | -0.024 | 5.36
11.5 | 0.733 | 0.14102 | -0.025 | 5.199
12 | 0.76 | 0.14601 | -0.026 | 5.205
12.5 | 0.787 | 0.15032 | -0.027 | 5.236
13 | 0.813 | 0.15444 | -0.027 | 5.264
13.5 | 0.84 | 0.16562 | -0.028 | 5.072
14 | 0.867 | 0.17231 | -0.029 | 5.033
14.5 | 0.893 | 0.17587 | -0.029 | 5.077
15 | 0.92 | 0.18257 | -0.03 | 5.04
15.5 | 0.946 | 0.18994 | -0.03 | 4.981
16 | 0.973 | 0.19605 | -0.03 | 4.963
16.5 | 0.999 | 0.19513 | -0.03 | 5.117
17 | 1.026 | 0.20407 | -0.031 | 5.026
17.5 | 1.051 | 0.20848 | -0.031 | 5.041
18 | 1.078 | 0.22077 | -0.032 | 4.884
18.5 | 1.103 | 0.22643 | -0.032 | 4.873
19 | 1.129 | 0.22916 | -0.032 | 4.928
19.5 | 1.156 | 0.2344 | -0.033 | 4.93
20 | 1.181 | 0.24015 | -0.033 | 4.917

## 32. Re 500k Mach 0.50 (2)
BIGFOIL.COM POLAR EXPORT
JH35
JH35 |  |  |  | Cl Max: | 1.2886 | at alpha= | 8 | deg
XFOIL ncrit=9 |  |  |  | L/D Max: | 86.0126 | at alpha= | 4 | deg
Re: | 500000 |  |  | Cd Min: | 0.00657 | at alpha= | 0.5 | deg
Mach: | 0.5 |  |  | Cl=0 at alpha= | -2.1957 | deg
|  |  |  | @ Cl=0.1, Cd= | 0.0078672
|  |  |  | @ Cl=0.4, Cd= | 0.0068033
|  |  |  | @ Cl=0.6, Cd= | 0.0078016
alpha (deg) | Cl | Cd | Cm | Cl/Cd
-20 | -0.9364 | 0.29423 | 0.1109 | -3.1825
-19.5 | -0.9132 | 0.28577 | 0.1055 | -3.1956
-19 | -0.8894 | 0.27712 | 0.1 | -3.2094
-18.5 | -0.8654 | 0.26859 | 0.094 | -3.222
-18 | -0.8425 | 0.26032 | 0.088 | -3.2364
-17 | -0.7976 | 0.24267 | 0.0791 | -3.2868
-16.5 | -0.7754 | 0.23466 | 0.0749 | -3.3044
-16 | -0.7532 | 0.22659 | 0.0704 | -3.3241
-15.5 | -0.7311 | 0.21834 | 0.0658 | -3.3484
-15 | -0.7088 | 0.20984 | 0.0602 | -3.3778
-14.5 | -0.6906 | 0.20212 | 0.0536 | -3.4168
-14 | -0.6684 | 0.19282 | 0.0519 | -3.4664
-13.5 | -0.6483 | 0.18504 | 0.0485 | -3.5036
-13 | -0.6289 | 0.1772 | 0.0448 | -3.5491
-12.5 | -0.6103 | 0.16919 | 0.041 | -3.6072
-12 | -0.5928 | 0.16091 | 0.036 | -3.684
-11.5 | -0.5809 | 0.15303 | 0.0302 | -3.796
-11 | -0.5676 | 0.14437 | 0.0262 | -3.9316
-10.5 | -0.5487 | 0.13624 | 0.0262 | -4.0275
-10 | -0.5338 | 0.12884 | 0.0236 | -4.1431
-9.5 | -0.5206 | 0.12104 | 0.0202 | -4.3011
-9 | -0.512 | 0.11276 | 0.0128 | -4.5406
-8.5 | -0.5046 | 0.10363 | 0.0092 | -4.8692
-8 | -0.4907 | 0.09652 | 0.0082 | -5.0839
-7.5 | -0.4783 | 0.08925 | 0.0051 | -5.3591
-7 | -0.4679 | 0.0816 | 0.0008 | -5.7341
-6.5 | -0.4594 | 0.07352 | -0.0048 | -6.2486
-6 | -0.446 | 0.06412 | -0.0148 | -6.9557
-5.5 | -0.425 | 0.04885 | -0.0334 | -8.7001
-5 | -0.3905 | 0.03126 | -0.0493 | -12.492
-4.5 | -0.3468 | 0.0212 | -0.0539 | -16.3585
-4 | -0.2621 | 0.01527 | -0.0591 | -17.1644
-3.5 | -0.173 | 0.01169 | -0.0621 | -14.799
-3 | -0.103 | 0.01007 | -0.0609 | -10.2284
-2.5 | -0.0395 | 0.00909 | -0.0586 | -4.3454
-2 | 0.0254 | 0.0083 | -0.0574 | 3.0602
-1.5 | 0.091 | 0.0079 | -0.0566 | 11.519
-1 | 0.1569 | 0.00766 | -0.056 | 20.483
0 | 0.285 | 0.00691 | -0.0543 | 41.2446
0.5 | 0.3475 | 0.00657 | -0.0523 | 52.8919
1 | 0.415 | 0.00687 | -0.0521 | 60.4076
1.5 | 0.4825 | 0.00719 | -0.0518 | 67.1071
2 | 0.5499 | 0.00752 | -0.0514 | 73.125
2.5 | 0.6175 | 0.0079 | -0.051 | 78.1646
3 | 0.6854 | 0.00829 | -0.0504 | 82.6779
3.5 | 0.7528 | 0.00882 | -0.0497 | 85.3515
4 | 0.8197 | 0.00953 | -0.0488 | 86.0126
4.5 | 0.8856 | 0.01048 | -0.0476 | 84.5038
5 | 0.9509 | 0.01163 | -0.0462 | 81.7627
5.5 | 1.0162 | 0.01283 | -0.0443 | 79.205
6 | 1.0809 | 0.01413 | -0.042 | 76.4968
6.5 | 1.1446 | 0.01559 | -0.0393 | 73.4189
7 | 1.21 | 0.01694 | -0.0364 | 71.4286
7.5 | 1.2598 | 0.02006 | -0.0318 | 62.8016
8 | 1.2886 | 0.02472 | -0.0262 | 52.1278
8.5 | 1.2838 | 0.03096 | -0.0204 | 41.4664
9 | 1.2603 | 0.04039 | -0.0224 | 31.2033
9.5 | 1.2297 | 0.05304 | -0.0305 | 23.1844
10 | 1.1936 | 0.06678 | -0.039 | 17.8736
10.5 | 1.1551 | 0.08102 | -0.0472 | 14.257
11 | 1.117 | 0.09563 | -0.0552 | 11.6804
11.5 | 1.0806 | 0.11065 | -0.0632 | 9.7659
12 | 1.0477 | 0.12622 | -0.0715 | 8.3006
12.5 | 1.0216 | 0.14188 | -0.08 | 7.2005
13 | 1.0072 | 0.15652 | -0.0879 | 6.435

## 33. Re 750k Mach 0.00 (1)
BIGFOIL.COM POLAR EXPORT
JH35
JH35 |  |  |  | Cl Max: | 1.155 | at alpha= | 9.5 | deg
JavaFoil+Calcfoil stall+Eppler ext transition |  |  |  | L/D Max: | 71.413 | at alpha= | 4.5 | deg
Re: | 750000 |  |  | Cd Min: | 0.00814 | at alpha= | 0 | deg
Mach: | 0 |  |  | Cl=0 at alpha= | -2.181 | deg
|  |  |  | @ Cl=0.1, Cd= | 0.0096586
|  |  |  | @ Cl=0.4, Cd= | 0.0085517
|  |  |  | @ Cl=0.6, Cd= | 0.0093514
alpha (deg) | Cl | Cd | Cm | Cl/Cd
-15.5 | -0.365 | 0.13601 | -0.018 | -2.685
-15 | -0.382 | 0.12961 | -0.017 | -2.945
-14.5 | -0.398 | 0.12253 | -0.017 | -3.25
-14 | -0.415 | 0.11574 | -0.017 | -3.582
-13.5 | -0.43 | 0.10888 | -0.017 | -3.952
-13 | -0.444 | 0.10317 | -0.017 | -4.302
-12.5 | -0.456 | 0.09703 | -0.017 | -4.701
-12 | -0.467 | 0.09272 | -0.017 | -5.034
-11.5 | -0.475 | 0.08756 | -0.016 | -5.427
-11 | -0.481 | 0.08236 | -0.016 | -5.839
-10.5 | -0.484 | 0.07782 | -0.016 | -6.216
-10 | -0.483 | 0.07313 | -0.015 | -6.605
-9.5 | -0.479 | 0.06836 | -0.015 | -6.999
-9 | -0.47 | 0.06434 | -0.015 | -7.304
-8.5 | -0.457 | 0.0603 | -0.015 | -7.578
-8 | -0.44 | 0.05631 | -0.015 | -7.806
-7.5 | -0.418 | 0.05292 | -0.015 | -7.895
-7 | -0.392 | 0.04944 | -0.015 | -7.923
-6.5 | -0.362 | 0.04622 | -0.015 | -7.828
-6 | -0.328 | 0.04352 | -0.016 | -7.542
-5.5 | -0.291 | 0.04095 | -0.016 | -7.109
-5 | -0.251 | 0.03892 | -0.017 | -6.459
-4.5 | -0.261 | 0.01102 | -0.044 | -23.714
-4 | -0.207 | 0.01095 | -0.044 | -18.909
-3.5 | -0.151 | 0.01073 | -0.044 | -14.101
-3 | -0.095 | 0.01061 | -0.044 | -8.908
-2.5 | -0.037 | 0.01052 | -0.044 | -3.506
-2 | 0.021 | 0.01051 | -0.044 | 2.025
-1.5 | 0.08 | 0.0096 | -0.045 | 8.3
-1 | 0.138 | 0.00977 | -0.045 | 14.16
-0.5 | 0.197 | 0.00943 | -0.045 | 20.876
0 | 0.255 | 0.00814 | -0.045 | 31.351
0.5 | 0.314 | 0.00831 | -0.045 | 37.75
1 | 0.372 | 0.00846 | -0.045 | 43.966
1.5 | 0.43 | 0.00865 | -0.045 | 49.714
2 | 0.488 | 0.00891 | -0.045 | 54.767
2.5 | 0.546 | 0.0091 | -0.045 | 60.008
3 | 0.604 | 0.00937 | -0.045 | 64.408
3.5 | 0.661 | 0.0097 | -0.045 | 68.173
4 | 0.718 | 0.01017 | -0.045 | 70.616
4.5 | 0.775 | 0.01085 | -0.045 | 71.413
5 | 0.831 | 0.01242 | -0.045 | 66.858
5.5 | 0.884 | 0.01287 | -0.045 | 68.688
6 | 0.935 | 0.01331 | -0.045 | 70.237
6.5 | 0.983 | 0.01488 | -0.045 | 66.034
7 | 1.027 | 0.01552 | -0.045 | 66.165
7.5 | 1.067 | 0.01623 | -0.045 | 65.751
8 | 1.103 | 0.01704 | -0.045 | 64.713
8.5 | 1.133 | 0.018 | -0.046 | 62.957
9 | 1.153 | 0.01814 | -0.045 | 63.569
9.5 | 1.155 | 0.02028 | -0.045 | 56.961
10 | 1.144 | 0.02238 | -0.044 | 51.124
10.5 | 0.946 | 0.07035 | -0.015 | 13.445
11 | 0.94 | 0.07498 | -0.015 | 12.541
11.5 | 0.929 | 0.07989 | -0.014 | 11.63
12 | 0.913 | 0.08492 | -0.014 | 10.752
12.5 | 0.893 | 0.09129 | -0.015 | 9.778
13 | 0.868 | 0.09689 | -0.014 | 8.961
13.5 | 0.841 | 0.10339 | -0.015 | 8.133
14 | 0.811 | 0.11017 | -0.015 | 7.36
14.5 | 0.779 | 0.11715 | -0.016 | 6.65

## 34. Re 750k Mach 0.00 (2)
BIGFOIL.COM POLAR EXPORT
JH35
JH35 |  |  |  | Cl Max: | 1.458 | at alpha= | 13 | deg
XFOIL ncrit=9 |  |  |  | L/D Max: | 212.955 | at alpha= | -0.5 | deg
Re: | 750000 |  |  | Cd Min: | 0.00088 | at alpha= | -0.5 | deg
Mach: | 0 |  |  | Cl=0 at alpha= | -2.211 | deg
|  |  |  | @ Cl=0.1, Cd= | 0.00095349
|  |  |  | @ Cl=0.4, Cd= | 0.0057629
|  |  |  | @ Cl=0.6, Cd= | 0.0067163
alpha (deg) | Cl | Cd | Cm | Cl/Cd
-20 | -0.8402 | 0.26296 | 0.092 | -3.1952
-19.5 | -0.8226 | 0.25651 | 0.0877 | -3.2069
-19 | -0.805 | 0.24988 | 0.0836 | -3.2215
-18.5 | -0.7868 | 0.24278 | 0.0793 | -3.2408
-18 | -0.769 | 0.23556 | 0.0747 | -3.2646
-17.5 | -0.7524 | 0.22832 | 0.0701 | -3.2954
-17 | -0.7367 | 0.221 | 0.0656 | -3.3335
-16.5 | -0.7216 | 0.21305 | 0.0623 | -3.387
-16 | -0.7053 | 0.20688 | 0.0597 | -3.4092
-15.5 | -0.6895 | 0.20042 | 0.0565 | -3.4403
-15 | -0.6742 | 0.19352 | 0.0531 | -3.4839
-14.5 | -0.6596 | 0.18608 | 0.0496 | -3.5447
-14 | -0.647 | 0.17759 | 0.0446 | -3.6432
-13.5 | -0.6356 | 0.16974 | 0.0406 | -3.7446
-13 | -0.6273 | 0.16072 | 0.0372 | -3.9031
-12.5 | -0.6139 | 0.15417 | 0.0358 | -3.982
-12 | -0.602 | 0.14744 | 0.0334 | -4.083
-11.5 | -0.5913 | 0.14025 | 0.0306 | -4.216
-11 | -0.582 | 0.13267 | 0.0276 | -4.3868
-10.5 | -0.5745 | 0.12437 | 0.0241 | -4.6193
-10 | -0.5697 | 0.1143 | 0.0182 | -4.9843
-9.5 | -0.5649 | 0.10501 | 0.0137 | -5.3795
-9 | -0.5688 | 0.09566 | 0.01 | -5.9461
-8.5 | -0.56 | 0.0889 | 0.0065 | -6.2992
-8 | -0.5549 | 0.08087 | 0.001 | -6.8616
-7.5 | -0.5408 | 0.069 | -0.0131 | -7.8377
-7 | -0.5062 | 0.01678 | -0.0448 | -30.1669
-6.5 | -0.4745 | 0.00667 | -0.0466 | -71.1394
-6 | -0.4249 | 0.00455 | -0.0463 | -93.3846
-5.5 | -0.3734 | 0.00343 | -0.0459 | -108.863
-5 | -0.3226 | 0.00227 | -0.0454 | -142.1145
-4.5 | -0.2682 | 0.00187 | -0.0453 | -143.4225
-4 | -0.1984 | 0.00148 | -0.0486 | -134.0541
-3.5 | -0.1347 | 0.00127 | -0.0501 | -106.063
-3 | -0.0834 | 0.00119 | -0.0488 | -70.084
-2.5 | -0.0311 | 0.00109 | -0.048 | -28.5321
-2 | 0.0227 | 0.00101 | -0.0476 | 22.4752
-1.5 | 0.0773 | 0.00097 | -0.0474 | 79.6907
-1 | 0.1323 | 0.00093 | -0.0472 | 142.2581
-0.5 | 0.1874 | 0.00088 | -0.0471 | 212.9545
0 | 0.2431 | 0.00547 | -0.0473 | 44.4424
0.5 | 0.2973 | 0.00531 | -0.0463 | 55.9887
1 | 0.3544 | 0.00555 | -0.0464 | 63.8559
2 | 0.4679 | 0.00608 | -0.0464 | 76.9572
2.5 | 0.5246 | 0.00634 | -0.0464 | 82.7445
3 | 0.5813 | 0.00661 | -0.0465 | 87.9425
3.5 | 0.6376 | 0.00693 | -0.0465 | 92.0058
4 | 0.6935 | 0.00732 | -0.0465 | 94.7404
4.5 | 0.7489 | 0.0078 | -0.0464 | 96.0128
5.5 | 0.8574 | 0.00917 | -0.0462 | 93.5005
6 | 0.9109 | 0.00996 | -0.046 | 91.4558
6.5 | 0.9643 | 0.01069 | -0.0458 | 90.2058
7 | 1.0176 | 0.01137 | -0.0455 | 89.4987
7.5 | 1.0701 | 0.01211 | -0.0452 | 88.365
8 | 1.1224 | 0.01285 | -0.0449 | 87.3463
8.5 | 1.1727 | 0.01386 | -0.0443 | 84.6104
9 | 1.22 | 0.01535 | -0.0434 | 79.4788
9.5 | 1.2653 | 0.0171 | -0.0422 | 73.9942
10 | 1.3112 | 0.01852 | -0.0411 | 70.7991
10.5 | 1.3527 | 0.02043 | -0.0396 | 66.2115
11 | 1.3847 | 0.02334 | -0.0372 | 59.3273
11.5 | 1.4178 | 0.02568 | -0.0349 | 55.2103
12 | 1.4435 | 0.0284 | -0.0322 | 50.8275
12.5 | 1.4578 | 0.03137 | -0.0284 | 46.4712
13 | 1.458 | 0.03544 | -0.0253 | 41.14
13.5 | 1.45 | 0.0419 | -0.0257 | 34.6062
14 | 1.4342 | 0.05105 | -0.0295 | 28.094
14.5 | 1.4102 | 0.06236 | -0.035 | 22.6139
15 | 1.379 | 0.07519 | -0.0411 | 18.3402
15.5 | 1.3448 | 0.08888 | -0.0476 | 15.1305
16 | 1.309 | 0.10376 | -0.0549 | 12.6157
16.5 | 1.2744 | 0.11933 | -0.0626 | 10.6796
17 | 1.2404 | 0.13559 | -0.071 | 9.1482
17.5 | 1.2056 | 0.1532 | -0.0805 | 7.8695
18 | 1.1618 | 0.17511 | -0.093 | 6.6347

## 35. Re 750k Mach 0.10 (1)
BIGFOIL.COM POLAR EXPORT
JH35
JH35 |  |  |  | Cl Max: | 1.151 | at alpha= | 9 | deg
JavaFoil+Calcfoil stall+Eppler ext transition |  |  |  | L/D Max: | 71.559 | at alpha= | 4.5 | deg
Re: | 750000 |  |  | Cd Min: | 0.00815 | at alpha= | 0 | deg
Mach: | 0.1 |  |  | Cl=0 at alpha= | -2.181 | deg
|  |  |  | @ Cl=0.1, Cd= | 0.009671
|  |  |  | @ Cl=0.4, Cd= | 0.0085552
|  |  |  | @ Cl=0.6, Cd= | 0.0093662
alpha (deg) | Cl | Cd | Cm | Cl/Cd
-15 | -0.341 | 0.13108 | -0.018 | -2.601
-14.5 | -0.36 | 0.12377 | -0.018 | -2.908
-14 | -0.379 | 0.11762 | -0.017 | -3.22
-13.5 | -0.397 | 0.11095 | -0.017 | -3.581
-13 | -0.414 | 0.10407 | -0.017 | -3.977
-12.5 | -0.429 | 0.09836 | -0.017 | -4.364
-12 | -0.443 | 0.09463 | -0.016 | -4.68
-11.5 | -0.455 | 0.08768 | -0.017 | -5.184
-11 | -0.464 | 0.08432 | -0.016 | -5.497
-10.5 | -0.469 | 0.07834 | -0.016 | -5.991
-10 | -0.471 | 0.07362 | -0.016 | -6.405
-9.5 | -0.47 | 0.06908 | -0.016 | -6.797
-9 | -0.463 | 0.06476 | -0.015 | -7.153
-8.5 | -0.452 | 0.06062 | -0.015 | -7.461
-8 | -0.437 | 0.05672 | -0.015 | -7.697
-7.5 | -0.416 | 0.05277 | -0.015 | -7.885
-7 | -0.391 | 0.04935 | -0.015 | -7.924
-6.5 | -0.362 | 0.04632 | -0.015 | -7.811
-6 | -0.329 | 0.04346 | -0.016 | -7.563
-5.5 | -0.292 | 0.04112 | -0.016 | -7.098
-5 | -0.252 | 0.03903 | -0.017 | -6.46
-4.5 | -0.262 | 0.01103 | -0.045 | -23.786
-4 | -0.208 | 0.01098 | -0.045 | -18.944
-3.5 | -0.152 | 0.01081 | -0.045 | -14.072
-3 | -0.095 | 0.01061 | -0.045 | -8.955
-2.5 | -0.037 | 0.01053 | -0.045 | -3.52
-2 | 0.021 | 0.01052 | -0.045 | 2.033
-1.5 | 0.08 | 0.00961 | -0.045 | 8.334
-1 | 0.139 | 0.00979 | -0.045 | 14.196
-0.5 | 0.198 | 0.00943 | -0.045 | 20.964
0 | 0.257 | 0.00815 | -0.045 | 31.481
0.5 | 0.315 | 0.00832 | -0.045 | 37.896
1 | 0.374 | 0.00847 | -0.045 | 44.108
1.5 | 0.432 | 0.00866 | -0.045 | 49.894
2 | 0.491 | 0.00893 | -0.045 | 54.951
2.5 | 0.549 | 0.00912 | -0.045 | 60.18
3 | 0.607 | 0.0094 | -0.045 | 64.558
3.5 | 0.664 | 0.00972 | -0.045 | 68.384
4 | 0.722 | 0.0102 | -0.045 | 70.776
4.5 | 0.779 | 0.01088 | -0.045 | 71.559
5 | 0.835 | 0.01247 | -0.045 | 66.936
5.5 | 0.888 | 0.01293 | -0.045 | 68.73
6 | 0.939 | 0.01337 | -0.045 | 70.251
6.5 | 0.987 | 0.01497 | -0.046 | 65.929
7 | 1.031 | 0.01562 | -0.046 | 66.006
7.5 | 1.071 | 0.01635 | -0.046 | 65.471
8 | 1.106 | 0.0172 | -0.046 | 64.281
8.5 | 1.135 | 0.01818 | -0.046 | 62.431
9 | 1.151 | 0.01918 | -0.046 | 60
9.5 | 1.149 | 0.02064 | -0.045 | 55.658
10 | 1.134 | 0.02305 | -0.044 | 49.191
10.5 | 0.939 | 0.07074 | -0.015 | 13.273
11 | 0.93 | 0.07575 | -0.015 | 12.28
11.5 | 0.915 | 0.08087 | -0.014 | 11.32
12 | 0.895 | 0.08654 | -0.015 | 10.348
12.5 | 0.871 | 0.09227 | -0.015 | 9.435
13 | 0.842 | 0.09861 | -0.015 | 8.536
13.5 | 0.81 | 0.10513 | -0.015 | 7.701
14 | 0.775 | 0.11068 | -0.016 | 7.003

## 36. Re 750k Mach 0.10 (2)
BIGFOIL.COM POLAR EXPORT
JH35
JH35 |  |  |  | Cl Max: | 1.4446 | at alpha= | 12.5 | deg
XFOIL ncrit=9 |  |  |  | L/D Max: | 95.9745 | at alpha= | 4.5 | deg
Re: | 750000 |  |  | Cd Min: | 0.00533 | at alpha= | 0.5 | deg
Mach: | 0.1 |  |  | Cl=0 at alpha= | -2.2229 | deg
|  |  |  | @ Cl=0.1, Cd= | 0.0064619
|  |  |  | @ Cl=0.4, Cd= | 0.0057607
|  |  |  | @ Cl=0.6, Cd= | 0.0067269
alpha (deg) | Cl | Cd | Cm | Cl/Cd
-20 | -0.8429 | 0.26381 | 0.0925 | -3.1951
-19.5 | -0.8252 | 0.25731 | 0.0883 | -3.207
-19 | -0.8074 | 0.25062 | 0.0841 | -3.2216
-18.5 | -0.7889 | 0.24345 | 0.0798 | -3.2405
-18 | -0.771 | 0.23621 | 0.0751 | -3.264
-17.5 | -0.7542 | 0.22896 | 0.0705 | -3.294
-17 | -0.7383 | 0.22162 | 0.066 | -3.3314
-16.5 | -0.7228 | 0.21372 | 0.0628 | -3.382
-16 | -0.7064 | 0.2075 | 0.0601 | -3.4043
-15.5 | -0.6904 | 0.20098 | 0.0568 | -3.4352
-15 | -0.6749 | 0.19403 | 0.0533 | -3.4783
-14.5 | -0.66 | 0.1865 | 0.0498 | -3.5389
-14 | -0.6473 | 0.17806 | 0.0447 | -3.6353
-13.5 | -0.6355 | 0.17022 | 0.0407 | -3.7334
-13 | -0.6267 | 0.16133 | 0.0377 | -3.8846
-12.5 | -0.6129 | 0.15484 | 0.0361 | -3.9583
-12 | -0.601 | 0.14804 | 0.0336 | -4.0597
-11.5 | -0.5901 | 0.14079 | 0.0308 | -4.1913
-11 | -0.5807 | 0.13318 | 0.0278 | -4.3603
-10.5 | -0.5733 | 0.12465 | 0.024 | -4.5993
-10 | -0.568 | 0.11485 | 0.0183 | -4.9456
-9.5 | -0.5628 | 0.10564 | 0.0139 | -5.3275
-9 | -0.5649 | 0.09681 | 0.0107 | -5.8351
-8.5 | -0.5559 | 0.09002 | 0.0072 | -6.1753
-8 | -0.5505 | 0.082 | 0.002 | -6.7134
-7.5 | -0.5396 | 0.07082 | -0.0104 | -7.6193
-7 | -0.5279 | 0.03322 | -0.0441 | -15.891
-6.5 | -0.4915 | 0.01886 | -0.0478 | -26.0604
-6 | -0.4388 | 0.015 | -0.0477 | -29.2533
-5.5 | -0.3842 | 0.01299 | -0.0474 | -29.5766
-5 | -0.33 | 0.01084 | -0.0471 | -30.4428
-4.5 | -0.2758 | 0.00993 | -0.0466 | -27.7744
-4 | -0.2154 | 0.00886 | -0.0474 | -24.3115
-3 | -0.0826 | 0.00761 | -0.051 | -10.8541
-2.5 | -0.0302 | 0.00717 | -0.0498 | -4.212
-2 | 0.0243 | 0.00674 | -0.0493 | 3.6053
-1.5 | 0.0799 | 0.00653 | -0.0489 | 12.2358
-1 | 0.136 | 0.00634 | -0.0488 | 21.4511
-0.5 | 0.1922 | 0.00608 | -0.0487 | 31.6118
0 | 0.2449 | 0.00552 | -0.0477 | 44.3659
0.5 | 0.299 | 0.00533 | -0.0465 | 56.0976
1 | 0.3563 | 0.00557 | -0.0466 | 63.9677
1.5 | 0.4136 | 0.00582 | -0.0466 | 71.0653
2 | 0.4705 | 0.00611 | -0.0466 | 77.0049
2.5 | 0.5276 | 0.00637 | -0.0466 | 82.8257
3 | 0.5846 | 0.00664 | -0.0466 | 88.0422
3.5 | 0.6413 | 0.00696 | -0.0466 | 92.1408
4 | 0.6977 | 0.00734 | -0.0466 | 95.0545
4.5 | 0.7534 | 0.00785 | -0.0465 | 95.9745
5 | 0.8084 | 0.00847 | -0.0464 | 95.4427
5.5 | 0.8627 | 0.00923 | -0.0463 | 93.467
6 | 0.9166 | 0.01004 | -0.046 | 91.2948
6.5 | 0.9704 | 0.01077 | -0.0458 | 90.1021
7 | 1.024 | 0.01148 | -0.0454 | 89.1986
7.5 | 1.0772 | 0.01221 | -0.0451 | 88.2228
8 | 1.1297 | 0.013 | -0.0446 | 86.9
8.5 | 1.1804 | 0.01405 | -0.044 | 84.0142
9 | 1.2271 | 0.01575 | -0.0429 | 77.9111
9.5 | 1.2733 | 0.0174 | -0.0416 | 73.1782
10 | 1.3187 | 0.01897 | -0.0403 | 69.515
10.5 | 1.3581 | 0.0212 | -0.0385 | 64.0613
11 | 1.3895 | 0.02414 | -0.0359 | 57.5601
11.5 | 1.4192 | 0.0268 | -0.0332 | 52.9552
12 | 1.4402 | 0.02983 | -0.03 | 48.2803
12.5 | 1.4446 | 0.03334 | -0.0258 | 43.3293
13 | 1.4411 | 0.03862 | -0.0246 | 37.3149
13.5 | 1.4296 | 0.04658 | -0.0271 | 30.6913
14 | 1.4097 | 0.0571 | -0.0322 | 24.6883
14.5 | 1.3817 | 0.0694 | -0.0383 | 19.9092
15 | 1.3474 | 0.08301 | -0.0449 | 16.2318
15.5 | 1.3109 | 0.09759 | -0.0519 | 13.4327
16 | 1.274 | 0.11331 | -0.0598 | 11.2435
16.5 | 1.2382 | 0.12972 | -0.0681 | 9.5452
17 | 1.202 | 0.14727 | -0.0774 | 8.1619
17.5 | 1.1606 | 0.16779 | -0.0889 | 6.917

## 37. Re 750k Mach 0.25 (1)
BIGFOIL.COM POLAR EXPORT
JH35
JH35 |  |  |  | Cl Max: | 1.13 | at alpha= | 8.5 | deg
JavaFoil+Calcfoil stall+Eppler ext transition |  |  |  | L/D Max: | 72.018 | at alpha= | 4.5 | deg
Re: | 750000 |  |  | Cd Min: | 0.00818 | at alpha= | 0 | deg
Mach: | 0.25 |  |  | Cl=0 at alpha= | -2.1833 | deg
|  |  |  | @ Cl=0.1, Cd= | 0.0097279
|  |  |  | @ Cl=0.4, Cd= | 0.0086007
|  |  |  | @ Cl=0.6, Cd= | 0.11395
alpha (deg) | Cl | Cd | Cm | Cl/Cd
-13.5 | -0.064 | 0.11485 | -0.019 | -0.558
-13 | -0.061 | 0.10989 | -0.019 | -0.557
-12.5 | -0.159 | 0.10312 | -0.018 | -1.539
-12 | -0.216 | 0.0989 | -0.018 | -2.179
-11.5 | -0.263 | 0.09213 | -0.018 | -2.85
-11 | -0.304 | 0.08692 | -0.018 | -3.493
-10.5 | -0.339 | 0.08094 | -0.017 | -4.185
-10 | -0.368 | 0.07654 | -0.017 | -4.804
-9.5 | -0.39 | 0.07213 | -0.017 | -5.401
-9 | -0.404 | 0.06699 | -0.016 | -6.032
-8.5 | -0.411 | 0.06362 | -0.016 | -6.454
-8 | -0.409 | 0.05861 | -0.016 | -6.98
-7.5 | -0.4 | 0.05502 | -0.016 | -7.266
-7 | -0.383 | 0.05131 | -0.015 | -7.464
-6.5 | -0.359 | 0.04777 | -0.016 | -7.526
-6 | -0.33 | 0.04432 | -0.016 | -7.447
-5.5 | -0.295 | 0.04177 | -0.016 | -7.068
-5 | -0.256 | 0.03953 | -0.017 | -6.485
-4.5 | -0.215 | 0.03759 | -0.019 | -5.713
-4 | -0.213 | 0.01108 | -0.046 | -19.198
-3.5 | -0.156 | 0.01091 | -0.046 | -14.284
-3 | -0.097 | 0.01068 | -0.046 | -9.125
-2.5 | -0.038 | 0.0107 | -0.046 | -3.555
-2 | 0.022 | 0.01073 | -0.046 | 2.048
-1.5 | 0.082 | 0.00966 | -0.046 | 8.518
-1 | 0.143 | 0.00989 | -0.046 | 14.44
-0.5 | 0.203 | 0.00963 | -0.046 | 21.112
0 | 0.264 | 0.00818 | -0.046 | 32.216
0.5 | 0.324 | 0.00837 | -0.046 | 38.686
1 | 0.384 | 0.00855 | -0.046 | 44.936
1.5 | 0.444 | 0.00874 | -0.046 | 50.817
2 | 0.504 | 0.009 | -0.046 | 56.001
2.5 | 0.564 | 0.00921 | -0.046 | 61.23
3 | 0.623 | 0.00953 | -0.046 | 65.373
3.5 | 0.683 | 0.00983 | -0.046 | 69.426
4 | 0.741 | 0.01058 | -0.046 | 70.047
4.5 | 0.8 | 0.0111 | -0.047 | 72.018
5 | 0.857 | 0.01274 | -0.047 | 67.267
5.5 | 0.911 | 0.01322 | -0.047 | 68.929
6 | 0.962 | 0.01371 | -0.047 | 70.171
6.5 | 1.009 | 0.01546 | -0.047 | 65.268
7 | 1.051 | 0.01624 | -0.047 | 64.703
7.5 | 1.087 | 0.01713 | -0.047 | 63.45
8 | 1.116 | 0.01821 | -0.047 | 61.288
8.5 | 1.13 | 0.01927 | -0.047 | 58.614
9 | 1.123 | 0.02097 | -0.046 | 53.578
9.5 | 0.916 | 0.06384 | -0.016 | 14.349
10 | 0.902 | 0.06821 | -0.015 | 13.218
10.5 | 0.877 | 0.07358 | -0.015 | 11.913
11 | 0.841 | 0.07867 | -0.015 | 10.686
11.5 | 0.794 | 0.08548 | -0.016 | 9.294
12 | 0.738 | 0.09117 | -0.015 | 8.1
12.5 | 0.674 | 0.09892 | -0.016 | 6.816
13 | 0.603 | 0.10651 | -0.019 | 5.666
13.5 | 0.526 | 0.11395 | -0.019 | 4.616

## 38. Re 750k Mach 0.25 (2)
BIGFOIL.COM POLAR EXPORT
JH35
JH35 |  |  |  | Cl Max: | 1.3904 | at alpha= | 11 | deg
XFOIL ncrit=9 |  |  |  | L/D Max: | 95.602 | at alpha= | 4.5 | deg
Re: | 750000 |  |  | Cd Min: | 0.00543 | at alpha= | 0.5 | deg
Mach: | 0.25 |  |  | Cl=0 at alpha= | -2.209 | deg
|  |  |  | @ Cl=0.1, Cd= | 0.0066327
|  |  |  | @ Cl=0.4, Cd= | 0.0058139
|  |  |  | @ Cl=0.6, Cd= | 0.0067622
alpha (deg) | Cl | Cd | Cm | Cl/Cd
-20 | -0.8586 | 0.26873 | 0.0959 | -3.195
-19.5 | -0.8399 | 0.26189 | 0.0914 | -3.2071
-19 | -0.8209 | 0.25481 | 0.087 | -3.2216
-18.5 | -0.8011 | 0.2473 | 0.0822 | -3.2394
-18 | -0.7825 | 0.23996 | 0.0774 | -3.261
-17.5 | -0.7647 | 0.23257 | 0.0726 | -3.288
-17 | -0.7476 | 0.22509 | 0.068 | -3.3213
-16.5 | -0.7306 | 0.21742 | 0.0653 | -3.3603
-16 | -0.7133 | 0.21092 | 0.0621 | -3.3819
-15.5 | -0.6961 | 0.20407 | 0.0585 | -3.4111
-15 | -0.6794 | 0.19683 | 0.0549 | -3.4517
-14.5 | -0.663 | 0.18869 | 0.0505 | -3.5137
-14 | -0.6497 | 0.18065 | 0.0456 | -3.5965
-13.5 | -0.6364 | 0.17279 | 0.0416 | -3.6831
-13 | -0.6232 | 0.16491 | 0.04 | -3.779
-12.5 | -0.6093 | 0.1581 | 0.0375 | -3.8539
-12 | -0.5966 | 0.15094 | 0.0347 | -3.9526
-11.5 | -0.585 | 0.14347 | 0.0317 | -4.0775
-11 | -0.5747 | 0.13557 | 0.0285 | -4.2391
-10.5 | -0.5681 | 0.12613 | 0.0229 | -4.5041
-10 | -0.5597 | 0.11753 | 0.019 | -4.7622
-9.5 | -0.5594 | 0.10805 | 0.0158 | -5.1772
-9 | -0.5477 | 0.10185 | 0.0136 | -5.3775
-8.5 | -0.5387 | 0.09459 | 0.0101 | -5.6951
-8 | -0.5327 | 0.08632 | 0.0052 | -6.1712
-7.5 | -0.5267 | 0.07545 | -0.0046 | -6.9808
-7 | -0.504 | 0.06068 | -0.0232 | -8.3059
-6.5 | -0.4965 | 0.03214 | -0.0462 | -15.448
-6 | -0.455 | 0.01957 | -0.0497 | -23.2499
-5.5 | -0.4005 | 0.01479 | -0.0496 | -27.0791
-5 | -0.3439 | 0.0125 | -0.049 | -27.512
-4.5 | -0.2885 | 0.01051 | -0.0484 | -27.45
-4 | -0.2196 | 0.00944 | -0.0502 | -23.2627
-3 | -0.0883 | 0.00784 | -0.0521 | -11.2628
-2.5 | -0.033 | 0.00744 | -0.0509 | -4.4355
-2 | 0.0237 | 0.00694 | -0.0504 | 3.415
-1.5 | 0.0815 | 0.00669 | -0.0501 | 12.1824
-1 | 0.1396 | 0.00651 | -0.05 | 21.4439
-0.5 | 0.1979 | 0.0063 | -0.0499 | 31.4127
0 | 0.254 | 0.0058 | -0.0494 | 43.7931
0.5 | 0.308 | 0.00543 | -0.0477 | 56.7219
1 | 0.3673 | 0.00567 | -0.0477 | 64.7795
1.5 | 0.4264 | 0.00593 | -0.0477 | 71.9056
2 | 0.4854 | 0.00621 | -0.0477 | 78.1643
2.5 | 0.5445 | 0.00648 | -0.0476 | 84.0278
3 | 0.6035 | 0.00678 | -0.0476 | 89.0118
3.5 | 0.6622 | 0.00713 | -0.0475 | 92.8752
4 | 0.7206 | 0.00756 | -0.0473 | 95.3175
4.5 | 0.7782 | 0.00814 | -0.0471 | 95.602
5 | 0.8353 | 0.00884 | -0.0468 | 94.491
5.5 | 0.8916 | 0.00969 | -0.0464 | 92.0124
6 | 0.948 | 0.01048 | -0.046 | 90.458
6.5 | 1.0043 | 0.01126 | -0.0454 | 89.1918
7 | 1.0607 | 0.01198 | -0.0447 | 88.5392
7.5 | 1.116 | 0.01285 | -0.044 | 86.8482
8 | 1.1698 | 0.01394 | -0.043 | 83.9168
8.5 | 1.2198 | 0.01564 | -0.0415 | 77.9923
9 | 1.2672 | 0.01765 | -0.0396 | 71.796
9.5 | 1.3133 | 0.01962 | -0.0375 | 66.9368
10 | 1.3529 | 0.02216 | -0.035 | 61.0514
10.5 | 1.3739 | 0.02635 | -0.031 | 52.1404
11 | 1.3904 | 0.03014 | -0.027 | 46.1314
11.5 | 1.383 | 0.0352 | -0.0229 | 39.2898
12 | 1.3703 | 0.04298 | -0.0244 | 31.8823
12.5 | 1.3504 | 0.05371 | -0.0299 | 25.1424
13 | 1.3225 | 0.06637 | -0.0368 | 19.9262
13.5 | 1.287 | 0.08045 | -0.0442 | 15.9975
14 | 1.2482 | 0.0955 | -0.0518 | 13.0702
14.5 | 1.2105 | 0.11136 | -0.0598 | 10.8702
15 | 1.1744 | 0.12789 | -0.0683 | 9.1829
15.5 | 1.1406 | 0.14491 | -0.0772 | 7.8711
16 | 1.1072 | 0.16336 | -0.0873 | 6.7777

## 39. Re 750k Mach 0.50 (1)
BIGFOIL.COM POLAR EXPORT
JH35
JH35 |  |  |  | Cl Max: | 1.181 | at alpha= | 20 | deg
JavaFoil+Calcfoil stall+Eppler ext transition |  |  |  | L/D Max: | 70.417 | at alpha= | 4 | deg
Re: | 750000 |  |  | Cd Min: | 0.00867 | at alpha= | 0.5 | deg
Mach: | 0.5 |  |  | Cl=0 at alpha= | -2.1866 | deg
|  |  |  | @ Cl=0.1, Cd= | 0.010646
|  |  |  | @ Cl=0.4, Cd= | 0.0087778
|  |  |  | @ Cl=0.6, Cd= | 0.0095733
alpha (deg) | Cl | Cd | Cm | Cl/Cd
-20 | -0.955 | 0.21445 | -0.029 | -4.452
-19.5 | -0.929 | 0.20754 | -0.029 | -4.476
-19 | -0.902 | 0.20046 | -0.028 | -4.499
-18.5 | -0.876 | 0.19686 | -0.028 | -4.448
-18 | -0.85 | 0.19205 | -0.028 | -4.425
-17.5 | -0.824 | 0.18367 | -0.028 | -4.484
-17 | -0.796 | 0.17579 | -0.027 | -4.53
-16.5 | -0.77 | 0.1715 | -0.027 | -4.491
-16 | -0.744 | 0.16715 | -0.027 | -4.451
-15.5 | -0.717 | 0.16178 | -0.026 | -4.429
-15 | -0.69 | 0.15774 | -0.026 | -4.376
-14.5 | -0.664 | 0.15363 | -0.026 | -4.321
-14 | -0.637 | 0.14835 | -0.026 | -4.291
-13.5 | -0.61 | 0.14439 | -0.026 | -4.226
-13 | -0.583 | 0.13791 | -0.025 | -4.227
-12.5 | -0.556 | 0.13101 | -0.025 | -4.246
-12 | -0.53 | 0.13107 | -0.025 | -4.042
-11.5 | -0.503 | 0.12018 | -0.024 | -4.182
-11 | -0.476 | 0.11694 | -0.024 | -4.07
-10.5 | -0.449 | 0.11582 | -0.023 | -3.875
-10 | -0.422 | 0.1101 | -0.023 | -3.834
-9.5 | -0.395 | 0.08245 | -0.023 | -4.791
-9 | -0.368 | 0.08863 | -0.022 | -4.152
-8.5 | -0.341 | 0.06671 | -0.022 | -5.113
-8 | -0.314 | 0.06419 | -0.021 | -4.894
-7.5 | -0.287 | 0.06271 | -0.021 | -4.578
-7 | -0.26 | 0.05621 | -0.02 | -4.627
-6.5 | -0.233 | 0.0523 | -0.02 | -4.457
-6 | -0.206 | 0.04814 | -0.019 | -4.282
-5.5 | -0.179 | 0.04611 | -0.019 | -3.885
-5 | -0.244 | 0.04295 | -0.018 | -5.687
-4.5 | -0.223 | 0.0399 | -0.018 | -5.587
-4 | -0.184 | 0.03708 | -0.018 | -4.955
-3.5 | -0.137 | 0.03529 | -0.019 | -3.882
-3 | -0.108 | 0.01124 | -0.051 | -9.595
-2.5 | -0.042 | 0.01078 | -0.051 | -3.928
-2 | 0.025 | 0.01112 | -0.051 | 2.205
-1.5 | 0.092 | 0.0107 | -0.051 | 8.591
-1 | 0.16 | 0.01024 | -0.051 | 15.585
-0.5 | 0.227 | 0.01017 | -0.051 | 22.346
0 | 0.295 | 0.01007 | -0.052 | 29.27
0.5 | 0.362 | 0.00867 | -0.052 | 41.76
1 | 0.429 | 0.00886 | -0.052 | 48.428
1.5 | 0.496 | 0.00915 | -0.052 | 54.235
2 | 0.563 | 0.00938 | -0.052 | 60.032
2.5 | 0.63 | 0.00973 | -0.052 | 64.673
3 | 0.696 | 0.01008 | -0.052 | 69.012
3.5 | 0.761 | 0.01093 | -0.052 | 69.648
4 | 0.826 | 0.01173 | -0.052 | 70.417
4.5 | 0.89 | 0.01343 | -0.052 | 66.252
5 | 0.951 | 0.01407 | -0.052 | 67.608
5.5 | 1.007 | 0.01476 | -0.052 | 68.228
6 | 1.051 | 0.01723 | -0.052 | 61.012
6.5 | 1.079 | 0.01884 | -0.052 | 57.262
7 | 0.86 | 0.04846 | -0.017 | 17.739
7.5 | 0.779 | 0.05359 | -0.016 | 14.531
8 | 0.546 | 0.05879 | -0.018 | 9.289
8.5 | 0.587 | 0.06187 | -0.033 | 9.486
9 | 0.599 | 0.07513 | -0.02 | 7.977
9.5 | 0.626 | 0.07744 | -0.022 | 8.088
10 | 0.653 | 0.08458 | -0.023 | 7.721
10.5 | 0.68 | 0.1132 | -0.023 | 6.004
11 | 0.706 | 0.12002 | -0.024 | 5.886
11.5 | 0.733 | 0.12497 | -0.025 | 5.866
12 | 0.76 | 0.13075 | -0.026 | 5.813
12.5 | 0.787 | 0.13509 | -0.027 | 5.826
13 | 0.813 | 0.14341 | -0.027 | 5.67
13.5 | 0.84 | 0.1492 | -0.028 | 5.63
14 | 0.867 | 0.15621 | -0.029 | 5.552
14.5 | 0.893 | 0.15979 | -0.029 | 5.589
15 | 0.92 | 0.16617 | -0.03 | 5.538
15.5 | 0.946 | 0.17238 | -0.03 | 5.489
16 | 0.973 | 0.17305 | -0.03 | 5.623
16.5 | 0.999 | 0.1777 | -0.03 | 5.62
17 | 1.026 | 0.18763 | -0.031 | 5.467
17.5 | 1.051 | 0.19203 | -0.031 | 5.473
18 | 1.078 | 0.19586 | -0.032 | 5.505
18.5 | 1.103 | 0.20127 | -0.032 | 5.483
19 | 1.13 | 0.20824 | -0.032 | 5.425
19.5 | 1.156 | 0.21701 | -0.033 | 5.325
20 | 1.181 | 0.2179 | -0.033 | 5.42

## 40. Re 750k Mach 0.50 (2)
BIGFOIL.COM POLAR EXPORT
JH35
JH35 |  |  |  | Cl Max: | 1.3213 | at alpha= | 8.5 | deg
XFOIL ncrit=9 |  |  |  | L/D Max: | 95.1447 | at alpha= | 3.5 | deg
Re: | 750000 |  |  | Cd Min: | 0.00608 | at alpha= | 1 | deg
Mach: | 0.5 |  |  | Cl=0 at alpha= | -2.1585 | deg
|  |  |  | @ Cl=0.1, Cd= | 0.0073373
|  |  |  | @ Cl=0.4, Cd= | 0.0061264
|  |  |  | @ Cl=0.6, Cd= | 0.0068907
alpha (deg) | Cl | Cd | Cm | Cl/Cd
-20 | -0.9376 | 0.29453 | 0.1115 | -3.1834
-19.5 | -0.9136 | 0.28562 | 0.1059 | -3.1987
-19 | -0.8896 | 0.27688 | 0.0998 | -3.2129
-18.5 | -0.8666 | 0.26834 | 0.0941 | -3.2295
-17.5 | -0.8216 | 0.25085 | 0.0847 | -3.2753
-17 | -0.7995 | 0.24283 | 0.0803 | -3.2924
-16.5 | -0.7771 | 0.23477 | 0.0757 | -3.31
-16 | -0.7548 | 0.22657 | 0.071 | -3.3314
-15.5 | -0.7328 | 0.2182 | 0.0664 | -3.3584
-15 | -0.7106 | 0.20929 | 0.0608 | -3.3953
-14.5 | -0.6908 | 0.20077 | 0.0553 | -3.4408
-14 | -0.6706 | 0.19204 | 0.0523 | -3.492
-13.5 | -0.6505 | 0.18466 | 0.0492 | -3.5227
-13 | -0.6313 | 0.17679 | 0.0455 | -3.5709
-12.5 | -0.6129 | 0.1687 | 0.0417 | -3.6331
-12 | -0.5952 | 0.1602 | 0.0374 | -3.7154
-11.5 | -0.5814 | 0.15167 | 0.032 | -3.8333
-11 | -0.5676 | 0.14323 | 0.0279 | -3.9629
-10.5 | -0.5533 | 0.13489 | 0.0264 | -4.1019
-10 | -0.5383 | 0.12767 | 0.0241 | -4.2163
-9.5 | -0.525 | 0.12005 | 0.021 | -4.3732
-9 | -0.5147 | 0.11133 | 0.0152 | -4.6232
-8.5 | -0.5037 | 0.10287 | 0.0107 | -4.8965
-8 | -0.4985 | 0.09402 | 0.0073 | -5.3021
-7.5 | -0.4843 | 0.08771 | 0.0054 | -5.5216
-7 | -0.4741 | 0.08004 | 0.001 | -5.9233
-6.5 | -0.4663 | 0.07187 | -0.0046 | -6.4881
-6 | -0.4563 | 0.05992 | -0.0177 | -7.6152
-5.5 | -0.4326 | 0.04198 | -0.0402 | -10.3049
-5 | -0.397 | 0.02678 | -0.0521 | -14.8245
-4.5 | -0.3281 | 0.01679 | -0.0594 | -19.5414
-4 | -0.2439 | 0.01233 | -0.0623 | -19.781
-3.5 | -0.1787 | 0.01004 | -0.06 | -17.7988
-3 | -0.1133 | 0.009 | -0.0579 | -12.5889
-2.5 | -0.0461 | 0.00832 | -0.0566 | -5.5409
-2 | 0.0214 | 0.00783 | -0.0559 | 2.7331
-1.5 | 0.0884 | 0.00737 | -0.0556 | 11.9946
-1 | 0.1557 | 0.00718 | -0.0554 | 21.6852
-0.5 | 0.223 | 0.00699 | -0.0553 | 31.9027
0 | 0.2898 | 0.00672 | -0.0552 | 43.125
0.5 | 0.3528 | 0.00626 | -0.0541 | 56.3578
1 | 0.4164 | 0.00608 | -0.0525 | 68.4868
1.5 | 0.4844 | 0.00635 | -0.0523 | 76.2835
2 | 0.5524 | 0.00666 | -0.0521 | 82.9429
2.5 | 0.6205 | 0.00699 | -0.0517 | 88.7697
3 | 0.6886 | 0.00741 | -0.0513 | 92.9285
3.5 | 0.7564 | 0.00795 | -0.0506 | 95.1447
4 | 0.8237 | 0.00866 | -0.0498 | 95.1155
4.5 | 0.8903 | 0.00956 | -0.0487 | 93.1276
5 | 0.9569 | 0.01056 | -0.0473 | 90.6155
5.5 | 1.0245 | 0.01148 | -0.0456 | 89.2422
6 | 1.0919 | 0.01252 | -0.0435 | 87.2125
6.5 | 1.1597 | 0.01357 | -0.0411 | 85.4606
7 | 1.2255 | 0.01499 | -0.0381 | 81.7545
7.5 | 1.2804 | 0.01779 | -0.0336 | 71.973
8 | 1.3167 | 0.02209 | -0.0278 | 59.6062
8.5 | 1.3213 | 0.02804 | -0.0215 | 47.122
9 | 1.2966 | 0.03658 | -0.0209 | 35.4456
9.5 | 1.266 | 0.04916 | -0.029 | 25.7526
10 | 1.2297 | 0.06291 | -0.0377 | 19.547
10.5 | 1.191 | 0.07698 | -0.0456 | 15.4716
11 | 1.1533 | 0.0912 | -0.0532 | 12.6458
11.5 | 1.1178 | 0.1055 | -0.0606 | 10.5953
12 | 1.0866 | 0.12001 | -0.0682 | 9.0542
12.5 | 1.0608 | 0.13462 | -0.0761 | 7.88
13 | 1.042 | 0.14911 | -0.0841 | 6.9881
13.5 | 1.0315 | 0.16289 | -0.0918 | 6.3325

## 41. Re 1M Mach 0.00 (1)
BIGFOIL.COM POLAR EXPORT
JH35
JH35 |  |  |  | Cl Max: | 1.162 | at alpha= | 9.5 | deg
JavaFoil+Calcfoil stall+Eppler ext transition |  |  |  | L/D Max: | 75.336 | at alpha= | 4.5 | deg
Re: | 1000000 |  |  | Cd Min: | 0.00777 | at alpha= | 0 | deg
Mach: | 0 |  |  | Cl=0 at alpha= | -2.181 | deg
|  |  |  | @ Cl=0.1, Cd= | 0.0093272
|  |  |  | @ Cl=0.4, Cd= | 0.0081424
|  |  |  | @ Cl=0.6, Cd= | 0.00892
alpha (deg) | Cl | Cd | Cm | Cl/Cd
-15.5 | -0.365 | 0.13057 | -0.018 | -2.798
-15 | -0.382 | 0.12516 | -0.018 | -3.051
-14.5 | -0.398 | 0.11821 | -0.018 | -3.37
-14 | -0.415 | 0.11176 | -0.018 | -3.711
-13.5 | -0.43 | 0.10581 | -0.018 | -4.069
-13 | -0.444 | 0.10109 | -0.017 | -4.393
-12.5 | -0.456 | 0.09524 | -0.017 | -4.792
-12 | -0.467 | 0.08905 | -0.017 | -5.243
-11.5 | -0.475 | 0.08465 | -0.017 | -5.616
-11 | -0.481 | 0.07945 | -0.017 | -6.055
-10.5 | -0.484 | 0.07523 | -0.016 | -6.431
-10 | -0.483 | 0.07038 | -0.016 | -6.865
-9.5 | -0.479 | 0.06662 | -0.016 | -7.183
-9 | -0.47 | 0.06245 | -0.016 | -7.526
-8.5 | -0.457 | 0.05888 | -0.015 | -7.762
-8 | -0.44 | 0.05511 | -0.016 | -7.977
-7.5 | -0.418 | 0.05145 | -0.016 | -8.121
-7 | -0.392 | 0.04824 | -0.016 | -8.123
-6.5 | -0.362 | 0.04543 | -0.016 | -7.964
-6 | -0.328 | 0.04272 | -0.016 | -7.684
-5.5 | -0.292 | 0.04021 | -0.02 | -7.266
-5 | -0.313 | 0.01081 | -0.044 | -29.005
-4.5 | -0.261 | 0.01077 | -0.044 | -24.263
-4 | -0.207 | 0.01051 | -0.044 | -19.692
-3.5 | -0.151 | 0.01037 | -0.044 | -14.593
-3 | -0.095 | 0.01028 | -0.044 | -9.196
-2.5 | -0.037 | 0.01033 | -0.044 | -3.571
-2 | 0.021 | 0.01032 | -0.044 | 2.061
-1.5 | 0.08 | 0.00931 | -0.045 | 8.567
-1 | 0.138 | 0.00936 | -0.045 | 14.776
-0.5 | 0.197 | 0.00917 | -0.045 | 21.464
0 | 0.255 | 0.00777 | -0.045 | 32.852
0.5 | 0.314 | 0.00789 | -0.045 | 39.766
1 | 0.372 | 0.00807 | -0.045 | 46.088
1.5 | 0.43 | 0.00822 | -0.045 | 52.321
2 | 0.488 | 0.00846 | -0.045 | 57.68
2.5 | 0.546 | 0.00865 | -0.045 | 63.098
3 | 0.604 | 0.00894 | -0.045 | 67.533
3.5 | 0.661 | 0.0092 | -0.045 | 71.841
4 | 0.718 | 0.00964 | -0.045 | 74.475
4.5 | 0.775 | 0.01028 | -0.045 | 75.336
5 | 0.831 | 0.01183 | -0.045 | 70.23
5.5 | 0.884 | 0.01225 | -0.045 | 72.179
6 | 0.935 | 0.01266 | -0.045 | 73.849
6.5 | 0.983 | 0.01422 | -0.045 | 69.125
7 | 1.027 | 0.01482 | -0.045 | 69.315
7.5 | 1.067 | 0.01547 | -0.045 | 68.974
8 | 1.103 | 0.01621 | -0.045 | 68.021
8.5 | 1.133 | 0.01708 | -0.046 | 66.368
9 | 1.158 | 0.01815 | -0.046 | 63.792
9.5 | 1.162 | 0.01913 | -0.045 | 60.739
10 | 1.153 | 0.02083 | -0.045 | 55.349
10.5 | 1.134 | 0.02339 | -0.044 | 48.477
11 | 1.099 | 0.02846 | -0.042 | 38.636
11.5 | 0.929 | 0.07849 | -0.015 | 11.841
12 | 0.913 | 0.08371 | -0.015 | 10.911
12.5 | 0.893 | 0.08913 | -0.015 | 10.018
13 | 0.868 | 0.09476 | -0.015 | 9.164
13.5 | 0.843 | 0.1019 | -0.019 | 8.269
14 | 0.812 | 0.10848 | -0.019 | 7.489
14.5 | 0.782 | 0.11501 | -0.021 | 6.796

## 42. Re 1M Mach 0.00 (2)
BIGFOIL.COM POLAR EXPORT
JH35
JH35 |  |  |  | Cl Max: | 1.4906 | at alpha= | 13 | deg
XFOIL ncrit=9 |  |  |  | L/D Max: | 101.68 | at alpha= | 4.5 | deg
Re: | 1000000 |  |  | Cd Min: | 0.00507 | at alpha= | 0.5 | deg
Mach: | 0 |  |  | Cl=0 at alpha= | -2.1957 | deg
|  |  |  | @ Cl=0.1, Cd= | 0.0062494
|  |  |  | @ Cl=0.4, Cd= | 0.0053578
|  |  |  | @ Cl=0.6, Cd= | 0.0062618
alpha (deg) | Cl | Cd | Cm | Cl/Cd
-20 | -0.8389 | 0.26204 | 0.0913 | -3.2014
-19.5 | -0.8216 | 0.25511 | 0.0867 | -3.2206
-19 | -0.8052 | 0.24772 | 0.0827 | -3.2504
-18.5 | -0.7887 | 0.24164 | 0.0794 | -3.2639
-18 | -0.7718 | 0.23536 | 0.0756 | -3.2792
-17.5 | -0.7549 | 0.22888 | 0.0717 | -3.2982
-17 | -0.7382 | 0.22219 | 0.068 | -3.3224
-16.5 | -0.7218 | 0.21526 | 0.0642 | -3.3532
-16 | -0.7052 | 0.20768 | 0.0604 | -3.3956
-15.5 | -0.6903 | 0.19919 | 0.0554 | -3.4655
-15 | -0.6764 | 0.1914 | 0.0515 | -3.534
-14.5 | -0.6646 | 0.18335 | 0.0488 | -3.6248
-14 | -0.6501 | 0.17699 | 0.0462 | -3.6731
-13.5 | -0.6365 | 0.17026 | 0.0433 | -3.7384
-13 | -0.6239 | 0.16323 | 0.0403 | -3.8222
-12.5 | -0.6123 | 0.15571 | 0.0372 | -3.9323
-12 | -0.6032 | 0.14677 | 0.033 | -4.1098
-11.5 | -0.5948 | 0.13826 | 0.0293 | -4.302
-11 | -0.587 | 0.12976 | 0.0258 | -4.5237
-10.5 | -0.5806 | 0.12096 | 0.0223 | -4.7999
-10 | -0.5827 | 0.11144 | 0.0189 | -5.2288
-9.5 | -0.5727 | 0.10492 | 0.0161 | -5.4584
-9 | -0.5649 | 0.09758 | 0.0125 | -5.7891
-8.5 | -0.5616 | 0.0887 | 0.0073 | -6.3315
-8 | -0.6129 | 0.03973 | -0.0394 | -15.4266
-7.5 | -0.5911 | 0.0221 | -0.0468 | -26.7466
-7 | -0.5421 | 0.01762 | -0.0472 | -30.7662
-6.5 | -0.4893 | 0.01497 | -0.0472 | -32.6854
-6 | -0.4366 | 0.01184 | -0.0472 | -36.875
-5.5 | -0.3818 | 0.0107 | -0.047 | -35.6822
-5 | -0.3268 | 0.0097 | -0.0468 | -33.6907
-4.5 | -0.2722 | 0.00873 | -0.0465 | -31.1798
-4 | -0.2005 | 0.00803 | -0.0498 | -24.9689
-3.5 | -0.141 | 0.00748 | -0.05 | -18.8503
-3 | -0.0886 | 0.00722 | -0.0488 | -12.2715
-2.5 | -0.0339 | 0.00693 | -0.0482 | -4.8918
-2 | 0.0218 | 0.00652 | -0.0481 | 3.3436
-1.5 | 0.078 | 0.0063 | -0.0481 | 12.381
-1 | 0.1345 | 0.00617 | -0.0481 | 21.799
-0.5 | 0.1911 | 0.006 | -0.0483 | 31.85
0.5 | 0.296 | 0.00507 | -0.0463 | 58.3826
1 | 0.3549 | 0.00516 | -0.0466 | 68.7791
1.5 | 0.4119 | 0.00541 | -0.0467 | 76.1368
2 | 0.4689 | 0.00565 | -0.0468 | 82.9912
2.5 | 0.5259 | 0.00589 | -0.0468 | 89.2869
3 | 0.5826 | 0.00616 | -0.0469 | 94.5779
3.5 | 0.639 | 0.00649 | -0.0469 | 98.4592
4 | 0.695 | 0.00689 | -0.0469 | 100.8708
4.5 | 0.7504 | 0.00738 | -0.0469 | 101.6802
5 | 0.8051 | 0.00801 | -0.0469 | 100.5119
5.5 | 0.8594 | 0.0087 | -0.0468 | 98.7816
6 | 0.9133 | 0.0094 | -0.0466 | 97.1596
6.5 | 0.9672 | 0.01004 | -0.0464 | 96.3347
7 | 1.0211 | 0.01061 | -0.0462 | 96.2394
7.5 | 1.0743 | 0.01126 | -0.0459 | 95.4085
8 | 1.1264 | 0.01206 | -0.0456 | 93.3997
8.5 | 1.1769 | 0.01306 | -0.0451 | 90.1149
9 | 1.2249 | 0.01447 | -0.0442 | 84.651
9.5 | 1.273 | 0.01574 | -0.0433 | 80.8767
10 | 1.3181 | 0.0174 | -0.0421 | 75.7529
10.5 | 1.3629 | 0.01887 | -0.0409 | 72.2258
11 | 1.4046 | 0.02059 | -0.0394 | 68.2176
11.5 | 1.4415 | 0.0227 | -0.0375 | 63.5022
12 | 1.4589 | 0.02665 | -0.0339 | 54.743
12.5 | 1.4853 | 0.02899 | -0.0313 | 51.2349
13 | 1.4906 | 0.03225 | -0.0269 | 46.2202
13.5 | 1.4862 | 0.03735 | -0.0252 | 39.7912
14 | 1.4761 | 0.04492 | -0.0274 | 32.8606
14.5 | 1.4577 | 0.05512 | -0.0323 | 26.4459
15 | 1.4289 | 0.06755 | -0.0385 | 21.1532
15.5 | 1.3906 | 0.08181 | -0.0453 | 16.9979
16 | 1.3476 | 0.09743 | -0.0528 | 13.8315
16.5 | 1.3062 | 0.11388 | -0.0608 | 11.47
17 | 1.2671 | 0.13071 | -0.0692 | 9.694
17.5 | 1.231 | 0.14784 | -0.0782 | 8.3266
18 | 1.1991 | 0.16513 | -0.0877 | 7.2616

## 43. Re 1M Mach 0.10 (1)
BIGFOIL.COM POLAR EXPORT
JH35
JH35 |  |  |  | Cl Max: | 1.158 | at alpha= | 9 | deg
JavaFoil+Calcfoil stall+Eppler ext transition |  |  |  | L/D Max: | 75.504 | at alpha= | 4.5 | deg
Re: | 1000000 |  |  | Cd Min: | 0.0079 | at alpha= | 0.5 | deg
Mach: | 0.1 |  |  | Cl=0 at alpha= | -2.181 | deg
|  |  |  | @ Cl=0.1, Cd= | 0.0095286
|  |  |  | @ Cl=0.4, Cd= | 0.0081652
|  |  |  | @ Cl=0.6, Cd= | 0.008925
alpha (deg) | Cl | Cd | Cm | Cl/Cd
-15 | -0.341 | 0.1258 | -0.018 | -2.712
-14.5 | -0.36 | 0.11988 | -0.018 | -3.004
-14 | -0.379 | 0.11368 | -0.018 | -3.333
-13.5 | -0.398 | 0.10764 | -0.018 | -3.693
-13 | -0.414 | 0.10156 | -0.018 | -4.077
-12.5 | -0.429 | 0.09614 | -0.018 | -4.467
-12 | -0.443 | 0.08984 | -0.017 | -4.931
-11.5 | -0.455 | 0.08457 | -0.017 | -5.377
-11 | -0.464 | 0.0802 | -0.017 | -5.782
-10.5 | -0.469 | 0.07542 | -0.017 | -6.225
-10 | -0.472 | 0.07142 | -0.016 | -6.603
-9.5 | -0.47 | 0.06687 | -0.016 | -7.024
-9 | -0.463 | 0.06253 | -0.016 | -7.41
-8.5 | -0.452 | 0.05909 | -0.015 | -7.654
-8 | -0.437 | 0.05544 | -0.016 | -7.875
-7.5 | -0.416 | 0.05178 | -0.016 | -8.037
-7 | -0.391 | 0.04859 | -0.015 | -8.05
-6.5 | -0.362 | 0.04557 | -0.016 | -7.941
-6 | -0.329 | 0.04277 | -0.016 | -7.687
-5.5 | -0.292 | 0.04065 | -0.018 | -7.186
-5 | -0.315 | 0.01084 | -0.044 | -29.027
-4.5 | -0.262 | 0.01079 | -0.045 | -24.319
-4 | -0.208 | 0.01059 | -0.045 | -19.629
-3.5 | -0.152 | 0.01039 | -0.045 | -14.638
-3 | -0.095 | 0.01029 | -0.045 | -9.232
-2.5 | -0.037 | 0.01032 | -0.045 | -3.59
-2 | 0.021 | 0.01032 | -0.045 | 2.073
-1.5 | 0.08 | 0.00961 | -0.045 | 8.34
-1 | 0.139 | 0.00937 | -0.045 | 14.839
-0.5 | 0.198 | 0.00931 | -0.045 | 21.236
0 | 0.257 | 0.00919 | -0.045 | 27.897
0.5 | 0.315 | 0.0079 | -0.045 | 39.904
1 | 0.374 | 0.00808 | -0.045 | 46.235
1.5 | 0.432 | 0.00827 | -0.045 | 52.241
2 | 0.491 | 0.00847 | -0.045 | 57.901
2.5 | 0.549 | 0.00867 | -0.045 | 63.289
3 | 0.607 | 0.00896 | -0.045 | 67.744
3.5 | 0.664 | 0.00922 | -0.045 | 72.059
4 | 0.722 | 0.00967 | -0.045 | 74.645
4.5 | 0.779 | 0.01031 | -0.045 | 75.504
5 | 0.835 | 0.01187 | -0.045 | 70.317
5.5 | 0.888 | 0.01229 | -0.045 | 72.255
6 | 0.939 | 0.01271 | -0.045 | 73.871
6.5 | 0.987 | 0.0143 | -0.046 | 69.007
7 | 1.031 | 0.01491 | -0.046 | 69.158
7.5 | 1.071 | 0.01558 | -0.046 | 68.698
8 | 1.106 | 0.01636 | -0.046 | 67.593
8.5 | 1.135 | 0.01723 | -0.046 | 65.879
9 | 1.158 | 0.01843 | -0.046 | 62.816
9.5 | 1.157 | 0.01941 | -0.045 | 59.615
10 | 1.144 | 0.02131 | -0.045 | 53.672
10.5 | 1.119 | 0.02434 | -0.044 | 45.968
11 | 1.074 | 0.03126 | -0.042 | 34.351
11.5 | 0.916 | 0.07929 | -0.015 | 11.548
12 | 0.898 | 0.08529 | -0.02 | 10.533
12.5 | 0.871 | 0.08996 | -0.015 | 9.68
13 | 0.844 | 0.09711 | -0.019 | 8.687
13.5 | 0.81 | 0.10222 | -0.017 | 7.925
14 | 0.777 | 0.10936 | -0.02 | 7.108

## 44. Re 1M Mach 0.10 (2)
BIGFOIL.COM POLAR EXPORT
JH35
JH35 |  |  |  | Cl Max: | 1.4763 | at alpha= | 12.5 | deg
XFOIL ncrit=9 |  |  |  | L/D Max: | 101.465 | at alpha= | 4.5 | deg
Re: | 1000000 |  |  | Cd Min: | 0.00513 | at alpha= | 0.5 | deg
Mach: | 0.1 |  |  | Cl=0 at alpha= | -2.1943 | deg
|  |  |  | @ Cl=0.1, Cd= | 0.0062628
|  |  |  | @ Cl=0.4, Cd= | 0.0053602
|  |  |  | @ Cl=0.6, Cd= | 0.0062689
alpha (deg) | Cl | Cd | Cm | Cl/Cd
-20 | -0.8416 | 0.26289 | 0.0918 | -3.2013
-19.5 | -0.8242 | 0.25592 | 0.0872 | -3.2205
-19 | -0.8076 | 0.24854 | 0.0833 | -3.2494
-18.5 | -0.7909 | 0.24244 | 0.0799 | -3.2623
-18 | -0.7738 | 0.2361 | 0.076 | -3.2774
-17.5 | -0.7567 | 0.22955 | 0.0722 | -3.2964
-17 | -0.7398 | 0.22281 | 0.0684 | -3.3203
-16.5 | -0.7231 | 0.21585 | 0.0646 | -3.35
-16 | -0.7062 | 0.20815 | 0.0606 | -3.3927
-15.5 | -0.6912 | 0.19975 | 0.0557 | -3.4603
-15 | -0.677 | 0.19194 | 0.0518 | -3.5271
-14.5 | -0.6648 | 0.18398 | 0.0491 | -3.6134
-14 | -0.6501 | 0.17758 | 0.0464 | -3.6609
-13.5 | -0.6363 | 0.1708 | 0.0435 | -3.7254
-13 | -0.6235 | 0.16373 | 0.0405 | -3.8081
-12.5 | -0.6117 | 0.15617 | 0.0374 | -3.9169
-12 | -0.6026 | 0.14714 | 0.033 | -4.0954
-11.5 | -0.5937 | 0.13875 | 0.0294 | -4.2789
-11 | -0.5857 | 0.13028 | 0.026 | -4.4957
-10.5 | -0.579 | 0.12154 | 0.0225 | -4.7639
-10 | -0.5799 | 0.11237 | 0.0193 | -5.1606
-9.5 | -0.5696 | 0.10584 | 0.0166 | -5.3817
-9 | -0.5618 | 0.09843 | 0.0129 | -5.7076
-8.5 | -0.5584 | 0.0894 | 0.0077 | -6.2461
-7.5 | -0.5887 | 0.02694 | -0.046 | -21.8523
-7 | -0.5453 | 0.01878 | -0.0476 | -29.0362
-6.5 | -0.4929 | 0.01544 | -0.0477 | -31.9236
-6 | -0.4399 | 0.01214 | -0.0476 | -36.2356
-5.5 | -0.3847 | 0.01088 | -0.0475 | -35.3585
-5 | -0.3294 | 0.00982 | -0.0472 | -33.5438
-4.5 | -0.2734 | 0.00885 | -0.047 | -30.8927
-4 | -0.2014 | 0.00807 | -0.0503 | -24.9566
-3.5 | -0.1424 | 0.00755 | -0.0502 | -18.8609
-3 | -0.0896 | 0.00727 | -0.049 | -12.3246
-2.5 | -0.0343 | 0.00697 | -0.0485 | -4.9211
-2 | 0.0218 | 0.00655 | -0.0484 | 3.3282
-1.5 | 0.0783 | 0.00632 | -0.0483 | 12.3892
-0.5 | 0.1921 | 0.00602 | -0.0485 | 31.9103
0 | 0.2487 | 0.00566 | -0.0486 | 43.9399
0.5 | 0.2988 | 0.00513 | -0.0468 | 58.2456
1 | 0.3569 | 0.00518 | -0.0468 | 68.8996
1.5 | 0.4143 | 0.00542 | -0.0469 | 76.4391
2 | 0.4716 | 0.00567 | -0.0469 | 83.1746
2.5 | 0.5289 | 0.00591 | -0.047 | 89.4924
3 | 0.586 | 0.00619 | -0.0471 | 94.6688
3.5 | 0.6428 | 0.00651 | -0.0471 | 98.7404
4 | 0.6991 | 0.00692 | -0.0471 | 101.026
4.5 | 0.7549 | 0.00744 | -0.047 | 101.4651
5 | 0.8101 | 0.00806 | -0.0469 | 100.5087
5.5 | 0.8646 | 0.00878 | -0.0468 | 98.4738
6 | 0.919 | 0.00947 | -0.0466 | 97.0433
6.5 | 0.9735 | 0.0101 | -0.0464 | 96.3861
7 | 1.0278 | 0.01069 | -0.0461 | 96.1459
7.5 | 1.0812 | 0.01139 | -0.0458 | 94.9254
8 | 1.1339 | 0.01219 | -0.0453 | 93.0189
8.5 | 1.1848 | 0.01323 | -0.0447 | 89.554
9 | 1.2324 | 0.01481 | -0.0437 | 83.214
9.5 | 1.281 | 0.01608 | -0.0427 | 79.6642
10 | 1.3262 | 0.01778 | -0.0413 | 74.5894
10.5 | 1.3705 | 0.0194 | -0.0399 | 70.6443
11 | 1.4111 | 0.02129 | -0.0382 | 66.2799
11.5 | 1.4442 | 0.02383 | -0.0359 | 60.6043
12 | 1.4602 | 0.02773 | -0.0321 | 52.6578
12.5 | 1.4763 | 0.0306 | -0.0283 | 48.2451
13 | 1.4738 | 0.03489 | -0.0249 | 42.2413
13.5 | 1.4652 | 0.04164 | -0.0257 | 35.1873
14 | 1.4493 | 0.05117 | -0.0301 | 28.3232
14.5 | 1.4235 | 0.0631 | -0.0362 | 22.5594
15 | 1.3881 | 0.07685 | -0.043 | 18.0625
15.5 | 1.3465 | 0.09197 | -0.0502 | 14.6406
16 | 1.3046 | 0.1082 | -0.0581 | 12.0573
16.5 | 1.2651 | 0.12487 | -0.0664 | 10.1313
17 | 1.2289 | 0.14167 | -0.075 | 8.6744
17.5 | 1.1959 | 0.15892 | -0.0843 | 7.5252

## 45. Re 1M Mach 0.25 (1)
BIGFOIL.COM POLAR EXPORT
JH35
JH35 |  |  |  | Cl Max: | 1.137 | at alpha= | 8.5 | deg
JavaFoil+Calcfoil stall+Eppler ext transition |  |  |  | L/D Max: | 75.965 | at alpha= | 4.5 | deg
Re: | 1000000 |  |  | Cd Min: | 0.00796 | at alpha= | 0.5 | deg
Mach: | 0.25 |  |  | Cl=0 at alpha= | -2.1833 | deg
|  |  |  | @ Cl=0.1, Cd= | 0.0096121
|  |  |  | @ Cl=0.4, Cd= | 0.008214
|  |  |  | @ Cl=0.6, Cd= | 0.11062
alpha (deg) | Cl | Cd | Cm | Cl/Cd
-13.5 | -0.064 | 0.11067 | -0.019 | -0.579
-13 | -0.061 | 0.10613 | -0.019 | -0.577
-12.5 | -0.159 | 0.10065 | -0.019 | -1.577
-12 | -0.216 | 0.09475 | -0.019 | -2.276
-11.5 | -0.263 | 0.0894 | -0.018 | -2.939
-11 | -0.304 | 0.0838 | -0.018 | -3.625
-10.5 | -0.339 | 0.07838 | -0.018 | -4.323
-10 | -0.368 | 0.07371 | -0.018 | -4.99
-9.5 | -0.39 | 0.06912 | -0.017 | -5.638
-9 | -0.404 | 0.06579 | -0.017 | -6.144
-8.5 | -0.411 | 0.06049 | -0.016 | -6.789
-8 | -0.409 | 0.05735 | -0.016 | -7.135
-7.5 | -0.4 | 0.05352 | -0.016 | -7.471
-7 | -0.383 | 0.04998 | -0.016 | -7.664
-6.5 | -0.36 | 0.0466 | -0.016 | -7.715
-6 | -0.33 | 0.04363 | -0.016 | -7.566
-5.5 | -0.295 | 0.04126 | -0.017 | -7.158
-5 | -0.257 | 0.03889 | -0.018 | -6.597
-4.5 | -0.268 | 0.01063 | -0.046 | -25.173
-4 | -0.213 | 0.01072 | -0.046 | -19.842
-3.5 | -0.156 | 0.01047 | -0.046 | -14.885
-3 | -0.097 | 0.01048 | -0.046 | -9.302
-2.5 | -0.038 | 0.01055 | -0.046 | -3.608
-2 | 0.022 | 0.01037 | -0.046 | 2.119
-1.5 | 0.082 | 0.00968 | -0.046 | 8.499
-1 | 0.143 | 0.00945 | -0.046 | 15.118
-0.5 | 0.203 | 0.00934 | -0.046 | 21.755
0 | 0.264 | 0.00929 | -0.046 | 28.366
0.5 | 0.324 | 0.00796 | -0.046 | 40.676
1 | 0.384 | 0.00815 | -0.046 | 47.15
1.5 | 0.444 | 0.00839 | -0.046 | 52.949
2 | 0.504 | 0.00855 | -0.046 | 58.941
2.5 | 0.564 | 0.00875 | -0.046 | 64.459
3 | 0.623 | 0.00906 | -0.046 | 68.798
3.5 | 0.683 | 0.00933 | -0.046 | 73.162
4 | 0.741 | 0.01003 | -0.046 | 73.929
4.5 | 0.8 | 0.01052 | -0.047 | 75.965
5 | 0.857 | 0.01212 | -0.047 | 70.692
5.5 | 0.911 | 0.01257 | -0.047 | 72.479
6 | 0.962 | 0.01303 | -0.047 | 73.818
6.5 | 1.009 | 0.01476 | -0.047 | 68.369
7 | 1.051 | 0.01548 | -0.047 | 67.877
7.5 | 1.087 | 0.0163 | -0.047 | 66.701
8 | 1.116 | 0.01726 | -0.047 | 64.674
8.5 | 1.137 | 0.01854 | -0.047 | 61.341
9 | 1.132 | 0.01968 | -0.046 | 57.506
9.5 | 1.109 | 0.02181 | -0.046 | 50.85
10 | 1.062 | 0.0263 | -0.044 | 40.373
10.5 | 0.926 | 0.05652 | -0.035 | 16.384
11 | 0.841 | 0.07723 | -0.016 | 10.887
11.5 | 0.797 | 0.084 | -0.02 | 9.483
12 | 0.739 | 0.08969 | -0.017 | 8.238
12.5 | 0.677 | 0.09722 | -0.022 | 6.96
13 | 0.605 | 0.10307 | -0.022 | 5.875
13.5 | 0.527 | 0.11062 | -0.022 | 4.767

## 46. Re 1M Mach 0.25 (2)
BIGFOIL.COM POLAR EXPORT
JH35
JH35 |  |  |  | Cl Max: | 1.4279 | at alpha= | 11 | deg
XFOIL ncrit=9 |  |  |  | L/D Max: | 101.299 | at alpha= | 4.5 | deg
Re: | 1000000 |  |  | Cd Min: | 0.00526 | at alpha= | 1 | deg
Mach: | 0.25 |  |  | Cl=0 at alpha= | -2.1844 | deg
|  |  |  | @ Cl=0.1, Cd= | 0.0064259
|  |  |  | @ Cl=0.4, Cd= | 0.0053949
|  |  |  | @ Cl=0.6, Cd= | 0.0062846
alpha (deg) | Cl | Cd | Cm | Cl/Cd
-20 | -0.8573 | 0.26777 | 0.0951 | -3.2016
-19.5 | -0.8388 | 0.26054 | 0.0902 | -3.2195
-19 | -0.8214 | 0.2532 | 0.0866 | -3.2441
-18.5 | -0.8035 | 0.24688 | 0.0827 | -3.2546
-18 | -0.7852 | 0.24022 | 0.0786 | -3.2687
-17.5 | -0.767 | 0.23333 | 0.0746 | -3.2872
-17 | -0.749 | 0.22628 | 0.0706 | -3.3101
-16.5 | -0.7313 | 0.21906 | 0.0666 | -3.3384
-16 | -0.713 | 0.21097 | 0.0622 | -3.3796
-15.5 | -0.6968 | 0.20279 | 0.0574 | -3.4361
-15 | -0.6813 | 0.19487 | 0.0532 | -3.4962
-14.5 | -0.667 | 0.18728 | 0.0508 | -3.5615
-14 | -0.6514 | 0.18066 | 0.0479 | -3.6057
-13.5 | -0.6364 | 0.17362 | 0.0447 | -3.6655
-13 | -0.6224 | 0.1663 | 0.0415 | -3.7426
-12.5 | -0.6095 | 0.15808 | 0.0378 | -3.8556
-12 | -0.5994 | 0.14943 | 0.0334 | -4.0112
-11.5 | -0.589 | 0.14127 | 0.03 | -4.1693
-11 | -0.5798 | 0.13292 | 0.0267 | -4.362
-10.5 | -0.5773 | 0.12346 | 0.0235 | -4.676
-10 | -0.566 | 0.11688 | 0.0213 | -4.8426
-9.5 | -0.5558 | 0.10989 | 0.0184 | -5.0578
-9 | -0.548 | 0.10209 | 0.0147 | -5.3678
-8.5 | -0.5423 | 0.09191 | 0.0084 | -5.9003
-8 | -0.5386 | 0.08249 | 0.0027 | -6.5293
-7 | -0.5365 | 0.03934 | -0.0399 | -13.6375
-6.5 | -0.5081 | 0.02176 | -0.0492 | -23.3502
-6 | -0.4563 | 0.01593 | -0.0498 | -28.6441
-5.5 | -0.4013 | 0.01211 | -0.0498 | -33.1379
-5 | -0.344 | 0.01065 | -0.0492 | -32.3005
-4.5 | -0.2803 | 0.00947 | -0.0499 | -29.5987
-4 | -0.2072 | 0.00832 | -0.0527 | -24.9038
-3.5 | -0.1503 | 0.00777 | -0.0515 | -19.3436
-3 | -0.0945 | 0.00742 | -0.0503 | -12.7358
-2.5 | -0.0368 | 0.00717 | -0.0498 | -5.1325
-2 | 0.0215 | 0.00672 | -0.0496 | 3.1994
-1.5 | 0.08 | 0.00647 | -0.0496 | 12.3648
-1 | 0.1389 | 0.00634 | -0.0496 | 21.9085
-0.5 | 0.1979 | 0.00617 | -0.0497 | 32.0746
0 | 0.2565 | 0.00585 | -0.0499 | 43.8462
0.5 | 0.3119 | 0.0054 | -0.049 | 57.7593
1 | 0.368 | 0.00526 | -0.048 | 69.962
1.5 | 0.4273 | 0.00551 | -0.048 | 77.5499
2 | 0.4866 | 0.00576 | -0.048 | 84.4792
2.5 | 0.5459 | 0.00601 | -0.048 | 90.8319
3 | 0.605 | 0.00631 | -0.048 | 95.8796
3.5 | 0.6638 | 0.00667 | -0.0479 | 99.5202
4 | 0.7221 | 0.00713 | -0.0478 | 101.2763
4.5 | 0.78 | 0.0077 | -0.0476 | 101.2987
5 | 0.8372 | 0.00841 | -0.0474 | 99.5482
5.5 | 0.894 | 0.00915 | -0.047 | 97.7049
6 | 0.9511 | 0.00984 | -0.0466 | 96.6565
6.5 | 1.0079 | 0.01053 | -0.0461 | 95.717
7 | 1.0648 | 0.01118 | -0.0455 | 95.2415
7.5 | 1.1205 | 0.01202 | -0.0447 | 93.2196
8 | 1.1746 | 0.01311 | -0.0438 | 89.5957
8.5 | 1.2256 | 0.01468 | -0.0424 | 83.4877
9 | 1.2763 | 0.0162 | -0.0408 | 78.784
9.5 | 1.322 | 0.01835 | -0.0387 | 72.0436
10 | 1.3656 | 0.02051 | -0.0363 | 66.5822
10.5 | 1.4021 | 0.02321 | -0.0335 | 60.4093
11 | 1.4279 | 0.02656 | -0.0299 | 53.7613
11.5 | 1.4262 | 0.03121 | -0.0246 | 45.6969
12 | 1.3991 | 0.03924 | -0.0238 | 35.6549
12.5 | 1.3851 | 0.04879 | -0.0284 | 28.389
13 | 1.359 | 0.0612 | -0.0354 | 22.2059
13.5 | 1.3234 | 0.07522 | -0.0427 | 17.5937
14 | 1.2831 | 0.09022 | -0.0502 | 14.2219
14.5 | 1.2434 | 0.10579 | -0.0578 | 11.7535
15 | 1.2066 | 0.12175 | -0.0657 | 9.9105
15.5 | 1.1736 | 0.13778 | -0.0739 | 8.5179
16 | 1.1469 | 0.15354 | -0.0822 | 7.4697

## 47. Re 1M Mach 0.50 (1)
BIGFOIL.COM POLAR EXPORT
JH35
JH35 |  |  |  | Cl Max: | 1.181 | at alpha= | 20 | deg
JavaFoil+Calcfoil stall+Eppler ext transition |  |  |  | L/D Max: | 74.316 | at alpha= | 4 | deg
Re: | 1000000 |  |  | Cd Min: | 0.0085 | at alpha= | 1 | deg
Mach: | 0.5 |  |  | Cl=0 at alpha= | -2.1866 | deg
|  |  |  | @ Cl=0.1, Cd= | 0.0097182
|  |  |  | @ Cl=0.4, Cd= | 0.0089978
|  |  |  | @ Cl=0.6, Cd= | 0.0090878
alpha (deg) | Cl | Cd | Cm | Cl/Cd
-20 | -0.955 | 0.19958 | -0.029 | -4.784
-19.5 | -0.929 | 0.19299 | -0.029 | -4.814
-19 | -0.902 | 0.18983 | -0.028 | -4.751
-18.5 | -0.876 | 0.18259 | -0.028 | -4.796
-18 | -0.85 | 0.17781 | -0.028 | -4.779
-17.5 | -0.824 | 0.17291 | -0.028 | -4.764
-17 | -0.796 | 0.16665 | -0.027 | -4.778
-16.5 | -0.77 | 0.16239 | -0.027 | -4.743
-16 | -0.744 | 0.15807 | -0.027 | -4.707
-15.5 | -0.717 | 0.15209 | -0.026 | -4.711
-15 | -0.69 | 0.14805 | -0.026 | -4.662
-14.5 | -0.664 | 0.14396 | -0.026 | -4.612
-14 | -0.637 | 0.13771 | -0.026 | -4.623
-13.5 | -0.61 | 0.13377 | -0.026 | -4.561
-13 | -0.583 | 0.12727 | -0.025 | -4.58
-12.5 | -0.556 | 0.12413 | -0.025 | -4.482
-12 | -0.53 | 0.12043 | -0.025 | -4.399
-11.5 | -0.503 | 0.11297 | -0.024 | -4.449
-11 | -0.476 | 0.10982 | -0.024 | -4.334
-10.5 | -0.449 | 0.09748 | -0.023 | -4.605
-10 | -0.422 | 0.07676 | -0.023 | -5.499
-9.5 | -0.395 | 0.07806 | -0.023 | -5.061
-9 | -0.368 | 0.08326 | -0.022 | -4.42
-8.5 | -0.341 | 0.06521 | -0.022 | -5.232
-8 | -0.314 | 0.06217 | -0.021 | -5.053
-7.5 | -0.287 | 0.06051 | -0.021 | -4.744
-7 | -0.26 | 0.05458 | -0.02 | -4.766
-6.5 | -0.233 | 0.05064 | -0.02 | -4.603
-6 | -0.206 | 0.04707 | -0.02 | -4.38
-5.5 | -0.179 | 0.04514 | -0.019 | -3.969
-5 | -0.244 | 0.04222 | -0.018 | -5.786
-4.5 | -0.223 | 0.03922 | -0.018 | -5.686
-4 | -0.184 | 0.03654 | -0.019 | -5.029
-3.5 | -0.171 | 0.01097 | -0.051 | -15.577
-3 | -0.108 | 0.01106 | -0.051 | -9.759
-2.5 | -0.042 | 0.01044 | -0.051 | -4.056
-2 | 0.025 | 0.01061 | -0.051 | 2.311
-1.5 | 0.092 | 0.00969 | -0.051 | 9.484
-1 | 0.16 | 0.00993 | -0.051 | 16.073
-0.5 | 0.227 | 0.00979 | -0.051 | 23.211
0 | 0.295 | 0.00929 | -0.052 | 31.729
0.5 | 0.362 | 0.00965 | -0.052 | 37.51
1 | 0.429 | 0.0085 | -0.052 | 50.492
1.5 | 0.496 | 0.00869 | -0.052 | 57.106
2 | 0.563 | 0.0089 | -0.052 | 63.253
2.5 | 0.63 | 0.00924 | -0.052 | 68.147
3 | 0.696 | 0.0098 | -0.052 | 71.022
3.5 | 0.761 | 0.01035 | -0.052 | 73.563
4 | 0.826 | 0.01112 | -0.052 | 74.316
4.5 | 0.89 | 0.01277 | -0.052 | 69.674
5 | 0.951 | 0.01338 | -0.052 | 71.128
5.5 | 1.007 | 0.014 | -0.052 | 71.898
6 | 1.051 | 0.0164 | -0.052 | 64.096
6.5 | 1.079 | 0.01782 | -0.052 | 60.534
7 | 1.062 | 0.01933 | -0.052 | 54.966
7.5 | 0.779 | 0.05241 | -0.017 | 14.86
8 | 0.632 | 0.02895 | -0.048 | 21.843
8.5 | 0.621 | 0.04517 | -0.043 | 13.753
9 | 0.6 | 0.07374 | -0.022 | 8.139
9.5 | 0.626 | 0.07509 | -0.022 | 8.342
10 | 0.653 | 0.08095 | -0.023 | 8.069
10.5 | 0.68 | 0.0889 | -0.024 | 7.647
11 | 0.706 | 0.11279 | -0.024 | 6.264
11.5 | 0.733 | 0.11815 | -0.025 | 6.206
12 | 0.76 | 0.12157 | -0.026 | 6.253
12.5 | 0.787 | 0.12942 | -0.027 | 6.082
13 | 0.813 | 0.13328 | -0.027 | 6.101
13.5 | 0.84 | 0.13944 | -0.028 | 6.025
14 | 0.867 | 0.14674 | -0.029 | 5.91
14.5 | 0.893 | 0.15033 | -0.029 | 5.941
15 | 0.92 | 0.1566 | -0.03 | 5.876
15.5 | 0.946 | 0.15844 | -0.03 | 5.972
16 | 0.973 | 0.16414 | -0.03 | 5.928
16.5 | 0.999 | 0.16746 | -0.03 | 5.964
17 | 1.026 | 0.17303 | -0.031 | 5.928
17.5 | 1.051 | 0.17741 | -0.031 | 5.925
18 | 1.078 | 0.18645 | -0.032 | 5.783
18.5 | 1.104 | 0.19182 | -0.032 | 5.753
19 | 1.13 | 0.19525 | -0.033 | 5.787
19.5 | 1.156 | 0.20081 | -0.033 | 5.755
20 | 1.181 | 0.20472 | -0.033 | 5.769

## 48. Re 1M Mach 0.50 (2)
BIGFOIL.COM POLAR EXPORT
JH35
JH35 |  |  |  | Cl Max: | 1.346 | at alpha= | 8.5 | deg
XFOIL ncrit=9 |  |  |  | L/D Max: | 101.417 | at alpha= | 3.5 | deg
Re: | 1000000 |  |  | Cd Min: | 0.00559 | at alpha= | 1 | deg
Mach: | 0.5 |  |  | Cl=0 at alpha= | -2.145 | deg
|  |  |  | @ Cl=0.1, Cd= | 0.0070374
|  |  |  | @ Cl=0.4, Cd= | 0.0057835
|  |  |  | @ Cl=0.6, Cd= | 0.0063813
alpha (deg) | Cl | Cd | Cm | Cl/Cd
-19.5 | -0.9147 | 0.28506 | 0.1062 | -3.2088
-19 | -0.8922 | 0.27707 | 0.1011 | -3.2201
-18.5 | -0.8694 | 0.26891 | 0.096 | -3.2331
-18 | -0.8463 | 0.26052 | 0.0909 | -3.2485
-17.5 | -0.8232 | 0.25198 | 0.0858 | -3.2669
-17 | -0.7996 | 0.24313 | 0.0807 | -3.2888
-16.5 | -0.7766 | 0.23434 | 0.0753 | -3.314
-16 | -0.7547 | 0.22564 | 0.0701 | -3.3447
-15.5 | -0.7336 | 0.21695 | 0.065 | -3.3814
-15 | -0.713 | 0.20871 | 0.0619 | -3.4162
-14.5 | -0.6921 | 0.20102 | 0.0579 | -3.4429
-14 | -0.6715 | 0.193 | 0.0538 | -3.4793
-13.5 | -0.6514 | 0.18468 | 0.0497 | -3.5272
-13 | -0.6329 | 0.17573 | 0.0441 | -3.6015
-12.5 | -0.6158 | 0.16725 | 0.0398 | -3.6819
-12 | -0.5993 | 0.15885 | 0.036 | -3.7727
-11.5 | -0.5837 | 0.15078 | 0.0341 | -3.8712
-11 | -0.5678 | 0.14328 | 0.0312 | -3.9629
-10.5 | -0.5532 | 0.13559 | 0.0281 | -4.0799
-10 | -0.5397 | 0.1276 | 0.0247 | -4.2296
-9.5 | -0.5292 | 0.11833 | 0.0192 | -4.4722
-9 | -0.5181 | 0.10987 | 0.0155 | -4.7156
-8.5 | -0.5119 | 0.10135 | 0.0125 | -5.0508
-8 | -0.4988 | 0.09447 | 0.0098 | -5.28
-7.5 | -0.4873 | 0.08711 | 0.0061 | -5.5941
-7 | -0.4758 | 0.0781 | -0.0009 | -6.0922
-6.5 | -0.4684 | 0.0694 | -0.0071 | -6.7493
-6 | -0.4623 | 0.05745 | -0.02 | -8.047
-5.5 | -0.4319 | 0.04271 | -0.0393 | -10.1124
-5 | -0.3914 | 0.02613 | -0.0539 | -14.979
-4.5 | -0.3158 | 0.01459 | -0.0622 | -21.645
-4 | -0.2514 | 0.0109 | -0.0604 | -23.0642
-3.5 | -0.1855 | 0.00927 | -0.0583 | -20.0108
-3 | -0.1172 | 0.00833 | -0.0569 | -14.0696
-2.5 | -0.0485 | 0.00783 | -0.056 | -6.1941
-2 | 0.0198 | 0.00752 | -0.0554 | 2.633
-1.5 | 0.0877 | 0.00707 | -0.0553 | 12.4045
-1 | 0.1556 | 0.00689 | -0.0552 | 22.5835
0 | 0.2909 | 0.00652 | -0.0553 | 44.6166
0.5 | 0.358 | 0.00624 | -0.0552 | 57.3718
1 | 0.4178 | 0.00559 | -0.0529 | 74.7406
1.5 | 0.4858 | 0.00588 | -0.0528 | 82.619
2 | 0.5542 | 0.00616 | -0.0526 | 89.9675
2.5 | 0.6225 | 0.00649 | -0.0523 | 95.9168
3 | 0.6906 | 0.00693 | -0.0518 | 99.6537
3.5 | 0.7586 | 0.00748 | -0.0512 | 101.4171
4 | 0.8261 | 0.00817 | -0.0504 | 101.1138
4.5 | 0.8934 | 0.00902 | -0.0494 | 99.0466
5 | 0.961 | 0.00988 | -0.048 | 97.2672
5.5 | 1.0295 | 0.0107 | -0.0464 | 96.215
6 | 1.0986 | 0.01153 | -0.0444 | 95.2819
6.5 | 1.1674 | 0.01253 | -0.0421 | 93.1684
7 | 1.2333 | 0.01398 | -0.0391 | 88.2189
7.5 | 1.2917 | 0.0165 | -0.0346 | 78.2848
8 | 1.3348 | 0.02039 | -0.0288 | 65.4635
8.5 | 1.346 | 0.02626 | -0.0224 | 51.2567
9 | 1.3222 | 0.03402 | -0.0196 | 38.8654
9.5 | 1.2933 | 0.04613 | -0.0273 | 28.036
10 | 1.2584 | 0.05986 | -0.0363 | 21.0224
10.5 | 1.2187 | 0.07393 | -0.0442 | 16.4845
11 | 1.1799 | 0.08805 | -0.0516 | 13.4003
11.5 | 1.1435 | 0.10218 | -0.0588 | 11.191
12 | 1.111 | 0.11643 | -0.0662 | 9.5422
12.5 | 1.083 | 0.13098 | -0.0741 | 8.2684
13 | 1.06 | 0.14577 | -0.0823 | 7.2717
13.5 | 1.043 | 0.16067 | -0.0907 | 6.4916

## 49. Re 2M Mach 0.00 (1)
BIGFOIL.COM POLAR EXPORT
JH35
JH35 |  |  |  | Cl Max: | 1.173 | at alpha= | 9.5 | deg
JavaFoil+Calcfoil stall+Eppler ext transition |  |  |  | L/D Max: | 82.592 | at alpha= | 6 | deg
Re: | 2000000 |  |  | Cd Min: | 0.0075 | at alpha= | 1.5 | deg
Mach: | 0 |  |  | Cl=0 at alpha= | -2.181 | deg
|  |  |  | @ Cl=0.1, Cd= | 0.0089307
|  |  |  | @ Cl=0.4, Cd= | 0.0081569
|  |  |  | @ Cl=0.6, Cd= | 0.0082759
alpha (deg) | Cl | Cd | Cm | Cl/Cd
-15.5 | -0.366 | 0.12229 | -0.021 | -2.995
-15 | -0.383 | 0.11656 | -0.02 | -3.285
-14.5 | -0.399 | 0.11074 | -0.02 | -3.607
-14 | -0.416 | 0.10475 | -0.02 | -3.97
-13.5 | -0.432 | 0.0992 | -0.02 | -4.351
-13 | -0.445 | 0.09381 | -0.02 | -4.746
-12.5 | -0.458 | 0.08891 | -0.02 | -5.147
-12 | -0.468 | 0.08398 | -0.02 | -5.576
-11.5 | -0.477 | 0.07949 | -0.02 | -5.996
-11 | -0.482 | 0.07496 | -0.02 | -6.436
-10.5 | -0.485 | 0.07059 | -0.019 | -6.871
-10 | -0.484 | 0.06655 | -0.019 | -7.274
-9.5 | -0.479 | 0.06283 | -0.018 | -7.626
-9 | -0.471 | 0.0591 | -0.018 | -7.963
-8.5 | -0.457 | 0.05582 | -0.017 | -8.193
-8 | -0.44 | 0.05247 | -0.017 | -8.388
-7.5 | -0.418 | 0.04941 | -0.018 | -8.468
-7 | -0.393 | 0.04655 | -0.019 | -8.433
-6.5 | -0.372 | 0.03788 | -0.029 | -9.823
-6 | -0.41 | 0.01045 | -0.044 | -39.199
-5.5 | -0.363 | 0.01016 | -0.044 | -35.768
-5 | -0.314 | 0.00992 | -0.044 | -31.598
-4.5 | -0.261 | 0.01 | -0.044 | -26.114
-4 | -0.207 | 0.00963 | -0.044 | -21.512
-3.5 | -0.151 | 0.00971 | -0.044 | -15.591
-3 | -0.095 | 0.00953 | -0.044 | -9.914
-2.5 | -0.037 | 0.00971 | -0.044 | -3.796
-2 | 0.021 | 0.00947 | -0.044 | 2.248
-1.5 | 0.08 | 0.00911 | -0.045 | 8.75
-1 | 0.138 | 0.00859 | -0.045 | 16.092
-0.5 | 0.197 | 0.00881 | -0.045 | 22.333
0 | 0.255 | 0.00885 | -0.045 | 28.849
0.5 | 0.314 | 0.00855 | -0.045 | 36.689
1 | 0.372 | 0.00877 | -0.045 | 42.417
1.5 | 0.43 | 0.0075 | -0.045 | 57.339
2 | 0.488 | 0.00774 | -0.045 | 63.091
2.5 | 0.546 | 0.00795 | -0.045 | 68.683
3 | 0.604 | 0.0083 | -0.045 | 72.729
3.5 | 0.661 | 0.00868 | -0.045 | 76.193
4 | 0.718 | 0.00903 | -0.045 | 79.529
4.5 | 0.775 | 0.00943 | -0.045 | 82.164
5 | 0.831 | 0.01059 | -0.045 | 78.435
5.5 | 0.884 | 0.01096 | -0.045 | 80.639
6 | 0.935 | 0.01132 | -0.045 | 82.592
6.5 | 0.983 | 0.01281 | -0.045 | 76.694
7 | 1.027 | 0.01333 | -0.045 | 77.026
7.5 | 1.067 | 0.01389 | -0.045 | 76.855
8 | 1.103 | 0.0145 | -0.045 | 76.076
8.5 | 1.133 | 0.01519 | -0.046 | 74.638
9 | 1.158 | 0.01599 | -0.046 | 72.4
9.5 | 1.173 | 0.01705 | -0.046 | 68.81
10 | 1.172 | 0.01795 | -0.045 | 65.275
10.5 | 1.158 | 0.01934 | -0.045 | 59.906
11 | 1.134 | 0.02171 | -0.044 | 52.225
11.5 | 1.1 | 0.02531 | -0.043 | 43.481
12 | 1.057 | 0.03119 | -0.042 | 33.897
12.5 | 1.004 | 0.04114 | -0.04 | 24.41
13 | 0.954 | 0.05215 | -0.038 | 18.287
13.5 | 0.901 | 0.06613 | -0.036 | 13.624
14 | 0.848 | 0.08279 | -0.033 | 10.238
14.5 | 0.805 | 0.09429 | -0.031 | 8.535

## 50. Re 2M Mach 0.00 (2)
BIGFOIL.COM POLAR EXPORT
JH35
JH35 |  |  |  | Cl Max: | 1.6293 | at alpha= | 14 | deg
XFOIL ncrit=9 |  |  |  | L/D Max: | 113.338 | at alpha= | 4.5 | deg
Re: | 2000000 |  |  | Cd Min: | 0.00479 | at alpha= | 1.5 | deg
Mach: | 0 |  |  | Cl=0 at alpha= | -2.1681 | deg
|  |  |  | @ Cl=0.1, Cd= | 0.0059267
|  |  |  | @ Cl=0.4, Cd= | 0.0049086
|  |  |  | @ Cl=0.6, Cd= | 0.0054911
alpha (deg) | Cl | Cd | Cm | Cl/Cd
-15.5 | -0.6927 | 0.19908 | 0.057 | -3.4795
-15 | -0.6789 | 0.19103 | 0.0533 | -3.5539
-14.5 | -0.6658 | 0.18304 | 0.0497 | -3.6375
-14 | -0.6563 | 0.17496 | 0.0466 | -3.7511
-13.5 | -0.6429 | 0.1684 | 0.0437 | -3.8177
-13 | -0.6304 | 0.16143 | 0.0408 | -3.9051
-12.5 | -0.6189 | 0.15414 | 0.0378 | -4.0152
-12 | -0.6087 | 0.14651 | 0.0348 | -4.1547
-11.5 | -0.5999 | 0.13745 | 0.031 | -4.3645
-10.5 | -0.8939 | 0.02832 | -0.0447 | -31.5643
-10 | -0.8551 | 0.0234 | -0.0463 | -36.5427
-9.5 | -0.8093 | 0.0202 | -0.0469 | -40.0644
-9 | -0.7605 | 0.01758 | -0.0472 | -43.2594
-8.5 | -0.7094 | 0.01542 | -0.0473 | -46.0052
-8 | -0.6568 | 0.01356 | -0.0474 | -48.4366
-7.5 | -0.6029 | 0.0121 | -0.0473 | -49.8264
-7 | -0.5477 | 0.01126 | -0.0473 | -48.6412
-6.5 | -0.4927 | 0.00983 | -0.0473 | -50.1221
-6 | -0.437 | 0.0089 | -0.0473 | -49.1011
-5.5 | -0.3808 | 0.00824 | -0.0473 | -46.2136
-5 | -0.3145 | 0.00767 | -0.0494 | -41.0039
-4.5 | -0.2631 | 0.00728 | -0.0479 | -36.1401
-4 | -0.208 | 0.00702 | -0.0474 | -29.6296
-3.5 | -0.1516 | 0.00677 | -0.0472 | -22.3929
-3 | -0.0948 | 0.00657 | -0.0471 | -14.4292
-2.5 | -0.0379 | 0.00643 | -0.0472 | -5.8942
-2 | 0.0192 | 0.00622 | -0.0473 | 3.0868
-1.5 | 0.0765 | 0.00598 | -0.0476 | 12.7926
-1 | 0.1338 | 0.00585 | -0.0478 | 22.8718
-0.5 | 0.1913 | 0.00574 | -0.0481 | 33.3275
0 | 0.2487 | 0.00559 | -0.0484 | 44.4902
0.5 | 0.3061 | 0.0054 | -0.0487 | 56.6852
1 | 0.363 | 0.00522 | -0.0489 | 69.5402
1.5 | 0.4141 | 0.00479 | -0.0475 | 86.4509
2 | 0.4714 | 0.00487 | -0.0475 | 96.7967
2.5 | 0.5285 | 0.00511 | -0.0476 | 103.4247
3 | 0.5853 | 0.0054 | -0.0478 | 108.3889
3.5 | 0.6418 | 0.00575 | -0.0478 | 111.6174
4 | 0.6979 | 0.00617 | -0.0479 | 113.1118
4.5 | 0.7537 | 0.00665 | -0.0479 | 113.3383
5 | 0.8089 | 0.0072 | -0.0479 | 112.3472
5.5 | 0.8638 | 0.00777 | -0.0479 | 111.1712
6 | 0.9189 | 0.00824 | -0.0478 | 111.517
6.5 | 0.9738 | 0.00869 | -0.0477 | 112.0598
7 | 1.0281 | 0.00923 | -0.0475 | 111.3868
7.5 | 1.0817 | 0.00984 | -0.0473 | 109.9289
8 | 1.1342 | 0.01061 | -0.047 | 106.8992
8.5 | 1.1848 | 0.01169 | -0.0465 | 101.3516
9 | 1.2358 | 0.0126 | -0.0459 | 98.0794
9.5 | 1.2855 | 0.01367 | -0.0452 | 94.038
10 | 1.335 | 0.01463 | -0.0444 | 91.2509
10.5 | 1.3834 | 0.01566 | -0.0436 | 88.3397
11 | 1.4303 | 0.01679 | -0.0427 | 85.1876
11.5 | 1.4744 | 0.0182 | -0.0415 | 81.011
12 | 1.5096 | 0.02065 | -0.0393 | 73.1041
12.5 | 1.55 | 0.02208 | -0.0378 | 70.1993
13 | 1.5853 | 0.02387 | -0.0358 | 66.4139
13.5 | 1.6138 | 0.02604 | -0.0332 | 61.9739
14 | 1.6293 | 0.02859 | -0.0291 | 56.9885
14.5 | 1.629 | 0.03219 | -0.0252 | 50.6058
15 | 1.6242 | 0.03776 | -0.0248 | 43.0138
15.5 | 1.6109 | 0.0461 | -0.0279 | 34.9436
16 | 1.5826 | 0.05798 | -0.0338 | 27.2956
16.5 | 1.5361 | 0.07326 | -0.0413 | 20.9678
17 | 1.4695 | 0.0924 | -0.0503 | 15.9037
17.5 | 1.3969 | 0.11411 | -0.0608 | 12.2417
18 | 1.3338 | 0.13529 | -0.0714 | 9.8588
18.5 | 1.284 | 0.155 | -0.0819 | 8.2839
19 | 1.2487 | 0.1726 | -0.0919 | 7.2346

## 51. Re 2M Mach 0.10 (1)
BIGFOIL.COM POLAR EXPORT
JH35
JH35 |  |  |  | Cl Max: | 1.171 | at alpha= | 9.5 | deg
JavaFoil+Calcfoil stall+Eppler ext transition |  |  |  | L/D Max: | 82.624 | at alpha= | 6 | deg
Re: | 2000000 |  |  | Cd Min: | 0.00751 | at alpha= | 1.5 | deg
Mach: | 0.1 |  |  | Cl=0 at alpha= | -2.181 | deg
|  |  |  | @ Cl=0.1, Cd= | 0.0089768
|  |  |  | @ Cl=0.4, Cd= | 0.0082107
|  |  |  | @ Cl=0.6, Cd= | 0.0082766
alpha (deg) | Cl | Cd | Cm | Cl/Cd
-15 | -0.342 | 0.11776 | -0.021 | -2.904
-14.5 | -0.361 | 0.11149 | -0.021 | -3.237
-14 | -0.38 | 0.10541 | -0.02 | -3.603
-13.5 | -0.399 | 0.10025 | -0.02 | -3.975
-13 | -0.415 | 0.09471 | -0.02 | -4.383
-12.5 | -0.431 | 0.08992 | -0.02 | -4.788
-12 | -0.444 | 0.08473 | -0.02 | -5.242
-11.5 | -0.456 | 0.08007 | -0.02 | -5.694
-11 | -0.465 | 0.07533 | -0.02 | -6.173
-10.5 | -0.471 | 0.07099 | -0.02 | -6.63
-10 | -0.473 | 0.06692 | -0.02 | -7.065
-9.5 | -0.471 | 0.06306 | -0.019 | -7.462
-9 | -0.464 | 0.05936 | -0.018 | -7.815
-8.5 | -0.453 | 0.056 | -0.017 | -8.084
-8 | -0.437 | 0.0526 | -0.017 | -8.308
-7.5 | -0.417 | 0.04958 | -0.018 | -8.404
-7 | -0.392 | 0.04681 | -0.017 | -8.365
-6.5 | -0.364 | 0.04351 | -0.021 | -8.359
-6 | -0.41 | 0.01046 | -0.044 | -39.23
-5.5 | -0.364 | 0.01018 | -0.044 | -35.78
-5 | -0.315 | 0.00995 | -0.044 | -31.604
-4.5 | -0.262 | 0.01002 | -0.045 | -26.177
-4 | -0.208 | 0.00971 | -0.045 | -21.408
-3.5 | -0.152 | 0.00972 | -0.045 | -15.643
-3 | -0.095 | 0.00954 | -0.045 | -9.951
-2.5 | -0.037 | 0.00972 | -0.045 | -3.812
-2 | 0.021 | 0.00947 | -0.045 | 2.258
-1.5 | 0.08 | 0.00917 | -0.045 | 8.737
-1 | 0.139 | 0.0086 | -0.045 | 16.163
-0.5 | 0.198 | 0.00882 | -0.045 | 22.42
0 | 0.257 | 0.00885 | -0.045 | 28.97
0.5 | 0.315 | 0.00855 | -0.045 | 36.845
1 | 0.374 | 0.00878 | -0.045 | 42.572
1.5 | 0.432 | 0.00751 | -0.045 | 57.547
2 | 0.491 | 0.00775 | -0.045 | 63.31
2.5 | 0.549 | 0.00796 | -0.045 | 68.925
3 | 0.607 | 0.00832 | -0.045 | 72.939
3.5 | 0.664 | 0.0087 | -0.045 | 76.406
4 | 0.722 | 0.00906 | -0.045 | 79.681
4.5 | 0.779 | 0.00946 | -0.045 | 82.345
5 | 0.835 | 0.01063 | -0.045 | 78.534
5.5 | 0.888 | 0.01101 | -0.045 | 80.704
6 | 0.939 | 0.01137 | -0.045 | 82.624
6.5 | 0.987 | 0.01289 | -0.046 | 76.575
7 | 1.031 | 0.01341 | -0.046 | 76.876
7.5 | 1.071 | 0.01398 | -0.046 | 76.583
8 | 1.106 | 0.01461 | -0.046 | 75.672
8.5 | 1.135 | 0.0153 | -0.046 | 74.167
9 | 1.158 | 0.01619 | -0.046 | 71.498
9.5 | 1.171 | 0.0173 | -0.046 | 67.662
10 | 1.164 | 0.01823 | -0.046 | 63.86
10.5 | 1.145 | 0.01985 | -0.045 | 57.685
11 | 1.115 | 0.02264 | -0.044 | 49.263
11.5 | 1.077 | 0.02674 | -0.043 | 40.295
12 | 1.025 | 0.03439 | -0.042 | 29.82
12.5 | 0.968 | 0.04565 | -0.039 | 21.201
13 | 0.911 | 0.05923 | -0.037 | 15.375
13.5 | 0.856 | 0.07327 | -0.035 | 11.683
14 | 0.806 | 0.08662 | -0.032 | 9.301
14.5 | 0.758 | 0.09917 | -0.03 | 7.645

## 52. Re 2M Mach 0.10 (2)
BIGFOIL.COM POLAR EXPORT
JH35
JH35 |  |  |  | Cl Max: | 1.6069 | at alpha= | 13.5 | deg
XFOIL ncrit=9 |  |  |  | L/D Max: | 113.518 | at alpha= | 4.5 | deg
Re: | 2000000 |  |  | Cd Min: | 0.00483 | at alpha= | 1.5 | deg
Mach: | 0.1 |  |  | Cl=0 at alpha= | -2.167 | deg
|  |  |  | @ Cl=0.1, Cd= | 0.0059438
|  |  |  | @ Cl=0.4, Cd= | 0.0049659
|  |  |  | @ Cl=0.6, Cd= | 0.0054889
alpha (deg) | Cl | Cd | Cm | Cl/Cd
-20 | -0.8436 | 0.26265 | 0.0929 | -3.2119
-19.5 | -0.8261 | 0.2557 | 0.0886 | -3.2307
-19 | -0.8104 | 0.24823 | 0.0844 | -3.2647
-18.5 | -0.7934 | 0.24213 | 0.0805 | -3.2768
-18 | -0.7762 | 0.23586 | 0.0766 | -3.2909
-17.5 | -0.759 | 0.22943 | 0.0728 | -3.3082
-17 | -0.7423 | 0.22269 | 0.069 | -3.3333
-16.5 | -0.7257 | 0.21564 | 0.0652 | -3.3653
-16 | -0.7087 | 0.20767 | 0.0613 | -3.4126
-15.5 | -0.6935 | 0.19965 | 0.0573 | -3.4736
-15 | -0.6795 | 0.1916 | 0.0536 | -3.5465
-14.5 | -0.6662 | 0.1836 | 0.05 | -3.6285
-14 | -0.6562 | 0.17558 | 0.0468 | -3.7373
-13.5 | -0.6425 | 0.169 | 0.0439 | -3.8018
-13 | -0.6298 | 0.16202 | 0.041 | -3.8872
-12.5 | -0.6181 | 0.1547 | 0.038 | -3.9955
-12 | -0.6077 | 0.14706 | 0.035 | -4.1323
-11.5 | -0.5985 | 0.138 | 0.0312 | -4.337
-11 | -0.5907 | 0.12959 | 0.0279 | -4.5582
-10 | -0.8431 | 0.03078 | -0.044 | -27.3912
-9.5 | -0.808 | 0.02397 | -0.0468 | -33.7088
-9 | -0.7629 | 0.01987 | -0.0477 | -38.3946
-8.5 | -0.7134 | 0.01687 | -0.048 | -42.2881
-8 | -0.6614 | 0.01446 | -0.048 | -45.74
-7.5 | -0.6075 | 0.01263 | -0.048 | -48.0998
-7 | -0.5521 | 0.01154 | -0.0479 | -47.8423
-6.5 | -0.496 | 0.01082 | -0.0477 | -45.841
-6 | -0.4405 | 0.00903 | -0.0478 | -48.7818
-5.5 | -0.3833 | 0.00834 | -0.0478 | -45.9592
-5 | -0.3171 | 0.00774 | -0.0497 | -40.969
-4.5 | -0.2652 | 0.00735 | -0.0482 | -36.0816
-4 | -0.2096 | 0.00706 | -0.0477 | -29.6884
-3.5 | -0.1528 | 0.0068 | -0.0475 | -22.4706
-3 | -0.0956 | 0.00658 | -0.0474 | -14.5289
-2.5 | -0.0383 | 0.00645 | -0.0474 | -5.938
-2 | 0.0192 | 0.00624 | -0.0476 | 3.0769
-1.5 | 0.0768 | 0.00599 | -0.0479 | 12.8214
-0.5 | 0.1923 | 0.00576 | -0.0483 | 33.3854
0 | 0.2501 | 0.0056 | -0.0486 | 44.6607
0.5 | 0.3078 | 0.00542 | -0.0489 | 56.7897
1 | 0.3651 | 0.00524 | -0.0491 | 69.6756
1.5 | 0.4173 | 0.00483 | -0.048 | 86.3975
2 | 0.4741 | 0.00488 | -0.0477 | 97.1516
2.5 | 0.5316 | 0.00513 | -0.0478 | 103.6257
3 | 0.5888 | 0.00542 | -0.0479 | 108.6347
3.5 | 0.6457 | 0.00577 | -0.048 | 111.9064
4 | 0.7022 | 0.0062 | -0.048 | 113.2581
4.5 | 0.7583 | 0.00668 | -0.0481 | 113.518
5 | 0.8138 | 0.00726 | -0.048 | 112.0937
5.5 | 0.8693 | 0.00781 | -0.0479 | 111.306
6 | 0.9248 | 0.00829 | -0.0478 | 111.5561
6.5 | 0.9802 | 0.00876 | -0.0477 | 111.895
7 | 1.035 | 0.00929 | -0.0475 | 111.4101
7.5 | 1.0889 | 0.00995 | -0.0472 | 109.4372
8 | 1.1419 | 0.01072 | -0.0468 | 106.5205
8.5 | 1.1927 | 0.01187 | -0.0461 | 100.4802
9 | 1.2443 | 0.01278 | -0.0455 | 97.3631
9.5 | 1.294 | 0.01396 | -0.0446 | 92.6934
10 | 1.3442 | 0.0149 | -0.0438 | 90.2148
10.5 | 1.3926 | 0.01602 | -0.0428 | 86.9288
11 | 1.4395 | 0.01724 | -0.0417 | 83.4977
11.5 | 1.4808 | 0.01912 | -0.04 | 77.4477
12 | 1.5173 | 0.02135 | -0.0378 | 71.0679
12.5 | 1.5552 | 0.02309 | -0.0359 | 67.3538
13 | 1.5862 | 0.02527 | -0.0333 | 62.7701
13.5 | 1.6069 | 0.02791 | -0.0299 | 57.5743
14 | 1.6068 | 0.03131 | -0.025 | 51.3191
14.5 | 1.6006 | 0.03682 | -0.024 | 43.4709
15 | 1.5877 | 0.04508 | -0.027 | 35.2196
15.5 | 1.5604 | 0.05689 | -0.0331 | 27.4284
16 | 1.5141 | 0.07225 | -0.0408 | 20.9564
16.5 | 1.4543 | 0.09018 | -0.0493 | 16.1266
17 | 1.3877 | 0.1105 | -0.0591 | 12.5584
17.5 | 1.3262 | 0.13109 | -0.0693 | 10.1167
18 | 1.2786 | 0.14998 | -0.0792 | 8.5251
18.5 | 1.2423 | 0.16755 | -0.089 | 7.4145

## 53. Re 2M Mach 0.25 (1)
BIGFOIL.COM POLAR EXPORT
JH35
JH35 |  |  |  | Cl Max: | 1.148 | at alpha= | 9 | deg
JavaFoil+Calcfoil stall+Eppler ext transition |  |  |  | L/D Max: | 83.277 | at alpha= | 4.5 | deg
Re: | 2000000 |  |  | Cd Min: | 0.00758 | at alpha= | 1.5 | deg
Mach: | 0.25 |  |  | Cl=0 at alpha= | -2.1833 | deg
|  |  |  | @ Cl=0.1, Cd= | 0.0088561
|  |  |  | @ Cl=0.4, Cd= | 0.008306
|  |  |  | @ Cl=0.6, Cd= | 0.1048
alpha (deg) | Cl | Cd | Cm | Cl/Cd
-13.5 | -0.064 | 0.10335 | -0.021 | -0.621
-13 | -0.061 | 0.09805 | -0.021 | -0.626
-12.5 | -0.159 | 0.09304 | -0.021 | -1.71
-12 | -0.216 | 0.08806 | -0.021 | -2.454
-11.5 | -0.263 | 0.08299 | -0.021 | -3.173
-11 | -0.304 | 0.07846 | -0.021 | -3.879
-10.5 | -0.34 | 0.07374 | -0.02 | -4.605
-10 | -0.369 | 0.06932 | -0.02 | -5.318
-9.5 | -0.391 | 0.06528 | -0.02 | -5.982
-9 | -0.405 | 0.06112 | -0.02 | -6.627
-8.5 | -0.411 | 0.05736 | -0.019 | -7.169
-8 | -0.41 | 0.05379 | -0.018 | -7.615
-7.5 | -0.4 | 0.05046 | -0.018 | -7.932
-7 | -0.383 | 0.04761 | -0.017 | -8.05
-6.5 | -0.36 | 0.04508 | -0.018 | -7.982
-6 | -0.332 | 0.04201 | -0.021 | -7.89
-5.5 | -0.369 | 0.01041 | -0.046 | -35.392
-5 | -0.32 | 0.0101 | -0.046 | -31.679
-4.5 | -0.268 | 0.0099 | -0.046 | -27.053
-4 | -0.213 | 0.01009 | -0.046 | -21.081
-3.5 | -0.156 | 0.00977 | -0.046 | -15.955
-3 | -0.097 | 0.00968 | -0.046 | -10.067
-2.5 | -0.038 | 0.00975 | -0.046 | -3.903
-2 | 0.022 | 0.0095 | -0.046 | 2.313
-1.5 | 0.082 | 0.0088 | -0.046 | 9.355
-1 | 0.143 | 0.00899 | -0.046 | 15.887
-0.5 | 0.203 | 0.00858 | -0.046 | 23.691
0 | 0.264 | 0.00889 | -0.046 | 29.643
0.5 | 0.324 | 0.00887 | -0.046 | 36.501
1 | 0.384 | 0.00857 | -0.046 | 44.831
1.5 | 0.444 | 0.00758 | -0.046 | 58.611
2 | 0.504 | 0.00781 | -0.046 | 64.529
2.5 | 0.564 | 0.00803 | -0.046 | 70.203
3 | 0.623 | 0.00841 | -0.046 | 74.136
3.5 | 0.683 | 0.00891 | -0.046 | 76.593
4 | 0.741 | 0.00922 | -0.046 | 80.392
4.5 | 0.8 | 0.0096 | -0.047 | 83.277
5 | 0.857 | 0.01085 | -0.047 | 78.946
5.5 | 0.911 | 0.01125 | -0.047 | 81.025
6 | 0.962 | 0.01164 | -0.047 | 82.659
6.5 | 1.009 | 0.01328 | -0.047 | 75.966
7 | 1.051 | 0.0139 | -0.047 | 75.614
7.5 | 1.087 | 0.01457 | -0.047 | 74.636
8 | 1.116 | 0.01533 | -0.047 | 72.806
8.5 | 1.137 | 0.01627 | -0.047 | 69.893
9 | 1.148 | 0.01755 | -0.047 | 65.41
9.5 | 1.129 | 0.01859 | -0.047 | 60.74
10 | 1.093 | 0.02074 | -0.046 | 52.696
10.5 | 1.039 | 0.02459 | -0.045 | 42.26
11 | 0.967 | 0.03176 | -0.043 | 30.447
11.5 | 0.882 | 0.04363 | -0.04 | 20.219
12 | 0.786 | 0.06226 | -0.036 | 12.63
12.5 | 0.699 | 0.07879 | -0.033 | 8.866
13 | 0.619 | 0.08822 | -0.031 | 7.012
13.5 | 0.535 | 0.09762 | -0.029 | 5.484
14 | 0.45 | 0.1048 | -0.028 | 4.295

## 54. Re 2M Mach 0.25 (2)
BIGFOIL.COM POLAR EXPORT
JH35
JH35 |  |  |  | Cl Max: | 1.5178 | at alpha= | 12 | deg
XFOIL ncrit=9 |  |  |  | L/D Max: | 113.893 | at alpha= | 4 | deg
Re: | 2000000 |  |  | Cd Min: | 0.00495 | at alpha= | 2 | deg
Mach: | 0.25 |  |  | Cl=0 at alpha= | -2.1611 | deg
|  |  |  | @ Cl=0.1, Cd= | 0.0060955
|  |  |  | @ Cl=0.4, Cd= | 0.0052209
|  |  |  | @ Cl=0.6, Cd= | 0.0054954
alpha (deg) | Cl | Cd | Cm | Cl/Cd
-20 | -0.8592 | 0.26761 | 0.0962 | -3.2106
-19.5 | -0.8407 | 0.26036 | 0.0916 | -3.229
-19 | -0.8238 | 0.25299 | 0.0875 | -3.2563
-18.5 | -0.8058 | 0.24659 | 0.0834 | -3.2678
-18 | -0.7875 | 0.23997 | 0.0792 | -3.2817
-17.5 | -0.7693 | 0.23323 | 0.0752 | -3.2985
-17 | -0.7513 | 0.22621 | 0.0712 | -3.3213
-16.5 | -0.7336 | 0.21887 | 0.0672 | -3.3518
-16 | -0.7156 | 0.21078 | 0.0631 | -3.395
-15.5 | -0.6991 | 0.20272 | 0.059 | -3.4486
-15 | -0.6835 | 0.19468 | 0.0551 | -3.5109
-14.5 | -0.6689 | 0.18658 | 0.0514 | -3.5851
-14 | -0.6568 | 0.17884 | 0.0482 | -3.6726
-13.5 | -0.6418 | 0.1721 | 0.0452 | -3.7292
-13 | -0.628 | 0.165 | 0.0421 | -3.8061
-12.5 | -0.6151 | 0.15755 | 0.039 | -3.9042
-12 | -0.6034 | 0.14957 | 0.0358 | -4.0342
-11.5 | -0.593 | 0.1407 | 0.032 | -4.2146
-11 | -0.584 | 0.13241 | 0.0288 | -4.4105
-10.5 | -0.5763 | 0.12392 | 0.0255 | -4.6506
-9.5 | -0.5707 | 0.10574 | 0.0181 | -5.3972
-9 | -0.5719 | 0.09565 | 0.0133 | -5.9791
-8.5 | -0.5751 | 0.08532 | 0.0076 | -6.7405
-8 | -0.5839 | 0.07392 | -0.0007 | -7.8991
-7.5 | -0.6231 | 0.02148 | -0.0499 | -29.0084
-7 | -0.5746 | 0.0149 | -0.0509 | -38.5638
-6.5 | -0.5177 | 0.01249 | -0.0507 | -41.4492
-6 | -0.4601 | 0.01015 | -0.0504 | -45.33
-5.5 | -0.3972 | 0.00896 | -0.0509 | -44.3304
-4.5 | -0.2772 | 0.00778 | -0.0501 | -35.6298
-4 | -0.2188 | 0.00724 | -0.0495 | -30.221
-3.5 | -0.1595 | 0.00698 | -0.0491 | -22.851
-3 | -0.0999 | 0.0067 | -0.0489 | -14.9104
-2.5 | -0.0404 | 0.00658 | -0.0489 | -6.1398
-2 | 0.0192 | 0.00638 | -0.0489 | 3.0094
-1 | 0.1385 | 0.00596 | -0.0494 | 23.2383
-0.5 | 0.1982 | 0.00585 | -0.0496 | 33.8803
0 | 0.2579 | 0.00569 | -0.0499 | 45.3251
0.5 | 0.3175 | 0.00553 | -0.0501 | 57.4141
1 | 0.3768 | 0.00536 | -0.0503 | 70.2985
1.5 | 0.4335 | 0.00502 | -0.0499 | 86.3546
2 | 0.4893 | 0.00495 | -0.0489 | 98.8485
2.5 | 0.5488 | 0.00521 | -0.0489 | 105.3359
3 | 0.608 | 0.00554 | -0.0489 | 109.7473
3.5 | 0.6669 | 0.00592 | -0.0489 | 112.652
4 | 0.7255 | 0.00637 | -0.0489 | 113.8932
4.5 | 0.7837 | 0.00692 | -0.0487 | 113.2514
6 | 0.9578 | 0.00854 | -0.0479 | 112.1546
6.5 | 1.0159 | 0.00903 | -0.0475 | 112.5028
7 | 1.0729 | 0.00972 | -0.0469 | 110.3807
7.5 | 1.1291 | 0.01053 | -0.0462 | 107.227
8 | 1.1832 | 0.0117 | -0.0452 | 101.1282
8.5 | 1.2377 | 0.01275 | -0.0441 | 97.0745
9 | 1.2905 | 0.01404 | -0.0427 | 91.916
9.5 | 1.3428 | 0.0153 | -0.0412 | 87.7647
10 | 1.3928 | 0.0168 | -0.0394 | 82.9048
10.5 | 1.4395 | 0.01857 | -0.0373 | 77.5175
11 | 1.4742 | 0.0216 | -0.0341 | 68.25
11.5 | 1.5011 | 0.02491 | -0.0304 | 60.2609
12 | 1.5178 | 0.02837 | -0.0261 | 53.5002
12.5 | 1.5075 | 0.03331 | -0.0218 | 45.2567
13 | 1.4906 | 0.0418 | -0.0243 | 35.6603
13.5 | 1.4628 | 0.05421 | -0.0315 | 26.984
14 | 1.4221 | 0.06899 | -0.0396 | 20.6131
14.5 | 1.3734 | 0.08508 | -0.0476 | 16.1425
15 | 1.3228 | 0.10193 | -0.0556 | 12.9775
15.5 | 1.2749 | 0.11921 | -0.064 | 10.6946
16 | 1.2329 | 0.13627 | -0.0726 | 9.0475
16.5 | 1.1992 | 0.15268 | -0.0813 | 7.8543
17 | 1.1733 | 0.16838 | -0.0901 | 6.9682

## 55. Re 2M Mach 0.50 (1)
BIGFOIL.COM POLAR EXPORT
JH35
JH35 |  |  |  | Cl Max: | 1.182 | at alpha= | 20 | deg
JavaFoil+Calcfoil stall+Eppler ext transition |  |  |  | L/D Max: | 82.951 | at alpha= | 4 | deg
Re: | 2000000 |  |  | Cd Min: | 0.00792 | at alpha= | 1.5 | deg
Mach: | 0.5 |  |  | Cl=0 at alpha= | -2.1866 | deg
|  |  |  | @ Cl=0.1, Cd= | 0.0085435
|  |  |  | @ Cl=0.4, Cd= | 0.0088354
|  |  |  | @ Cl=0.6, Cd= | 0.0083919
alpha (deg) | Cl | Cd | Cm | Cl/Cd
-20 | -0.955 | 0.18004 | -0.029 | -5.304
-19.5 | -0.929 | 0.17335 | -0.029 | -5.361
-19 | -0.903 | 0.17185 | -0.029 | -5.252
-18.5 | -0.876 | 0.16383 | -0.028 | -5.347
-18 | -0.85 | 0.15902 | -0.028 | -5.346
-17.5 | -0.824 | 0.15543 | -0.028 | -5.303
-17 | -0.797 | 0.14882 | -0.028 | -5.353
-16.5 | -0.771 | 0.14479 | -0.028 | -5.322
-16 | -0.744 | 0.1406 | -0.028 | -5.294
-15.5 | -0.717 | 0.13497 | -0.027 | -5.311
-15 | -0.69 | 0.13093 | -0.027 | -5.274
-14.5 | -0.664 | 0.12683 | -0.027 | -5.236
-14 | -0.637 | 0.12232 | -0.026 | -5.206
-13.5 | -0.61 | 0.11834 | -0.026 | -5.158
-13 | -0.583 | 0.11277 | -0.025 | -5.171
-12.5 | -0.557 | 0.10971 | -0.025 | -5.073
-12 | -0.53 | 0.10593 | -0.025 | -5.003
-11.5 | -0.503 | 0.08581 | -0.024 | -5.86
-11 | -0.476 | 0.07614 | -0.024 | -6.254
-10.5 | -0.449 | 0.08801 | -0.024 | -5.103
-10 | -0.422 | 0.07066 | -0.024 | -5.977
-9.5 | -0.395 | 0.07234 | -0.023 | -5.464
-9 | -0.368 | 0.06543 | -0.023 | -5.629
-8.5 | -0.341 | 0.05984 | -0.023 | -5.704
-8 | -0.314 | 0.05693 | -0.022 | -5.523
-7.5 | -0.287 | 0.05377 | -0.022 | -5.345
-7 | -0.26 | 0.05045 | -0.021 | -5.159
-6.5 | -0.233 | 0.04786 | -0.021 | -4.876
-6 | -0.207 | 0.04492 | -0.022 | -4.599
-5.5 | -0.18 | 0.04236 | -0.022 | -4.238
-5 | -0.244 | 0.03992 | -0.02 | -6.124
-4.5 | -0.223 | 0.03782 | -0.019 | -5.899
-4 | -0.229 | 0.01046 | -0.051 | -21.926
-3.5 | -0.171 | 0.01047 | -0.051 | -16.323
-3 | -0.108 | 0.00987 | -0.051 | -10.93
-2.5 | -0.042 | 0.00992 | -0.051 | -4.27
-2 | 0.025 | 0.00983 | -0.051 | 2.493
-1.5 | 0.092 | 0.00856 | -0.051 | 10.743
-1 | 0.16 | 0.00842 | -0.051 | 18.959
-0.5 | 0.227 | 0.00828 | -0.051 | 27.44
0 | 0.295 | 0.00824 | -0.052 | 35.759
0.5 | 0.362 | 0.00879 | -0.052 | 41.175
1 | 0.429 | 0.00887 | -0.052 | 48.389
1.5 | 0.496 | 0.00792 | -0.052 | 62.638
2 | 0.563 | 0.00816 | -0.052 | 69.012
2.5 | 0.63 | 0.00858 | -0.052 | 73.406
3 | 0.696 | 0.00914 | -0.052 | 76.088
3.5 | 0.761 | 0.00954 | -0.052 | 79.843
4 | 0.826 | 0.00996 | -0.052 | 82.951
4.5 | 0.89 | 0.01141 | -0.052 | 77.971
5 | 0.951 | 0.01193 | -0.052 | 79.744
5.5 | 1.007 | 0.01247 | -0.052 | 80.766
6 | 1.051 | 0.01468 | -0.052 | 71.626
6.5 | 1.079 | 0.01579 | -0.052 | 68.341
7 | 1.074 | 0.01727 | -0.052 | 62.172
7.5 | 0.954 | 0.0192 | -0.051 | 49.722
8 | 0.651 | 0.02275 | -0.05 | 28.639
8.5 | 0.658 | 0.02979 | -0.047 | 22.077
9 | 0.61 | 0.06563 | -0.031 | 9.288
9.5 | 0.627 | 0.06912 | -0.023 | 9.072
10 | 0.654 | 0.0745 | -0.024 | 8.774
10.5 | 0.68 | 0.08054 | -0.025 | 8.449
11 | 0.707 | 0.08808 | -0.025 | 8.023
11.5 | 0.733 | 0.10387 | -0.025 | 7.061
12 | 0.76 | 0.10672 | -0.026 | 7.125
12.5 | 0.787 | 0.11172 | -0.027 | 7.047
13 | 0.813 | 0.11535 | -0.027 | 7.051
13.5 | 0.84 | 0.12061 | -0.028 | 6.968
14 | 0.868 | 0.12599 | -0.029 | 6.886
14.5 | 0.893 | 0.12955 | -0.029 | 6.896
15 | 0.921 | 0.13452 | -0.03 | 6.843
15.5 | 0.947 | 0.13994 | -0.03 | 6.766
16 | 0.973 | 0.14391 | -0.031 | 6.764
16.5 | 0.999 | 0.14822 | -0.031 | 6.74
17 | 1.026 | 0.15423 | -0.031 | 6.653
17.5 | 1.051 | 0.15862 | -0.031 | 6.628
18 | 1.079 | 0.16352 | -0.032 | 6.596
18.5 | 1.104 | 0.16888 | -0.032 | 6.536
19 | 1.131 | 0.1712 | -0.033 | 6.605
19.5 | 1.156 | 0.17574 | -0.033 | 6.579
20 | 1.182 | 0.18149 | -0.033 | 6.511

## 56. Re 2M Mach 0.50 (2)
BIGFOIL.COM POLAR EXPORT
JH35
JH35 |  |  |  | Cl Max: | 1.3939 | at alpha= | 8.5 | deg
XFOIL ncrit=9 |  |  |  | L/D Max: | 115.652 | at alpha= | 3.5 | deg
Re: | 2000000 |  |  | Cd Min: | 0.00528 | at alpha= | 2 | deg
Mach: | 0.5 |  |  | Cl=0 at alpha= | -2.1318 | deg
|  |  |  | @ Cl=0.1, Cd= | 0.006489
|  |  |  | @ Cl=0.4, Cd= | 0.0058457
|  |  |  | @ Cl=0.6, Cd= | 0.0055074
alpha (deg) | Cl | Cd | Cm | Cl/Cd
-20 | -0.9382 | 0.29368 | 0.112 | -3.1946
-19.5 | -0.9162 | 0.28479 | 0.1068 | -3.2171
-19 | -0.894 | 0.277 | 0.1017 | -3.2274
-18.5 | -0.8712 | 0.26888 | 0.0966 | -3.2401
-18 | -0.8482 | 0.26056 | 0.0915 | -3.2553
-17.5 | -0.8253 | 0.25209 | 0.0865 | -3.2738
-17 | -0.8016 | 0.24312 | 0.0815 | -3.2971
-16.5 | -0.7789 | 0.23439 | 0.0765 | -3.3231
-16 | -0.7569 | 0.22569 | 0.0716 | -3.3537
-15.5 | -0.7354 | 0.21698 | 0.0669 | -3.3893
-15 | -0.7146 | 0.20824 | 0.0623 | -3.4316
-14.5 | -0.6955 | 0.19933 | 0.0581 | -3.4892
-14 | -0.6752 | 0.19194 | 0.0544 | -3.5178
-13.5 | -0.6553 | 0.1842 | 0.0505 | -3.5575
-13 | -0.6363 | 0.17601 | 0.0466 | -3.6151
-12.5 | -0.6179 | 0.16702 | 0.0422 | -3.6996
-12 | -0.6016 | 0.15848 | 0.0383 | -3.7961
-11.5 | -0.5862 | 0.15014 | 0.0347 | -3.9044
-11 | -0.572 | 0.14176 | 0.0313 | -4.035
-10.5 | -0.559 | 0.13337 | 0.028 | -4.1913
-10 | -0.5473 | 0.12494 | 0.0247 | -4.3805
-9.5 | -0.54 | 0.11584 | 0.0211 | -4.6616
-9 | -0.5289 | 0.10847 | 0.0181 | -4.876
-8.5 | -0.5173 | 0.10094 | 0.0147 | -5.1248
-8 | -0.5098 | 0.09236 | 0.0105 | -5.5197
-7.5 | -0.5099 | 0.08205 | 0.005 | -6.2145
-7 | -0.5076 | 0.0728 | -0.0009 | -6.9725
-6.5 | -0.5017 | 0.06313 | -0.0104 | -7.9471
-6 | -0.4759 | 0.0511 | -0.0277 | -9.3131
-5.5 | -0.4301 | 0.03219 | -0.0523 | -13.3613
-5 | -0.3922 | 0.0185 | -0.0591 | -21.2
-4.5 | -0.3325 | 0.01124 | -0.0594 | -29.5819
-4 | -0.2627 | 0.009 | -0.0581 | -29.1889
-3.5 | -0.1918 | 0.00784 | -0.057 | -24.4643
-3 | -0.1211 | 0.00734 | -0.0561 | -16.4986
-2.5 | -0.0511 | 0.00703 | -0.0555 | -7.2688
-2 | 0.0183 | 0.00684 | -0.0552 | 2.6754
-1.5 | 0.0872 | 0.00653 | -0.0551 | 13.3538
-1 | 0.1559 | 0.00631 | -0.0552 | 24.7068
-0.5 | 0.2244 | 0.00618 | -0.0552 | 36.3107
0 | 0.2928 | 0.00601 | -0.0554 | 48.7188
0.5 | 0.3611 | 0.00588 | -0.0555 | 61.4116
1 | 0.4291 | 0.00582 | -0.0556 | 73.7285
1.5 | 0.4966 | 0.00562 | -0.0555 | 88.363
2 | 0.5579 | 0.00528 | -0.0536 | 105.6629
2.5 | 0.6264 | 0.00565 | -0.0534 | 110.8673
3 | 0.6948 | 0.00609 | -0.053 | 114.0887
3.5 | 0.7633 | 0.0066 | -0.0524 | 115.6515
4 | 0.8314 | 0.00726 | -0.0517 | 114.5179
5 | 0.9698 | 0.00849 | -0.0495 | 114.2285
5.5 | 1.0403 | 0.00909 | -0.048 | 114.4444
6 | 1.1109 | 0.00978 | -0.0462 | 113.589
6.5 | 1.1806 | 0.01074 | -0.0439 | 109.9255
7 | 1.2477 | 0.01218 | -0.0408 | 102.4384
7.5 | 1.3143 | 0.01392 | -0.0368 | 94.4181
8 | 1.37 | 0.01695 | -0.0313 | 80.826
8.5 | 1.3939 | 0.02243 | -0.0242 | 62.1444
9 | 1.3746 | 0.02948 | -0.0179 | 46.6282
9.5 | 1.3406 | 0.04069 | -0.0233 | 32.9467
10 | 1.3044 | 0.05473 | -0.0332 | 23.8334
10.5 | 1.265 | 0.06881 | -0.0414 | 18.384
11 | 1.2262 | 0.08277 | -0.0487 | 14.8145
11.5 | 1.1892 | 0.09664 | -0.0556 | 12.3055
12 | 1.1558 | 0.11039 | -0.0626 | 10.4702
12.5 | 1.127 | 0.12428 | -0.0699 | 9.0682
13 | 1.1039 | 0.13817 | -0.0775 | 7.9894
13.5 | 1.0867 | 0.15207 | -0.0854 | 7.1461

## 57. Re 3M Mach 0.00 (1)
BIGFOIL.COM POLAR EXPORT
JH35
JH35 |  |  |  | Cl Max: | 1.181 | at alpha= | 10 | deg
JavaFoil+Calcfoil stall+Eppler ext transition |  |  |  | L/D Max: | 87.668 | at alpha= | 6 | deg
Re: | 3000000 |  |  | Cd Min: | 0.0074 | at alpha= | 2 | deg
Mach: | 0 |  |  | Cl=0 at alpha= | -2.181 | deg
|  |  |  | @ Cl=0.1, Cd= | 0.0083676
|  |  |  | @ Cl=0.4, Cd= | 0.008461
|  |  |  | @ Cl=0.6, Cd= | 0.0080272
alpha (deg) | Cl | Cd | Cm | Cl/Cd
-12 | -0.469 | 0.08094 | -0.022 | -5.797
-11.5 | -0.478 | 0.07673 | -0.022 | -6.226
-11 | -0.484 | 0.07224 | -0.022 | -6.695
-10.5 | -0.486 | 0.06797 | -0.022 | -7.158
-10 | -0.486 | 0.06401 | -0.022 | -7.59
-9.5 | -0.481 | 0.06055 | -0.021 | -7.946
-9 | -0.473 | 0.05682 | -0.022 | -8.323
-8.5 | -0.46 | 0.05369 | -0.021 | -8.558
-8 | -0.444 | 0.04983 | -0.023 | -8.902
-7.5 | -0.438 | 0.03683 | -0.032 | -11.894
-7 | -0.489 | 0.01048 | -0.044 | -46.656
-6.5 | -0.452 | 0.01027 | -0.044 | -43.98
-6 | -0.41 | 0.01003 | -0.044 | -40.831
-5.5 | -0.363 | 0.00982 | -0.044 | -37.008
-5 | -0.314 | 0.00963 | -0.044 | -32.566
-4.5 | -0.261 | 0.00992 | -0.044 | -26.339
-4 | -0.207 | 0.00944 | -0.044 | -21.929
-3.5 | -0.151 | 0.00959 | -0.044 | -15.784
-3 | -0.095 | 0.00888 | -0.044 | -10.648
-2.5 | -0.037 | 0.00937 | -0.044 | -3.936
-2 | 0.021 | 0.00871 | -0.044 | 2.444
-1.5 | 0.08 | 0.00854 | -0.045 | 9.335
-1 | 0.138 | 0.00804 | -0.045 | 17.196
-0.5 | 0.197 | 0.00837 | -0.045 | 23.507
0 | 0.255 | 0.00788 | -0.045 | 32.378
0.5 | 0.314 | 0.00787 | -0.045 | 39.859
1 | 0.372 | 0.00835 | -0.045 | 44.537
1.5 | 0.43 | 0.00858 | -0.045 | 50.134
2 | 0.488 | 0.0074 | -0.045 | 66.005
2.5 | 0.546 | 0.00772 | -0.045 | 70.715
3 | 0.604 | 0.00805 | -0.045 | 74.974
3.5 | 0.661 | 0.00838 | -0.045 | 78.925
4 | 0.718 | 0.00872 | -0.045 | 82.418
4.5 | 0.775 | 0.00913 | -0.045 | 84.871
5 | 0.831 | 0.01 | -0.045 | 83.042
5.5 | 0.884 | 0.01034 | -0.045 | 85.498
6 | 0.935 | 0.01066 | -0.045 | 87.668
6.5 | 0.983 | 0.0121 | -0.045 | 81.201
7 | 1.027 | 0.01258 | -0.045 | 81.641
7.5 | 1.067 | 0.01309 | -0.045 | 81.554
8 | 1.103 | 0.01364 | -0.045 | 80.879
8.5 | 1.133 | 0.01425 | -0.046 | 79.531
9 | 1.158 | 0.01496 | -0.046 | 77.407
9.5 | 1.173 | 0.01585 | -0.046 | 74.022
10 | 1.181 | 0.01693 | -0.046 | 69.758
10.5 | 1.17 | 0.01773 | -0.045 | 65.98
11 | 1.147 | 0.01942 | -0.045 | 59.066
11.5 | 1.117 | 0.0219 | -0.044 | 51.004
12 | 1.079 | 0.02568 | -0.043 | 42.016
12.5 | 1.029 | 0.0325 | -0.042 | 31.677
13 | 0.981 | 0.04045 | -0.041 | 24.24
13.5 | 0.928 | 0.05135 | -0.039 | 18.072
14 | 0.875 | 0.0643 | -0.037 | 13.616
14.5 | 0.824 | 0.07852 | -0.035 | 10.498
15 | 0.782 | 0.08786 | -0.034 | 8.902

## 58. Re 3M Mach 0.00 (2)
BIGFOIL.COM POLAR EXPORT
JH35
JH35 |  |  |  | Cl Max: | 1.6968 | at alpha= | 14.5 | deg
XFOIL ncrit=9 |  |  |  | L/D Max: | 121.542 | at alpha= | 6.5 | deg
Re: | 3000000 |  |  | Cd Min: | 0.00482 | at alpha= | 2.5 | deg
Mach: | 0 |  |  | Cl=0 at alpha= | -2.1629 | deg
|  |  |  | @ Cl=0.1, Cd= | 0.0057639
|  |  |  | @ Cl=0.4, Cd= | 0.0052119
|  |  |  | @ Cl=0.6, Cd= | 0.0051947
alpha (deg) | Cl | Cd | Cm | Cl/Cd
-12 | -1.0155 | 0.03806 | -0.0385 | -26.6816
-11.5 | -0.9981 | 0.02831 | -0.045 | -35.2561
-11 | -0.9605 | 0.02376 | -0.0464 | -40.4251
-10.5 | -0.916 | 0.02067 | -0.047 | -44.3154
-10 | -0.8681 | 0.01825 | -0.0472 | -47.5671
-9.5 | -0.8177 | 0.01634 | -0.0473 | -50.0428
-9 | -0.7656 | 0.01478 | -0.0473 | -51.7997
-8.5 | -0.7123 | 0.01354 | -0.0473 | -52.6071
-8 | -0.6611 | 0.01036 | -0.0474 | -63.8127
-7.5 | -0.6056 | 0.00958 | -0.0474 | -63.215
-7 | -0.5496 | 0.00906 | -0.0474 | -60.6623
-6.5 | -0.4934 | 0.00853 | -0.0474 | -57.8429
-6 | -0.4329 | 0.0081 | -0.0483 | -53.4444
-5.5 | -0.3778 | 0.00746 | -0.0478 | -50.6434
-5 | -0.3235 | 0.00708 | -0.0471 | -45.6921
-4.5 | -0.2673 | 0.00686 | -0.0469 | -38.965
-4 | -0.2104 | 0.00665 | -0.0469 | -31.6391
-3.5 | -0.1532 | 0.00646 | -0.0469 | -23.7152
-3 | -0.096 | 0.00628 | -0.047 | -15.2866
-2.5 | -0.0387 | 0.0062 | -0.0471 | -6.2419
-2 | 0.0187 | 0.00605 | -0.0473 | 3.0909
-1.5 | 0.0762 | 0.00583 | -0.0476 | 13.0703
-1 | 0.1338 | 0.00567 | -0.0478 | 23.5979
-0.5 | 0.1914 | 0.00558 | -0.0481 | 34.3011
0.5 | 0.3066 | 0.00532 | -0.0487 | 57.6316
1 | 0.3639 | 0.0053 | -0.0489 | 68.6604
1.5 | 0.4213 | 0.00516 | -0.0492 | 81.6473
2 | 0.4777 | 0.00493 | -0.0492 | 96.8966
2.5 | 0.5298 | 0.00482 | -0.0481 | 109.917
3 | 0.5867 | 0.00511 | -0.0482 | 114.8141
3.5 | 0.6432 | 0.00547 | -0.0483 | 117.5868
4 | 0.6996 | 0.00583 | -0.0484 | 120
4.5 | 0.7554 | 0.00634 | -0.0484 | 119.1483
5 | 0.811 | 0.00682 | -0.0484 | 118.915
5.5 | 0.8665 | 0.00725 | -0.0484 | 119.5172
6 | 0.922 | 0.00764 | -0.0484 | 120.6806
6.5 | 0.9772 | 0.00804 | -0.0483 | 121.5423
7 | 1.0315 | 0.00862 | -0.0482 | 119.6636
7.5 | 1.0851 | 0.00925 | -0.048 | 117.3081
8 | 1.1381 | 0.00996 | -0.0477 | 114.2671
8.5 | 1.1894 | 0.01093 | -0.0472 | 108.8198
9 | 1.2412 | 0.01172 | -0.0467 | 105.9044
9.5 | 1.293 | 0.0124 | -0.0462 | 104.2742
10 | 1.3435 | 0.01324 | -0.0457 | 101.4728
10.5 | 1.3921 | 0.01431 | -0.0448 | 97.2816
11 | 1.4398 | 0.0154 | -0.0439 | 93.4935
11.5 | 1.4876 | 0.01632 | -0.0431 | 91.152
12 | 1.5337 | 0.01738 | -0.0421 | 88.2451
12.5 | 1.5778 | 0.01857 | -0.0409 | 84.965
13 | 1.6195 | 0.01991 | -0.0395 | 81.341
13.5 | 1.6572 | 0.02152 | -0.0377 | 77.0074
14 | 1.6863 | 0.02378 | -0.035 | 70.9125
14.5 | 1.6968 | 0.0271 | -0.0305 | 62.6125
15.5 | 1.6711 | 0.0377 | -0.0245 | 44.3263
16 | 1.6596 | 0.04576 | -0.0274 | 36.2675
16.5 | 1.6344 | 0.05696 | -0.0329 | 28.6938
17 | 1.5794 | 0.07349 | -0.041 | 21.4914
17.5 | 1.4867 | 0.09723 | -0.0524 | 15.2905
18 | 1.4251 | 0.1169 | -0.0617 | 12.1908
18.5 | 1.3796 | 0.1342 | -0.0702 | 10.2802
19 | 1.3304 | 0.15329 | -0.0803 | 8.679
19.5 | 1.2902 | 0.17149 | -0.0907 | 7.5235

## 59. Re 3M Mach 0.10 (1)
BIGFOIL.COM POLAR EXPORT
JH35
JH35 |  |  |  | Cl Max: | 1.173 | at alpha= | 10 | deg
JavaFoil+Calcfoil stall+Eppler ext transition |  |  |  | L/D Max: | 87.69 | at alpha= | 6 | deg
Re: | 3000000 |  |  | Cd Min: | 0.00741 | at alpha= | 2 | deg
Mach: | 0.1 |  |  | Cl=0 at alpha= | -2.181 | deg
|  |  |  | @ Cl=0.1, Cd= | 0.0081161
|  |  |  | @ Cl=0.4, Cd= | 0.0084631
|  |  |  | @ Cl=0.6, Cd= | 0.0080302
alpha (deg) | Cl | Cd | Cm | Cl/Cd
-12 | -0.445 | 0.08149 | -0.021 | -5.462
-11.5 | -0.457 | 0.07723 | -0.022 | -5.915
-11 | -0.466 | 0.07276 | -0.022 | -6.404
-10.5 | -0.472 | 0.0685 | -0.022 | -6.889
-10 | -0.474 | 0.06435 | -0.022 | -7.369
-9.5 | -0.472 | 0.06065 | -0.022 | -7.788
-9 | -0.466 | 0.05712 | -0.022 | -8.16
-8.5 | -0.455 | 0.05405 | -0.021 | -8.412
-8 | -0.44 | 0.05044 | -0.023 | -8.721
-7.5 | -0.423 | 0.04548 | -0.026 | -9.3
-7 | -0.488 | 0.01049 | -0.044 | -46.557
-6.5 | -0.452 | 0.01031 | -0.044 | -43.818
-6 | -0.41 | 0.01005 | -0.044 | -40.832
-5.5 | -0.364 | 0.00984 | -0.044 | -37.021
-5 | -0.315 | 0.00974 | -0.044 | -32.291
-4.5 | -0.262 | 0.00994 | -0.045 | -26.397
-4 | -0.208 | 0.00946 | -0.045 | -21.983
-3.5 | -0.152 | 0.0096 | -0.045 | -15.839
-3 | -0.095 | 0.00888 | -0.045 | -10.693
-2.5 | -0.037 | 0.00938 | -0.045 | -3.953
-2 | 0.021 | 0.00871 | -0.045 | 2.455
-1.5 | 0.08 | 0.00815 | -0.045 | 9.834
-1 | 0.139 | 0.00805 | -0.045 | 17.26
-0.5 | 0.198 | 0.00838 | -0.045 | 23.601
0 | 0.257 | 0.00789 | -0.045 | 32.529
0.5 | 0.315 | 0.00787 | -0.045 | 40.045
1 | 0.374 | 0.00836 | -0.045 | 44.709
1.5 | 0.432 | 0.00859 | -0.045 | 50.328
2 | 0.491 | 0.00741 | -0.045 | 66.232
2.5 | 0.549 | 0.00774 | -0.045 | 70.943
3 | 0.607 | 0.00807 | -0.045 | 75.197
3.5 | 0.664 | 0.0084 | -0.045 | 79.11
4 | 0.722 | 0.00874 | -0.045 | 82.635
4.5 | 0.779 | 0.00916 | -0.045 | 84.977
5 | 0.835 | 0.01004 | -0.045 | 83.134
5.5 | 0.888 | 0.01038 | -0.045 | 85.567
6 | 0.939 | 0.01071 | -0.045 | 87.69
6.5 | 0.987 | 0.01217 | -0.046 | 81.101
7 | 1.031 | 0.01265 | -0.046 | 81.461
7.5 | 1.071 | 0.01317 | -0.046 | 81.286
8 | 1.106 | 0.01374 | -0.046 | 80.476
8.5 | 1.135 | 0.01436 | -0.046 | 79.044
9 | 1.158 | 0.01513 | -0.046 | 76.539
9.5 | 1.171 | 0.01605 | -0.046 | 72.951
10 | 1.173 | 0.01654 | -0.046 | 70.95
10.5 | 1.158 | 0.01807 | -0.045 | 64.097
11 | 1.13 | 0.02 | -0.045 | 56.496
11.5 | 1.094 | 0.02302 | -0.044 | 47.497
12 | 1.048 | 0.02785 | -0.043 | 37.64
12.5 | 0.994 | 0.03566 | -0.041 | 27.87
13 | 0.937 | 0.04615 | -0.04 | 20.303
13.5 | 0.885 | 0.05616 | -0.038 | 15.752
14 | 0.829 | 0.06956 | -0.036 | 11.918
14.5 | 0.774 | 0.08491 | -0.034 | 9.117
15 | 0.728 | 0.09485 | -0.032 | 7.681

## 60. Re 3M Mach 0.10 (2)
BIGFOIL.COM POLAR EXPORT
JH35
JH35 |  |  |  | Cl Max: | 1.6792 | at alpha= | 14 | deg
XFOIL ncrit=9 |  |  |  | L/D Max: | 121.444 | at alpha= | 6.5 | deg
Re: | 3000000 |  |  | Cd Min: | 0.00484 | at alpha= | 2.5 | deg
Mach: | 0.1 |  |  | Cl=0 at alpha= | -2.1618 | deg
|  |  |  | @ Cl=0.1, Cd= | 0.0057855
|  |  |  | @ Cl=0.4, Cd= | 0.0052335
|  |  |  | @ Cl=0.6, Cd= | 0.0051837
alpha (deg) | Cl | Cd | Cm | Cl/Cd
-11 | -0.9444 | 0.03194 | -0.0437 | -29.5679
-10.5 | -0.9137 | 0.02478 | -0.0469 | -36.8725
-10 | -0.8705 | 0.02077 | -0.0478 | -41.9114
-9.5 | -0.822 | 0.01801 | -0.048 | -45.6413
-9 | -0.7708 | 0.01591 | -0.0481 | -48.4475
-8.5 | -0.7176 | 0.01433 | -0.048 | -50.0768
-8 | -0.6665 | 0.01091 | -0.0481 | -61.0907
-7.5 | -0.6108 | 0.00979 | -0.0481 | -62.3902
-7 | -0.5542 | 0.00922 | -0.048 | -60.1085
-6.5 | -0.4974 | 0.00864 | -0.0479 | -57.5694
-6 | -0.436 | 0.00817 | -0.0488 | -53.366
-5.5 | -0.3809 | 0.00759 | -0.0482 | -50.1845
-5 | -0.326 | 0.00713 | -0.0475 | -45.7223
-4.5 | -0.2693 | 0.00689 | -0.0473 | -39.0856
-4 | -0.212 | 0.00668 | -0.0472 | -31.7365
-3.5 | -0.1544 | 0.00648 | -0.0472 | -23.8272
-3 | -0.0968 | 0.0063 | -0.0472 | -15.3651
-2.5 | -0.0391 | 0.00622 | -0.0474 | -6.2862
-2 | 0.0187 | 0.00607 | -0.0475 | 3.0807
-1.5 | 0.0766 | 0.00585 | -0.0478 | 13.094
-1 | 0.1346 | 0.00569 | -0.0481 | 23.6555
-0.5 | 0.1925 | 0.00559 | -0.0483 | 34.4365
0 | 0.2505 | 0.00545 | -0.0486 | 45.9633
0.5 | 0.3084 | 0.00533 | -0.0489 | 57.8612
1 | 0.366 | 0.00531 | -0.0491 | 68.9266
1.5 | 0.4238 | 0.00518 | -0.0494 | 81.8147
2 | 0.4806 | 0.00495 | -0.0495 | 97.0909
2.5 | 0.5329 | 0.00484 | -0.0483 | 110.1033
3 | 0.5902 | 0.00512 | -0.0484 | 115.2734
3.5 | 0.6471 | 0.00549 | -0.0485 | 117.8689
4 | 0.7039 | 0.00587 | -0.0485 | 119.9148
4.5 | 0.76 | 0.00637 | -0.0486 | 119.3093
5 | 0.816 | 0.00686 | -0.0485 | 118.9504
5.5 | 0.8721 | 0.00728 | -0.0485 | 119.794
6 | 0.928 | 0.00768 | -0.0484 | 120.8333
6.5 | 0.9837 | 0.0081 | -0.0483 | 121.4444
7 | 1.0384 | 0.00867 | -0.0481 | 119.7693
7.5 | 1.0924 | 0.00935 | -0.0478 | 116.8342
8 | 1.1455 | 0.01014 | -0.0474 | 112.9684
8.5 | 1.1976 | 0.01107 | -0.0469 | 108.1843
9 | 1.2501 | 0.01184 | -0.0463 | 105.5828
9.5 | 1.3022 | 0.01258 | -0.0457 | 103.5135
10 | 1.353 | 0.01348 | -0.045 | 100.3709
10.5 | 1.4008 | 0.01481 | -0.0439 | 94.5847
11 | 1.4501 | 0.01572 | -0.043 | 92.2455
11.5 | 1.4979 | 0.01674 | -0.042 | 89.4803
12 | 1.5436 | 0.01794 | -0.0408 | 86.0424
12.5 | 1.587 | 0.01929 | -0.0393 | 82.2706
13 | 1.627 | 0.02086 | -0.0375 | 77.9962
13.5 | 1.6604 | 0.02292 | -0.0351 | 72.4433
14 | 1.6792 | 0.02598 | -0.0313 | 64.6343
14.5 | 1.6654 | 0.03032 | -0.0248 | 54.9274
15 | 1.6464 | 0.03707 | -0.0237 | 44.4133
15.5 | 1.635 | 0.04516 | -0.0267 | 36.2046
16 | 1.6059 | 0.05718 | -0.0328 | 28.085
16.5 | 1.5549 | 0.07315 | -0.0407 | 21.2563
17 | 1.4716 | 0.09513 | -0.0514 | 15.4694
17.5 | 1.4236 | 0.11203 | -0.0593 | 12.7073
18 | 1.3761 | 0.12952 | -0.0677 | 10.6246
18.5 | 1.3312 | 0.14727 | -0.0768 | 9.0392
19 | 1.2861 | 0.16629 | -0.0875 | 7.7341

## 61. Re 3M Mach 0.25 (1)
BIGFOIL.COM POLAR EXPORT
JH35
JH35 |  |  |  | Cl Max: | 1.148 | at alpha= | 9 | deg
JavaFoil+Calcfoil stall+Eppler ext transition |  |  |  | L/D Max: | 87.784 | at alpha= | 6 | deg
Re: | 3000000 |  |  | Cd Min: | 0.00746 | at alpha= | 2 | deg
Mach: | 0.25 |  |  | Cl=0 at alpha= | -2.1833 | deg
|  |  |  | @ Cl=0.1, Cd= | 0.0081475
|  |  |  | @ Cl=0.4, Cd= | 0.0084307
|  |  |  | @ Cl=0.6, Cd= | 0.09715
alpha (deg) | Cl | Cd | Cm | Cl/Cd
-11.5 | -0.264 | 0.08014 | -0.022 | -3.29
-11 | -0.305 | 0.07573 | -0.022 | -4.025
-10.5 | -0.34 | 0.07105 | -0.022 | -4.788
-10 | -0.369 | 0.06704 | -0.022 | -5.509
-9.5 | -0.391 | 0.06301 | -0.022 | -6.212
-9 | -0.406 | 0.05895 | -0.022 | -6.89
-8.5 | -0.413 | 0.05528 | -0.022 | -7.465
-8 | -0.411 | 0.05209 | -0.022 | -7.894
-7.5 | -0.402 | 0.04909 | -0.022 | -8.19
-7 | -0.385 | 0.04646 | -0.022 | -8.283
-6.5 | -0.449 | 0.01039 | -0.046 | -43.188
-6 | -0.412 | 0.01019 | -0.046 | -40.455
-5.5 | -0.369 | 0.01012 | -0.046 | -36.425
-5 | -0.32 | 0.00987 | -0.046 | -32.416
-4.5 | -0.268 | 0.00977 | -0.046 | -27.392
-4 | -0.213 | 0.00987 | -0.046 | -21.562
-3.5 | -0.156 | 0.00964 | -0.046 | -16.16
-3 | -0.097 | 0.00947 | -0.046 | -10.288
-2.5 | -0.038 | 0.00888 | -0.046 | -4.286
-2 | 0.022 | 0.00874 | -0.046 | 2.514
-1.5 | 0.082 | 0.00818 | -0.046 | 10.064
-1 | 0.143 | 0.00807 | -0.046 | 17.695
-0.5 | 0.203 | 0.00797 | -0.046 | 25.51
0 | 0.264 | 0.0079 | -0.046 | 33.344
0.5 | 0.324 | 0.00789 | -0.046 | 41.066
1 | 0.384 | 0.00842 | -0.046 | 45.61
1.5 | 0.444 | 0.00846 | -0.046 | 52.496
2 | 0.504 | 0.00746 | -0.046 | 67.558
2.5 | 0.564 | 0.00787 | -0.046 | 71.633
3 | 0.623 | 0.00826 | -0.046 | 75.453
3.5 | 0.683 | 0.00854 | -0.046 | 79.934
4 | 0.741 | 0.00885 | -0.046 | 83.724
4.5 | 0.8 | 0.00958 | -0.047 | 83.438
5 | 0.857 | 0.01024 | -0.047 | 83.677
5.5 | 0.911 | 0.0106 | -0.047 | 85.99
6 | 0.962 | 0.01096 | -0.047 | 87.784
6.5 | 1.009 | 0.01254 | -0.047 | 80.487
7 | 1.051 | 0.0131 | -0.047 | 80.212
7.5 | 1.087 | 0.0137 | -0.047 | 79.336
8 | 1.116 | 0.01438 | -0.047 | 77.607
8.5 | 1.137 | 0.0152 | -0.047 | 74.818
9 | 1.148 | 0.01625 | -0.047 | 70.646
9.5 | 1.138 | 0.01723 | -0.047 | 66.033
10 | 1.105 | 0.01878 | -0.046 | 58.836
10.5 | 1.055 | 0.02139 | -0.045 | 49.329
11 | 0.99 | 0.02582 | -0.044 | 38.325
11.5 | 0.906 | 0.03425 | -0.042 | 26.462
12 | 0.815 | 0.04677 | -0.04 | 17.432
12.5 | 0.721 | 0.06275 | -0.037 | 11.485
13 | 0.631 | 0.07584 | -0.034 | 8.326
13.5 | 0.542 | 0.08819 | -0.032 | 6.15
14 | 0.454 | 0.09715 | -0.031 | 4.673

## 62. Re 3M Mach 0.25 (2)
BIGFOIL.COM POLAR EXPORT
JH35
JH35 |  |  |  | Cl Max: | 1.5972 | at alpha= | 12.5 | deg
XFOIL ncrit=9 |  |  |  | L/D Max: | 121.526 | at alpha= | 6.5 | deg
Re: | 3000000 |  |  | Cd Min: | 0.00491 | at alpha= | 2.5 | deg
Mach: | 0.25 |  |  | Cl=0 at alpha= | -2.1561 | deg
|  |  |  | @ Cl=0.1, Cd= | 0.0058693
|  |  |  | @ Cl=0.4, Cd= | 0.0053488
|  |  |  | @ Cl=0.6, Cd= | 0.0051787
alpha (deg) | Cl | Cd | Cm | Cl/Cd
-20 | -0.862 | 0.26938 | 0.0971 | -3.1999
-19.5 | -0.8421 | 0.2615 | 0.0925 | -3.2203
-19 | -0.8234 | 0.25416 | 0.088 | -3.2397
-18.5 | -0.805 | 0.24686 | 0.0836 | -3.261
-18 | -0.7868 | 0.23956 | 0.0794 | -3.2844
-17.5 | -0.7689 | 0.23218 | 0.0752 | -3.3117
-17 | -0.7514 | 0.22473 | 0.0711 | -3.3436
-16.5 | -0.7344 | 0.21721 | 0.0671 | -3.3811
-16 | -0.7205 | 0.2083 | 0.0629 | -3.459
-15.5 | -0.7034 | 0.20186 | 0.0594 | -3.4846
-15 | -0.6867 | 0.19515 | 0.0559 | -3.5188
-14.5 | -0.6707 | 0.18823 | 0.0525 | -3.5632
-14 | -0.6554 | 0.17948 | 0.0487 | -3.6517
-13.5 | -0.6417 | 0.17158 | 0.0453 | -3.7399
-13 | -0.6293 | 0.16369 | 0.042 | -3.8445
-12.5 | -0.6177 | 0.15565 | 0.0388 | -3.9685
-12 | -0.6074 | 0.14751 | 0.0357 | -4.1177
-11.5 | -0.5982 | 0.13918 | 0.0325 | -4.298
-11 | -0.5908 | 0.13063 | 0.0293 | -4.5227
-10.5 | -0.5931 | 0.1203 | 0.0253 | -4.9302
-10 | -0.5952 | 0.10936 | 0.0208 | -5.4426
-9.5 | -0.6065 | 0.09691 | 0.0149 | -6.2584
-9 | -0.6169 | 0.0853 | 0.0082 | -7.2321
-8.5 | -0.6734 | 0.0548 | -0.0254 | -12.2883
-8 | -0.6849 | 0.01957 | -0.0508 | -34.9974
-7.5 | -0.6379 | 0.01262 | -0.0518 | -50.5468
-7 | -0.5798 | 0.01071 | -0.0514 | -54.1363
-6.5 | -0.5203 | 0.00969 | -0.051 | -53.6945
-6 | -0.4537 | 0.00874 | -0.052 | -51.9108
-5.5 | -0.3982 | 0.00829 | -0.0505 | -48.0338
-5 | -0.3403 | 0.00749 | -0.0497 | -45.4339
-4.5 | -0.2809 | 0.0071 | -0.0493 | -39.5634
-4 | -0.221 | 0.00685 | -0.049 | -32.2628
-3.5 | -0.161 | 0.00659 | -0.0489 | -24.431
-3 | -0.1011 | 0.0064 | -0.0488 | -15.7969
-2.5 | -0.0412 | 0.00631 | -0.0488 | -6.5293
-1.5 | 0.0786 | 0.00593 | -0.0492 | 13.2546
-1 | 0.1385 | 0.00576 | -0.0494 | 24.0451
-0.5 | 0.1984 | 0.00565 | -0.0496 | 35.115
0 | 0.2584 | 0.0055 | -0.0499 | 46.9818
0.5 | 0.3182 | 0.00538 | -0.0502 | 59.145
1 | 0.3777 | 0.00539 | -0.0504 | 70.0742
1.5 | 0.4373 | 0.00528 | -0.0506 | 82.822
2 | 0.4963 | 0.00508 | -0.0507 | 97.6969
2.5 | 0.5502 | 0.00491 | -0.0494 | 112.057
3 | 0.6095 | 0.00523 | -0.0494 | 116.5392
3.5 | 0.6685 | 0.00562 | -0.0494 | 118.9502
4 | 0.7274 | 0.00602 | -0.0494 | 120.8306
4.5 | 0.7857 | 0.00656 | -0.0492 | 119.7713
5 | 0.8442 | 0.00704 | -0.0491 | 119.9148
5.5 | 0.9027 | 0.0075 | -0.0488 | 120.36
6 | 0.9612 | 0.00793 | -0.0485 | 121.2106
6.5 | 1.0196 | 0.00839 | -0.0481 | 121.5256
7 | 1.0767 | 0.00909 | -0.0476 | 118.4488
7.5 | 1.1332 | 0.00988 | -0.0469 | 114.6964
8 | 1.1881 | 0.01094 | -0.0459 | 108.6015
8.5 | 1.2438 | 0.01183 | -0.0449 | 105.1395
9 | 1.2992 | 0.0127 | -0.0438 | 102.2992
9.5 | 1.3531 | 0.01378 | -0.0425 | 98.193
10 | 1.4022 | 0.01552 | -0.0405 | 90.3479
10.5 | 1.4537 | 0.01673 | -0.0389 | 86.8918
11 | 1.5006 | 0.01845 | -0.0367 | 81.3333
11.5 | 1.5419 | 0.02062 | -0.0339 | 74.7769
12 | 1.5758 | 0.02326 | -0.0306 | 67.7472
12.5 | 1.5972 | 0.02653 | -0.0265 | 60.2035
13 | 1.592 | 0.03064 | -0.0208 | 51.9582
13.5 | 1.575 | 0.03797 | -0.021 | 41.4801
14 | 1.5481 | 0.04946 | -0.0271 | 31.3
14.5 | 1.5077 | 0.06399 | -0.0353 | 23.5615
15 | 1.4562 | 0.08017 | -0.0434 | 18.1639
15.5 | 1.399 | 0.09761 | -0.0518 | 14.3325
16 | 1.34 | 0.11625 | -0.0609 | 11.5269
16.5 | 1.2875 | 0.13471 | -0.0703 | 9.5576
17 | 1.2431 | 0.15278 | -0.0801 | 8.1365
17.5 | 1.2103 | 0.16962 | -0.0899 | 7.1354

## 63. Re 3M Mach 0.50 (1)
BIGFOIL.COM POLAR EXPORT
JH35
JH35 |  |  |  | Cl Max: | 1.182 | at alpha= | 20 | deg
JavaFoil+Calcfoil stall+Eppler ext transition |  |  |  | L/D Max: | 85.926 | at alpha= | 5.5 | deg
Re: | 3000000 |  |  | Cd Min: | 0.00804 | at alpha= | 0.5 | deg
Mach: | 0.5 |  |  | Cl=0 at alpha= | -2.1866 | deg
|  |  |  | @ Cl=0.1, Cd= | 0.0083147
|  |  |  | @ Cl=0.4, Cd= | 0.008074
|  |  |  | @ Cl=0.6, Cd= | 0.0086763
alpha (deg) | Cl | Cd | Cm | Cl/Cd
-20 | -0.955 | 0.1712 | -0.029 | -5.581
-19.5 | -0.93 | 0.16412 | -0.029 | -5.665
-19 | -0.903 | 0.1622 | -0.029 | -5.568
-18.5 | -0.876 | 0.15472 | -0.029 | -5.664
-18 | -0.85 | 0.14988 | -0.029 | -5.674
-17.5 | -0.825 | 0.14595 | -0.029 | -5.651
-17 | -0.797 | 0.14153 | -0.028 | -5.631
-16.5 | -0.771 | 0.13519 | -0.028 | -5.701
-16 | -0.745 | 0.13104 | -0.028 | -5.682
-15.5 | -0.717 | 0.12695 | -0.027 | -5.65
-15 | -0.691 | 0.12292 | -0.027 | -5.62
-14.5 | -0.665 | 0.12119 | -0.027 | -5.483
-14 | -0.637 | 0.10402 | -0.026 | -6.127
-13.5 | -0.611 | 0.09431 | -0.027 | -6.48
-13 | -0.584 | 0.10179 | -0.026 | -5.733
-12.5 | -0.557 | 0.08788 | -0.026 | -6.34
-12 | -0.531 | 0.08015 | -0.026 | -6.623
-11.5 | -0.503 | 0.08272 | -0.025 | -6.081
-11 | -0.476 | 0.07335 | -0.025 | -6.496
-10.5 | -0.449 | 0.07247 | -0.024 | -6.201
-10 | -0.422 | 0.06832 | -0.024 | -6.184
-9.5 | -0.395 | 0.06649 | -0.024 | -5.948
-9 | -0.369 | 0.06306 | -0.024 | -5.845
-8.5 | -0.342 | 0.05765 | -0.024 | -5.926
-8 | -0.315 | 0.05523 | -0.024 | -5.7
-7.5 | -0.288 | 0.05233 | -0.024 | -5.499
-7 | -0.261 | 0.04929 | -0.024 | -5.291
-6.5 | -0.234 | 0.04633 | -0.024 | -5.05
-6 | -0.207 | 0.04337 | -0.025 | -4.781
-5.5 | -0.181 | 0.04047 | -0.027 | -4.465
-5 | -0.248 | 0.03687 | -0.03 | -6.732
-4.5 | -0.278 | 0.01029 | -0.051 | -27.046
-4 | -0.229 | 0.01029 | -0.051 | -22.28
-3.5 | -0.171 | 0.00927 | -0.051 | -18.441
-3 | -0.108 | 0.00918 | -0.051 | -11.758
-2.5 | -0.042 | 0.00901 | -0.051 | -4.7
-2 | 0.025 | 0.00892 | -0.051 | 2.748
-1.5 | 0.092 | 0.00833 | -0.051 | 11.043
-1 | 0.16 | 0.0082 | -0.051 | 19.46
-0.5 | 0.227 | 0.00815 | -0.051 | 27.889
0 | 0.295 | 0.00806 | -0.052 | 36.538
0.5 | 0.362 | 0.00804 | -0.052 | 45.026
1 | 0.429 | 0.0081 | -0.052 | 52.961
1.5 | 0.496 | 0.00877 | -0.052 | 56.589
2 | 0.563 | 0.00898 | -0.052 | 62.686
2.5 | 0.63 | 0.00843 | -0.052 | 74.722
3 | 0.696 | 0.00872 | -0.052 | 79.761
3.5 | 0.761 | 0.00914 | -0.052 | 83.324
4 | 0.826 | 0.00996 | -0.052 | 82.932
4.5 | 0.89 | 0.01076 | -0.052 | 82.731
5 | 0.951 | 0.01123 | -0.052 | 84.75
5.5 | 1.007 | 0.01172 | -0.052 | 85.926
6 | 1.051 | 0.01381 | -0.052 | 76.113
6.5 | 1.079 | 0.0148 | -0.052 | 72.921
7 | 1.074 | 0.01605 | -0.052 | 66.891
7.5 | 0.964 | 0.01774 | -0.052 | 54.315
8 | 0.661 | 0.02026 | -0.051 | 32.624
8.5 | 0.673 | 0.02493 | -0.049 | 26.988
9 | 0.64 | 0.04883 | -0.041 | 13.116
9.5 | 0.674 | 0.04735 | -0.042 | 14.228
10 | 0.663 | 0.06976 | -0.031 | 9.497
10.5 | 0.683 | 0.07729 | -0.027 | 8.837
11 | 0.707 | 0.08311 | -0.025 | 8.506
11.5 | 0.735 | 0.08566 | -0.027 | 8.586
12 | 0.762 | 0.08855 | -0.028 | 8.61
12.5 | 0.788 | 0.09153 | -0.028 | 8.614
13 | 0.814 | 0.10756 | -0.028 | 7.566
13.5 | 0.841 | 0.11449 | -0.028 | 7.344
14 | 0.868 | 0.11801 | -0.029 | 7.355
14.5 | 0.894 | 0.12151 | -0.029 | 7.356
15 | 0.921 | 0.12589 | -0.03 | 7.315
15.5 | 0.947 | 0.13252 | -0.03 | 7.149
16 | 0.974 | 0.13463 | -0.031 | 7.233
16.5 | 0.999 | 0.13832 | -0.031 | 7.226
17 | 1.026 | 0.14329 | -0.031 | 7.163
17.5 | 1.052 | 0.14769 | -0.032 | 7.121
18 | 1.079 | 0.15357 | -0.032 | 7.026
18.5 | 1.104 | 0.15591 | -0.032 | 7.082
19 | 1.132 | 0.16141 | -0.033 | 7.01
19.5 | 1.156 | 0.16741 | -0.033 | 6.907
20 | 1.182 | 0.17174 | -0.033 | 6.885

## 64. Re 3M Mach 0.50 (2)
BIGFOIL.COM POLAR EXPORT
JH35
JH35 |  |  |  | Cl Max: | 1.4131 | at alpha= | 8.5 | deg
XFOIL ncrit=9 |  |  |  | L/D Max: | 124.898 | at alpha= | 5.5 | deg
Re: | 3000000 |  |  | Cd Min: | 0.00531 | at alpha= | 2.5 | deg
Mach: | 0.5 |  |  | Cl=0 at alpha= | -2.1298 | deg
|  |  |  | @ Cl=0.1, Cd= | 0.0062529
|  |  |  | @ Cl=0.4, Cd= | 0.0056579
|  |  |  | @ Cl=0.6, Cd= | 0.0054252
alpha (deg) | Cl | Cd | Cm | Cl/Cd
-20 | -0.9409 | 0.29541 | 0.1129 | -3.1851
-19.5 | -0.9168 | 0.28604 | 0.1074 | -3.2051
-19 | -0.8936 | 0.27705 | 0.102 | -3.2254
-18.5 | -0.8705 | 0.26823 | 0.0967 | -3.2453
-18 | -0.8476 | 0.25949 | 0.0915 | -3.2664
-17.5 | -0.8249 | 0.25082 | 0.0864 | -3.2888
-17 | -0.8024 | 0.24216 | 0.0815 | -3.3135
-16.5 | -0.7814 | 0.23319 | 0.0767 | -3.3509
-16 | -0.7599 | 0.22528 | 0.0722 | -3.3731
-15.5 | -0.7383 | 0.21741 | 0.0678 | -3.3959
-15 | -0.7169 | 0.20936 | 0.0634 | -3.4242
-14.5 | -0.6952 | 0.20062 | 0.059 | -3.4653
-14 | -0.6753 | 0.19156 | 0.0545 | -3.5253
-13.5 | -0.6563 | 0.18294 | 0.0503 | -3.5875
-13 | -0.6382 | 0.17454 | 0.0464 | -3.6565
-12.5 | -0.6208 | 0.16612 | 0.0426 | -3.7371
-12 | -0.6073 | 0.15739 | 0.039 | -3.8586
-11.5 | -0.5906 | 0.15003 | 0.0358 | -3.9365
-11 | -0.5759 | 0.14205 | 0.0325 | -4.0542
-10 | -0.5553 | 0.12383 | 0.0254 | -4.4844
-9.5 | -0.5481 | 0.11447 | 0.0215 | -4.7882
-9 | -0.5371 | 0.10682 | 0.0181 | -5.0281
-8.5 | -0.5263 | 0.09908 | 0.0145 | -5.3119
-8 | -0.5179 | 0.09085 | 0.0104 | -5.7006
-7.5 | -0.512 | 0.0822 | 0.0056 | -6.2287
-7 | -0.5088 | 0.07321 | -0.0002 | -6.9499
-6.5 | -0.5033 | 0.06311 | -0.0103 | -7.975
-6 | -0.4742 | 0.04809 | -0.033 | -9.8607
-5.5 | -0.4429 | 0.03045 | -0.0516 | -14.5452
-5 | -0.4027 | 0.01487 | -0.0595 | -27.0814
-4.5 | -0.337 | 0.00947 | -0.0592 | -35.5861
-4 | -0.265 | 0.00802 | -0.0579 | -33.0424
-3.5 | -0.1931 | 0.00733 | -0.0569 | -26.3438
-3 | -0.1219 | 0.0069 | -0.0561 | -17.6667
-2.5 | -0.0516 | 0.00666 | -0.0556 | -7.7477
-2 | 0.0181 | 0.00649 | -0.0553 | 2.7889
-1.5 | 0.0873 | 0.00631 | -0.0551 | 13.8352
-1 | 0.1562 | 0.006 | -0.0553 | 26.0333
-0.5 | 0.2249 | 0.00588 | -0.0553 | 38.2483
0 | 0.2936 | 0.00574 | -0.0554 | 51.1498
0.5 | 0.362 | 0.00563 | -0.0556 | 64.2984
1 | 0.4302 | 0.00568 | -0.0557 | 75.7394
1.5 | 0.4986 | 0.00567 | -0.0557 | 87.9365
2 | 0.5669 | 0.00556 | -0.0557 | 101.9604
2.5 | 0.6283 | 0.00531 | -0.0539 | 118.3239
3 | 0.6971 | 0.00572 | -0.0536 | 121.8706
3.5 | 0.7657 | 0.00623 | -0.053 | 122.9053
4 | 0.8343 | 0.00682 | -0.0523 | 122.3314
5 | 0.9743 | 0.00785 | -0.0502 | 124.1146
5.5 | 1.0454 | 0.00837 | -0.0488 | 124.8984
6 | 1.1165 | 0.00903 | -0.047 | 123.6434
6.5 | 1.1866 | 0.00998 | -0.0447 | 118.8978
7 | 1.2548 | 0.01136 | -0.0417 | 110.4577
7.5 | 1.3591 | 0.01139 | -0.034 | 119.324
8 | 1.3855 | 0.0154 | -0.0324 | 89.9675
8.5 | 1.4131 | 0.02086 | -0.0251 | 67.7421
9 | 1.3957 | 0.028 | -0.0179 | 49.8464
9.5 | 1.3612 | 0.03828 | -0.0212 | 35.559
10 | 1.327 | 0.05213 | -0.0313 | 25.4556
10.5 | 1.2894 | 0.06604 | -0.0397 | 19.5245
11 | 1.2519 | 0.07981 | -0.0469 | 15.686
11.5 | 1.2153 | 0.0935 | -0.0536 | 12.9979
12 | 1.1797 | 0.1073 | -0.0605 | 10.9944
12.5 | 1.1481 | 0.12125 | -0.0679 | 9.4689
13 | 1.1221 | 0.1353 | -0.0756 | 8.2934
13.5 | 1.1021 | 0.14937 | -0.0836 | 7.3783

## 65. Re 4M Mach 0.00 (1)
BIGFOIL.COM POLAR EXPORT
JH35
JH35 |  |  |  | Cl Max: | 1.181 | at alpha= | 10 | deg
JavaFoil+Calcfoil stall+Eppler ext transition |  |  |  | L/D Max: | 91.016 | at alpha= | 6 | deg
Re: | 4000000 |  |  | Cd Min: | 0.00777 | at alpha= | 0.5 | deg
Mach: | 0 |  |  | Cl=0 at alpha= | -2.181 | deg
|  |  |  | @ Cl=0.1, Cd= | 0.0079931
|  |  |  | @ Cl=0.4, Cd= | 0.0082955
|  |  |  | @ Cl=0.6, Cd= | 0.0079245
alpha (deg) | Cl | Cd | Cm | Cl/Cd
-13 | -0.447 | 0.08868 | -0.022 | -5.038
-12.5 | -0.459 | 0.08378 | -0.022 | -5.481
-12 | -0.47 | 0.0789 | -0.023 | -5.959
-11.5 | -0.479 | 0.0746 | -0.023 | -6.419
-11 | -0.485 | 0.07004 | -0.023 | -6.925
-10.5 | -0.488 | 0.06582 | -0.023 | -7.417
-10 | -0.488 | 0.06156 | -0.024 | -7.929
-9.5 | -0.484 | 0.05775 | -0.024 | -8.382
-9 | -0.477 | 0.05305 | -0.026 | -8.999
-8.5 | -0.47 | 0.04656 | -0.029 | -10.086
-8 | -0.549 | 0.01095 | -0.044 | -50.104
-7.5 | -0.522 | 0.01056 | -0.044 | -49.399
-7 | -0.489 | 0.01025 | -0.044 | -47.697
-6.5 | -0.452 | 0.01003 | -0.044 | -45.003
-6 | -0.41 | 0.00986 | -0.044 | -41.525
-5.5 | -0.363 | 0.00982 | -0.044 | -36.987
-5 | -0.314 | 0.00957 | -0.044 | -32.762
-4.5 | -0.261 | 0.00965 | -0.044 | -27.06
-4 | -0.207 | 0.00945 | -0.044 | -21.918
-3.5 | -0.151 | 0.00929 | -0.044 | -16.292
-3 | -0.095 | 0.00872 | -0.044 | -10.846
-2.5 | -0.037 | 0.00866 | -0.044 | -4.256
-2 | 0.021 | 0.0085 | -0.044 | 2.503
-1.5 | 0.08 | 0.008 | -0.045 | 9.962
-1 | 0.138 | 0.00798 | -0.045 | 17.321
-0.5 | 0.197 | 0.0083 | -0.045 | 23.703
0 | 0.255 | 0.0078 | -0.045 | 32.702
0.5 | 0.314 | 0.00777 | -0.045 | 40.376
1 | 0.372 | 0.00831 | -0.045 | 44.767
1.5 | 0.43 | 0.00828 | -0.045 | 51.955
2 | 0.488 | 0.00853 | -0.045 | 57.193
2.5 | 0.546 | 0.00812 | -0.045 | 67.27
3 | 0.604 | 0.00791 | -0.045 | 76.321
3.5 | 0.661 | 0.00822 | -0.045 | 80.411
4 | 0.718 | 0.00854 | -0.045 | 84.15
4.5 | 0.775 | 0.00936 | -0.045 | 82.817
5 | 0.831 | 0.00966 | -0.045 | 85.991
5.5 | 0.884 | 0.00997 | -0.045 | 88.703
6 | 0.935 | 0.01027 | -0.045 | 91.016
6.5 | 0.983 | 0.01164 | -0.045 | 84.436
7 | 1.027 | 0.01209 | -0.045 | 84.936
7.5 | 1.067 | 0.01256 | -0.045 | 84.939
8 | 1.103 | 0.01308 | -0.045 | 84.328
8.5 | 1.133 | 0.01365 | -0.046 | 83.024
9 | 1.158 | 0.0143 | -0.046 | 80.964
9.5 | 1.173 | 0.0151 | -0.046 | 77.691
10 | 1.181 | 0.01603 | -0.046 | 73.655
10.5 | 1.176 | 0.01682 | -0.046 | 69.881
11 | 1.156 | 0.01809 | -0.045 | 63.93
11.5 | 1.127 | 0.02004 | -0.045 | 56.251
12 | 1.089 | 0.02325 | -0.044 | 46.838
12.5 | 1.044 | 0.02821 | -0.043 | 37.005
13 | 0.995 | 0.03482 | -0.042 | 28.586
13.5 | 0.941 | 0.0447 | -0.04 | 21.057
14 | 0.889 | 0.05566 | -0.038 | 15.98
14.5 | 0.838 | 0.0682 | -0.037 | 12.293
15 | 0.794 | 0.0779 | -0.036 | 10.19

## 66. Re 4M Mach 0.00 (2)
BIGFOIL.COM POLAR EXPORT
JH35
JH35 |  |  |  | Cl Max: | 1.7795 | at alpha= | 16 | deg
XFOIL ncrit=9 |  |  |  | L/D Max: | 127.347 | at alpha= | 6.5 | deg
Re: | 4000000 |  |  | Cd Min: | 0.00494 | at alpha= | 3 | deg
Mach: | 0 |  |  | Cl=0 at alpha= | -2.1609 | deg
|  |  |  | @ Cl=0.1, Cd= | 0.0056516
|  |  |  | @ Cl=0.4, Cd= | 0.0052314
|  |  |  | @ Cl=0.6, Cd= | 0.0050187
alpha (deg) | Cl | Cd | Cm | Cl/Cd
-14 | -1.2218 | 0.0356 | -0.043 | -34.3202
-13.5 | -1.1995 | 0.02964 | -0.0462 | -40.469
-13 | -1.1636 | 0.02604 | -0.0471 | -44.6851
-12.5 | -1.1226 | 0.02311 | -0.0475 | -48.5764
-12 | -1.0778 | 0.02075 | -0.0477 | -51.9422
-11.5 | -1.0309 | 0.01855 | -0.0477 | -55.5741
-11 | -0.9821 | 0.01664 | -0.0477 | -59.0204
-10.5 | -0.9314 | 0.01503 | -0.0477 | -61.9694
-10 | -0.8794 | 0.01358 | -0.0476 | -64.757
-9.5 | -0.8263 | 0.01237 | -0.0475 | -66.7987
-9 | -0.7721 | 0.01135 | -0.0475 | -68.0264
-8.5 | -0.7173 | 0.01053 | -0.0474 | -68.1197
-8 | -0.6618 | 0.00984 | -0.0474 | -67.2561
-7.5 | -0.6066 | 0.00864 | -0.0474 | -70.2083
-7 | -0.5504 | 0.00807 | -0.0474 | -68.2032
-6.5 | -0.4897 | 0.00763 | -0.0484 | -64.1809
-6 | -0.4371 | 0.00741 | -0.0473 | -58.9879
-5.5 | -0.3818 | 0.00716 | -0.0469 | -53.324
-5 | -0.3254 | 0.00696 | -0.0467 | -46.7529
-4.5 | -0.2684 | 0.00655 | -0.0467 | -40.9771
-4 | -0.2112 | 0.00641 | -0.0468 | -32.9485
-3.5 | -0.1539 | 0.00626 | -0.0468 | -24.5847
-3 | -0.0965 | 0.00612 | -0.047 | -15.768
-2.5 | -0.039 | 0.00604 | -0.0471 | -6.457
-2 | 0.0185 | 0.00593 | -0.0473 | 3.1197
-1.5 | 0.0762 | 0.00573 | -0.0476 | 13.2984
-1 | 0.1339 | 0.00554 | -0.0479 | 24.1697
-0.5 | 0.1916 | 0.00546 | -0.0481 | 35.0916
0.5 | 0.3068 | 0.00529 | -0.0487 | 57.9962
1 | 0.3643 | 0.00525 | -0.0489 | 69.3905
1.5 | 0.4218 | 0.00522 | -0.0492 | 80.8046
2 | 0.479 | 0.00515 | -0.0495 | 93.0097
2.5 | 0.5354 | 0.00503 | -0.0496 | 106.4414
3 | 0.5876 | 0.00494 | -0.0485 | 118.9474
3.5 | 0.6443 | 0.0053 | -0.0486 | 121.566
4 | 0.7008 | 0.00565 | -0.0487 | 124.0354
4.5 | 0.7567 | 0.0061 | -0.0487 | 124.0492
5 | 0.8124 | 0.00656 | -0.0488 | 123.8415
5.5 | 0.8683 | 0.00693 | -0.0488 | 125.2958
6 | 0.924 | 0.00729 | -0.0487 | 126.749
6.5 | 0.9793 | 0.00769 | -0.0487 | 127.3472
7 | 1.0335 | 0.00827 | -0.0486 | 124.9698
7.5 | 1.0875 | 0.00885 | -0.0484 | 122.8814
8 | 1.1403 | 0.00961 | -0.0481 | 118.6576
8.5 | 1.1925 | 0.01044 | -0.0476 | 114.2241
9 | 1.2454 | 0.01102 | -0.0473 | 113.0127
9.5 | 1.2972 | 0.01173 | -0.0469 | 110.5882
10 | 1.3475 | 0.01266 | -0.0462 | 106.4376
10.5 | 1.3984 | 0.01333 | -0.0457 | 104.9062
11 | 1.4482 | 0.0141 | -0.0451 | 102.7092
11.5 | 1.4969 | 0.01496 | -0.0444 | 100.0602
12 | 1.5443 | 0.0159 | -0.0435 | 97.1258
12.5 | 1.5897 | 0.01701 | -0.0424 | 93.4568
13 | 1.6269 | 0.01907 | -0.0404 | 85.312
13.5 | 1.6666 | 0.02052 | -0.0387 | 81.2183
14 | 1.7047 | 0.02194 | -0.037 | 77.6983
14.5 | 1.7385 | 0.02354 | -0.0348 | 73.853
15 | 1.7662 | 0.02539 | -0.032 | 69.5628
15.5 | 1.7769 | 0.02762 | -0.0272 | 64.3338
16 | 1.7795 | 0.03104 | -0.0238 | 57.3293
16.5 | 1.7784 | 0.03602 | -0.0231 | 49.3726
17 | 1.7688 | 0.04328 | -0.025 | 40.8688
17.5 | 1.7438 | 0.05376 | -0.0296 | 32.4368
18 | 1.7006 | 0.0676 | -0.0359 | 25.1568
18.5 | 1.626 | 0.08705 | -0.045 | 18.6789
19 | 1.5226 | 0.11334 | -0.0579 | 13.4339
19.5 | 1.4036 | 0.14527 | -0.0748 | 9.662
20 | 1.3093 | 0.17572 | -0.0929 | 7.4511

## 67. Re 4M Mach 0.10 (1)
BIGFOIL.COM POLAR EXPORT
JH35
JH35 |  |  |  | Cl Max: | 1.176 | at alpha= | 10 | deg
JavaFoil+Calcfoil stall+Eppler ext transition |  |  |  | L/D Max: | 91.042 | at alpha= | 6 | deg
Re: | 4000000 |  |  | Cd Min: | 0.00777 | at alpha= | 0.5 | deg
Mach: | 0.1 |  |  | Cl=0 at alpha= | -2.181 | deg
|  |  |  | @ Cl=0.1, Cd= | 0.0080032
|  |  |  | @ Cl=0.4, Cd= | 0.0083076
|  |  |  | @ Cl=0.6, Cd= | 0.0079541
alpha (deg) | Cl | Cd | Cm | Cl/Cd
-12.5 | -0.432 | 0.08451 | -0.022 | -5.11
-12 | -0.446 | 0.07955 | -0.023 | -5.605
-11.5 | -0.458 | 0.07521 | -0.023 | -6.086
-11 | -0.467 | 0.07084 | -0.023 | -6.593
-10.5 | -0.473 | 0.06641 | -0.023 | -7.128
-10 | -0.476 | 0.06224 | -0.024 | -7.648
-9.5 | -0.475 | 0.05812 | -0.024 | -8.169
-9 | -0.47 | 0.05386 | -0.025 | -8.721
-8.5 | -0.46 | 0.04973 | -0.027 | -9.257
-8 | -0.506 | 0.01695 | -0.041 | -29.832
-7.5 | -0.519 | 0.01061 | -0.044 | -48.954
-7 | -0.488 | 0.01028 | -0.044 | -47.514
-6.5 | -0.452 | 0.01006 | -0.044 | -44.887
-6 | -0.41 | 0.00988 | -0.044 | -41.533
-5.5 | -0.364 | 0.00984 | -0.044 | -37.002
-5 | -0.315 | 0.0096 | -0.044 | -32.773
-4.5 | -0.262 | 0.00968 | -0.045 | -27.107
-4 | -0.208 | 0.00947 | -0.045 | -21.971
-3.5 | -0.152 | 0.0093 | -0.045 | -16.35
-3 | -0.095 | 0.00872 | -0.045 | -10.892
-2.5 | -0.037 | 0.00867 | -0.045 | -4.275
-2 | 0.021 | 0.00851 | -0.045 | 2.515
-1.5 | 0.08 | 0.00801 | -0.045 | 10.005
-1 | 0.139 | 0.00799 | -0.045 | 17.404
-0.5 | 0.198 | 0.00831 | -0.045 | 23.804
0 | 0.257 | 0.00781 | -0.045 | 32.855
0.5 | 0.315 | 0.00777 | -0.045 | 40.556
1 | 0.374 | 0.00833 | -0.045 | 44.878
1.5 | 0.432 | 0.00828 | -0.045 | 52.173
2 | 0.491 | 0.00854 | -0.045 | 57.42
2.5 | 0.549 | 0.00813 | -0.045 | 67.512
3 | 0.607 | 0.00793 | -0.045 | 76.529
3.5 | 0.664 | 0.00824 | -0.045 | 80.625
4 | 0.722 | 0.00856 | -0.045 | 84.279
4.5 | 0.779 | 0.00938 | -0.045 | 82.965
5 | 0.835 | 0.00969 | -0.045 | 86.083
5.5 | 0.888 | 0.01001 | -0.045 | 88.78
6 | 0.939 | 0.01032 | -0.045 | 91.042
6.5 | 0.987 | 0.0117 | -0.046 | 84.33
7 | 1.031 | 0.01216 | -0.046 | 84.777
7.5 | 1.071 | 0.01265 | -0.046 | 84.651
8 | 1.106 | 0.01317 | -0.046 | 83.925
8.5 | 1.135 | 0.01375 | -0.046 | 82.553
9 | 1.158 | 0.01445 | -0.046 | 80.108
9.5 | 1.171 | 0.01528 | -0.046 | 76.611
10 | 1.176 | 0.01628 | -0.046 | 72.199
10.5 | 1.164 | 0.0171 | -0.046 | 68.077
11 | 1.139 | 0.01858 | -0.045 | 61.298
11.5 | 1.104 | 0.02089 | -0.044 | 52.869
12 | 1.061 | 0.02473 | -0.044 | 42.892
12.5 | 1.009 | 0.03072 | -0.042 | 32.844
13 | 0.952 | 0.03943 | -0.041 | 24.153
13.5 | 0.899 | 0.04854 | -0.04 | 18.512
14 | 0.843 | 0.06019 | -0.038 | 14.005
14.5 | 0.786 | 0.0747 | -0.036 | 10.528
15 | 0.737 | 0.08606 | -0.034 | 8.567

## 68. Re 4M Mach 0.10 (2)
BIGFOIL.COM POLAR EXPORT
JH35
JH35 |  |  |  | Cl Max: | 1.7526 | at alpha= | 15.5 | deg
XFOIL ncrit=9 |  |  |  | L/D Max: | 127.529 | at alpha= | 6.5 | deg
Re: | 4000000 |  |  | Cd Min: | 0.00496 | at alpha= | 3 | deg
Mach: | 0.1 |  |  | Cl=0 at alpha= | -2.1598 | deg
|  |  |  | @ Cl=0.1, Cd= | 0.0056591
|  |  |  | @ Cl=0.4, Cd= | 0.0052368
|  |  |  | @ Cl=0.6, Cd= | 0.0050146
alpha (deg) | Cl | Cd | Cm | Cl/Cd
-12.5 | -1.1062 | 0.03069 | -0.0462 | -36.0443
-12 | -1.0725 | 0.02578 | -0.0479 | -41.602
-11.5 | -1.0313 | 0.02212 | -0.0486 | -46.623
-11 | -0.9857 | 0.01919 | -0.0488 | -51.3653
-10.5 | -0.9367 | 0.01687 | -0.0488 | -55.5246
-10 | -0.8857 | 0.01489 | -0.0487 | -59.4829
-9.5 | -0.8328 | 0.0133 | -0.0485 | -62.6165
-9 | -0.7787 | 0.01199 | -0.0484 | -64.9458
-8.5 | -0.7235 | 0.01097 | -0.0482 | -65.9526
-8 | -0.6676 | 0.01013 | -0.0481 | -65.9033
-7.5 | -0.6112 | 0.00945 | -0.048 | -64.6772
-7 | -0.555 | 0.00818 | -0.048 | -67.8484
-6.5 | -0.4934 | 0.00772 | -0.049 | -63.9119
-6 | -0.4407 | 0.00749 | -0.0477 | -58.8385
-5.5 | -0.3848 | 0.00721 | -0.0473 | -53.3703
-5 | -0.328 | 0.007 | -0.0471 | -46.8571
-4.5 | -0.2704 | 0.00658 | -0.0471 | -41.0942
-4 | -0.2128 | 0.00643 | -0.0471 | -33.0949
-3.5 | -0.1551 | 0.00628 | -0.0471 | -24.6975
-3 | -0.0973 | 0.00613 | -0.0473 | -15.8728
-2.5 | -0.0394 | 0.00605 | -0.0474 | -6.5124
-2 | 0.0185 | 0.00594 | -0.0476 | 3.1145
-1.5 | 0.0765 | 0.00574 | -0.0478 | 13.3275
-1 | 0.1346 | 0.00554 | -0.0481 | 24.296
-0.5 | 0.1927 | 0.00547 | -0.0483 | 35.2285
0 | 0.2507 | 0.00535 | -0.0486 | 46.8598
0.5 | 0.3086 | 0.00529 | -0.0489 | 58.3365
1 | 0.3664 | 0.00526 | -0.0492 | 69.6578
1.5 | 0.4243 | 0.00522 | -0.0494 | 81.2835
2 | 0.4818 | 0.00517 | -0.0497 | 93.1915
2.5 | 0.5386 | 0.00505 | -0.0498 | 106.6535
3 | 0.5911 | 0.00496 | -0.0487 | 119.1734
3.5 | 0.6482 | 0.00531 | -0.0488 | 122.0716
4 | 0.705 | 0.00567 | -0.0489 | 124.3386
4.5 | 0.7613 | 0.00614 | -0.0489 | 123.9902
5 | 0.8175 | 0.0066 | -0.0489 | 123.8636
5.5 | 0.8739 | 0.00695 | -0.0488 | 125.741
6 | 0.93 | 0.00732 | -0.0488 | 127.0492
6.5 | 0.9858 | 0.00773 | -0.0487 | 127.5291
7 | 1.0405 | 0.00833 | -0.0485 | 124.91
7.5 | 1.0948 | 0.00895 | -0.0482 | 122.324
8 | 1.1478 | 0.00979 | -0.0478 | 117.2421
8.5 | 1.2009 | 0.01055 | -0.0473 | 113.8294
9 | 1.2543 | 0.01115 | -0.0469 | 112.4933
9.5 | 1.3064 | 0.01192 | -0.0463 | 109.5973
10 | 1.3574 | 0.01284 | -0.0456 | 105.7165
10.5 | 1.4088 | 0.01355 | -0.045 | 103.9705
11 | 1.459 | 0.01439 | -0.0442 | 101.3899
11.5 | 1.5079 | 0.01532 | -0.0433 | 98.4269
12 | 1.5552 | 0.01637 | -0.0422 | 95.0031
12.5 | 1.5986 | 0.01784 | -0.0407 | 89.6076
13 | 1.6347 | 0.02003 | -0.0384 | 81.6126
13.5 | 1.6742 | 0.02151 | -0.0365 | 77.8336
14 | 1.7094 | 0.02319 | -0.0342 | 73.7128
14.5 | 1.7383 | 0.02516 | -0.0314 | 69.0898
15 | 1.7511 | 0.02748 | -0.0266 | 63.7227
15.5 | 1.7526 | 0.03096 | -0.0229 | 56.6085
16 | 1.7482 | 0.03643 | -0.0223 | 47.9879
16.5 | 1.7369 | 0.04418 | -0.0247 | 39.3142
17 | 1.709 | 0.05542 | -0.0299 | 30.8372
17.5 | 1.6556 | 0.07115 | -0.0374 | 23.2691
18 | 1.5812 | 0.09079 | -0.0467 | 17.416
18.5 | 1.4814 | 0.11668 | -0.0596 | 12.6963
19 | 1.3722 | 0.1468 | -0.0757 | 9.3474
19.5 | 1.2985 | 0.17234 | -0.0908 | 7.5345
20 | 1.2558 | 0.19298 | -0.1038 | 6.5074

## 69. Re 4M Mach 0.25 (1)
BIGFOIL.COM POLAR EXPORT
JH35
JH35 |  |  |  | Cl Max: | 1.148 | at alpha= | 9 | deg
JavaFoil+Calcfoil stall+Eppler ext transition |  |  |  | L/D Max: | 91.01 | at alpha= | 6 | deg
Re: | 4000000 |  |  | Cd Min: | 0.00782 | at alpha= | 0 | deg
Mach: | 0.25 |  |  | Cl=0 at alpha= | -2.1833 | deg
|  |  |  | @ Cl=0.1, Cd= | 0.0080282
|  |  |  | @ Cl=0.4, Cd= | 0.007978
|  |  |  | @ Cl=0.6, Cd= | 0.09043
alpha (deg) | Cl | Cd | Cm | Cl/Cd
-12 | -0.217 | 0.08291 | -0.022 | -2.612
-11.5 | -0.264 | 0.07824 | -0.023 | -3.374
-11 | -0.305 | 0.07404 | -0.022 | -4.122
-10.5 | -0.341 | 0.0697 | -0.022 | -4.886
-10 | -0.37 | 0.06514 | -0.023 | -5.681
-9.5 | -0.392 | 0.06121 | -0.023 | -6.409
-9 | -0.407 | 0.05715 | -0.024 | -7.127
-8.5 | -0.415 | 0.05338 | -0.024 | -7.768
-8 | -0.414 | 0.04968 | -0.025 | -8.336
-7.5 | -0.41 | 0.04339 | -0.029 | -9.447
-7 | -0.478 | 0.01047 | -0.046 | -45.645
-6.5 | -0.449 | 0.01025 | -0.046 | -43.785
-6 | -0.412 | 0.01005 | -0.046 | -41.001
-5.5 | -0.369 | 0.01001 | -0.046 | -36.817
-5 | -0.32 | 0.00972 | -0.046 | -32.913
-4.5 | -0.268 | 0.00912 | -0.046 | -29.355
-4 | -0.213 | 0.00895 | -0.046 | -23.762
-3.5 | -0.156 | 0.00885 | -0.046 | -17.605
-3 | -0.097 | 0.00932 | -0.046 | -10.453
-2.5 | -0.038 | 0.00868 | -0.046 | -4.384
-2 | 0.022 | 0.00854 | -0.046 | 2.574
-1.5 | 0.082 | 0.00804 | -0.046 | 10.235
-1 | 0.143 | 0.008 | -0.046 | 17.845
-0.5 | 0.203 | 0.0079 | -0.046 | 25.718
0 | 0.264 | 0.00782 | -0.046 | 33.716
0.5 | 0.324 | 0.00782 | -0.046 | 41.39
1 | 0.384 | 0.00785 | -0.046 | 48.929
1.5 | 0.444 | 0.00833 | -0.046 | 53.307
2 | 0.504 | 0.00865 | -0.046 | 58.246
2.5 | 0.564 | 0.00887 | -0.046 | 63.587
3 | 0.623 | 0.00803 | -0.046 | 77.648
3.5 | 0.683 | 0.00834 | -0.046 | 81.82
4 | 0.741 | 0.00872 | -0.046 | 85.032
4.5 | 0.8 | 0.00955 | -0.047 | 83.697
5 | 0.857 | 0.00988 | -0.047 | 86.686
5.5 | 0.911 | 0.01021 | -0.047 | 89.249
6 | 0.962 | 0.01057 | -0.047 | 91.01
6.5 | 1.009 | 0.01205 | -0.047 | 83.75
7 | 1.051 | 0.01258 | -0.047 | 83.534
7.5 | 1.087 | 0.01314 | -0.047 | 82.713
8 | 1.116 | 0.01378 | -0.047 | 81.033
8.5 | 1.137 | 0.01452 | -0.047 | 78.336
9 | 1.148 | 0.01546 | -0.047 | 74.28
9.5 | 1.144 | 0.01658 | -0.047 | 68.96
10 | 1.113 | 0.01764 | -0.047 | 63.126
10.5 | 1.064 | 0.01972 | -0.046 | 53.958
11 | 1.001 | 0.02316 | -0.045 | 43.198
11.5 | 0.921 | 0.02953 | -0.043 | 31.183
12 | 0.83 | 0.03986 | -0.041 | 20.818
12.5 | 0.736 | 0.05295 | -0.039 | 13.894
13 | 0.643 | 0.06609 | -0.037 | 9.726
13.5 | 0.55 | 0.07902 | -0.034 | 6.962
14 | 0.458 | 0.09043 | -0.032 | 5.065

## 70. Re 4M Mach 0.25 (2)
BIGFOIL.COM POLAR EXPORT
JH35
JH35 |  |  |  | Cl Max: | 1.622 | at alpha= | 13 | deg
XFOIL ncrit=9 |  |  |  | L/D Max: | 128.493 | at alpha= | 6 | deg
Re: | 4000000 |  |  | Cd Min: | 0.00506 | at alpha= | 3 | deg
Mach: | 0.25 |  |  | Cl=0 at alpha= | -2.1542 | deg
|  |  |  | @ Cl=0.1, Cd= | 0.0057451
|  |  |  | @ Cl=0.4, Cd= | 0.0053127
|  |  |  | @ Cl=0.6, Cd= | 0.0050774
alpha (deg) | Cl | Cd | Cm | Cl/Cd
-20 | -0.8627 | 0.2682 | 0.0971 | -3.2166
-19.5 | -0.8441 | 0.26189 | 0.0927 | -3.2231
-19 | -0.825 | 0.25491 | 0.0884 | -3.2364
-18.5 | -0.806 | 0.24752 | 0.084 | -3.2563
-18 | -0.7876 | 0.24017 | 0.0798 | -3.2793
-17.5 | -0.7697 | 0.23274 | 0.0756 | -3.3071
-17 | -0.7521 | 0.22532 | 0.0715 | -3.3379
-16.5 | -0.735 | 0.21783 | 0.0675 | -3.3742
-16 | -0.7182 | 0.21013 | 0.0636 | -3.4179
-15.5 | -0.7023 | 0.20221 | 0.0598 | -3.4731
-15 | -0.6907 | 0.19276 | 0.0556 | -3.5832
-14.5 | -0.6742 | 0.18654 | 0.0524 | -3.6142
-14 | -0.6583 | 0.17981 | 0.0491 | -3.6611
-13.5 | -0.6429 | 0.17192 | 0.0457 | -3.7395
-13 | -0.6301 | 0.16406 | 0.0425 | -3.8407
-12.5 | -0.6183 | 0.15606 | 0.0392 | -3.9619
-12 | -0.6079 | 0.14798 | 0.0361 | -4.108
-11.5 | -0.5987 | 0.13968 | 0.0329 | -4.2862
-11 | -0.5959 | 0.13049 | 0.0294 | -4.5666
-10.5 | -0.6039 | 0.11757 | 0.0245 | -5.1365
-10 | -0.6047 | 0.10738 | 0.0201 | -5.6314
-9.5 | -0.6113 | 0.0961 | 0.0148 | -6.3611
-8.5 | -0.7474 | 0.0184 | -0.052 | -40.6196
-8 | -0.696 | 0.01411 | -0.0522 | -49.3267
-7.5 | -0.6392 | 0.01171 | -0.0518 | -54.5858
-7 | -0.5803 | 0.0102 | -0.0514 | -56.8922
-6.5 | -0.5154 | 0.00838 | -0.0523 | -61.5036
-6 | -0.4609 | 0.00801 | -0.0504 | -57.5406
-5.5 | -0.402 | 0.00758 | -0.0498 | -53.0343
-5 | -0.3422 | 0.00725 | -0.0493 | -47.2
-4.5 | -0.282 | 0.00677 | -0.0491 | -41.6544
-4 | -0.2218 | 0.00654 | -0.0489 | -33.9144
-3.5 | -0.1617 | 0.0064 | -0.0488 | -25.2656
-3 | -0.1015 | 0.00624 | -0.0488 | -16.266
-2.5 | -0.0415 | 0.00611 | -0.0489 | -6.7921
-2 | 0.0185 | 0.006 | -0.049 | 3.0833
-1.5 | 0.0786 | 0.00582 | -0.0492 | 13.5052
-1 | 0.1386 | 0.00561 | -0.0494 | 24.7059
-0.5 | 0.1986 | 0.0055 | -0.0496 | 36.1091
0 | 0.2586 | 0.0054 | -0.0499 | 47.8889
0.5 | 0.3184 | 0.00534 | -0.0501 | 59.6255
1 | 0.3781 | 0.00532 | -0.0504 | 71.0714
1.5 | 0.4379 | 0.0053 | -0.0506 | 82.6226
2 | 0.4974 | 0.00526 | -0.0509 | 94.5627
2.5 | 0.5563 | 0.00515 | -0.051 | 108.0194
3 | 0.6105 | 0.00506 | -0.0497 | 120.6522
3.5 | 0.6697 | 0.00543 | -0.0497 | 123.3333
4 | 0.7287 | 0.00582 | -0.0497 | 125.2062
4.5 | 0.7873 | 0.0063 | -0.0496 | 124.9683
5 | 0.846 | 0.00674 | -0.0494 | 125.5193
5.5 | 0.9049 | 0.0071 | -0.0492 | 127.4507
6 | 0.9637 | 0.0075 | -0.0489 | 128.4933
6.5 | 1.0217 | 0.00804 | -0.0485 | 127.0771
7 | 1.0791 | 0.00872 | -0.048 | 123.75
7.5 | 1.1358 | 0.0095 | -0.0473 | 119.5579
8 | 1.1915 | 0.01044 | -0.0464 | 114.1284
8.5 | 1.2483 | 0.01112 | -0.0455 | 112.2572
9 | 1.304 | 0.01199 | -0.0444 | 108.7573
9.5 | 1.358 | 0.0131 | -0.0431 | 103.6641
10 | 1.4123 | 0.01406 | -0.0417 | 100.4481
10.5 | 1.4649 | 0.01521 | -0.0401 | 96.3116
11 | 1.515 | 0.01661 | -0.0382 | 91.2101
11.5 | 1.5608 | 0.01843 | -0.0358 | 84.688
12 | 1.594 | 0.02142 | -0.0323 | 74.4164
12.5 | 1.6147 | 0.02505 | -0.0279 | 64.4591
13 | 1.622 | 0.02846 | -0.0223 | 56.9923
13.5 | 1.6093 | 0.03405 | -0.0195 | 47.2628
14 | 1.5891 | 0.04345 | -0.0231 | 36.5731
14.5 | 1.5552 | 0.05668 | -0.0307 | 27.4382
15 | 1.5059 | 0.07243 | -0.039 | 20.7911
15.5 | 1.4443 | 0.09029 | -0.0479 | 15.9962
16 | 1.3754 | 0.11018 | -0.0576 | 12.4832
16.5 | 1.312 | 0.13024 | -0.0678 | 10.0737
17 | 1.2585 | 0.14973 | -0.0784 | 8.4051
17.5 | 1.2189 | 0.16786 | -0.0889 | 7.2614
18 | 1.1936 | 0.18416 | -0.0987 | 6.4813

## 71. Re 4M Mach 0.50 (1)
BIGFOIL.COM POLAR EXPORT
JH35
JH35 |  |  |  | Cl Max: | 1.183 | at alpha= | 20 | deg
JavaFoil+Calcfoil stall+Eppler ext transition |  |  |  | L/D Max: | 89.008 | at alpha= | 5.5 | deg
Re: | 4000000 |  |  | Cd Min: | 0.00791 | at alpha= | 0 | deg
Mach: | 0.5 |  |  | Cl=0 at alpha= | -2.1866 | deg
|  |  |  | @ Cl=0.1, Cd= | 0.0081694
|  |  |  | @ Cl=0.4, Cd= | 0.0079427
|  |  |  | @ Cl=0.6, Cd= | 0.0091105
alpha (deg) | Cl | Cd | Cm | Cl/Cd
-20 | -0.956 | 0.16377 | -0.029 | -5.836
-19.5 | -0.93 | 0.15935 | -0.029 | -5.836
-19 | -0.904 | 0.15546 | -0.029 | -5.813
-18.5 | -0.877 | 0.15093 | -0.029 | -5.809
-18 | -0.851 | 0.14604 | -0.029 | -5.825
-17.5 | -0.825 | 0.13434 | -0.029 | -6.145
-17 | -0.797 | 0.12915 | -0.028 | -6.175
-16.5 | -0.771 | 0.11866 | -0.028 | -6.501
-16 | -0.745 | 0.1107 | -0.028 | -6.734
-15.5 | -0.718 | 0.11656 | -0.027 | -6.158
-15 | -0.692 | 0.10566 | -0.028 | -6.547
-14.5 | -0.666 | 0.09787 | -0.028 | -6.801
-14 | -0.638 | 0.10065 | -0.027 | -6.336
-13.5 | -0.612 | 0.09147 | -0.027 | -6.686
-13 | -0.584 | 0.09842 | -0.026 | -5.932
-12.5 | -0.557 | 0.08607 | -0.026 | -6.477
-12 | -0.532 | 0.07801 | -0.027 | -6.821
-11.5 | -0.503 | 0.07881 | -0.025 | -6.387
-11 | -0.478 | 0.07175 | -0.026 | -6.655
-10.5 | -0.45 | 0.07028 | -0.025 | -6.403
-10 | -0.423 | 0.06552 | -0.025 | -6.457
-9.5 | -0.396 | 0.06443 | -0.024 | -6.141
-9 | -0.369 | 0.06139 | -0.024 | -6.007
-8.5 | -0.342 | 0.05695 | -0.024 | -6.004
-8 | -0.315 | 0.05413 | -0.025 | -5.821
-7.5 | -0.288 | 0.05113 | -0.025 | -5.637
-7 | -0.261 | 0.04815 | -0.025 | -5.427
-6.5 | -0.235 | 0.04528 | -0.026 | -5.183
-6 | -0.209 | 0.04121 | -0.029 | -5.072
-5.5 | -0.223 | 0.01073 | -0.051 | -20.838
-5 | -0.305 | 0.0103 | -0.051 | -29.593
-4.5 | -0.278 | 0.01031 | -0.051 | -27.001
-4 | -0.229 | 0.00922 | -0.051 | -24.871
-3.5 | -0.171 | 0.0091 | -0.051 | -18.794
-3 | -0.108 | 0.00896 | -0.051 | -12.048
-2.5 | -0.042 | 0.00878 | -0.051 | -4.823
-2 | 0.025 | 0.00873 | -0.051 | 2.809
-1.5 | 0.092 | 0.00818 | -0.051 | 11.237
-1 | 0.16 | 0.00809 | -0.051 | 19.722
-0.5 | 0.227 | 0.00804 | -0.051 | 28.256
0 | 0.295 | 0.00791 | -0.052 | 37.251
0.5 | 0.362 | 0.00792 | -0.052 | 45.687
1 | 0.429 | 0.00796 | -0.052 | 53.91
1.5 | 0.496 | 0.00815 | -0.052 | 60.899
2 | 0.563 | 0.009 | -0.052 | 62.564
2.5 | 0.63 | 0.0092 | -0.052 | 68.41
3 | 0.696 | 0.00855 | -0.052 | 81.337
3.5 | 0.761 | 0.00897 | -0.052 | 84.893
4 | 0.826 | 0.00995 | -0.052 | 83.005
4.5 | 0.89 | 0.01037 | -0.052 | 85.786
5 | 0.951 | 0.0108 | -0.052 | 88.079
5.5 | 1.007 | 0.01131 | -0.052 | 89.008
6 | 1.051 | 0.01325 | -0.052 | 79.332
6.5 | 1.079 | 0.01416 | -0.052 | 76.191
7 | 1.074 | 0.01529 | -0.052 | 70.2
7.5 | 0.968 | 0.01616 | -0.052 | 59.915
8 | 0.666 | 0.01893 | -0.051 | 35.161
8.5 | 0.681 | 0.02253 | -0.05 | 30.212
9 | 0.661 | 0.03891 | -0.044 | 16.996
9.5 | 0.707 | 0.0335 | -0.046 | 21.106
10 | 0.704 | 0.04843 | -0.042 | 14.533
10.5 | 0.699 | 0.0681 | -0.035 | 10.266
11 | 0.708 | 0.08108 | -0.026 | 8.73
11.5 | 0.742 | 0.08141 | -0.031 | 9.11
12 | 0.768 | 0.08408 | -0.031 | 9.138
12.5 | 0.795 | 0.08712 | -0.032 | 9.127
13 | 0.814 | 0.10332 | -0.028 | 7.883
13.5 | 0.842 | 0.1018 | -0.029 | 8.268
14 | 0.869 | 0.1015 | -0.03 | 8.563
14.5 | 0.894 | 0.11531 | -0.029 | 7.755
15 | 0.921 | 0.12233 | -0.03 | 7.53
15.5 | 0.948 | 0.12703 | -0.031 | 7.462
16 | 0.974 | 0.12999 | -0.031 | 7.493
16.5 | 1 | 0.13302 | -0.031 | 7.517
17 | 1.027 | 0.13689 | -0.032 | 7.501
17.5 | 1.052 | 0.14131 | -0.032 | 7.446
18 | 1.079 | 0.14514 | -0.032 | 7.437
18.5 | 1.105 | 0.15076 | -0.032 | 7.327
19 | 1.132 | 0.15799 | -0.033 | 7.166
19.5 | 1.157 | 0.16061 | -0.033 | 7.203
20 | 1.183 | 0.16474 | -0.034 | 7.183

## 72. Re 4M Mach 0.50 (2)
BIGFOIL.COM POLAR EXPORT
JH35
JH35 |  |  |  | Cl Max: | 1.427 | at alpha= | 8.5 | deg
XFOIL ncrit=9 |  |  |  | L/D Max: | 132.592 | at alpha= | 5.5 | deg
Re: | 4000000 |  |  | Cd Min: | 0.0055 | at alpha= | 3 | deg
Mach: | 0.5 |  |  | Cl=0 at alpha= | -2.127 | deg
|  |  |  | @ Cl=0.1, Cd= | 0.0059636
|  |  |  | @ Cl=0.4, Cd= | 0.0055345
|  |  |  | @ Cl=0.6, Cd= | 0.0056506
alpha (deg) | Cl | Cd | Cm | Cl/Cd
-11.5 | -0.5902 | 0.14975 | 0.036 | -3.9412
-11 | -0.5781 | 0.14154 | 0.0327 | -4.0844
-10.5 | -0.5663 | 0.13299 | 0.0292 | -4.2582
-10 | -0.5564 | 0.12418 | 0.0257 | -4.4806
-9.5 | -0.5477 | 0.11529 | 0.0221 | -4.7506
-9 | -0.5412 | 0.10605 | 0.0182 | -5.1033
-8.5 | -0.5334 | 0.0974 | 0.0143 | -5.4764
-8 | -0.5305 | 0.08808 | 0.0095 | -6.0229
-7.5 | -0.5269 | 0.07925 | 0.0043 | -6.6486
-7 | -0.5247 | 0.07033 | -0.0019 | -7.4605
-6.5 | -0.5108 | 0.05914 | -0.0163 | -8.6371
-6 | -0.4854 | 0.04489 | -0.0364 | -10.8131
-5.5 | -0.4496 | 0.02799 | -0.0532 | -16.0629
-5 | -0.4062 | 0.01359 | -0.0597 | -29.8896
-4.5 | -0.3384 | 0.00889 | -0.0591 | -38.0652
-4 | -0.2659 | 0.00749 | -0.0579 | -35.5007
-3.5 | -0.1936 | 0.00694 | -0.0569 | -27.8963
-3 | -0.1223 | 0.00665 | -0.0562 | -18.391
-2.5 | -0.0518 | 0.00643 | -0.0557 | -8.056
-1 | 0.1565 | 0.00579 | -0.0553 | 27.0294
-0.5 | 0.2253 | 0.00569 | -0.0554 | 39.5958
0 | 0.294 | 0.0056 | -0.0555 | 52.5
0.5 | 0.3624 | 0.00554 | -0.0556 | 65.4152
1 | 0.4309 | 0.00553 | -0.0558 | 77.9204
1.5 | 0.4994 | 0.0056 | -0.0558 | 89.1786
2 | 0.5678 | 0.00566 | -0.0558 | 100.318
2.5 | 0.6361 | 0.00564 | -0.0557 | 112.7837
3 | 0.6985 | 0.0055 | -0.0539 | 127
3.5 | 0.7673 | 0.006 | -0.0534 | 127.8833
4 | 0.8364 | 0.00653 | -0.0527 | 128.0858
4.5 | 0.9065 | 0.00697 | -0.0518 | 130.0574
5 | 0.9773 | 0.00742 | -0.0507 | 131.7116
5.5 | 1.0488 | 0.00791 | -0.0493 | 132.5917
6 | 1.12 | 0.00859 | -0.0475 | 130.3842
6.5 | 1.1902 | 0.00956 | -0.0452 | 124.4979
7 | 1.26 | 0.01076 | -0.0422 | 117.1004
7.5 | 1.3306 | 0.01209 | -0.0385 | 110.0579
8 | 1.3955 | 0.01438 | -0.0333 | 97.0445
8.5 | 1.427 | 0.0197 | -0.0257 | 72.4365
9 | 1.4133 | 0.02694 | -0.0184 | 52.461
9.5 | 1.3776 | 0.03644 | -0.0196 | 37.8046
10 | 1.3426 | 0.05033 | -0.03 | 26.6759
10.5 | 1.303 | 0.06452 | -0.0388 | 20.1953
11 | 1.264 | 0.07844 | -0.0462 | 16.1142
11.5 | 1.2264 | 0.0922 | -0.0529 | 13.3015
12 | 1.1919 | 0.10576 | -0.0595 | 11.2699
12.5 | 1.161 | 0.11946 | -0.0666 | 9.7187
13 | 1.1354 | 0.13326 | -0.0742 | 8.5202
13.5 | 1.1155 | 0.147 | -0.082 | 7.5884

## 73. Re 5M Mach 0.00 (1)
BIGFOIL.COM POLAR EXPORT
JH35
JH35 |  |  |  | Cl Max: | 1.181 | at alpha= | 10 | deg
JavaFoil+Calcfoil stall+Eppler ext transition |  |  |  | L/D Max: | 93.376 | at alpha= | 6 | deg
Re: | 5000000 |  |  | Cd Min: | 0.00772 | at alpha= | 0 | deg
Mach: | 0 |  |  | Cl=0 at alpha= | -2.181 | deg
|  |  |  | @ Cl=0.1, Cd= | 0.0079359
|  |  |  | @ Cl=0.4, Cd= | 0.0082869
|  |  |  | @ Cl=0.6, Cd= | 0.0083669
alpha (deg) | Cl | Cd | Cm | Cl/Cd
-13.5 | -0.433 | 0.09178 | -0.023 | -4.723
-13 | -0.447 | 0.0868 | -0.023 | -5.155
-12.5 | -0.46 | 0.08216 | -0.023 | -5.599
-12 | -0.471 | 0.07725 | -0.024 | -6.098
-11.5 | -0.48 | 0.07291 | -0.024 | -6.581
-11 | -0.486 | 0.06819 | -0.024 | -7.133
-10.5 | -0.49 | 0.06391 | -0.025 | -7.663
-10 | -0.491 | 0.05878 | -0.026 | -8.353
-9.5 | -0.49 | 0.05296 | -0.028 | -9.255
-9 | -0.492 | 0.04303 | -0.032 | -11.437
-8.5 | -0.57 | 0.01125 | -0.044 | -50.687
-8 | -0.549 | 0.01065 | -0.044 | -51.497
-7.5 | -0.522 | 0.01035 | -0.044 | -50.376
-7 | -0.489 | 0.01015 | -0.044 | -48.177
-6.5 | -0.452 | 0.00992 | -0.044 | -45.515
-6 | -0.41 | 0.00985 | -0.044 | -41.603
-5.5 | -0.363 | 0.00958 | -0.044 | -37.901
-5 | -0.314 | 0.009 | -0.044 | -34.837
-4.5 | -0.261 | 0.00885 | -0.044 | -29.51
-4 | -0.207 | 0.00874 | -0.044 | -23.679
-3.5 | -0.151 | 0.0092 | -0.044 | -16.444
-3 | -0.095 | 0.00858 | -0.044 | -11.019
-2.5 | -0.037 | 0.00852 | -0.044 | -4.327
-2 | 0.021 | 0.00836 | -0.044 | 2.545
-1.5 | 0.08 | 0.00796 | -0.045 | 10.016
-1 | 0.138 | 0.00789 | -0.045 | 17.534
-0.5 | 0.197 | 0.00825 | -0.045 | 23.869
0 | 0.255 | 0.00772 | -0.045 | 33.052
0.5 | 0.314 | 0.00772 | -0.045 | 40.612
1 | 0.372 | 0.0082 | -0.045 | 45.361
1.5 | 0.43 | 0.00838 | -0.045 | 51.293
2 | 0.488 | 0.00851 | -0.045 | 57.335
2.5 | 0.546 | 0.00873 | -0.045 | 62.525
3 | 0.604 | 0.00834 | -0.045 | 72.361
3.5 | 0.661 | 0.00802 | -0.045 | 82.46
4 | 0.718 | 0.00859 | -0.045 | 83.583
4.5 | 0.775 | 0.00912 | -0.045 | 84.918
5 | 0.831 | 0.00941 | -0.045 | 88.225
5.5 | 0.884 | 0.0097 | -0.045 | 91.174
6 | 0.935 | 0.01001 | -0.045 | 93.376
6.5 | 0.983 | 0.0113 | -0.045 | 86.963
7 | 1.027 | 0.01173 | -0.045 | 87.561
7.5 | 1.067 | 0.01219 | -0.045 | 87.575
8 | 1.103 | 0.01268 | -0.045 | 87.012
8.5 | 1.133 | 0.01322 | -0.046 | 85.763
9 | 1.158 | 0.01384 | -0.046 | 83.654
9.5 | 1.173 | 0.01455 | -0.046 | 80.619
10 | 1.181 | 0.01541 | -0.046 | 76.633
10.5 | 1.181 | 0.01639 | -0.046 | 72.066
11 | 1.162 | 0.01726 | -0.045 | 67.356
11.5 | 1.133 | 0.0189 | -0.045 | 59.963
12 | 1.098 | 0.02136 | -0.044 | 51.428
12.5 | 1.054 | 0.02547 | -0.043 | 41.399
13 | 1.006 | 0.03123 | -0.042 | 32.202
13.5 | 0.953 | 0.03963 | -0.041 | 24.039
14 | 0.899 | 0.05028 | -0.039 | 17.874
14.5 | 0.848 | 0.06154 | -0.038 | 13.778
15 | 0.803 | 0.07043 | -0.037 | 11.401

## 74. Re 5M Mach 0.00 (2)
BIGFOIL.COM POLAR EXPORT
JH35
JH35 |  |  |  | Cl Max: | 1.8396 | at alpha= | 17 | deg
XFOIL ncrit=9 |  |  |  | L/D Max: | 132.418 | at alpha= | 6 | deg
Re: | 5000000 |  |  | Cd Min: | 0.00511 | at alpha= | 3 | deg
Mach: | 0 |  |  | Cl=0 at alpha= | -2.1597 | deg
|  |  |  | @ Cl=0.1, Cd= | 0.0055649
|  |  |  | @ Cl=0.4, Cd= | 0.0051962
|  |  |  | @ Cl=0.6, Cd= | 0.0051158
alpha (deg) | Cl | Cd | Cm | Cl/Cd
-14.5 | -1.2967 | 0.03056 | -0.0469 | -42.4313
-14 | -1.2709 | 0.02541 | -0.0482 | -50.0157
-13.5 | -1.2329 | 0.02213 | -0.0484 | -55.7117
-13 | -1.189 | 0.01978 | -0.0484 | -60.1112
-12.5 | -1.1419 | 0.01789 | -0.0483 | -63.829
-12 | -1.0925 | 0.0164 | -0.0481 | -66.6159
-11.5 | -1.0419 | 0.01501 | -0.048 | -69.4137
-11 | -0.9901 | 0.01377 | -0.0478 | -71.9027
-10.5 | -0.9373 | 0.01268 | -0.0477 | -73.9196
-10 | -0.8838 | 0.01166 | -0.0476 | -75.7976
-9.5 | -0.8295 | 0.01077 | -0.0475 | -77.0195
-9 | -0.7746 | 0.00998 | -0.0474 | -77.6152
-8.5 | -0.7192 | 0.00933 | -0.0474 | -77.0847
-8 | -0.6633 | 0.0088 | -0.0474 | -75.375
-7.5 | -0.607 | 0.00835 | -0.0474 | -72.6946
-7 | -0.5482 | 0.00752 | -0.048 | -72.8989
-6.5 | -0.4949 | 0.00729 | -0.0471 | -67.8875
-6 | -0.4396 | 0.00707 | -0.0467 | -62.1782
-5.5 | -0.3831 | 0.00682 | -0.0466 | -56.173
-5 | -0.3262 | 0.00663 | -0.0466 | -49.2006
-4.5 | -0.269 | 0.00637 | -0.0467 | -42.2292
-4 | -0.2117 | 0.00623 | -0.0468 | -33.9807
-3.5 | -0.1543 | 0.00615 | -0.0469 | -25.0894
-3 | -0.0968 | 0.00598 | -0.047 | -16.1873
-2.5 | -0.0392 | 0.00591 | -0.0472 | -6.6328
-2 | 0.0184 | 0.00582 | -0.0473 | 3.1615
-1.5 | 0.0761 | 0.00566 | -0.0476 | 13.4452
-1 | 0.1339 | 0.00543 | -0.0479 | 24.6593
-0.5 | 0.1917 | 0.00535 | -0.0481 | 35.8318
0 | 0.2494 | 0.00529 | -0.0484 | 47.1456
0.5 | 0.3069 | 0.00527 | -0.0487 | 58.2353
1 | 0.3646 | 0.00519 | -0.049 | 70.2505
1.5 | 0.4221 | 0.0052 | -0.0492 | 81.1731
2 | 0.4793 | 0.00526 | -0.0494 | 91.1217
2.5 | 0.5365 | 0.00521 | -0.0497 | 102.975
3 | 0.5923 | 0.00511 | -0.0497 | 115.91
3.5 | 0.6451 | 0.00515 | -0.0488 | 125.2621
4 | 0.7015 | 0.00555 | -0.0489 | 126.3964
4.5 | 0.7577 | 0.00595 | -0.049 | 127.3445
5 | 0.8137 | 0.00634 | -0.049 | 128.3438
5.5 | 0.8697 | 0.00667 | -0.049 | 130.3898
6 | 0.9256 | 0.00699 | -0.049 | 132.4177
6.5 | 0.9807 | 0.00745 | -0.049 | 131.6376
7 | 1.0352 | 0.00799 | -0.0488 | 129.562
7.5 | 1.0891 | 0.00859 | -0.0486 | 126.787
8 | 1.1418 | 0.0094 | -0.0483 | 121.4681
8.5 | 1.1951 | 0.01 | -0.048 | 119.51
9 | 1.2481 | 0.01058 | -0.0477 | 117.9679
9.5 | 1.2999 | 0.01133 | -0.0472 | 114.7308
10 | 1.3518 | 0.01193 | -0.0468 | 113.311
10.5 | 1.4031 | 0.01259 | -0.0464 | 111.4456
11 | 1.4534 | 0.01332 | -0.0458 | 109.1141
11.5 | 1.5026 | 0.01413 | -0.0451 | 106.3411
12 | 1.5502 | 0.01509 | -0.0443 | 102.7303
12.5 | 1.5935 | 0.01657 | -0.0429 | 96.1678
13 | 1.639 | 0.01754 | -0.0418 | 93.4436
13.5 | 1.6827 | 0.01862 | -0.0406 | 90.3706
14 | 1.7239 | 0.01984 | -0.0392 | 86.8901
14.5 | 1.762 | 0.02121 | -0.0374 | 83.074
15 | 1.7959 | 0.02277 | -0.0351 | 78.8713
15.5 | 1.824 | 0.02454 | -0.0323 | 74.3276
16 | 1.8352 | 0.02667 | -0.0274 | 68.8114
16.5 | 1.8393 | 0.02979 | -0.0237 | 61.7422
17 | 1.8396 | 0.03435 | -0.0225 | 53.5546
17.5 | 1.8323 | 0.04092 | -0.0236 | 44.7776
18 | 1.8155 | 0.04973 | -0.0269 | 36.5071
18.5 | 1.7794 | 0.06195 | -0.0322 | 28.7232
19 | 1.7156 | 0.07893 | -0.0398 | 21.7357
19.5 | 1.6324 | 0.10039 | -0.0501 | 16.2606
20 | 1.5127 | 0.13041 | -0.0655 | 11.5996

## 75. Re 5M Mach 0.10 (1)
BIGFOIL.COM POLAR EXPORT
JH35
JH35 |  |  |  | Cl Max: | 1.176 | at alpha= | 10 | deg
JavaFoil+Calcfoil stall+Eppler ext transition |  |  |  | L/D Max: | 93.375 | at alpha= | 6 | deg
Re: | 5000000 |  |  | Cd Min: | 0.00773 | at alpha= | 0 | deg
Mach: | 0.1 |  |  | Cl=0 at alpha= | -2.181 | deg
|  |  |  | @ Cl=0.1, Cd= | 0.0079363
|  |  |  | @ Cl=0.4, Cd= | 0.0082852
|  |  |  | @ Cl=0.6, Cd= | 0.0088643
alpha (deg) | Cl | Cd | Cm | Cl/Cd
-13 | -0.417 | 0.08776 | -0.023 | -4.75
-12.5 | -0.433 | 0.08297 | -0.023 | -5.213
-12 | -0.447 | 0.07782 | -0.023 | -5.741
-11.5 | -0.459 | 0.07361 | -0.024 | -6.23
-11 | -0.468 | 0.06919 | -0.024 | -6.764
-10.5 | -0.475 | 0.0646 | -0.025 | -7.348
-10 | -0.478 | 0.0603 | -0.025 | -7.923
-9.5 | -0.478 | 0.05511 | -0.027 | -8.68
-9 | -0.48 | 0.04674 | -0.03 | -10.267
-8.5 | -0.506 | 0.02354 | -0.038 | -21.513
-8 | -0.545 | 0.01072 | -0.044 | -50.843
-7.5 | -0.519 | 0.0104 | -0.044 | -49.948
-7 | -0.488 | 0.0102 | -0.044 | -47.885
-6.5 | -0.452 | 0.00995 | -0.044 | -45.387
-6 | -0.41 | 0.00986 | -0.044 | -41.614
-5.5 | -0.364 | 0.00962 | -0.044 | -37.872
-5 | -0.315 | 0.00902 | -0.044 | -34.881
-4.5 | -0.262 | 0.00886 | -0.045 | -29.591
-4 | -0.208 | 0.00876 | -0.045 | -23.747
-3.5 | -0.152 | 0.00922 | -0.045 | -16.5
-3 | -0.095 | 0.00858 | -0.045 | -11.065
-2.5 | -0.037 | 0.00853 | -0.045 | -4.347
-2 | 0.021 | 0.00836 | -0.045 | 2.557
-1.5 | 0.08 | 0.00796 | -0.045 | 10.062
-1 | 0.139 | 0.00789 | -0.045 | 17.619
-0.5 | 0.198 | 0.00825 | -0.045 | 23.973
0 | 0.257 | 0.00773 | -0.045 | 33.203
0.5 | 0.315 | 0.00774 | -0.045 | 40.736
1 | 0.374 | 0.0082 | -0.045 | 45.555
1.5 | 0.432 | 0.00839 | -0.045 | 51.508
2 | 0.491 | 0.00852 | -0.045 | 57.563
2.5 | 0.549 | 0.00875 | -0.045 | 62.75
3 | 0.607 | 0.00888 | -0.045 | 68.312
3.5 | 0.664 | 0.00803 | -0.045 | 82.707
4 | 0.722 | 0.00862 | -0.045 | 83.752
4.5 | 0.779 | 0.00915 | -0.045 | 85.069
5 | 0.835 | 0.00945 | -0.045 | 88.342
5.5 | 0.888 | 0.00973 | -0.045 | 91.255
6 | 0.939 | 0.01006 | -0.045 | 93.375
6.5 | 0.987 | 0.01136 | -0.046 | 86.876
7 | 1.031 | 0.0118 | -0.046 | 87.386
7.5 | 1.071 | 0.01226 | -0.046 | 87.308
8 | 1.106 | 0.01276 | -0.046 | 86.608
8.5 | 1.135 | 0.01331 | -0.046 | 85.302
9 | 1.158 | 0.01399 | -0.046 | 82.769
9.5 | 1.171 | 0.01471 | -0.046 | 79.558
10 | 1.176 | 0.01563 | -0.046 | 75.211
10.5 | 1.169 | 0.01603 | -0.046 | 72.971
11 | 1.146 | 0.01765 | -0.045 | 64.886
11.5 | 1.112 | 0.01954 | -0.045 | 56.913
12 | 1.068 | 0.02283 | -0.044 | 46.796
12.5 | 1.02 | 0.02745 | -0.043 | 37.162
13 | 0.962 | 0.03539 | -0.042 | 27.19
13.5 | 0.908 | 0.04355 | -0.04 | 20.856
14 | 0.852 | 0.05425 | -0.039 | 15.711
14.5 | 0.796 | 0.06724 | -0.037 | 11.84
15 | 0.745 | 0.07908 | -0.035 | 9.417

## 76. Re 5M Mach 0.10 (2)
BIGFOIL.COM POLAR EXPORT
JH35
JH35 |  |  |  | Cl Max: | 1.8122 | at alpha= | 16 | deg
XFOIL ncrit=9 |  |  |  | L/D Max: | 132.518 | at alpha= | 6 | deg
Re: | 5000000 |  |  | Cd Min: | 0.00512 | at alpha= | 3 | deg
Mach: | 0.1 |  |  | Cl=0 at alpha= | -2.1586 | deg
|  |  |  | @ Cl=0.1, Cd= | 0.0055771
|  |  |  | @ Cl=0.4, Cd= | 0.0052058
|  |  |  | @ Cl=0.6, Cd= | 0.0051231
alpha (deg) | Cl | Cd | Cm | Cl/Cd
-13.5 | -1.2188 | 0.02906 | -0.0485 | -41.9408
-13 | -1.188 | 0.02399 | -0.0497 | -49.5206
-12.5 | -1.146 | 0.02086 | -0.0498 | -54.9377
-12 | -1.0986 | 0.01869 | -0.0497 | -58.7801
-11.5 | -1.049 | 0.0168 | -0.0495 | -62.4405
-11 | -0.9978 | 0.01517 | -0.0492 | -65.7746
-10.5 | -0.9451 | 0.01378 | -0.049 | -68.5849
-10 | -0.8915 | 0.01249 | -0.0488 | -71.3771
-9.5 | -0.8369 | 0.01138 | -0.0486 | -73.5413
-9 | -0.7816 | 0.01042 | -0.0484 | -75.0096
-8.5 | -0.7256 | 0.00963 | -0.0483 | -75.3479
-8 | -0.6692 | 0.00898 | -0.0481 | -74.5212
-7.5 | -0.6123 | 0.00847 | -0.0481 | -72.2904
-7 | -0.5527 | 0.00766 | -0.0487 | -72.154
-6.5 | -0.499 | 0.00737 | -0.0476 | -67.7069
-6 | -0.4432 | 0.00713 | -0.0472 | -62.1599
-5.5 | -0.3862 | 0.00687 | -0.0471 | -56.2154
-5 | -0.3287 | 0.00666 | -0.047 | -49.3544
-4.5 | -0.271 | 0.0064 | -0.047 | -42.3438
-4 | -0.2133 | 0.00625 | -0.0471 | -34.128
-3.5 | -0.1555 | 0.00617 | -0.0472 | -25.2026
-3 | -0.0975 | 0.006 | -0.0473 | -16.25
-2.5 | -0.0396 | 0.00591 | -0.0474 | -6.7005
-2 | 0.0184 | 0.00583 | -0.0476 | 3.1561
-1.5 | 0.0765 | 0.00567 | -0.0478 | 13.4921
-1 | 0.1347 | 0.00544 | -0.0481 | 24.761
-0.5 | 0.1928 | 0.00536 | -0.0483 | 35.9701
0 | 0.2508 | 0.00529 | -0.0486 | 47.4102
0.5 | 0.3087 | 0.00527 | -0.0489 | 58.5769
1 | 0.3667 | 0.0052 | -0.0492 | 70.5192
1.5 | 0.4245 | 0.00521 | -0.0494 | 81.4779
2 | 0.4821 | 0.00527 | -0.0497 | 91.4801
2.5 | 0.5396 | 0.00522 | -0.0499 | 103.3716
3 | 0.5959 | 0.00512 | -0.0499 | 116.3867
3.5 | 0.649 | 0.00516 | -0.049 | 125.7752
4 | 0.7058 | 0.00557 | -0.0491 | 126.7145
4.5 | 0.7623 | 0.00598 | -0.0491 | 127.4749
5 | 0.8188 | 0.00637 | -0.0491 | 128.54
5.5 | 0.8753 | 0.0067 | -0.0491 | 130.6418
6 | 0.9316 | 0.00703 | -0.0491 | 132.5178
6.5 | 0.9871 | 0.00751 | -0.049 | 131.4381
7 | 1.0421 | 0.00807 | -0.0488 | 129.1326
7.5 | 1.0966 | 0.00866 | -0.0485 | 126.6282
8 | 1.1497 | 0.0095 | -0.0481 | 121.0211
8.5 | 1.2037 | 0.01009 | -0.0477 | 119.2963
9 | 1.257 | 0.01071 | -0.0473 | 117.3669
9.5 | 1.3095 | 0.01146 | -0.0468 | 114.267
10 | 1.362 | 0.0121 | -0.0462 | 112.562
10.5 | 1.4137 | 0.01279 | -0.0457 | 110.5317
11 | 1.4644 | 0.01358 | -0.0449 | 107.8351
11.5 | 1.5139 | 0.01447 | -0.0441 | 104.6234
12 | 1.5603 | 0.01572 | -0.0428 | 99.2557
12.5 | 1.6051 | 0.01705 | -0.0414 | 94.1408
13 | 1.6503 | 0.01815 | -0.0401 | 90.9256
13.5 | 1.693 | 0.01941 | -0.0386 | 87.2231
14 | 1.7325 | 0.02084 | -0.0367 | 83.1334
14.5 | 1.7677 | 0.02249 | -0.0344 | 78.5994
15 | 1.7968 | 0.02439 | -0.0315 | 73.6695
15.5 | 1.8104 | 0.02658 | -0.0266 | 68.1114
16 | 1.8122 | 0.02989 | -0.0225 | 60.629
16.5 | 1.8112 | 0.03472 | -0.0214 | 52.1659
17 | 1.8023 | 0.04175 | -0.0229 | 43.1689
17.5 | 1.7788 | 0.05186 | -0.0271 | 34.3
18 | 1.7384 | 0.06504 | -0.0331 | 26.7282
18.5 | 1.6697 | 0.08303 | -0.0415 | 20.1096
19 | 1.5756 | 0.10677 | -0.0531 | 14.757
19.5 | 1.4679 | 0.13489 | -0.0678 | 10.8822
20 | 1.3569 | 0.16696 | -0.0866 | 8.1271

## 77. Re 5M Mach 0.25 (1)
BIGFOIL.COM POLAR EXPORT
JH35
JH35 |  |  |  | Cl Max: | 1.148 | at alpha= | 9 | deg
JavaFoil+Calcfoil stall+Eppler ext transition |  |  |  | L/D Max: | 93.222 | at alpha= | 6 | deg
Re: | 5000000 |  |  | Cd Min: | 0.00773 | at alpha= | 1 | deg
Mach: | 0.25 |  |  | Cl=0 at alpha= | -2.1833 | deg
|  |  |  | @ Cl=0.1, Cd= | 0.0079564
|  |  |  | @ Cl=0.4, Cd= | 0.0079193
|  |  |  | @ Cl=0.6, Cd= | 0.085
alpha (deg) | Cl | Cd | Cm | Cl/Cd
-12.5 | -0.16 | 0.08678 | -0.023 | -1.838
-12 | -0.217 | 0.08185 | -0.023 | -2.649
-11.5 | -0.264 | 0.07678 | -0.023 | -3.442
-11 | -0.306 | 0.07257 | -0.023 | -4.211
-10.5 | -0.341 | 0.06838 | -0.023 | -4.988
-10 | -0.371 | 0.06406 | -0.024 | -5.785
-9.5 | -0.393 | 0.06011 | -0.024 | -6.539
-9 | -0.408 | 0.05622 | -0.025 | -7.264
-8.5 | -0.417 | 0.05091 | -0.027 | -8.199
-8 | -0.425 | 0.04147 | -0.032 | -10.256
-7.5 | -0.499 | 0.01075 | -0.046 | -46.425
-7 | -0.478 | 0.01041 | -0.046 | -45.95
-6.5 | -0.449 | 0.01016 | -0.046 | -44.185
-6 | -0.412 | 0.01001 | -0.046 | -41.171
-5.5 | -0.369 | 0.00978 | -0.046 | -37.684
-5 | -0.32 | 0.0091 | -0.046 | -35.163
-4.5 | -0.268 | 0.00891 | -0.046 | -30.043
-4 | -0.213 | 0.00885 | -0.046 | -24.035
-3.5 | -0.156 | 0.0087 | -0.046 | -17.904
-3 | -0.097 | 0.00862 | -0.046 | -11.305
-2.5 | -0.038 | 0.00854 | -0.046 | -4.455
-2 | 0.022 | 0.00839 | -0.046 | 2.619
-1.5 | 0.082 | 0.00798 | -0.046 | 10.31
-1 | 0.143 | 0.0079 | -0.046 | 18.068
-0.5 | 0.203 | 0.00785 | -0.046 | 25.907
0 | 0.264 | 0.00779 | -0.046 | 33.833
0.5 | 0.324 | 0.00777 | -0.046 | 41.666
1 | 0.384 | 0.00773 | -0.046 | 49.695
1.5 | 0.444 | 0.00844 | -0.046 | 52.624
2 | 0.504 | 0.00857 | -0.046 | 58.821
2.5 | 0.564 | 0.00881 | -0.046 | 64.019
3 | 0.623 | 0.00899 | -0.046 | 69.313
3.5 | 0.683 | 0.00822 | -0.046 | 83.06
4 | 0.741 | 0.00876 | -0.046 | 84.672
4.5 | 0.8 | 0.00932 | -0.047 | 85.829
5 | 0.857 | 0.00963 | -0.047 | 88.984
5.5 | 0.911 | 0.00993 | -0.047 | 91.792
6 | 0.962 | 0.01032 | -0.047 | 93.222
6.5 | 1.009 | 0.01169 | -0.047 | 86.289
7 | 1.051 | 0.0122 | -0.047 | 86.143
7.5 | 1.087 | 0.01273 | -0.047 | 85.383
8 | 1.116 | 0.01334 | -0.047 | 83.706
8.5 | 1.137 | 0.01401 | -0.047 | 81.159
9 | 1.148 | 0.01489 | -0.047 | 77.094
9.5 | 1.144 | 0.01593 | -0.047 | 71.791
10 | 1.118 | 0.01691 | -0.047 | 66.11
10.5 | 1.07 | 0.01863 | -0.046 | 57.455
11 | 1.008 | 0.02151 | -0.045 | 46.873
11.5 | 0.931 | 0.02647 | -0.044 | 35.183
12 | 0.84 | 0.03548 | -0.042 | 23.667
12.5 | 0.744 | 0.04768 | -0.04 | 15.609
13 | 0.651 | 0.05929 | -0.038 | 10.983
13.5 | 0.556 | 0.0723 | -0.036 | 7.695
14 | 0.462 | 0.085 | -0.034 | 5.43

## 78. Re 5M Mach 0.25 (2)
BIGFOIL.COM POLAR EXPORT
JH35
JH35 |  |  |  | Cl Max: | 1.6699 | at alpha= | 13 | deg
XFOIL ncrit=9 |  |  |  | L/D Max: | 132.948 | at alpha= | 6 | deg
Re: | 5000000 |  |  | Cd Min: | 0.00523 | at alpha= | 3 | deg
Mach: | 0.25 |  |  | Cl=0 at alpha= | -2.1533 | deg
|  |  |  | @ Cl=0.1, Cd= | 0.0056345
|  |  |  | @ Cl=0.4, Cd= | 0.0052508
|  |  |  | @ Cl=0.6, Cd= | 0.0052543
alpha (deg) | Cl | Cd | Cm | Cl/Cd
-11.5 | -0.6312 | 0.1303 | 0.0303 | -4.8442
-11 | -0.6227 | 0.12256 | 0.027 | -5.0808
-10.5 | -0.6163 | 0.11433 | 0.0234 | -5.3905
-10 | -0.6161 | 0.10468 | 0.0191 | -5.8856
-9.5 | -0.733 | 0.07094 | -0.0034 | -10.3327
-9 | -0.8061 | 0.01911 | -0.0526 | -42.1821
-8.5 | -0.7566 | 0.01439 | -0.0529 | -52.5782
-8 | -0.7006 | 0.01166 | -0.0525 | -60.0858
-7.5 | -0.6418 | 0.00997 | -0.052 | -64.3731
-7 | -0.5775 | 0.00886 | -0.0524 | -65.1806
-6.5 | -0.5224 | 0.00806 | -0.0508 | -64.8139
-6 | -0.4634 | 0.00756 | -0.05 | -61.2963
-5.5 | -0.4033 | 0.00719 | -0.0496 | -56.0918
-5 | -0.343 | 0.00687 | -0.0493 | -49.9272
-4.5 | -0.2826 | 0.00665 | -0.0491 | -42.4962
-4 | -0.2223 | 0.00636 | -0.0489 | -34.9528
-3.5 | -0.162 | 0.00626 | -0.0489 | -25.8786
-3 | -0.1018 | 0.0061 | -0.0489 | -16.6885
-2.5 | -0.0416 | 0.00597 | -0.0489 | -6.9682
-2 | 0.0184 | 0.0059 | -0.049 | 3.1186
-1.5 | 0.0786 | 0.00572 | -0.0492 | 13.7413
-1 | 0.1387 | 0.00548 | -0.0495 | 25.3102
-0.5 | 0.1988 | 0.0054 | -0.0497 | 36.8148
0 | 0.2588 | 0.00532 | -0.0499 | 48.6466
0.5 | 0.3186 | 0.0053 | -0.0502 | 60.1132
1 | 0.3784 | 0.00524 | -0.0504 | 72.2137
1.5 | 0.4382 | 0.00527 | -0.0506 | 83.1499
2 | 0.4977 | 0.00535 | -0.0508 | 93.028
2.5 | 0.5573 | 0.00532 | -0.0511 | 104.7556
3 | 0.6158 | 0.00523 | -0.0511 | 117.7438
3.5 | 0.6706 | 0.00528 | -0.05 | 127.0076
4 | 0.7294 | 0.00572 | -0.0499 | 127.5175
4.5 | 0.7884 | 0.00612 | -0.0498 | 128.8235
5 | 0.8473 | 0.00652 | -0.0497 | 129.954
5.5 | 0.9063 | 0.00688 | -0.0495 | 131.7297
6 | 0.9652 | 0.00726 | -0.0492 | 132.9477
6.5 | 1.0234 | 0.00777 | -0.0488 | 131.7117
7 | 1.0811 | 0.0084 | -0.0483 | 128.7024
7.5 | 1.1373 | 0.0093 | -0.0475 | 122.2903
8 | 1.1943 | 0.01 | -0.0468 | 119.43
8.5 | 1.2513 | 0.01068 | -0.0459 | 117.1629
9 | 1.3072 | 0.01155 | -0.0448 | 113.1775
9.5 | 1.3632 | 0.01232 | -0.0437 | 110.6494
10 | 1.4182 | 0.01321 | -0.0425 | 107.3581
10.5 | 1.4719 | 0.01425 | -0.041 | 103.2912
11 | 1.5225 | 0.01566 | -0.0391 | 97.2222
11.5 | 1.5657 | 0.0179 | -0.0363 | 87.4693
12 | 1.6093 | 0.0198 | -0.0337 | 81.2778
12.5 | 1.6454 | 0.02221 | -0.0304 | 74.0837
13 | 1.6699 | 0.02524 | -0.0262 | 66.1609
13.5 | 1.6671 | 0.02902 | -0.0199 | 57.4466
14 | 1.6513 | 0.03554 | -0.0186 | 46.4631
14.5 | 1.6272 | 0.04589 | -0.0233 | 35.4587
15 | 1.5893 | 0.05963 | -0.031 | 26.6527
15.5 | 1.5369 | 0.07561 | -0.0392 | 20.3267
16 | 1.4727 | 0.09369 | -0.048 | 15.7189
16.5 | 1.4076 | 0.11283 | -0.0575 | 12.4754
17 | 1.3421 | 0.13311 | -0.068 | 10.0826
17.5 | 1.2837 | 0.15351 | -0.0794 | 8.3623
18 | 1.2421 | 0.172 | -0.0904 | 7.2215

## 79. Re 5M Mach 0.50 (1)
BIGFOIL.COM POLAR EXPORT
JH35
JH35 |  |  |  | Cl Max: | 1.184 | at alpha= | 20 | deg
JavaFoil+Calcfoil stall+Eppler ext transition |  |  |  | L/D Max: | 91.284 | at alpha= | 5.5 | deg
Re: | 5000000 |  |  | Cd Min: | 0.00786 | at alpha= | 0.5 | deg
Mach: | 0.5 |  |  | Cl=0 at alpha= | -2.1866 | deg
|  |  |  | @ Cl=0.1, Cd= | 0.0080506
|  |  |  | @ Cl=0.4, Cd= | 0.0079281
|  |  |  | @ Cl=0.6, Cd= | 0.0090912
alpha (deg) | Cl | Cd | Cm | Cl/Cd
-20 | -0.956 | 0.15454 | -0.03 | -6.186
-19.5 | -0.931 | 0.14384 | -0.03 | -6.469
-19 | -0.904 | 0.15315 | -0.029 | -5.902
-18.5 | -0.878 | 0.14058 | -0.029 | -6.242
-18 | -0.852 | 0.1301 | -0.029 | -6.549
-17.5 | -0.826 | 0.13095 | -0.029 | -6.309
-17 | -0.798 | 0.12621 | -0.028 | -6.322
-16.5 | -0.772 | 0.11657 | -0.028 | -6.624
-16 | -0.747 | 0.1085 | -0.029 | -6.882
-15.5 | -0.718 | 0.11471 | -0.028 | -6.26
-15 | -0.692 | 0.10417 | -0.028 | -6.645
-14.5 | -0.667 | 0.09555 | -0.029 | -6.984
-14 | -0.638 | 0.09883 | -0.027 | -6.457
-13.5 | -0.613 | 0.08946 | -0.028 | -6.856
-13 | -0.584 | 0.09242 | -0.026 | -6.321
-12.5 | -0.558 | 0.08403 | -0.027 | -6.646
-12 | -0.535 | 0.07461 | -0.03 | -7.176
-11.5 | -0.504 | 0.0771 | -0.026 | -6.535
-11 | -0.479 | 0.06983 | -0.028 | -6.857
-10.5 | -0.451 | 0.06897 | -0.026 | -6.535
-10 | -0.424 | 0.06417 | -0.026 | -6.606
-9.5 | -0.396 | 0.06343 | -0.025 | -6.243
-9 | -0.369 | 0.06051 | -0.025 | -6.098
-8.5 | -0.342 | 0.05573 | -0.025 | -6.144
-8 | -0.316 | 0.05299 | -0.026 | -5.958
-7.5 | -0.289 | 0.05004 | -0.026 | -5.772
-7 | -0.262 | 0.04701 | -0.027 | -5.578
-6.5 | -0.236 | 0.04374 | -0.029 | -5.392
-6 | -0.225 | 0.02466 | -0.042 | -9.127
-5.5 | -0.224 | 0.01071 | -0.051 | -20.863
-5 | -0.305 | 0.01034 | -0.051 | -29.492
-4.5 | -0.278 | 0.01006 | -0.051 | -27.672
-4 | -0.229 | 0.00909 | -0.051 | -25.214
-3.5 | -0.171 | 0.00894 | -0.051 | -19.12
-3 | -0.108 | 0.00879 | -0.051 | -12.282
-2.5 | -0.042 | 0.00864 | -0.051 | -4.903
-2 | 0.025 | 0.00861 | -0.051 | 2.848
-1.5 | 0.092 | 0.00806 | -0.051 | 11.41
-1 | 0.16 | 0.00798 | -0.051 | 20.003
-0.5 | 0.227 | 0.00795 | -0.051 | 28.582
0 | 0.295 | 0.0079 | -0.052 | 37.313
0.5 | 0.362 | 0.00786 | -0.052 | 46.024
1 | 0.429 | 0.00798 | -0.052 | 53.779
1.5 | 0.496 | 0.00815 | -0.052 | 60.849
2 | 0.563 | 0.00892 | -0.052 | 63.11
2.5 | 0.63 | 0.00923 | -0.052 | 68.186
3 | 0.696 | 0.00933 | -0.052 | 74.531
3.5 | 0.761 | 0.00904 | -0.052 | 84.251
4 | 0.826 | 0.0097 | -0.052 | 85.167
4.5 | 0.89 | 0.0101 | -0.052 | 88.124
5 | 0.951 | 0.01049 | -0.052 | 90.661
5.5 | 1.007 | 0.01103 | -0.052 | 91.284
6 | 1.051 | 0.01285 | -0.052 | 81.844
6.5 | 1.079 | 0.0137 | -0.052 | 78.758
7 | 1.074 | 0.01475 | -0.052 | 72.771
7.5 | 0.973 | 0.01642 | -0.052 | 59.24
8 | 0.67 | 0.01797 | -0.052 | 37.279
8.5 | 0.685 | 0.02108 | -0.05 | 32.516
9 | 0.673 | 0.03375 | -0.046 | 19.958
9.5 | 0.719 | 0.02945 | -0.048 | 24.399
10 | 0.724 | 0.03914 | -0.045 | 18.508
10.5 | 0.723 | 0.05484 | -0.041 | 13.186
11 | 0.711 | 0.07908 | -0.029 | 8.996
11.5 | 0.758 | 0.07133 | -0.037 | 10.628
12 | 0.789 | 0.07171 | -0.038 | 11.004
12.5 | 0.812 | 0.07641 | -0.037 | 10.629
13 | 0.815 | 0.09991 | -0.028 | 8.155
13.5 | 0.843 | 0.09948 | -0.03 | 8.472
14 | 0.873 | 0.09814 | -0.032 | 8.897
14.5 | 0.895 | 0.11193 | -0.03 | 7.997
15 | 0.922 | 0.10896 | -0.031 | 8.465
15.5 | 0.948 | 0.12251 | -0.031 | 7.74
16 | 0.975 | 0.11625 | -0.031 | 8.39
16.5 | 1.001 | 0.13076 | -0.031 | 7.652
17 | 1.027 | 0.1242 | -0.032 | 8.272
17.5 | 1.053 | 0.13744 | -0.032 | 7.658
18 | 1.08 | 0.14323 | -0.032 | 7.537
18.5 | 1.105 | 0.14622 | -0.032 | 7.556
19 | 1.133 | 0.15258 | -0.033 | 7.425
19.5 | 1.157 | 0.15411 | -0.033 | 7.507
20 | 1.184 | 0.16064 | -0.034 | 7.37

## 80. Re 5M Mach 0.50 (2)
BIGFOIL.COM POLAR EXPORT
JH35
JH35 |  |  |  | Cl Max: | 1.4017 | at alpha= | 8 | deg
XFOIL ncrit=9 |  |  |  | L/D Max: | 137.746 | at alpha= | 5.5 | deg
Re: | 5000000 |  |  | Cd Min: | 0.00545 | at alpha= | 0.5 | deg
Mach: | 0.5 |  |  | Cl=0 at alpha= | -2.1288 | deg
|  |  |  | @ Cl=0.1, Cd= | 0.0058954
|  |  |  | @ Cl=0.4, Cd= | 0.00545
|  |  |  | @ Cl=0.6, Cd= | 0.0057139
alpha (deg) | Cl | Cd | Cm | Cl/Cd
-20 | -0.9407 | 0.29441 | 0.1131 | -3.1952
-19.5 | -0.9187 | 0.28509 | 0.1076 | -3.2225
-19 | -0.896 | 0.2774 | 0.1024 | -3.23
-18.5 | -0.873 | 0.26928 | 0.0973 | -3.242
-18 | -0.8494 | 0.26057 | 0.0922 | -3.2598
-17.5 | -0.8264 | 0.25181 | 0.0872 | -3.2818
-17 | -0.8037 | 0.24313 | 0.0822 | -3.3056
-16.5 | -0.7814 | 0.23447 | 0.0774 | -3.3326
-16 | -0.7596 | 0.22584 | 0.0727 | -3.3634
-15.5 | -0.7386 | 0.21724 | 0.0681 | -3.3999
-15 | -0.7187 | 0.20889 | 0.0637 | -3.4406
-14.5 | -0.6987 | 0.19997 | 0.0592 | -3.494
-14 | -0.6801 | 0.19038 | 0.0548 | -3.5723
-13.5 | -0.6597 | 0.18326 | 0.0511 | -3.5998
-13 | -0.6397 | 0.17523 | 0.0473 | -3.6506
-12.5 | -0.6221 | 0.16669 | 0.0434 | -3.7321
-12 | -0.6059 | 0.15831 | 0.0398 | -3.8273
-11.5 | -0.5911 | 0.14994 | 0.0363 | -3.9422
-11 | -0.5791 | 0.14161 | 0.0329 | -4.0894
-10.5 | -0.5719 | 0.13144 | 0.029 | -4.351
-10 | -0.5622 | 0.12271 | 0.0254 | -4.5815
-9.5 | -0.5519 | 0.11441 | 0.022 | -4.8239
-9 | -0.5428 | 0.10598 | 0.0183 | -5.1217
-8.5 | -0.5367 | 0.09704 | 0.0142 | -5.5307
-8 | -0.5316 | 0.08813 | 0.0097 | -6.032
-7.5 | -0.5277 | 0.07925 | 0.0046 | -6.6587
-7 | -0.5268 | 0.0701 | -0.0017 | -7.515
-6.5 | -0.518 | 0.05931 | -0.0148 | -8.7338
-6 | -0.4924 | 0.04112 | -0.0411 | -11.9747
-5.5 | -0.4572 | 0.02449 | -0.0557 | -18.6688
-5 | -0.4092 | 0.0122 | -0.0601 | -33.541
-4.5 | -0.3395 | 0.00831 | -0.0592 | -40.8544
-4 | -0.2664 | 0.00733 | -0.0579 | -36.3438
-3.5 | -0.1939 | 0.0067 | -0.057 | -28.9403
-3 | -0.1225 | 0.00647 | -0.0562 | -18.9335
-2.5 | -0.0519 | 0.00627 | -0.0557 | -8.2775
-2 | 0.018 | 0.00609 | -0.0554 | 2.9557
-1.5 | 0.0874 | 0.00595 | -0.0553 | 14.6891
-1 | 0.1567 | 0.00565 | -0.0554 | 27.7345
0 | 0.2943 | 0.00549 | -0.0555 | 53.6066
0.5 | 0.3627 | 0.00545 | -0.0557 | 66.5505
1 | 0.4313 | 0.00545 | -0.0558 | 79.1376
1.5 | 0.4998 | 0.00553 | -0.0558 | 90.3797
2 | 0.5682 | 0.0057 | -0.0558 | 99.6842
2.5 | 0.637 | 0.00573 | -0.0558 | 111.1693
3 | 0.7053 | 0.00574 | -0.0555 | 122.8746
3.5 | 0.7685 | 0.00583 | -0.0537 | 131.8182
4 | 0.838 | 0.00631 | -0.053 | 132.8051
4.5 | 0.9082 | 0.00673 | -0.0521 | 134.948
5 | 0.9793 | 0.00715 | -0.051 | 136.965
5.5 | 1.051 | 0.00763 | -0.0496 | 137.7457
6 | 1.1221 | 0.00832 | -0.0478 | 134.8678
6.5 | 1.1926 | 0.00927 | -0.0455 | 128.6516
7 | 1.2635 | 0.01037 | -0.0426 | 121.8419
7.5 | 1.3357 | 0.01152 | -0.039 | 115.9462
8 | 1.4017 | 0.01374 | -0.0338 | 102.016

## 81. Re 6M Mach 0.00 (1)
BIGFOIL.COM POLAR EXPORT
JH35
JH35 |  |  |  | Cl Max: | 1.181 | at alpha= | 10 | deg
JavaFoil+Calcfoil stall+Eppler ext transition |  |  |  | L/D Max: | 95.105 | at alpha= | 6 | deg
Re: | 6000000 |  |  | Cd Min: | 0.00768 | at alpha= | 0.5 | deg
Mach: | 0 |  |  | Cl=0 at alpha= | -2.181 | deg
|  |  |  | @ Cl=0.1, Cd= | 0.0078359
|  |  |  | @ Cl=0.4, Cd= | 0.0083369
|  |  |  | @ Cl=0.6, Cd= | 0.008711
alpha (deg) | Cl | Cd | Cm | Cl/Cd
-13.5 | -0.434 | 0.09042 | -0.023 | -4.8
-13 | -0.448 | 0.08544 | -0.024 | -5.244
-12.5 | -0.461 | 0.08082 | -0.024 | -5.699
-12 | -0.472 | 0.07586 | -0.024 | -6.22
-11.5 | -0.481 | 0.07144 | -0.025 | -6.73
-11 | -0.488 | 0.06647 | -0.025 | -7.338
-10.5 | -0.492 | 0.06179 | -0.026 | -7.959
-10 | -0.495 | 0.05555 | -0.028 | -8.912
-9.5 | -0.5 | 0.04578 | -0.031 | -10.924
-9 | -0.533 | 0.0219 | -0.039 | -24.315
-8.5 | -0.57 | 0.01083 | -0.044 | -52.645
-8 | -0.549 | 0.01046 | -0.044 | -52.444
-7.5 | -0.522 | 0.01026 | -0.044 | -50.836
-7 | -0.489 | 0.01011 | -0.044 | -48.37
-6.5 | -0.452 | 0.00987 | -0.044 | -45.745
-6 | -0.41 | 0.00966 | -0.044 | -42.402
-5.5 | -0.363 | 0.00902 | -0.044 | -40.28
-5 | -0.314 | 0.00883 | -0.044 | -35.491
-4.5 | -0.261 | 0.00879 | -0.044 | -29.735
-4 | -0.207 | 0.00864 | -0.044 | -23.979
-3.5 | -0.151 | 0.00855 | -0.044 | -17.701
-3 | -0.095 | 0.00847 | -0.044 | -11.159
-2.5 | -0.037 | 0.00841 | -0.044 | -4.385
-2 | 0.021 | 0.00829 | -0.044 | 2.568
-1.5 | 0.08 | 0.00786 | -0.045 | 10.142
-1 | 0.138 | 0.00779 | -0.045 | 17.752
-0.5 | 0.197 | 0.0078 | -0.045 | 25.23
0 | 0.255 | 0.00773 | -0.045 | 33.029
0.5 | 0.314 | 0.00768 | -0.045 | 40.846
1 | 0.372 | 0.00825 | -0.045 | 45.061
1.5 | 0.43 | 0.00843 | -0.045 | 51.032
2 | 0.488 | 0.00858 | -0.045 | 56.923
2.5 | 0.546 | 0.00805 | -0.045 | 67.859
3 | 0.604 | 0.00876 | -0.045 | 68.95
3.5 | 0.661 | 0.00859 | -0.045 | 76.995
4 | 0.718 | 0.00868 | -0.045 | 82.771
4.5 | 0.775 | 0.00895 | -0.045 | 86.608
5 | 0.831 | 0.00922 | -0.045 | 90.081
5.5 | 0.884 | 0.00949 | -0.045 | 93.168
6 | 0.935 | 0.00983 | -0.045 | 95.105
6.5 | 0.983 | 0.01104 | -0.045 | 89.048
7 | 1.027 | 0.01145 | -0.045 | 89.691
7.5 | 1.067 | 0.01189 | -0.045 | 89.751
8 | 1.103 | 0.01235 | -0.045 | 89.275
8.5 | 1.133 | 0.01285 | -0.046 | 88.176
9 | 1.158 | 0.01347 | -0.046 | 85.929
9.5 | 1.173 | 0.01414 | -0.046 | 82.924
10 | 1.181 | 0.01494 | -0.046 | 79.034
10.5 | 1.181 | 0.01583 | -0.046 | 74.631
11 | 1.166 | 0.01665 | -0.046 | 70.05
11.5 | 1.139 | 0.01803 | -0.045 | 63.191
12 | 1.104 | 0.02018 | -0.044 | 54.723
12.5 | 1.061 | 0.02378 | -0.044 | 44.623
13 | 1.014 | 0.02858 | -0.043 | 35.49
13.5 | 0.96 | 0.03628 | -0.041 | 26.472
14 | 0.905 | 0.04655 | -0.04 | 19.448
14.5 | 0.855 | 0.05673 | -0.039 | 15.074
15 | 0.81 | 0.0652 | -0.038 | 12.417

## 82. Re 6M Mach 0.00 (2)
BIGFOIL.COM POLAR EXPORT
JH35
JH35 |  |  |  | Cl Max: | 1.88 | at alpha= | 17 | deg
XFOIL ncrit=9 |  |  |  | L/D Max: | 135.666 | at alpha= | 6 | deg
Re: | 6000000 |  |  | Cd Min: | 0.00504 | at alpha= | 3.5 | deg
Mach: | 0 |  |  | Cl=0 at alpha= | -2.1595 | deg
|  |  |  | @ Cl=0.1, Cd= | 0.0054809
|  |  |  | @ Cl=0.4, Cd= | 0.0051746
|  |  |  | @ Cl=0.6, Cd= | 0.0052681
alpha (deg) | Cl | Cd | Cm | Cl/Cd
-15.5 | -0.7015 | 0.19695 | 0.0576 | -3.5618
-15 | -0.6879 | 0.18917 | 0.0542 | -3.6364
-14.5 | -1.2533 | 0.03949 | -0.0396 | -31.7371
-14 | -1.267 | 0.02624 | -0.0479 | -48.2851
-13.5 | -1.2365 | 0.02131 | -0.0485 | -58.0244
-13 | -1.1942 | 0.01847 | -0.0485 | -64.6562
-12.5 | -1.1472 | 0.01642 | -0.0483 | -69.866
-12 | -1.0975 | 0.01485 | -0.0481 | -73.9057
-11.5 | -1.0463 | 0.01351 | -0.048 | -77.4463
-11 | -0.9938 | 0.01238 | -0.0478 | -80.2746
-10.5 | -0.9403 | 0.01145 | -0.0477 | -82.1223
-10 | -0.8861 | 0.0106 | -0.0476 | -83.5943
-9.5 | -0.8313 | 0.00987 | -0.0475 | -84.2249
-9 | -0.776 | 0.00922 | -0.0474 | -84.1649
-8.5 | -0.7202 | 0.00865 | -0.0474 | -83.2601
-8 | -0.6641 | 0.00819 | -0.0474 | -81.0867
-7.5 | -0.6075 | 0.00781 | -0.0474 | -77.7849
-7 | -0.5518 | 0.00749 | -0.0471 | -73.6716
-6.5 | -0.497 | 0.00708 | -0.0467 | -70.1977
-6 | -0.4407 | 0.00684 | -0.0466 | -64.4298
-5.5 | -0.3838 | 0.00661 | -0.0466 | -58.0635
-5 | -0.3266 | 0.00642 | -0.0466 | -50.8723
-4.5 | -0.2694 | 0.00628 | -0.0467 | -42.8981
-4 | -0.212 | 0.00612 | -0.0468 | -34.6405
-3.5 | -0.1545 | 0.00606 | -0.0469 | -25.495
-3 | -0.0969 | 0.00589 | -0.0471 | -16.4516
-2.5 | -0.0393 | 0.0058 | -0.0472 | -6.7759
-2 | 0.0184 | 0.00574 | -0.0474 | 3.2056
-1.5 | 0.0761 | 0.00558 | -0.0476 | 13.638
-1 | 0.134 | 0.00534 | -0.0479 | 25.0936
-0.5 | 0.1918 | 0.00528 | -0.0481 | 36.3258
0 | 0.2495 | 0.00525 | -0.0484 | 47.5238
0.5 | 0.3071 | 0.00522 | -0.0487 | 58.8314
1 | 0.3647 | 0.00515 | -0.049 | 70.8155
1.5 | 0.4222 | 0.00519 | -0.0492 | 81.3487
2 | 0.4795 | 0.00529 | -0.0494 | 90.6427
2.5 | 0.5367 | 0.0053 | -0.0497 | 101.2642
3 | 0.5936 | 0.0053 | -0.05 | 112
3.5 | 0.6458 | 0.00504 | -0.049 | 128.1349
4 | 0.7021 | 0.00546 | -0.0491 | 128.5897
4.5 | 0.7585 | 0.00582 | -0.0492 | 130.3265
5 | 0.8146 | 0.00619 | -0.0492 | 131.5994
5.5 | 0.8707 | 0.0065 | -0.0492 | 133.9538
6 | 0.9266 | 0.00683 | -0.0492 | 135.6662
6.5 | 0.9819 | 0.00725 | -0.0492 | 135.4345
7 | 1.0363 | 0.00782 | -0.049 | 132.5192
7.5 | 1.0905 | 0.00838 | -0.0489 | 130.1313
8 | 1.1434 | 0.00914 | -0.0486 | 125.0985
8.5 | 1.1971 | 0.00967 | -0.0483 | 123.7952
9 | 1.2501 | 0.01027 | -0.048 | 121.7235
9.5 | 1.3026 | 0.01087 | -0.0476 | 119.8344
10 | 1.3549 | 0.01144 | -0.0473 | 118.4353
10.5 | 1.4064 | 0.01208 | -0.0468 | 116.4238
11 | 1.4569 | 0.01279 | -0.0463 | 113.9093
11.5 | 1.5063 | 0.01361 | -0.0456 | 110.676
12 | 1.5527 | 0.0148 | -0.0446 | 104.9122
12.5 | 1.6006 | 0.01561 | -0.0438 | 102.5368
13 | 1.6472 | 0.0165 | -0.0429 | 99.8303
13.5 | 1.6922 | 0.01748 | -0.0418 | 96.8078
14 | 1.735 | 0.01859 | -0.0405 | 93.3297
14.5 | 1.7752 | 0.01984 | -0.0389 | 89.4758
15 | 1.8121 | 0.02123 | -0.037 | 85.3556
15.5 | 1.8448 | 0.02278 | -0.0346 | 80.9833
16 | 1.8698 | 0.0246 | -0.0314 | 76.0081
16.5 | 1.8769 | 0.02684 | -0.0261 | 69.9292
17 | 1.88 | 0.03025 | -0.023 | 62.1488
17.5 | 1.8785 | 0.03521 | -0.0222 | 53.3513
18 | 1.8697 | 0.0421 | -0.0237 | 44.4109
18.5 | 1.8484 | 0.05155 | -0.0272 | 35.8565
19 | 1.8064 | 0.06455 | -0.0327 | 27.9845
19.5 | 1.746 | 0.08088 | -0.04 | 21.5875
20 | 1.6615 | 0.10245 | -0.0503 | 16.2177

## 83. Re 6M Mach 0.10 (1)
BIGFOIL.COM POLAR EXPORT
JH35
JH35 |  |  |  | Cl Max: | 1.176 | at alpha= | 10 | deg
JavaFoil+Calcfoil stall+Eppler ext transition |  |  |  | L/D Max: | 95.102 | at alpha= | 6 | deg
Re: | 6000000 |  |  | Cd Min: | 0.00768 | at alpha= | 0.5 | deg
Mach: | 0.1 |  |  | Cl=0 at alpha= | -2.181 | deg
|  |  |  | @ Cl=0.1, Cd= | 0.0078363
|  |  |  | @ Cl=0.4, Cd= | 0.0083362
|  |  |  | @ Cl=0.6, Cd= | 0.0086843
alpha (deg) | Cl | Cd | Cm | Cl/Cd
-13.5 | -0.4 | 0.09156 | -0.023 | -4.374
-13 | -0.417 | 0.0864 | -0.023 | -4.831
-12.5 | -0.433 | 0.08165 | -0.024 | -5.304
-12 | -0.447 | 0.07649 | -0.024 | -5.85
-11.5 | -0.459 | 0.07233 | -0.024 | -6.351
-11 | -0.469 | 0.06781 | -0.025 | -6.917
-10.5 | -0.476 | 0.06301 | -0.026 | -7.555
-10 | -0.48 | 0.05812 | -0.027 | -8.262
-9.5 | -0.485 | 0.05007 | -0.03 | -9.687
-9 | -0.497 | 0.03572 | -0.035 | -13.903
-8.5 | -0.565 | 0.01096 | -0.044 | -51.497
-8 | -0.545 | 0.01051 | -0.044 | -51.833
-7.5 | -0.519 | 0.01031 | -0.044 | -50.391
-7 | -0.488 | 0.01014 | -0.044 | -48.143
-6.5 | -0.452 | 0.0099 | -0.044 | -45.628
-6 | -0.41 | 0.00968 | -0.044 | -42.394
-5.5 | -0.364 | 0.00969 | -0.044 | -37.595
-5 | -0.315 | 0.00885 | -0.044 | -35.536
-4.5 | -0.262 | 0.0088 | -0.045 | -29.819
-4 | -0.208 | 0.00865 | -0.045 | -24.052
-3.5 | -0.152 | 0.00856 | -0.045 | -17.768
-3 | -0.095 | 0.00848 | -0.045 | -11.206
-2.5 | -0.037 | 0.00841 | -0.045 | -4.405
-2 | 0.021 | 0.00829 | -0.045 | 2.58
-1.5 | 0.08 | 0.00786 | -0.045 | 10.188
-1 | 0.139 | 0.00779 | -0.045 | 17.835
-0.5 | 0.198 | 0.0078 | -0.045 | 25.348
0 | 0.257 | 0.00773 | -0.045 | 33.183
0.5 | 0.315 | 0.00768 | -0.045 | 41.043
1 | 0.374 | 0.00826 | -0.045 | 45.244
1.5 | 0.432 | 0.00843 | -0.045 | 51.247
2 | 0.491 | 0.00859 | -0.045 | 57.137
2.5 | 0.549 | 0.00806 | -0.045 | 68.094
3 | 0.607 | 0.00877 | -0.045 | 69.195
3.5 | 0.664 | 0.00904 | -0.045 | 73.495
4 | 0.722 | 0.0087 | -0.045 | 82.942
4.5 | 0.779 | 0.00897 | -0.045 | 86.759
5 | 0.835 | 0.00925 | -0.045 | 90.219
5.5 | 0.888 | 0.00952 | -0.045 | 93.278
6 | 0.939 | 0.00988 | -0.045 | 95.102
6.5 | 0.987 | 0.01109 | -0.046 | 88.956
7 | 1.031 | 0.01151 | -0.046 | 89.538
7.5 | 1.071 | 0.01196 | -0.046 | 89.482
8 | 1.106 | 0.01244 | -0.046 | 88.859
8.5 | 1.135 | 0.01296 | -0.046 | 87.585
9 | 1.158 | 0.01361 | -0.046 | 85.066
9.5 | 1.171 | 0.0143 | -0.046 | 81.891
10 | 1.176 | 0.01514 | -0.046 | 77.625
10.5 | 1.173 | 0.01612 | -0.046 | 72.753
11 | 1.151 | 0.01697 | -0.046 | 67.804
11.5 | 1.117 | 0.01863 | -0.045 | 59.956
12 | 1.076 | 0.02135 | -0.044 | 50.376
12.5 | 1.028 | 0.02529 | -0.043 | 40.659
13 | 0.972 | 0.03199 | -0.042 | 30.378
13.5 | 0.917 | 0.03965 | -0.041 | 23.124
14 | 0.859 | 0.04993 | -0.04 | 17.215
14.5 | 0.803 | 0.06214 | -0.038 | 12.921
15 | 0.752 | 0.07303 | -0.036 | 10.292

## 84. Re 6M Mach 0.10 (2)
BIGFOIL.COM POLAR EXPORT
JH35
JH35 |  |  |  | Cl Max: | 1.8557 | at alpha= | 16.5 | deg
XFOIL ncrit=9 |  |  |  | L/D Max: | 135.75 | at alpha= | 6 | deg
Re: | 6000000 |  |  | Cd Min: | 0.00506 | at alpha= | 3.5 | deg
Mach: | 0.1 |  |  | Cl=0 at alpha= | -2.1583 | deg
|  |  |  | @ Cl=0.1, Cd= | 0.0054931
|  |  |  | @ Cl=0.4, Cd= | 0.0051786
|  |  |  | @ Cl=0.6, Cd= | 0.0053061
alpha (deg) | Cl | Cd | Cm | Cl/Cd
-18.5 | -0.7965 | 0.24184 | 0.0811 | -3.2935
-18 | -0.7793 | 0.23541 | 0.0772 | -3.3104
-17.5 | -0.7624 | 0.22884 | 0.0733 | -3.3316
-17 | -0.7457 | 0.22212 | 0.0696 | -3.3572
-16.5 | -0.7286 | 0.21507 | 0.0658 | -3.3877
-16 | -0.4984 | 0.17411 | 0.0295 | -2.8626
-14 | -1.1186 | 0.06845 | -0.0104 | -16.3419
-13.5 | -1.195 | 0.03415 | -0.0453 | -34.9927
-13 | -1.192 | 0.02305 | -0.0499 | -51.7137
-12.5 | -1.153 | 0.01902 | -0.0501 | -60.6204
-12 | -1.1059 | 0.01659 | -0.0499 | -66.6606
-11.5 | -1.0555 | 0.01476 | -0.0496 | -71.5108
-11 | -1.0031 | 0.01332 | -0.0493 | -75.3078
-10.5 | -0.9493 | 0.01218 | -0.049 | -77.9392
-10 | -0.8946 | 0.01116 | -0.0488 | -80.1613
-9.5 | -0.8392 | 0.0103 | -0.0486 | -81.4757
-9 | -0.7833 | 0.00954 | -0.0484 | -82.1069
-8.5 | -0.7269 | 0.00888 | -0.0482 | -81.8581
-8 | -0.6701 | 0.00833 | -0.0481 | -80.4442
-7.5 | -0.6128 | 0.00789 | -0.0481 | -77.6679
-7 | -0.5564 | 0.00769 | -0.0477 | -72.3537
-6.5 | -0.5012 | 0.00715 | -0.0472 | -70.0979
-6 | -0.4442 | 0.0069 | -0.0471 | -64.3768
-5.5 | -0.3868 | 0.00665 | -0.047 | -58.1654
-5 | -0.3292 | 0.00645 | -0.047 | -51.0388
-4.5 | -0.2715 | 0.00634 | -0.047 | -42.8233
-4 | -0.2136 | 0.00614 | -0.0471 | -34.7883
-3.5 | -0.1557 | 0.00608 | -0.0472 | -25.6086
-3 | -0.0977 | 0.00592 | -0.0473 | -16.5034
-2.5 | -0.0397 | 0.00581 | -0.0475 | -6.833
-2 | 0.0184 | 0.00575 | -0.0476 | 3.2
-1.5 | 0.0765 | 0.00559 | -0.0478 | 13.6852
-1 | 0.1347 | 0.00535 | -0.0482 | 25.1776
-0.5 | 0.1929 | 0.00528 | -0.0484 | 36.5341
0 | 0.2509 | 0.00526 | -0.0486 | 47.6996
0.5 | 0.3088 | 0.00522 | -0.0489 | 59.1571
1 | 0.3669 | 0.00515 | -0.0492 | 71.2427
1.5 | 0.4247 | 0.0052 | -0.0494 | 81.6731
2 | 0.4823 | 0.0053 | -0.0496 | 91
2.5 | 0.5399 | 0.00532 | -0.0499 | 101.485
3 | 0.5972 | 0.00532 | -0.0502 | 112.2556
3.5 | 0.6497 | 0.00506 | -0.0492 | 128.3992
4 | 0.7064 | 0.00547 | -0.0493 | 129.1408
4.5 | 0.7632 | 0.00584 | -0.0493 | 130.6849
5 | 0.8197 | 0.00621 | -0.0493 | 131.9968
5.5 | 0.8763 | 0.00653 | -0.0493 | 134.196
6 | 0.9326 | 0.00687 | -0.0493 | 135.7496
6.5 | 0.9884 | 0.0073 | -0.0492 | 135.3973
7 | 1.0434 | 0.00786 | -0.049 | 132.7481
7.5 | 1.0978 | 0.00848 | -0.0487 | 129.4575
8 | 1.1514 | 0.00924 | -0.0483 | 124.6104
8.5 | 1.2056 | 0.00976 | -0.048 | 123.5246
9 | 1.259 | 0.01041 | -0.0476 | 120.9414
9.5 | 1.3124 | 0.01099 | -0.0472 | 119.4177
10 | 1.3651 | 0.0116 | -0.0467 | 117.681
10.5 | 1.4171 | 0.01228 | -0.0461 | 115.399
11 | 1.4681 | 0.01305 | -0.0454 | 112.4981
11.5 | 1.5175 | 0.01398 | -0.0445 | 108.5479
12 | 1.5649 | 0.01512 | -0.0434 | 103.4987
12.5 | 1.613 | 0.01602 | -0.0424 | 100.6866
13 | 1.6595 | 0.01702 | -0.0413 | 97.5029
13.5 | 1.7039 | 0.01816 | -0.0398 | 93.8271
14 | 1.7456 | 0.01945 | -0.0382 | 89.7481
14.5 | 1.7839 | 0.02091 | -0.0361 | 85.3132
15 | 1.8179 | 0.02255 | -0.0337 | 80.6164
15.5 | 1.8453 | 0.02443 | -0.0305 | 75.5342
16 | 1.8533 | 0.02675 | -0.0251 | 69.2822
16.5 | 1.8557 | 0.03023 | -0.0217 | 61.386
17 | 1.8531 | 0.03543 | -0.0209 | 52.3031
17.5 | 1.8414 | 0.04294 | -0.0228 | 42.8831
18 | 1.8166 | 0.05319 | -0.027 | 34.153
18.5 | 1.7724 | 0.06675 | -0.033 | 26.5528
19 | 1.7027 | 0.08477 | -0.0413 | 20.0861
19.5 | 1.6206 | 0.10609 | -0.0517 | 15.2757
20 | 1.5092 | 0.13443 | -0.0666 | 11.2267

## 85. Re 6M Mach 0.25 (1)
BIGFOIL.COM POLAR EXPORT
JH35
JH35 |  |  |  | Cl Max: | 1.148 | at alpha= | 9 | deg
JavaFoil+Calcfoil stall+Eppler ext transition |  |  |  | L/D Max: | 95.169 | at alpha= | 6 | deg
Re: | 6000000 |  |  | Cd Min: | 0.0077 | at alpha= | 0.5 | deg
Mach: | 0.25 |  |  | Cl=0 at alpha= | -2.1833 | deg
|  |  |  | @ Cl=0.1, Cd= | 0.0078593
|  |  |  | @ Cl=0.4, Cd= | 0.007974
|  |  |  | @ Cl=0.6, Cd= | 0.08111
alpha (deg) | Cl | Cd | Cm | Cl/Cd
-12.5 | -0.16 | 0.08572 | -0.023 | -1.862
-12 | -0.217 | 0.08077 | -0.023 | -2.686
-11.5 | -0.265 | 0.07582 | -0.024 | -3.489
-11 | -0.306 | 0.07148 | -0.024 | -4.28
-10.5 | -0.342 | 0.06729 | -0.024 | -5.075
-10 | -0.371 | 0.06311 | -0.024 | -5.88
-9.5 | -0.394 | 0.05922 | -0.025 | -6.651
-9 | -0.41 | 0.05464 | -0.026 | -7.5
-8.5 | -0.424 | 0.04581 | -0.031 | -9.253
-8 | -0.48 | 0.01524 | -0.042 | -31.499
-7.5 | -0.499 | 0.0106 | -0.046 | -47.098
-7 | -0.478 | 0.01037 | -0.046 | -46.106
-6.5 | -0.449 | 0.01011 | -0.046 | -44.402
-6 | -0.412 | 0.00982 | -0.046 | -41.966
-5.5 | -0.369 | 0.00985 | -0.046 | -37.426
-5 | -0.32 | 0.00893 | -0.046 | -35.822
-4.5 | -0.268 | 0.00883 | -0.046 | -30.332
-4 | -0.213 | 0.00873 | -0.046 | -24.361
-3.5 | -0.156 | 0.00857 | -0.046 | -18.191
-3 | -0.097 | 0.00851 | -0.046 | -11.446
-2.5 | -0.038 | 0.00842 | -0.046 | -4.518
-2 | 0.022 | 0.00831 | -0.046 | 2.643
-1.5 | 0.082 | 0.00788 | -0.046 | 10.444
-1 | 0.143 | 0.00781 | -0.046 | 18.275
-0.5 | 0.203 | 0.00781 | -0.046 | 26.036
0 | 0.264 | 0.00779 | -0.046 | 33.851
0.5 | 0.324 | 0.0077 | -0.046 | 42.084
1 | 0.384 | 0.00779 | -0.046 | 49.31
1.5 | 0.444 | 0.00848 | -0.046 | 52.362
2 | 0.504 | 0.00864 | -0.046 | 58.351
2.5 | 0.564 | 0.00874 | -0.046 | 64.497
3 | 0.623 | 0.00893 | -0.046 | 69.796
3.5 | 0.683 | 0.00915 | -0.046 | 74.588
4 | 0.741 | 0.00884 | -0.046 | 83.871
4.5 | 0.8 | 0.00913 | -0.047 | 87.576
5 | 0.857 | 0.00942 | -0.047 | 90.931
5.5 | 0.911 | 0.00971 | -0.047 | 93.859
6 | 0.962 | 0.01011 | -0.047 | 95.169
6.5 | 1.009 | 0.01142 | -0.047 | 88.37
7 | 1.051 | 0.0119 | -0.047 | 88.306
7.5 | 1.087 | 0.01241 | -0.047 | 87.573
8 | 1.116 | 0.01299 | -0.047 | 85.933
8.5 | 1.137 | 0.01364 | -0.047 | 83.385
9 | 1.148 | 0.01447 | -0.047 | 79.356
9.5 | 1.144 | 0.01542 | -0.047 | 74.172
10 | 1.122 | 0.01559 | -0.047 | 71.923
10.5 | 1.077 | 0.01779 | -0.047 | 60.529
11 | 1.014 | 0.02025 | -0.046 | 50.103
11.5 | 0.939 | 0.02448 | -0.045 | 38.35
12 | 0.847 | 0.03248 | -0.043 | 26.084
12.5 | 0.751 | 0.0439 | -0.041 | 17.097
13 | 0.657 | 0.05458 | -0.039 | 12.042
13.5 | 0.562 | 0.06674 | -0.037 | 8.416
14 | 0.464 | 0.08111 | -0.035 | 5.722

## 86. Re 6M Mach 0.25 (2)
BIGFOIL.COM POLAR EXPORT
JH35
JH35 |  |  |  | Cl Max: | 1.7094 | at alpha= | 13.5 | deg
XFOIL ncrit=9 |  |  |  | L/D Max: | 137.496 | at alpha= | 6 | deg
Re: | 6000000 |  |  | Cd Min: | 0.00518 | at alpha= | 1 | deg
Mach: | 0.25 |  |  | Cl=0 at alpha= | -2.1528 | deg
|  |  |  | @ Cl=0.1, Cd= | 0.0055447
|  |  |  | @ Cl=0.4, Cd= | 0.0052015
|  |  |  | @ Cl=0.6, Cd= | 0.0054043
alpha (deg) | Cl | Cd | Cm | Cl/Cd
-14.5 | -0.6764 | 0.1855 | 0.0526 | -3.6464
-12.5 | -0.6332 | 0.15151 | 0.0386 | -4.1793
-12 | -0.6332 | 0.14034 | 0.0344 | -4.5119
-11.5 | -0.6396 | 0.12805 | 0.0295 | -4.9949
-11 | -0.6314 | 0.12033 | 0.0263 | -5.2472
-10.5 | -0.6282 | 0.11137 | 0.0223 | -5.6407
-9.5 | -0.8647 | 0.0199 | -0.0534 | -43.4523
-9 | -0.8167 | 0.01506 | -0.0537 | -54.2297
-8.5 | -0.7613 | 0.01225 | -0.0532 | -62.1469
-8 | -0.7031 | 0.01031 | -0.0527 | -68.1959
-7.5 | -0.642 | 0.00899 | -0.0523 | -71.4127
-7 | -0.5834 | 0.0083 | -0.0513 | -70.2892
-6.5 | -0.5244 | 0.00798 | -0.0504 | -65.7143
-6 | -0.4645 | 0.00726 | -0.0499 | -63.9807
-5.5 | -0.404 | 0.00692 | -0.0495 | -58.3815
-5 | -0.3435 | 0.00664 | -0.0493 | -51.7319
-4.5 | -0.283 | 0.00645 | -0.0491 | -43.876
-4 | -0.2225 | 0.00625 | -0.049 | -35.6
-3.5 | -0.1622 | 0.00613 | -0.0489 | -26.46
-3 | -0.1019 | 0.006 | -0.0489 | -16.9833
-2.5 | -0.0418 | 0.00587 | -0.049 | -7.121
-2 | 0.0184 | 0.00579 | -0.0491 | 3.1779
-1.5 | 0.0786 | 0.00563 | -0.0492 | 13.9609
-1 | 0.1388 | 0.00539 | -0.0495 | 25.7514
-0.5 | 0.1989 | 0.00532 | -0.0497 | 37.3872
0 | 0.2588 | 0.00529 | -0.0499 | 48.9225
0.5 | 0.3187 | 0.00525 | -0.0502 | 60.7048
1 | 0.3786 | 0.00518 | -0.0505 | 73.0888
1.5 | 0.4384 | 0.00524 | -0.0506 | 83.6641
2 | 0.4979 | 0.00538 | -0.0508 | 92.5465
2.5 | 0.5576 | 0.00539 | -0.0511 | 103.4508
3 | 0.6169 | 0.00541 | -0.0513 | 114.0296
3.5 | 0.6713 | 0.00518 | -0.0502 | 129.5946
4 | 0.7302 | 0.00562 | -0.0501 | 129.9288
4.5 | 0.7893 | 0.00599 | -0.05 | 131.7696
5 | 0.8485 | 0.00631 | -0.0499 | 134.4691
5.5 | 0.9076 | 0.00665 | -0.0497 | 136.4812
6 | 0.9666 | 0.00703 | -0.0494 | 137.4964
6.5 | 1.0246 | 0.00759 | -0.049 | 134.9934
7 | 1.0823 | 0.00823 | -0.0485 | 131.5067
7.5 | 1.1389 | 0.00907 | -0.0478 | 125.5678
8 | 1.1965 | 0.00967 | -0.0471 | 123.7332
8.5 | 1.2534 | 0.01038 | -0.0462 | 120.7514
9 | 1.3104 | 0.01105 | -0.0453 | 118.5882
9.5 | 1.3668 | 0.01179 | -0.0442 | 115.9288
10 | 1.4223 | 0.01263 | -0.043 | 112.6128
10.5 | 1.4764 | 0.01366 | -0.0415 | 108.082
11 | 1.5261 | 0.01525 | -0.0394 | 100.0721
11.5 | 1.5764 | 0.0166 | -0.0374 | 94.9639
12 | 1.6228 | 0.0183 | -0.035 | 88.6776
12.5 | 1.6633 | 0.02044 | -0.032 | 81.3748
13 | 1.6947 | 0.02311 | -0.0282 | 73.3319
13.5 | 1.7094 | 0.02641 | -0.0231 | 64.7255
14 | 1.6969 | 0.031 | -0.0176 | 54.7387
14.5 | 1.6791 | 0.03889 | -0.0188 | 43.1756
15 | 1.6508 | 0.05049 | -0.0248 | 32.6956
15.5 | 1.6071 | 0.06496 | -0.0326 | 24.7398
16 | 1.5471 | 0.08187 | -0.041 | 18.897
16.5 | 1.4836 | 0.09987 | -0.0498 | 14.8553
17 | 1.4142 | 0.11991 | -0.06 | 11.7938
17.5 | 1.3459 | 0.14092 | -0.0713 | 9.5508
18 | 1.2935 | 0.16043 | -0.0827 | 8.0627
18.5 | 1.2522 | 0.17928 | -0.0944 | 6.9846

## 87. Re 6M Mach 0.50 (1)
BIGFOIL.COM POLAR EXPORT
JH35
JH35 |  |  |  | Cl Max: | 1.185 | at alpha= | 20 | deg
JavaFoil+Calcfoil stall+Eppler ext transition |  |  |  | L/D Max: | 93.312 | at alpha= | 5.5 | deg
Re: | 6000000 |  |  | Cd Min: | 0.00788 | at alpha= | 0 | deg
Mach: | 0.5 |  |  | Cl=0 at alpha= | -2.1866 | deg
|  |  |  | @ Cl=0.1, Cd= | 0.0079606
|  |  |  | @ Cl=0.4, Cd= | 0.0079427
|  |  |  | @ Cl=0.6, Cd= | 0.0089994
alpha (deg) | Cl | Cd | Cm | Cl/Cd
-20 | -0.957 | 0.15207 | -0.03 | -6.291
-19.5 | -0.931 | 0.14187 | -0.03 | -6.566
-19 | -0.904 | 0.14848 | -0.029 | -6.09
-18.5 | -0.878 | 0.13815 | -0.029 | -6.355
-18 | -0.853 | 0.12792 | -0.03 | -6.668
-17.5 | -0.827 | 0.12865 | -0.03 | -6.43
-17 | -0.799 | 0.12485 | -0.029 | -6.396
-16.5 | -0.774 | 0.11396 | -0.029 | -6.793
-16 | -0.753 | 0.10283 | -0.032 | -7.319
-15.5 | -0.718 | 0.11202 | -0.028 | -6.414
-15 | -0.694 | 0.1015 | -0.029 | -6.837
-14.5 | -0.673 | 0.08999 | -0.032 | -7.48
-14 | -0.639 | 0.09729 | -0.027 | -6.565
-13.5 | -0.615 | 0.087 | -0.029 | -7.071
-13 | -0.585 | 0.09052 | -0.027 | -6.459
-12.5 | -0.559 | 0.08233 | -0.028 | -6.793
-12 | -0.54 | 0.07029 | -0.032 | -7.678
-11.5 | -0.505 | 0.07599 | -0.027 | -6.642
-11 | -0.482 | 0.06683 | -0.03 | -7.21
-10.5 | -0.452 | 0.06748 | -0.027 | -6.692
-10 | -0.425 | 0.06288 | -0.028 | -6.759
-9.5 | -0.396 | 0.06264 | -0.025 | -6.328
-9 | -0.37 | 0.05962 | -0.026 | -6.198
-8.5 | -0.344 | 0.05446 | -0.027 | -6.311
-8 | -0.317 | 0.05182 | -0.027 | -6.111
-7.5 | -0.29 | 0.04886 | -0.028 | -5.934
-7 | -0.263 | 0.04558 | -0.029 | -5.779
-6.5 | -0.24 | 0.0396 | -0.033 | -6.05
-6 | -0.257 | 0.01088 | -0.051 | -23.633
-5.5 | -0.224 | 0.0105 | -0.051 | -21.291
-5 | -0.305 | 0.01014 | -0.051 | -30.083
-4.5 | -0.278 | 0.0092 | -0.051 | -30.257
-4 | -0.229 | 0.00897 | -0.051 | -25.552
-3.5 | -0.171 | 0.0088 | -0.051 | -19.42
-3 | -0.108 | 0.00867 | -0.051 | -12.442
-2.5 | -0.042 | 0.00853 | -0.051 | -4.962
-2 | 0.025 | 0.00848 | -0.051 | 2.89
-1.5 | 0.092 | 0.00797 | -0.051 | 11.536
-1 | 0.16 | 0.00789 | -0.051 | 20.232
-0.5 | 0.227 | 0.00789 | -0.051 | 28.8
0 | 0.295 | 0.00788 | -0.052 | 37.408
0.5 | 0.362 | 0.00792 | -0.052 | 45.719
1 | 0.429 | 0.00796 | -0.052 | 53.949
1.5 | 0.496 | 0.0081 | -0.052 | 61.252
2 | 0.563 | 0.0089 | -0.052 | 63.23
2.5 | 0.63 | 0.00908 | -0.052 | 69.353
3 | 0.696 | 0.00939 | -0.052 | 74.103
3.5 | 0.761 | 0.01012 | -0.052 | 75.232
4 | 0.826 | 0.00951 | -0.052 | 86.915
4.5 | 0.89 | 0.00988 | -0.052 | 90.09
5 | 0.951 | 0.01026 | -0.052 | 92.726
5.5 | 1.007 | 0.01079 | -0.052 | 93.312
6 | 1.051 | 0.01253 | -0.052 | 83.914
6.5 | 1.079 | 0.01334 | -0.052 | 80.891
7 | 1.074 | 0.01434 | -0.052 | 74.885
7.5 | 0.973 | 0.01587 | -0.052 | 61.284
8 | 0.673 | 0.01731 | -0.052 | 38.904
8.5 | 0.69 | 0.01994 | -0.051 | 34.608
9 | 0.683 | 0.03029 | -0.047 | 22.53
9.5 | 0.728 | 0.02656 | -0.049 | 27.391
10 | 0.735 | 0.03464 | -0.046 | 21.229
10.5 | 0.74 | 0.04652 | -0.043 | 15.899
11 | 0.721 | 0.07332 | -0.034 | 9.831
11.5 | 0.775 | 0.06161 | -0.04 | 12.574
12 | 0.809 | 0.06021 | -0.041 | 13.441
12.5 | 0.838 | 0.06189 | -0.042 | 13.532
13 | 0.816 | 0.09871 | -0.029 | 8.262
13.5 | 0.846 | 0.09665 | -0.031 | 8.755
14 | 0.882 | 0.09206 | -0.035 | 9.581
14.5 | 0.896 | 0.10953 | -0.03 | 8.176
15 | 0.924 | 0.10746 | -0.031 | 8.594
15.5 | 0.949 | 0.12023 | -0.031 | 7.889
16 | 0.976 | 0.11398 | -0.032 | 8.567
16.5 | 1.001 | 0.12628 | -0.031 | 7.927
17 | 1.03 | 0.1216 | -0.033 | 8.467
17.5 | 1.053 | 0.13436 | -0.032 | 7.841
18 | 1.082 | 0.12872 | -0.033 | 8.405
18.5 | 1.106 | 0.13994 | -0.033 | 7.903
19 | 1.134 | 0.14869 | -0.034 | 7.629
19.5 | 1.158 | 0.14725 | -0.033 | 7.864
20 | 1.185 | 0.15754 | -0.034 | 7.522

## 88. Re 6M Mach 0.50 (2)
BIGFOIL.COM POLAR EXPORT
JH35
JH35 |  |  |  | Cl Max: | 1.4425 | at alpha= | 8.5 | deg
XFOIL ncrit=9 |  |  |  | L/D Max: | 142.863 | at alpha= | 5.5 | deg
Re: | 6000000 |  |  | Cd Min: | 0.00538 | at alpha= | 1 | deg
Mach: | 0.5 |  |  | Cl=0 at alpha= | -2.1286 | deg
|  |  |  | @ Cl=0.1, Cd= | 0.0057713
|  |  |  | @ Cl=0.4, Cd= | 0.0053892
|  |  |  | @ Cl=0.6, Cd= | 0.005711
alpha (deg) | Cl | Cd | Cm | Cl/Cd
-20 | -0.6037 | 0.23146 | 0.0553 | -2.6082
-19.5 | -0.5916 | 0.22551 | 0.0524 | -2.6234
-19 | -0.5794 | 0.21944 | 0.0495 | -2.6404
-18.5 | -0.5673 | 0.21327 | 0.0467 | -2.66
-18 | -0.5551 | 0.2069 | 0.044 | -2.6829
-17.5 | -0.5431 | 0.20053 | 0.0412 | -2.7083
-17 | -0.5315 | 0.19423 | 0.0385 | -2.7364
-16.5 | -0.5201 | 0.18801 | 0.0358 | -2.7663
-16 | -0.5096 | 0.18199 | 0.0331 | -2.8002
-15.5 | -0.4999 | 0.17556 | 0.0305 | -2.8475
-15 | -0.7196 | 0.20857 | 0.0637 | -3.4502
-14.5 | -0.6996 | 0.19968 | 0.0593 | -3.5036
-14 | -0.68 | 0.19107 | 0.0551 | -3.5589
-13.5 | -0.6623 | 0.18183 | 0.0508 | -3.6424
-13 | -0.643 | 0.17442 | 0.0472 | -3.6865
-12.5 | -0.6246 | 0.16665 | 0.0436 | -3.748
-11.5 | -0.5957 | 0.14912 | 0.0362 | -3.9948
-10.5 | -0.574 | 0.13077 | 0.0291 | -4.3894
-10 | -0.5683 | 0.12116 | 0.0251 | -4.6905
-9.5 | -0.5569 | 0.11329 | 0.0217 | -4.9157
-9 | -0.5462 | 0.10533 | 0.0182 | -5.1856
-8.5 | -0.5388 | 0.09677 | 0.0142 | -5.5678
-8 | -0.534 | 0.08783 | 0.0096 | -6.0799
-7.5 | -0.5316 | 0.07869 | 0.0043 | -6.7556
-7 | -0.5338 | 0.06969 | -0.0015 | -7.6596
-6.5 | -0.523 | 0.05789 | -0.0171 | -9.0344
-6 | -0.4932 | 0.04093 | -0.0414 | -12.0498
-5.5 | -0.4626 | 0.02209 | -0.0571 | -20.9416
-5 | -0.4116 | 0.011 | -0.0604 | -37.4182
-4.5 | -0.3402 | 0.00791 | -0.0592 | -43.0088
-4 | -0.2667 | 0.00703 | -0.058 | -37.9374
-3.5 | -0.1941 | 0.00654 | -0.057 | -29.6789
-3 | -0.1227 | 0.00631 | -0.0563 | -19.4453
-2.5 | -0.052 | 0.00614 | -0.0558 | -8.4691
-2 | 0.018 | 0.00595 | -0.0555 | 3.0252
-1.5 | 0.0875 | 0.00582 | -0.0553 | 15.0344
-1 | 0.1568 | 0.00555 | -0.0554 | 28.2523
-0.5 | 0.2257 | 0.00544 | -0.0555 | 41.489
0 | 0.2945 | 0.0054 | -0.0555 | 54.537
0.5 | 0.3629 | 0.0054 | -0.0557 | 67.2037
1 | 0.4315 | 0.00538 | -0.0558 | 80.2045
1.5 | 0.5001 | 0.00547 | -0.0559 | 91.426
2 | 0.5686 | 0.00567 | -0.0558 | 100.2822
2.5 | 0.6375 | 0.00576 | -0.0558 | 110.6771
3 | 0.7063 | 0.00585 | -0.0556 | 120.735
3.5 | 0.7695 | 0.00571 | -0.0539 | 134.7636
4 | 0.8392 | 0.00615 | -0.0532 | 136.4553
4.5 | 0.9098 | 0.00651 | -0.0524 | 139.7542
5 | 0.9811 | 0.00691 | -0.0512 | 141.9826
5.5 | 1.0529 | 0.00737 | -0.0499 | 142.863
6 | 1.1241 | 0.00808 | -0.0481 | 139.1213
6.5 | 1.1942 | 0.00912 | -0.0457 | 130.943
7 | 1.2665 | 0.01001 | -0.0429 | 126.5235
7.5 | 1.3396 | 0.01108 | -0.0394 | 120.9025
8 | 1.407 | 0.0132 | -0.0343 | 106.5909
8.5 | 1.4425 | 0.01839 | -0.0265 | 78.4394
9 | 1.4312 | 0.02593 | -0.0191 | 55.1948
9.5 | 1.3926 | 0.03482 | -0.0183 | 39.9943
10 | 1.3576 | 0.04855 | -0.0287 | 27.9629
10.5 | 1.3197 | 0.06265 | -0.0376 | 21.0646
11 | 1.2818 | 0.0764 | -0.0449 | 16.7775
11.5 | 1.2454 | 0.08995 | -0.0515 | 13.8455
12 | 1.2118 | 0.10327 | -0.0579 | 11.7343
12.5 | 1.1814 | 0.11664 | -0.0646 | 10.1286
13 | 1.155 | 0.13028 | -0.072 | 8.8655
13.5 | 1.1318 | 0.14425 | -0.08 | 7.8461

## 89. Re 7M Mach 0.00 (1)
BIGFOIL.COM POLAR EXPORT
JH35
JH35 |  |  |  | Cl Max: | 1.181 | at alpha= | 10 | deg
JavaFoil+Calcfoil stall+Eppler ext transition |  |  |  | L/D Max: | 96.714 | at alpha= | 6 | deg
Re: | 7000000 |  |  | Cd Min: | 0.0077 | at alpha= | 0 | deg
Mach: | 0 |  |  | Cl=0 at alpha= | -2.181 | deg
|  |  |  | @ Cl=0.1, Cd= | 0.0077831
|  |  |  | @ Cl=0.4, Cd= | 0.0081045
|  |  |  | @ Cl=0.6, Cd= | 0.0081059
alpha (deg) | Cl | Cd | Cm | Cl/Cd
-14 | -0.418 | 0.09436 | -0.024 | -4.433
-13.5 | -0.434 | 0.08925 | -0.024 | -4.868
-13 | -0.449 | 0.08428 | -0.024 | -5.322
-12.5 | -0.461 | 0.0794 | -0.024 | -5.811
-12 | -0.473 | 0.07458 | -0.025 | -6.337
-11.5 | -0.482 | 0.07008 | -0.025 | -6.874
-11 | -0.489 | 0.06474 | -0.026 | -7.557
-10.5 | -0.495 | 0.05905 | -0.028 | -8.382
-10 | -0.5 | 0.05141 | -0.03 | -9.733
-9.5 | -0.517 | 0.03506 | -0.035 | -14.742
-9 | -0.586 | 0.01133 | -0.044 | -51.782
-8.5 | -0.57 | 0.01064 | -0.044 | -53.596
-8 | -0.549 | 0.01039 | -0.044 | -52.811
-7.5 | -0.522 | 0.01024 | -0.044 | -50.929
-7 | -0.489 | 0.00998 | -0.044 | -48.98
-6.5 | -0.452 | 0.00972 | -0.044 | -46.486
-6 | -0.41 | 0.00975 | -0.044 | -42.03
-5.5 | -0.363 | 0.00888 | -0.044 | -40.909
-5 | -0.314 | 0.00877 | -0.044 | -35.736
-4.5 | -0.261 | 0.00869 | -0.044 | -30.054
-4 | -0.207 | 0.00852 | -0.044 | -24.307
-3.5 | -0.151 | 0.00847 | -0.044 | -17.871
-3 | -0.095 | 0.00838 | -0.044 | -11.285
-2.5 | -0.037 | 0.00835 | -0.044 | -4.414
-2 | 0.021 | 0.00817 | -0.044 | 2.604
-1.5 | 0.08 | 0.00779 | -0.045 | 10.234
-1 | 0.138 | 0.00777 | -0.045 | 17.803
-0.5 | 0.197 | 0.00776 | -0.045 | 25.369
0 | 0.255 | 0.0077 | -0.045 | 33.142
0.5 | 0.314 | 0.00774 | -0.045 | 40.495
1 | 0.372 | 0.00781 | -0.045 | 47.615
1.5 | 0.43 | 0.00842 | -0.045 | 51.082
2 | 0.488 | 0.00851 | -0.045 | 57.365
2.5 | 0.546 | 0.00805 | -0.045 | 67.851
3 | 0.604 | 0.00811 | -0.045 | 74.413
3.5 | 0.661 | 0.00912 | -0.045 | 72.538
4 | 0.718 | 0.00903 | -0.045 | 79.535
4.5 | 0.775 | 0.00881 | -0.045 | 87.996
5 | 0.831 | 0.00906 | -0.045 | 91.688
5.5 | 0.884 | 0.00932 | -0.045 | 94.885
6 | 0.935 | 0.00967 | -0.045 | 96.714
6.5 | 0.983 | 0.01082 | -0.045 | 90.825
7 | 1.027 | 0.01122 | -0.045 | 91.502
7.5 | 1.067 | 0.01165 | -0.045 | 91.602
8 | 1.103 | 0.0121 | -0.045 | 91.16
8.5 | 1.133 | 0.01258 | -0.046 | 90.081
9 | 1.158 | 0.01318 | -0.046 | 87.867
9.5 | 1.173 | 0.01381 | -0.046 | 84.912
10 | 1.181 | 0.01457 | -0.046 | 81.037
10.5 | 1.181 | 0.01539 | -0.046 | 76.732
11 | 1.169 | 0.01543 | -0.046 | 75.78
11.5 | 1.144 | 0.01735 | -0.045 | 65.935
12 | 1.11 | 0.01914 | -0.045 | 58.003
12.5 | 1.066 | 0.02259 | -0.044 | 47.171
13 | 1.021 | 0.02659 | -0.043 | 38.398
13.5 | 0.967 | 0.03358 | -0.042 | 28.806
14 | 0.913 | 0.04271 | -0.04 | 21.383
14.5 | 0.861 | 0.05309 | -0.039 | 16.211
15 | 0.815 | 0.06108 | -0.038 | 13.345

## 90. Re 7M Mach 0.00 (2)
BIGFOIL.COM POLAR EXPORT
JH35
JH35 |  |  |  | Cl Max: | 1.9024 | at alpha= | 17 | deg
XFOIL ncrit=9 |  |  |  | L/D Max: | 139.264 | at alpha= | 6 | deg
Re: | 7000000 |  |  | Cd Min: | 0.00513 | at alpha= | 1 | deg
Mach: | 0 |  |  | Cl=0 at alpha= | -2.1586 | deg
|  |  |  | @ Cl=0.1, Cd= | 0.0054153
|  |  |  | @ Cl=0.4, Cd= | 0.0051606
|  |  |  | @ Cl=0.6, Cd= | 0.0053889
alpha (deg) | Cl | Cd | Cm | Cl/Cd
-15 | -1.3178 | 0.03587 | -0.0439 | -36.7382
-14.5 | -1.2969 | 0.0305 | -0.0467 | -42.5213
-14 | -1.2617 | 0.02735 | -0.0474 | -46.1316
-13.5 | -1.2214 | 0.02481 | -0.0477 | -49.2301
-13 | -1.1927 | 0.01887 | -0.0484 | -63.2061
-12.5 | -1.148 | 0.01624 | -0.0483 | -70.6897
-12 | -1.099 | 0.01443 | -0.0481 | -76.1608
-11.5 | -1.0479 | 0.013 | -0.0479 | -80.6077
-11 | -0.9954 | 0.01183 | -0.0478 | -84.142
-10.5 | -0.9418 | 0.01086 | -0.0476 | -86.7219
-10 | -0.8875 | 0.01001 | -0.0475 | -88.6613
-9.5 | -0.8324 | 0.00933 | -0.0474 | -89.2176
-9 | -0.7769 | 0.00872 | -0.0474 | -89.094
-8.5 | -0.721 | 0.00821 | -0.0474 | -87.8197
-8 | -0.6647 | 0.00779 | -0.0473 | -85.3273
-7.5 | -0.6074 | 0.00751 | -0.0475 | -80.8788
-7 | -0.554 | 0.00739 | -0.0467 | -74.9662
-6.5 | -0.498 | 0.00696 | -0.0465 | -71.5517
-6 | -0.4412 | 0.00669 | -0.0465 | -65.9492
-5.5 | -0.3842 | 0.00646 | -0.0465 | -59.4737
-5 | -0.327 | 0.00629 | -0.0466 | -51.9873
-4.5 | -0.2697 | 0.00619 | -0.0467 | -43.5703
-4 | -0.2122 | 0.00605 | -0.0468 | -35.0744
-3 | -0.097 | 0.00582 | -0.0471 | -16.6667
-2.5 | -0.0394 | 0.00573 | -0.0473 | -6.8761
-2 | 0.0183 | 0.00565 | -0.0474 | 3.2389
-1.5 | 0.0762 | 0.00551 | -0.0476 | 13.8294
-1 | 0.134 | 0.00528 | -0.0479 | 25.3788
-0.5 | 0.1919 | 0.00521 | -0.0482 | 36.833
0 | 0.2495 | 0.00524 | -0.0484 | 47.6145
0.5 | 0.3072 | 0.00517 | -0.0487 | 59.4197
1 | 0.3648 | 0.00513 | -0.049 | 71.1111
1.5 | 0.4223 | 0.00518 | -0.0492 | 81.5251
2 | 0.4796 | 0.00528 | -0.0494 | 90.8333
2.5 | 0.5369 | 0.00534 | -0.0497 | 100.5431
3 | 0.5939 | 0.00539 | -0.05 | 110.1855
3.5 | 0.6507 | 0.00538 | -0.0502 | 120.948
4 | 0.7027 | 0.00538 | -0.0492 | 130.6134
4.5 | 0.7591 | 0.00573 | -0.0493 | 132.4782
5 | 0.8155 | 0.00602 | -0.0493 | 135.4651
5.5 | 0.8717 | 0.00633 | -0.0494 | 137.7093
6 | 0.9275 | 0.00666 | -0.0494 | 139.2643
6.5 | 0.9827 | 0.00713 | -0.0493 | 137.8261
7 | 1.0374 | 0.00763 | -0.0492 | 135.9633
7.5 | 1.0916 | 0.00821 | -0.049 | 132.9598
8 | 1.1448 | 0.00893 | -0.0487 | 128.1971
8.5 | 1.1986 | 0.00942 | -0.0485 | 127.2399
9 | 1.2517 | 0.01002 | -0.0482 | 124.9202
9.5 | 1.3048 | 0.01052 | -0.0479 | 124.0304
10 | 1.3572 | 0.01107 | -0.0476 | 122.6016
10.5 | 1.4088 | 0.01171 | -0.0472 | 120.3074
11 | 1.4595 | 0.01242 | -0.0466 | 117.5121
11.5 | 1.5088 | 0.01327 | -0.0459 | 113.7001
12 | 1.5572 | 0.01417 | -0.0452 | 109.8941
12.5 | 1.6056 | 0.01493 | -0.0444 | 107.5419
13 | 1.6529 | 0.01577 | -0.0436 | 104.8129
13.5 | 1.6986 | 0.0167 | -0.0426 | 101.7126
14 | 1.7424 | 0.01774 | -0.0414 | 98.2187
14.5 | 1.7839 | 0.01891 | -0.0399 | 94.3363
15 | 1.8224 | 0.02022 | -0.0381 | 90.1286
15.5 | 1.8571 | 0.02169 | -0.036 | 85.6201
16 | 1.8859 | 0.0234 | -0.0332 | 80.594
16.5 | 1.8996 | 0.02538 | -0.0283 | 74.8463
17 | 1.9024 | 0.02831 | -0.0239 | 67.1989
17.5 | 1.9017 | 0.03267 | -0.0221 | 58.2094
18 | 1.8942 | 0.03891 | -0.0226 | 48.6816
18.5 | 1.8767 | 0.04747 | -0.0254 | 39.5344
19 | 1.8401 | 0.05945 | -0.0303 | 30.9521
19.5 | 1.787 | 0.0743 | -0.0367 | 24.0511
20 | 1.7166 | 0.09282 | -0.0452 | 18.4939

## 91. Re 7M Mach 0.10 (1)
BIGFOIL.COM POLAR EXPORT
JH35
JH35 |  |  |  | Cl Max: | 1.176 | at alpha= | 10 | deg
JavaFoil+Calcfoil stall+Eppler ext transition |  |  |  | L/D Max: | 96.74 | at alpha= | 6 | deg
Re: | 7000000 |  |  | Cd Min: | 0.0077 | at alpha= | 0 | deg
Mach: | 0.1 |  |  | Cl=0 at alpha= | -2.181 | deg
|  |  |  | @ Cl=0.1, Cd= | 0.0077832
|  |  |  | @ Cl=0.4, Cd= | 0.0080879
|  |  |  | @ Cl=0.6, Cd= | 0.0081555
alpha (deg) | Cl | Cd | Cm | Cl/Cd
-13.5 | -0.401 | 0.09043 | -0.024 | -4.432
-13 | -0.418 | 0.08535 | -0.024 | -4.896
-12.5 | -0.434 | 0.08042 | -0.024 | -5.391
-12 | -0.448 | 0.07519 | -0.025 | -5.96
-11.5 | -0.46 | 0.07113 | -0.025 | -6.469
-11 | -0.47 | 0.06641 | -0.026 | -7.078
-10.5 | -0.478 | 0.06141 | -0.027 | -7.779
-10 | -0.484 | 0.05503 | -0.029 | -8.797
-9.5 | -0.494 | 0.04384 | -0.032 | -11.258
-9 | -0.542 | 0.01649 | -0.041 | -32.847
-8.5 | -0.565 | 0.01072 | -0.044 | -52.656
-8 | -0.545 | 0.01044 | -0.044 | -52.182
-7.5 | -0.519 | 0.01027 | -0.044 | -50.558
-7 | -0.488 | 0.01002 | -0.044 | -48.751
-6.5 | -0.452 | 0.00974 | -0.044 | -46.362
-6 | -0.41 | 0.00977 | -0.044 | -42.003
-5.5 | -0.364 | 0.00889 | -0.044 | -40.95
-5 | -0.315 | 0.00879 | -0.044 | -35.776
-4.5 | -0.262 | 0.0087 | -0.045 | -30.139
-4 | -0.208 | 0.00853 | -0.045 | -24.381
-3.5 | -0.152 | 0.00848 | -0.045 | -17.941
-3 | -0.095 | 0.00838 | -0.045 | -11.333
-2.5 | -0.037 | 0.00836 | -0.045 | -4.434
-2 | 0.021 | 0.00818 | -0.045 | 2.616
-1.5 | 0.08 | 0.00779 | -0.045 | 10.282
-1 | 0.139 | 0.00777 | -0.045 | 17.884
-0.5 | 0.198 | 0.00776 | -0.045 | 25.491
0 | 0.257 | 0.0077 | -0.045 | 33.298
0.5 | 0.315 | 0.00775 | -0.045 | 40.686
1 | 0.374 | 0.00781 | -0.045 | 47.828
1.5 | 0.432 | 0.00843 | -0.045 | 51.283
2 | 0.491 | 0.00852 | -0.045 | 57.581
2.5 | 0.549 | 0.00805 | -0.045 | 68.134
3 | 0.607 | 0.00817 | -0.045 | 74.234
3.5 | 0.664 | 0.00913 | -0.045 | 72.757
4 | 0.722 | 0.00905 | -0.045 | 79.722
4.5 | 0.779 | 0.00883 | -0.045 | 88.184
5 | 0.835 | 0.00909 | -0.045 | 91.834
5.5 | 0.888 | 0.00935 | -0.045 | 94.998
6 | 0.939 | 0.00971 | -0.045 | 96.74
6.5 | 0.987 | 0.01088 | -0.046 | 90.739
7 | 1.031 | 0.01128 | -0.046 | 91.351
7.5 | 1.071 | 0.01172 | -0.046 | 91.368
8 | 1.106 | 0.01218 | -0.046 | 90.733
8.5 | 1.135 | 0.01268 | -0.046 | 89.488
9 | 1.158 | 0.01331 | -0.046 | 86.988
9.5 | 1.171 | 0.01396 | -0.046 | 83.838
10 | 1.176 | 0.01476 | -0.046 | 79.635
10.5 | 1.173 | 0.01565 | -0.046 | 74.922
11 | 1.154 | 0.0165 | -0.046 | 69.95
11.5 | 1.123 | 0.01784 | -0.045 | 62.961
12 | 1.081 | 0.02031 | -0.045 | 53.227
12.5 | 1.034 | 0.02385 | -0.044 | 43.335
13 | 0.979 | 0.02961 | -0.043 | 33.063
13.5 | 0.923 | 0.0367 | -0.041 | 25.16
14 | 0.864 | 0.04693 | -0.04 | 18.421
14.5 | 0.809 | 0.05805 | -0.038 | 13.93
15 | 0.755 | 0.06975 | -0.037 | 10.829

## 92. Re 7M Mach 0.10 (2)
BIGFOIL.COM POLAR EXPORT
JH35
JH35 |  |  |  | Cl Max: | 1.8804 | at alpha= | 16.5 | deg
XFOIL ncrit=9 |  |  |  | L/D Max: | 139.552 | at alpha= | 6 | deg
Re: | 7000000 |  |  | Cd Min: | 0.00513 | at alpha= | 1 | deg
Mach: | 0.1 |  |  | Cl=0 at alpha= | -2.1581 | deg
|  |  |  | @ Cl=0.1, Cd= | 0.0054273
|  |  |  | @ Cl=0.4, Cd= | 0.0051585
|  |  |  | @ Cl=0.6, Cd= | 0.0053996
alpha (deg) | Cl | Cd | Cm | Cl/Cd
-14 | -1.2364 | 0.03613 | -0.0445 | -34.2209
-13.5 | -1.2155 | 0.02976 | -0.048 | -40.8434
-13 | -1.1784 | 0.02622 | -0.0488 | -44.9428
-12.5 | -1.1498 | 0.01991 | -0.0499 | -57.7499
-12 | -1.1071 | 0.01629 | -0.0499 | -67.9619
-11.5 | -1.0574 | 0.0142 | -0.0496 | -74.4648
-11 | -1.0051 | 0.01265 | -0.0493 | -79.4545
-10.5 | -0.9512 | 0.01146 | -0.049 | -83.0017
-10 | -0.8963 | 0.01046 | -0.0487 | -85.6883
-9.5 | -0.8405 | 0.00967 | -0.0485 | -86.9183
-9 | -0.7843 | 0.00897 | -0.0484 | -87.4359
-8.5 | -0.7277 | 0.00839 | -0.0482 | -86.7342
-8 | -0.6707 | 0.0079 | -0.0481 | -84.8987
-7.5 | -0.6129 | 0.00758 | -0.0481 | -80.8575
-7 | -0.5588 | 0.00744 | -0.0473 | -75.1075
-6.5 | -0.5021 | 0.00705 | -0.0471 | -71.2199
-6 | -0.4448 | 0.00674 | -0.047 | -65.9941
-5.5 | -0.3872 | 0.00649 | -0.047 | -59.661
-5 | -0.3295 | 0.00631 | -0.047 | -52.2187
-4.5 | -0.2717 | 0.00621 | -0.0471 | -43.752
-4 | -0.2138 | 0.00607 | -0.0471 | -35.2224
-3.5 | -0.1558 | 0.00597 | -0.0472 | -26.0972
-3 | -0.0978 | 0.00583 | -0.0474 | -16.7753
-2.5 | -0.0398 | 0.00574 | -0.0475 | -6.9338
-2 | 0.0184 | 0.00565 | -0.0477 | 3.2566
-1.5 | 0.0765 | 0.00552 | -0.0479 | 13.8587
-1 | 0.1348 | 0.00529 | -0.0482 | 25.482
-0.5 | 0.1929 | 0.00521 | -0.0484 | 37.025
0 | 0.2509 | 0.00525 | -0.0486 | 47.7905
0.5 | 0.309 | 0.00518 | -0.0489 | 59.6525
1 | 0.367 | 0.00513 | -0.0492 | 71.54
1.5 | 0.4248 | 0.00518 | -0.0494 | 82.0077
2 | 0.4825 | 0.0053 | -0.0496 | 91.0377
2.5 | 0.5401 | 0.00536 | -0.0499 | 100.7649
3 | 0.5975 | 0.0054 | -0.0502 | 110.6481
3.5 | 0.6547 | 0.00539 | -0.0504 | 121.4657
4 | 0.707 | 0.00539 | -0.0494 | 131.1688
4.5 | 0.7638 | 0.00575 | -0.0494 | 132.8348
5 | 0.8206 | 0.00604 | -0.0495 | 135.8609
5.5 | 0.8773 | 0.00635 | -0.0495 | 138.1575
6 | 0.9336 | 0.00669 | -0.0494 | 139.5516
6.5 | 0.9892 | 0.00719 | -0.0493 | 137.58
7 | 1.0444 | 0.00769 | -0.0492 | 135.8127
7.5 | 1.0991 | 0.00828 | -0.0489 | 132.7415
8 | 1.1528 | 0.00901 | -0.0486 | 127.9467
8.5 | 1.2072 | 0.00952 | -0.0483 | 126.8067
9 | 1.2609 | 0.01011 | -0.0479 | 124.7181
9.5 | 1.3146 | 0.01063 | -0.0475 | 123.6689
10 | 1.3675 | 0.01123 | -0.047 | 121.772
10.5 | 1.4196 | 0.0119 | -0.0465 | 119.2941
11 | 1.4707 | 0.01268 | -0.0458 | 115.9858
11.5 | 1.5198 | 0.0137 | -0.0448 | 110.9343
12 | 1.5697 | 0.01446 | -0.044 | 108.5546
12.5 | 1.6185 | 0.0153 | -0.0431 | 105.7843
13 | 1.6658 | 0.01624 | -0.042 | 102.5739
13.5 | 1.7112 | 0.0173 | -0.0407 | 98.9133
14 | 1.7543 | 0.0185 | -0.0392 | 94.827
14.5 | 1.7945 | 0.01985 | -0.0373 | 90.403
15 | 1.8308 | 0.02138 | -0.0351 | 85.6314
15.5 | 1.8617 | 0.02313 | -0.0323 | 80.4885
16 | 1.8785 | 0.02522 | -0.0276 | 74.4845
16.5 | 1.8804 | 0.02815 | -0.0227 | 66.7993
17 | 1.878 | 0.03272 | -0.0207 | 57.3961
17.5 | 1.8685 | 0.0394 | -0.0214 | 47.4239
18 | 1.8456 | 0.04898 | -0.0249 | 37.6807
18.5 | 1.8081 | 0.06135 | -0.0303 | 29.4719
19 | 1.7483 | 0.07741 | -0.0375 | 22.5849
19.5 | 1.6767 | 0.09636 | -0.0465 | 17.4004
20 | 1.5909 | 0.11895 | -0.0578 | 13.3745

## 93. Re 7M Mach 0.25 (1)
BIGFOIL.COM POLAR EXPORT
JH35
JH35 |  |  |  | Cl Max: | 1.148 | at alpha= | 9 | deg
JavaFoil+Calcfoil stall+Eppler ext transition |  |  |  | L/D Max: | 96.841 | at alpha= | 6 | deg
Re: | 7000000 |  |  | Cd Min: | 0.00775 | at alpha= | -0.5 | deg
Mach: | 0.25 |  |  | Cl=0 at alpha= | -2.1833 | deg
|  |  |  | @ Cl=0.1, Cd= | 0.0078071
|  |  |  | @ Cl=0.4, Cd= | 0.0079887
|  |  |  | @ Cl=0.6, Cd= | 0.07678
alpha (deg) | Cl | Cd | Cm | Cl/Cd
-13 | -0.062 | 0.08967 | -0.024 | -0.687
-12.5 | -0.16 | 0.08478 | -0.024 | -1.884
-12 | -0.217 | 0.08006 | -0.024 | -2.711
-11.5 | -0.265 | 0.07486 | -0.024 | -3.537
-11 | -0.306 | 0.07057 | -0.024 | -4.339
-10.5 | -0.342 | 0.06651 | -0.024 | -5.141
-10 | -0.372 | 0.0624 | -0.025 | -5.956
-9.5 | -0.395 | 0.05804 | -0.026 | -6.801
-9 | -0.412 | 0.0529 | -0.028 | -7.782
-8.5 | -0.434 | 0.03831 | -0.034 | -11.332
-8 | -0.511 | 0.01091 | -0.046 | -46.82
-7.5 | -0.499 | 0.01056 | -0.046 | -47.265
-7 | -0.478 | 0.01025 | -0.046 | -46.638
-6.5 | -0.449 | 0.00995 | -0.046 | -45.117
-6 | -0.412 | 0.0099 | -0.046 | -41.61
-5.5 | -0.369 | 0.00902 | -0.046 | -40.872
-5 | -0.32 | 0.00887 | -0.046 | -36.074
-4.5 | -0.268 | 0.00873 | -0.046 | -30.653
-4 | -0.213 | 0.00861 | -0.046 | -24.7
-3.5 | -0.156 | 0.00848 | -0.046 | -18.388
-3 | -0.097 | 0.00842 | -0.046 | -11.568
-2.5 | -0.038 | 0.00836 | -0.046 | -4.55
-2 | 0.022 | 0.00821 | -0.046 | 2.677
-1.5 | 0.082 | 0.00781 | -0.046 | 10.544
-1 | 0.143 | 0.0078 | -0.046 | 18.314
-0.5 | 0.203 | 0.00775 | -0.046 | 26.217
0 | 0.264 | 0.00775 | -0.046 | 34.03
0.5 | 0.324 | 0.00777 | -0.046 | 41.698
1 | 0.384 | 0.00781 | -0.046 | 49.17
1.5 | 0.444 | 0.00848 | -0.046 | 52.361
2 | 0.504 | 0.00858 | -0.046 | 58.771
2.5 | 0.564 | 0.00877 | -0.046 | 64.295
3 | 0.623 | 0.00823 | -0.046 | 75.712
3.5 | 0.683 | 0.00923 | -0.046 | 73.937
4 | 0.741 | 0.00918 | -0.046 | 80.738
4.5 | 0.8 | 0.00898 | -0.047 | 89.051
5 | 0.857 | 0.00925 | -0.047 | 92.582
5.5 | 0.911 | 0.00955 | -0.047 | 95.431
6 | 0.962 | 0.00994 | -0.047 | 96.841
6.5 | 1.009 | 0.01119 | -0.047 | 90.153
7 | 1.051 | 0.01166 | -0.047 | 90.124
7.5 | 1.087 | 0.01216 | -0.047 | 89.425
8 | 1.116 | 0.01271 | -0.047 | 87.808
8.5 | 1.137 | 0.01334 | -0.047 | 85.279
9 | 1.148 | 0.01412 | -0.047 | 81.299
9.5 | 1.144 | 0.01501 | -0.047 | 76.173
10 | 1.126 | 0.01616 | -0.047 | 69.677
10.5 | 1.081 | 0.01717 | -0.047 | 62.983
11 | 1.02 | 0.01922 | -0.046 | 53.102
11.5 | 0.944 | 0.02308 | -0.045 | 40.897
12 | 0.854 | 0.02998 | -0.043 | 28.494
12.5 | 0.757 | 0.04053 | -0.041 | 18.673
13 | 0.662 | 0.05105 | -0.04 | 12.967
13.5 | 0.565 | 0.06376 | -0.038 | 8.856
14 | 0.467 | 0.07678 | -0.036 | 6.085

## 94. Re 7M Mach 0.25 (2)
BIGFOIL.COM POLAR EXPORT
JH35
JH35 |  |  |  | Cl Max: | 1.7375 | at alpha= | 13.5 | deg
XFOIL ncrit=9 |  |  |  | L/D Max: | 140.625 | at alpha= | 6 | deg
Re: | 7000000 |  |  | Cd Min: | 0.00515 | at alpha= | 1 | deg
Mach: | 0.25 |  |  | Cl=0 at alpha= | -2.1528 | deg
|  |  |  | @ Cl=0.1, Cd= | 0.0054718
|  |  |  | @ Cl=0.4, Cd= | 0.0051749
|  |  |  | @ Cl=0.6, Cd= | 0.0054655
alpha (deg) | Cl | Cd | Cm | Cl/Cd
-15.5 | -0.7087 | 0.20002 | 0.0596 | -3.5431
-15 | -0.6923 | 0.19315 | 0.0561 | -3.5843
-14.5 | -0.6773 | 0.18568 | 0.0526 | -3.6477
-14 | -0.6637 | 0.1774 | 0.0491 | -3.7413
-13.5 | -0.6516 | 0.1692 | 0.0456 | -3.8511
-13 | -0.6426 | 0.16029 | 0.0421 | -4.009
-12.5 | -0.6374 | 0.15032 | 0.0383 | -4.2403
-11 | -0.7823 | 0.08713 | 0.0071 | -8.9785
-10.5 | -0.9352 | 0.03402 | -0.0483 | -27.4897
-10 | -0.9247 | 0.02036 | -0.0544 | -45.4175
-9.5 | -0.8771 | 0.01571 | -0.0546 | -55.8307
-9 | -0.8224 | 0.01281 | -0.0541 | -64.1998
-8.5 | -0.7643 | 0.01087 | -0.0534 | -70.3128
-8 | -0.7047 | 0.00941 | -0.0527 | -74.8884
-7.5 | -0.6436 | 0.00847 | -0.0521 | -75.9858
-7 | -0.5859 | 0.00794 | -0.0509 | -73.7909
-6.5 | -0.5255 | 0.00764 | -0.0502 | -68.7827
-6 | -0.4651 | 0.00709 | -0.0498 | -65.5994
-5.5 | -0.4045 | 0.00673 | -0.0495 | -60.104
-5 | -0.3438 | 0.00649 | -0.0493 | -52.9738
-4.5 | -0.2833 | 0.00631 | -0.0491 | -44.897
-4 | -0.2228 | 0.00617 | -0.049 | -36.1102
-3.5 | -0.1624 | 0.00603 | -0.0489 | -26.932
-3 | -0.1021 | 0.00591 | -0.049 | -17.2758
-2.5 | -0.0418 | 0.00579 | -0.049 | -7.2193
-2 | 0.0184 | 0.00569 | -0.0491 | 3.2337
-1.5 | 0.0786 | 0.00555 | -0.0493 | 14.1622
-1 | 0.1388 | 0.00533 | -0.0495 | 26.0413
-0.5 | 0.199 | 0.00524 | -0.0497 | 37.9771
0 | 0.2589 | 0.00526 | -0.0499 | 49.2205
0.5 | 0.3188 | 0.00521 | -0.0502 | 61.19
1 | 0.3788 | 0.00515 | -0.0505 | 73.5534
1.5 | 0.4385 | 0.00522 | -0.0507 | 84.0038
2 | 0.4981 | 0.00536 | -0.0508 | 92.9291
2.5 | 0.5578 | 0.00543 | -0.051 | 102.7256
3 | 0.6173 | 0.00548 | -0.0513 | 112.646
3.5 | 0.6765 | 0.00551 | -0.0514 | 122.7768
4 | 0.7309 | 0.0055 | -0.0503 | 132.8909
4.5 | 0.7901 | 0.00584 | -0.0502 | 135.2911
5 | 0.8494 | 0.00615 | -0.05 | 138.1138
5.5 | 0.9086 | 0.00648 | -0.0499 | 140.216
6 | 0.9675 | 0.00688 | -0.0496 | 140.625
6.5 | 1.0257 | 0.00744 | -0.0492 | 137.8629
7 | 1.0836 | 0.00804 | -0.0487 | 134.7761
7.5 | 1.1402 | 0.00887 | -0.048 | 128.5457
8 | 1.1981 | 0.00942 | -0.0473 | 127.1868
8.5 | 1.2554 | 0.01008 | -0.0465 | 124.5437
9 | 1.3128 | 0.01069 | -0.0456 | 122.8064
9.5 | 1.3695 | 0.0114 | -0.0446 | 120.1316
10 | 1.4254 | 0.01221 | -0.0434 | 116.7404
10.5 | 1.4787 | 0.01339 | -0.0418 | 110.4332
11 | 1.532 | 0.01448 | -0.0401 | 105.8011
11.5 | 1.5837 | 0.01571 | -0.0382 | 100.8084
12 | 1.632 | 0.01725 | -0.0359 | 94.6087
12.5 | 1.6756 | 0.01917 | -0.0331 | 87.4074
13 | 1.7121 | 0.02152 | -0.0297 | 79.5586
13.5 | 1.7375 | 0.02443 | -0.0254 | 71.1216
14 | 1.7368 | 0.02796 | -0.0188 | 62.1173
14.5 | 1.7235 | 0.03383 | -0.0165 | 50.9459
15 | 1.703 | 0.04311 | -0.0199 | 39.5036
15.5 | 1.6691 | 0.05576 | -0.0266 | 29.9336
16 | 1.616 | 0.07143 | -0.0347 | 22.6235
16.5 | 1.5567 | 0.08818 | -0.0429 | 17.6537
17 | 1.4866 | 0.10752 | -0.0526 | 13.8263
17.5 | 1.4121 | 0.12863 | -0.0636 | 10.978
18 | 1.3463 | 0.14952 | -0.0754 | 9.0041
18.5 | 1.292 | 0.16992 | -0.0879 | 7.6036

## 95. Re 7M Mach 0.50 (1)
BIGFOIL.COM POLAR EXPORT
JH35
JH35 |  |  |  | Cl Max: | 1.187 | at alpha= | 20 | deg
JavaFoil+Calcfoil stall+Eppler ext transition |  |  |  | L/D Max: | 95.003 | at alpha= | 5.5 | deg
Re: | 7000000 |  |  | Cd Min: | 0.00779 | at alpha= | 0 | deg
Mach: | 0.5 |  |  | Cl=0 at alpha= | -2.1866 | deg
|  |  |  | @ Cl=0.1, Cd= | 0.0078776
|  |  |  | @ Cl=0.4, Cd= | 0.007921
|  |  |  | @ Cl=0.6, Cd= | 0.0089963
alpha (deg) | Cl | Cd | Cm | Cl/Cd
-20 | -0.958 | 0.14948 | -0.03 | -6.406
-19.5 | -0.934 | 0.13861 | -0.031 | -6.739
-19 | -0.904 | 0.14595 | -0.029 | -6.197
-18.5 | -0.878 | 0.13587 | -0.029 | -6.465
-18 | -0.855 | 0.12517 | -0.03 | -6.829
-17.5 | -0.828 | 0.12688 | -0.03 | -6.527
-17 | -0.799 | 0.12245 | -0.029 | -6.528
-16.5 | -0.776 | 0.11097 | -0.03 | -6.996
-16 | -0.759 | 0.09633 | -0.034 | -7.88
-15.5 | -0.719 | 0.1104 | -0.028 | -6.513
-15 | -0.696 | 0.09934 | -0.03 | -7.003
-14.5 | -0.679 | 0.08451 | -0.034 | -8.03
-14 | -0.64 | 0.09567 | -0.028 | -6.685
-13.5 | -0.619 | 0.08308 | -0.031 | -7.451
-13 | -0.585 | 0.08947 | -0.027 | -6.538
-12.5 | -0.56 | 0.08076 | -0.029 | -6.939
-12 | -0.544 | 0.06594 | -0.034 | -8.251
-11.5 | -0.505 | 0.07471 | -0.027 | -6.765
-11 | -0.486 | 0.06309 | -0.032 | -7.697
-10.5 | -0.453 | 0.06631 | -0.029 | -6.829
-10 | -0.427 | 0.06085 | -0.03 | -7.021
-9.5 | -0.397 | 0.06168 | -0.026 | -6.434
-9 | -0.37 | 0.05894 | -0.026 | -6.277
-8.5 | -0.345 | 0.05315 | -0.029 | -6.485
-8 | -0.318 | 0.05073 | -0.029 | -6.259
-7.5 | -0.291 | 0.0476 | -0.03 | -6.114
-7 | -0.266 | 0.04246 | -0.033 | -6.272
-6.5 | -0.259 | 0.02267 | -0.043 | -11.404
-6 | -0.257 | 0.01066 | -0.051 | -24.11
-5.5 | -0.224 | 0.01031 | -0.051 | -21.676
-5 | -0.305 | 0.01004 | -0.051 | -30.364
-4.5 | -0.278 | 0.00911 | -0.051 | -30.567
-4 | -0.229 | 0.00885 | -0.051 | -25.902
-3.5 | -0.171 | 0.00871 | -0.051 | -19.634
-3 | -0.108 | 0.00856 | -0.051 | -12.612
-2.5 | -0.042 | 0.00844 | -0.051 | -5.017
-2 | 0.025 | 0.00838 | -0.051 | 2.926
-1.5 | 0.092 | 0.00788 | -0.051 | 11.675
-1 | 0.16 | 0.00786 | -0.051 | 20.311
-0.5 | 0.227 | 0.00783 | -0.051 | 29.004
0 | 0.295 | 0.00779 | -0.052 | 37.836
0.5 | 0.362 | 0.00787 | -0.052 | 45.981
1 | 0.429 | 0.00796 | -0.052 | 53.914
1.5 | 0.496 | 0.00805 | -0.052 | 61.66
2 | 0.563 | 0.00893 | -0.052 | 63.075
2.5 | 0.63 | 0.00905 | -0.052 | 69.578
3 | 0.696 | 0.00931 | -0.052 | 74.727
3.5 | 0.761 | 0.01006 | -0.052 | 75.684
4 | 0.826 | 0.01029 | -0.052 | 80.273
4.5 | 0.89 | 0.0097 | -0.052 | 91.76
5 | 0.951 | 0.01008 | -0.052 | 94.375
5.5 | 1.007 | 0.0106 | -0.052 | 95.003
6 | 1.051 | 0.01227 | -0.052 | 85.67
6.5 | 1.079 | 0.01305 | -0.052 | 82.673
7 | 1.074 | 0.01401 | -0.052 | 76.658
7.5 | 0.973 | 0.01544 | -0.052 | 62.988
8 | 0.676 | 0.01681 | -0.052 | 40.188
8.5 | 0.694 | 0.01903 | -0.051 | 36.466
9 | 0.687 | 0.02854 | -0.047 | 24.079
9.5 | 0.734 | 0.02472 | -0.049 | 29.681
10 | 0.742 | 0.0321 | -0.047 | 23.112
10.5 | 0.748 | 0.04229 | -0.045 | 17.695
11 | 0.734 | 0.06564 | -0.037 | 11.177
11.5 | 0.789 | 0.0538 | -0.043 | 14.668
12 | 0.822 | 0.05316 | -0.043 | 15.471
12.5 | 0.854 | 0.05325 | -0.044 | 16.034
13 | 0.817 | 0.09643 | -0.03 | 8.476
13.5 | 0.849 | 0.09363 | -0.032 | 9.072
14 | 0.904 | 0.07853 | -0.039 | 11.506
14.5 | 0.896 | 0.10806 | -0.031 | 8.297
15 | 0.926 | 0.10502 | -0.032 | 8.813
15.5 | 0.949 | 0.11743 | -0.031 | 8.084
16 | 0.984 | 0.10904 | -0.034 | 9.028
16.5 | 1.002 | 0.12521 | -0.032 | 7.999
17 | 1.035 | 0.11777 | -0.034 | 8.787
17.5 | 1.054 | 0.13164 | -0.032 | 8.006
18 | 1.089 | 0.12381 | -0.035 | 8.798
18.5 | 1.107 | 0.13741 | -0.033 | 8.054
19 | 1.137 | 0.1454 | -0.034 | 7.821
19.5 | 1.159 | 0.14445 | -0.034 | 8.024
20 | 1.187 | 0.15443 | -0.034 | 7.685

## 96. Re 7M Mach 0.50 (2)
BIGFOIL.COM POLAR EXPORT
JH35
JH35 |  |  |  | Cl Max: | 1.4477 | at alpha= | 8.5 | deg
XFOIL ncrit=9 |  |  |  | L/D Max: | 146.438 | at alpha= | 5 | deg
Re: | 7000000 |  |  | Cd Min: | 0.00533 | at alpha= | 0 | deg
Mach: | 0.5 |  |  | Cl=0 at alpha= | -2.1286 | deg
|  |  |  | @ Cl=0.1, Cd= | 0.0056789
|  |  |  | @ Cl=0.4, Cd= | 0.0053346
|  |  |  | @ Cl=0.6, Cd= | 0.0056777
alpha (deg) | Cl | Cd | Cm | Cl/Cd
-20 | -0.9422 | 0.29544 | 0.1134 | -3.1891
-19.5 | -0.9194 | 0.28635 | 0.1079 | -3.2108
-19 | -0.8955 | 0.27696 | 0.1026 | -3.2333
-18.5 | -0.8735 | 0.26739 | 0.0971 | -3.2668
-18 | -0.851 | 0.2594 | 0.0921 | -3.2806
-17.5 | -0.8283 | 0.25132 | 0.0872 | -3.2958
-17 | -0.8057 | 0.24314 | 0.0823 | -3.3137
-16.5 | -0.7833 | 0.23487 | 0.0776 | -3.335
-16 | -0.7606 | 0.22634 | 0.073 | -3.3604
-15.5 | -0.7426 | 0.21532 | 0.0679 | -3.4488
-15 | -0.7217 | 0.20706 | 0.0635 | -3.4855
-14.5 | -0.7007 | 0.19914 | 0.0593 | -3.5186
-14 | -0.6806 | 0.191 | 0.0551 | -3.5634
-13.5 | -0.662 | 0.18233 | 0.0511 | -3.6308
-13 | -0.6441 | 0.17374 | 0.0472 | -3.7073
-12.5 | -0.6276 | 0.16517 | 0.0434 | -3.7997
-12 | -0.6129 | 0.15655 | 0.0397 | -3.915
-11.5 | -0.5989 | 0.14791 | 0.0361 | -4.0491
-11 | -0.588 | 0.1389 | 0.0325 | -4.2333
-10.5 | -0.5782 | 0.12983 | 0.0288 | -4.4535
-10 | -0.5681 | 0.12127 | 0.0253 | -4.6846
-9.5 | -0.5609 | 0.11239 | 0.0214 | -4.9907
-9 | -0.5498 | 0.1046 | 0.018 | -5.2562
-8.5 | -0.5416 | 0.09626 | 0.014 | -5.6264
-8 | -0.5364 | 0.08747 | 0.0095 | -6.1324
-7.5 | -0.5332 | 0.07817 | 0.0036 | -6.821
-7 | -0.5377 | 0.06942 | -0.0017 | -7.7456
-6.5 | -0.5258 | 0.05699 | -0.0186 | -9.2262
-6 | -0.4958 | 0.03939 | -0.0433 | -12.587
-5.5 | -0.4629 | 0.02209 | -0.0571 | -20.9552
-5 | -0.4133 | 0.01009 | -0.0606 | -40.9613
-4.5 | -0.3407 | 0.0076 | -0.0593 | -44.8289
-4 | -0.2669 | 0.00681 | -0.058 | -39.1924
-3.5 | -0.1943 | 0.00646 | -0.057 | -30.0774
-3 | -0.1227 | 0.00618 | -0.0563 | -19.8544
-2.5 | -0.052 | 0.00602 | -0.0558 | -8.6379
-2 | 0.018 | 0.00584 | -0.0555 | 3.0822
-1.5 | 0.0876 | 0.00572 | -0.0554 | 15.3147
-1 | 0.1569 | 0.00549 | -0.0554 | 28.5792
-0.5 | 0.2259 | 0.00535 | -0.0555 | 42.2243
0 | 0.2946 | 0.00533 | -0.0556 | 55.272
0.5 | 0.3631 | 0.00534 | -0.0557 | 67.9963
1 | 0.4318 | 0.00533 | -0.0559 | 81.0131
1.5 | 0.5003 | 0.00544 | -0.0559 | 91.9669
2 | 0.5689 | 0.00561 | -0.0559 | 101.4082
2.5 | 0.6378 | 0.00576 | -0.0558 | 110.7292
3 | 0.7067 | 0.00591 | -0.0556 | 119.577
3.5 | 0.7759 | 0.00602 | -0.0553 | 128.887
4 | 0.8403 | 0.00599 | -0.0534 | 140.2838
4.5 | 0.9111 | 0.00633 | -0.0525 | 143.9336
5 | 0.9826 | 0.00671 | -0.0515 | 146.4382
5.5 | 1.0542 | 0.0072 | -0.0501 | 146.4167
6 | 1.1254 | 0.00793 | -0.0483 | 141.9168
6.5 | 1.1957 | 0.00896 | -0.0459 | 133.4487
7 | 1.2691 | 0.00972 | -0.0432 | 130.5658
7.5 | 1.3427 | 0.01073 | -0.0398 | 125.1351
8 | 1.4113 | 0.01276 | -0.0346 | 110.6034
8.5 | 1.4477 | 0.01795 | -0.0268 | 80.6518
9 | 1.4378 | 0.0255 | -0.0193 | 56.3843
9.5 | 1.3991 | 0.03413 | -0.0177 | 40.9933
10 | 1.3643 | 0.04775 | -0.028 | 28.5717
10.5 | 1.3268 | 0.06185 | -0.0371 | 21.4519
11 | 1.2891 | 0.07556 | -0.0444 | 17.0606
11.5 | 1.2529 | 0.08908 | -0.0509 | 14.0649
12 | 1.2192 | 0.10236 | -0.0572 | 11.9109
12.5 | 1.1879 | 0.11577 | -0.064 | 10.2609
13 | 1.16 | 0.12957 | -0.0715 | 8.9527
13.5 | 1.1373 | 0.14335 | -0.0793 | 7.9337

## 97. Re 8M Mach 0.00 (1)
BIGFOIL.COM POLAR EXPORT
JH35
JH35 |  |  |  | Cl Max: | 1.181 | at alpha= | 10 | deg
JavaFoil+Calcfoil stall+Eppler ext transition |  |  |  | L/D Max: | 98.101 | at alpha= | 6 | deg
Re: | 8000000 |  |  | Cd Min: | 0.00767 | at alpha= | 0 | deg
Mach: | 0 |  |  | Cl=0 at alpha= | -2.181 | deg
|  |  |  | @ Cl=0.1, Cd= | 0.0077266
|  |  |  | @ Cl=0.4, Cd= | 0.0078286
|  |  |  | @ Cl=0.6, Cd= | 0.0081138
alpha (deg) | Cl | Cd | Cm | Cl/Cd
-14 | -0.419 | 0.0934 | -0.024 | -4.483
-13.5 | -0.435 | 0.08826 | -0.024 | -4.928
-13 | -0.449 | 0.08319 | -0.025 | -5.398
-12.5 | -0.462 | 0.0783 | -0.025 | -5.9
-12 | -0.473 | 0.07337 | -0.025 | -6.453
-11.5 | -0.483 | 0.06876 | -0.026 | -7.021
-11 | -0.491 | 0.06272 | -0.027 | -7.836
-10.5 | -0.498 | 0.05663 | -0.029 | -8.794
-10 | -0.507 | 0.0466 | -0.032 | -10.873
-9.5 | -0.543 | 0.02244 | -0.039 | -24.191
-9 | -0.586 | 0.011 | -0.044 | -53.318
-8.5 | -0.57 | 0.01056 | -0.044 | -54.003
-8 | -0.549 | 0.01037 | -0.044 | -52.917
-7.5 | -0.522 | 0.01014 | -0.044 | -51.455
-7 | -0.489 | 0.00985 | -0.044 | -49.673
-6.5 | -0.452 | 0.00981 | -0.044 | -46.021
-6 | -0.41 | 0.00962 | -0.044 | -42.596
-5.5 | -0.363 | 0.00884 | -0.044 | -41.117
-5 | -0.314 | 0.00866 | -0.044 | -36.206
-4.5 | -0.261 | 0.00859 | -0.044 | -30.416
-4 | -0.207 | 0.00844 | -0.044 | -24.532
-3.5 | -0.151 | 0.00839 | -0.044 | -18.033
-3 | -0.095 | 0.00833 | -0.044 | -11.344
-2.5 | -0.037 | 0.00826 | -0.044 | -4.466
-2 | 0.021 | 0.0081 | -0.044 | 2.629
-1.5 | 0.08 | 0.00773 | -0.045 | 10.319
-1 | 0.138 | 0.00772 | -0.045 | 17.907
-0.5 | 0.197 | 0.00772 | -0.045 | 25.506
0 | 0.255 | 0.00767 | -0.045 | 33.293
0.5 | 0.314 | 0.00772 | -0.045 | 40.648
1 | 0.372 | 0.00779 | -0.045 | 47.713
1.5 | 0.43 | 0.00787 | -0.045 | 54.68
2 | 0.488 | 0.00846 | -0.045 | 57.685
2.5 | 0.546 | 0.00803 | -0.045 | 68.039
3 | 0.604 | 0.00812 | -0.045 | 74.387
3.5 | 0.661 | 0.00911 | -0.045 | 72.602
4 | 0.718 | 0.00944 | -0.045 | 76.106
4.5 | 0.775 | 0.00918 | -0.045 | 84.447
5 | 0.831 | 0.00893 | -0.045 | 93.052
5.5 | 0.884 | 0.00919 | -0.045 | 96.16
6 | 0.935 | 0.00953 | -0.045 | 98.101
6.5 | 0.983 | 0.01064 | -0.045 | 92.37
7 | 1.027 | 0.01103 | -0.045 | 93.082
7.5 | 1.067 | 0.01145 | -0.045 | 93.246
8 | 1.103 | 0.01188 | -0.045 | 92.804
8.5 | 1.133 | 0.01235 | -0.046 | 91.751
9 | 1.158 | 0.01293 | -0.046 | 89.582
9.5 | 1.173 | 0.01354 | -0.046 | 86.614
10 | 1.181 | 0.01427 | -0.046 | 82.769
10.5 | 1.181 | 0.01504 | -0.046 | 78.533
11 | 1.174 | 0.0161 | -0.046 | 72.921
11.5 | 1.148 | 0.01686 | -0.045 | 68.108
12 | 1.114 | 0.01848 | -0.045 | 60.265
12.5 | 1.071 | 0.02151 | -0.044 | 49.775
13 | 1.026 | 0.02509 | -0.043 | 40.908
13.5 | 0.974 | 0.03138 | -0.042 | 31.019
14 | 0.919 | 0.04 | -0.041 | 22.966
14.5 | 0.866 | 0.04986 | -0.04 | 17.37
15 | 0.819 | 0.0585 | -0.039 | 13.993

## 98. Re 8M Mach 0.00 (2)
BIGFOIL.COM POLAR EXPORT
JH35
JH35 |  |  |  | Cl Max: | 1.9156 | at alpha= | 17 | deg
XFOIL ncrit=9 |  |  |  | L/D Max: | 142.377 | at alpha= | 6 | deg
Re: | 8000000 |  |  | Cd Min: | 0.00511 | at alpha= | 1 | deg
Mach: | 0 |  |  | Cl=0 at alpha= | -2.1592 | deg
|  |  |  | @ Cl=0.1, Cd= | 0.0053596
|  |  |  | @ Cl=0.4, Cd= | 0.0051527
|  |  |  | @ Cl=0.6, Cd= | 0.0054362
alpha (deg) | Cl | Cd | Cm | Cl/Cd
-16 | -1.4171 | 0.03527 | -0.046 | -40.1786
-15.5 | -1.3965 | 0.0306 | -0.048 | -45.6373
-15 | -1.3636 | 0.02752 | -0.0485 | -49.5494
-14.5 | -1.3239 | 0.02523 | -0.0486 | -52.4732
-14 | -1.2814 | 0.02317 | -0.0485 | -55.3043
-13.5 | -1.2364 | 0.02137 | -0.0484 | -57.8568
-13 | -1.1893 | 0.01978 | -0.0483 | -60.1264
-12.5 | -1.1453 | 0.01704 | -0.0482 | -67.2124
-12 | -1.0989 | 0.01452 | -0.0481 | -75.6818
-11.5 | -1.0485 | 0.01287 | -0.0479 | -81.4685
-11 | -0.9962 | 0.0116 | -0.0477 | -85.8793
-10.5 | -0.9427 | 0.01058 | -0.0476 | -89.1021
-10 | -0.8883 | 0.0097 | -0.0475 | -91.5773
-9.5 | -0.8332 | 0.009 | -0.0474 | -92.5778
-9 | -0.7776 | 0.00838 | -0.0473 | -92.7924
-8.5 | -0.7216 | 0.00789 | -0.0473 | -91.4575
-8 | -0.6623 | 0.00749 | -0.048 | -88.4246
-7.5 | -0.6108 | 0.00736 | -0.0467 | -82.9891
-7 | -0.555 | 0.00719 | -0.0465 | -77.1905
-6.5 | -0.4985 | 0.0069 | -0.0465 | -72.2464
-6 | -0.4416 | 0.00658 | -0.0465 | -67.1125
-5.5 | -0.3845 | 0.00635 | -0.0465 | -60.5512
-5 | -0.3272 | 0.00619 | -0.0466 | -52.8595
-4.5 | -0.2699 | 0.0061 | -0.0467 | -44.2459
-4 | -0.2123 | 0.00598 | -0.0468 | -35.5017
-3 | -0.0971 | 0.00576 | -0.0471 | -16.8576
-2.5 | -0.0394 | 0.00567 | -0.0473 | -6.9489
-2 | 0.0184 | 0.00557 | -0.0475 | 3.3034
-1.5 | 0.0762 | 0.00545 | -0.0477 | 13.9817
-1 | 0.1341 | 0.00523 | -0.0479 | 25.6405
-0.5 | 0.1919 | 0.00516 | -0.0482 | 37.1899
0 | 0.2495 | 0.00522 | -0.0484 | 47.7969
0.5 | 0.3072 | 0.00514 | -0.0487 | 59.7665
1 | 0.3649 | 0.00511 | -0.049 | 71.409
1.5 | 0.4224 | 0.00518 | -0.0492 | 81.5444
2 | 0.4798 | 0.00526 | -0.0494 | 91.2167
2.5 | 0.5371 | 0.00536 | -0.0497 | 100.2052
3 | 0.5941 | 0.00543 | -0.0499 | 109.4107
3.5 | 0.651 | 0.00549 | -0.0502 | 118.5792
4 | 0.7066 | 0.00547 | -0.0502 | 129.1773
4.5 | 0.7597 | 0.00561 | -0.0494 | 135.4189
5 | 0.8162 | 0.00589 | -0.0495 | 138.5739
5.5 | 0.8724 | 0.00619 | -0.0495 | 140.937
6 | 0.9283 | 0.00652 | -0.0495 | 142.3773
6.5 | 0.9834 | 0.00701 | -0.0495 | 140.2853
7 | 1.0382 | 0.00753 | -0.0494 | 137.8752
7.5 | 1.0925 | 0.00806 | -0.0492 | 135.5459
8 | 1.146 | 0.00873 | -0.0489 | 131.2715
8.5 | 1.1998 | 0.00923 | -0.0487 | 129.9892
9 | 1.2533 | 0.00975 | -0.0484 | 128.5436
9.5 | 1.3065 | 0.01024 | -0.0482 | 127.5879
10 | 1.359 | 0.01079 | -0.0479 | 125.95
10.5 | 1.4106 | 0.01143 | -0.0474 | 123.4121
11 | 1.4614 | 0.01214 | -0.0469 | 120.3789
11.5 | 1.5108 | 0.01301 | -0.0462 | 116.1261
12 | 1.5606 | 0.01368 | -0.0456 | 114.0789
12.5 | 1.6095 | 0.01442 | -0.0449 | 111.6158
13 | 1.6572 | 0.01522 | -0.0441 | 108.883
13.5 | 1.7035 | 0.01611 | -0.0432 | 105.7418
14 | 1.7478 | 0.01712 | -0.042 | 102.0911
14.5 | 1.7899 | 0.01826 | -0.0406 | 98.023
15 | 1.8292 | 0.01954 | -0.0389 | 93.6131
15.5 | 1.8648 | 0.02099 | -0.0368 | 88.8423
16 | 1.8949 | 0.02269 | -0.0342 | 83.5126
16.5 | 1.9136 | 0.02461 | -0.03 | 77.757
17 | 1.9156 | 0.02728 | -0.0247 | 70.2199
17.5 | 1.9147 | 0.03136 | -0.0222 | 61.0555
18 | 1.9067 | 0.03738 | -0.0222 | 51.0086
18.5 | 1.8889 | 0.04579 | -0.0247 | 41.2514
19 | 1.8516 | 0.05777 | -0.0296 | 32.0512
19.5 | 1.8001 | 0.07229 | -0.0358 | 24.9011
20 | 1.733 | 0.09013 | -0.0439 | 19.2278

## 99. Re 8M Mach 0.10 (1)
BIGFOIL.COM POLAR EXPORT
JH35
JH35 |  |  |  | Cl Max: | 1.176 | at alpha= | 10 | deg
JavaFoil+Calcfoil stall+Eppler ext transition |  |  |  | L/D Max: | 98.14 | at alpha= | 6 | deg
Re: | 8000000 |  |  | Cd Min: | 0.00767 | at alpha= | 0 | deg
Mach: | 0.1 |  |  | Cl=0 at alpha= | -2.181 | deg
|  |  |  | @ Cl=0.1, Cd= | 0.0077266
|  |  |  | @ Cl=0.4, Cd= | 0.0078314
|  |  |  | @ Cl=0.6, Cd= | 0.0081179
alpha (deg) | Cl | Cd | Cm | Cl/Cd
-14 | -0.382 | 0.09442 | -0.024 | -4.048
-13.5 | -0.401 | 0.08942 | -0.024 | -4.486
-13 | -0.418 | 0.08439 | -0.024 | -4.956
-12.5 | -0.434 | 0.07939 | -0.025 | -5.468
-12 | -0.449 | 0.07449 | -0.025 | -6.023
-11.5 | -0.461 | 0.06993 | -0.026 | -6.592
-11 | -0.471 | 0.06531 | -0.026 | -7.214
-10.5 | -0.48 | 0.05924 | -0.028 | -8.108
-10 | -0.488 | 0.05174 | -0.03 | -9.43
-9.5 | -0.506 | 0.03547 | -0.035 | -14.277
-9 | -0.578 | 0.01127 | -0.044 | -51.307
-8.5 | -0.565 | 0.01064 | -0.044 | -53.065
-8 | -0.545 | 0.01042 | -0.044 | -52.287
-7.5 | -0.519 | 0.01017 | -0.044 | -51.077
-7 | -0.488 | 0.00988 | -0.044 | -49.434
-6.5 | -0.452 | 0.00985 | -0.044 | -45.848
-6 | -0.41 | 0.00963 | -0.044 | -42.594
-5.5 | -0.364 | 0.00885 | -0.044 | -41.165
-5 | -0.315 | 0.00868 | -0.044 | -36.246
-4.5 | -0.262 | 0.0086 | -0.045 | -30.503
-4 | -0.208 | 0.00845 | -0.045 | -24.603
-3.5 | -0.152 | 0.0084 | -0.045 | -18.104
-3 | -0.095 | 0.00834 | -0.045 | -11.392
-2.5 | -0.037 | 0.00826 | -0.045 | -4.487
-2 | 0.021 | 0.0081 | -0.045 | 2.641
-1.5 | 0.08 | 0.00773 | -0.045 | 10.365
-1 | 0.139 | 0.00772 | -0.045 | 17.992
-0.5 | 0.198 | 0.00772 | -0.045 | 25.631
0 | 0.257 | 0.00767 | -0.045 | 33.454
0.5 | 0.315 | 0.00772 | -0.045 | 40.842
1 | 0.374 | 0.0078 | -0.045 | 47.937
1.5 | 0.432 | 0.00787 | -0.045 | 54.92
2 | 0.491 | 0.00848 | -0.045 | 57.879
2.5 | 0.549 | 0.00803 | -0.045 | 68.338
3 | 0.607 | 0.00813 | -0.045 | 74.663
3.5 | 0.664 | 0.00912 | -0.045 | 72.837
4 | 0.722 | 0.00946 | -0.045 | 76.32
4.5 | 0.779 | 0.0092 | -0.045 | 84.645
5 | 0.835 | 0.00895 | -0.045 | 93.2
5.5 | 0.888 | 0.00923 | -0.045 | 96.248
6 | 0.939 | 0.00957 | -0.045 | 98.14
6.5 | 0.987 | 0.01069 | -0.046 | 92.286
7 | 1.031 | 0.01109 | -0.046 | 92.911
7.5 | 1.071 | 0.01151 | -0.046 | 92.982
8 | 1.106 | 0.01197 | -0.046 | 92.376
8.5 | 1.135 | 0.01245 | -0.046 | 91.156
9 | 1.158 | 0.01306 | -0.046 | 88.671
9.5 | 1.171 | 0.01369 | -0.046 | 85.537
10 | 1.176 | 0.01445 | -0.046 | 81.37
10.5 | 1.173 | 0.01528 | -0.046 | 76.742
11 | 1.157 | 0.01534 | -0.046 | 75.426
11.5 | 1.127 | 0.01729 | -0.046 | 65.186
12 | 1.086 | 0.01941 | -0.045 | 55.944
12.5 | 1.038 | 0.02282 | -0.044 | 45.467
13 | 0.984 | 0.02788 | -0.043 | 35.312
13.5 | 0.929 | 0.03446 | -0.042 | 26.951
14 | 0.871 | 0.04347 | -0.041 | 20.041
14.5 | 0.812 | 0.05588 | -0.039 | 14.524
15 | 0.76 | 0.066 | -0.038 | 11.513

## 100. Re 8M Mach 0.10 (2)
BIGFOIL.COM POLAR EXPORT
JH35
JH35 |  |  |  | Cl Max: | 1.8937 | at alpha= | 16.5 | deg
XFOIL ncrit=9 |  |  |  | L/D Max: | 142.439 | at alpha= | 6 | deg
Re: | 8000000 |  |  | Cd Min: | 0.00512 | at alpha= | 1 | deg
Mach: | 0.1 |  |  | Cl=0 at alpha= | -2.1581 | deg
|  |  |  | @ Cl=0.1, Cd= | 0.0053656
|  |  |  | @ Cl=0.4, Cd= | 0.0051541
|  |  |  | @ Cl=0.6, Cd= | 0.0054524
alpha (deg) | Cl | Cd | Cm | Cl/Cd
-15 | -1.3303 | 0.03731 | -0.0452 | -35.6553
-14.5 | -1.3163 | 0.03052 | -0.0493 | -43.1291
-14 | -1.2815 | 0.02708 | -0.05 | -47.3227
-13.5 | -1.2407 | 0.02438 | -0.0501 | -50.8901
-13 | -1.1958 | 0.02218 | -0.05 | -53.9134
-12.5 | -1.1491 | 0.02009 | -0.0498 | -57.1976
-12 | -1.1037 | 0.01728 | -0.0497 | -63.8715
-11.5 | -1.0573 | 0.01425 | -0.0496 | -74.1965
-11 | -1.0058 | 0.01245 | -0.0493 | -80.7871
-10.5 | -0.9521 | 0.01116 | -0.049 | -85.3136
-10 | -0.8972 | 0.01011 | -0.0487 | -88.7438
-9.5 | -0.8414 | 0.00931 | -0.0485 | -90.3759
-9 | -0.7851 | 0.0086 | -0.0483 | -91.2907
-8.5 | -0.7283 | 0.00804 | -0.0482 | -90.5846
-8 | -0.6683 | 0.00759 | -0.0488 | -88.0501
-7.5 | -0.6163 | 0.00742 | -0.0474 | -83.0593
-7 | -0.5598 | 0.00724 | -0.0471 | -77.3204
-6.5 | -0.5027 | 0.00702 | -0.047 | -71.6097
-6 | -0.4452 | 0.00663 | -0.047 | -67.1493
-5.5 | -0.3875 | 0.00639 | -0.047 | -60.6416
-5 | -0.3298 | 0.00621 | -0.047 | -53.1079
-4.5 | -0.2719 | 0.00611 | -0.0471 | -44.5008
-4 | -0.2139 | 0.00599 | -0.0472 | -35.7095
-3.5 | -0.1559 | 0.00589 | -0.0473 | -26.4686
-3 | -0.0979 | 0.00578 | -0.0474 | -16.9377
-2.5 | -0.0398 | 0.00568 | -0.0476 | -7.007
-2 | 0.0184 | 0.00557 | -0.0477 | 3.3034
-1.5 | 0.0766 | 0.00545 | -0.0479 | 14.055
-1 | 0.1348 | 0.00524 | -0.0482 | 25.7252
-0.5 | 0.193 | 0.00516 | -0.0484 | 37.4031
0 | 0.2509 | 0.00522 | -0.0486 | 48.0651
0.5 | 0.309 | 0.00515 | -0.0489 | 60
1 | 0.3671 | 0.00512 | -0.0492 | 71.6992
1.5 | 0.4249 | 0.00518 | -0.0494 | 82.027
2 | 0.4826 | 0.00527 | -0.0497 | 91.575
2.5 | 0.5402 | 0.00537 | -0.0499 | 100.5959
3 | 0.5977 | 0.00545 | -0.0501 | 109.6697
3.5 | 0.655 | 0.00551 | -0.0504 | 118.8748
4 | 0.7108 | 0.00549 | -0.0503 | 129.4718
4.5 | 0.7645 | 0.00563 | -0.0496 | 135.7904
5 | 0.8214 | 0.00591 | -0.0496 | 138.9848
5.5 | 0.8781 | 0.00621 | -0.0496 | 141.401
6 | 0.9344 | 0.00656 | -0.0496 | 142.439
6.5 | 0.99 | 0.00705 | -0.0495 | 140.4255
7 | 1.0452 | 0.00759 | -0.0493 | 137.7075
7.5 | 1.0997 | 0.0082 | -0.049 | 134.1098
8 | 1.1541 | 0.0088 | -0.0487 | 131.1477
8.5 | 1.2085 | 0.00932 | -0.0484 | 129.6674
9 | 1.2626 | 0.00984 | -0.0481 | 128.313
9.5 | 1.3163 | 0.01035 | -0.0477 | 127.1787
10 | 1.3694 | 0.01094 | -0.0473 | 125.1737
10.5 | 1.4216 | 0.01162 | -0.0467 | 122.3408
11 | 1.4727 | 0.01241 | -0.046 | 118.6704
11.5 | 1.5231 | 0.01323 | -0.0453 | 115.1247
12 | 1.5734 | 0.01395 | -0.0445 | 112.7885
12.5 | 1.6227 | 0.01475 | -0.0436 | 110.0136
13 | 1.6705 | 0.01565 | -0.0426 | 106.7412
13.5 | 1.7166 | 0.01667 | -0.0414 | 102.9754
14 | 1.7604 | 0.01783 | -0.0399 | 98.7325
14.5 | 1.8015 | 0.01913 | -0.0381 | 94.1715
15 | 1.8389 | 0.02063 | -0.0359 | 89.1372
15.5 | 1.871 | 0.02236 | -0.0332 | 83.6762
16 | 1.8928 | 0.02445 | -0.0293 | 77.4151
16.5 | 1.8937 | 0.02716 | -0.0235 | 69.7239
17 | 1.8899 | 0.03153 | -0.0207 | 59.9397
17.5 | 1.8797 | 0.03802 | -0.021 | 49.4398
18 | 1.854 | 0.04783 | -0.0244 | 38.7623
18.5 | 1.816 | 0.06021 | -0.0298 | 30.1611
19 | 1.7577 | 0.07601 | -0.0369 | 23.1246
19.5 | 1.6915 | 0.09393 | -0.0452 | 18.0081
20 | 1.6152 | 0.11459 | -0.0554 | 14.0955

## 101. Re 8M Mach 0.25 (1)
BIGFOIL.COM POLAR EXPORT
JH35
JH35 |  |  |  | Cl Max: | 1.148 | at alpha= | 9 | deg
JavaFoil+Calcfoil stall+Eppler ext transition |  |  |  | L/D Max: | 98.257 | at alpha= | 6 | deg
Re: | 8000000 |  |  | Cd Min: | 0.00771 | at alpha= | -0.5 | deg
Mach: | 0.25 |  |  | Cl=0 at alpha= | -2.1833 | deg
|  |  |  | @ Cl=0.1, Cd= | 0.0077611
|  |  |  | @ Cl=0.4, Cd= | 0.0078193
|  |  |  | @ Cl=0.6, Cd= | 0.07428
alpha (deg) | Cl | Cd | Cm | Cl/Cd
-13 | -0.062 | 0.08879 | -0.024 | -0.695
-12.5 | -0.16 | 0.08392 | -0.024 | -1.905
-12 | -0.217 | 0.07916 | -0.024 | -2.744
-11.5 | -0.265 | 0.0741 | -0.024 | -3.576
-11 | -0.306 | 0.07024 | -0.025 | -4.362
-10.5 | -0.342 | 0.0659 | -0.025 | -5.195
-10 | -0.372 | 0.06153 | -0.026 | -6.049
-9.5 | -0.396 | 0.05688 | -0.027 | -6.957
-9 | -0.415 | 0.0502 | -0.029 | -8.26
-8.5 | -0.451 | 0.02777 | -0.038 | -16.259
-8 | -0.511 | 0.01081 | -0.046 | -47.22
-7.5 | -0.499 | 0.01044 | -0.046 | -47.8
-7 | -0.478 | 0.0101 | -0.046 | -47.352
-6.5 | -0.449 | 0.01004 | -0.046 | -44.7
-6 | -0.412 | 0.00977 | -0.046 | -42.181
-5.5 | -0.369 | 0.00898 | -0.046 | -41.062
-5 | -0.32 | 0.00879 | -0.046 | -36.391
-4.5 | -0.268 | 0.00863 | -0.046 | -31.024
-4 | -0.213 | 0.00854 | -0.046 | -24.929
-3.5 | -0.156 | 0.0084 | -0.046 | -18.56
-3 | -0.097 | 0.00838 | -0.046 | -11.629
-2.5 | -0.038 | 0.00827 | -0.046 | -4.602
-2 | 0.022 | 0.00812 | -0.046 | 2.704
-1.5 | 0.082 | 0.00777 | -0.046 | 10.589
-1 | 0.143 | 0.00774 | -0.046 | 18.45
-0.5 | 0.203 | 0.00771 | -0.046 | 26.361
0 | 0.264 | 0.00772 | -0.046 | 34.136
0.5 | 0.324 | 0.00774 | -0.046 | 41.849
1 | 0.384 | 0.00779 | -0.046 | 49.322
1.5 | 0.444 | 0.0079 | -0.046 | 56.192
2 | 0.504 | 0.00856 | -0.046 | 58.873
2.5 | 0.564 | 0.00867 | -0.046 | 65.046
3 | 0.623 | 0.00818 | -0.046 | 76.172
3.5 | 0.683 | 0.00944 | -0.046 | 72.302
4 | 0.741 | 0.00958 | -0.046 | 77.411
4.5 | 0.8 | 0.00934 | -0.047 | 85.631
5 | 0.857 | 0.00911 | -0.047 | 94.011
5.5 | 0.911 | 0.00943 | -0.047 | 96.63
6 | 0.962 | 0.00979 | -0.047 | 98.257
6.5 | 1.009 | 0.011 | -0.047 | 91.724
7 | 1.051 | 0.01146 | -0.047 | 91.715
7.5 | 1.087 | 0.01194 | -0.047 | 91.041
8 | 1.116 | 0.01248 | -0.047 | 89.443
8.5 | 1.137 | 0.01308 | -0.047 | 86.929
9 | 1.148 | 0.01384 | -0.047 | 82.964
9.5 | 1.144 | 0.01469 | -0.047 | 77.875
10 | 1.126 | 0.01574 | -0.047 | 71.533
10.5 | 1.084 | 0.01672 | -0.047 | 64.869
11 | 1.024 | 0.01852 | -0.046 | 55.324
11.5 | 0.948 | 0.02212 | -0.045 | 42.842
12 | 0.86 | 0.02804 | -0.044 | 30.662
12.5 | 0.762 | 0.03782 | -0.042 | 20.151
13 | 0.666 | 0.04824 | -0.04 | 13.803
13.5 | 0.568 | 0.06018 | -0.038 | 9.444
14 | 0.469 | 0.07428 | -0.036 | 6.314

## 102. Re 8M Mach 0.25 (2)
BIGFOIL.COM POLAR EXPORT
JH35
JH35 |  |  |  | Cl Max: | 1.7713 | at alpha= | 14 | deg
XFOIL ncrit=9 |  |  |  | L/D Max: | 142.802 | at alpha= | 6 | deg
Re: | 8000000 |  |  | Cd Min: | 0.00514 | at alpha= | 1 | deg
Mach: | 0.25 |  |  | Cl=0 at alpha= | -2.1528 | deg
|  |  |  | @ Cl=0.1, Cd= | 0.005409
|  |  |  | @ Cl=0.4, Cd= | 0.0051683
|  |  |  | @ Cl=0.6, Cd= | 0.0054995
alpha (deg) | Cl | Cd | Cm | Cl/Cd
-15.5 | -0.7096 | 0.19964 | 0.0596 | -3.5544
-15 | -0.6931 | 0.19285 | 0.0561 | -3.594
-14.5 | -0.6778 | 0.18565 | 0.0527 | -3.651
-14 | -0.6644 | 0.17745 | 0.0491 | -3.7442
-13.5 | -0.6527 | 0.16904 | 0.0456 | -3.8612
-13 | -0.6437 | 0.16009 | 0.0421 | -4.0209
-12.5 | -0.6555 | 0.14449 | 0.0365 | -4.5366
-11.5 | -0.8238 | 0.08775 | 0.0061 | -9.388
-11 | -0.8984 | 0.06619 | -0.012 | -13.573
-10.5 | -0.9516 | 0.0297 | -0.0512 | -32.0404
-10 | -0.9348 | 0.01726 | -0.0554 | -54.1599
-9.5 | -0.883 | 0.01363 | -0.055 | -64.7836
-9 | -0.8257 | 0.01142 | -0.0542 | -72.303
-8.5 | -0.7662 | 0.00993 | -0.0534 | -77.1601
-8 | -0.7024 | 0.00877 | -0.0535 | -80.0912
-7.5 | -0.6471 | 0.00816 | -0.0515 | -79.3015
-7 | -0.587 | 0.00767 | -0.0507 | -76.5319
-6.5 | -0.5263 | 0.00738 | -0.0502 | -71.3144
-6 | -0.4655 | 0.00702 | -0.0498 | -66.3105
-5.5 | -0.4048 | 0.00661 | -0.0495 | -61.2405
-5 | -0.3441 | 0.00637 | -0.0493 | -54.0188
-4.5 | -0.2835 | 0.0062 | -0.0491 | -45.7258
-4 | -0.223 | 0.0061 | -0.049 | -36.5574
-3.5 | -0.1625 | 0.00594 | -0.049 | -27.3569
-3 | -0.1021 | 0.00584 | -0.049 | -17.4829
-2.5 | -0.0418 | 0.0057 | -0.0491 | -7.3333
-2 | 0.0184 | 0.00562 | -0.0491 | 3.274
-1.5 | 0.0786 | 0.00548 | -0.0493 | 14.3431
-1 | 0.1389 | 0.00528 | -0.0495 | 26.3068
-0.5 | 0.199 | 0.00518 | -0.0497 | 38.417
0 | 0.2589 | 0.00523 | -0.0499 | 49.5029
0.5 | 0.3189 | 0.00517 | -0.0502 | 61.6828
1 | 0.3789 | 0.00514 | -0.0505 | 73.716
1.5 | 0.4386 | 0.00522 | -0.0507 | 84.023
2 | 0.4983 | 0.00533 | -0.0509 | 93.4897
2.5 | 0.5579 | 0.00545 | -0.051 | 102.367
3 | 0.6175 | 0.00552 | -0.0512 | 111.8659
3.5 | 0.6769 | 0.00559 | -0.0514 | 121.0912
4 | 0.7341 | 0.00554 | -0.051 | 132.509
4.5 | 0.7908 | 0.00574 | -0.0503 | 137.77
5 | 0.8501 | 0.00604 | -0.0502 | 140.745
5.5 | 0.9094 | 0.00637 | -0.05 | 142.763
6 | 0.9682 | 0.00678 | -0.0497 | 142.8024
6.5 | 1.0265 | 0.00733 | -0.0493 | 140.0409
7 | 1.0843 | 0.00794 | -0.0488 | 136.5617
7.5 | 1.1415 | 0.00868 | -0.0481 | 131.5092
8 | 1.1995 | 0.00922 | -0.0475 | 130.0976
8.5 | 1.2572 | 0.00981 | -0.0467 | 128.1549
9 | 1.3147 | 0.0104 | -0.0459 | 126.4135
9.5 | 1.3716 | 0.01109 | -0.0449 | 123.679
10 | 1.4276 | 0.01191 | -0.0436 | 119.8657
10.5 | 1.4818 | 0.01298 | -0.0421 | 114.1602
11 | 1.5364 | 0.01391 | -0.0406 | 110.4529
11.5 | 1.589 | 0.01505 | -0.0388 | 105.5814
12 | 1.6388 | 0.01646 | -0.0367 | 99.5626
12.5 | 1.6848 | 0.01819 | -0.034 | 92.6223
13 | 1.7251 | 0.02028 | -0.0309 | 85.0641
13.5 | 1.7569 | 0.02283 | -0.027 | 76.9558
14 | 1.7713 | 0.02592 | -0.0215 | 68.3372
14.5 | 1.7611 | 0.03029 | -0.0161 | 58.1413
15 | 1.7445 | 0.03783 | -0.0167 | 46.1142
15.5 | 1.7176 | 0.04884 | -0.022 | 35.1679
16 | 1.6724 | 0.06318 | -0.0295 | 26.4704
16.5 | 1.6179 | 0.07885 | -0.0372 | 20.5187
17 | 1.5527 | 0.09663 | -0.046 | 16.0685
17.5 | 1.4786 | 0.1169 | -0.0564 | 12.6484
18 | 1.4087 | 0.13751 | -0.0676 | 10.2443
18.5 | 1.3392 | 0.15975 | -0.0809 | 8.3831
19 | 1.286 | 0.18079 | -0.0944 | 7.1132

## 103. Re 8M Mach 0.50 (1)
BIGFOIL.COM POLAR EXPORT
JH35
JH35 |  |  |  | Cl Max: | 1.197 | at alpha= | 20 | deg
JavaFoil+Calcfoil stall+Eppler ext transition |  |  |  | L/D Max: | 96.46 | at alpha= | 5.5 | deg
Re: | 8000000 |  |  | Cd Min: | 0.00777 | at alpha= | -0.5 | deg
Mach: | 0.5 |  |  | Cl=0 at alpha= | -2.1866 | deg
|  |  |  | @ Cl=0.1, Cd= | 0.0079577
|  |  |  | @ Cl=0.4, Cd= | 0.0079154
|  |  |  | @ Cl=0.6, Cd= | 0.008956
alpha (deg) | Cl | Cd | Cm | Cl/Cd
-20 | -0.959 | 0.14768 | -0.03 | -6.49
-19.5 | -0.938 | 0.13394 | -0.032 | -7.005
-19 | -0.905 | 0.14547 | -0.03 | -6.223
-18.5 | -0.88 | 0.13361 | -0.03 | -6.587
-18 | -0.861 | 0.11947 | -0.032 | -7.204
-17.5 | -0.829 | 0.12477 | -0.031 | -6.645
-17 | -0.8 | 0.12035 | -0.029 | -6.648
-16.5 | -0.78 | 0.10704 | -0.032 | -7.287
-16 | -0.765 | 0.09039 | -0.035 | -8.462
-15.5 | -0.72 | 0.10866 | -0.028 | -6.622
-15 | -0.698 | 0.09672 | -0.031 | -7.213
-14.5 | -0.684 | 0.07956 | -0.035 | -8.592
-14 | -0.64 | 0.09437 | -0.029 | -6.785
-13.5 | -0.622 | 0.07962 | -0.033 | -7.817
-13 | -0.586 | 0.08851 | -0.028 | -6.618
-12.5 | -0.562 | 0.07872 | -0.03 | -7.141
-12 | -0.549 | 0.06184 | -0.036 | -8.87
-11.5 | -0.506 | 0.07343 | -0.028 | -6.894
-11 | -0.489 | 0.05982 | -0.034 | -8.182
-10.5 | -0.454 | 0.06487 | -0.03 | -7
-10 | -0.43 | 0.05799 | -0.032 | -7.418
-9.5 | -0.398 | 0.06083 | -0.027 | -6.537
-9 | -0.37 | 0.05819 | -0.027 | -6.365
-8.5 | -0.346 | 0.05152 | -0.03 | -6.721
-8 | -0.319 | 0.04941 | -0.03 | -6.452
-7.5 | -0.293 | 0.04535 | -0.032 | -6.464
-7 | -0.271 | 0.03804 | -0.036 | -7.112
-6.5 | -0.291 | 0.01103 | -0.051 | -26.351
-6 | -0.257 | 0.01049 | -0.051 | -24.509
-5.5 | -0.224 | 0.01024 | -0.051 | -21.829
-5 | -0.305 | 0.00993 | -0.051 | -30.696
-4.5 | -0.278 | 0.009 | -0.051 | -30.94
-4 | -0.229 | 0.00876 | -0.051 | -26.164
-3.5 | -0.171 | 0.00861 | -0.051 | -19.861
-3 | -0.108 | 0.00851 | -0.051 | -12.676
-2.5 | -0.042 | 0.00834 | -0.051 | -5.076
-2 | 0.025 | 0.00828 | -0.051 | 2.96
-1.5 | 0.092 | 0.00798 | -0.051 | 11.528
-1 | 0.16 | 0.00779 | -0.051 | 20.498
-0.5 | 0.227 | 0.00777 | -0.051 | 29.248
0 | 0.295 | 0.00786 | -0.052 | 37.493
0.5 | 0.362 | 0.00787 | -0.052 | 46.002
1 | 0.429 | 0.00795 | -0.052 | 54.014
1.5 | 0.496 | 0.00801 | -0.052 | 61.982
2 | 0.563 | 0.00884 | -0.052 | 63.667
2.5 | 0.63 | 0.00905 | -0.052 | 69.581
3 | 0.696 | 0.00943 | -0.052 | 73.777
3.5 | 0.761 | 0.00994 | -0.052 | 76.625
4 | 0.826 | 0.01016 | -0.052 | 81.306
4.5 | 0.89 | 0.01 | -0.052 | 89.012
5 | 0.951 | 0.00994 | -0.052 | 95.673
5.5 | 1.007 | 0.01044 | -0.052 | 96.46
6 | 1.051 | 0.01206 | -0.052 | 87.21
6.5 | 1.079 | 0.01281 | -0.052 | 84.227
7 | 1.074 | 0.01373 | -0.052 | 78.201
7.5 | 0.973 | 0.01509 | -0.052 | 64.469
8 | 0.677 | 0.01642 | -0.052 | 41.256
8.5 | 0.696 | 0.01846 | -0.051 | 37.731
9 | 0.693 | 0.02651 | -0.048 | 26.154
9.5 | 0.739 | 0.0233 | -0.05 | 31.702
10 | 0.747 | 0.03001 | -0.048 | 24.904
10.5 | 0.755 | 0.03919 | -0.045 | 19.264
11 | 0.749 | 0.05723 | -0.041 | 13.083
11.5 | 0.797 | 0.04954 | -0.044 | 16.094
12 | 0.831 | 0.04877 | -0.044 | 17.034
12.5 | 0.863 | 0.04853 | -0.045 | 17.783
13 | 0.819 | 0.09493 | -0.031 | 8.625
13.5 | 0.856 | 0.08928 | -0.035 | 9.583
14 | 0.928 | 0.06452 | -0.043 | 14.383
14.5 | 0.898 | 0.1059 | -0.031 | 8.482
15 | 0.936 | 0.09821 | -0.035 | 9.535
15.5 | 0.95 | 0.11583 | -0.032 | 8.204
16 | 1.001 | 0.09784 | -0.038 | 10.23
16.5 | 1.002 | 0.12293 | -0.032 | 8.155
17 | 1.051 | 0.10653 | -0.038 | 9.868
17.5 | 1.054 | 0.12949 | -0.032 | 8.142
18 | 1.114 | 0.10657 | -0.04 | 10.453
18.5 | 1.108 | 0.13562 | -0.034 | 8.173
19 | 1.14 | 0.14228 | -0.035 | 8.009
19.5 | 1.18 | 0.13102 | -0.038 | 9.01
20 | 1.197 | 0.14954 | -0.037 | 8.003

## 104. Re 8M Mach 0.50 (2)
BIGFOIL.COM POLAR EXPORT
JH35
JH35 |  |  |  | Cl Max: | 1.4148 | at alpha= | 8 | deg
XFOIL ncrit=9 |  |  |  | L/D Max: | 150.198 | at alpha= | 5 | deg
Re: | 8000000 |  |  | Cd Min: | 0.00529 | at alpha= | 0 | deg
Mach: | 0.5 |  |  | Cl=0 at alpha= | -99 | deg
|  |  |  | @ Cl=0.1, Cd= | 0.00529
|  |  |  | @ Cl=0.4, Cd= | 0.00529
|  |  |  | @ Cl=0.6, Cd= | 0.0056405
alpha (deg) | Cl | Cd | Cm | Cl/Cd
0 | 0.2947 | 0.00529 | -0.0556 | 55.7089
0.5 | 0.3632 | 0.00529 | -0.0558 | 68.6578
1 | 0.4319 | 0.00529 | -0.0559 | 81.6446
1.5 | 0.5005 | 0.00541 | -0.0559 | 92.5139
2 | 0.5692 | 0.00556 | -0.0559 | 102.3741
2.5 | 0.6381 | 0.00574 | -0.0558 | 111.1672
3 | 0.7071 | 0.00593 | -0.0556 | 119.2411
3.5 | 0.7765 | 0.00608 | -0.0553 | 127.7138
4 | 0.8412 | 0.00587 | -0.0536 | 143.3049
4.5 | 0.9122 | 0.00619 | -0.0527 | 147.3667
5 | 0.9838 | 0.00655 | -0.0516 | 150.1985
5.5 | 1.0553 | 0.00709 | -0.0502 | 148.8434
6 | 1.1268 | 0.00776 | -0.0484 | 145.2062
6.5 | 1.1973 | 0.00878 | -0.0461 | 136.3667
7 | 1.2711 | 0.00949 | -0.0434 | 133.941
7.5 | 1.3452 | 0.01045 | -0.04 | 128.7273
8 | 1.4148 | 0.0124 | -0.0349 | 114.0968

## 105. Re 10M Mach 0.00 (1)
BIGFOIL.COM POLAR EXPORT
JH35
JH35 |  |  |  | Cl Max: | 1.181 | at alpha= | 10 | deg
JavaFoil+Calcfoil stall+Eppler ext transition |  |  |  | L/D Max: | 100.437 | at alpha= | 6 | deg
Re: | 10000000 |  |  | Cd Min: | 0.00764 | at alpha= | -1 | deg
Mach: | 0 |  |  | Cl=0 at alpha= | -2.181 | deg
|  |  |  | @ Cl=0.1, Cd= | 0.0076531
|  |  |  | @ Cl=0.4, Cd= | 0.0078197
|  |  |  | @ Cl=0.6, Cd= | 0.0082121
alpha (deg) | Cl | Cd | Cm | Cl/Cd
-14.5 | -0.402 | 0.09729 | -0.024 | -4.136
-14 | -0.419 | 0.09208 | -0.025 | -4.552
-13.5 | -0.435 | 0.08684 | -0.025 | -5.014
-13 | -0.45 | 0.08178 | -0.025 | -5.5
-12.5 | -0.463 | 0.07627 | -0.026 | -6.074
-12 | -0.475 | 0.07126 | -0.027 | -6.667
-11.5 | -0.485 | 0.06618 | -0.027 | -7.335
-11 | -0.494 | 0.06011 | -0.029 | -8.224
-10.5 | -0.504 | 0.05188 | -0.031 | -9.707
-10 | -0.519 | 0.03821 | -0.035 | -13.586
-9.5 | -0.597 | 0.01141 | -0.044 | -52.336
-9 | -0.587 | 0.01085 | -0.044 | -54.051
-8.5 | -0.57 | 0.01047 | -0.044 | -54.502
-8 | -0.549 | 0.01016 | -0.044 | -54.006
-7.5 | -0.522 | 0.01011 | -0.044 | -51.588
-7 | -0.489 | 0.00984 | -0.044 | -49.707
-6.5 | -0.452 | 0.00958 | -0.044 | -47.159
-6 | -0.41 | 0.00884 | -0.044 | -46.317
-5.5 | -0.363 | 0.00869 | -0.044 | -41.827
-5 | -0.314 | 0.00853 | -0.044 | -36.736
-4.5 | -0.261 | 0.00846 | -0.044 | -30.897
-4 | -0.207 | 0.00831 | -0.044 | -24.93
-3.5 | -0.151 | 0.00829 | -0.044 | -18.263
-3 | -0.095 | 0.00818 | -0.044 | -11.549
-2.5 | -0.037 | 0.00812 | -0.044 | -4.54
-2 | 0.021 | 0.00799 | -0.044 | 2.664
-1.5 | 0.08 | 0.00766 | -0.045 | 10.402
-1 | 0.138 | 0.00764 | -0.045 | 18.098
-0.5 | 0.197 | 0.00771 | -0.045 | 25.524
0 | 0.255 | 0.00769 | -0.045 | 33.208
0.5 | 0.314 | 0.00775 | -0.045 | 40.448
1 | 0.372 | 0.00781 | -0.045 | 47.62
1.5 | 0.43 | 0.00783 | -0.045 | 54.937
2 | 0.488 | 0.00788 | -0.045 | 61.907
2.5 | 0.546 | 0.00797 | -0.045 | 68.473
3 | 0.604 | 0.00823 | -0.045 | 73.333
3.5 | 0.661 | 0.00917 | -0.045 | 72.069
4 | 0.718 | 0.00934 | -0.045 | 76.942
4.5 | 0.775 | 0.00947 | -0.045 | 81.857
5 | 0.831 | 0.00966 | -0.045 | 85.942
5.5 | 0.884 | 0.00947 | -0.045 | 93.32
6 | 0.935 | 0.00931 | -0.045 | 100.437
6.5 | 0.983 | 0.01035 | -0.045 | 94.954
7 | 1.027 | 0.01073 | -0.045 | 95.727
7.5 | 1.067 | 0.01112 | -0.045 | 95.972
8 | 1.103 | 0.01154 | -0.045 | 95.552
8.5 | 1.133 | 0.01199 | -0.046 | 94.541
9 | 1.158 | 0.01251 | -0.046 | 92.52
9.5 | 1.173 | 0.01311 | -0.046 | 89.48
10 | 1.181 | 0.01378 | -0.046 | 85.672
10.5 | 1.181 | 0.01449 | -0.046 | 81.52
11 | 1.174 | 0.01542 | -0.046 | 76.175
11.5 | 1.153 | 0.01616 | -0.046 | 71.332
12 | 1.121 | 0.01743 | -0.045 | 64.331
12.5 | 1.081 | 0.01961 | -0.045 | 55.106
13 | 1.033 | 0.02332 | -0.044 | 44.295
13.5 | 0.983 | 0.0281 | -0.043 | 34.994
14 | 0.926 | 0.03671 | -0.041 | 25.221
14.5 | 0.872 | 0.04631 | -0.04 | 18.824
15 | 0.826 | 0.05349 | -0.039 | 15.435

## 106. Re 10M Mach 0.00 (2)
BIGFOIL.COM POLAR EXPORT
JH35
JH35 |  |  |  | Cl Max: | 1.9384 | at alpha= | 18 | deg
XFOIL ncrit=9 |  |  |  | L/D Max: | 145.903 | at alpha= | 6 | deg
Re: | 10000000 |  |  | Cd Min: | 0.00509 | at alpha= | -0.5 | deg
Mach: | 0 |  |  | Cl=0 at alpha= | -2.1592 | deg
|  |  |  | @ Cl=0.1, Cd= | 0.0052783
|  |  |  | @ Cl=0.4, Cd= | 0.0051326
|  |  |  | @ Cl=0.6, Cd= | 0.0054928
alpha (deg) | Cl | Cd | Cm | Cl/Cd
-17.5 | -1.555 | 0.03528 | -0.049 | -44.076
-17 | -1.5455 | 0.03046 | -0.0504 | -50.7387
-16.5 | -1.5157 | 0.02752 | -0.0505 | -55.0763
-16 | -1.479 | 0.02523 | -0.0503 | -58.6207
-15.5 | -1.4383 | 0.02329 | -0.05 | -61.7561
-15 | -1.3947 | 0.02158 | -0.0496 | -64.6293
-14.5 | -1.3484 | 0.02019 | -0.0493 | -66.7855
-14 | -1.3011 | 0.01878 | -0.049 | -69.2812
-13.5 | -1.2525 | 0.0175 | -0.0487 | -71.5714
-13 | -1.2025 | 0.01636 | -0.0485 | -73.5024
-12.5 | -1.152 | 0.01517 | -0.0482 | -75.9394
-12 | -1.1 | 0.01425 | -0.048 | -77.193
-11.5 | -1.048 | 0.01315 | -0.0479 | -79.6958
-11 | -0.9963 | 0.0117 | -0.0477 | -85.1538
-10.5 | -0.9434 | 0.01041 | -0.0476 | -90.6244
-10 | -0.8892 | 0.00941 | -0.0474 | -94.4952
-9.5 | -0.8341 | 0.00868 | -0.0474 | -96.0945
-9 | -0.7785 | 0.00798 | -0.0473 | -97.5564
-8.5 | -0.7208 | 0.00748 | -0.0476 | -96.3636
-8 | -0.6687 | 0.0073 | -0.0466 | -91.6027
-7.5 | -0.6127 | 0.00709 | -0.0464 | -86.4175
-7 | -0.5561 | 0.0069 | -0.0464 | -80.5942
-6.5 | -0.4992 | 0.00674 | -0.0464 | -74.0653
-6 | -0.4422 | 0.00646 | -0.0465 | -68.452
-5.5 | -0.3849 | 0.00622 | -0.0466 | -61.881
-5 | -0.3276 | 0.00605 | -0.0467 | -54.1488
-4.5 | -0.2701 | 0.00595 | -0.0468 | -45.395
-4 | -0.2126 | 0.00587 | -0.0469 | -36.2181
-3.5 | -0.1549 | 0.00575 | -0.047 | -26.9391
-3 | -0.0972 | 0.00567 | -0.0472 | -17.1429
-2.5 | -0.0394 | 0.00553 | -0.0474 | -7.1248
-2 | 0.0184 | 0.00546 | -0.0475 | 3.37
-1.5 | 0.0762 | 0.00534 | -0.0477 | 14.2697
-1 | 0.1341 | 0.00519 | -0.048 | 25.8382
-0.5 | 0.192 | 0.00509 | -0.0482 | 37.721
0 | 0.2496 | 0.00517 | -0.0484 | 48.2785
0.5 | 0.3073 | 0.00511 | -0.0487 | 60.137
1 | 0.3651 | 0.00509 | -0.049 | 71.7289
1.5 | 0.4225 | 0.00516 | -0.0492 | 81.8798
2 | 0.48 | 0.00523 | -0.0495 | 91.7782
2.5 | 0.5372 | 0.00537 | -0.0496 | 100.0372
3 | 0.5944 | 0.00548 | -0.0499 | 108.4672
3.5 | 0.6513 | 0.00561 | -0.0501 | 116.0963
4 | 0.7081 | 0.0057 | -0.0504 | 124.2281
4.5 | 0.7604 | 0.00547 | -0.0495 | 139.0128
5 | 0.8172 | 0.00572 | -0.0497 | 142.8671
5.5 | 0.8735 | 0.00602 | -0.0497 | 145.0997
6 | 0.9294 | 0.00637 | -0.0497 | 145.9027
6.5 | 0.9846 | 0.00684 | -0.0497 | 143.9474
7 | 1.0396 | 0.0073 | -0.0496 | 142.411
7.5 | 1.0936 | 0.00793 | -0.0494 | 137.9067
8 | 1.1479 | 0.00841 | -0.0492 | 136.4923
8.5 | 1.2019 | 0.00891 | -0.049 | 134.8934
9.5 | 1.3091 | 0.00982 | -0.0486 | 133.3096
10 | 1.3616 | 0.01039 | -0.0482 | 131.0491
10.5 | 1.4135 | 0.01102 | -0.0478 | 128.2668
11 | 1.4645 | 0.01173 | -0.0473 | 124.8508
11.5 | 1.5154 | 0.01233 | -0.0468 | 122.9035
12 | 1.5657 | 0.01297 | -0.0463 | 120.717
12.5 | 1.6151 | 0.01366 | -0.0457 | 118.2357
13 | 1.6634 | 0.01442 | -0.0449 | 115.3537
13.5 | 1.7102 | 0.01529 | -0.044 | 111.8509
14 | 1.755 | 0.0163 | -0.0429 | 107.6687
14.5 | 1.7976 | 0.01745 | -0.0415 | 103.0143
15 | 1.8375 | 0.01873 | -0.0399 | 98.1046
15.5 | 1.8741 | 0.02017 | -0.0379 | 92.9152
16 | 1.9053 | 0.02185 | -0.0353 | 87.1991
16.5 | 1.9282 | 0.02382 | -0.0317 | 80.9488
17 | 1.929 | 0.02634 | -0.0256 | 73.2346
17.5 | 1.9347 | 0.02946 | -0.0226 | 65.6721
18 | 1.9384 | 0.0337 | -0.0216 | 57.5193
18.5 | 1.9355 | 0.03954 | -0.0223 | 48.9504
19 | 1.9182 | 0.04804 | -0.0251 | 39.9292
19.5 | 1.8887 | 0.0588 | -0.0293 | 32.1207
20 | 1.8274 | 0.07474 | -0.0362 | 24.4501

## 107. Re 10M Mach 0.10 (1)
BIGFOIL.COM POLAR EXPORT
JH35
JH35 |  |  |  | Cl Max: | 1.176 | at alpha= | 10 | deg
JavaFoil+Calcfoil stall+Eppler ext transition |  |  |  | L/D Max: | 100.514 | at alpha= | 6 | deg
Re: | 10000000 |  |  | Cd Min: | 0.00764 | at alpha= | -1 | deg
Mach: | 0.1 |  |  | Cl=0 at alpha= | -2.181 | deg
|  |  |  | @ Cl=0.1, Cd= | 0.0076598
|  |  |  | @ Cl=0.4, Cd= | 0.0078234
|  |  |  | @ Cl=0.6, Cd= | 0.0082086
alpha (deg) | Cl | Cd | Cm | Cl/Cd
-14 | -0.383 | 0.09323 | -0.024 | -4.104
-13.5 | -0.402 | 0.08812 | -0.025 | -4.558
-13 | -0.419 | 0.08309 | -0.025 | -5.04
-12.5 | -0.435 | 0.07759 | -0.025 | -5.608
-12 | -0.45 | 0.07268 | -0.026 | -6.19
-11.5 | -0.463 | 0.06813 | -0.027 | -6.79
-11 | -0.474 | 0.06226 | -0.028 | -7.617
-10.5 | -0.485 | 0.05504 | -0.03 | -8.809
-10 | -0.498 | 0.04424 | -0.033 | -11.25
-9.5 | -0.549 | 0.01692 | -0.041 | -32.437
-9 | -0.578 | 0.01098 | -0.044 | -52.636
-8.5 | -0.565 | 0.01054 | -0.044 | -53.569
-8 | -0.545 | 0.01021 | -0.044 | -53.356
-7.5 | -0.519 | 0.01014 | -0.044 | -51.214
-7 | -0.488 | 0.00987 | -0.044 | -49.469
-6.5 | -0.452 | 0.0096 | -0.044 | -47.04
-6 | -0.41 | 0.00886 | -0.044 | -46.336
-5.5 | -0.364 | 0.0087 | -0.044 | -41.87
-5 | -0.315 | 0.00855 | -0.044 | -36.798
-4.5 | -0.262 | 0.00846 | -0.045 | -30.986
-4 | -0.208 | 0.00832 | -0.045 | -25.006
-3.5 | -0.152 | 0.00829 | -0.045 | -18.335
-3 | -0.095 | 0.00819 | -0.045 | -11.599
-2.5 | -0.037 | 0.00813 | -0.045 | -4.56
-2 | 0.021 | 0.00799 | -0.045 | 2.677
-1.5 | 0.08 | 0.00767 | -0.045 | 10.451
-1 | 0.139 | 0.00764 | -0.045 | 18.187
-0.5 | 0.198 | 0.00771 | -0.045 | 25.644
0 | 0.257 | 0.00769 | -0.045 | 33.372
0.5 | 0.315 | 0.00775 | -0.045 | 40.642
1 | 0.374 | 0.00781 | -0.045 | 47.834
1.5 | 0.432 | 0.00784 | -0.045 | 55.16
2 | 0.491 | 0.00789 | -0.045 | 62.171
2.5 | 0.549 | 0.00798 | -0.045 | 68.743
3 | 0.607 | 0.00824 | -0.045 | 73.613
3.5 | 0.664 | 0.00919 | -0.045 | 72.294
4 | 0.722 | 0.00936 | -0.045 | 77.161
4.5 | 0.779 | 0.00949 | -0.045 | 82.065
5 | 0.835 | 0.00968 | -0.045 | 86.189
5.5 | 0.888 | 0.0095 | -0.045 | 93.464
6 | 0.939 | 0.00934 | -0.045 | 100.514
6.5 | 0.987 | 0.0104 | -0.046 | 94.871
7 | 1.031 | 0.01079 | -0.046 | 95.58
7.5 | 1.071 | 0.01119 | -0.046 | 95.71
8 | 1.106 | 0.01162 | -0.046 | 95.16
8.5 | 1.135 | 0.01208 | -0.046 | 93.968
9 | 1.158 | 0.01265 | -0.046 | 91.508
9.5 | 1.171 | 0.01324 | -0.046 | 88.397
10 | 1.176 | 0.01394 | -0.046 | 84.304
10.5 | 1.173 | 0.0147 | -0.046 | 79.747
11 | 1.162 | 0.01571 | -0.046 | 73.926
11.5 | 1.133 | 0.01649 | -0.046 | 68.688
12 | 1.093 | 0.01822 | -0.045 | 59.981
12.5 | 1.048 | 0.02065 | -0.045 | 50.757
13 | 0.994 | 0.0251 | -0.044 | 39.614
13.5 | 0.937 | 0.03142 | -0.042 | 29.81
14 | 0.878 | 0.03994 | -0.041 | 21.98
14.5 | 0.819 | 0.05079 | -0.04 | 16.129
15 | 0.767 | 0.06037 | -0.038 | 12.702

## 108. Re 10M Mach 0.10 (2)
BIGFOIL.COM POLAR EXPORT
JH35
JH35 |  |  |  | Cl Max: | 1.913 | at alpha= | 17.5 | deg
XFOIL ncrit=9 |  |  |  | L/D Max: | 146.401 | at alpha= | 6 | deg
Re: | 10000000 |  |  | Cd Min: | 0.0051 | at alpha= | -0.5 | deg
Mach: | 0.1 |  |  | Cl=0 at alpha= | -2.1581 | deg
|  |  |  | @ Cl=0.1, Cd= | 0.0052858
|  |  |  | @ Cl=0.4, Cd= | 0.0051397
|  |  |  | @ Cl=0.6, Cd= | 0.0054948
alpha (deg) | Cl | Cd | Cm | Cl/Cd
-16 | -1.4687 | 0.03103 | -0.052 | -47.3316
-15.5 | -1.4384 | 0.02757 | -0.0524 | -52.1727
-15 | -1.4002 | 0.02491 | -0.0522 | -56.2104
-14.5 | -1.3567 | 0.02288 | -0.0518 | -59.2963
-14 | -1.311 | 0.021 | -0.0514 | -62.4286
-13.5 | -1.2631 | 0.01936 | -0.051 | -65.2428
-13 | -1.2133 | 0.01793 | -0.0506 | -67.6687
-12.5 | -1.1628 | 0.01648 | -0.0502 | -70.5583
-12 | -1.1104 | 0.01537 | -0.0498 | -72.2446
-11.5 | -1.0581 | 0.01407 | -0.0495 | -75.2026
-11 | -1.0048 | 0.01289 | -0.0492 | -77.9519
-10.5 | -0.9524 | 0.01113 | -0.0489 | -85.5705
-10 | -0.8981 | 0.00985 | -0.0487 | -91.1777
-9.5 | -0.8423 | 0.00898 | -0.0485 | -93.7973
-9 | -0.786 | 0.0082 | -0.0483 | -95.8537
-8.5 | -0.7276 | 0.00763 | -0.0485 | -95.3604
-8 | -0.6748 | 0.00738 | -0.0474 | -91.4363
-7.5 | -0.6181 | 0.00715 | -0.0471 | -86.4476
-7 | -0.5609 | 0.00694 | -0.047 | -80.8213
-6.5 | -0.5034 | 0.00678 | -0.047 | -74.2478
-6 | -0.4458 | 0.00651 | -0.047 | -68.4793
-5.5 | -0.388 | 0.00625 | -0.047 | -62.08
-5 | -0.3301 | 0.00608 | -0.0471 | -54.2928
-4.5 | -0.2722 | 0.00596 | -0.0471 | -45.6711
-4 | -0.2142 | 0.00588 | -0.0472 | -36.4286
-3.5 | -0.1561 | 0.00576 | -0.0473 | -27.1007
-3 | -0.098 | 0.00567 | -0.0475 | -17.284
-2.5 | -0.0398 | 0.00554 | -0.0476 | -7.1841
-2 | 0.0184 | 0.00546 | -0.0478 | 3.37
-1.5 | 0.0766 | 0.00535 | -0.048 | 14.3178
-1 | 0.1349 | 0.00519 | -0.0482 | 25.9923
-0.5 | 0.1931 | 0.0051 | -0.0485 | 37.8627
0 | 0.251 | 0.00517 | -0.0487 | 48.5493
0.5 | 0.3091 | 0.00512 | -0.0489 | 60.3711
1 | 0.3672 | 0.0051 | -0.0492 | 72
1.5 | 0.425 | 0.00517 | -0.0495 | 82.205
2 | 0.4828 | 0.00525 | -0.0497 | 91.9619
2.5 | 0.5404 | 0.00538 | -0.0499 | 100.4461
3 | 0.5979 | 0.00549 | -0.0501 | 108.9071
3.5 | 0.6553 | 0.00562 | -0.0503 | 116.6014
4 | 0.7124 | 0.00572 | -0.0505 | 124.5455
4.5 | 0.7654 | 0.00548 | -0.0497 | 139.6715
5 | 0.8224 | 0.00574 | -0.0498 | 143.2753
5.5 | 0.8791 | 0.00605 | -0.0498 | 145.3058
6 | 0.9355 | 0.00639 | -0.0498 | 146.4006
6.5 | 0.9911 | 0.00689 | -0.0497 | 143.8462
7 | 1.0466 | 0.00737 | -0.0495 | 142.0081
7.5 | 1.1011 | 0.008 | -0.0493 | 137.6375
8 | 1.1561 | 0.00848 | -0.049 | 136.3325
8.5 | 1.2106 | 0.00899 | -0.0487 | 134.6607
9 | 1.2651 | 0.00943 | -0.0485 | 134.1569
9.5 | 1.319 | 0.00994 | -0.0481 | 132.6962
10 | 1.3721 | 0.01054 | -0.0477 | 130.1803
10.5 | 1.4245 | 0.01121 | -0.0471 | 127.074
11 | 1.4763 | 0.0119 | -0.0465 | 124.0588
11.5 | 1.528 | 0.01253 | -0.0459 | 121.9473
12 | 1.5789 | 0.01321 | -0.0452 | 119.5231
12.5 | 1.6287 | 0.01397 | -0.0444 | 116.5855
13 | 1.6771 | 0.01483 | -0.0434 | 113.0883
13.5 | 1.7238 | 0.01583 | -0.0423 | 108.8945
14 | 1.7683 | 0.01698 | -0.0408 | 104.1402
14.5 | 1.81 | 0.01828 | -0.0391 | 99.0153
15 | 1.8482 | 0.01978 | -0.0369 | 93.4378
15.5 | 1.8811 | 0.02154 | -0.0343 | 87.3305
16 | 1.9041 | 0.02376 | -0.0306 | 80.1389
16.5 | 1.9083 | 0.02617 | -0.0245 | 72.9194
17 | 1.9124 | 0.02943 | -0.0211 | 64.9813
17.5 | 1.913 | 0.03414 | -0.0201 | 56.034
18 | 1.9088 | 0.04041 | -0.0212 | 47.2358
18.5 | 1.893 | 0.04899 | -0.0242 | 38.6405
19 | 1.8533 | 0.06148 | -0.0295 | 30.1448
19.5 | 1.7942 | 0.07723 | -0.0365 | 23.2319
20 | 1.6936 | 0.10091 | -0.048 | 16.7833

## 109. Re 10M Mach 0.25 (1)
BIGFOIL.COM POLAR EXPORT
JH35
JH35 |  |  |  | Cl Max: | 1.148 | at alpha= | 9 | deg
JavaFoil+Calcfoil stall+Eppler ext transition |  |  |  | L/D Max: | 100.494 | at alpha= | 6 | deg
Re: | 10000000 |  |  | Cd Min: | 0.00766 | at alpha= | -1 | deg
Mach: | 0.25 |  |  | Cl=0 at alpha= | -2.1833 | deg
|  |  |  | @ Cl=0.1, Cd= | 0.0077305
|  |  |  | @ Cl=0.4, Cd= | 0.0078287
|  |  |  | @ Cl=0.6, Cd= | 0.06818
alpha (deg) | Cl | Cd | Cm | Cl/Cd
-13.5 | -0.065 | 0.09272 | -0.024 | -0.696
-13 | -0.062 | 0.08776 | -0.024 | -0.703
-12.5 | -0.16 | 0.08284 | -0.024 | -1.931
-12 | -0.217 | 0.07867 | -0.024 | -2.764
-11.5 | -0.265 | 0.07354 | -0.025 | -3.607
-11 | -0.307 | 0.06913 | -0.025 | -4.44
-10.5 | -0.343 | 0.06444 | -0.026 | -5.326
-10 | -0.373 | 0.05975 | -0.027 | -6.251
-9.5 | -0.398 | 0.05499 | -0.028 | -7.23
-9 | -0.421 | 0.0449 | -0.032 | -9.378
-8.5 | -0.512 | 0.01154 | -0.046 | -44.396
-8 | -0.511 | 0.01053 | -0.046 | -48.488
-7.5 | -0.499 | 0.0104 | -0.046 | -48.001
-7 | -0.478 | 0.01009 | -0.046 | -47.392
-6.5 | -0.449 | 0.0098 | -0.046 | -45.792
-6 | -0.412 | 0.00894 | -0.046 | -46.113
-5.5 | -0.369 | 0.00882 | -0.046 | -41.774
-5 | -0.32 | 0.00863 | -0.046 | -37.091
-4.5 | -0.268 | 0.0085 | -0.046 | -31.507
-4 | -0.213 | 0.0084 | -0.046 | -25.346
-3.5 | -0.156 | 0.00829 | -0.046 | -18.8
-3 | -0.097 | 0.00823 | -0.046 | -11.84
-2.5 | -0.038 | 0.00813 | -0.046 | -4.682
-2 | 0.022 | 0.00802 | -0.046 | 2.74
-1.5 | 0.082 | 0.00776 | -0.046 | 10.602
-1 | 0.143 | 0.00766 | -0.046 | 18.653
-0.5 | 0.203 | 0.00771 | -0.046 | 26.353
0 | 0.264 | 0.00769 | -0.046 | 34.256
0.5 | 0.324 | 0.00778 | -0.046 | 41.64
1 | 0.384 | 0.00781 | -0.046 | 49.173
1.5 | 0.444 | 0.00788 | -0.046 | 56.38
2 | 0.504 | 0.00794 | -0.046 | 63.506
2.5 | 0.564 | 0.00863 | -0.046 | 65.354
3 | 0.623 | 0.00829 | -0.046 | 75.157
3.5 | 0.683 | 0.00929 | -0.046 | 73.475
4 | 0.741 | 0.00947 | -0.046 | 78.3
4.5 | 0.8 | 0.00961 | -0.047 | 83.182
5 | 0.857 | 0.00983 | -0.047 | 87.182
5.5 | 0.911 | 0.00969 | -0.047 | 94.034
6 | 0.962 | 0.00957 | -0.047 | 100.494
6.5 | 1.009 | 0.01069 | -0.047 | 94.361
7 | 1.051 | 0.01114 | -0.047 | 94.367
7.5 | 1.087 | 0.01159 | -0.047 | 93.769
8 | 1.116 | 0.01211 | -0.047 | 92.204
8.5 | 1.137 | 0.01268 | -0.047 | 89.674
9 | 1.148 | 0.01339 | -0.047 | 85.765
9.5 | 1.144 | 0.01417 | -0.047 | 80.716
10 | 1.126 | 0.01511 | -0.047 | 74.515
10.5 | 1.089 | 0.01604 | -0.047 | 67.865
11 | 1.031 | 0.01749 | -0.047 | 58.95
11.5 | 0.957 | 0.02021 | -0.046 | 47.34
12 | 0.869 | 0.02525 | -0.044 | 34.409
12.5 | 0.77 | 0.03406 | -0.043 | 22.6
13 | 0.672 | 0.04398 | -0.041 | 15.277
13.5 | 0.573 | 0.05587 | -0.039 | 10.251
14 | 0.474 | 0.06818 | -0.037 | 6.947

## 110. Re 10M Mach 0.25 (2)
BIGFOIL.COM POLAR EXPORT
JH35
JH35 |  |  |  | Cl Max: | 1.8077 | at alpha= | 14 | deg
XFOIL ncrit=9 |  |  |  | L/D Max: | 147.841 | at alpha= | 5.5 | deg
Re: | 10000000 |  |  | Cd Min: | 0.00511 | at alpha= | -0.5 | deg
Mach: | 0.25 |  |  | Cl=0 at alpha= | -2.1526 | deg
|  |  |  | @ Cl=0.1, Cd= | 0.005314
|  |  |  | @ Cl=0.4, Cd= | 0.0051511
|  |  |  | @ Cl=0.6, Cd= | 0.0055112
alpha (deg) | Cl | Cd | Cm | Cl/Cd
-15.5 | -0.7108 | 0.19917 | 0.0596 | -3.5688
-15 | -0.6945 | 0.19239 | 0.0561 | -3.6099
-14.5 | -0.6789 | 0.18536 | 0.0527 | -3.6626
-14 | -0.6652 | 0.17744 | 0.0492 | -3.7489
-13.5 | -0.6537 | 0.16901 | 0.0457 | -3.8678
-13 | -0.6566 | 0.15548 | 0.0409 | -4.2231
-12 | -0.7928 | 0.10224 | 0.0154 | -7.7543
-11.5 | -0.8447 | 0.08405 | 0.0033 | -10.05
-10.5 | -0.9569 | 0.02826 | -0.0519 | -33.8606
-10 | -0.9287 | 0.0191 | -0.0547 | -48.623
-9.5 | -0.8864 | 0.01242 | -0.0551 | -71.3688
-9 | -0.8286 | 0.01023 | -0.0543 | -80.9971
-8.5 | -0.766 | 0.00896 | -0.0539 | -85.4911
-8 | -0.7099 | 0.00827 | -0.0521 | -85.8404
-7.5 | -0.6493 | 0.00772 | -0.0513 | -84.1062
-7 | -0.5883 | 0.00729 | -0.0507 | -80.6996
-6.5 | -0.5271 | 0.00702 | -0.0502 | -75.0855
-6 | -0.4661 | 0.00685 | -0.0498 | -68.0438
-5.5 | -0.4053 | 0.00647 | -0.0495 | -62.643
-5 | -0.3445 | 0.00622 | -0.0493 | -55.3859
-4.5 | -0.2837 | 0.00604 | -0.0492 | -46.9702
-4 | -0.2232 | 0.00594 | -0.0491 | -37.5758
-3.5 | -0.1626 | 0.00582 | -0.0491 | -27.9381
-3 | -0.1022 | 0.00573 | -0.0491 | -17.836
-2.5 | -0.0419 | 0.00556 | -0.0491 | -7.536
-2 | 0.0184 | 0.00547 | -0.0492 | 3.3638
-1.5 | 0.0787 | 0.00536 | -0.0493 | 14.6828
-1 | 0.1389 | 0.00523 | -0.0495 | 26.5583
-0.5 | 0.1991 | 0.00511 | -0.0498 | 38.9628
0 | 0.259 | 0.00518 | -0.05 | 50
0.5 | 0.319 | 0.00514 | -0.0502 | 62.0623
1 | 0.379 | 0.00513 | -0.0505 | 73.8791
1.5 | 0.4388 | 0.00519 | -0.0507 | 84.5472
2 | 0.4985 | 0.00528 | -0.0509 | 94.4129
2.5 | 0.5582 | 0.00542 | -0.051 | 102.9889
3 | 0.6178 | 0.00555 | -0.0512 | 111.3153
3.5 | 0.6772 | 0.00572 | -0.0513 | 118.3916
4 | 0.7366 | 0.00582 | -0.0514 | 126.5636
4.5 | 0.7919 | 0.00556 | -0.0505 | 142.4281
5 | 0.8514 | 0.00584 | -0.0504 | 145.7877
5.5 | 0.9107 | 0.00616 | -0.0502 | 147.8409
6 | 0.9696 | 0.00658 | -0.0499 | 147.3556
6.5 | 1.028 | 0.0071 | -0.0496 | 144.7887
7 | 1.0858 | 0.00774 | -0.049 | 140.2842
7.5 | 1.1436 | 0.00836 | -0.0484 | 136.7943
8 | 1.2017 | 0.0089 | -0.0478 | 135.0225
8.5 | 1.2599 | 0.00939 | -0.0471 | 134.1747
9 | 1.3177 | 0.00997 | -0.0463 | 132.1665
9.5 | 1.3748 | 0.01065 | -0.0453 | 129.0892
10 | 1.4307 | 0.01151 | -0.044 | 124.3006
10.5 | 1.4871 | 0.01224 | -0.0428 | 121.4951
11 | 1.5426 | 0.01309 | -0.0414 | 117.8457
11.5 | 1.5966 | 0.01411 | -0.0397 | 113.1538
12 | 1.6485 | 0.01533 | -0.0377 | 107.5342
12.5 | 1.6977 | 0.01678 | -0.0354 | 101.174
13 | 1.7428 | 0.01852 | -0.0326 | 94.1037
13.5 | 1.7814 | 0.02067 | -0.0292 | 86.1829
14 | 1.8077 | 0.02351 | -0.0247 | 76.8907
14.5 | 1.8022 | 0.02725 | -0.0174 | 66.1358
15 | 1.7745 | 0.03445 | -0.0152 | 51.5094
15.5 | 1.7384 | 0.04595 | -0.0201 | 37.8324
16 | 1.6944 | 0.06003 | -0.0276 | 28.2259
16.5 | 1.6396 | 0.07576 | -0.0355 | 21.642
17 | 1.5847 | 0.09173 | -0.0432 | 17.2757
17.5 | 1.5332 | 0.10791 | -0.051 | 14.2081
18 | 1.4711 | 0.12646 | -0.0606 | 11.6329
18.5 | 1.4122 | 0.14534 | -0.0711 | 9.7165
19 | 1.3511 | 0.16616 | -0.084 | 8.1313

## 111. Re 10M Mach 0.50 (1)
BIGFOIL.COM POLAR EXPORT
JH35
JH35 |  |  |  | Cl Max: | 1.19 | at alpha= | 20 | deg
JavaFoil+Calcfoil stall+Eppler ext transition |  |  |  | L/D Max: | 98.821 | at alpha= | 5.5 | deg
Re: | 10000000 |  |  | Cd Min: | 0.0077 | at alpha= | -1 | deg
Mach: | 0.5 |  |  | Cl=0 at alpha= | -2.1866 | deg
|  |  |  | @ Cl=0.1, Cd= | 0.0079206
|  |  |  | @ Cl=0.4, Cd= | 0.0079157
|  |  |  | @ Cl=0.6, Cd= | 0.008567
alpha (deg) | Cl | Cd | Cm | Cl/Cd
-20 | -0.966 | 0.13996 | -0.033 | -6.902
-19.5 | -0.947 | 0.12385 | -0.034 | -7.648
-19 | -0.906 | 0.14244 | -0.03 | -6.362
-18.5 | -0.883 | 0.12932 | -0.031 | -6.829
-18 | -0.868 | 0.11075 | -0.034 | -7.84
-17.5 | -0.831 | 0.12129 | -0.031 | -6.853
-17 | -0.803 | 0.11655 | -0.031 | -6.891
-16.5 | -0.788 | 0.09836 | -0.034 | -8.015
-16 | -0.775 | 0.08038 | -0.037 | -9.647
-15.5 | -0.721 | 0.10581 | -0.029 | -6.817
-15 | -0.704 | 0.08986 | -0.033 | -7.839
-14.5 | -0.693 | 0.0712 | -0.037 | -9.728
-14 | -0.642 | 0.09151 | -0.03 | -7.016
-13.5 | -0.628 | 0.07347 | -0.035 | -8.553
-13 | -0.587 | 0.0864 | -0.028 | -6.79
-12.5 | -0.566 | 0.07483 | -0.032 | -7.56
-12 | -0.556 | 0.05505 | -0.038 | -10.101
-11.5 | -0.509 | 0.07112 | -0.03 | -7.15
-11 | -0.497 | 0.05331 | -0.037 | -9.315
-10.5 | -0.458 | 0.06125 | -0.032 | -7.47
-10 | -0.436 | 0.05199 | -0.035 | -8.395
-9.5 | -0.399 | 0.05914 | -0.029 | -6.745
-9 | -0.371 | 0.05688 | -0.028 | -6.531
-8.5 | -0.352 | 0.04608 | -0.035 | -7.639
-8 | -0.323 | 0.04513 | -0.034 | -7.157
-7.5 | -0.298 | 0.04044 | -0.036 | -7.371
-7 | -0.29 | 0.0226 | -0.044 | -12.809
-6.5 | -0.291 | 0.01062 | -0.051 | -27.366
-6 | -0.257 | 0.01031 | -0.051 | -24.952
-5.5 | -0.224 | 0.01003 | -0.051 | -22.284
-5 | -0.305 | 0.00899 | -0.051 | -33.902
-4.5 | -0.278 | 0.00885 | -0.051 | -31.442
-4 | -0.229 | 0.00861 | -0.051 | -26.643
-3.5 | -0.171 | 0.00849 | -0.051 | -20.131
-3 | -0.108 | 0.00836 | -0.051 | -12.912
-2.5 | -0.042 | 0.00819 | -0.051 | -5.167
-2 | 0.025 | 0.00818 | -0.051 | 2.997
-1.5 | 0.092 | 0.00795 | -0.051 | 11.563
-1 | 0.16 | 0.0077 | -0.051 | 20.725
-0.5 | 0.227 | 0.00777 | -0.051 | 29.23
0 | 0.295 | 0.00784 | -0.052 | 37.585
0.5 | 0.362 | 0.00791 | -0.052 | 45.781
1 | 0.429 | 0.00792 | -0.052 | 54.18
1.5 | 0.496 | 0.00798 | -0.052 | 62.171
2 | 0.563 | 0.00807 | -0.052 | 69.732
2.5 | 0.63 | 0.00897 | -0.052 | 70.203
3 | 0.696 | 0.00958 | -0.052 | 72.612
3.5 | 0.761 | 0.00977 | -0.052 | 77.965
4 | 0.826 | 0.01002 | -0.052 | 82.478
4.5 | 0.89 | 0.01022 | -0.052 | 87.082
5 | 0.951 | 0.01062 | -0.052 | 89.603
5.5 | 1.007 | 0.01019 | -0.052 | 98.821
6 | 1.051 | 0.01171 | -0.052 | 89.818
6.5 | 1.079 | 0.01242 | -0.052 | 86.85
7 | 1.074 | 0.01329 | -0.052 | 80.799
7.5 | 0.973 | 0.01454 | -0.052 | 66.897
8 | 0.682 | 0.01608 | -0.053 | 42.412
8.5 | 0.701 | 0.0175 | -0.052 | 40.054
9 | 0.704 | 0.0234 | -0.049 | 30.087
9.5 | 0.744 | 0.02171 | -0.05 | 34.268
10 | 0.758 | 0.02653 | -0.049 | 28.564
10.5 | 0.767 | 0.034 | -0.047 | 22.574
11 | 0.769 | 0.04712 | -0.044 | 16.31
11.5 | 0.809 | 0.04338 | -0.045 | 18.657
12 | 0.842 | 0.04311 | -0.046 | 19.532
12.5 | 0.875 | 0.04254 | -0.046 | 20.576
13 | 0.822 | 0.09117 | -0.032 | 9.017
13.5 | 0.877 | 0.07539 | -0.039 | 11.636
14 | 0.947 | 0.05381 | -0.045 | 17.603
14.5 | 0.902 | 0.10189 | -0.033 | 8.85
15 | 0.968 | 0.07745 | -0.041 | 12.503
15.5 | 0.952 | 0.11238 | -0.032 | 8.474
16 | 1.038 | 0.0738 | -0.043 | 14.068
16.5 | 1.005 | 0.1195 | -0.033 | 8.41
17 | 1.074 | 0.09437 | -0.041 | 11.377
17.5 | 1.065 | 0.12862 | -0.035 | 8.276
18 | 1.109 | 0.11717 | -0.039 | 9.467
18.5 | 1.117 | 0.14276 | -0.036 | 7.822
19 | 1.138 | 0.15743 | -0.035 | 7.231
19.5 | 1.168 | 0.15668 | -0.036 | 7.456
20 | 1.19 | 0.17532 | -0.035 | 6.785

## 112. Re 10M Mach 0.50 (2)
BIGFOIL.COM POLAR EXPORT
JH35
JH35 |  |  |  | Cl Max: | 1.4203 | at alpha= | 8 | deg
XFOIL ncrit=9 |  |  |  | L/D Max: | 155.442 | at alpha= | 5 | deg
Re: | 10000000 |  |  | Cd Min: | 0.00522 | at alpha= | 0 | deg
Mach: | 0.5 |  |  | Cl=0 at alpha= | -99 | deg
|  |  |  | @ Cl=0.1, Cd= | 0.00522
|  |  |  | @ Cl=0.4, Cd= | 0.0052507
|  |  |  | @ Cl=0.6, Cd= | 0.0055637
alpha (deg) | Cl | Cd | Cm | Cl/Cd
0 | 0.2948 | 0.00522 | -0.0557 | 56.4751
0.5 | 0.3634 | 0.00524 | -0.0558 | 69.3511
1 | 0.4321 | 0.00526 | -0.0559 | 82.1483
1.5 | 0.5008 | 0.00535 | -0.056 | 93.6075
2 | 0.5696 | 0.00548 | -0.0559 | 103.9416
2.5 | 0.6386 | 0.00567 | -0.0558 | 112.6279
3 | 0.7076 | 0.00593 | -0.0556 | 119.3255
3.5 | 0.7773 | 0.00609 | -0.0552 | 127.6355
4 | 0.8476 | 0.0062 | -0.0548 | 136.7097
4.5 | 0.9137 | 0.00601 | -0.053 | 152.03
5 | 0.9855 | 0.00634 | -0.0519 | 155.4416
5.5 | 1.0572 | 0.00684 | -0.0505 | 154.5614
6 | 1.1289 | 0.00753 | -0.0487 | 149.9203
6.5 | 1.2 | 0.00847 | -0.0464 | 141.6765
7 | 1.2743 | 0.00914 | -0.0438 | 139.4201
7.5 | 1.361 | 0.00967 | -0.0387 | 140.7446
8 | 1.4203 | 0.01182 | -0.0354 | 120.1607

## 113. Re 12M Mach 0.00 (1)
BIGFOIL.COM POLAR EXPORT
JH35
JH35 |  |  |  | Cl Max: | 1.181 | at alpha= | 10 | deg
JavaFoil+Calcfoil stall+Eppler ext transition |  |  |  | L/D Max: | 98.198 | at alpha= | 7.5 | deg
Re: | 12000000 |  |  | Cd Min: | 0.00763 | at alpha= | -0.5 | deg
Mach: | 0 |  |  | Cl=0 at alpha= | -2.181 | deg
|  |  |  | @ Cl=0.1, Cd= | 0.0076859
|  |  |  | @ Cl=0.4, Cd= | 0.0077841
|  |  |  | @ Cl=0.6, Cd= | 0.0082014
alpha (deg) | Cl | Cd | Cm | Cl/Cd
-14.5 | -0.403 | 0.09638 | -0.025 | -4.178
-14 | -0.42 | 0.09057 | -0.025 | -4.635
-13.5 | -0.436 | 0.08532 | -0.025 | -5.113
-13 | -0.451 | 0.0803 | -0.026 | -5.612
-12.5 | -0.464 | 0.07554 | -0.026 | -6.142
-12 | -0.476 | 0.06983 | -0.027 | -6.823
-11.5 | -0.487 | 0.06449 | -0.028 | -7.551
-11 | -0.498 | 0.05659 | -0.03 | -8.802
-10.5 | -0.511 | 0.04599 | -0.033 | -11.113
-10 | -0.539 | 0.02705 | -0.038 | -19.926
-9.5 | -0.597 | 0.01119 | -0.044 | -53.353
-9 | -0.587 | 0.01064 | -0.044 | -55.127
-8.5 | -0.57 | 0.01026 | -0.044 | -55.615
-8 | -0.549 | 0.01017 | -0.044 | -53.945
-7.5 | -0.522 | 0.00991 | -0.044 | -52.625
-7 | -0.489 | 0.00963 | -0.044 | -50.779
-6.5 | -0.452 | 0.00883 | -0.044 | -51.14
-6 | -0.41 | 0.00873 | -0.044 | -46.921
-5.5 | -0.363 | 0.00856 | -0.044 | -42.448
-5 | -0.314 | 0.00843 | -0.044 | -37.188
-4.5 | -0.261 | 0.00834 | -0.044 | -31.337
-4 | -0.207 | 0.00823 | -0.044 | -25.166
-3.5 | -0.151 | 0.00817 | -0.044 | -18.524
-3 | -0.095 | 0.00807 | -0.044 | -11.712
-2.5 | -0.037 | 0.00805 | -0.044 | -4.583
-2 | 0.021 | 0.00789 | -0.044 | 2.699
-1.5 | 0.08 | 0.00771 | -0.045 | 10.344
-1 | 0.138 | 0.00764 | -0.045 | 18.093
-0.5 | 0.197 | 0.00763 | -0.045 | 25.786
0 | 0.255 | 0.00768 | -0.045 | 33.217
0.5 | 0.314 | 0.00773 | -0.045 | 40.588
1 | 0.372 | 0.00776 | -0.045 | 47.935
1.5 | 0.43 | 0.00781 | -0.045 | 55.031
2 | 0.488 | 0.00787 | -0.045 | 62.043
2.5 | 0.546 | 0.00795 | -0.045 | 68.674
3 | 0.604 | 0.00822 | -0.045 | 73.466
3.5 | 0.661 | 0.00912 | -0.045 | 72.499
4 | 0.718 | 0.00928 | -0.045 | 77.433
4.5 | 0.775 | 0.00938 | -0.045 | 82.604
5 | 0.831 | 0.00958 | -0.045 | 86.686
5.5 | 0.884 | 0.00977 | -0.045 | 90.491
6 | 0.935 | 0.00962 | -0.045 | 97.196
6.5 | 0.983 | 0.01012 | -0.045 | 97.108
7 | 1.027 | 0.01049 | -0.045 | 97.904
7.5 | 1.067 | 0.01087 | -0.045 | 98.198
8 | 1.103 | 0.01127 | -0.045 | 97.847
8.5 | 1.133 | 0.0117 | -0.046 | 96.871
9 | 1.158 | 0.0122 | -0.046 | 94.875
9.5 | 1.173 | 0.01278 | -0.046 | 91.813
10 | 1.181 | 0.01341 | -0.046 | 88.059
10.5 | 1.181 | 0.01407 | -0.046 | 83.955
11 | 1.174 | 0.01491 | -0.046 | 78.737
11.5 | 1.156 | 0.01492 | -0.046 | 77.462
12 | 1.125 | 0.01681 | -0.045 | 66.951
12.5 | 1.086 | 0.01862 | -0.045 | 58.339
13 | 1.039 | 0.02182 | -0.044 | 47.611
13.5 | 0.989 | 0.02628 | -0.043 | 37.636
14 | 0.933 | 0.03349 | -0.042 | 27.874
14.5 | 0.88 | 0.04197 | -0.041 | 20.969
15 | 0.83 | 0.05031 | -0.04 | 16.503

## 114. Re 12M Mach 0.00 (2)
BIGFOIL.COM POLAR EXPORT
JH35
JH35 |  |  |  | Cl Max: | 1.9822 | at alpha= | 18.5 | deg
XFOIL ncrit=9 |  |  |  | L/D Max: | 149.487 | at alpha= | 5.5 | deg
Re: | 12000000 |  |  | Cd Min: | 0.00505 | at alpha= | -0.5 | deg
Mach: | 0 |  |  | Cl=0 at alpha= | -2.1592 | deg
|  |  |  | @ Cl=0.1, Cd= | 0.0052072
|  |  |  | @ Cl=0.4, Cd= | 0.0051161
|  |  |  | @ Cl=0.6, Cd= | 0.0054961
alpha (deg) | Cl | Cd | Cm | Cl/Cd
-18 | -1.6399 | 0.03079 | -0.0519 | -53.2608
-17.5 | -1.6155 | 0.02756 | -0.0519 | -58.6176
-17 | -1.5814 | 0.02521 | -0.0515 | -62.7291
-16.5 | -1.5422 | 0.02328 | -0.051 | -66.2457
-16 | -1.4999 | 0.02159 | -0.0506 | -69.472
-15.5 | -1.4553 | 0.02007 | -0.0501 | -72.5112
-15 | -1.4088 | 0.01871 | -0.0497 | -75.2966
-14.5 | -1.3604 | 0.01758 | -0.0493 | -77.3834
-14 | -1.3112 | 0.01642 | -0.049 | -79.8538
-13.5 | -1.261 | 0.01536 | -0.0487 | -82.0964
-13 | -1.2098 | 0.01441 | -0.0484 | -83.9556
-12.5 | -1.1581 | 0.01342 | -0.0482 | -86.2966
-12 | -1.1051 | 0.01265 | -0.048 | -87.3597
-11.5 | -1.0522 | 0.01174 | -0.0478 | -89.6252
-11 | -0.9985 | 0.01091 | -0.0476 | -91.5215
-10.5 | -0.9442 | 0.01019 | -0.0475 | -92.6595
-10 | -0.8895 | 0.00941 | -0.0474 | -94.5271
-9.5 | -0.8346 | 0.00855 | -0.0473 | -97.614
-9 | -0.7778 | 0.00783 | -0.0476 | -99.3359
-8.5 | -0.7258 | 0.00742 | -0.0465 | -97.8167
-8 | -0.67 | 0.00712 | -0.0464 | -94.1011
-7.5 | -0.6135 | 0.0069 | -0.0464 | -88.913
-7 | -0.5567 | 0.00668 | -0.0464 | -83.3383
-6.5 | -0.4997 | 0.00653 | -0.0465 | -76.5237
-6 | -0.4426 | 0.00641 | -0.0465 | -69.0484
-5.5 | -0.3853 | 0.00614 | -0.0466 | -62.7524
-5 | -0.3278 | 0.00596 | -0.0467 | -55
-4.5 | -0.2703 | 0.00584 | -0.0468 | -46.2842
-3.5 | -0.155 | 0.00566 | -0.0471 | -27.3852
-3 | -0.0973 | 0.00556 | -0.0472 | -17.5
-2.5 | -0.0394 | 0.00542 | -0.0474 | -7.2694
-2 | 0.0184 | 0.00535 | -0.0476 | 3.4393
-1.5 | 0.0763 | 0.00524 | -0.0478 | 14.5611
-1 | 0.1341 | 0.00516 | -0.048 | 25.9884
-0.5 | 0.192 | 0.00505 | -0.0483 | 38.0198
0 | 0.2497 | 0.00512 | -0.0485 | 48.7695
0.5 | 0.3074 | 0.00511 | -0.0487 | 60.1566
1 | 0.3651 | 0.00511 | -0.049 | 71.4481
1.5 | 0.4227 | 0.00512 | -0.0493 | 82.5586
2 | 0.4801 | 0.00521 | -0.0495 | 92.1497
2.5 | 0.5374 | 0.00534 | -0.0497 | 100.6367
3 | 0.5946 | 0.00548 | -0.0499 | 108.5036
3.5 | 0.6515 | 0.00565 | -0.0501 | 115.3097
4 | 0.7084 | 0.00576 | -0.0503 | 122.9861
4.5 | 0.7652 | 0.00579 | -0.0505 | 132.1589
5 | 0.8181 | 0.00556 | -0.0498 | 147.1403
5.5 | 0.8745 | 0.00585 | -0.0499 | 149.4872
6 | 0.9303 | 0.00624 | -0.0499 | 149.0865
6.5 | 0.9856 | 0.00667 | -0.0498 | 147.7661
7 | 1.0405 | 0.00717 | -0.0497 | 145.1185
7.5 | 1.0948 | 0.00774 | -0.0496 | 141.447
8 | 1.1494 | 0.00818 | -0.0494 | 140.5134
9 | 1.2576 | 0.00904 | -0.0491 | 139.115
9.5 | 1.311 | 0.00953 | -0.0488 | 137.5656
10 | 1.3636 | 0.0101 | -0.0485 | 135.0099
10.5 | 1.4156 | 0.01072 | -0.0481 | 132.0522
11.5 | 1.5188 | 0.01185 | -0.0473 | 128.1688
12 | 1.5694 | 0.01246 | -0.0468 | 125.9551
12.5 | 1.6192 | 0.01312 | -0.0462 | 123.4146
13 | 1.6677 | 0.01387 | -0.0455 | 120.2379
13.5 | 1.7146 | 0.01476 | -0.0446 | 116.1653
14 | 1.7595 | 0.01581 | -0.0435 | 111.2903
14.5 | 1.8024 | 0.01695 | -0.0421 | 106.3363
15 | 1.8427 | 0.01823 | -0.0405 | 101.0806
15.5 | 1.8794 | 0.0197 | -0.0384 | 95.401
16 | 1.9147 | 0.02106 | -0.0363 | 90.9164
16.5 | 1.9465 | 0.02248 | -0.0338 | 86.5881
17 | 1.967 | 0.02408 | -0.0297 | 81.686
17.5 | 1.9741 | 0.0263 | -0.0248 | 75.0608
18 | 1.9802 | 0.02951 | -0.0221 | 67.1027
18.5 | 1.9822 | 0.034 | -0.0212 | 58.3
19 | 1.9745 | 0.04046 | -0.0222 | 48.8013
19.5 | 1.958 | 0.04882 | -0.0249 | 40.1065
20 | 1.921 | 0.06052 | -0.0294 | 31.7416

## 115. Re 12M Mach 0.10 (1)
BIGFOIL.COM POLAR EXPORT
JH35
JH35 |  |  |  | Cl Max: | 1.176 | at alpha= | 10 | deg
JavaFoil+Calcfoil stall+Eppler ext transition |  |  |  | L/D Max: | 97.936 | at alpha= | 7.5 | deg
Re: | 12000000 |  |  | Cd Min: | 0.00763 | at alpha= | -0.5 | deg
Mach: | 0.1 |  |  | Cl=0 at alpha= | -2.181 | deg
|  |  |  | @ Cl=0.1, Cd= | 0.0076863
|  |  |  | @ Cl=0.4, Cd= | 0.0077869
|  |  |  | @ Cl=0.6, Cd= | 0.0081974
alpha (deg) | Cl | Cd | Cm | Cl/Cd
-14 | -0.383 | 0.09187 | -0.025 | -4.17
-13.5 | -0.402 | 0.08678 | -0.025 | -4.634
-13 | -0.419 | 0.08159 | -0.025 | -5.141
-12.5 | -0.436 | 0.07695 | -0.026 | -5.662
-12 | -0.451 | 0.07174 | -0.027 | -6.282
-11.5 | -0.464 | 0.06656 | -0.027 | -6.971
-11 | -0.477 | 0.05942 | -0.029 | -8.028
-10.5 | -0.488 | 0.05249 | -0.031 | -9.291
-10 | -0.507 | 0.03785 | -0.035 | -13.397
-9.5 | -0.569 | 0.01278 | -0.043 | -44.558
-9 | -0.578 | 0.01073 | -0.044 | -53.895
-8.5 | -0.565 | 0.01031 | -0.044 | -54.74
-8 | -0.545 | 0.01021 | -0.044 | -53.384
-7.5 | -0.519 | 0.00994 | -0.044 | -52.24
-7 | -0.488 | 0.00968 | -0.044 | -50.456
-6.5 | -0.452 | 0.00885 | -0.044 | -51.037
-6 | -0.41 | 0.00874 | -0.044 | -46.941
-5.5 | -0.364 | 0.00857 | -0.044 | -42.478
-5 | -0.315 | 0.00845 | -0.044 | -37.244
-4.5 | -0.262 | 0.00835 | -0.045 | -31.428
-4 | -0.208 | 0.00824 | -0.045 | -25.244
-3.5 | -0.152 | 0.00818 | -0.045 | -18.598
-3 | -0.095 | 0.00807 | -0.045 | -11.762
-2.5 | -0.037 | 0.00805 | -0.045 | -4.604
-2 | 0.021 | 0.00789 | -0.045 | 2.711
-1.5 | 0.08 | 0.00771 | -0.045 | 10.388
-1 | 0.139 | 0.00764 | -0.045 | 18.179
-0.5 | 0.198 | 0.00763 | -0.045 | 25.909
0 | 0.257 | 0.00769 | -0.045 | 33.378
0.5 | 0.315 | 0.00773 | -0.045 | 40.784
1 | 0.374 | 0.00776 | -0.045 | 48.153
1.5 | 0.432 | 0.00782 | -0.045 | 55.285
2 | 0.491 | 0.00787 | -0.045 | 62.314
2.5 | 0.549 | 0.00796 | -0.045 | 68.943
3 | 0.607 | 0.00823 | -0.045 | 73.721
3.5 | 0.664 | 0.00914 | -0.045 | 72.728
4 | 0.722 | 0.0093 | -0.045 | 77.657
4.5 | 0.779 | 0.0094 | -0.045 | 82.836
5 | 0.835 | 0.0096 | -0.045 | 86.894
5.5 | 0.888 | 0.0098 | -0.045 | 90.65
6 | 0.939 | 0.00966 | -0.045 | 97.263
6.5 | 0.987 | 0.01017 | -0.046 | 96.997
7 | 1.031 | 0.01054 | -0.046 | 97.759
7.5 | 1.071 | 0.01093 | -0.046 | 97.936
8 | 1.106 | 0.01135 | -0.046 | 97.416
8.5 | 1.135 | 0.01179 | -0.046 | 96.268
9 | 1.158 | 0.01232 | -0.046 | 93.951
9.5 | 1.171 | 0.0129 | -0.046 | 90.726
10 | 1.176 | 0.01357 | -0.046 | 86.653
10.5 | 1.173 | 0.01427 | -0.046 | 82.187
11 | 1.162 | 0.01518 | -0.046 | 76.538
11.5 | 1.136 | 0.016 | -0.046 | 70.976
12 | 1.099 | 0.01734 | -0.045 | 63.363
12.5 | 1.051 | 0.01994 | -0.045 | 52.684
13 | 1 | 0.02338 | -0.044 | 42.79
13.5 | 0.943 | 0.02923 | -0.043 | 32.254
14 | 0.883 | 0.0372 | -0.042 | 23.747
14.5 | 0.823 | 0.04814 | -0.04 | 17.097
15 | 0.771 | 0.05716 | -0.039 | 13.486

## 116. Re 12M Mach 0.10 (2)
BIGFOIL.COM POLAR EXPORT
JH35
JH35 |  |  |  | Cl Max: | 1.9599 | at alpha= | 18 | deg
XFOIL ncrit=9 |  |  |  | L/D Max: | 149.932 | at alpha= | 5.5 | deg
Re: | 12000000 |  |  | Cd Min: | 0.00505 | at alpha= | -0.5 | deg
Mach: | 0.1 |  |  | Cl=0 at alpha= | -2.1581 | deg
|  |  |  | @ Cl=0.1, Cd= | 0.0052139
|  |  |  | @ Cl=0.4, Cd= | 0.0051213
|  |  |  | @ Cl=0.6, Cd= | 0.005496
alpha (deg) | Cl | Cd | Cm | Cl/Cd
-17 | -1.5667 | 0.03167 | -0.0539 | -49.4695
-16.5 | -1.5419 | 0.02789 | -0.0543 | -55.285
-16 | -1.5065 | 0.02516 | -0.0539 | -59.8768
-15.5 | -1.4655 | 0.02295 | -0.0534 | -63.8562
-15 | -1.4209 | 0.02107 | -0.0528 | -67.4371
-14.5 | -1.3732 | 0.01956 | -0.0522 | -70.2045
-14 | -1.3244 | 0.01809 | -0.0517 | -73.2117
-13.5 | -1.2741 | 0.01678 | -0.0512 | -75.9297
-13 | -1.2225 | 0.01562 | -0.0507 | -78.265
-12.5 | -1.1703 | 0.01444 | -0.0503 | -81.0457
-12 | -1.1167 | 0.01354 | -0.0499 | -82.4742
-11.5 | -1.0631 | 0.01247 | -0.0495 | -85.2526
-11 | -1.0088 | 0.01151 | -0.0492 | -87.6455
-10.5 | -0.9537 | 0.01069 | -0.0489 | -89.2142
-10 | -0.8984 | 0.00983 | -0.0487 | -91.3937
-9.5 | -0.8427 | 0.00891 | -0.0485 | -94.5791
-9 | -0.7851 | 0.00805 | -0.0486 | -97.528
-8.5 | -0.7326 | 0.00762 | -0.0474 | -96.1417
-8 | -0.6761 | 0.0072 | -0.0472 | -93.9028
-7.5 | -0.6189 | 0.00695 | -0.0471 | -89.0504
-7 | -0.5615 | 0.00672 | -0.047 | -83.5565
-6.5 | -0.5039 | 0.00657 | -0.047 | -76.6971
-5.5 | -0.3883 | 0.00617 | -0.047 | -62.9335
-5 | -0.3304 | 0.00599 | -0.0471 | -55.1586
-4.5 | -0.2723 | 0.00585 | -0.0472 | -46.547
-4 | -0.2143 | 0.00578 | -0.0473 | -37.0761
-3.5 | -0.1562 | 0.00567 | -0.0474 | -27.5485
-3 | -0.098 | 0.00557 | -0.0475 | -17.5943
-2.5 | -0.0398 | 0.00543 | -0.0477 | -7.3297
-2 | 0.0184 | 0.00535 | -0.0478 | 3.4393
-1.5 | 0.0766 | 0.00525 | -0.048 | 14.5905
-1 | 0.1349 | 0.00516 | -0.0482 | 26.1434
-0.5 | 0.1931 | 0.00505 | -0.0485 | 38.2376
0 | 0.2511 | 0.00512 | -0.0487 | 49.043
0.5 | 0.3092 | 0.00511 | -0.0489 | 60.5088
1 | 0.3672 | 0.00511 | -0.0492 | 71.8591
1.5 | 0.4252 | 0.00513 | -0.0495 | 82.885
2 | 0.483 | 0.00522 | -0.0497 | 92.5287
2.5 | 0.5406 | 0.00535 | -0.0499 | 101.0467
3 | 0.5981 | 0.00549 | -0.0501 | 108.9435
3.5 | 0.6554 | 0.00567 | -0.0503 | 115.5908
4 | 0.7127 | 0.00577 | -0.0505 | 123.5182
5 | 0.8234 | 0.00558 | -0.0499 | 147.5627
5.5 | 0.8801 | 0.00587 | -0.05 | 149.9319
6 | 0.9363 | 0.00628 | -0.0499 | 149.0924
6.5 | 0.9922 | 0.00671 | -0.0498 | 147.8689
7 | 1.0477 | 0.00721 | -0.0497 | 145.3121
7.5 | 1.1024 | 0.00781 | -0.0494 | 141.1524
8 | 1.1575 | 0.00825 | -0.0492 | 140.303
8.5 | 1.2124 | 0.00869 | -0.049 | 139.5167
9 | 1.267 | 0.00912 | -0.0487 | 138.9254
9.5 | 1.3209 | 0.00965 | -0.0484 | 136.8808
10 | 1.3742 | 0.01024 | -0.048 | 134.1992
11 | 1.4795 | 0.01143 | -0.0469 | 129.4401
11.5 | 1.5315 | 0.01204 | -0.0464 | 127.201
12 | 1.5827 | 0.01269 | -0.0457 | 124.7203
12.5 | 1.6329 | 0.01343 | -0.045 | 121.586
13 | 1.6815 | 0.0143 | -0.044 | 117.5874
13.5 | 1.7283 | 0.01532 | -0.0428 | 112.8133
14 | 1.7731 | 0.01646 | -0.0414 | 107.7217
14.5 | 1.8152 | 0.01777 | -0.0396 | 102.1497
15 | 1.8531 | 0.01934 | -0.0375 | 95.817
15.5 | 1.8901 | 0.02076 | -0.0352 | 91.0453
16 | 1.9225 | 0.02234 | -0.0325 | 86.0564
16.5 | 1.9466 | 0.02402 | -0.0287 | 81.0408
17 | 1.9528 | 0.02628 | -0.0233 | 74.3075
17.5 | 1.9576 | 0.02966 | -0.0203 | 66.0013
18 | 1.9599 | 0.03431 | -0.0195 | 57.1233
18.5 | 1.9541 | 0.04076 | -0.0207 | 47.9416
19 | 1.9319 | 0.05015 | -0.024 | 38.5224
19.5 | 1.8956 | 0.06197 | -0.0288 | 30.589
20 | 1.8287 | 0.07875 | -0.0362 | 23.2216

## 117. Re 12M Mach 0.25 (1)
BIGFOIL.COM POLAR EXPORT
JH35
JH35 |  |  |  | Cl Max: | 1.148 | at alpha= | 9 | deg
JavaFoil+Calcfoil stall+Eppler ext transition |  |  |  | L/D Max: | 96.578 | at alpha= | 7 | deg
Re: | 12000000 |  |  | Cd Min: | 0.00763 | at alpha= | -0.5 | deg
Mach: | 0.25 |  |  | Cl=0 at alpha= | -2.1833 | deg
|  |  |  | @ Cl=0.1, Cd= | 0.0077305
|  |  |  | @ Cl=0.4, Cd= | 0.0077813
|  |  |  | @ Cl=0.6, Cd= | 0.06466
alpha (deg) | Cl | Cd | Cm | Cl/Cd
-13.5 | -0.065 | 0.09177 | -0.024 | -0.703
-13 | -0.062 | 0.08655 | -0.024 | -0.714
-12.5 | -0.16 | 0.08252 | -0.025 | -1.94
-12 | -0.218 | 0.07757 | -0.025 | -2.805
-11.5 | -0.266 | 0.07248 | -0.025 | -3.665
-11 | -0.307 | 0.06844 | -0.026 | -4.488
-10.5 | -0.344 | 0.0636 | -0.026 | -5.404
-10 | -0.374 | 0.05873 | -0.027 | -6.374
-9.5 | -0.4 | 0.05222 | -0.03 | -7.669
-9 | -0.429 | 0.03862 | -0.035 | -11.115
-8.5 | -0.512 | 0.01091 | -0.046 | -46.969
-8 | -0.511 | 0.01054 | -0.046 | -48.468
-7.5 | -0.499 | 0.01018 | -0.046 | -49.026
-7 | -0.478 | 0.00988 | -0.046 | -48.4
-6.5 | -0.449 | 0.00968 | -0.046 | -46.375
-6 | -0.412 | 0.00882 | -0.046 | -46.714
-5.5 | -0.369 | 0.00869 | -0.046 | -42.404
-5 | -0.32 | 0.00852 | -0.046 | -37.553
-4.5 | -0.268 | 0.00837 | -0.046 | -31.988
-4 | -0.213 | 0.00831 | -0.046 | -25.605
-3.5 | -0.156 | 0.00817 | -0.046 | -19.069
-3 | -0.097 | 0.00811 | -0.046 | -12.01
-2.5 | -0.038 | 0.00805 | -0.046 | -4.724
-2 | 0.022 | 0.00791 | -0.046 | 2.777
-1.5 | 0.082 | 0.00776 | -0.046 | 10.605
-1 | 0.143 | 0.00766 | -0.046 | 18.636
-0.5 | 0.203 | 0.00763 | -0.046 | 26.655
0 | 0.264 | 0.0077 | -0.046 | 34.253
0.5 | 0.324 | 0.00775 | -0.046 | 41.779
1 | 0.384 | 0.00776 | -0.046 | 49.482
1.5 | 0.444 | 0.00784 | -0.046 | 56.658
2 | 0.504 | 0.00792 | -0.046 | 63.638
2.5 | 0.564 | 0.00802 | -0.046 | 70.339
3 | 0.623 | 0.00837 | -0.046 | 74.479
3.5 | 0.683 | 0.00923 | -0.046 | 73.946
4 | 0.741 | 0.0094 | -0.046 | 78.854
4.5 | 0.8 | 0.00952 | -0.047 | 83.988
5 | 0.857 | 0.00976 | -0.047 | 87.81
5.5 | 0.911 | 0.00997 | -0.047 | 91.438
6 | 0.962 | 0.01 | -0.047 | 96.208
6.5 | 1.009 | 0.01046 | -0.047 | 96.493
7 | 1.051 | 0.01088 | -0.047 | 96.578
7.5 | 1.087 | 0.01132 | -0.047 | 95.996
8 | 1.116 | 0.01182 | -0.047 | 94.456
8.5 | 1.137 | 0.01237 | -0.047 | 91.943
9 | 1.148 | 0.01304 | -0.047 | 88.042
9.5 | 1.144 | 0.01377 | -0.047 | 83.04
10 | 1.126 | 0.01464 | -0.047 | 76.907
10.5 | 1.095 | 0.0158 | -0.047 | 69.29
11 | 1.036 | 0.01677 | -0.047 | 61.778
11.5 | 0.963 | 0.01903 | -0.046 | 50.594
12 | 0.874 | 0.02372 | -0.045 | 36.824
12.5 | 0.775 | 0.0318 | -0.043 | 24.361
13 | 0.678 | 0.03995 | -0.042 | 16.985
13.5 | 0.577 | 0.0519 | -0.04 | 11.119
14 | 0.476 | 0.06466 | -0.038 | 7.369

## 118. Re 12M Mach 0.25 (2)
BIGFOIL.COM POLAR EXPORT
JH35
JH35 |  |  |  | Cl Max: | 1.8189 | at alpha= | 14.5 | deg
XFOIL ncrit=9 |  |  |  | L/D Max: | 151.95 | at alpha= | 5.5 | deg
Re: | 12000000 |  |  | Cd Min: | 0.00505 | at alpha= | -0.5 | deg
Mach: | 0.25 |  |  | Cl=0 at alpha= | -2.1532 | deg
|  |  |  | @ Cl=0.1, Cd= | 0.0052411
|  |  |  | @ Cl=0.4, Cd= | 0.0051403
|  |  |  | @ Cl=0.6, Cd= | 0.0054987
alpha (deg) | Cl | Cd | Cm | Cl/Cd
-16 | -0.7288 | 0.20543 | 0.0631 | -3.5477
-15.5 | -0.7118 | 0.19881 | 0.0595 | -3.5803
-15 | -0.6955 | 0.19204 | 0.0561 | -3.6216
-14.5 | -0.6799 | 0.18507 | 0.0527 | -3.6737
-14 | -0.6963 | 0.16494 | 0.0456 | -4.2215
-13.5 | -0.6862 | 0.15688 | 0.0421 | -4.374
-13 | -0.6762 | 0.14913 | 0.0388 | -4.5343
-12.5 | -0.6667 | 0.14138 | 0.0356 | -4.7157
-12 | -0.7389 | 0.11368 | 0.0226 | -6.4998
-11 | -1.0149 | 0.02878 | -0.0531 | -35.2641
-10.5 | -0.9883 | 0.01992 | -0.0558 | -49.6135
-10 | -0.9402 | 0.01562 | -0.0557 | -60.1921
-9.5 | -0.8847 | 0.01306 | -0.0549 | -67.7412
-9 | -0.8266 | 0.0101 | -0.0548 | -81.8416
-8 | -0.7115 | 0.00803 | -0.0519 | -88.6052
-7.5 | -0.6503 | 0.00745 | -0.0512 | -87.2886
-7 | -0.589 | 0.00704 | -0.0506 | -83.6648
-6.5 | -0.5277 | 0.00678 | -0.0502 | -77.8319
-6 | -0.4666 | 0.00662 | -0.0498 | -70.4834
-5.5 | -0.4057 | 0.00641 | -0.0496 | -63.2917
-5 | -0.3447 | 0.00612 | -0.0494 | -56.3235
-4.5 | -0.2839 | 0.00593 | -0.0492 | -47.8752
-4 | -0.2233 | 0.00582 | -0.0491 | -38.3677
-3.5 | -0.1627 | 0.00573 | -0.0491 | -28.3944
-3 | -0.1023 | 0.00561 | -0.0491 | -18.2353
-2.5 | -0.0419 | 0.00548 | -0.0492 | -7.646
-2 | 0.0185 | 0.00536 | -0.0493 | 3.4515
-1.5 | 0.0787 | 0.00528 | -0.0494 | 14.9053
-1 | 0.139 | 0.00517 | -0.0496 | 26.8859
-0.5 | 0.1992 | 0.00505 | -0.0498 | 39.4455
0 | 0.2591 | 0.00512 | -0.05 | 50.6055
0.5 | 0.3191 | 0.00512 | -0.0502 | 62.3242
1.5 | 0.4389 | 0.00515 | -0.0507 | 85.2233
2 | 0.4987 | 0.00525 | -0.0509 | 94.9905
2.5 | 0.5584 | 0.00538 | -0.051 | 103.7918
3 | 0.618 | 0.00555 | -0.0511 | 111.3514
3.5 | 0.6774 | 0.00576 | -0.0513 | 117.6042
4 | 0.7371 | 0.00584 | -0.0514 | 126.2158
4.5 | 0.7966 | 0.00588 | -0.0515 | 135.4762
5 | 0.8524 | 0.00566 | -0.0506 | 150.6007
5.5 | 0.9117 | 0.006 | -0.0504 | 151.95
6 | 0.9705 | 0.00645 | -0.0501 | 150.4651
6.5 | 1.029 | 0.00697 | -0.0497 | 147.6327
7 | 1.0867 | 0.00763 | -0.0492 | 142.4246
7.5 | 1.1452 | 0.00812 | -0.0487 | 141.0345
8 | 1.2036 | 0.00861 | -0.048 | 139.7909
8.5 | 1.262 | 0.00909 | -0.0474 | 138.8339
9 | 1.3198 | 0.00966 | -0.0465 | 136.6253
9.5 | 1.3771 | 0.01034 | -0.0455 | 133.1818
10 | 1.4341 | 0.01104 | -0.0444 | 129.9004
10.5 | 1.4909 | 0.01173 | -0.0433 | 127.1014
11 | 1.547 | 0.01253 | -0.0419 | 123.4637
11.5 | 1.6018 | 0.01347 | -0.0403 | 118.9161
12 | 1.6549 | 0.01458 | -0.0384 | 113.5048
12.5 | 1.7057 | 0.0159 | -0.0362 | 107.2767
13 | 1.7525 | 0.01754 | -0.0335 | 99.9145
13.5 | 1.7917 | 0.01975 | -0.0301 | 90.719
14 | 1.8127 | 0.02316 | -0.0251 | 78.2686
14.5 | 1.8189 | 0.02624 | -0.0185 | 69.3178
15 | 1.8067 | 0.03126 | -0.0144 | 57.7959
15.5 | 1.7889 | 0.03942 | -0.0161 | 45.3805
16 | 1.754 | 0.05163 | -0.0221 | 33.9725
16.5 | 1.7082 | 0.06583 | -0.0293 | 25.9487
17 | 1.6489 | 0.08202 | -0.0373 | 20.1036
17.5 | 1.577 | 0.10085 | -0.0467 | 15.6371
18 | 1.5041 | 0.12084 | -0.0571 | 12.447
18.5 | 1.4207 | 0.14387 | -0.0702 | 9.8749
19 | 1.3564 | 0.1652 | -0.0834 | 8.2107
19.5 | 1.3132 | 0.18405 | -0.0957 | 7.135

## 119. Re 12M Mach 0.50 (1)
BIGFOIL.COM POLAR EXPORT
JH35
JH35 |  |  |  | Cl Max: | 1.189 | at alpha= | 20 | deg
JavaFoil+Calcfoil stall+Eppler ext transition |  |  |  | L/D Max: | 92.661 | at alpha= | 5.5 | deg
Re: | 12000000 |  |  | Cd Min: | 0.0077 | at alpha= | -1 | deg
Mach: | 0.5 |  |  | Cl=0 at alpha= | -2.1866 | deg
|  |  |  | @ Cl=0.1, Cd= | 0.0078235
|  |  |  | @ Cl=0.4, Cd= | 0.0079024
|  |  |  | @ Cl=0.6, Cd= | 0.0082236
alpha (deg) | Cl | Cd | Cm | Cl/Cd
-20 | -0.962 | 0.15511 | -0.032 | -6.202
-19.5 | -0.941 | 0.13711 | -0.033 | -6.866
-19 | -0.907 | 0.14594 | -0.031 | -6.216
-18.5 | -0.888 | 0.12632 | -0.033 | -7.028
-18 | -0.872 | 0.10831 | -0.035 | -8.049
-17.5 | -0.834 | 0.11813 | -0.032 | -7.056
-17 | -0.807 | 0.11201 | -0.032 | -7.203
-16.5 | -0.794 | 0.09204 | -0.036 | -8.629
-16 | -0.783 | 0.07322 | -0.039 | -10.698
-15.5 | -0.723 | 0.10336 | -0.03 | -6.995
-15 | -0.709 | 0.08462 | -0.035 | -8.382
-14.5 | -0.7 | 0.06465 | -0.039 | -10.828
-14 | -0.644 | 0.0888 | -0.031 | -7.256
-13.5 | -0.633 | 0.06874 | -0.036 | -9.213
-13 | -0.588 | 0.08444 | -0.029 | -6.96
-12.5 | -0.569 | 0.07139 | -0.033 | -7.974
-12 | -0.563 | 0.04974 | -0.039 | -11.319
-11.5 | -0.511 | 0.0681 | -0.032 | -7.509
-11 | -0.504 | 0.04725 | -0.039 | -10.665
-10.5 | -0.461 | 0.05806 | -0.034 | -7.936
-10 | -0.443 | 0.04664 | -0.037 | -9.493
-9.5 | -0.4 | 0.05755 | -0.03 | -6.958
-9 | -0.373 | 0.0555 | -0.029 | -6.714
-8.5 | -0.359 | 0.03932 | -0.038 | -9.142
-8 | -0.33 | 0.0389 | -0.037 | -8.477
-7.5 | -0.307 | 0.03223 | -0.04 | -9.531
-7 | -0.324 | 0.01113 | -0.051 | -29.13
-6.5 | -0.291 | 0.01045 | -0.051 | -27.833
-6 | -0.257 | 0.01014 | -0.051 | -25.36
-5.5 | -0.224 | 0.00987 | -0.051 | -22.639
-5 | -0.305 | 0.00888 | -0.051 | -34.335
-4.5 | -0.278 | 0.00874 | -0.051 | -31.838
-4 | -0.229 | 0.00852 | -0.051 | -26.922
-3.5 | -0.171 | 0.00837 | -0.051 | -20.428
-3 | -0.108 | 0.00823 | -0.051 | -13.106
-2.5 | -0.042 | 0.00812 | -0.051 | -5.216
-2 | 0.025 | 0.00808 | -0.051 | 3.033
-1.5 | 0.092 | 0.00784 | -0.051 | 11.726
-1 | 0.16 | 0.0077 | -0.051 | 20.72
-0.5 | 0.227 | 0.00772 | -0.051 | 29.435
0 | 0.295 | 0.00774 | -0.052 | 38.054
0.5 | 0.362 | 0.00784 | -0.052 | 46.179
1 | 0.429 | 0.00795 | -0.052 | 54.006
1.5 | 0.496 | 0.00794 | -0.052 | 62.513
2 | 0.563 | 0.00808 | -0.052 | 69.695
2.5 | 0.63 | 0.00834 | -0.052 | 75.501
3 | 0.696 | 0.00943 | -0.052 | 73.753
3.5 | 0.761 | 0.00969 | -0.052 | 78.608
4 | 0.826 | 0.00992 | -0.052 | 83.297
4.5 | 0.89 | 0.01011 | -0.052 | 88.015
5 | 0.951 | 0.01043 | -0.052 | 91.181
5.5 | 1.007 | 0.01087 | -0.052 | 92.661
6 | 1.051 | 0.01186 | -0.052 | 88.642
6.5 | 1.079 | 0.01212 | -0.052 | 88.992
7 | 1.074 | 0.01295 | -0.052 | 82.915
7.5 | 0.973 | 0.01412 | -0.052 | 68.859
8 | 0.682 | 0.0155 | -0.053 | 43.985
8.5 | 0.705 | 0.01679 | -0.052 | 41.954
9 | 0.708 | 0.02204 | -0.05 | 32.15
9.5 | 0.749 | 0.02041 | -0.05 | 36.686
10 | 0.764 | 0.02468 | -0.049 | 30.943
10.5 | 0.774 | 0.03136 | -0.047 | 24.685
11 | 0.78 | 0.04154 | -0.045 | 18.777
11.5 | 0.818 | 0.03932 | -0.046 | 20.799
12 | 0.851 | 0.03917 | -0.046 | 21.719
12.5 | 0.884 | 0.03857 | -0.047 | 22.928
13 | 0.828 | 0.08655 | -0.034 | 9.568
13.5 | 0.896 | 0.06406 | -0.042 | 13.988
14 | 0.958 | 0.04836 | -0.046 | 19.8
14.5 | 0.908 | 0.09664 | -0.035 | 9.398
15 | 0.961 | 0.08365 | -0.04 | 11.491
15.5 | 0.954 | 0.11502 | -0.033 | 8.298
16 | 0.997 | 0.10542 | -0.037 | 9.461
16.5 | 1.006 | 0.13227 | -0.033 | 7.603
17 | 1.042 | 0.12457 | -0.036 | 8.362
17.5 | 1.058 | 0.14584 | -0.034 | 7.256
18 | 1.094 | 0.13677 | -0.036 | 7.998
18.5 | 1.112 | 0.15762 | -0.035 | 7.058
19 | 1.137 | 0.17166 | -0.034 | 6.621
19.5 | 1.165 | 0.16959 | -0.035 | 6.872
20 | 1.189 | 0.18918 | -0.035 | 6.283

## 120. Re 12M Mach 0.50 (2)
BIGFOIL.COM POLAR EXPORT
JH35
JH35 |  |  |  | Cl Max: | 1.4588 | at alpha= | 9 | deg
XFOIL ncrit=9 |  |  |  | L/D Max: | 159.676 | at alpha= | 5 | deg
Re: | 12000000 |  |  | Cd Min: | 0.00509 | at alpha= | -0.5 | deg
Mach: | 0.5 |  |  | Cl=0 at alpha= | -2.1296 | deg
|  |  |  | @ Cl=0.1, Cd= | 0.005359
|  |  |  | @ Cl=0.4, Cd= | 0.0052206
|  |  |  | @ Cl=0.6, Cd= | 0.0055126
alpha (deg) | Cl | Cd | Cm | Cl/Cd
-20 | -0.9427 | 0.29318 | 0.1131 | -3.2154
-19.5 | -0.9201 | 0.28552 | 0.1079 | -3.2225
-19 | -0.8972 | 0.27744 | 0.1027 | -3.2339
-18.5 | -0.8743 | 0.26881 | 0.0976 | -3.2525
-18 | -0.8515 | 0.25999 | 0.0924 | -3.2751
-17.5 | -0.829 | 0.25121 | 0.0874 | -3.3
-17 | -0.8069 | 0.24243 | 0.0824 | -3.3284
-16.5 | -0.785 | 0.23359 | 0.0776 | -3.3606
-16 | -0.7639 | 0.22457 | 0.0728 | -3.4016
-15.5 | -0.7439 | 0.2153 | 0.0681 | -3.4552
-14.5 | -0.7039 | 0.1977 | 0.0592 | -3.5604
-14 | -0.6834 | 0.19003 | 0.0552 | -3.5963
-13.5 | -0.664 | 0.18221 | 0.0513 | -3.6441
-13 | -0.6461 | 0.1738 | 0.0474 | -3.7175
-12.5 | -0.6298 | 0.16515 | 0.0436 | -3.8135
-12 | -0.6155 | 0.15639 | 0.0399 | -3.9357
-11.5 | -0.6023 | 0.14748 | 0.0362 | -4.0839
-11 | -0.593 | 0.13799 | 0.0325 | -4.2974
-10.5 | -0.5865 | 0.12809 | 0.0285 | -4.5788
-10 | -0.5785 | 0.1191 | 0.0247 | -4.8573
-9.5 | -0.5678 | 0.11109 | 0.0213 | -5.1112
-9 | -0.5649 | 0.10155 | 0.0169 | -5.5628
-8.5 | -0.5602 | 0.09376 | 0.0137 | -5.9748
-8 | -0.5554 | 0.08524 | 0.009 | -6.5157
-7.5 | -0.5538 | 0.07625 | 0.0034 | -7.263
-7 | -0.5553 | 0.06668 | -0.0047 | -8.3278
-6.5 | -0.5358 | 0.05283 | -0.0257 | -10.142
-6 | -0.5045 | 0.03487 | -0.0484 | -14.468
-5.5 | -0.4725 | 0.01819 | -0.0594 | -25.9758
-5 | -0.4165 | 0.00835 | -0.0611 | -49.8802
-4.5 | -0.3417 | 0.00667 | -0.0595 | -51.2294
-4 | -0.2675 | 0.00622 | -0.0582 | -43.0064
-3.5 | -0.1946 | 0.00596 | -0.0572 | -32.651
-3 | -0.1229 | 0.00579 | -0.0565 | -21.2263
-2.5 | -0.052 | 0.00565 | -0.056 | -9.2035
-2 | 0.0182 | 0.00547 | -0.0557 | 3.3272
-1.5 | 0.0879 | 0.00538 | -0.0556 | 16.3383
-1 | 0.1572 | 0.00526 | -0.0555 | 29.8859
-0.5 | 0.2263 | 0.00509 | -0.0556 | 44.4597
0 | 0.2949 | 0.00519 | -0.0557 | 56.8208
0.5 | 0.3635 | 0.00521 | -0.0558 | 69.7697
1 | 0.4323 | 0.00523 | -0.0559 | 82.6577
1.5 | 0.5011 | 0.0053 | -0.056 | 94.5472
2 | 0.57 | 0.00543 | -0.056 | 104.9724
2.5 | 0.639 | 0.00562 | -0.0558 | 113.7011
3 | 0.7081 | 0.00588 | -0.0556 | 120.4252
4 | 0.8485 | 0.00618 | -0.0547 | 137.2977
4.5 | 0.9197 | 0.00622 | -0.0541 | 147.8617
5 | 0.9868 | 0.00618 | -0.0521 | 159.6764
5.5 | 1.0584 | 0.00672 | -0.0507 | 157.5
6 | 1.1304 | 0.00736 | -0.0489 | 153.587
6.5 | 1.2022 | 0.00821 | -0.0466 | 146.4312
7 | 1.2768 | 0.00887 | -0.044 | 143.9459
7.5 | 1.352 | 0.00972 | -0.0407 | 139.0947
8 | 1.4243 | 0.0114 | -0.0358 | 124.9386
9 | 1.4588 | 0.02407 | -0.0199 | 60.6066
9.5 | 1.4206 | 0.032 | -0.0159 | 44.3937
10 | 1.3846 | 0.04529 | -0.0259 | 30.5719
10.5 | 1.3467 | 0.05962 | -0.0355 | 22.5881
11 | 1.3083 | 0.07343 | -0.0431 | 17.817
11.5 | 1.2712 | 0.08701 | -0.0497 | 14.6098
12 | 1.2368 | 0.10031 | -0.056 | 12.3298
12.5 | 1.2052 | 0.11362 | -0.0625 | 10.6073
13 | 1.178 | 0.12702 | -0.0696 | 9.2741
13.5 | 1.1558 | 0.14045 | -0.0771 | 8.2293
14 | 1.1388 | 0.15397 | -0.085 | 7.3962

## 121. Re 14M Mach 0.00 (1)
BIGFOIL.COM POLAR EXPORT
JH35
JH35 |  |  |  | Cl Max: | 1.181 | at alpha= | 10 | deg
JavaFoil+Calcfoil stall+Eppler ext transition |  |  |  | L/D Max: | 100.093 | at alpha= | 7.5 | deg
Re: | 14000000 |  |  | Cd Min: | 0.00757 | at alpha= | -1 | deg
Mach: | 0 |  |  | Cl=0 at alpha= | -2.181 | deg
|  |  |  | @ Cl=0.1, Cd= | 0.0076683
|  |  |  | @ Cl=0.4, Cd= | 0.0077752
|  |  |  | @ Cl=0.6, Cd= | 0.0082255
alpha (deg) | Cl | Cd | Cm | Cl/Cd
-14.5 | -0.403 | 0.09512 | -0.025 | -4.238
-14 | -0.42 | 0.08979 | -0.025 | -4.678
-13.5 | -0.437 | 0.08494 | -0.026 | -5.14
-13 | -0.451 | 0.07979 | -0.026 | -5.654
-12.5 | -0.465 | 0.07375 | -0.027 | -6.309
-12 | -0.478 | 0.06772 | -0.028 | -7.063
-11.5 | -0.489 | 0.06205 | -0.029 | -7.886
-11 | -0.502 | 0.05327 | -0.031 | -9.422
-10.5 | -0.515 | 0.04314 | -0.034 | -11.94
-10 | -0.558 | 0.01926 | -0.04 | -28.993
-9.5 | -0.597 | 0.011 | -0.044 | -54.315
-9 | -0.587 | 0.01062 | -0.044 | -55.21
-8.5 | -0.57 | 0.0103 | -0.044 | -55.406
-8 | -0.549 | 0.00999 | -0.044 | -54.953
-7.5 | -0.522 | 0.0098 | -0.044 | -53.196
-7 | -0.489 | 0.00956 | -0.044 | -51.134
-6.5 | -0.452 | 0.00874 | -0.044 | -51.663
-6 | -0.41 | 0.00863 | -0.044 | -47.489
-5.5 | -0.363 | 0.00847 | -0.044 | -42.894
-5 | -0.314 | 0.00835 | -0.044 | -37.559
-4.5 | -0.261 | 0.00828 | -0.044 | -31.569
-4 | -0.207 | 0.00813 | -0.044 | -25.467
-3.5 | -0.151 | 0.00807 | -0.044 | -18.75
-3 | -0.095 | 0.00801 | -0.044 | -11.797
-2.5 | -0.037 | 0.00795 | -0.044 | -4.638
-2 | 0.021 | 0.00782 | -0.044 | 2.722
-1.5 | 0.08 | 0.00772 | -0.045 | 10.33
-1 | 0.138 | 0.00757 | -0.045 | 18.271
-0.5 | 0.197 | 0.00765 | -0.045 | 25.736
0 | 0.255 | 0.00768 | -0.045 | 33.249
0.5 | 0.314 | 0.00768 | -0.045 | 40.821
1 | 0.372 | 0.00778 | -0.045 | 47.818
1.5 | 0.43 | 0.00777 | -0.045 | 55.362
2 | 0.488 | 0.00781 | -0.045 | 62.463
2.5 | 0.546 | 0.00803 | -0.045 | 68.026
3 | 0.604 | 0.00824 | -0.045 | 73.227
3.5 | 0.661 | 0.00901 | -0.045 | 73.423
4 | 0.718 | 0.00915 | -0.045 | 78.514
4.5 | 0.775 | 0.00927 | -0.045 | 83.553
5 | 0.831 | 0.00947 | -0.045 | 87.728
5.5 | 0.884 | 0.00971 | -0.045 | 91.093
6 | 0.935 | 0.01004 | -0.045 | 93.115
6.5 | 0.983 | 0.01046 | -0.045 | 93.966
7 | 1.027 | 0.01073 | -0.045 | 95.685
7.5 | 1.067 | 0.01066 | -0.045 | 100.093
8 | 1.103 | 0.01105 | -0.045 | 99.778
8.5 | 1.133 | 0.01147 | -0.046 | 98.831
9 | 1.158 | 0.01196 | -0.046 | 96.853
9.5 | 1.173 | 0.0125 | -0.046 | 93.798
10 | 1.181 | 0.01311 | -0.046 | 90.091
10.5 | 1.181 | 0.01373 | -0.046 | 86.019
11 | 1.174 | 0.01453 | -0.046 | 80.838
11.5 | 1.161 | 0.01554 | -0.046 | 74.699
12 | 1.13 | 0.01627 | -0.046 | 69.448
12.5 | 1.088 | 0.01813 | -0.045 | 60.043
13 | 1.045 | 0.02052 | -0.044 | 50.933
13.5 | 0.995 | 0.02464 | -0.044 | 40.363
14 | 0.939 | 0.03127 | -0.042 | 30.032
14.5 | 0.884 | 0.03993 | -0.041 | 22.13
15 | 0.835 | 0.04724 | -0.04 | 17.677

## 122. Re 14M Mach 0.00 (2)
BIGFOIL.COM POLAR EXPORT
JH35
JH35 |  |  |  | Cl Max: | 2.0132 | at alpha= | 18.5 | deg
XFOIL ncrit=9 |  |  |  | L/D Max: | 152.74 | at alpha= | 5.5 | deg
Re: | 14000000 |  |  | Cd Min: | 0.00504 | at alpha= | -0.5 | deg
Mach: | 0 |  |  | Cl=0 at alpha= | -2.1592 | deg
|  |  |  | @ Cl=0.1, Cd= | 0.0051532
|  |  |  | @ Cl=0.4, Cd= | 0.005096
|  |  |  | @ Cl=0.6, Cd= | 0.0054592
alpha (deg) | Cl | Cd | Cm | Cl/Cd
-19 | -1.6707 | 0.03993 | -0.044 | -41.8407
-18.5 | -1.6971 | 0.02965 | -0.0531 | -57.2378
-18 | -1.6711 | 0.02676 | -0.0527 | -62.4477
-17.5 | -1.6371 | 0.02449 | -0.0522 | -66.8477
-17 | -1.5982 | 0.0226 | -0.0516 | -70.7168
-16.5 | -1.5558 | 0.02098 | -0.051 | -74.1563
-16 | -1.5112 | 0.01953 | -0.0505 | -77.3784
-15.5 | -1.4648 | 0.01821 | -0.0501 | -80.4393
-15 | -1.4169 | 0.01701 | -0.0496 | -83.2981
-14.5 | -1.3674 | 0.016 | -0.0493 | -85.4625
-14 | -1.3173 | 0.01497 | -0.0489 | -87.996
-13.5 | -1.2662 | 0.01403 | -0.0486 | -90.2495
-13 | -1.2143 | 0.01318 | -0.0483 | -92.132
-12.5 | -1.1618 | 0.01231 | -0.0481 | -94.3786
-12 | -1.1084 | 0.01162 | -0.0479 | -95.3873
-11.5 | -1.0549 | 0.01083 | -0.0477 | -97.4054
-11 | -1.0007 | 0.01011 | -0.0476 | -98.9812
-10.5 | -0.946 | 0.00948 | -0.0475 | -99.789
-10 | -0.8909 | 0.00883 | -0.0474 | -100.8947
-9.5 | -0.8334 | 0.00829 | -0.0477 | -100.5308
-9 | -0.7822 | 0.00795 | -0.0466 | -98.3899
-8.5 | -0.7267 | 0.00743 | -0.0464 | -97.8062
-8 | -0.6706 | 0.00698 | -0.0464 | -96.0745
-7.5 | -0.614 | 0.00674 | -0.0464 | -91.0979
-7 | -0.5571 | 0.00653 | -0.0464 | -85.3139
-6.5 | -0.5 | 0.00638 | -0.0465 | -78.3699
-5.5 | -0.3855 | 0.00609 | -0.0466 | -63.3005
-5 | -0.328 | 0.0059 | -0.0467 | -55.5932
-4.5 | -0.2704 | 0.00575 | -0.0469 | -47.0261
-4 | -0.2128 | 0.00568 | -0.047 | -37.4648
-3.5 | -0.1551 | 0.00559 | -0.0471 | -27.746
-3 | -0.0973 | 0.00548 | -0.0473 | -17.7555
-2.5 | -0.0394 | 0.00534 | -0.0475 | -7.3783
-2 | 0.0184 | 0.00527 | -0.0476 | 3.4915
-1.5 | 0.0763 | 0.00519 | -0.0478 | 14.7013
-1 | 0.1342 | 0.0051 | -0.048 | 26.3137
-0.5 | 0.192 | 0.00504 | -0.0483 | 38.0952
0 | 0.2497 | 0.00508 | -0.0485 | 49.1535
0.5 | 0.3074 | 0.00509 | -0.0487 | 60.3929
1 | 0.3652 | 0.00509 | -0.049 | 71.7485
1.5 | 0.4228 | 0.0051 | -0.0493 | 82.902
2 | 0.4803 | 0.00517 | -0.0495 | 92.9014
2.5 | 0.5376 | 0.00531 | -0.0497 | 101.2429
3 | 0.5948 | 0.00544 | -0.0499 | 109.3382
3.5 | 0.6516 | 0.00565 | -0.0501 | 115.3274
4 | 0.7086 | 0.00576 | -0.0503 | 123.0208
4.5 | 0.7655 | 0.00583 | -0.0505 | 131.3036
5 | 0.8223 | 0.0058 | -0.0507 | 141.7759
5.5 | 0.8752 | 0.00573 | -0.05 | 152.74
6 | 0.9309 | 0.00614 | -0.05 | 151.6124
6.5 | 0.9863 | 0.00658 | -0.05 | 149.8936
7 | 1.0415 | 0.007 | -0.0499 | 148.7857
7.5 | 1.0959 | 0.00757 | -0.0497 | 144.7688
8 | 1.1505 | 0.00799 | -0.0496 | 143.9925
8.5 | 1.205 | 0.0084 | -0.0495 | 143.4524
9 | 1.2591 | 0.0088 | -0.0493 | 143.0795
9.5 | 1.3125 | 0.00931 | -0.049 | 140.9774
10 | 1.3653 | 0.00986 | -0.0487 | 138.4686
11 | 1.4699 | 0.01091 | -0.0481 | 134.7296
11.5 | 1.5214 | 0.01147 | -0.0477 | 132.6417
12 | 1.5723 | 0.01206 | -0.0472 | 130.3731
12.5 | 1.6222 | 0.01272 | -0.0466 | 127.5314
13 | 1.6708 | 0.01348 | -0.0459 | 123.9466
13.5 | 1.7176 | 0.01441 | -0.045 | 119.195
14 | 1.7627 | 0.01546 | -0.0438 | 114.0168
14.5 | 1.8058 | 0.0166 | -0.0425 | 108.7831
15 | 1.8484 | 0.01765 | -0.0411 | 104.7252
15.5 | 1.8888 | 0.01877 | -0.0396 | 100.6287
16 | 1.9266 | 0.01999 | -0.0377 | 96.3782
16.5 | 1.9613 | 0.02127 | -0.0355 | 92.2097
17 | 1.9907 | 0.02272 | -0.0327 | 87.6188
17.5 | 2.0024 | 0.02447 | -0.0274 | 81.8308
18 | 2.009 | 0.02706 | -0.0233 | 74.2424
18.5 | 2.0132 | 0.03075 | -0.0213 | 65.4699
19 | 2.0111 | 0.03598 | -0.021 | 55.8949
19.5 | 2.002 | 0.04287 | -0.0226 | 46.6993
20 | 1.978 | 0.05234 | -0.0258 | 37.7914

## 123. Re 14M Mach 0.10 (1)
BIGFOIL.COM POLAR EXPORT
JH35
JH35 |  |  |  | Cl Max: | 1.176 | at alpha= | 10 | deg
JavaFoil+Calcfoil stall+Eppler ext transition |  |  |  | L/D Max: | 99.833 | at alpha= | 7.5 | deg
Re: | 14000000 |  |  | Cd Min: | 0.00757 | at alpha= | -1 | deg
Mach: | 0.1 |  |  | Cl=0 at alpha= | -2.181 | deg
|  |  |  | @ Cl=0.1, Cd= | 0.0076691
|  |  |  | @ Cl=0.4, Cd= | 0.0077755
|  |  |  | @ Cl=0.6, Cd= | 0.0082235
alpha (deg) | Cl | Cd | Cm | Cl/Cd
-14.5 | -0.364 | 0.09638 | -0.025 | -3.775
-14 | -0.383 | 0.09117 | -0.025 | -4.204
-13.5 | -0.402 | 0.08638 | -0.025 | -4.659
-13 | -0.42 | 0.08125 | -0.026 | -5.167
-12.5 | -0.437 | 0.07561 | -0.026 | -5.774
-12 | -0.452 | 0.06984 | -0.027 | -6.474
-11.5 | -0.466 | 0.06441 | -0.028 | -7.233
-11 | -0.478 | 0.05807 | -0.03 | -8.239
-10.5 | -0.493 | 0.04846 | -0.032 | -10.166
-10 | -0.521 | 0.02955 | -0.037 | -17.644
-9.5 | -0.586 | 0.01123 | -0.044 | -52.161
-9 | -0.578 | 0.01058 | -0.044 | -54.645
-8.5 | -0.565 | 0.01035 | -0.044 | -54.54
-8 | -0.545 | 0.01004 | -0.044 | -54.294
-7.5 | -0.52 | 0.00984 | -0.044 | -52.807
-7 | -0.488 | 0.00961 | -0.044 | -50.813
-6.5 | -0.452 | 0.00876 | -0.044 | -51.558
-6 | -0.41 | 0.00864 | -0.044 | -47.51
-5.5 | -0.364 | 0.00848 | -0.044 | -42.933
-5 | -0.315 | 0.00836 | -0.044 | -37.617
-4.5 | -0.262 | 0.00828 | -0.045 | -31.661
-4 | -0.208 | 0.00814 | -0.045 | -25.546
-3.5 | -0.152 | 0.00808 | -0.045 | -18.824
-3 | -0.095 | 0.00802 | -0.045 | -11.848
-2.5 | -0.037 | 0.00795 | -0.045 | -4.659
-2 | 0.021 | 0.00782 | -0.045 | 2.735
-1.5 | 0.08 | 0.00772 | -0.045 | 10.379
-1 | 0.139 | 0.00757 | -0.045 | 18.362
-0.5 | 0.198 | 0.00765 | -0.045 | 25.86
0 | 0.257 | 0.00768 | -0.045 | 33.402
0.5 | 0.315 | 0.00768 | -0.045 | 41.016
1 | 0.374 | 0.00778 | -0.045 | 48.04
1.5 | 0.432 | 0.00777 | -0.045 | 55.615
2 | 0.491 | 0.00782 | -0.045 | 62.726
2.5 | 0.549 | 0.00803 | -0.045 | 68.31
3 | 0.607 | 0.00825 | -0.045 | 73.512
3.5 | 0.664 | 0.00902 | -0.045 | 73.654
4 | 0.722 | 0.00917 | -0.045 | 78.746
4.5 | 0.779 | 0.00929 | -0.045 | 83.791
5 | 0.835 | 0.00949 | -0.045 | 87.912
5.5 | 0.888 | 0.00973 | -0.045 | 91.257
6 | 0.939 | 0.01009 | -0.045 | 93.073
6.5 | 0.987 | 0.01051 | -0.046 | 93.908
7 | 1.031 | 0.01079 | -0.046 | 95.556
7.5 | 1.071 | 0.01072 | -0.046 | 99.833
8 | 1.106 | 0.01113 | -0.046 | 99.346
8.5 | 1.135 | 0.01155 | -0.046 | 98.256
9 | 1.158 | 0.01207 | -0.046 | 95.923
9.5 | 1.171 | 0.01262 | -0.046 | 92.736
10 | 1.176 | 0.01326 | -0.046 | 88.681
10.5 | 1.173 | 0.01396 | -0.046 | 84.02
11 | 1.162 | 0.01476 | -0.046 | 78.704
11.5 | 1.139 | 0.0148 | -0.046 | 76.99
12 | 1.103 | 0.01673 | -0.046 | 65.949
12.5 | 1.056 | 0.01893 | -0.045 | 55.801
13 | 1.005 | 0.02209 | -0.044 | 45.501
13.5 | 0.949 | 0.02721 | -0.043 | 34.867
14 | 0.889 | 0.03477 | -0.042 | 25.564
14.5 | 0.83 | 0.0443 | -0.041 | 18.732
15 | 0.775 | 0.0538 | -0.039 | 14.41

## 124. Re 14M Mach 0.10 (2)
BIGFOIL.COM POLAR EXPORT
JH35
JH35 |  |  |  | Cl Max: | 1.9936 | at alpha= | 18 | deg
XFOIL ncrit=9 |  |  |  | L/D Max: | 152.934 | at alpha= | 5.5 | deg
Re: | 14000000 |  |  | Cd Min: | 0.00504 | at alpha= | -0.5 | deg
Mach: | 0.1 |  |  | Cl=0 at alpha= | -2.1581 | deg
|  |  |  | @ Cl=0.1, Cd= | 0.005158
|  |  |  | @ Cl=0.4, Cd= | 0.0050956
|  |  |  | @ Cl=0.6, Cd= | 0.0054559
alpha (deg) | Cl | Cd | Cm | Cl/Cd
-17.5 | -1.6264 | 0.03053 | -0.0556 | -53.2722
-17 | -1.6005 | 0.02706 | -0.0555 | -59.1463
-16.5 | -1.5648 | 0.02446 | -0.055 | -63.9738
-16 | -1.5237 | 0.02233 | -0.0543 | -68.2356
-15.5 | -1.4791 | 0.02051 | -0.0536 | -72.116
-15 | -1.432 | 0.01893 | -0.0529 | -75.6471
-14.5 | -1.3826 | 0.01762 | -0.0523 | -78.4677
-14 | -1.3322 | 0.01634 | -0.0517 | -81.53
-13.5 | -1.2807 | 0.0152 | -0.0512 | -84.2566
-13 | -1.228 | 0.01418 | -0.0507 | -86.6008
-12.5 | -1.1749 | 0.01316 | -0.0502 | -89.2781
-12 | -1.1207 | 0.01236 | -0.0498 | -90.6715
-11.5 | -1.0664 | 0.01143 | -0.0495 | -93.2983
-11 | -1.0114 | 0.01061 | -0.0491 | -95.3252
-10.5 | -0.9559 | 0.00989 | -0.0489 | -96.6532
-10 | -0.9 | 0.00915 | -0.0486 | -98.3607
-9.5 | -0.8417 | 0.00855 | -0.0489 | -98.4444
-9 | -0.7897 | 0.00816 | -0.0476 | -96.777
-8.5 | -0.7336 | 0.0076 | -0.0473 | -96.5263
-8 | -0.6768 | 0.00708 | -0.0471 | -95.5932
-7.5 | -0.6194 | 0.00679 | -0.0471 | -91.2224
-7 | -0.5619 | 0.00657 | -0.047 | -85.5251
-6.5 | -0.5042 | 0.00642 | -0.047 | -78.5358
-6 | -0.4464 | 0.00628 | -0.047 | -71.0828
-5.5 | -0.3886 | 0.00612 | -0.0471 | -63.4967
-5 | -0.3305 | 0.00592 | -0.0471 | -55.8277
-4.5 | -0.2725 | 0.00576 | -0.0472 | -47.309
-3.5 | -0.1562 | 0.0056 | -0.0474 | -27.8929
-3 | -0.098 | 0.00549 | -0.0476 | -17.8506
-2.5 | -0.0398 | 0.00535 | -0.0477 | -7.4393
-2 | 0.0184 | 0.00527 | -0.0479 | 3.4915
-1.5 | 0.0767 | 0.00519 | -0.048 | 14.7784
-1 | 0.1349 | 0.00511 | -0.0482 | 26.3992
-0.5 | 0.1931 | 0.00504 | -0.0485 | 38.3135
0 | 0.2512 | 0.00508 | -0.0487 | 49.4488
0.5 | 0.3092 | 0.0051 | -0.049 | 60.6275
1 | 0.3673 | 0.00509 | -0.0492 | 72.1611
1.5 | 0.4253 | 0.0051 | -0.0495 | 83.3922
2 | 0.4831 | 0.00518 | -0.0497 | 93.2625
2.5 | 0.5408 | 0.00532 | -0.0499 | 101.6541
3 | 0.5984 | 0.00545 | -0.0501 | 109.7982
3.5 | 0.6556 | 0.00566 | -0.0502 | 115.8304
4 | 0.713 | 0.00578 | -0.0504 | 123.3564
4.5 | 0.7703 | 0.00585 | -0.0507 | 131.6752
5 | 0.8276 | 0.00581 | -0.0509 | 142.4441
5.5 | 0.8809 | 0.00576 | -0.0501 | 152.934
6 | 0.9371 | 0.00616 | -0.0501 | 152.1266
6.5 | 0.9929 | 0.00663 | -0.05 | 149.7587
7.5 | 1.1035 | 0.00763 | -0.0496 | 144.6265
8 | 1.1587 | 0.00806 | -0.0494 | 143.7593
8.5 | 1.2138 | 0.00846 | -0.0492 | 143.4752
9 | 1.2685 | 0.00889 | -0.049 | 142.6884
9.5 | 1.3224 | 0.00943 | -0.0486 | 140.2333
10.5 | 1.4292 | 0.01052 | -0.0478 | 135.8555
11 | 1.482 | 0.01107 | -0.0473 | 133.8753
11.5 | 1.5342 | 0.01166 | -0.0467 | 131.578
12 | 1.5857 | 0.01229 | -0.0461 | 129.0236
12.5 | 1.636 | 0.01303 | -0.0454 | 125.5564
13 | 1.6846 | 0.01393 | -0.0444 | 120.9332
13.5 | 1.7315 | 0.01496 | -0.0432 | 115.742
14 | 1.7765 | 0.01611 | -0.0418 | 110.2731
14.5 | 1.82 | 0.01728 | -0.0402 | 105.3241
15 | 1.8621 | 0.01844 | -0.0385 | 100.9816
15.5 | 1.9016 | 0.0197 | -0.0365 | 96.5279
16 | 1.9371 | 0.02112 | -0.0341 | 91.7188
16.5 | 1.9683 | 0.02264 | -0.0313 | 86.939
17 | 1.9829 | 0.02442 | -0.0261 | 81.1998
17.5 | 1.989 | 0.02705 | -0.0216 | 73.5305
18 | 1.9936 | 0.03082 | -0.0195 | 64.6853
18.5 | 1.9923 | 0.03613 | -0.0193 | 55.1425
19 | 1.9791 | 0.04377 | -0.0212 | 45.2159
19.5 | 1.9541 | 0.05364 | -0.0249 | 36.4299
20 | 1.9047 | 0.0673 | -0.0305 | 28.3016

## 125. Re 14M Mach 0.25 (1)
BIGFOIL.COM POLAR EXPORT
JH35
JH35 |  |  |  | Cl Max: | 1.148 | at alpha= | 9 | deg
JavaFoil+Calcfoil stall+Eppler ext transition |  |  |  | L/D Max: | 97.896 | at alpha= | 7.5 | deg
Re: | 14000000 |  |  | Cd Min: | 0.00759 | at alpha= | -1 | deg
Mach: | 0.25 |  |  | Cl=0 at alpha= | -2.1833 | deg
|  |  |  | @ Cl=0.1, Cd= | 0.0077239
|  |  |  | @ Cl=0.4, Cd= | 0.0077753
|  |  |  | @ Cl=0.6, Cd= | 0.06125
alpha (deg) | Cl | Cd | Cm | Cl/Cd
-13.5 | -0.065 | 0.09108 | -0.025 | -0.709
-13 | -0.062 | 0.08645 | -0.025 | -0.715
-12.5 | -0.16 | 0.08167 | -0.025 | -1.961
-12 | -0.218 | 0.07675 | -0.025 | -2.838
-11.5 | -0.266 | 0.07192 | -0.026 | -3.695
-11 | -0.308 | 0.06748 | -0.026 | -4.559
-10.5 | -0.344 | 0.06249 | -0.027 | -5.511
-10 | -0.376 | 0.0567 | -0.029 | -6.635
-9.5 | -0.403 | 0.04934 | -0.031 | -8.176
-9 | -0.441 | 0.03069 | -0.037 | -14.373
-8.5 | -0.512 | 0.01091 | -0.046 | -46.978
-8 | -0.511 | 0.01035 | -0.046 | -49.363
-7.5 | -0.499 | 0.01007 | -0.046 | -49.558
-7 | -0.478 | 0.00981 | -0.046 | -48.746
-6.5 | -0.449 | 0.00956 | -0.046 | -46.961
-6 | -0.412 | 0.00872 | -0.046 | -47.274
-5.5 | -0.369 | 0.0086 | -0.046 | -42.853
-5 | -0.32 | 0.00843 | -0.046 | -37.944
-4.5 | -0.268 | 0.0083 | -0.046 | -32.242
-4 | -0.213 | 0.00821 | -0.046 | -25.917
-3.5 | -0.156 | 0.00807 | -0.046 | -19.314
-3 | -0.097 | 0.00805 | -0.046 | -12.104
-2.5 | -0.038 | 0.00796 | -0.046 | -4.781
-2 | 0.022 | 0.00784 | -0.046 | 2.803
-1.5 | 0.082 | 0.00778 | -0.046 | 10.578
-1 | 0.143 | 0.00759 | -0.046 | 18.821
-0.5 | 0.203 | 0.00764 | -0.046 | 26.61
0 | 0.264 | 0.00769 | -0.046 | 34.269
0.5 | 0.324 | 0.00771 | -0.046 | 42.016
1 | 0.384 | 0.00777 | -0.046 | 49.423
1.5 | 0.444 | 0.00779 | -0.046 | 56.99
2 | 0.504 | 0.00786 | -0.046 | 64.089
2.5 | 0.564 | 0.00809 | -0.046 | 69.72
3 | 0.623 | 0.00831 | -0.046 | 75.045
3.5 | 0.683 | 0.00911 | -0.046 | 74.884
4 | 0.741 | 0.00927 | -0.046 | 79.999
4.5 | 0.8 | 0.00941 | -0.047 | 84.992
5 | 0.857 | 0.00964 | -0.047 | 88.896
5.5 | 0.911 | 0.0099 | -0.047 | 92.072
6 | 0.962 | 0.01033 | -0.047 | 93.178
6.5 | 1.009 | 0.01077 | -0.047 | 93.691
7 | 1.051 | 0.01111 | -0.047 | 94.599
7.5 | 1.087 | 0.01111 | -0.047 | 97.896
8 | 1.116 | 0.01158 | -0.047 | 96.378
8.5 | 1.137 | 0.01211 | -0.047 | 93.902
9 | 1.148 | 0.01276 | -0.047 | 90.007
9.5 | 1.144 | 0.01346 | -0.047 | 84.982
10 | 1.126 | 0.01429 | -0.047 | 78.796
10.5 | 1.095 | 0.01532 | -0.047 | 71.442
11 | 1.039 | 0.01631 | -0.047 | 63.723
11.5 | 0.967 | 0.01823 | -0.046 | 53.024
12 | 0.878 | 0.02256 | -0.045 | 38.91
12.5 | 0.781 | 0.02935 | -0.044 | 26.602
13 | 0.682 | 0.03768 | -0.042 | 18.103
13.5 | 0.58 | 0.04954 | -0.04 | 11.702
14 | 0.479 | 0.06125 | -0.038 | 7.824

## 126. Re 14M Mach 0.25 (2)
BIGFOIL.COM POLAR EXPORT
JH35
JH35 |  |  |  | Cl Max: | 1.8522 | at alpha= | 14.5 | deg
XFOIL ncrit=9 |  |  |  | L/D Max: | 154.382 | at alpha= | 5.5 | deg
Re: | 14000000 |  |  | Cd Min: | 0.00503 | at alpha= | -0.5 | deg
Mach: | 0.25 |  |  | Cl=0 at alpha= | -2.1532 | deg
|  |  |  | @ Cl=0.1, Cd= | 0.0051718
|  |  |  | @ Cl=0.4, Cd= | 0.0051035
|  |  |  | @ Cl=0.6, Cd= | 0.0054781
alpha (deg) | Cl | Cd | Cm | Cl/Cd
-16.5 | -0.7467 | 0.21187 | 0.0668 | -3.5243
-16 | -0.7281 | 0.20578 | 0.0634 | -3.5382
-15 | -0.7242 | 0.17891 | 0.0521 | -4.0478
-14.5 | -0.7129 | 0.17083 | 0.0484 | -4.1732
-14 | -0.701 | 0.16346 | 0.0451 | -4.2885
-13.5 | -0.6899 | 0.15581 | 0.0417 | -4.4278
-13 | -0.6804 | 0.14801 | 0.0384 | -4.597
-12.5 | -0.6718 | 0.14002 | 0.0351 | -4.7979
-11.5 | -1.0575 | 0.03279 | -0.0519 | -32.2507
-11 | -1.0453 | 0.02143 | -0.0568 | -48.7774
-10.5 | -1.0001 | 0.01665 | -0.0568 | -60.0661
-10 | -0.9464 | 0.01366 | -0.056 | -69.2826
-9.5 | -0.8867 | 0.0117 | -0.0555 | -75.7863
-9 | -0.8317 | 0.01035 | -0.0536 | -80.3575
-8.5 | -0.7727 | 0.00896 | -0.0527 | -86.2388
-8 | -0.7122 | 0.00795 | -0.0519 | -89.5849
-7.5 | -0.6509 | 0.0073 | -0.0512 | -89.1644
-7 | -0.5895 | 0.00688 | -0.0507 | -85.6831
-6.5 | -0.5282 | 0.00662 | -0.0502 | -79.7885
-6 | -0.4669 | 0.00646 | -0.0499 | -72.2755
-5 | -0.345 | 0.00605 | -0.0494 | -57.0248
-4.5 | -0.2841 | 0.00584 | -0.0493 | -48.6473
-4 | -0.2234 | 0.00573 | -0.0492 | -38.9878
-3.5 | -0.1628 | 0.00564 | -0.0492 | -28.8652
-3 | -0.1023 | 0.00552 | -0.0492 | -18.5326
-2.5 | -0.0419 | 0.00539 | -0.0492 | -7.7737
-2 | 0.0185 | 0.00529 | -0.0493 | 3.4972
-1.5 | 0.0788 | 0.0052 | -0.0494 | 15.1538
-1 | 0.139 | 0.00512 | -0.0496 | 27.1484
-0.5 | 0.1992 | 0.00503 | -0.0499 | 39.6024
0.5 | 0.3191 | 0.0051 | -0.0502 | 62.5686
1 | 0.3791 | 0.0051 | -0.0505 | 74.3333
1.5 | 0.4391 | 0.00511 | -0.0508 | 85.9295
2 | 0.4989 | 0.00523 | -0.0509 | 95.392
2.5 | 0.5586 | 0.00536 | -0.051 | 104.2164
3 | 0.6182 | 0.00553 | -0.0512 | 111.7902
3.5 | 0.6777 | 0.00573 | -0.0513 | 118.2723
4 | 0.7373 | 0.00585 | -0.0514 | 126.0342
4.5 | 0.797 | 0.00592 | -0.0514 | 134.6284
5 | 0.8568 | 0.0059 | -0.0515 | 145.2203
5.5 | 0.9124 | 0.00591 | -0.0505 | 154.3824
6 | 0.9712 | 0.00635 | -0.0502 | 152.9449
6.5 | 1.0299 | 0.00683 | -0.0499 | 150.7906
7 | 1.0878 | 0.00748 | -0.0493 | 145.4278
7.5 | 1.1464 | 0.00794 | -0.0488 | 144.3829
8 | 1.2051 | 0.00838 | -0.0482 | 143.8067
8.5 | 1.2636 | 0.00886 | -0.0476 | 142.6185
9 | 1.3215 | 0.00943 | -0.0468 | 140.1379
9.5 | 1.379 | 0.01009 | -0.0458 | 136.67
10 | 1.4367 | 0.01068 | -0.0448 | 134.5225
10.5 | 1.4939 | 0.01134 | -0.0436 | 131.7372
11 | 1.5503 | 0.0121 | -0.0423 | 128.124
11.5 | 1.6056 | 0.01301 | -0.0407 | 123.4128
12 | 1.6593 | 0.01407 | -0.0389 | 117.9318
12.5 | 1.7105 | 0.01538 | -0.0367 | 111.2159
13 | 1.7572 | 0.01708 | -0.034 | 102.8806
13.5 | 1.7957 | 0.01941 | -0.0304 | 92.5142
14 | 1.8311 | 0.02167 | -0.0267 | 84.4993
14.5 | 1.8522 | 0.02451 | -0.0216 | 75.5692
15 | 1.8419 | 0.02835 | -0.0147 | 64.97
15.5 | 1.8263 | 0.0351 | -0.0139 | 52.0313
16 | 1.797 | 0.04579 | -0.0183 | 39.2444
16.5 | 1.7579 | 0.0589 | -0.025 | 29.8455
17 | 1.7049 | 0.074 | -0.0324 | 23.0392
17.5 | 1.6416 | 0.09088 | -0.0406 | 18.0634
18 | 1.5756 | 0.10909 | -0.0498 | 14.4431
18.5 | 1.5001 | 0.12969 | -0.061 | 11.5668
19 | 1.4131 | 0.15391 | -0.0755 | 9.1813
19.5 | 1.342 | 0.17745 | -0.0909 | 7.5627

## 127. Re 14M Mach 0.50 (1)
BIGFOIL.COM POLAR EXPORT
JH35
JH35 |  |  |  | Cl Max: | 1.188 | at alpha= | 20 | deg
JavaFoil+Calcfoil stall+Eppler ext transition |  |  |  | L/D Max: | 91.991 | at alpha= | 5.5 | deg
Re: | 14000000 |  |  | Cd Min: | 0.00769 | at alpha= | -1 | deg
Mach: | 0.5 |  |  | Cl=0 at alpha= | -2.1866 | deg
|  |  |  | @ Cl=0.1, Cd= | 0.0079018
|  |  |  | @ Cl=0.4, Cd= | 0.0078254
|  |  |  | @ Cl=0.6, Cd= | 0.0082764
alpha (deg) | Cl | Cd | Cm | Cl/Cd
-20 | -0.961 | 0.16405 | -0.031 | -5.856
-19.5 | -0.938 | 0.14656 | -0.032 | -6.4
-19 | -0.906 | 0.15713 | -0.03 | -5.766
-18.5 | -0.882 | 0.13936 | -0.031 | -6.332
-18 | -0.861 | 0.12426 | -0.032 | -6.928
-17.5 | -0.83 | 0.12504 | -0.031 | -6.64
-17 | -0.807 | 0.11437 | -0.032 | -7.054
-16.5 | -0.789 | 0.09812 | -0.035 | -8.046
-16 | -0.773 | 0.08269 | -0.037 | -9.352
-15.5 | -0.725 | 0.10052 | -0.031 | -7.214
-15 | -0.714 | 0.08022 | -0.036 | -8.896
-14.5 | -0.706 | 0.05973 | -0.04 | -11.817
-14 | -0.647 | 0.0856 | -0.032 | -7.56
-13.5 | -0.638 | 0.0644 | -0.037 | -9.907
-13 | -0.589 | 0.08332 | -0.03 | -7.068
-12.5 | -0.572 | 0.06834 | -0.034 | -8.376
-12 | -0.568 | 0.04584 | -0.04 | -12.393
-11.5 | -0.514 | 0.06505 | -0.033 | -7.906
-11 | -0.511 | 0.04197 | -0.04 | -12.168
-10.5 | -0.464 | 0.0549 | -0.035 | -8.453
-10 | -0.45 | 0.0408 | -0.04 | -11.031
-9.5 | -0.403 | 0.05497 | -0.032 | -7.331
-9 | -0.374 | 0.05404 | -0.031 | -6.918
-8.5 | -0.367 | 0.03316 | -0.041 | -11.079
-8 | -0.339 | 0.03137 | -0.041 | -10.801
-7.5 | -0.32 | 0.02281 | -0.044 | -14.034
-7 | -0.324 | 0.01074 | -0.051 | -30.191
-6.5 | -0.291 | 0.01031 | -0.051 | -28.199
-6 | -0.257 | 0.00998 | -0.051 | -25.764
-5.5 | -0.224 | 0.00975 | -0.051 | -22.928
-5 | -0.305 | 0.00879 | -0.051 | -34.708
-4.5 | -0.278 | 0.00864 | -0.051 | -32.204
-4 | -0.229 | 0.00841 | -0.051 | -27.274
-3.5 | -0.171 | 0.00826 | -0.051 | -20.693
-3 | -0.108 | 0.00817 | -0.051 | -13.203
-2.5 | -0.042 | 0.00802 | -0.051 | -5.281
-2 | 0.025 | 0.00798 | -0.051 | 3.07
-1.5 | 0.092 | 0.00793 | -0.051 | 11.599
-1 | 0.16 | 0.00769 | -0.051 | 20.755
-0.5 | 0.227 | 0.00769 | -0.051 | 29.534
0 | 0.295 | 0.00774 | -0.052 | 38.077
0.5 | 0.362 | 0.00778 | -0.052 | 46.552
1 | 0.429 | 0.00786 | -0.052 | 54.58
1.5 | 0.496 | 0.00792 | -0.052 | 62.65
2 | 0.563 | 0.00805 | -0.052 | 69.898
2.5 | 0.63 | 0.00846 | -0.052 | 74.456
3 | 0.696 | 0.00934 | -0.052 | 74.459
3.5 | 0.761 | 0.00871 | -0.052 | 87.378
4 | 0.826 | 0.00977 | -0.052 | 84.57
4.5 | 0.89 | 0.00999 | -0.052 | 89.119
5 | 0.951 | 0.01035 | -0.052 | 91.921
5.5 | 1.007 | 0.01094 | -0.052 | 91.991
6 | 1.051 | 0.01204 | -0.052 | 87.318
6.5 | 1.079 | 0.0123 | -0.052 | 87.714
7 | 1.074 | 0.01267 | -0.052 | 84.739
7.5 | 0.973 | 0.01379 | -0.052 | 70.534
8 | 0.682 | 0.01506 | -0.053 | 45.272
8.5 | 0.707 | 0.01638 | -0.052 | 43.151
9 | 0.713 | 0.0208 | -0.05 | 34.283
9.5 | 0.753 | 0.01949 | -0.051 | 38.619
10 | 0.77 | 0.02304 | -0.05 | 33.4
10.5 | 0.782 | 0.02865 | -0.048 | 27.289
11 | 0.786 | 0.03872 | -0.046 | 20.298
11.5 | 0.825 | 0.03637 | -0.047 | 22.682
12 | 0.858 | 0.03602 | -0.047 | 23.819
12.5 | 0.891 | 0.03554 | -0.048 | 25.082
13 | 0.836 | 0.08091 | -0.036 | 10.334
13.5 | 0.901 | 0.06105 | -0.043 | 14.767
14 | 0.919 | 0.06977 | -0.042 | 13.177
14.5 | 0.903 | 0.10549 | -0.033 | 8.561
15 | 0.933 | 0.1076 | -0.034 | 8.67
15.5 | 0.951 | 0.12649 | -0.032 | 7.522
16 | 0.985 | 0.11964 | -0.035 | 8.235
16.5 | 1.004 | 0.14226 | -0.033 | 7.059
17 | 1.037 | 0.13399 | -0.035 | 7.739
17.5 | 1.057 | 0.15587 | -0.033 | 6.784
18 | 1.091 | 0.14491 | -0.035 | 7.529
18.5 | 1.112 | 0.16559 | -0.034 | 6.713
19 | 1.136 | 0.18028 | -0.034 | 6.302
19.5 | 1.165 | 0.17715 | -0.035 | 6.576
20 | 1.188 | 0.19672 | -0.035 | 6.042

## 128. Re 14M Mach 0.50 (2)
BIGFOIL.COM POLAR EXPORT
JH35
JH35 |  |  |  | Cl Max: | 1.4638 | at alpha= | 8.5 | deg
XFOIL ncrit=9 |  |  |  | L/D Max: | 161.279 | at alpha= | 5.5 | deg
Re: | 14000000 |  |  | Cd Min: | 0.00514 | at alpha= | 0 | deg
Mach: | 0.5 |  |  | Cl=0 at alpha= | -99 | deg
|  |  |  | @ Cl=0.1, Cd= | 0.00514
|  |  |  | @ Cl=0.4, Cd= | 0.0051853
|  |  |  | @ Cl=0.6, Cd= | 0.0054719
alpha (deg) | Cl | Cd | Cm | Cl/Cd
0 | 0.2949 | 0.00514 | -0.0558 | 57.3735
0.5 | 0.3637 | 0.00518 | -0.0558 | 70.2124
1 | 0.4325 | 0.00519 | -0.056 | 83.3333
1.5 | 0.5013 | 0.00526 | -0.0561 | 95.3042
2 | 0.5702 | 0.00539 | -0.056 | 105.7885
2.5 | 0.6393 | 0.00558 | -0.0559 | 114.5699
3 | 0.7084 | 0.00584 | -0.0556 | 121.3014
3.5 | 0.7783 | 0.00603 | -0.0552 | 129.0713
4 | 0.8491 | 0.00614 | -0.0547 | 138.2899
4.5 | 0.9205 | 0.00623 | -0.0541 | 147.7528
5 | 0.9919 | 0.00621 | -0.0531 | 159.7262
5.5 | 1.0596 | 0.00657 | -0.0508 | 161.2785
6 | 1.1317 | 0.00721 | -0.0491 | 156.9626
6.5 | 1.204 | 0.00801 | -0.0468 | 150.3121
7 | 1.2789 | 0.00863 | -0.0443 | 148.1924
7.5 | 1.3547 | 0.00941 | -0.041 | 143.9639
8 | 1.4241 | 0.01163 | -0.0355 | 122.4506
8.5 | 1.4638 | 0.01669 | -0.0276 | 87.7052
9 | 1.456 | 0.02437 | -0.0198 | 59.7456
9.5 | 1.416 | 0.03247 | -0.0163 | 43.6095
10 | 1.3793 | 0.04609 | -0.0268 | 29.9262
10.5 | 1.3401 | 0.0606 | -0.0365 | 22.1139
11 | 1.2988 | 0.07482 | -0.0443 | 17.359

## 129. Re 16M Mach 0.00 (1)
BIGFOIL.COM POLAR EXPORT
JH35
JH35 |  |  |  | Cl Max: | 1.181 | at alpha= | 10 | deg
JavaFoil+Calcfoil stall+Eppler ext transition |  |  |  | L/D Max: | 101.462 | at alpha= | 8 | deg
Re: | 16000000 |  |  | Cd Min: | 0.00758 | at alpha= | -1 | deg
Mach: | 0 |  |  | Cl=0 at alpha= | -2.181 | deg
|  |  |  | @ Cl=0.1, Cd= | 0.0076586
|  |  |  | @ Cl=0.4, Cd= | 0.007739
|  |  |  | @ Cl=0.6, Cd= | 0.0081921
alpha (deg) | Cl | Cd | Cm | Cl/Cd
-14.5 | -0.403 | 0.09446 | -0.025 | -4.27
-14 | -0.421 | 0.08907 | -0.026 | -4.722
-13.5 | -0.437 | 0.08373 | -0.026 | -5.221
-13 | -0.452 | 0.07851 | -0.027 | -5.756
-12.5 | -0.465 | 0.07362 | -0.027 | -6.32
-12 | -0.48 | 0.06575 | -0.029 | -7.3
-11.5 | -0.492 | 0.05973 | -0.03 | -8.231
-11 | -0.504 | 0.05183 | -0.032 | -9.717
-10.5 | -0.524 | 0.03729 | -0.035 | -14.047
-10 | -0.589 | 0.0124 | -0.043 | -47.512
-9.5 | -0.597 | 0.01094 | -0.044 | -54.6
-9 | -0.587 | 0.01046 | -0.044 | -56.058
-8.5 | -0.57 | 0.01014 | -0.044 | -56.241
-8 | -0.549 | 0.0099 | -0.044 | -55.449
-7.5 | -0.522 | 0.00969 | -0.044 | -53.809
-7 | -0.489 | 0.00945 | -0.044 | -51.748
-6.5 | -0.452 | 0.00866 | -0.044 | -52.175
-6 | -0.41 | 0.00855 | -0.044 | -47.923
-5.5 | -0.363 | 0.0084 | -0.044 | -43.258
-5 | -0.314 | 0.00827 | -0.044 | -37.92
-4.5 | -0.261 | 0.00819 | -0.044 | -31.908
-4 | -0.207 | 0.00805 | -0.044 | -25.737
-3.5 | -0.151 | 0.00802 | -0.044 | -18.872
-3 | -0.095 | 0.00793 | -0.044 | -11.92
-2.5 | -0.037 | 0.00789 | -0.044 | -4.674
-2 | 0.021 | 0.00776 | -0.044 | 2.742
-1.5 | 0.08 | 0.0077 | -0.045 | 10.358
-1 | 0.138 | 0.00758 | -0.045 | 18.238
-0.5 | 0.197 | 0.00763 | -0.045 | 25.799
0 | 0.255 | 0.00763 | -0.045 | 33.459
0.5 | 0.314 | 0.00767 | -0.045 | 40.883
1 | 0.372 | 0.00771 | -0.045 | 48.247
1.5 | 0.43 | 0.00777 | -0.045 | 55.374
2 | 0.488 | 0.00784 | -0.045 | 62.259
2.5 | 0.546 | 0.00795 | -0.045 | 68.662
3 | 0.604 | 0.00821 | -0.045 | 73.496
3.5 | 0.661 | 0.00893 | -0.045 | 74.005
4 | 0.718 | 0.00906 | -0.045 | 79.285
4.5 | 0.775 | 0.00921 | -0.045 | 84.139
5 | 0.831 | 0.00939 | -0.045 | 88.436
5.5 | 0.884 | 0.00959 | -0.045 | 92.152
6 | 0.935 | 0.01003 | -0.045 | 93.193
6.5 | 0.983 | 0.01065 | -0.045 | 92.308
7 | 1.027 | 0.01077 | -0.045 | 95.325
7.5 | 1.067 | 0.01092 | -0.045 | 97.694
8 | 1.103 | 0.01087 | -0.045 | 101.462
8.5 | 1.133 | 0.01127 | -0.046 | 100.541
9 | 1.158 | 0.01176 | -0.046 | 98.475
9.5 | 1.173 | 0.01228 | -0.046 | 95.495
10 | 1.181 | 0.01285 | -0.046 | 91.854
10.5 | 1.181 | 0.01348 | -0.046 | 87.592
11 | 1.174 | 0.0142 | -0.046 | 82.679
11.5 | 1.161 | 0.01514 | -0.046 | 76.658
12 | 1.132 | 0.01585 | -0.046 | 71.419
12.5 | 1.093 | 0.01746 | -0.045 | 62.577
13 | 1.048 | 0.01989 | -0.044 | 52.664
13.5 | 0.997 | 0.02383 | -0.044 | 41.847
14 | 0.945 | 0.02926 | -0.043 | 32.278
14.5 | 0.889 | 0.03743 | -0.041 | 23.748
15 | 0.839 | 0.04489 | -0.041 | 18.69

## 130. Re 16M Mach 0.00 (2)
BIGFOIL.COM POLAR EXPORT
JH35
JH35 |  |  |  | Cl Max: | 2.0376 | at alpha= | 19 | deg
XFOIL ncrit=9 |  |  |  | L/D Max: | 154.238 | at alpha= | 6 | deg
Re: | 16000000 |  |  | Cd Min: | 0.00501 | at alpha= | -0.5 | deg
Mach: | 0 |  |  | Cl=0 at alpha= | -2.1592 | deg
|  |  |  | @ Cl=0.1, Cd= | 0.0051054
|  |  |  | @ Cl=0.4, Cd= | 0.005074
|  |  |  | @ Cl=0.6, Cd= | 0.0054379
alpha (deg) | Cl | Cd | Cm | Cl/Cd
-19 | -1.7433 | 0.02984 | -0.054 | -58.4216
-18.5 | -1.7199 | 0.02686 | -0.0535 | -64.032
-18 | -1.6874 | 0.02455 | -0.0528 | -68.7332
-17.5 | -1.6496 | 0.02263 | -0.0522 | -72.8944
-17 | -1.6083 | 0.02096 | -0.0515 | -76.7319
-16.5 | -1.5643 | 0.01951 | -0.051 | -80.1794
-16 | -1.5184 | 0.0182 | -0.0505 | -83.4286
-15.5 | -1.471 | 0.01699 | -0.05 | -86.5803
-15 | -1.4222 | 0.0159 | -0.0496 | -89.4465
-14.5 | -1.3721 | 0.01495 | -0.0492 | -91.7793
-14 | -1.3213 | 0.01401 | -0.0488 | -94.3112
-13.5 | -1.2697 | 0.01314 | -0.0485 | -96.6286
-13 | -1.2173 | 0.01235 | -0.0483 | -98.5668
-12.5 | -1.1644 | 0.01157 | -0.048 | -100.6396
-12 | -1.1107 | 0.01092 | -0.0478 | -101.7125
-11.5 | -1.0567 | 0.0102 | -0.0477 | -103.598
-11 | -1.0023 | 0.00956 | -0.0475 | -104.8431
-10.5 | -0.9473 | 0.00898 | -0.0474 | -105.49
-10 | -0.8912 | 0.0084 | -0.0475 | -106.0952
-9.5 | -0.8387 | 0.0081 | -0.0466 | -103.5432
-9 | -0.7833 | 0.00773 | -0.0465 | -101.3325
-8.5 | -0.7273 | 0.00741 | -0.0464 | -98.1511
-8 | -0.6711 | 0.00687 | -0.0464 | -97.6856
-7.5 | -0.6143 | 0.00662 | -0.0464 | -92.7946
-7 | -0.5574 | 0.00643 | -0.0464 | -86.6874
-6.5 | -0.5003 | 0.00627 | -0.0465 | -79.7927
-6 | -0.443 | 0.00614 | -0.0466 | -72.1498
-5.5 | -0.3857 | 0.006 | -0.0467 | -64.2833
-5 | -0.3281 | 0.00585 | -0.0468 | -56.0855
-4.5 | -0.2705 | 0.00568 | -0.0469 | -47.6232
-4 | -0.2128 | 0.00561 | -0.0471 | -37.9323
-3.5 | -0.1551 | 0.00551 | -0.0472 | -28.1488
-3 | -0.0973 | 0.00541 | -0.0473 | -17.9852
-2.5 | -0.0394 | 0.00528 | -0.0475 | -7.4621
-2 | 0.0184 | 0.0052 | -0.0477 | 3.5385
-1.5 | 0.0763 | 0.00513 | -0.0478 | 14.8733
-1 | 0.1342 | 0.00507 | -0.048 | 26.4694
-0.5 | 0.192 | 0.00501 | -0.0483 | 38.3234
0 | 0.2498 | 0.00504 | -0.0485 | 49.5635
0.5 | 0.3075 | 0.00507 | -0.0487 | 60.6509
1 | 0.3652 | 0.00508 | -0.049 | 71.8898
1.5 | 0.4229 | 0.00507 | -0.0493 | 83.4122
2 | 0.4804 | 0.00515 | -0.0495 | 93.2816
2.5 | 0.5377 | 0.00527 | -0.0497 | 102.0304
3 | 0.5949 | 0.00542 | -0.0499 | 109.7601
3.5 | 0.6519 | 0.00562 | -0.05 | 115.9964
4 | 0.7088 | 0.00575 | -0.0503 | 123.2696
5 | 0.8226 | 0.00587 | -0.0507 | 140.1363
5.5 | 0.8788 | 0.0059 | -0.0508 | 148.9492
6 | 0.9316 | 0.00604 | -0.0501 | 154.2384
6.5 | 0.987 | 0.00647 | -0.0501 | 152.5502
7 | 1.0421 | 0.00693 | -0.05 | 150.3752
7.5 | 1.0968 | 0.00742 | -0.0499 | 147.8167
8 | 1.1515 | 0.00783 | -0.0497 | 147.0626
8.5 | 1.2061 | 0.0082 | -0.0496 | 147.0854
9 | 1.2603 | 0.00861 | -0.0495 | 146.3763
9.5 | 1.3137 | 0.00913 | -0.0492 | 143.8883
10.5 | 1.4196 | 0.01012 | -0.0487 | 140.2767
11 | 1.4718 | 0.01063 | -0.0483 | 138.4572
11.5 | 1.5235 | 0.01117 | -0.0479 | 136.3921
12 | 1.5745 | 0.01175 | -0.0475 | 134
12.5 | 1.6246 | 0.0124 | -0.0469 | 131.0161
13 | 1.6732 | 0.01319 | -0.0462 | 126.8537
13.5 | 1.7198 | 0.01417 | -0.0452 | 121.3691
14 | 1.7657 | 0.01511 | -0.0442 | 116.8564
14.5 | 1.8109 | 0.01602 | -0.0431 | 113.04
15 | 1.8544 | 0.017 | -0.0419 | 109.0824
15.5 | 1.896 | 0.01806 | -0.0404 | 104.9834
16 | 1.9352 | 0.01918 | -0.0387 | 100.8968
16.5 | 1.9717 | 0.02039 | -0.0367 | 96.6994
17 | 2.0039 | 0.02174 | -0.0342 | 92.1757
17.5 | 2.0246 | 0.02331 | -0.0301 | 86.8554
18 | 2.0311 | 0.02544 | -0.0249 | 79.8388
18.5 | 2.0365 | 0.02858 | -0.0219 | 71.2561
19 | 2.0376 | 0.03302 | -0.0207 | 61.7081
19.5 | 2.0328 | 0.03892 | -0.0213 | 52.2302
20 | 2.0164 | 0.047 | -0.0236 | 42.9021

## 131. Re 16M Mach 0.10 (1)
BIGFOIL.COM POLAR EXPORT
JH35
JH35 |  |  |  | Cl Max: | 1.176 | at alpha= | 10 | deg
JavaFoil+Calcfoil stall+Eppler ext transition |  |  |  | L/D Max: | 101.03 | at alpha= | 8 | deg
Re: | 16000000 |  |  | Cd Min: | 0.00758 | at alpha= | -1 | deg
Mach: | 0.1 |  |  | Cl=0 at alpha= | -2.181 | deg
|  |  |  | @ Cl=0.1, Cd= | 0.0076593
|  |  |  | @ Cl=0.4, Cd= | 0.0077369
|  |  |  | @ Cl=0.6, Cd= | 0.0081886
alpha (deg) | Cl | Cd | Cm | Cl/Cd
-14.5 | -0.364 | 0.09588 | -0.025 | -3.797
-14 | -0.384 | 0.09044 | -0.025 | -4.243
-13.5 | -0.403 | 0.08535 | -0.026 | -4.721
-13 | -0.42 | 0.08019 | -0.026 | -5.243
-12.5 | -0.438 | 0.07408 | -0.027 | -5.907
-12 | -0.454 | 0.06808 | -0.028 | -6.662
-11.5 | -0.468 | 0.06247 | -0.029 | -7.486
-11 | -0.481 | 0.05567 | -0.031 | -8.64
-10.5 | -0.499 | 0.04374 | -0.034 | -11.405
-10 | -0.541 | 0.02062 | -0.04 | -26.226
-9.5 | -0.586 | 0.01111 | -0.044 | -52.742
-9 | -0.578 | 0.01057 | -0.044 | -54.718
-8.5 | -0.565 | 0.0102 | -0.044 | -55.36
-8 | -0.545 | 0.00995 | -0.044 | -54.785
-7.5 | -0.52 | 0.00973 | -0.044 | -53.416
-7 | -0.488 | 0.00948 | -0.044 | -51.502
-6.5 | -0.452 | 0.00867 | -0.044 | -52.078
-6 | -0.41 | 0.00856 | -0.044 | -47.945
-5.5 | -0.364 | 0.00841 | -0.044 | -43.306
-5 | -0.315 | 0.00829 | -0.044 | -37.968
-4.5 | -0.262 | 0.0082 | -0.045 | -32.001
-4 | -0.208 | 0.00806 | -0.045 | -25.816
-3.5 | -0.152 | 0.00803 | -0.045 | -18.947
-3 | -0.095 | 0.00793 | -0.045 | -11.971
-2.5 | -0.037 | 0.00789 | -0.045 | -4.695
-2 | 0.021 | 0.00776 | -0.045 | 2.755
-1.5 | 0.08 | 0.0077 | -0.045 | 10.406
-1 | 0.139 | 0.00758 | -0.045 | 18.328
-0.5 | 0.198 | 0.00763 | -0.045 | 25.921
0 | 0.257 | 0.00763 | -0.045 | 33.622
0.5 | 0.315 | 0.00768 | -0.045 | 41.063
1 | 0.374 | 0.00771 | -0.045 | 48.474
1.5 | 0.432 | 0.00777 | -0.045 | 55.622
2 | 0.491 | 0.00785 | -0.045 | 62.526
2.5 | 0.549 | 0.00796 | -0.045 | 68.957
3 | 0.607 | 0.00822 | -0.045 | 73.783
3.5 | 0.664 | 0.00895 | -0.045 | 74.239
4 | 0.722 | 0.00908 | -0.045 | 79.516
4.5 | 0.779 | 0.00923 | -0.045 | 84.381
5 | 0.835 | 0.00941 | -0.045 | 88.654
5.5 | 0.888 | 0.00962 | -0.045 | 92.32
6 | 0.939 | 0.01006 | -0.045 | 93.321
6.5 | 0.987 | 0.01069 | -0.046 | 92.269
7 | 1.031 | 0.01069 | -0.046 | 96.407
7.5 | 1.071 | 0.01098 | -0.046 | 97.488
8 | 1.106 | 0.01094 | -0.046 | 101.03
8.5 | 1.135 | 0.01135 | -0.046 | 99.964
9 | 1.158 | 0.01186 | -0.046 | 97.643
9.5 | 1.171 | 0.01242 | -0.046 | 94.27
10 | 1.176 | 0.013 | -0.046 | 90.439
10.5 | 1.173 | 0.01366 | -0.046 | 85.813
11 | 1.162 | 0.01443 | -0.046 | 80.522
11.5 | 1.143 | 0.01547 | -0.046 | 73.916
12 | 1.106 | 0.01635 | -0.046 | 67.633
12.5 | 1.06 | 0.01819 | -0.045 | 58.275
13 | 1.01 | 0.02098 | -0.044 | 48.141
13.5 | 0.952 | 0.02607 | -0.043 | 36.522
14 | 0.892 | 0.03323 | -0.042 | 26.844
14.5 | 0.834 | 0.04172 | -0.041 | 20
15 | 0.779 | 0.05081 | -0.04 | 15.34

## 132. Re 16M Mach 0.10 (2)
BIGFOIL.COM POLAR EXPORT
JH35
JH35 |  |  |  | Cl Max: | 2.0193 | at alpha= | 18.5 | deg
XFOIL ncrit=9 |  |  |  | L/D Max: | 154.227 | at alpha= | 6 | deg
Re: | 16000000 |  |  | Cd Min: | 0.00501 | at alpha= | -0.5 | deg
Mach: | 0.1 |  |  | Cl=0 at alpha= | -2.1581 | deg
|  |  |  | @ Cl=0.1, Cd= | 0.005106
|  |  |  | @ Cl=0.4, Cd= | 0.0050744
|  |  |  | @ Cl=0.6, Cd= | 0.0054599
alpha (deg) | Cl | Cd | Cm | Cl/Cd
-18 | -1.6703 | 0.03139 | -0.0565 | -53.2112
-17.5 | -1.6511 | 0.02736 | -0.0566 | -60.3472
-17 | -1.6178 | 0.0246 | -0.0559 | -65.7642
-16.5 | -1.5779 | 0.02243 | -0.0552 | -70.3477
-16 | -1.534 | 0.02058 | -0.0544 | -74.5384
-15.5 | -1.4876 | 0.01896 | -0.0537 | -78.4599
-15 | -1.439 | 0.01754 | -0.0529 | -82.041
-14.5 | -1.3886 | 0.01635 | -0.0523 | -84.9297
-14 | -1.3373 | 0.01519 | -0.0517 | -88.0382
-13.5 | -1.285 | 0.01415 | -0.0511 | -90.8127
-13 | -1.2318 | 0.01322 | -0.0506 | -93.177
-12.5 | -1.178 | 0.01229 | -0.0502 | -95.8503
-12 | -1.1234 | 0.01155 | -0.0498 | -97.2641
-11.5 | -1.0686 | 0.01072 | -0.0494 | -99.6828
-11 | -1.0132 | 0.00998 | -0.0491 | -101.523
-10.5 | -0.9573 | 0.00933 | -0.0488 | -102.6045
-10 | -0.9007 | 0.00868 | -0.0487 | -103.7673
-9.5 | -0.8471 | 0.00832 | -0.0478 | -101.8149
-8 | -0.6772 | 0.00698 | -0.0471 | -97.0201
-7.5 | -0.6198 | 0.00668 | -0.0471 | -92.7844
-7 | -0.5622 | 0.00647 | -0.047 | -86.8934
-6.5 | -0.5045 | 0.00631 | -0.047 | -79.9525
-6 | -0.4466 | 0.00617 | -0.0471 | -72.3825
-5.5 | -0.3887 | 0.00602 | -0.0471 | -64.5681
-5 | -0.3307 | 0.00587 | -0.0472 | -56.3373
-4.5 | -0.2726 | 0.00569 | -0.0473 | -47.9086
-4 | -0.2144 | 0.00561 | -0.0474 | -38.2175
-3.5 | -0.1563 | 0.00552 | -0.0475 | -28.3152
-3 | -0.0981 | 0.00542 | -0.0476 | -18.0996
-2.5 | -0.0398 | 0.00529 | -0.0478 | -7.5236
-2 | 0.0184 | 0.00521 | -0.0479 | 3.5317
-1.5 | 0.0767 | 0.00513 | -0.0481 | 14.9513
-1 | 0.1349 | 0.00507 | -0.0483 | 26.6075
-0.5 | 0.1931 | 0.00501 | -0.0486 | 38.5429
0 | 0.2512 | 0.00504 | -0.0488 | 49.8413
0.5 | 0.3093 | 0.00508 | -0.049 | 60.8858
1 | 0.3674 | 0.00508 | -0.0492 | 72.3228
1.5 | 0.4254 | 0.00507 | -0.0495 | 83.9053
2 | 0.4833 | 0.00515 | -0.0497 | 93.8447
2.5 | 0.541 | 0.00528 | -0.0499 | 102.4621
3.5 | 0.6558 | 0.00563 | -0.0502 | 116.4831
4 | 0.7132 | 0.00576 | -0.0504 | 123.8194
5 | 0.8279 | 0.00589 | -0.0508 | 140.5603
5.5 | 0.8845 | 0.00591 | -0.0509 | 149.6616
6 | 0.9377 | 0.00608 | -0.0502 | 154.227
6.5 | 0.9937 | 0.0065 | -0.0501 | 152.8769
7.5 | 1.1045 | 0.00747 | -0.0497 | 147.8581
8 | 1.1598 | 0.00789 | -0.0496 | 146.9962
8.5 | 1.215 | 0.00827 | -0.0494 | 146.9166
9 | 1.2697 | 0.0087 | -0.0491 | 145.9425
9.5 | 1.3237 | 0.00924 | -0.0488 | 143.2576
10.5 | 1.431 | 0.01025 | -0.048 | 139.6098
11 | 1.484 | 0.01078 | -0.0476 | 137.6623
11.5 | 1.5364 | 0.01135 | -0.047 | 135.3656
12 | 1.588 | 0.01198 | -0.0464 | 132.5543
12.5 | 1.6384 | 0.01273 | -0.0457 | 128.7038
13 | 1.6869 | 0.01366 | -0.0447 | 123.4919
13.5 | 1.734 | 0.01469 | -0.0435 | 118.0395
14.5 | 1.8259 | 0.01664 | -0.0409 | 109.7296
15 | 1.8691 | 0.01773 | -0.0393 | 105.4202
15.5 | 1.91 | 0.01891 | -0.0375 | 101.0048
16 | 1.9477 | 0.02022 | -0.0353 | 96.3254
16.5 | 1.9816 | 0.02162 | -0.0327 | 91.6559
17 | 2.0069 | 0.02322 | -0.029 | 86.4298
17.5 | 2.0128 | 0.02537 | -0.0232 | 79.3378
18 | 2.0179 | 0.02858 | -0.02 | 70.6053
18.5 | 2.0193 | 0.03312 | -0.0188 | 60.9692
19 | 2.0118 | 0.03958 | -0.0197 | 50.8287
19.5 | 1.9939 | 0.04813 | -0.0223 | 41.4274
20 | 1.9564 | 0.05983 | -0.0269 | 32.6993

## 133. Re 16M Mach 0.25 (1)
BIGFOIL.COM POLAR EXPORT
JH35
JH35 |  |  |  | Cl Max: | 1.148 | at alpha= | 9 | deg
JavaFoil+Calcfoil stall+Eppler ext transition |  |  |  | L/D Max: | 98.052 | at alpha= | 8 | deg
Re: | 16000000 |  |  | Cd Min: | 0.0076 | at alpha= | -1 | deg
Mach: | 0.25 |  |  | Cl=0 at alpha= | -2.1833 | deg
|  |  |  | @ Cl=0.1, Cd= | 0.0076775
|  |  |  | @ Cl=0.4, Cd= | 0.007732
|  |  |  | @ Cl=0.6, Cd= | 0.05946
alpha (deg) | Cl | Cd | Cm | Cl/Cd
-13.5 | -0.065 | 0.09077 | -0.025 | -0.712
-13 | -0.062 | 0.08653 | -0.025 | -0.714
-12.5 | -0.16 | 0.08126 | -0.025 | -1.972
-12 | -0.218 | 0.07632 | -0.025 | -2.855
-11.5 | -0.266 | 0.07109 | -0.026 | -3.743
-11 | -0.308 | 0.06665 | -0.027 | -4.624
-10.5 | -0.345 | 0.06123 | -0.028 | -5.64
-10 | -0.378 | 0.05489 | -0.03 | -6.881
-9.5 | -0.407 | 0.04661 | -0.032 | -8.722
-9 | -0.446 | 0.0278 | -0.038 | -16.049
-8.5 | -0.512 | 0.01068 | -0.046 | -47.987
-8 | -0.511 | 0.01025 | -0.046 | -49.815
-7.5 | -0.499 | 0.00995 | -0.046 | -50.141
-7 | -0.478 | 0.00968 | -0.046 | -49.382
-6.5 | -0.449 | 0.0088 | -0.046 | -51.019
-6 | -0.412 | 0.00864 | -0.046 | -47.712
-5.5 | -0.369 | 0.00853 | -0.046 | -43.229
-5 | -0.32 | 0.00835 | -0.046 | -38.311
-4.5 | -0.268 | 0.00821 | -0.046 | -32.587
-4 | -0.213 | 0.00812 | -0.046 | -26.193
-3.5 | -0.156 | 0.00802 | -0.046 | -19.439
-3 | -0.097 | 0.00797 | -0.046 | -12.229
-2.5 | -0.038 | 0.0079 | -0.046 | -4.82
-2 | 0.022 | 0.00778 | -0.046 | 2.822
-1.5 | 0.082 | 0.00771 | -0.046 | 10.677
-1 | 0.143 | 0.0076 | -0.046 | 18.787
-0.5 | 0.203 | 0.00762 | -0.046 | 26.671
0 | 0.264 | 0.00764 | -0.046 | 34.505
0.5 | 0.324 | 0.0077 | -0.046 | 42.037
1 | 0.384 | 0.0077 | -0.046 | 49.876
1.5 | 0.444 | 0.00782 | -0.046 | 56.794
2 | 0.504 | 0.00789 | -0.046 | 63.894
2.5 | 0.564 | 0.00807 | -0.046 | 69.821
3 | 0.623 | 0.00827 | -0.046 | 75.355
3.5 | 0.683 | 0.00904 | -0.046 | 75.52
4 | 0.741 | 0.00917 | -0.046 | 80.806
4.5 | 0.8 | 0.00935 | -0.047 | 85.526
5 | 0.857 | 0.00955 | -0.047 | 89.711
5.5 | 0.911 | 0.00978 | -0.047 | 93.133
6 | 0.962 | 0.01026 | -0.047 | 93.798
6.5 | 1.009 | 0.01096 | -0.047 | 92.093
7 | 1.051 | 0.01101 | -0.047 | 95.486
7.5 | 1.087 | 0.01135 | -0.047 | 95.822
8 | 1.116 | 0.01138 | -0.047 | 98.052
8.5 | 1.137 | 0.0119 | -0.047 | 95.59
9 | 1.148 | 0.01253 | -0.047 | 91.664
9.5 | 1.144 | 0.0132 | -0.047 | 86.66
10 | 1.126 | 0.01399 | -0.047 | 80.506
10.5 | 1.095 | 0.01495 | -0.047 | 73.249
11 | 1.042 | 0.0159 | -0.047 | 65.544
11.5 | 0.969 | 0.01782 | -0.046 | 54.363
12 | 0.881 | 0.02149 | -0.045 | 41.008
12.5 | 0.784 | 0.02791 | -0.044 | 28.103
13 | 0.687 | 0.03522 | -0.043 | 19.498
13.5 | 0.583 | 0.04688 | -0.041 | 12.433
14 | 0.481 | 0.05946 | -0.039 | 8.083

## 134. Re 16M Mach 0.25 (2)
BIGFOIL.COM POLAR EXPORT
JH35
JH35 |  |  |  | Cl Max: | 1.8726 | at alpha= | 14.5 | deg
XFOIL ncrit=9 |  |  |  | L/D Max: | 156.821 | at alpha= | 5.5 | deg
Re: | 16000000 |  |  | Cd Min: | 0.00502 | at alpha= | -0.5 | deg
Mach: | 0.25 |  |  | Cl=0 at alpha= | -2.1532 | deg
|  |  |  | @ Cl=0.1, Cd= | 0.0051154
|  |  |  | @ Cl=0.4, Cd= | 0.0050935
|  |  |  | @ Cl=0.6, Cd= | 0.0054682
alpha (deg) | Cl | Cd | Cm | Cl/Cd
-16 | -0.7302 | 0.20489 | 0.0631 | -3.5639
-15.5 | -0.7431 | 0.18435 | 0.055 | -4.0309
-15 | -0.7287 | 0.17725 | 0.0515 | -4.1111
-14.5 | -0.7161 | 0.1698 | 0.048 | -4.2173
-14 | -0.7042 | 0.16249 | 0.0448 | -4.3338
-13.5 | -0.6934 | 0.15477 | 0.0414 | -4.4802
-13 | -0.685 | 0.14674 | 0.038 | -4.6681
-12 | -1.0841 | 0.04006 | -0.0466 | -27.0619
-11.5 | -1.093 | 0.02498 | -0.0569 | -43.755
-11 | -1.0586 | 0.01813 | -0.0579 | -58.3894
-10.5 | -1.007 | 0.01472 | -0.0572 | -68.4103
-10 | -0.9505 | 0.01236 | -0.0562 | -76.9013
-9 | -0.8341 | 0.00975 | -0.0535 | -85.5487
-8.5 | -0.7734 | 0.00888 | -0.0526 | -87.0946
-8 | -0.7126 | 0.00796 | -0.0519 | -89.5226
-7.5 | -0.6513 | 0.00723 | -0.0512 | -90.083
-7 | -0.5899 | 0.00677 | -0.0507 | -87.1344
-6.5 | -0.5285 | 0.0065 | -0.0502 | -81.3077
-6 | -0.4672 | 0.00633 | -0.0499 | -73.8073
-5.5 | -0.4061 | 0.00614 | -0.0496 | -66.1401
-5 | -0.3451 | 0.00599 | -0.0494 | -57.6127
-4.5 | -0.2842 | 0.00578 | -0.0493 | -49.1696
-4 | -0.2235 | 0.00565 | -0.0492 | -39.5575
-3 | -0.1023 | 0.00544 | -0.0492 | -18.8051
-2.5 | -0.0419 | 0.00532 | -0.0493 | -7.8759
-2 | 0.0185 | 0.00523 | -0.0494 | 3.5373
-1.5 | 0.0788 | 0.00514 | -0.0495 | 15.3307
-1 | 0.1391 | 0.00507 | -0.0496 | 27.4359
-0.5 | 0.1992 | 0.00502 | -0.0499 | 39.6813
0 | 0.2592 | 0.00505 | -0.0501 | 51.3267
0.5 | 0.3192 | 0.00508 | -0.0503 | 62.8346
1 | 0.3792 | 0.00509 | -0.0505 | 74.499
1.5 | 0.4392 | 0.0051 | -0.0508 | 86.1176
2 | 0.4991 | 0.00518 | -0.0509 | 96.3514
2.5 | 0.5587 | 0.00534 | -0.0511 | 104.6255
3.5 | 0.6779 | 0.00571 | -0.0512 | 118.7215
4 | 0.7376 | 0.00581 | -0.0513 | 126.9535
4.5 | 0.7974 | 0.00592 | -0.0514 | 134.6959
5 | 0.8571 | 0.00597 | -0.0515 | 143.5678
5.5 | 0.9127 | 0.00582 | -0.0505 | 156.8213
6 | 0.9719 | 0.00626 | -0.0503 | 155.2556
6.5 | 1.0306 | 0.00674 | -0.05 | 152.908
7 | 1.0887 | 0.00734 | -0.0495 | 148.3243
7.5 | 1.1475 | 0.00778 | -0.049 | 147.4936
8.5 | 1.2648 | 0.00868 | -0.0477 | 145.7143
9 | 1.3229 | 0.00923 | -0.0469 | 143.3261
9.5 | 1.3809 | 0.00982 | -0.046 | 140.6212
10 | 1.4387 | 0.01039 | -0.045 | 138.4697
10.5 | 1.4962 | 0.01104 | -0.0439 | 135.5254
11 | 1.5529 | 0.01178 | -0.0426 | 131.8251
11.5 | 1.6084 | 0.01266 | -0.0411 | 127.0458
12 | 1.6623 | 0.01373 | -0.0392 | 121.0706
12.5 | 1.7136 | 0.01505 | -0.037 | 113.8605
13 | 1.7601 | 0.01681 | -0.0343 | 104.7055
13.5 | 1.8055 | 0.01848 | -0.0314 | 97.7002
14 | 1.8446 | 0.02052 | -0.0278 | 89.8928
14.5 | 1.8726 | 0.02312 | -0.0234 | 80.9948
15 | 1.8707 | 0.02641 | -0.016 | 70.833
15.5 | 1.8559 | 0.03209 | -0.0129 | 57.8342
16 | 1.8301 | 0.04153 | -0.0156 | 44.0669
16.5 | 1.7949 | 0.05379 | -0.0217 | 33.3687
17 | 1.7469 | 0.06809 | -0.0287 | 25.6557
17.5 | 1.6888 | 0.08387 | -0.0363 | 20.1359
18 | 1.6279 | 0.10082 | -0.0447 | 16.1466
18.5 | 1.559 | 0.11973 | -0.0545 | 13.021
19 | 1.4784 | 0.14165 | -0.0671 | 10.437
19.5 | 1.4055 | 0.16396 | -0.0811 | 8.5722

## 135. Re 16M Mach 0.50 (1)
BIGFOIL.COM POLAR EXPORT
JH35
JH35 |  |  |  | Cl Max: | 1.189 | at alpha= | 20 | deg
JavaFoil+Calcfoil stall+Eppler ext transition |  |  |  | L/D Max: | 93.11 | at alpha= | 5 | deg
Re: | 16000000 |  |  | Cd Min: | 0.00768 | at alpha= | 0 | deg
Mach: | 0.5 |  |  | Cl=0 at alpha= | -2.1866 | deg
|  |  |  | @ Cl=0.1, Cd= | 0.0078282
|  |  |  | @ Cl=0.4, Cd= | 0.0077927
|  |  |  | @ Cl=0.6, Cd= | 0.0082625
alpha (deg) | Cl | Cd | Cm | Cl/Cd
-20 | -0.96 | 0.16978 | -0.031 | -5.655
-19.5 | -0.937 | 0.15185 | -0.032 | -6.17
-19 | -0.906 | 0.16367 | -0.03 | -5.534
-18.5 | -0.881 | 0.146 | -0.031 | -6.036
-18 | -0.858 | 0.13162 | -0.032 | -6.519
-17.5 | -0.828 | 0.13225 | -0.03 | -6.265
-17 | -0.802 | 0.12409 | -0.03 | -6.466
-16.5 | -0.781 | 0.11038 | -0.032 | -7.074
-16 | -0.76 | 0.09805 | -0.034 | -7.747
-15.5 | -0.724 | 0.10389 | -0.031 | -6.969
-15 | -0.708 | 0.08674 | -0.034 | -8.16
-14.5 | -0.695 | 0.06864 | -0.038 | -10.132
-14 | -0.649 | 0.08297 | -0.033 | -7.827
-13.5 | -0.643 | 0.06066 | -0.038 | -10.596
-13 | -0.59 | 0.08176 | -0.03 | -7.217
-12.5 | -0.575 | 0.06541 | -0.035 | -8.795
-12 | -0.573 | 0.04189 | -0.041 | -13.69
-11.5 | -0.517 | 0.06282 | -0.034 | -8.224
-11 | -0.515 | 0.03877 | -0.041 | -13.29
-10.5 | -0.466 | 0.05275 | -0.036 | -8.843
-10 | -0.457 | 0.03546 | -0.041 | -12.897
-9.5 | -0.405 | 0.05249 | -0.033 | -7.724
-9 | -0.376 | 0.05205 | -0.032 | -7.224
-8.5 | -0.378 | 0.026 | -0.043 | -14.529
-8 | -0.345 | 0.02702 | -0.043 | -12.763
-7.5 | -0.335 | 0.01561 | -0.047 | -21.45
-7 | -0.324 | 0.01054 | -0.051 | -30.769
-6.5 | -0.291 | 0.01017 | -0.051 | -28.593
-6 | -0.257 | 0.0099 | -0.051 | -25.981
-5.5 | -0.224 | 0.00962 | -0.051 | -23.236
-5 | -0.305 | 0.00871 | -0.051 | -35.018
-4.5 | -0.278 | 0.00855 | -0.051 | -32.571
-4 | -0.229 | 0.00832 | -0.051 | -27.576
-3.5 | -0.171 | 0.00821 | -0.051 | -20.822
-3 | -0.108 | 0.00809 | -0.051 | -13.345
-2.5 | -0.042 | 0.00796 | -0.051 | -5.322
-2 | 0.025 | 0.00793 | -0.051 | 3.091
-1.5 | 0.092 | 0.00784 | -0.051 | 11.724
-1 | 0.16 | 0.00774 | -0.051 | 20.623
-0.5 | 0.227 | 0.00769 | -0.051 | 29.562
0 | 0.295 | 0.00768 | -0.052 | 38.363
0.5 | 0.362 | 0.00777 | -0.052 | 46.595
1 | 0.429 | 0.00781 | -0.052 | 54.962
1.5 | 0.496 | 0.00791 | -0.052 | 62.767
2 | 0.563 | 0.00813 | -0.052 | 69.266
2.5 | 0.63 | 0.00837 | -0.052 | 75.211
3 | 0.696 | 0.00853 | -0.052 | 81.563
3.5 | 0.761 | 0.00864 | -0.052 | 88.147
4 | 0.826 | 0.00967 | -0.052 | 85.491
4.5 | 0.89 | 0.00995 | -0.052 | 89.415
5 | 0.951 | 0.01022 | -0.052 | 93.11
5.5 | 1.007 | 0.01086 | -0.052 | 92.726
6 | 1.051 | 0.01186 | -0.052 | 88.633
6.5 | 1.079 | 0.01248 | -0.052 | 86.477
7 | 1.074 | 0.01285 | -0.052 | 83.523
7.5 | 0.973 | 0.01354 | -0.052 | 71.844
8 | 0.682 | 0.01475 | -0.053 | 46.22
8.5 | 0.709 | 0.01597 | -0.052 | 44.393
9 | 0.717 | 0.01983 | -0.05 | 36.141
9.5 | 0.757 | 0.01866 | -0.051 | 40.542
10 | 0.774 | 0.02191 | -0.05 | 35.312
10.5 | 0.788 | 0.0267 | -0.049 | 29.5
11 | 0.795 | 0.03509 | -0.047 | 22.652
11.5 | 0.831 | 0.03385 | -0.047 | 24.55
12 | 0.863 | 0.03374 | -0.048 | 25.588
12.5 | 0.887 | 0.0369 | -0.047 | 24.05
13 | 0.833 | 0.08351 | -0.036 | 9.976
13.5 | 0.858 | 0.08985 | -0.035 | 9.553
14 | 0.888 | 0.09159 | -0.036 | 9.699
14.5 | 0.899 | 0.11402 | -0.032 | 7.889
15 | 0.929 | 0.11492 | -0.033 | 8.086
15.5 | 0.951 | 0.13446 | -0.032 | 7.071
16 | 0.983 | 0.12573 | -0.034 | 7.819
16.5 | 1.004 | 0.14962 | -0.032 | 6.709
17 | 1.036 | 0.1393 | -0.034 | 7.437
17.5 | 1.057 | 0.16161 | -0.033 | 6.541
18 | 1.09 | 0.14946 | -0.035 | 7.294
18.5 | 1.112 | 0.17141 | -0.034 | 6.485
19 | 1.136 | 0.186 | -0.034 | 6.108
19.5 | 1.165 | 0.1806 | -0.035 | 6.452
20 | 1.189 | 0.2015 | -0.035 | 5.899

## 136. Re 16M Mach 0.50 (2)
BIGFOIL.COM POLAR EXPORT
JH35
JH35 |  |  |  | Cl Max: | 1.2807 | at alpha= | 7 | deg
XFOIL ncrit=9 |  |  |  | L/D Max: | 163.657 | at alpha= | 5.5 | deg
Re: | 16000000 |  |  | Cd Min: | 0.0051 | at alpha= | 0 | deg
Mach: | 0.5 |  |  | Cl=0 at alpha= | -99 | deg
|  |  |  | @ Cl=0.1, Cd= | 0.0051
|  |  |  | @ Cl=0.4, Cd= | 0.0051453
|  |  |  | @ Cl=0.6, Cd= | 0.0054342
alpha (deg) | Cl | Cd | Cm | Cl/Cd
0 | 0.295 | 0.0051 | -0.0558 | 57.8431
0.5 | 0.3638 | 0.00514 | -0.0559 | 70.7782
1 | 0.4326 | 0.00515 | -0.056 | 84
1.5 | 0.5015 | 0.00521 | -0.0561 | 96.2572
2 | 0.5705 | 0.00534 | -0.056 | 106.8352
2.5 | 0.6394 | 0.00556 | -0.0559 | 115
3 | 0.7088 | 0.00577 | -0.0556 | 122.8423
3.5 | 0.7787 | 0.00599 | -0.0552 | 130
4 | 0.8495 | 0.00612 | -0.0547 | 138.8072
4.5 | 0.9211 | 0.00622 | -0.054 | 148.0868
5 | 0.9931 | 0.00633 | -0.0532 | 156.8878
5.5 | 1.0605 | 0.00648 | -0.051 | 163.6574
6 | 1.1327 | 0.00711 | -0.0492 | 159.3108
6.5 | 1.2054 | 0.00785 | -0.047 | 153.5541
7 | 1.2807 | 0.00842 | -0.0445 | 152.1021

## 137. Re 18M Mach 0.00 (1)
BIGFOIL.COM POLAR EXPORT
JH35
JH35 |  |  |  | Cl Max: | 1.181 | at alpha= | 10 | deg
JavaFoil+Calcfoil stall+Eppler ext transition |  |  |  | L/D Max: | 101.953 | at alpha= | 8.5 | deg
Re: | 18000000 |  |  | Cd Min: | 0.00758 | at alpha= | -0.5 | deg
Mach: | 0 |  |  | Cl=0 at alpha= | -2.181 | deg
|  |  |  | @ Cl=0.1, Cd= | 0.0076459
|  |  |  | @ Cl=0.4, Cd= | 0.0077083
|  |  |  | @ Cl=0.6, Cd= | 0.0081345
alpha (deg) | Cl | Cd | Cm | Cl/Cd
-15 | -0.387 | 0.09917 | -0.025 | -3.899
-14.5 | -0.404 | 0.09393 | -0.025 | -4.298
-14 | -0.421 | 0.08804 | -0.026 | -4.783
-13.5 | -0.438 | 0.08262 | -0.026 | -5.299
-13 | -0.453 | 0.07703 | -0.027 | -5.88
-12.5 | -0.467 | 0.07199 | -0.028 | -6.482
-12 | -0.48 | 0.0652 | -0.029 | -7.369
-11.5 | -0.494 | 0.05754 | -0.031 | -8.584
-11 | -0.508 | 0.04831 | -0.033 | -10.514
-10.5 | -0.533 | 0.03143 | -0.037 | -16.969
-10 | -0.603 | 0.01151 | -0.044 | -52.359
-9.5 | -0.597 | 0.01076 | -0.044 | -55.496
-9 | -0.587 | 0.01033 | -0.044 | -56.781
-8.5 | -0.57 | 0.01006 | -0.044 | -56.68
-8 | -0.549 | 0.0098 | -0.044 | -56.018
-7.5 | -0.522 | 0.00958 | -0.044 | -54.469
-7 | -0.489 | 0.00873 | -0.044 | -56.014
-6.5 | -0.452 | 0.00859 | -0.044 | -52.598
-6 | -0.41 | 0.00845 | -0.044 | -48.454
-5.5 | -0.363 | 0.00833 | -0.044 | -43.611
-5 | -0.314 | 0.00819 | -0.044 | -38.274
-4.5 | -0.261 | 0.00811 | -0.044 | -32.206
-4 | -0.207 | 0.00799 | -0.044 | -25.901
-3.5 | -0.151 | 0.00795 | -0.044 | -19.04
-3 | -0.095 | 0.00788 | -0.044 | -11.998
-2.5 | -0.037 | 0.00781 | -0.044 | -4.72
-2 | 0.021 | 0.00774 | -0.044 | 2.748
-1.5 | 0.08 | 0.00767 | -0.045 | 10.394
-1 | 0.138 | 0.0076 | -0.045 | 18.197
-0.5 | 0.197 | 0.00758 | -0.045 | 25.955
0 | 0.255 | 0.00759 | -0.045 | 33.63
0.5 | 0.314 | 0.00763 | -0.045 | 41.128
1 | 0.372 | 0.00766 | -0.045 | 48.52
1.5 | 0.43 | 0.00776 | -0.045 | 55.434
2 | 0.488 | 0.00789 | -0.045 | 61.895
2.5 | 0.546 | 0.00806 | -0.045 | 67.784
3 | 0.604 | 0.00814 | -0.045 | 74.152
3.5 | 0.661 | 0.00826 | -0.045 | 80.091
4 | 0.718 | 0.00899 | -0.045 | 79.939
4.5 | 0.775 | 0.00915 | -0.045 | 84.702
5 | 0.831 | 0.00935 | -0.045 | 88.864
5.5 | 0.884 | 0.00951 | -0.045 | 93.009
6 | 0.935 | 0.00992 | -0.045 | 94.266
6.5 | 0.983 | 0.01058 | -0.045 | 92.917
7 | 1.027 | 0.01083 | -0.045 | 94.816
7.5 | 1.067 | 0.01097 | -0.045 | 97.327
8 | 1.103 | 0.01114 | -0.045 | 99.023
8.5 | 1.133 | 0.01112 | -0.046 | 101.953
9 | 1.158 | 0.01159 | -0.046 | 99.881
9.5 | 1.173 | 0.01211 | -0.046 | 96.877
10 | 1.181 | 0.01264 | -0.046 | 93.394
10.5 | 1.181 | 0.01325 | -0.046 | 89.146
11 | 1.174 | 0.01397 | -0.046 | 84.048
11.5 | 1.161 | 0.01481 | -0.046 | 78.385
12 | 1.135 | 0.01552 | -0.046 | 73.145
12.5 | 1.096 | 0.01692 | -0.045 | 64.795
13 | 1.052 | 0.01903 | -0.045 | 55.293
13.5 | 1 | 0.02292 | -0.044 | 43.644
14 | 0.947 | 0.02841 | -0.043 | 33.326
14.5 | 0.893 | 0.03547 | -0.042 | 25.176
15 | 0.843 | 0.04236 | -0.041 | 19.912

## 138. Re 18M Mach 0.00 (2)
BIGFOIL.COM POLAR EXPORT
JH35
JH35 |  |  |  | Cl Max: | 2.0581 | at alpha= | 19 | deg
XFOIL ncrit=9 |  |  |  | L/D Max: | 155.853 | at alpha= | 6 | deg
Re: | 18000000 |  |  | Cd Min: | 0.005 | at alpha= | -0.5 | deg
Mach: | 0 |  |  | Cl=0 at alpha= | -2.1598 | deg
|  |  |  | @ Cl=0.1, Cd= | 0.0050654
|  |  |  | @ Cl=0.4, Cd= | 0.005054
|  |  |  | @ Cl=0.6, Cd= | 0.0054258
alpha (deg) | Cl | Cd | Cm | Cl/Cd
-19.5 | -1.7756 | 0.03112 | -0.0551 | -57.0566
-19 | -1.7631 | 0.02757 | -0.0543 | -63.9499
-18.5 | -1.7338 | 0.02508 | -0.0535 | -69.1308
-18 | -1.698 | 0.02306 | -0.0528 | -73.634
-17.5 | -1.6581 | 0.02134 | -0.0521 | -77.6992
-17 | -1.6153 | 0.01982 | -0.0515 | -81.4985
-16.5 | -1.5702 | 0.01848 | -0.0509 | -84.9675
-16 | -1.5234 | 0.01725 | -0.0504 | -88.313
-15.5 | -1.4753 | 0.01613 | -0.0499 | -91.4631
-15 | -1.4259 | 0.01511 | -0.0495 | -94.368
-14.5 | -1.3753 | 0.01421 | -0.0491 | -96.784
-14 | -1.3241 | 0.01333 | -0.0488 | -99.3323
-13.5 | -1.2722 | 0.01251 | -0.0485 | -101.6946
-13 | -1.2194 | 0.01177 | -0.0482 | -103.6024
-12.5 | -1.1662 | 0.01104 | -0.048 | -105.6341
-12 | -1.1123 | 0.01041 | -0.0478 | -106.8492
-11.5 | -1.0581 | 0.00976 | -0.0476 | -108.4119
-11 | -1.0034 | 0.00916 | -0.0475 | -109.5415
-10.5 | -0.9482 | 0.00862 | -0.0474 | -110
-10 | -0.8948 | 0.00824 | -0.0468 | -108.5922
-9.5 | -0.8399 | 0.00792 | -0.0465 | -106.048
-9 | -0.784 | 0.00756 | -0.0464 | -103.7037
-8.5 | -0.7278 | 0.00725 | -0.0464 | -100.3862
-8 | -0.6714 | 0.00678 | -0.0464 | -99.0265
-7.5 | -0.6146 | 0.00653 | -0.0464 | -94.1194
-7 | -0.5576 | 0.00634 | -0.0465 | -87.9495
-6.5 | -0.5005 | 0.00619 | -0.0465 | -80.8562
-6 | -0.4432 | 0.00605 | -0.0466 | -73.2562
-5.5 | -0.3858 | 0.00591 | -0.0467 | -65.2792
-4.5 | -0.2706 | 0.00562 | -0.047 | -48.1495
-4 | -0.2129 | 0.00554 | -0.0471 | -38.4296
-3.5 | -0.1551 | 0.00545 | -0.0472 | -28.4587
-3 | -0.0973 | 0.00535 | -0.0474 | -18.1869
-2.5 | -0.0394 | 0.00522 | -0.0475 | -7.5479
-2 | 0.0185 | 0.00514 | -0.0477 | 3.5992
-1.5 | 0.0763 | 0.00509 | -0.0479 | 14.9902
-1 | 0.1342 | 0.00503 | -0.0481 | 26.6799
-0.5 | 0.192 | 0.005 | -0.0484 | 38.4
0 | 0.2498 | 0.00502 | -0.0486 | 49.761
0.5 | 0.3076 | 0.00504 | -0.0488 | 61.0317
1 | 0.3653 | 0.00506 | -0.049 | 72.1937
1.5 | 0.423 | 0.00505 | -0.0493 | 83.7624
2 | 0.4805 | 0.00513 | -0.0495 | 93.6647
2.5 | 0.5378 | 0.00526 | -0.0497 | 102.2433
3 | 0.595 | 0.00541 | -0.0499 | 109.9815
3.5 | 0.652 | 0.00559 | -0.0501 | 116.6369
4 | 0.709 | 0.00572 | -0.0502 | 123.951
4.5 | 0.766 | 0.00582 | -0.0504 | 131.6151
5 | 0.8228 | 0.0059 | -0.0506 | 139.4576
5.5 | 0.8793 | 0.00598 | -0.0509 | 147.0401
6 | 0.932 | 0.00598 | -0.0502 | 155.8528
6.5 | 0.9876 | 0.00637 | -0.0502 | 155.0392
7 | 1.0426 | 0.00686 | -0.0501 | 151.9825
7.5 | 1.0976 | 0.00729 | -0.05 | 150.5624
8 | 1.1524 | 0.00769 | -0.0499 | 149.857
8.5 | 1.2071 | 0.00804 | -0.0498 | 150.1368
9 | 1.2613 | 0.00846 | -0.0496 | 149.0898
9.5 | 1.3147 | 0.00897 | -0.0494 | 146.5663
10 | 1.3681 | 0.00942 | -0.0491 | 145.2335
10.5 | 1.421 | 0.00989 | -0.0489 | 143.6805
11 | 1.4734 | 0.01039 | -0.0486 | 141.8094
11.5 | 1.5253 | 0.01092 | -0.0482 | 139.6795
12 | 1.5764 | 0.01149 | -0.0477 | 137.1976
12.5 | 1.6266 | 0.01215 | -0.0472 | 133.8765
13 | 1.6751 | 0.01296 | -0.0465 | 129.2515
13.5 | 1.7222 | 0.01388 | -0.0455 | 124.0778
14 | 1.7692 | 0.01469 | -0.0447 | 120.4357
14.5 | 1.8149 | 0.01556 | -0.0436 | 116.6388
15 | 1.8591 | 0.01649 | -0.0425 | 112.7411
15.5 | 1.9015 | 0.01749 | -0.0411 | 108.7193
16 | 1.9419 | 0.01856 | -0.0395 | 104.6282
16.5 | 1.9795 | 0.01971 | -0.0376 | 100.4313
17 | 2.0134 | 0.021 | -0.0353 | 95.8762
17.5 | 2.0405 | 0.02248 | -0.0322 | 90.7696
18 | 2.0491 | 0.02429 | -0.0265 | 84.3598
18.5 | 2.0551 | 0.02701 | -0.0227 | 76.0866
19 | 2.0581 | 0.03088 | -0.0208 | 66.6483
19.5 | 2.0564 | 0.03608 | -0.0206 | 56.9956
20 | 2.0454 | 0.04315 | -0.0221 | 47.4021

## 139. Re 18M Mach 0.10 (1)
BIGFOIL.COM POLAR EXPORT
JH35
JH35 |  |  |  | Cl Max: | 1.176 | at alpha= | 10 | deg
JavaFoil+Calcfoil stall+Eppler ext transition |  |  |  | L/D Max: | 101.342 | at alpha= | 8.5 | deg
Re: | 18000000 |  |  | Cd Min: | 0.00759 | at alpha= | -0.5 | deg
Mach: | 0.1 |  |  | Cl=0 at alpha= | -2.181 | deg
|  |  |  | @ Cl=0.1, Cd= | 0.0076463
|  |  |  | @ Cl=0.4, Cd= | 0.0077103
|  |  |  | @ Cl=0.6, Cd= | 0.0081391
alpha (deg) | Cl | Cd | Cm | Cl/Cd
-14.5 | -0.364 | 0.09532 | -0.025 | -3.822
-14 | -0.384 | 0.08953 | -0.026 | -4.29
-13.5 | -0.403 | 0.08439 | -0.026 | -4.78
-13 | -0.421 | 0.07909 | -0.027 | -5.323
-12.5 | -0.437 | 0.07435 | -0.027 | -5.882
-12 | -0.455 | 0.06652 | -0.029 | -6.839
-11.5 | -0.469 | 0.06064 | -0.03 | -7.741
-11 | -0.484 | 0.05311 | -0.032 | -9.111
-10.5 | -0.501 | 0.04239 | -0.034 | -11.809
-10 | -0.547 | 0.01862 | -0.041 | -29.363
-9.5 | -0.586 | 0.01094 | -0.044 | -53.548
-9 | -0.578 | 0.0104 | -0.044 | -55.601
-8.5 | -0.565 | 0.01012 | -0.044 | -55.801
-8 | -0.545 | 0.00985 | -0.044 | -55.356
-7.5 | -0.52 | 0.00961 | -0.044 | -54.075
-7 | -0.488 | 0.00875 | -0.044 | -55.777
-6.5 | -0.452 | 0.00861 | -0.044 | -52.436
-6 | -0.41 | 0.00847 | -0.044 | -48.44
-5.5 | -0.364 | 0.00834 | -0.044 | -43.66
-5 | -0.315 | 0.00821 | -0.044 | -38.329
-4.5 | -0.262 | 0.00812 | -0.045 | -32.3
-4 | -0.208 | 0.008 | -0.045 | -25.981
-3.5 | -0.152 | 0.00795 | -0.045 | -19.116
-3 | -0.095 | 0.00788 | -0.045 | -12.05
-2.5 | -0.037 | 0.00782 | -0.045 | -4.742
-2 | 0.021 | 0.00775 | -0.045 | 2.761
-1.5 | 0.08 | 0.00767 | -0.045 | 10.442
-1 | 0.139 | 0.0076 | -0.045 | 18.285
-0.5 | 0.198 | 0.00759 | -0.045 | 26.077
0 | 0.257 | 0.00759 | -0.045 | 33.787
0.5 | 0.315 | 0.00763 | -0.045 | 41.32
1 | 0.374 | 0.00767 | -0.045 | 48.745
1.5 | 0.432 | 0.00776 | -0.045 | 55.685
2 | 0.491 | 0.00789 | -0.045 | 62.162
2.5 | 0.549 | 0.00806 | -0.045 | 68.061
3 | 0.607 | 0.00815 | -0.045 | 74.434
3.5 | 0.664 | 0.00827 | -0.045 | 80.385
4 | 0.722 | 0.009 | -0.045 | 80.19
4.5 | 0.779 | 0.00917 | -0.045 | 84.928
5 | 0.835 | 0.00937 | -0.045 | 89.085
5.5 | 0.888 | 0.00954 | -0.045 | 93.16
6 | 0.939 | 0.00995 | -0.045 | 94.368
6.5 | 0.987 | 0.01062 | -0.046 | 92.902
7 | 1.031 | 0.01088 | -0.046 | 94.77
7.5 | 1.071 | 0.01102 | -0.046 | 97.115
8 | 1.106 | 0.01121 | -0.046 | 98.642
8.5 | 1.135 | 0.0112 | -0.046 | 101.342
9 | 1.158 | 0.01168 | -0.046 | 99.095
9.5 | 1.171 | 0.01222 | -0.046 | 95.8
10 | 1.176 | 0.01278 | -0.046 | 91.974
10.5 | 1.173 | 0.01342 | -0.046 | 87.363
11 | 1.162 | 0.01419 | -0.046 | 81.886
11.5 | 1.143 | 0.01512 | -0.046 | 75.649
12 | 1.109 | 0.01597 | -0.046 | 69.435
12.5 | 1.063 | 0.01763 | -0.045 | 60.312
13 | 1.013 | 0.02026 | -0.045 | 50.005
13.5 | 0.957 | 0.02468 | -0.044 | 38.773
14 | 0.897 | 0.03129 | -0.043 | 28.666
14.5 | 0.838 | 0.03959 | -0.041 | 21.17
15 | 0.782 | 0.04883 | -0.04 | 16.017

## 140. Re 18M Mach 0.10 (2)
BIGFOIL.COM POLAR EXPORT
JH35
JH35 |  |  |  | Cl Max: | 2.0404 | at alpha= | 18.5 | deg
XFOIL ncrit=9 |  |  |  | L/D Max: | 156.106 | at alpha= | 6 | deg
Re: | 18000000 |  |  | Cd Min: | 0.005 | at alpha= | -0.5 | deg
Mach: | 0.1 |  |  | Cl=0 at alpha= | -2.1587 | deg
|  |  |  | @ Cl=0.1, Cd= | 0.005066
|  |  |  | @ Cl=0.4, Cd= | 0.0050544
|  |  |  | @ Cl=0.6, Cd= | 0.0054244
alpha (deg) | Cl | Cd | Cm | Cl/Cd
-18.5 | -1.6637 | 0.03936 | -0.0483 | -42.2688
-18 | -1.6899 | 0.02904 | -0.0573 | -58.1921
-17.5 | -1.6647 | 0.02554 | -0.0568 | -65.1801
-17 | -1.6286 | 0.02301 | -0.0561 | -70.7779
-16.5 | -1.5865 | 0.02103 | -0.0552 | -75.4398
-16 | -1.5411 | 0.01936 | -0.0544 | -79.6023
-15.5 | -1.4934 | 0.01788 | -0.0536 | -83.5235
-15 | -1.4439 | 0.01657 | -0.0529 | -87.1394
-14.5 | -1.3928 | 0.01545 | -0.0522 | -90.1489
-14 | -1.3409 | 0.01438 | -0.0516 | -93.2476
-13.5 | -1.2881 | 0.0134 | -0.0511 | -96.1269
-13 | -1.2344 | 0.01253 | -0.0506 | -98.5156
-12.5 | -1.1803 | 0.01167 | -0.0501 | -101.1397
-12 | -1.1253 | 0.01096 | -0.0497 | -102.6734
-11.5 | -1.0702 | 0.01021 | -0.0494 | -104.8188
-11 | -1.0146 | 0.00953 | -0.049 | -106.4638
-10.5 | -0.9585 | 0.00893 | -0.0488 | -107.3348
-10 | -0.9041 | 0.00847 | -0.048 | -106.7414
-9.5 | -0.8484 | 0.00811 | -0.0476 | -104.6116
-9 | -0.7917 | 0.00771 | -0.0474 | -102.6848
-8.5 | -0.7347 | 0.00737 | -0.0473 | -99.6879
-7.5 | -0.6201 | 0.00659 | -0.0471 | -94.0971
-7 | -0.5625 | 0.00638 | -0.0471 | -88.1661
-6.5 | -0.5047 | 0.00622 | -0.0471 | -81.1415
-6 | -0.4468 | 0.00607 | -0.0471 | -73.6079
-5.5 | -0.3888 | 0.00593 | -0.0472 | -65.5649
-4.5 | -0.2726 | 0.00564 | -0.0473 | -48.3333
-4 | -0.2145 | 0.00554 | -0.0474 | -38.7184
-3.5 | -0.1563 | 0.00546 | -0.0475 | -28.6264
-3 | -0.0981 | 0.00536 | -0.0476 | -18.3022
-2.5 | -0.0398 | 0.00523 | -0.0478 | -7.6099
-2 | 0.0185 | 0.00515 | -0.0479 | 3.5922
-1.5 | 0.0767 | 0.00509 | -0.0481 | 15.0688
-1 | 0.135 | 0.00503 | -0.0483 | 26.839
-0.5 | 0.1931 | 0.005 | -0.0486 | 38.62
0 | 0.2513 | 0.00502 | -0.0488 | 50.0598
0.5 | 0.3094 | 0.00504 | -0.049 | 61.3889
1 | 0.3674 | 0.00506 | -0.0493 | 72.6087
1.5 | 0.4255 | 0.00505 | -0.0495 | 84.2574
2 | 0.4834 | 0.00514 | -0.0497 | 94.0467
2.5 | 0.5411 | 0.00526 | -0.0499 | 102.8707
3 | 0.5986 | 0.00542 | -0.0501 | 110.4428
3.5 | 0.656 | 0.0056 | -0.0502 | 117.1429
4 | 0.7134 | 0.00572 | -0.0504 | 124.7203
4.5 | 0.7708 | 0.00583 | -0.0506 | 132.2127
5 | 0.8281 | 0.00592 | -0.0508 | 139.8818
5.5 | 0.8851 | 0.00599 | -0.051 | 147.7629
6 | 0.9382 | 0.00601 | -0.0502 | 156.1065
6.5 | 0.9943 | 0.00641 | -0.0502 | 155.117
7 | 1.0497 | 0.00693 | -0.05 | 151.4719
7.5 | 1.1053 | 0.00734 | -0.0499 | 150.5858
8 | 1.1607 | 0.00774 | -0.0497 | 149.9612
8.5 | 1.216 | 0.00811 | -0.0495 | 149.9383
9 | 1.2707 | 0.00855 | -0.0493 | 148.6199
9.5 | 1.3249 | 0.00907 | -0.0489 | 146.075
10 | 1.379 | 0.00953 | -0.0486 | 144.7009
10.5 | 1.4326 | 0.01002 | -0.0482 | 142.9741
11 | 1.4857 | 0.01054 | -0.0478 | 140.9583
11.5 | 1.5382 | 0.0111 | -0.0473 | 138.5766
12 | 1.5899 | 0.01173 | -0.0467 | 135.5413
12.5 | 1.6403 | 0.01249 | -0.0459 | 131.3291
13 | 1.6888 | 0.01345 | -0.0449 | 125.5613
14 | 1.7847 | 0.01517 | -0.0428 | 117.6467
14.5 | 1.8305 | 0.01613 | -0.0415 | 113.4842
15 | 1.8746 | 0.01717 | -0.04 | 109.1788
15.5 | 1.9165 | 0.01829 | -0.0382 | 104.784
16 | 1.9556 | 0.01952 | -0.0362 | 100.1844
16.5 | 1.9914 | 0.02084 | -0.0338 | 95.5566
17 | 2.0214 | 0.02236 | -0.0307 | 90.4025
17.5 | 2.0317 | 0.02421 | -0.025 | 83.9199
18 | 2.0374 | 0.02698 | -0.0208 | 75.5152
18.5 | 2.0404 | 0.03096 | -0.0188 | 65.9044
19 | 2.0365 | 0.03661 | -0.0188 | 55.6269
19.5 | 2.0238 | 0.04417 | -0.0207 | 45.8184
20 | 1.9949 | 0.05445 | -0.0244 | 36.6373

## 141. Re 18M Mach 0.25 (1)
BIGFOIL.COM POLAR EXPORT
JH35
JH35 |  |  |  | Cl Max: | 1.148 | at alpha= | 9 | deg
JavaFoil+Calcfoil stall+Eppler ext transition |  |  |  | L/D Max: | 96.976 | at alpha= | 8.5 | deg
Re: | 18000000 |  |  | Cd Min: | 0.00757 | at alpha= | -0.5 | deg
Mach: | 0.25 |  |  | Cl=0 at alpha= | -2.1833 | deg
|  |  |  | @ Cl=0.1, Cd= | 0.0076623
|  |  |  | @ Cl=0.4, Cd= | 0.007692
|  |  |  | @ Cl=0.6, Cd= | 0.05662
alpha (deg) | Cl | Cd | Cm | Cl/Cd
-13.5 | -0.065 | 0.09009 | -0.025 | -0.718
-13 | -0.062 | 0.08581 | -0.025 | -0.72
-12.5 | -0.16 | 0.08056 | -0.025 | -1.99
-12 | -0.218 | 0.07569 | -0.026 | -2.881
-11.5 | -0.266 | 0.07088 | -0.026 | -3.756
-11 | -0.308 | 0.06655 | -0.027 | -4.631
-10.5 | -0.346 | 0.06071 | -0.028 | -5.693
-10 | -0.378 | 0.0545 | -0.03 | -6.938
-9.5 | -0.407 | 0.04567 | -0.033 | -8.923
-9 | -0.464 | 0.01938 | -0.041 | -23.93
-8.5 | -0.512 | 0.01055 | -0.046 | -48.559
-8 | -0.511 | 0.01013 | -0.046 | -50.404
-7.5 | -0.499 | 0.00985 | -0.046 | -50.689
-7 | -0.478 | 0.00958 | -0.046 | -49.925
-6.5 | -0.449 | 0.00873 | -0.046 | -51.422
-6 | -0.412 | 0.00855 | -0.046 | -48.198
-5.5 | -0.369 | 0.00845 | -0.046 | -43.612
-5 | -0.32 | 0.00827 | -0.046 | -38.672
-4.5 | -0.268 | 0.00814 | -0.046 | -32.892
-4 | -0.213 | 0.00808 | -0.046 | -26.34
-3.5 | -0.156 | 0.00795 | -0.046 | -19.608
-3 | -0.097 | 0.00792 | -0.046 | -12.311
-2.5 | -0.038 | 0.00782 | -0.046 | -4.867
-2 | 0.022 | 0.00777 | -0.046 | 2.829
-1.5 | 0.082 | 0.00768 | -0.046 | 10.715
-1 | 0.143 | 0.00762 | -0.046 | 18.732
-0.5 | 0.203 | 0.00757 | -0.046 | 26.838
0 | 0.264 | 0.0076 | -0.046 | 34.683
0.5 | 0.324 | 0.00765 | -0.046 | 42.316
1 | 0.384 | 0.00766 | -0.046 | 50.166
1.5 | 0.444 | 0.00778 | -0.046 | 57.047
2 | 0.504 | 0.00793 | -0.046 | 63.521
2.5 | 0.564 | 0.00812 | -0.046 | 69.44
3 | 0.623 | 0.0082 | -0.046 | 76.019
3.5 | 0.683 | 0.00832 | -0.046 | 82.032
4 | 0.741 | 0.0091 | -0.046 | 81.49
4.5 | 0.8 | 0.00929 | -0.047 | 86.088
5 | 0.857 | 0.0095 | -0.047 | 90.178
5.5 | 0.911 | 0.00969 | -0.047 | 94.031
6 | 0.962 | 0.01014 | -0.047 | 94.894
6.5 | 1.009 | 0.01082 | -0.047 | 93.275
7 | 1.051 | 0.01118 | -0.047 | 94.018
7.5 | 1.087 | 0.01125 | -0.047 | 96.612
8 | 1.116 | 0.01163 | -0.047 | 95.961
8.5 | 1.137 | 0.01173 | -0.047 | 96.976
9 | 1.148 | 0.01233 | -0.047 | 93.161
9.5 | 1.144 | 0.01297 | -0.047 | 88.154
10 | 1.126 | 0.01373 | -0.047 | 82.01
10.5 | 1.095 | 0.01463 | -0.047 | 74.844
11 | 1.044 | 0.01556 | -0.047 | 67.127
11.5 | 0.972 | 0.01724 | -0.046 | 56.374
12 | 0.884 | 0.02085 | -0.045 | 42.402
12.5 | 0.789 | 0.02638 | -0.044 | 29.896
13 | 0.69 | 0.03319 | -0.043 | 20.803
13.5 | 0.585 | 0.04488 | -0.041 | 13.039
14 | 0.483 | 0.05662 | -0.039 | 8.531

## 142. Re 18M Mach 0.25 (2)
BIGFOIL.COM POLAR EXPORT
JH35
JH35 |  |  |  | Cl Max: | 1.8954 | at alpha= | 15 | deg
XFOIL ncrit=9 |  |  |  | L/D Max: | 158.146 | at alpha= | 6 | deg
Re: | 18000000 |  |  | Cd Min: | 0.00499 | at alpha= | -0.5 | deg
Mach: | 0.25 |  |  | Cl=0 at alpha= | -2.1532 | deg
|  |  |  | @ Cl=0.1, Cd= | 0.0050754
|  |  |  | @ Cl=0.4, Cd= | 0.00507
|  |  |  | @ Cl=0.6, Cd= | 0.0054101
alpha (deg) | Cl | Cd | Cm | Cl/Cd
-20 | -0.8647 | 0.26808 | 0.0975 | -3.2255
-19.5 | -0.8462 | 0.26165 | 0.0931 | -3.2341
-19 | -0.827 | 0.25482 | 0.089 | -3.2454
-18.5 | -0.8088 | 0.24754 | 0.0847 | -3.2674
-18 | -0.7972 | 0.23376 | 0.0789 | -3.4103
-17.5 | -0.781 | 0.22595 | 0.0747 | -3.4565
-16 | -0.7596 | 0.19062 | 0.0583 | -3.9849
-15.5 | -0.7457 | 0.1834 | 0.0547 | -4.066
-15 | -0.7311 | 0.17645 | 0.0512 | -4.1434
-14.5 | -0.7189 | 0.16894 | 0.0477 | -4.2554
-14 | -0.7073 | 0.16154 | 0.0444 | -4.3785
-13.5 | -0.6975 | 0.1536 | 0.0409 | -4.541
-13 | -0.8549 | 0.10745 | 0.0164 | -7.9563
-12.5 | -1.0263 | 0.06964 | -0.0129 | -14.7372
-12 | -1.1253 | 0.03124 | -0.0548 | -36.0211
-11.5 | -1.1103 | 0.02112 | -0.0586 | -52.571
-11 | -1.0665 | 0.0161 | -0.0584 | -66.2422
-10.5 | -1.0116 | 0.01341 | -0.0574 | -75.4362
-10 | -0.955 | 0.01157 | -0.0559 | -82.5411
-9.5 | -0.8961 | 0.01037 | -0.0546 | -86.4127
-9 | -0.8357 | 0.00929 | -0.0535 | -89.9569
-8.5 | -0.7744 | 0.00852 | -0.0527 | -90.892
-8 | -0.7131 | 0.00779 | -0.0519 | -91.5404
-7.5 | -0.6516 | 0.0072 | -0.0512 | -90.5
-7 | -0.5902 | 0.0067 | -0.0507 | -88.0896
-6.5 | -0.5287 | 0.00641 | -0.0503 | -82.4805
-6 | -0.4674 | 0.00622 | -0.0499 | -75.1447
-5.5 | -0.4062 | 0.00605 | -0.0497 | -67.1405
-5 | -0.3452 | 0.0059 | -0.0495 | -58.5085
-4.5 | -0.2843 | 0.00573 | -0.0494 | -49.6161
-4 | -0.2235 | 0.00558 | -0.0493 | -40.0538
-3.5 | -0.1629 | 0.00548 | -0.0492 | -29.7263
-3 | -0.1023 | 0.00538 | -0.0492 | -19.0149
-2.5 | -0.0419 | 0.00527 | -0.0493 | -7.9507
-2 | 0.0185 | 0.00516 | -0.0494 | 3.5853
-1.5 | 0.0788 | 0.0051 | -0.0495 | 15.451
-1 | 0.1391 | 0.00503 | -0.0497 | 27.6541
-0.5 | 0.1992 | 0.00499 | -0.0499 | 39.9198
0 | 0.2593 | 0.00502 | -0.0501 | 51.6534
0.5 | 0.3193 | 0.00505 | -0.0503 | 63.2277
1 | 0.3793 | 0.00507 | -0.0505 | 74.8126
1.5 | 0.4393 | 0.00507 | -0.0508 | 86.6469
2 | 0.4992 | 0.00515 | -0.0509 | 96.932
2.5 | 0.5589 | 0.0053 | -0.0511 | 105.4528
3 | 0.6186 | 0.00546 | -0.0512 | 113.2967
3.5 | 0.6781 | 0.00565 | -0.0513 | 120.0177
4 | 0.7379 | 0.00578 | -0.0513 | 127.6644
4.5 | 0.7977 | 0.00589 | -0.0514 | 135.4329
5 | 0.8574 | 0.00598 | -0.0514 | 143.3779
5.5 | 0.9169 | 0.0061 | -0.0514 | 150.3115
6 | 0.9726 | 0.00615 | -0.0504 | 158.1463
6.5 | 1.0313 | 0.00663 | -0.0501 | 155.5505
7 | 1.0896 | 0.00721 | -0.0496 | 151.1234
7.5 | 1.1484 | 0.00763 | -0.0491 | 150.5111
8 | 1.2074 | 0.00803 | -0.0486 | 150.3611
8.5 | 1.2659 | 0.00852 | -0.0479 | 148.5798
9 | 1.3242 | 0.00907 | -0.0471 | 145.9978
9.5 | 1.3824 | 0.00959 | -0.0462 | 144.1502
10 | 1.4405 | 0.01015 | -0.0453 | 141.9212
10.5 | 1.4981 | 0.01078 | -0.0442 | 138.9703
11 | 1.5549 | 0.01151 | -0.0429 | 135.0912
11.5 | 1.6106 | 0.0124 | -0.0413 | 129.8871
12 | 1.6646 | 0.01347 | -0.0395 | 123.5783
12.5 | 1.7157 | 0.01485 | -0.0372 | 115.5354
13 | 1.766 | 0.01619 | -0.0349 | 109.0797
13.5 | 1.8132 | 0.01774 | -0.0321 | 102.2097
14 | 1.855 | 0.01962 | -0.0288 | 94.5464
14.5 | 1.8873 | 0.02201 | -0.0246 | 85.7474
15 | 1.8954 | 0.02505 | -0.0179 | 75.6647
15.5 | 1.8805 | 0.02986 | -0.0126 | 62.9772
16 | 1.8567 | 0.03832 | -0.0138 | 48.4525
16.5 | 1.8246 | 0.04984 | -0.0191 | 36.6091
17 | 1.78 | 0.06355 | -0.0259 | 28.0094
17.5 | 1.7262 | 0.07853 | -0.033 | 21.9814
18 | 1.6684 | 0.09465 | -0.0409 | 17.627
18.5 | 1.6052 | 0.11228 | -0.0498 | 14.2964
19 | 1.5319 | 0.13233 | -0.0609 | 11.5764
19.5 | 1.4572 | 0.15402 | -0.074 | 9.4611
20 | 1.3747 | 0.17943 | -0.0912 | 7.6615

## 143. Re 18M Mach 0.50 (1)
BIGFOIL.COM POLAR EXPORT
JH35
JH35 |  |  |  | Cl Max: | 1.189 | at alpha= | 20 | deg
JavaFoil+Calcfoil stall+Eppler ext transition |  |  |  | L/D Max: | 93.877 | at alpha= | 5.5 | deg
Re: | 18000000 |  |  | Cd Min: | 0.00763 | at alpha= | -0.5 | deg
Mach: | 0.5 |  |  | Cl=0 at alpha= | -2.1866 | deg
|  |  |  | @ Cl=0.1, Cd= | 0.0078029
|  |  |  | @ Cl=0.4, Cd= | 0.0077597
|  |  |  | @ Cl=0.6, Cd= | 0.0082181
alpha (deg) | Cl | Cd | Cm | Cl/Cd
-20 | -0.96 | 0.17317 | -0.031 | -5.545
-19.5 | -0.936 | 0.15604 | -0.032 | -6
-19 | -0.906 | 0.16939 | -0.03 | -5.346
-18.5 | -0.881 | 0.15053 | -0.03 | -5.852
-18 | -0.857 | 0.13532 | -0.031 | -6.334
-17.5 | -0.828 | 0.13638 | -0.03 | -6.071
-17 | -0.801 | 0.12904 | -0.03 | -6.21
-16.5 | -0.778 | 0.11571 | -0.031 | -6.725
-16 | -0.756 | 0.10403 | -0.033 | -7.263
-15.5 | -0.722 | 0.11057 | -0.03 | -6.525
-15 | -0.7 | 0.09708 | -0.032 | -7.208
-14.5 | -0.681 | 0.08381 | -0.034 | -8.119
-14 | -0.647 | 0.08617 | -0.032 | -7.513
-13.5 | -0.636 | 0.06612 | -0.037 | -9.626
-13 | -0.591 | 0.08009 | -0.031 | -7.384
-12.5 | -0.578 | 0.06276 | -0.036 | -9.211
-12 | -0.578 | 0.03848 | -0.042 | -15.032
-11.5 | -0.519 | 0.06037 | -0.035 | -8.599
-11 | -0.52 | 0.0353 | -0.042 | -14.745
-10.5 | -0.469 | 0.05034 | -0.037 | -9.319
-10 | -0.459 | 0.03446 | -0.042 | -13.311
-9.5 | -0.408 | 0.05002 | -0.035 | -8.161
-9 | -0.378 | 0.05008 | -0.033 | -7.546
-8.5 | -0.392 | 0.01869 | -0.046 | -20.96
-8 | -0.359 | 0.01908 | -0.046 | -18.809
-7.5 | -0.358 | 0.01112 | -0.051 | -32.172
-7 | -0.324 | 0.01038 | -0.051 | -31.235
-6.5 | -0.291 | 0.01005 | -0.051 | -28.93
-6 | -0.257 | 0.00978 | -0.051 | -26.283
-5.5 | -0.224 | 0.00886 | -0.051 | -25.239
-5 | -0.305 | 0.00862 | -0.051 | -35.363
-4.5 | -0.278 | 0.00846 | -0.051 | -32.893
-4 | -0.229 | 0.00826 | -0.051 | -27.763
-3.5 | -0.171 | 0.00813 | -0.051 | -21.023
-3 | -0.108 | 0.00803 | -0.051 | -13.433
-2.5 | -0.042 | 0.00788 | -0.051 | -5.375
-2 | 0.025 | 0.00791 | -0.051 | 3.1
-1.5 | 0.092 | 0.00781 | -0.051 | 11.776
-1 | 0.16 | 0.00775 | -0.051 | 20.582
-0.5 | 0.227 | 0.00763 | -0.051 | 29.792
0 | 0.295 | 0.00765 | -0.052 | 38.498
0.5 | 0.362 | 0.00772 | -0.052 | 46.898
1 | 0.429 | 0.00779 | -0.052 | 55.088
1.5 | 0.496 | 0.00787 | -0.052 | 63.067
2 | 0.563 | 0.00808 | -0.052 | 69.694
2.5 | 0.63 | 0.00833 | -0.052 | 75.589
3 | 0.696 | 0.00845 | -0.052 | 82.324
3.5 | 0.761 | 0.00857 | -0.052 | 88.893
4 | 0.826 | 0.00957 | -0.052 | 86.31
4.5 | 0.89 | 0.00987 | -0.052 | 90.167
5 | 0.951 | 0.01018 | -0.052 | 93.43
5.5 | 1.007 | 0.01072 | -0.052 | 93.877
6 | 1.051 | 0.01176 | -0.052 | 89.395
6.5 | 1.079 | 0.0123 | -0.052 | 87.717
7 | 1.074 | 0.01274 | -0.052 | 84.289
7.5 | 0.973 | 0.01371 | -0.052 | 70.947
8 | 0.682 | 0.01446 | -0.053 | 47.166
8.5 | 0.71 | 0.01563 | -0.052 | 45.45
9 | 0.721 | 0.01897 | -0.051 | 37.997
9.5 | 0.759 | 0.01807 | -0.051 | 42.009
10 | 0.775 | 0.02128 | -0.05 | 36.437
10.5 | 0.79 | 0.02572 | -0.049 | 30.73
11 | 0.801 | 0.03275 | -0.047 | 24.451
11.5 | 0.836 | 0.03183 | -0.048 | 26.272
12 | 0.854 | 0.03719 | -0.047 | 22.97
12.5 | 0.852 | 0.05316 | -0.044 | 16.025
13 | 0.822 | 0.09488 | -0.032 | 8.662
13.5 | 0.851 | 0.09783 | -0.033 | 8.699
14 | 0.881 | 0.09909 | -0.034 | 8.891
14.5 | 0.899 | 0.11942 | -0.031 | 7.525
15 | 0.928 | 0.11894 | -0.033 | 7.805
15.5 | 0.951 | 0.13942 | -0.032 | 6.819
16 | 0.982 | 0.12944 | -0.034 | 7.59
16.5 | 1.004 | 0.15368 | -0.032 | 6.531
17 | 1.036 | 0.14266 | -0.034 | 7.26
17.5 | 1.057 | 0.16583 | -0.033 | 6.374
18 | 1.09 | 0.15249 | -0.035 | 7.147
18.5 | 1.112 | 0.17489 | -0.034 | 6.356
19 | 1.136 | 0.18995 | -0.034 | 5.982
19.5 | 1.165 | 0.18559 | -0.035 | 6.277
20 | 1.189 | 0.20478 | -0.035 | 5.806

## 144. Re 18M Mach 0.50 (2)
BIGFOIL.COM POLAR EXPORT
JH35
JH35 |  |  |  | Cl Max: | 1.4324 | at alpha= | 8 | deg
XFOIL ncrit=9 |  |  |  | L/D Max: | 162.203 | at alpha= | 6 | deg
Re: | 18000000 |  |  | Cd Min: | 0.00507 | at alpha= | 0 | deg
Mach: | 0.5 |  |  | Cl=0 at alpha= | -99 | deg
|  |  |  | @ Cl=0.1, Cd= | 0.00507
|  |  |  | @ Cl=0.4, Cd= | 0.0051157
|  |  |  | @ Cl=0.6, Cd= | 0.0054037
alpha (deg) | Cl | Cd | Cm | Cl/Cd
0 | 0.2951 | 0.00507 | -0.0558 | 58.2051
0.5 | 0.3639 | 0.0051 | -0.0559 | 71.3529
1 | 0.4327 | 0.00513 | -0.056 | 84.347
1.5 | 0.5017 | 0.00517 | -0.0561 | 97.0406
2 | 0.5706 | 0.00531 | -0.056 | 107.4576
2.5 | 0.6396 | 0.00553 | -0.0559 | 115.66
3 | 0.7091 | 0.00573 | -0.0556 | 123.7522
3.5 | 0.7791 | 0.00592 | -0.0552 | 131.6047
4.5 | 0.9215 | 0.00621 | -0.054 | 148.3897
5.5 | 1.0653 | 0.00668 | -0.0519 | 159.476
6 | 1.1338 | 0.00699 | -0.0493 | 162.2031
6.5 | 1.2066 | 0.00771 | -0.0471 | 156.4981
7 | 1.2822 | 0.00825 | -0.0446 | 155.4182
8 | 1.4324 | 0.01055 | -0.0366 | 135.7725

## 145. Re 20M Mach 0.00 (1)
BIGFOIL.COM POLAR EXPORT
JH35
JH35 |  |  |  | Cl Max: | 1.181 | at alpha= | 10 | deg
JavaFoil+Calcfoil stall+Eppler ext transition |  |  |  | L/D Max: | 99.362 | at alpha= | 8.5 | deg
Re: | 20000000 |  |  | Cd Min: | 0.00754 | at alpha= | -0.5 | deg
Mach: | 0 |  |  | Cl=0 at alpha= | -2.181 | deg
|  |  |  | @ Cl=0.1, Cd= | 0.0076655
|  |  |  | @ Cl=0.4, Cd= | 0.0076938
|  |  |  | @ Cl=0.6, Cd= | 0.0080766
alpha (deg) | Cl | Cd | Cm | Cl/Cd
-15 | -0.387 | 0.09828 | -0.025 | -3.938
-14.5 | -0.404 | 0.093 | -0.026 | -4.346
-14 | -0.421 | 0.08772 | -0.026 | -4.802
-13.5 | -0.438 | 0.08232 | -0.027 | -5.32
-13 | -0.453 | 0.07665 | -0.027 | -5.913
-12.5 | -0.468 | 0.07075 | -0.028 | -6.609
-12 | -0.482 | 0.06362 | -0.03 | -7.576
-11.5 | -0.494 | 0.05709 | -0.031 | -8.661
-11 | -0.512 | 0.04485 | -0.034 | -11.424
-10.5 | -0.535 | 0.03073 | -0.037 | -17.401
-10 | -0.603 | 0.01137 | -0.044 | -53.033
-9.5 | -0.597 | 0.01064 | -0.044 | -56.118
-9 | -0.587 | 0.01026 | -0.044 | -57.179
-8.5 | -0.57 | 0.00997 | -0.044 | -57.208
-8 | -0.549 | 0.00972 | -0.044 | -56.485
-7.5 | -0.522 | 0.00949 | -0.044 | -54.972
-7 | -0.489 | 0.00867 | -0.044 | -56.402
-6.5 | -0.452 | 0.00852 | -0.044 | -53.021
-6 | -0.41 | 0.00842 | -0.044 | -48.658
-5.5 | -0.363 | 0.00826 | -0.044 | -43.992
-5 | -0.314 | 0.00812 | -0.044 | -38.594
-4.5 | -0.261 | 0.00807 | -0.044 | -32.383
-4 | -0.207 | 0.00794 | -0.044 | -26.09
-3.5 | -0.151 | 0.00791 | -0.044 | -19.148
-3 | -0.095 | 0.00781 | -0.044 | -12.106
-2.5 | -0.037 | 0.00783 | -0.044 | -4.713
-2 | 0.021 | 0.00768 | -0.044 | 2.771
-1.5 | 0.08 | 0.0077 | -0.045 | 10.348
-1 | 0.138 | 0.0076 | -0.045 | 18.194
-0.5 | 0.197 | 0.00754 | -0.045 | 26.103
0 | 0.255 | 0.00759 | -0.045 | 33.645
0.5 | 0.314 | 0.00758 | -0.045 | 41.358
1 | 0.372 | 0.00766 | -0.045 | 48.537
1.5 | 0.43 | 0.00773 | -0.045 | 55.653
2 | 0.488 | 0.00784 | -0.045 | 62.259
2.5 | 0.546 | 0.00803 | -0.045 | 68.038
3 | 0.604 | 0.00808 | -0.045 | 74.736
3.5 | 0.661 | 0.00822 | -0.045 | 80.467
4 | 0.718 | 0.00828 | -0.045 | 86.714
4.5 | 0.775 | 0.00908 | -0.045 | 85.344
5 | 0.831 | 0.00928 | -0.045 | 89.489
5.5 | 0.884 | 0.0095 | -0.045 | 93.094
6 | 0.935 | 0.00982 | -0.045 | 95.216
6.5 | 0.983 | 0.01046 | -0.045 | 93.919
7 | 1.027 | 0.01076 | -0.045 | 95.396
7.5 | 1.067 | 0.01103 | -0.045 | 96.77
8 | 1.103 | 0.01119 | -0.045 | 98.589
8.5 | 1.133 | 0.01141 | -0.046 | 99.362
9 | 1.158 | 0.01184 | -0.046 | 97.834
9.5 | 1.173 | 0.01194 | -0.046 | 98.259
10 | 1.181 | 0.01246 | -0.046 | 94.78
10.5 | 1.181 | 0.01304 | -0.046 | 90.541
11 | 1.174 | 0.01374 | -0.046 | 85.464
11.5 | 1.161 | 0.01453 | -0.046 | 79.873
12 | 1.136 | 0.01457 | -0.046 | 77.95
12.5 | 1.1 | 0.01641 | -0.045 | 67.047
13 | 1.053 | 0.01871 | -0.045 | 56.316
13.5 | 1.003 | 0.02209 | -0.044 | 45.424
14 | 0.951 | 0.02694 | -0.043 | 35.306
14.5 | 0.897 | 0.03373 | -0.042 | 26.59
15 | 0.845 | 0.04146 | -0.041 | 20.375

## 146. Re 20M Mach 0.00 (2)
BIGFOIL.COM POLAR EXPORT
JH35
JH35 |  |  |  | Cl Max: | 2.0754 | at alpha= | 19.5 | deg
XFOIL ncrit=9 |  |  |  | L/D Max: | 156.593 | at alpha= | 6.5 | deg
Re: | 20000000 |  |  | Cd Min: | 0.00499 | at alpha= | -0.5 | deg
Mach: | 0 |  |  | Cl=0 at alpha= | -2.1598 | deg
|  |  |  | @ Cl=0.1, Cd= | 0.0050377
|  |  |  | @ Cl=0.4, Cd= | 0.005042
|  |  |  | @ Cl=0.6, Cd= | 0.0053943
alpha (deg) | Cl | Cd | Cm | Cl/Cd
-20 | -1.7529 | 0.0425 | -0.0424 | -41.2447
-19.5 | -1.7967 | 0.0292 | -0.055 | -61.5308
-19 | -1.7752 | 0.02612 | -0.0543 | -67.9632
-18.5 | -1.7433 | 0.02383 | -0.0535 | -73.1557
-18 | -1.7056 | 0.02197 | -0.0527 | -77.6331
-17.5 | -1.6643 | 0.02037 | -0.052 | -81.7035
-17 | -1.6204 | 0.01895 | -0.0514 | -85.5092
-16.5 | -1.5746 | 0.01769 | -0.0508 | -89.0107
-16 | -1.5272 | 0.01654 | -0.0503 | -92.3337
-15.5 | -1.4785 | 0.01548 | -0.0498 | -95.5103
-15 | -1.4287 | 0.01451 | -0.0494 | -98.4631
-14.5 | -1.3778 | 0.01365 | -0.049 | -100.9377
-14 | -1.3263 | 0.01281 | -0.0487 | -103.5363
-13.5 | -1.274 | 0.01204 | -0.0484 | -105.814
-13 | -1.2211 | 0.01133 | -0.0481 | -107.7758
-12.5 | -1.1676 | 0.01064 | -0.0479 | -109.7368
-12 | -1.1135 | 0.01004 | -0.0477 | -110.9064
-11.5 | -1.0591 | 0.00942 | -0.0476 | -112.431
-11 | -1.0043 | 0.00886 | -0.0474 | -113.3521
-10 | -0.8962 | 0.0081 | -0.0466 | -110.642
-9.5 | -0.8406 | 0.00777 | -0.0465 | -108.1853
-9 | -0.7845 | 0.00742 | -0.0464 | -105.7278
-8.5 | -0.7282 | 0.00712 | -0.0464 | -102.2753
-8 | -0.6717 | 0.00673 | -0.0464 | -99.8068
-7.5 | -0.6149 | 0.00646 | -0.0464 | -95.1858
-7 | -0.5578 | 0.00627 | -0.0465 | -88.9633
-6.5 | -0.5006 | 0.00611 | -0.0466 | -81.9313
-6 | -0.4433 | 0.00597 | -0.0466 | -74.2546
-5.5 | -0.3859 | 0.00584 | -0.0467 | -66.0788
-5 | -0.3283 | 0.00574 | -0.0469 | -57.1951
-4.5 | -0.2706 | 0.00557 | -0.047 | -48.5817
-4 | -0.2129 | 0.00547 | -0.0471 | -38.9214
-3 | -0.0973 | 0.00529 | -0.0474 | -18.3932
-2.5 | -0.0394 | 0.00518 | -0.0476 | -7.6062
-2 | 0.0185 | 0.0051 | -0.0477 | 3.6275
-1.5 | 0.0764 | 0.00505 | -0.0479 | 15.1287
-1 | 0.1342 | 0.00502 | -0.0481 | 26.7331
-0.5 | 0.1921 | 0.00499 | -0.0484 | 38.497
0 | 0.2499 | 0.005 | -0.0486 | 49.98
0.5 | 0.3076 | 0.00502 | -0.0488 | 61.2749
1 | 0.3654 | 0.00503 | -0.049 | 72.6441
1.5 | 0.423 | 0.00505 | -0.0493 | 83.7624
2 | 0.4806 | 0.0051 | -0.0495 | 94.2353
2.5 | 0.538 | 0.00522 | -0.0497 | 103.0651
3 | 0.5952 | 0.00538 | -0.0499 | 110.632
3.5 | 0.6522 | 0.00555 | -0.05 | 117.5135
4 | 0.7093 | 0.00568 | -0.0502 | 124.8768
4.5 | 0.7662 | 0.00579 | -0.0504 | 132.3316
5 | 0.823 | 0.0059 | -0.0506 | 139.4915
5.5 | 0.8796 | 0.00601 | -0.0508 | 146.3561
6 | 0.9355 | 0.00621 | -0.0509 | 150.6441
6.5 | 0.9881 | 0.00631 | -0.0502 | 156.5927
7 | 1.0431 | 0.00679 | -0.0501 | 153.623
7.5 | 1.0983 | 0.00718 | -0.0501 | 152.9666
8 | 1.1532 | 0.00756 | -0.05 | 152.5397
8.5 | 1.208 | 0.00791 | -0.0499 | 152.7181
9 | 1.2621 | 0.00833 | -0.0497 | 151.5126
10 | 1.3693 | 0.00924 | -0.0493 | 148.1926
10.5 | 1.4223 | 0.0097 | -0.049 | 146.6289
11 | 1.4748 | 0.01019 | -0.0487 | 144.7301
11.5 | 1.5268 | 0.01071 | -0.0484 | 142.5584
12 | 1.578 | 0.01128 | -0.048 | 139.8936
12.5 | 1.6281 | 0.01194 | -0.0474 | 136.3568
14 | 1.7721 | 0.01434 | -0.045 | 123.5774
14.5 | 1.8182 | 0.01518 | -0.0441 | 119.776
15 | 1.8629 | 0.01607 | -0.0429 | 115.9241
15.5 | 1.906 | 0.01703 | -0.0416 | 111.9201
16 | 1.9471 | 0.01805 | -0.0401 | 107.8726
16.5 | 1.9857 | 0.01916 | -0.0383 | 103.6378
17 | 2.0207 | 0.02041 | -0.0362 | 99.0054
17.5 | 2.0508 | 0.02181 | -0.0334 | 94.0303
18 | 2.0646 | 0.02342 | -0.0282 | 88.1554
18.5 | 2.0706 | 0.02582 | -0.0236 | 80.1936
19 | 2.075 | 0.02927 | -0.0211 | 70.8917
19.5 | 2.0754 | 0.03395 | -0.0203 | 61.1311
20 | 2.0678 | 0.04028 | -0.0212 | 51.3357

## 147. Re 20M Mach 0.10 (1)
BIGFOIL.COM POLAR EXPORT
JH35
JH35 |  |  |  | Cl Max: | 1.176 | at alpha= | 10 | deg
JavaFoil+Calcfoil stall+Eppler ext transition |  |  |  | L/D Max: | 98.866 | at alpha= | 8.5 | deg
Re: | 20000000 |  |  | Cd Min: | 0.00754 | at alpha= | -0.5 | deg
Mach: | 0.1 |  |  | Cl=0 at alpha= | -2.181 | deg
|  |  |  | @ Cl=0.1, Cd= | 0.0076859
|  |  |  | @ Cl=0.4, Cd= | 0.0076969
|  |  |  | @ Cl=0.6, Cd= | 0.0080828
alpha (deg) | Cl | Cd | Cm | Cl/Cd
-14.5 | -0.365 | 0.09451 | -0.025 | -3.858
-14 | -0.384 | 0.08919 | -0.026 | -4.308
-13.5 | -0.403 | 0.08416 | -0.026 | -4.794
-13 | -0.421 | 0.07886 | -0.027 | -5.34
-12.5 | -0.438 | 0.07299 | -0.028 | -6.005
-12 | -0.455 | 0.06625 | -0.029 | -6.871
-11.5 | -0.47 | 0.06025 | -0.03 | -7.797
-11 | -0.487 | 0.05035 | -0.032 | -9.671
-10.5 | -0.506 | 0.03849 | -0.035 | -13.153
-10 | -0.568 | 0.01329 | -0.043 | -42.754
-9.5 | -0.586 | 0.01076 | -0.044 | -54.462
-9 | -0.578 | 0.01036 | -0.044 | -55.815
-8.5 | -0.565 | 0.01 | -0.044 | -56.459
-8 | -0.545 | 0.00975 | -0.044 | -55.901
-7.5 | -0.52 | 0.00952 | -0.044 | -54.557
-7 | -0.488 | 0.0087 | -0.044 | -56.096
-6.5 | -0.452 | 0.00854 | -0.044 | -52.912
-6 | -0.41 | 0.00844 | -0.044 | -48.594
-5.5 | -0.364 | 0.00827 | -0.044 | -44.034
-5 | -0.315 | 0.00814 | -0.044 | -38.651
-4.5 | -0.262 | 0.00807 | -0.045 | -32.484
-4 | -0.208 | 0.00795 | -0.045 | -26.171
-3.5 | -0.152 | 0.00791 | -0.045 | -19.224
-3 | -0.095 | 0.00781 | -0.045 | -12.159
-2.5 | -0.037 | 0.00783 | -0.045 | -4.734
-2 | 0.021 | 0.00768 | -0.045 | 2.784
-1.5 | 0.08 | 0.00773 | -0.045 | 10.37
-1 | 0.139 | 0.0076 | -0.045 | 18.28
-0.5 | 0.198 | 0.00754 | -0.045 | 26.233
0 | 0.257 | 0.00759 | -0.045 | 33.805
0.5 | 0.315 | 0.00758 | -0.045 | 41.556
1 | 0.374 | 0.00767 | -0.045 | 48.756
1.5 | 0.432 | 0.00773 | -0.045 | 55.909
2 | 0.491 | 0.00785 | -0.045 | 62.524
2.5 | 0.549 | 0.00803 | -0.045 | 68.327
3 | 0.607 | 0.00809 | -0.045 | 75.028
3.5 | 0.664 | 0.00823 | -0.045 | 80.779
4 | 0.722 | 0.0083 | -0.045 | 87.019
4.5 | 0.779 | 0.0091 | -0.045 | 85.595
5 | 0.835 | 0.0093 | -0.045 | 89.708
5.5 | 0.888 | 0.00952 | -0.045 | 93.267
6 | 0.939 | 0.00985 | -0.045 | 95.33
6.5 | 0.987 | 0.01051 | -0.046 | 93.906
7 | 1.031 | 0.01075 | -0.046 | 95.872
7.5 | 1.071 | 0.01109 | -0.046 | 96.577
8 | 1.106 | 0.01125 | -0.046 | 98.254
8.5 | 1.135 | 0.01148 | -0.046 | 98.866
9 | 1.158 | 0.01193 | -0.046 | 97.059
9.5 | 1.171 | 0.01206 | -0.046 | 97.075
10 | 1.176 | 0.01262 | -0.046 | 93.157
10.5 | 1.173 | 0.01321 | -0.046 | 88.752
11 | 1.162 | 0.01395 | -0.046 | 83.307
11.5 | 1.143 | 0.01482 | -0.046 | 77.164
12 | 1.111 | 0.01565 | -0.046 | 70.967
12.5 | 1.067 | 0.01709 | -0.045 | 62.454
13 | 1.016 | 0.01961 | -0.045 | 51.803
13.5 | 0.958 | 0.02408 | -0.044 | 39.806
14 | 0.9 | 0.03003 | -0.043 | 29.973
14.5 | 0.842 | 0.03756 | -0.042 | 22.422
15 | 0.786 | 0.0464 | -0.04 | 16.935

## 148. Re 20M Mach 0.10 (2)
BIGFOIL.COM POLAR EXPORT
JH35
JH35 |  |  |  | Cl Max: | 2.0577 | at alpha= | 18.5 | deg
XFOIL ncrit=9 |  |  |  | L/D Max: | 156.646 | at alpha= | 6.5 | deg
Re: | 20000000 |  |  | Cd Min: | 0.00499 | at alpha= | -0.5 | deg
Mach: | 0.1 |  |  | Cl=0 at alpha= | -2.1587 | deg
|  |  |  | @ Cl=0.1, Cd= | 0.005034
|  |  |  | @ Cl=0.4, Cd= | 0.0050412
|  |  |  | @ Cl=0.6, Cd= | 0.0053936
alpha (deg) | Cl | Cd | Cm | Cl/Cd
-18.5 | -1.7054 | 0.03269 | -0.0576 | -52.1689
-18 | -1.701 | 0.02769 | -0.0576 | -61.4301
-17.5 | -1.6731 | 0.0244 | -0.057 | -68.5697
-17 | -1.6358 | 0.02193 | -0.0561 | -74.5919
-16.5 | -1.5928 | 0.02002 | -0.0552 | -79.5604
-16 | -1.5463 | 0.01845 | -0.0544 | -83.8103
-15.5 | -1.4977 | 0.01707 | -0.0536 | -87.7387
-15 | -1.4475 | 0.01584 | -0.0529 | -91.3826
-14.5 | -1.3959 | 0.01478 | -0.0522 | -94.4452
-14 | -1.3436 | 0.01376 | -0.0516 | -97.6453
-13.5 | -1.2904 | 0.01284 | -0.051 | -100.4984
-13 | -1.2364 | 0.01201 | -0.0505 | -102.9475
-12.5 | -1.182 | 0.01121 | -0.0501 | -105.4416
-12 | -1.1268 | 0.01053 | -0.0497 | -107.0085
-11.5 | -1.0714 | 0.00982 | -0.0493 | -109.1039
-11 | -1.0156 | 0.00919 | -0.049 | -110.5114
-10.5 | -0.9605 | 0.00871 | -0.0484 | -110.2755
-10 | -0.9056 | 0.00831 | -0.0478 | -108.9771
-9.5 | -0.8492 | 0.00794 | -0.0476 | -106.9521
-9 | -0.7923 | 0.00756 | -0.0474 | -104.8016
-8.5 | -0.7351 | 0.00722 | -0.0473 | -101.8144
-8 | -0.6778 | 0.00691 | -0.0472 | -98.0897
-7.5 | -0.6204 | 0.00652 | -0.0471 | -95.1534
-7 | -0.5627 | 0.00631 | -0.0471 | -89.1759
-6.5 | -0.5048 | 0.00614 | -0.0471 | -82.215
-6 | -0.4469 | 0.00599 | -0.0471 | -74.6077
-5.5 | -0.3889 | 0.00586 | -0.0472 | -66.3652
-5 | -0.3309 | 0.00575 | -0.0473 | -57.5478
-4.5 | -0.2727 | 0.00558 | -0.0474 | -48.871
-4 | -0.2145 | 0.00547 | -0.0474 | -39.2139
-3.5 | -0.1563 | 0.0054 | -0.0476 | -28.9444
-3 | -0.0981 | 0.00529 | -0.0477 | -18.5444
-2.5 | -0.0398 | 0.00519 | -0.0478 | -7.6686
-2 | 0.0185 | 0.0051 | -0.048 | 3.6275
-1.5 | 0.0767 | 0.00505 | -0.0481 | 15.1881
-1 | 0.135 | 0.00501 | -0.0483 | 26.9461
-0.5 | 0.1932 | 0.00499 | -0.0486 | 38.7174
0 | 0.2513 | 0.005 | -0.0488 | 50.26
0.5 | 0.3094 | 0.00502 | -0.049 | 61.6335
1 | 0.3675 | 0.00503 | -0.0493 | 73.0616
1.5 | 0.4255 | 0.00505 | -0.0495 | 84.2574
2 | 0.4835 | 0.00511 | -0.0497 | 94.6184
2.5 | 0.5412 | 0.00523 | -0.0499 | 103.4799
3 | 0.5988 | 0.00539 | -0.0501 | 111.0946
3.5 | 0.6562 | 0.00556 | -0.0502 | 118.0216
4 | 0.7137 | 0.00568 | -0.0504 | 125.6514
4.5 | 0.771 | 0.0058 | -0.0506 | 132.931
5 | 0.8283 | 0.00591 | -0.0507 | 140.1523
5.5 | 0.8853 | 0.00603 | -0.0509 | 146.8159
6 | 0.9417 | 0.00623 | -0.051 | 151.1557
6.5 | 0.9947 | 0.00635 | -0.0502 | 156.6457
7 | 1.0503 | 0.00684 | -0.0501 | 153.5526
7.5 | 1.106 | 0.00723 | -0.05 | 152.9737
8 | 1.1615 | 0.00761 | -0.0498 | 152.6281
8.5 | 1.2169 | 0.00797 | -0.0496 | 152.6851
9 | 1.2716 | 0.00842 | -0.0494 | 151.0214
9.5 | 1.326 | 0.0089 | -0.0491 | 148.9888
10 | 1.3802 | 0.00934 | -0.0488 | 147.773
10.5 | 1.4339 | 0.00982 | -0.0484 | 146.0183
11 | 1.4871 | 0.01033 | -0.048 | 143.9593
11.5 | 1.5398 | 0.01088 | -0.0475 | 141.5257
12 | 1.5914 | 0.01153 | -0.0469 | 138.0225
12.5 | 1.6419 | 0.01229 | -0.0461 | 133.5964
13 | 1.6911 | 0.01315 | -0.0452 | 128.6008
13.5 | 1.7401 | 0.01394 | -0.0442 | 124.8278
14 | 1.7879 | 0.01479 | -0.0431 | 120.8857
14.5 | 1.8343 | 0.01571 | -0.0419 | 116.76
15 | 1.879 | 0.01671 | -0.0405 | 112.4476
15.5 | 1.9217 | 0.01779 | -0.0388 | 108.0214
16 | 1.9619 | 0.01895 | -0.0369 | 103.5303
16.5 | 1.999 | 0.02022 | -0.0346 | 98.8625
17 | 2.0311 | 0.02167 | -0.0318 | 93.7287
17.5 | 2.048 | 0.02336 | -0.0268 | 87.6712
18 | 2.0534 | 0.02578 | -0.0217 | 79.6509
18.5 | 2.0577 | 0.02934 | -0.019 | 70.1329
19 | 2.0564 | 0.03438 | -0.0184 | 59.8138
19.5 | 2.047 | 0.04121 | -0.0196 | 49.6724
20 | 2.0238 | 0.05049 | -0.0226 | 40.0832

## 149. Re 20M Mach 0.25 (1)
BIGFOIL.COM POLAR EXPORT
JH35
JH35 |  |  |  | Cl Max: | 1.148 | at alpha= | 9 | deg
JavaFoil+Calcfoil stall+Eppler ext transition |  |  |  | L/D Max: | 96.673 | at alpha= | 8 | deg
Re: | 20000000 |  |  | Cd Min: | 0.00753 | at alpha= | -0.5 | deg
Mach: | 0.25 |  |  | Cl=0 at alpha= | -2.1833 | deg
|  |  |  | @ Cl=0.1, Cd= | 0.0077075
|  |  |  | @ Cl=0.4, Cd= | 0.007684
|  |  |  | @ Cl=0.6, Cd= | 0.05433
alpha (deg) | Cl | Cd | Cm | Cl/Cd
-13.5 | -0.065 | 0.08978 | -0.025 | -0.72
-13 | -0.062 | 0.08559 | -0.025 | -0.722
-12.5 | -0.16 | 0.08005 | -0.025 | -2.004
-12 | -0.218 | 0.07507 | -0.026 | -2.908
-11.5 | -0.266 | 0.07014 | -0.027 | -3.799
-11 | -0.309 | 0.06575 | -0.027 | -4.693
-10.5 | -0.347 | 0.05949 | -0.029 | -5.827
-10 | -0.38 | 0.05286 | -0.031 | -7.182
-9.5 | -0.411 | 0.04239 | -0.034 | -9.703
-9 | -0.487 | 0.01283 | -0.044 | -37.987
-8.5 | -0.512 | 0.01044 | -0.046 | -49.09
-8 | -0.511 | 0.01002 | -0.046 | -50.964
-7.5 | -0.499 | 0.00975 | -0.046 | -51.21
-7 | -0.478 | 0.00951 | -0.046 | -50.266
-6.5 | -0.449 | 0.00865 | -0.046 | -51.887
-6 | -0.412 | 0.00851 | -0.046 | -48.428
-5.5 | -0.369 | 0.00838 | -0.046 | -43.991
-5 | -0.32 | 0.0082 | -0.046 | -38.998
-4.5 | -0.268 | 0.00809 | -0.046 | -33.095
-4 | -0.213 | 0.00802 | -0.046 | -26.542
-3.5 | -0.156 | 0.0079 | -0.046 | -19.719
-3 | -0.097 | 0.00785 | -0.046 | -12.419
-2.5 | -0.038 | 0.00783 | -0.046 | -4.861
-2 | 0.022 | 0.0077 | -0.046 | 2.853
-1.5 | 0.082 | 0.00774 | -0.046 | 10.642
-1 | 0.143 | 0.00763 | -0.046 | 18.718
-0.5 | 0.203 | 0.00753 | -0.046 | 26.999
0 | 0.264 | 0.00759 | -0.046 | 34.706
0.5 | 0.324 | 0.00761 | -0.046 | 42.569
1 | 0.384 | 0.00766 | -0.046 | 50.153
1.5 | 0.444 | 0.00775 | -0.046 | 57.266
2 | 0.504 | 0.00789 | -0.046 | 63.904
2.5 | 0.564 | 0.00809 | -0.046 | 69.714
3 | 0.623 | 0.00813 | -0.046 | 76.624
3.5 | 0.683 | 0.00828 | -0.046 | 82.441
4 | 0.741 | 0.00902 | -0.046 | 82.177
4.5 | 0.8 | 0.00921 | -0.047 | 86.78
5 | 0.857 | 0.00943 | -0.047 | 90.819
5.5 | 0.911 | 0.00977 | -0.047 | 93.247
6 | 0.962 | 0.01041 | -0.047 | 92.391
6.5 | 1.009 | 0.01076 | -0.047 | 93.734
7 | 1.051 | 0.01112 | -0.047 | 94.548
7.5 | 1.087 | 0.01142 | -0.047 | 95.209
8 | 1.116 | 0.01155 | -0.047 | 96.673
8.5 | 1.137 | 0.01198 | -0.047 | 94.965
9 | 1.148 | 0.01215 | -0.047 | 94.507
9.5 | 1.144 | 0.01278 | -0.047 | 89.496
10 | 1.126 | 0.01351 | -0.047 | 83.354
10.5 | 1.095 | 0.0144 | -0.047 | 76.02
11 | 1.046 | 0.0145 | -0.047 | 72.17
11.5 | 0.975 | 0.01677 | -0.047 | 58.15
12 | 0.888 | 0.01995 | -0.046 | 44.505
12.5 | 0.792 | 0.02513 | -0.044 | 31.521
13 | 0.692 | 0.03246 | -0.043 | 21.304
13.5 | 0.586 | 0.04382 | -0.041 | 13.382
14 | 0.485 | 0.05433 | -0.04 | 8.928

## 150. Re 20M Mach 0.25 (2)
BIGFOIL.COM POLAR EXPORT
JH35
JH35 |  |  |  | Cl Max: | 1.9162 | at alpha= | 15 | deg
XFOIL ncrit=9 |  |  |  | L/D Max: | 158.04 | at alpha= | 6.5 | deg
Re: | 20000000 |  |  | Cd Min: | 0.00499 | at alpha= | -0.5 | deg
Mach: | 0.25 |  |  | Cl=0 at alpha= | -2.1537 | deg
|  |  |  | @ Cl=0.1, Cd= | 0.0050325
|  |  |  | @ Cl=0.4, Cd= | 0.0050534
|  |  |  | @ Cl=0.6, Cd= | 0.005393
alpha (deg) | Cl | Cd | Cm | Cl/Cd
-17 | -0.7639 | 0.21917 | 0.0709 | -3.4854
-16 | -0.7618 | 0.18982 | 0.058 | -4.0133
-15.5 | -0.7476 | 0.18275 | 0.0544 | -4.0908
-15 | -0.7333 | 0.17575 | 0.051 | -4.1724
-14.5 | -0.7217 | 0.16809 | 0.0474 | -4.2935
-14 | -0.7762 | 0.14248 | 0.0355 | -5.4478
-13 | -1.0127 | 0.07988 | -0.0054 | -12.6778
-12.5 | -1.139 | 0.04114 | -0.0467 | -27.686
-12 | -1.1488 | 0.0265 | -0.058 | -43.3509
-11.5 | -1.1209 | 0.01869 | -0.0594 | -59.9732
-11 | -1.0719 | 0.01471 | -0.0587 | -72.8688
-10.5 | -1.0149 | 0.0125 | -0.0575 | -81.192
-10 | -0.9583 | 0.01099 | -0.0557 | -87.1975
-9.5 | -0.8979 | 0.00991 | -0.0545 | -90.6054
-9 | -0.8368 | 0.00894 | -0.0535 | -93.6018
-8.5 | -0.7752 | 0.00823 | -0.0527 | -94.192
-8 | -0.7136 | 0.00759 | -0.0519 | -94.0184
-7.5 | -0.652 | 0.00711 | -0.0513 | -91.7018
-7 | -0.5904 | 0.00665 | -0.0507 | -88.782
-6.5 | -0.5289 | 0.00633 | -0.0503 | -83.5545
-6 | -0.4675 | 0.00614 | -0.05 | -76.1401
-5.5 | -0.4063 | 0.00596 | -0.0497 | -68.1711
-4.5 | -0.2844 | 0.00568 | -0.0494 | -50.0704
-4 | -0.2235 | 0.00551 | -0.0493 | -40.5626
-3.5 | -0.1629 | 0.00542 | -0.0493 | -30.0554
-3 | -0.1023 | 0.00532 | -0.0493 | -19.2293
-2.5 | -0.0419 | 0.00522 | -0.0493 | -8.0268
-2 | 0.0186 | 0.0051 | -0.0494 | 3.6471
-1.5 | 0.0789 | 0.00505 | -0.0495 | 15.6238
-1 | 0.1391 | 0.005 | -0.0497 | 27.82
-0.5 | 0.1992 | 0.00499 | -0.05 | 39.9198
0 | 0.2593 | 0.005 | -0.0501 | 51.86
0.5 | 0.3194 | 0.00502 | -0.0503 | 63.6255
1 | 0.3794 | 0.00505 | -0.0505 | 75.1287
1.5 | 0.4394 | 0.00506 | -0.0508 | 86.8379
2 | 0.4993 | 0.00514 | -0.0509 | 97.1401
2.5 | 0.559 | 0.00529 | -0.0511 | 105.6711
3 | 0.6187 | 0.00544 | -0.0512 | 113.7316
3.5 | 0.6783 | 0.00561 | -0.0513 | 120.9091
4 | 0.7381 | 0.00574 | -0.0513 | 128.5889
4.5 | 0.7979 | 0.00585 | -0.0513 | 136.3932
5 | 0.8577 | 0.00597 | -0.0514 | 143.6683
5.5 | 0.9171 | 0.00617 | -0.0514 | 148.6386
6 | 0.9763 | 0.00636 | -0.0512 | 153.5063
6.5 | 1.032 | 0.00653 | -0.0502 | 158.0398
7 | 1.0903 | 0.0071 | -0.0497 | 153.5634
7.5 | 1.1493 | 0.00751 | -0.0492 | 153.036
8 | 1.2083 | 0.0079 | -0.0487 | 152.9494
8.5 | 1.2669 | 0.00839 | -0.048 | 151.0012
9 | 1.3253 | 0.00891 | -0.0472 | 148.743
9.5 | 1.3838 | 0.00941 | -0.0464 | 147.0563
10 | 1.4419 | 0.00995 | -0.0454 | 144.9146
10.5 | 1.4997 | 0.01057 | -0.0444 | 141.8827
11 | 1.5566 | 0.0113 | -0.0431 | 137.7522
11.5 | 1.6125 | 0.01219 | -0.0415 | 132.2806
12 | 1.6664 | 0.01328 | -0.0397 | 125.4819
13 | 1.7708 | 0.01568 | -0.0354 | 112.9337
13.5 | 1.8193 | 0.01713 | -0.0327 | 106.2055
14 | 1.8632 | 0.01888 | -0.0295 | 98.6864
14.5 | 1.8988 | 0.02111 | -0.0256 | 89.9479
15 | 1.9162 | 0.02407 | -0.0199 | 79.6095
15.5 | 1.9017 | 0.02817 | -0.0129 | 67.508
16 | 1.8791 | 0.03577 | -0.0125 | 52.5328
16.5 | 1.8489 | 0.04664 | -0.0171 | 39.6419
17 | 1.8073 | 0.05989 | -0.0237 | 30.177
17.5 | 1.7564 | 0.07441 | -0.0306 | 23.6044
18 | 1.7015 | 0.0898 | -0.0379 | 18.9477
18.5 | 1.6409 | 0.10677 | -0.0464 | 15.3685
19 | 1.5725 | 0.12561 | -0.0565 | 12.5189
19.5 | 1.5046 | 0.14527 | -0.0679 | 10.3573
20 | 1.4188 | 0.17006 | -0.0842 | 8.3429

## 151. Re 20M Mach 0.50 (1)
BIGFOIL.COM POLAR EXPORT
JH35
JH35 |  |  |  | Cl Max: | 1.189 | at alpha= | 20 | deg
JavaFoil+Calcfoil stall+Eppler ext transition |  |  |  | L/D Max: | 94.694 | at alpha= | 5.5 | deg
Re: | 20000000 |  |  | Cd Min: | 0.00758 | at alpha= | -0.5 | deg
Mach: | 0.5 |  |  | Cl=0 at alpha= | -2.1866 | deg
|  |  |  | @ Cl=0.1, Cd= | 0.0077729
|  |  |  | @ Cl=0.4, Cd= | 0.007711
|  |  |  | @ Cl=0.6, Cd= | 0.0082452
alpha (deg) | Cl | Cd | Cm | Cl/Cd
-20 | -0.96 | 0.17687 | -0.031 | -5.428
-19.5 | -0.936 | 0.1586 | -0.032 | -5.902
-19 | -0.906 | 0.17231 | -0.03 | -5.256
-18.5 | -0.881 | 0.15379 | -0.03 | -5.727
-18 | -0.857 | 0.13845 | -0.031 | -6.187
-17.5 | -0.828 | 0.13941 | -0.03 | -5.938
-17 | -0.801 | 0.13303 | -0.03 | -6.022
-16.5 | -0.777 | 0.11913 | -0.031 | -6.522
-16 | -0.754 | 0.10752 | -0.032 | -7.011
-15.5 | -0.721 | 0.11393 | -0.029 | -6.327
-15 | -0.698 | 0.10095 | -0.031 | -6.91
-14.5 | -0.675 | 0.09044 | -0.032 | -7.466
-14 | -0.643 | 0.09305 | -0.03 | -6.907
-13.5 | -0.624 | 0.07827 | -0.034 | -7.976
-13 | -0.592 | 0.07927 | -0.032 | -7.472
-12.5 | -0.578 | 0.06289 | -0.036 | -9.191
-12 | -0.579 | 0.038 | -0.042 | -15.239
-11.5 | -0.522 | 0.05811 | -0.036 | -8.977
-11 | -0.526 | 0.03186 | -0.043 | -16.51
-10.5 | -0.473 | 0.04739 | -0.038 | -9.971
-10 | -0.465 | 0.03067 | -0.043 | -15.153
-9.5 | -0.41 | 0.04852 | -0.036 | -8.445
-9 | -0.38 | 0.04798 | -0.035 | -7.92
-8.5 | -0.408 | 0.01347 | -0.049 | -30.281
-8 | -0.378 | 0.01281 | -0.049 | -29.478
-7.5 | -0.358 | 0.0108 | -0.051 | -33.118
-7 | -0.324 | 0.01029 | -0.051 | -31.509
-6.5 | -0.291 | 0.00995 | -0.051 | -29.222
-6 | -0.257 | 0.00972 | -0.051 | -26.458
-5.5 | -0.224 | 0.00878 | -0.051 | -25.457
-5 | -0.305 | 0.00855 | -0.051 | -35.666
-4.5 | -0.278 | 0.00839 | -0.051 | -33.17
-4 | -0.229 | 0.0082 | -0.051 | -27.971
-3.5 | -0.171 | 0.00809 | -0.051 | -21.143
-3 | -0.108 | 0.00796 | -0.051 | -13.556
-2.5 | -0.042 | 0.00789 | -0.051 | -5.366
-2 | 0.025 | 0.00787 | -0.051 | 3.114
-1.5 | 0.092 | 0.00778 | -0.051 | 11.811
-1 | 0.16 | 0.00772 | -0.051 | 20.682
-0.5 | 0.227 | 0.00758 | -0.051 | 29.975
0 | 0.295 | 0.00763 | -0.052 | 38.601
0.5 | 0.362 | 0.00766 | -0.052 | 47.24
1 | 0.429 | 0.00775 | -0.052 | 55.346
1.5 | 0.496 | 0.00784 | -0.052 | 63.317
2 | 0.563 | 0.00819 | -0.052 | 68.725
2.5 | 0.63 | 0.00829 | -0.052 | 75.922
3 | 0.696 | 0.00838 | -0.052 | 83.037
3.5 | 0.761 | 0.00852 | -0.052 | 89.344
4 | 0.826 | 0.0095 | -0.052 | 86.937
4.5 | 0.89 | 0.00978 | -0.052 | 91.026
5 | 0.951 | 0.01009 | -0.052 | 94.272
5.5 | 1.007 | 0.01063 | -0.052 | 94.694
6 | 1.051 | 0.01162 | -0.052 | 90.495
6.5 | 1.079 | 0.0122 | -0.052 | 88.43
7 | 1.074 | 0.01287 | -0.052 | 83.452
7.5 | 0.973 | 0.01356 | -0.052 | 71.705
8 | 0.682 | 0.01459 | -0.053 | 46.731
8.5 | 0.712 | 0.01463 | -0.052 | 48.664
9 | 0.722 | 0.01852 | -0.051 | 39.004
9.5 | 0.762 | 0.01754 | -0.051 | 43.42
10 | 0.778 | 0.02049 | -0.05 | 37.983
10.5 | 0.795 | 0.02439 | -0.049 | 32.591
11 | 0.806 | 0.03075 | -0.048 | 26.216
11.5 | 0.836 | 0.03172 | -0.048 | 26.359
12 | 0.825 | 0.05031 | -0.044 | 16.402
12.5 | 0.826 | 0.06804 | -0.04 | 12.138
13 | 0.82 | 0.09999 | -0.031 | 8.2
13.5 | 0.849 | 0.10266 | -0.032 | 8.265
14 | 0.879 | 0.1029 | -0.034 | 8.54
14.5 | 0.898 | 0.12369 | -0.031 | 7.262
15 | 0.928 | 0.12246 | -0.033 | 7.574
15.5 | 0.951 | 0.14365 | -0.032 | 6.617
16 | 0.982 | 0.1322 | -0.034 | 7.428
16.5 | 1.004 | 0.15676 | -0.032 | 6.403
17 | 1.036 | 0.1452 | -0.034 | 7.132
17.5 | 1.057 | 0.169 | -0.033 | 6.255
18 | 1.09 | 0.15451 | -0.035 | 7.053
18.5 | 1.112 | 0.17709 | -0.034 | 6.278
19 | 1.136 | 0.19165 | -0.034 | 5.93
19.5 | 1.165 | 0.18706 | -0.035 | 6.229
20 | 1.189 | 0.20996 | -0.035 | 5.662

## 152. Re 20M Mach 0.50 (2)
BIGFOIL.COM POLAR EXPORT
JH35
JH35 |  |  |  | Cl Max: | 1.4322 | at alpha= | 8 | deg
XFOIL ncrit=9 |  |  |  | L/D Max: | 159.397 | at alpha= | 6 | deg
Re: | 20000000 |  |  | Cd Min: | 0.00503 | at alpha= | 0 | deg
Mach: | 0.5 |  |  | Cl=0 at alpha= | -99 | deg
|  |  |  | @ Cl=0.1, Cd= | 0.00503
|  |  |  | @ Cl=0.4, Cd= | 0.0050905
|  |  |  | @ Cl=0.6, Cd= | 0.0053673
alpha (deg) | Cl | Cd | Cm | Cl/Cd
0 | 0.2952 | 0.00503 | -0.0559 | 58.6879
0.5 | 0.364 | 0.00508 | -0.0559 | 71.6535
1 | 0.4328 | 0.0051 | -0.056 | 84.8627
1.5 | 0.5018 | 0.00515 | -0.0561 | 97.4369
2 | 0.5708 | 0.00527 | -0.0561 | 108.3112
2.5 | 0.6398 | 0.0055 | -0.0559 | 116.3273
3 | 0.7093 | 0.0057 | -0.0556 | 124.4386
3.5 | 0.7795 | 0.00586 | -0.0553 | 133.0205
4 | 0.8503 | 0.00603 | -0.0547 | 141.0116
4.5 | 0.9218 | 0.00619 | -0.054 | 148.9176
5 | 0.9938 | 0.00639 | -0.0531 | 155.5243
5.5 | 1.066 | 0.0067 | -0.0519 | 159.1045
6 | 1.1365 | 0.00713 | -0.0499 | 159.3969
6.5 | 1.2078 | 0.00759 | -0.0472 | 159.1304
7 | 1.2836 | 0.0081 | -0.0448 | 158.4691
7.5 | 1.3604 | 0.00878 | -0.0416 | 154.9431
8 | 1.4322 | 0.01073 | -0.0363 | 133.4762