## index
index | Re | Mach | Datasource
1 | 50000 | 0 | JavaFoil+Calcfoil stall+Eppler ext transition
2 | 50000 | 0 | XFOIL ncrit=9
3 | 50000 | 0.1 | JavaFoil+Calcfoil stall+Eppler ext transition
4 | 50000 | 0.1 | XFOIL ncrit=9
5 | 50000 | 0.25 | JavaFoil+Calcfoil stall+Eppler ext transition
6 | 50000 | 0.25 | XFOIL ncrit=9
7 | 50000 | 0.5 | JavaFoil+Calcfoil stall+Eppler ext transition
8 | 50000 | 0.5 | XFOIL ncrit=9
9 | 100000 | 0 | JavaFoil+Calcfoil stall+Eppler ext transition
10 | 100000 | 0 | XFOIL ncrit=9
11 | 100000 | 0.1 | JavaFoil+Calcfoil stall+Eppler ext transition
12 | 100000 | 0.1 | XFOIL ncrit=9
13 | 100000 | 0.25 | JavaFoil+Calcfoil stall+Eppler ext transition
14 | 100000 | 0.25 | XFOIL ncrit=9
15 | 100000 | 0.5 | JavaFoil+Calcfoil stall+Eppler ext transition
16 | 100000 | 0.5 | XFOIL ncrit=9
17 | 250000 | 0 | JavaFoil+Calcfoil stall+Eppler ext transition
18 | 250000 | 0 | XFOIL ncrit=9
19 | 250000 | 0.1 | JavaFoil+Calcfoil stall+Eppler ext transition
20 | 250000 | 0.1 | XFOIL ncrit=9
21 | 250000 | 0.25 | JavaFoil+Calcfoil stall+Eppler ext transition
22 | 250000 | 0.25 | XFOIL ncrit=9
23 | 250000 | 0.5 | JavaFoil+Calcfoil stall+Eppler ext transition
24 | 250000 | 0.5 | XFOIL ncrit=9
25 | 500000 | 0 | JavaFoil+Calcfoil stall+Eppler ext transition
26 | 500000 | 0 | XFOIL ncrit=9
27 | 500000 | 0.1 | JavaFoil+Calcfoil stall+Eppler ext transition
28 | 500000 | 0.1 | XFOIL ncrit=9
29 | 500000 | 0.25 | JavaFoil+Calcfoil stall+Eppler ext transition
30 | 500000 | 0.25 | XFOIL ncrit=9
31 | 500000 | 0.5 | JavaFoil+Calcfoil stall+Eppler ext transition
32 | 500000 | 0.5 | XFOIL ncrit=9
33 | 750000 | 0 | JavaFoil+Calcfoil stall+Eppler ext transition
34 | 750000 | 0 | XFOIL ncrit=9
35 | 750000 | 0.1 | JavaFoil+Calcfoil stall+Eppler ext transition
36 | 750000 | 0.1 | XFOIL ncrit=9
37 | 750000 | 0.25 | JavaFoil+Calcfoil stall+Eppler ext transition
38 | 750000 | 0.25 | XFOIL ncrit=9
39 | 750000 | 0.5 | JavaFoil+Calcfoil stall+Eppler ext transition
40 | 750000 | 0.5 | XFOIL ncrit=9
41 | 1000000 | 0 | JavaFoil+Calcfoil stall+Eppler ext transition
42 | 1000000 | 0 | XFOIL ncrit=9
43 | 1000000 | 0.1 | JavaFoil+Calcfoil stall+Eppler ext transition
44 | 1000000 | 0.1 | XFOIL ncrit=9
45 | 1000000 | 0.25 | JavaFoil+Calcfoil stall+Eppler ext transition
46 | 1000000 | 0.25 | XFOIL ncrit=9
47 | 1000000 | 0.5 | JavaFoil+Calcfoil stall+Eppler ext transition
48 | 1000000 | 0.5 | XFOIL ncrit=9
49 | 2000000 | 0 | JavaFoil+Calcfoil stall+Eppler ext transition
50 | 2000000 | 0 | XFOIL ncrit=9
51 | 2000000 | 0.1 | JavaFoil+Calcfoil stall+Eppler ext transition
52 | 2000000 | 0.1 | XFOIL ncrit=9
53 | 2000000 | 0.25 | JavaFoil+Calcfoil stall+Eppler ext transition
54 | 2000000 | 0.25 | XFOIL ncrit=9
55 | 2000000 | 0.5 | JavaFoil+Calcfoil stall+Eppler ext transition
56 | 2000000 | 0.5 | XFOIL ncrit=9
57 | 3000000 | 0 | JavaFoil+Calcfoil stall+Eppler ext transition
58 | 3000000 | 0 | XFOIL ncrit=9
59 | 3000000 | 0.1 | JavaFoil+Calcfoil stall+Eppler ext transition
60 | 3000000 | 0.1 | XFOIL ncrit=9
61 | 3000000 | 0.25 | JavaFoil+Calcfoil stall+Eppler ext transition
62 | 3000000 | 0.25 | XFOIL ncrit=9
63 | 3000000 | 0.5 | JavaFoil+Calcfoil stall+Eppler ext transition
64 | 3000000 | 0.5 | XFOIL ncrit=9
65 | 4000000 | 0 | JavaFoil+Calcfoil stall+Eppler ext transition
66 | 4000000 | 0 | XFOIL ncrit=9
67 | 4000000 | 0.1 | JavaFoil+Calcfoil stall+Eppler ext transition
68 | 4000000 | 0.1 | XFOIL ncrit=9
69 | 4000000 | 0.25 | JavaFoil+Calcfoil stall+Eppler ext transition
70 | 4000000 | 0.25 | XFOIL ncrit=9
71 | 4000000 | 0.5 | JavaFoil+Calcfoil stall+Eppler ext transition
72 | 4000000 | 0.5 | XFOIL ncrit=9
73 | 5000000 | 0 | JavaFoil+Calcfoil stall+Eppler ext transition
74 | 5000000 | 0 | XFOIL ncrit=9
75 | 5000000 | 0.1 | JavaFoil+Calcfoil stall+Eppler ext transition
76 | 5000000 | 0.1 | XFOIL ncrit=9
77 | 5000000 | 0.25 | JavaFoil+Calcfoil stall+Eppler ext transition
78 | 5000000 | 0.25 | XFOIL ncrit=9
79 | 5000000 | 0.5 | JavaFoil+Calcfoil stall+Eppler ext transition
80 | 5000000 | 0.5 | XFOIL ncrit=9
81 | 6000000 | 0 | JavaFoil+Calcfoil stall+Eppler ext transition
82 | 6000000 | 0 | XFOIL ncrit=9
83 | 6000000 | 0.1 | JavaFoil+Calcfoil stall+Eppler ext transition
84 | 6000000 | 0.1 | XFOIL ncrit=9
85 | 6000000 | 0.25 | JavaFoil+Calcfoil stall+Eppler ext transition
86 | 6000000 | 0.25 | XFOIL ncrit=9
87 | 6000000 | 0.5 | JavaFoil+Calcfoil stall+Eppler ext transition
88 | 6000000 | 0.5 | XFOIL ncrit=9
89 | 7000000 | 0 | JavaFoil+Calcfoil stall+Eppler ext transition
90 | 7000000 | 0 | XFOIL ncrit=9
91 | 7000000 | 0.1 | JavaFoil+Calcfoil stall+Eppler ext transition
92 | 7000000 | 0.1 | XFOIL ncrit=9
93 | 7000000 | 0.25 | JavaFoil+Calcfoil stall+Eppler ext transition
94 | 7000000 | 0.25 | XFOIL ncrit=9
95 | 7000000 | 0.5 | JavaFoil+Calcfoil stall+Eppler ext transition
96 | 7000000 | 0.5 | XFOIL ncrit=9
97 | 8000000 | 0 | JavaFoil+Calcfoil stall+Eppler ext transition
98 | 8000000 | 0 | XFOIL ncrit=9
99 | 8000000 | 0.1 | JavaFoil+Calcfoil stall+Eppler ext transition
100 | 8000000 | 0.1 | XFOIL ncrit=9
101 | 8000000 | 0.25 | JavaFoil+Calcfoil stall+Eppler ext transition
102 | 8000000 | 0.25 | XFOIL ncrit=9
103 | 8000000 | 0.5 | JavaFoil+Calcfoil stall+Eppler ext transition
104 | 8000000 | 0.5 | XFOIL ncrit=9
105 | 10000000 | 0 | JavaFoil+Calcfoil stall+Eppler ext transition
106 | 10000000 | 0 | XFOIL ncrit=9
107 | 10000000 | 0.1 | JavaFoil+Calcfoil stall+Eppler ext transition
108 | 10000000 | 0.1 | XFOIL ncrit=9
109 | 10000000 | 0.25 | JavaFoil+Calcfoil stall+Eppler ext transition
110 | 10000000 | 0.25 | XFOIL ncrit=9
111 | 10000000 | 0.5 | JavaFoil+Calcfoil stall+Eppler ext transition
112 | 10000000 | 0.5 | XFOIL ncrit=9
113 | 12000000 | 0 | JavaFoil+Calcfoil stall+Eppler ext transition
114 | 12000000 | 0 | XFOIL ncrit=9
115 | 12000000 | 0.1 | JavaFoil+Calcfoil stall+Eppler ext transition
116 | 12000000 | 0.1 | XFOIL ncrit=9
117 | 12000000 | 0.25 | JavaFoil+Calcfoil stall+Eppler ext transition
118 | 12000000 | 0.25 | XFOIL ncrit=9
119 | 12000000 | 0.5 | JavaFoil+Calcfoil stall+Eppler ext transition
120 | 12000000 | 0.5 | XFOIL ncrit=9
121 | 14000000 | 0 | JavaFoil+Calcfoil stall+Eppler ext transition
122 | 14000000 | 0 | XFOIL ncrit=9
123 | 14000000 | 0.1 | JavaFoil+Calcfoil stall+Eppler ext transition
124 | 14000000 | 0.1 | XFOIL ncrit=9
125 | 14000000 | 0.25 | JavaFoil+Calcfoil stall+Eppler ext transition
126 | 14000000 | 0.25 | XFOIL ncrit=9
127 | 14000000 | 0.5 | JavaFoil+Calcfoil stall+Eppler ext transition
128 | 14000000 | 0.5 | XFOIL ncrit=9
129 | 16000000 | 0 | JavaFoil+Calcfoil stall+Eppler ext transition
130 | 16000000 | 0 | XFOIL ncrit=9
131 | 16000000 | 0.1 | JavaFoil+Calcfoil stall+Eppler ext transition
132 | 16000000 | 0.1 | XFOIL ncrit=9
133 | 16000000 | 0.25 | JavaFoil+Calcfoil stall+Eppler ext transition
134 | 16000000 | 0.25 | XFOIL ncrit=9
135 | 16000000 | 0.5 | JavaFoil+Calcfoil stall+Eppler ext transition
136 | 16000000 | 0.5 | XFOIL ncrit=9
137 | 18000000 | 0 | JavaFoil+Calcfoil stall+Eppler ext transition
138 | 18000000 | 0 | XFOIL ncrit=9
139 | 18000000 | 0.1 | JavaFoil+Calcfoil stall+Eppler ext transition
140 | 18000000 | 0.1 | XFOIL ncrit=9
141 | 18000000 | 0.25 | JavaFoil+Calcfoil stall+Eppler ext transition
142 | 18000000 | 0.25 | XFOIL ncrit=9
143 | 18000000 | 0.5 | JavaFoil+Calcfoil stall+Eppler ext transition
144 | 18000000 | 0.5 | XFOIL ncrit=9
145 | 20000000 | 0 | JavaFoil+Calcfoil stall+Eppler ext transition
146 | 20000000 | 0 | XFOIL ncrit=9
147 | 20000000 | 0.1 | JavaFoil+Calcfoil stall+Eppler ext transition
148 | 20000000 | 0.1 | XFOIL ncrit=9
149 | 20000000 | 0.25 | JavaFoil+Calcfoil stall+Eppler ext transition
150 | 20000000 | 0.25 | XFOIL ncrit=9
151 | 20000000 | 0.5 | JavaFoil+Calcfoil stall+Eppler ext transition
152 | 20000000 | 0.5 | XFOIL ncrit=9

## 1. Re 50k Mach 0.00 (1)
BIGFOIL.COM POLAR EXPORT
NACA64-411 a=0.2
NACA64-411 a=0.2 |  |  |  | Cl Max: | 0.975 | at alpha= | 10.5 | deg
JavaFoil+Calcfoil stall+Eppler ext transition |  |  |  | L/D Max: | 37.78 | at alpha= | 6 | deg
Re: | 50000 |  |  | Cd Min: | 0.01671 | at alpha= | 0 | deg
Mach: | 0 |  |  | Cl=0 at alpha= | -2.1042 | deg
|  |  |  | @ Cl=0.1, Cd= | 0.024835
|  |  |  | @ Cl=0.4, Cd= | 0.017607
|  |  |  | @ Cl=0.6, Cd= | 0.019768
alpha (deg) | Cl | Cd | Cm | Cl/Cd
-16.5 | -0.423 | 0.35199 | -0.007 | -1.202
-16 | -0.442 | 0.34327 | -0.007 | -1.289
-15.5 | -0.462 | 0.29523 | -0.007 | -1.564
-15 | -0.481 | 0.26433 | -0.007 | -1.819
-14.5 | -0.499 | 0.25767 | -0.007 | -1.938
-14 | -0.517 | 0.22644 | -0.008 | -2.283
-13.5 | -0.533 | 0.21344 | -0.008 | -2.499
-13 | -0.548 | 0.19294 | -0.008 | -2.839
-12.5 | -0.56 | 0.1749 | -0.008 | -3.202
-12 | -0.569 | 0.16706 | -0.009 | -3.408
-11.5 | -0.575 | 0.15202 | -0.009 | -3.781
-11 | -0.573 | 0.13681 | -0.009 | -4.186
-10.5 | -0.567 | 0.12107 | -0.009 | -4.684
-10 | -0.558 | 0.11156 | -0.009 | -4.998
-9.5 | -0.544 | 0.09899 | -0.01 | -5.499
-9 | -0.527 | 0.09178 | -0.01 | -5.745
-8.5 | -0.506 | 0.08567 | -0.01 | -5.908
-8 | -0.481 | 0.07672 | -0.01 | -6.273
-7.5 | -0.453 | 0.07102 | -0.011 | -6.375
-7 | -0.421 | 0.06572 | -0.011 | -6.403
-6.5 | -0.386 | 0.06098 | -0.011 | -6.322
-6 | -0.347 | 0.0562 | -0.011 | -6.171
-5.5 | -0.306 | 0.05202 | -0.012 | -5.889
-5 | -0.264 | 0.04917 | -0.012 | -5.374
-4.5 | -0.221 | 0.04603 | -0.013 | -4.797
-4 | -0.176 | 0.04375 | -0.013 | -4.028
-3.5 | -0.131 | 0.04131 | -0.013 | -3.165
-3 | -0.085 | 0.0396 | -0.014 | -2.134
-2.5 | -0.038 | 0.03823 | -0.014 | -0.986
-2 | 0.01 | 0.03704 | -0.015 | 0.258
-1.5 | 0.057 | 0.03595 | -0.016 | 1.59
-1 | 0.13 | 0.01708 | -0.033 | 7.621
-0.5 | 0.189 | 0.0171 | -0.033 | 11.084
0 | 0.242 | 0.01671 | -0.034 | 14.47
0.5 | 0.298 | 0.01692 | -0.034 | 17.591
1 | 0.353 | 0.01728 | -0.034 | 20.456
1.5 | 0.409 | 0.01767 | -0.035 | 23.117
2 | 0.463 | 0.01813 | -0.035 | 25.559
2.5 | 0.517 | 0.0187 | -0.035 | 27.666
3 | 0.571 | 0.01935 | -0.036 | 29.508
3.5 | 0.623 | 0.0201 | -0.036 | 31.012
4 | 0.675 | 0.02097 | -0.036 | 32.188
4.5 | 0.726 | 0.02188 | -0.036 | 33.169
5 | 0.775 | 0.02278 | -0.037 | 34.011
5.5 | 0.822 | 0.02403 | -0.037 | 34.197
6 | 0.904 | 0.02393 | -0.039 | 37.78
6.5 | 0.796 | 0.04854 | -0.02 | 16.397
7 | 0.832 | 0.05223 | -0.018 | 15.923
7.5 | 0.866 | 0.05616 | -0.017 | 15.418
8 | 0.897 | 0.06063 | -0.017 | 14.802
8.5 | 0.926 | 0.06529 | -0.016 | 14.177
9 | 0.948 | 0.07146 | -0.016 | 13.271
9.5 | 0.963 | 0.07773 | -0.016 | 12.392
10 | 0.972 | 0.08294 | -0.015 | 11.72
10.5 | 0.975 | 0.09395 | -0.014 | 10.377
11 | 0.972 | 0.09939 | -0.014 | 9.777
11.5 | 0.963 | 0.10794 | -0.013 | 8.919
12 | 0.948 | 0.11998 | -0.013 | 7.904
12.5 | 0.929 | 0.13073 | -0.013 | 7.105
13 | 0.905 | 0.14714 | -0.012 | 6.151
13.5 | 0.878 | 0.15077 | -0.013 | 5.822
14 | 0.847 | 0.1655 | -0.012 | 5.12
14.5 | 0.815 | 0.19101 | -0.011 | 4.265
15 | 0.781 | 0.20808 | -0.009 | 3.752
15.5 | 0.746 | 0.21201 | -0.011 | 3.518

## 2. Re 50k Mach 0.00 (2)
BIGFOIL.COM POLAR EXPORT
NACA64-411 a=0.2
NACA64-411 a=0.2 |  |  |  | Cl Max: | 1.1751 | at alpha= | 11 | deg
XFOIL ncrit=9 |  |  |  | L/D Max: | 33.623 | at alpha= | 8 | deg
Re: | 50000 |  |  | Cd Min: | 0.24818 | at alpha= | -20 | deg
Mach: | 0 |  |  | Cl=0 at alpha= | -0.61131 | deg
|  |  |  | @ Cl=0.1, Cd= | 0.029616
|  |  |  | @ Cl=0.4, Cd= | 0.042084
|  |  |  | @ Cl=0.6, Cd= | 0.052939
alpha (deg) | Cl | Cd | Cm | Cl/Cd
-20 | -0.7105 | 0.24818 | 0.0549 | -2.8628
-19.5 | -0.691 | 0.24115 | 0.0513 | -2.8654
-19 | -0.6742 | 0.23571 | 0.0469 | -2.8603
-18.5 | -0.6642 | 0.23464 | 0.0409 | -2.8307
-18 | -0.6485 | 0.22758 | 0.0366 | -2.8495
-17.5 | -0.6218 | 0.2161 | 0.0349 | -2.8774
-17 | -0.6056 | 0.21027 | 0.0309 | -2.8801
-16.5 | -0.6032 | 0.21031 | 0.0245 | -2.8681
-16 | -0.5725 | 0.19674 | 0.0233 | -2.9099
-15.5 | -0.5595 | 0.19155 | 0.0192 | -2.9209
-15 | -0.5702 | 0.19339 | 0.0123 | -2.9484
-14.5 | -0.5269 | 0.17702 | 0.0129 | -2.9765
-14 | -0.533 | 0.17579 | 0.0069 | -3.032
-13.5 | -0.4996 | 0.16342 | 0.0064 | -3.0572
-13 | -0.5107 | 0.16184 | 0.0002 | -3.1556
-12.5 | -0.4845 | 0.1517 | -0.0007 | -3.1938
-12 | -0.4647 | 0.14309 | -0.0023 | -3.2476
-11.5 | -0.4553 | 0.13612 | -0.0051 | -3.3448
-11 | -0.4502 | 0.12966 | -0.0081 | -3.4722
-10.5 | -0.44 | 0.12271 | -0.0102 | -3.5857
-10 | -0.4251 | 0.11575 | -0.0112 | -3.6726
-9.5 | -0.4198 | 0.10932 | -0.0128 | -3.8401
-9 | -0.4292 | 0.10483 | -0.0151 | -4.0942
-8.5 | -0.3924 | 0.09642 | -0.0127 | -4.0697
-8 | -0.3789 | 0.09067 | -0.0111 | -4.1789
-7.5 | -0.3499 | 0.08488 | -0.0071 | -4.1223
-7 | -0.3124 | 0.07925 | -0.0024 | -3.942
-6.5 | -0.2708 | 0.07318 | 0.0007 | -3.7005
-5 | -0.3553 | 0.06556 | 0.0199 | -5.4195
-4.5 | -0.4849 | 0.04907 | -0.0208 | -9.8818
-4 | -0.425 | 0.04166 | -0.0239 | -10.2016
-3.5 | -0.3798 | 0.03709 | -0.0231 | -10.24
-3 | -0.3362 | 0.03405 | -0.022 | -9.8737
-2.5 | -0.2791 | 0.03161 | -0.0228 | -8.8295
-2 | -0.2028 | 0.02971 | -0.0267 | -6.826
-1.5 | -0.1339 | 0.02846 | -0.0296 | -4.7048
-1 | -0.0426 | 0.02584 | -0.0328 | -1.6486
-0.5 | 0.0122 | 0.02712 | -0.0354 | 0.44985
0 | 0.0644 | 0.02853 | -0.0375 | 2.2573
0.5 | 0.1149 | 0.03007 | -0.0393 | 3.8211
1 | 0.1634 | 0.03172 | -0.0407 | 5.1513
1.5 | 0.2103 | 0.03348 | -0.0417 | 6.2814
2 | 0.2566 | 0.03537 | -0.0427 | 7.2547
2.5 | 0.3045 | 0.03742 | -0.0439 | 8.1374
3 | 0.3633 | 0.03971 | -0.0465 | 9.1488
3.5 | 0.396 | 0.0419 | -0.0456 | 9.4511
4 | 0.4485 | 0.04431 | -0.0471 | 10.1219
4.5 | 0.484 | 0.04685 | -0.0466 | 10.3308
5 | 0.5334 | 0.04947 | -0.0475 | 10.7823
5.5 | 0.5879 | 0.05204 | -0.0486 | 11.2971
6 | 0.6249 | 0.05479 | -0.0479 | 11.4054
6.5 | 0.6683 | 0.05735 | -0.0473 | 11.653
7 | 0.701 | 0.05996 | -0.0455 | 11.6911
7.5 | 0.7609 | 0.06054 | -0.0436 | 12.5685
8 | 1.006 | 0.02992 | -0.026 | 33.623
8.5 | 0.9784 | 0.03359 | -0.0138 | 29.1277
9 | 1.0157 | 0.0386 | -0.0105 | 26.3135
9.5 | 1.0995 | 0.04455 | -0.0118 | 24.6801
10 | 1.1443 | 0.05172 | -0.0106 | 22.1249
10.5 | 1.1602 | 0.0588 | -0.0076 | 19.7313
11 | 1.1751 | 0.06775 | -0.0057 | 17.3446
11.5 | 1.1159 | 0.07432 | 0 | 15.0148
12 | 1.0471 | 0.08464 | -0.0007 | 12.3712
12.5 | 0.9891 | 0.09894 | -0.0069 | 9.997
13.5 | 0.7874 | 0.16684 | -0.0581 | 4.7195
14 | 0.8012 | 0.17546 | -0.0605 | 4.5663
14.5 | 0.8308 | 0.18646 | -0.0619 | 4.4556
15 | 0.8421 | 0.19437 | -0.0645 | 4.3325
15.5 | 0.8491 | 0.20098 | -0.0676 | 4.2248
16 | 0.8699 | 0.21042 | -0.0698 | 4.1341

## 3. Re 50k Mach 0.10 (1)
BIGFOIL.COM POLAR EXPORT
NACA64-411 a=0.2
NACA64-411 a=0.2 |  |  |  | Cl Max: | 0.97 | at alpha= | 10 | deg
JavaFoil+Calcfoil stall+Eppler ext transition |  |  |  | L/D Max: | 37.672 | at alpha= | 6 | deg
Re: | 50000 |  |  | Cd Min: | 0.01676 | at alpha= | 0 | deg
Mach: | 0.1 |  |  | Cl=0 at alpha= | -2.1042 | deg
|  |  |  | @ Cl=0.1, Cd= | 0.025049
|  |  |  | @ Cl=0.4, Cd= | 0.017657
|  |  |  | @ Cl=0.6, Cd= | 0.019862
alpha (deg) | Cl | Cd | Cm | Cl/Cd
-16 | -0.398 | 0.37621 | -0.007 | -1.059
-15.5 | -0.42 | 0.32598 | -0.007 | -1.29
-15 | -0.442 | 0.30107 | -0.007 | -1.469
-14.5 | -0.464 | 0.26257 | -0.007 | -1.767
-14 | -0.485 | 0.25288 | -0.007 | -1.918
-13.5 | -0.505 | 0.21739 | -0.008 | -2.321
-13 | -0.523 | 0.20572 | -0.008 | -2.541
-12.5 | -0.538 | 0.18312 | -0.008 | -2.94
-12 | -0.551 | 0.16812 | -0.009 | -3.278
-11.5 | -0.56 | 0.14846 | -0.009 | -3.771
-11 | -0.561 | 0.13821 | -0.009 | -4.056
-10.5 | -0.557 | 0.12632 | -0.009 | -4.413
-10 | -0.55 | 0.1143 | -0.009 | -4.815
-9.5 | -0.539 | 0.10286 | -0.01 | -5.241
-9 | -0.524 | 0.0947 | -0.01 | -5.529
-8.5 | -0.504 | 0.08675 | -0.01 | -5.809
-8 | -0.48 | 0.07793 | -0.01 | -6.162
-7.5 | -0.453 | 0.0709 | -0.011 | -6.383
-7 | -0.421 | 0.06677 | -0.011 | -6.308
-6.5 | -0.386 | 0.06193 | -0.011 | -6.238
-6 | -0.348 | 0.05684 | -0.011 | -6.118
-5.5 | -0.307 | 0.05246 | -0.012 | -5.858
-5 | -0.265 | 0.04899 | -0.012 | -5.412
-4.5 | -0.222 | 0.04595 | -0.012 | -4.824
-4 | -0.177 | 0.04343 | -0.013 | -4.075
-3.5 | -0.131 | 0.04151 | -0.013 | -3.164
-3 | -0.085 | 0.03987 | -0.014 | -2.13
-2.5 | -0.038 | 0.03817 | -0.014 | -0.992
-2 | 0.01 | 0.03709 | -0.015 | 0.259
-1.5 | 0.057 | 0.03609 | -0.016 | 1.591
-1 | 0.131 | 0.01709 | -0.033 | 7.655
-0.5 | 0.19 | 0.01711 | -0.034 | 11.13
0 | 0.243 | 0.01676 | -0.034 | 14.494
0.5 | 0.299 | 0.01697 | -0.034 | 17.62
1 | 0.355 | 0.01733 | -0.034 | 20.49
1.5 | 0.41 | 0.01773 | -0.035 | 23.15
2 | 0.465 | 0.01822 | -0.035 | 25.537
2.5 | 0.52 | 0.01877 | -0.035 | 27.687
3 | 0.573 | 0.01947 | -0.036 | 29.446
3.5 | 0.626 | 0.02024 | -0.036 | 30.932
4 | 0.677 | 0.02111 | -0.036 | 32.088
4.5 | 0.728 | 0.02205 | -0.036 | 33.041
5 | 0.778 | 0.02291 | -0.037 | 33.952
5.5 | 0.825 | 0.02419 | -0.037 | 34.122
6 | 0.908 | 0.0241 | -0.039 | 37.672
6.5 | 0.8 | 0.0486 | -0.02 | 16.449
7 | 0.835 | 0.05252 | -0.018 | 15.901
7.5 | 0.869 | 0.0567 | -0.017 | 15.328
8 | 0.9 | 0.06132 | -0.017 | 14.678
8.5 | 0.928 | 0.06615 | -0.017 | 14.025
9 | 0.949 | 0.07173 | -0.016 | 13.236
9.5 | 0.963 | 0.07805 | -0.016 | 12.337
10 | 0.97 | 0.0852 | -0.015 | 11.382
10.5 | 0.97 | 0.09176 | -0.014 | 10.573
11 | 0.964 | 0.10245 | -0.014 | 9.41
11.5 | 0.952 | 0.1119 | -0.013 | 8.505
12 | 0.933 | 0.12009 | -0.013 | 7.772
12.5 | 0.91 | 0.13858 | -0.013 | 6.565
13 | 0.882 | 0.1502 | -0.012 | 5.869
13.5 | 0.849 | 0.16651 | -0.011 | 5.102
14 | 0.815 | 0.17608 | -0.012 | 4.626
14.5 | 0.777 | 0.19908 | -0.009 | 3.904
15 | 0.739 | 0.2231 | -0.009 | 3.311

## 4. Re 50k Mach 0.10 (2)
BIGFOIL.COM POLAR EXPORT
NACA64-411 a=0.2
NACA64-411 a=0.2 |  |  |  | Cl Max: | 1.162 | at alpha= | 11 | deg
XFOIL ncrit=9 |  |  |  | L/D Max: | 33.7626 | at alpha= | 8 | deg
Re: | 50000 |  |  | Cd Min: | 0.24863 | at alpha= | -20 | deg
Mach: | 0.1 |  |  | Cl=0 at alpha= | -0.59717 | deg
|  |  |  | @ Cl=0.1, Cd= | 0.029767
|  |  |  | @ Cl=0.4, Cd= | 0.042267
|  |  |  | @ Cl=0.6, Cd= | 0.053769
alpha (deg) | Cl | Cd | Cm | Cl/Cd
-20 | -0.7123 | 0.24863 | 0.0555 | -2.8649
-19.5 | -0.693 | 0.24185 | 0.0517 | -2.8654
-19 | -0.6764 | 0.23663 | 0.0471 | -2.8585
-18.5 | -0.6674 | 0.2363 | 0.0409 | -2.8244
-18 | -0.6462 | 0.22595 | 0.0377 | -2.8599
-17.5 | -0.6229 | 0.21661 | 0.0352 | -2.8757
-17 | -0.6071 | 0.21105 | 0.031 | -2.8766
-16.5 | -0.6062 | 0.21184 | 0.0244 | -2.8616
-16 | -0.5728 | 0.19714 | 0.0236 | -2.9055
-15.5 | -0.5614 | 0.19255 | 0.0191 | -2.9156
-15 | -0.5484 | 0.18578 | 0.0151 | -2.9519
-14.5 | -0.5273 | 0.17756 | 0.0129 | -2.9697
-14 | -0.5357 | 0.17704 | 0.0066 | -3.0259
-13.5 | -0.4994 | 0.16389 | 0.0064 | -3.0472
-13 | -0.5133 | 0.16297 | -0.0001 | -3.1497
-12.5 | -0.4868 | 0.1527 | -0.001 | -3.188
-12 | -0.4646 | 0.14363 | -0.0024 | -3.2347
-11.5 | -0.4528 | 0.13637 | -0.0049 | -3.3204
-11 | -0.4445 | 0.12958 | -0.0076 | -3.4303
-10.5 | -0.434 | 0.12267 | -0.0097 | -3.5379
-10 | -0.4255 | 0.11635 | -0.0115 | -3.6571
-9.5 | -0.4128 | 0.10936 | -0.0123 | -3.7747
-9 | -0.405 | 0.10305 | -0.0133 | -3.9301
-8.5 | -0.3925 | 0.09698 | -0.0128 | -4.0472
-8 | -0.3824 | 0.09144 | -0.0113 | -4.182
-7.5 | -0.3501 | 0.0854 | -0.0071 | -4.0995
-7 | -0.3122 | 0.07968 | -0.0025 | -3.9182
-6.5 | -0.2683 | 0.07334 | 0.0003 | -3.6583
-5 | -0.3643 | 0.06571 | 0.0188 | -5.5441
-4 | -0.4284 | 0.04222 | -0.0239 | -10.1468
-3.5 | -0.3834 | 0.0375 | -0.0232 | -10.224
-3 | -0.3397 | 0.03436 | -0.0221 | -9.8865
-2.5 | -0.2782 | 0.03185 | -0.0236 | -8.7347
-2 | -0.2037 | 0.02992 | -0.0272 | -6.8082
-1.5 | -0.1348 | 0.0287 | -0.0299 | -4.6969
-1 | -0.0427 | 0.02595 | -0.0331 | -1.6455
-0.5 | 0.0103 | 0.0272 | -0.0354 | 0.37868
0 | 0.0623 | 0.02861 | -0.0374 | 2.1776
0.5 | 0.1128 | 0.03016 | -0.0391 | 3.7401
1 | 0.1616 | 0.03182 | -0.0405 | 5.0786
1.5 | 0.2093 | 0.0336 | -0.0417 | 6.2292
2 | 0.2568 | 0.03552 | -0.0428 | 7.2297
2.5 | 0.3076 | 0.03761 | -0.0444 | 8.1787
3 | 0.3585 | 0.03985 | -0.0459 | 8.9962
3.5 | 0.3955 | 0.04208 | -0.0455 | 9.3988
4 | 0.455 | 0.04455 | -0.0478 | 10.2132
4.5 | 0.4854 | 0.04706 | -0.0467 | 10.3145
5 | 0.5292 | 0.04975 | -0.047 | 10.6372
5.5 | 0.5779 | 0.05245 | -0.0476 | 11.0181
6 | 0.6233 | 0.05516 | -0.0476 | 11.2999
6.5 | 0.6586 | 0.05797 | -0.0465 | 11.361
7 | 0.7062 | 0.06009 | -0.0455 | 11.7524
7.5 | 0.7737 | 0.06002 | -0.0434 | 12.8907
8 | 1.0041 | 0.02974 | -0.024 | 33.7626
8.5 | 0.9767 | 0.03419 | -0.0129 | 28.5668
9 | 1.0187 | 0.03915 | -0.0099 | 26.0204
9.5 | 1.1024 | 0.0453 | -0.0111 | 24.3355
10 | 1.1436 | 0.05263 | -0.0097 | 21.7291
10.5 | 1.1515 | 0.05982 | -0.0062 | 19.2494
11 | 1.162 | 0.06812 | -0.004 | 17.0581
11.5 | 1.0979 | 0.07524 | 0.0008 | 14.592
12 | 1.031 | 0.08662 | -0.0015 | 11.9026
12.5 | 0.9829 | 0.10078 | -0.0076 | 9.7529
13.5 | 0.7878 | 0.16741 | -0.0584 | 4.7058
14 | 0.8022 | 0.17611 | -0.0608 | 4.5551
15 | 0.8444 | 0.19528 | -0.0648 | 4.324
15.5 | 0.852 | 0.202 | -0.068 | 4.2178
16 | 0.8662 | 0.20966 | -0.0709 | 4.1315

## 5. Re 50k Mach 0.25 (1)
BIGFOIL.COM POLAR EXPORT
NACA64-411 a=0.2
NACA64-411 a=0.2 |  |  |  | Cl Max: | 0.952 | at alpha= | 9.5 | deg
JavaFoil+Calcfoil stall+Eppler ext transition |  |  |  | L/D Max: | 37.045 | at alpha= | 6 | deg
Re: | 50000 |  |  | Cd Min: | 0.01701 | at alpha= | 0 | deg
Mach: | 0.25 |  |  | Cl=0 at alpha= | -2.102 | deg
|  |  |  | @ Cl=0.1, Cd= | 0.025892
|  |  |  | @ Cl=0.4, Cd= | 0.018022
|  |  |  | @ Cl=0.6, Cd= | 0.28721
alpha (deg) | Cl | Cd | Cm | Cl/Cd
-14.5 | -0.071 | 0.97198 | -0.008 | -0.073
-14 | -0.153 | 0.63929 | -0.008 | -0.24
-13.5 | -0.228 | 0.49133 | -0.007 | -0.464
-13 | -0.288 | 0.36528 | -0.008 | -0.787
-12.5 | -0.34 | 0.29726 | -0.008 | -1.144
-12 | -0.387 | 0.24957 | -0.008 | -1.55
-11.5 | -0.427 | 0.21203 | -0.008 | -2.012
-11 | -0.453 | 0.19141 | -0.009 | -2.366
-10.5 | -0.473 | 0.14896 | -0.009 | -3.175
-10 | -0.486 | 0.13977 | -0.009 | -3.478
-9.5 | -0.492 | 0.12175 | -0.01 | -4.043
-9 | -0.491 | 0.1099 | -0.01 | -4.469
-8.5 | -0.483 | 0.09907 | -0.01 | -4.876
-8 | -0.468 | 0.08646 | -0.011 | -5.417
-7.5 | -0.447 | 0.07749 | -0.011 | -5.774
-7 | -0.421 | 0.07044 | -0.011 | -5.976
-6.5 | -0.389 | 0.06447 | -0.011 | -6.035
-6 | -0.352 | 0.05892 | -0.012 | -5.975
-5.5 | -0.312 | 0.05444 | -0.012 | -5.737
-5 | -0.27 | 0.05024 | -0.012 | -5.382
-4.5 | -0.227 | 0.04683 | -0.013 | -4.837
-4 | -0.181 | 0.04448 | -0.013 | -4.073
-3.5 | -0.135 | 0.04188 | -0.014 | -3.214
-3 | -0.087 | 0.04015 | -0.014 | -2.169
-2.5 | -0.039 | 0.03856 | -0.015 | -1.008
-2 | 0.01 | 0.03733 | -0.015 | 0.264
-1.5 | 0.059 | 0.03635 | -0.016 | 1.622
-1 | 0.134 | 0.01722 | -0.034 | 7.806
-0.5 | 0.196 | 0.01728 | -0.034 | 11.322
0 | 0.249 | 0.01701 | -0.035 | 14.623
0.5 | 0.306 | 0.01732 | -0.035 | 17.679
1 | 0.363 | 0.01773 | -0.035 | 20.499
1.5 | 0.42 | 0.01818 | -0.036 | 23.116
2 | 0.476 | 0.01866 | -0.036 | 25.536
2.5 | 0.532 | 0.01929 | -0.036 | 27.582
3 | 0.587 | 0.02001 | -0.036 | 29.341
3.5 | 0.641 | 0.02079 | -0.037 | 30.829
4 | 0.694 | 0.02172 | -0.037 | 31.946
4.5 | 0.746 | 0.02277 | -0.037 | 32.746
5 | 0.795 | 0.02381 | -0.038 | 33.41
5.5 | 0.845 | 0.02497 | -0.038 | 33.844
6 | 0.927 | 0.02503 | -0.04 | 37.045
6.5 | 0.817 | 0.04957 | -0.019 | 16.487
7 | 0.853 | 0.05333 | -0.018 | 15.987
7.5 | 0.885 | 0.05784 | -0.017 | 15.295
8 | 0.913 | 0.06354 | -0.017 | 14.366
8.5 | 0.936 | 0.06788 | -0.016 | 13.786
9 | 0.95 | 0.07557 | -0.016 | 12.575
9.5 | 0.952 | 0.08383 | -0.015 | 11.36
10 | 0.945 | 0.13298 | -0.016 | 7.104
10.5 | 0.925 | 0.10022 | -0.014 | 9.232
11 | 0.895 | 0.11581 | -0.014 | 7.73
11.5 | 0.854 | 0.13169 | -0.012 | 6.485
12 | 0.803 | 0.14733 | -0.011 | 5.447
12.5 | 0.742 | 0.17468 | -0.009 | 4.246
13 | 0.673 | 0.20651 | -0.009 | 3.257
13.5 | 0.597 | 0.24257 | -0.01 | 2.46
14 | 0.515 | 0.2543 | -0.011 | 2.027
14.5 | 0.429 | 0.28721 | -0.013 | 1.493

## 6. Re 50k Mach 0.25 (2)
BIGFOIL.COM POLAR EXPORT
NACA64-411 a=0.2
NACA64-411 a=0.2 |  |  |  | Cl Max: | 1.1306 | at alpha= | 10 | deg
XFOIL ncrit=9 |  |  |  | L/D Max: | 30.9624 | at alpha= | 8 | deg
Re: | 50000 |  |  | Cd Min: | 0.25225 | at alpha= | -20 | deg
Mach: | 0.25 |  |  | Cl=0 at alpha= | -0.60405 | deg
|  |  |  | @ Cl=0.1, Cd= | 0.030436
|  |  |  | @ Cl=0.4, Cd= | 0.043026
|  |  |  | @ Cl=0.6, Cd= | 0.05469
alpha (deg) | Cl | Cd | Cm | Cl/Cd
-20 | -0.7236 | 0.25225 | 0.0583 | -2.8686
-19.5 | -0.7047 | 0.24617 | 0.0538 | -2.8627
-19 | -0.6907 | 0.24357 | 0.048 | -2.8357
-18.5 | -0.6861 | 0.2464 | 0.0412 | -2.7845
-18 | -0.6495 | 0.22662 | 0.0406 | -2.866
-17.5 | -0.6302 | 0.21988 | 0.0366 | -2.8661
-17 | -0.6191 | 0.21715 | 0.031 | -2.851
-16.5 | -0.5986 | 0.20801 | 0.0274 | -2.8777
-16 | -0.5769 | 0.2 | 0.0245 | -2.8845
-15.5 | -0.5755 | 0.19961 | 0.0183 | -2.8831
-15 | -0.5432 | 0.18625 | 0.0169 | -2.9165
-14.5 | -0.5354 | 0.18229 | 0.0122 | -2.9371
-14 | -0.5135 | 0.17286 | 0.0096 | -2.9706
-13.5 | -0.5059 | 0.16815 | 0.0055 | -3.0086
-13 | -0.4832 | 0.15893 | 0.0035 | -3.0403
-12.5 | -0.4749 | 0.15268 | -0.0001 | -3.1104
-12 | -0.4751 | 0.14852 | -0.0044 | -3.1989
-11.5 | -0.4532 | 0.13949 | -0.0058 | -3.249
-11 | -0.4395 | 0.13203 | -0.008 | -3.3288
-10.5 | -0.4326 | 0.12563 | -0.0106 | -3.4434
-10 | -0.4149 | 0.11775 | -0.0116 | -3.5236
-9.5 | -0.4198 | 0.11305 | -0.014 | -3.7134
-9 | -0.4067 | 0.10624 | -0.0143 | -3.8281
-8.5 | -0.3755 | 0.09813 | -0.0129 | -3.8266
-8 | -0.3641 | 0.09264 | -0.0114 | -3.9303
-7.5 | -0.3381 | 0.08704 | -0.0075 | -3.8844
-7 | -0.2961 | 0.08039 | -0.004 | -3.6833
-6.5 | -0.2609 | 0.07465 | -0.0011 | -3.495
-5 | -0.3827 | 0.06797 | 0.0182 | -5.6304
-4 | -0.4511 | 0.04463 | -0.0235 | -10.1076
-3.5 | -0.4028 | 0.03984 | -0.0235 | -10.1104
-3 | -0.3588 | 0.03607 | -0.0227 | -9.9473
-2.5 | -0.2787 | 0.0331 | -0.0271 | -8.4199
-2 | -0.2034 | 0.03116 | -0.0304 | -6.5276
-1.5 | -0.1338 | 0.02977 | -0.0327 | -4.4945
-1 | -0.0411 | 0.02662 | -0.0351 | -1.544
-0.5 | 0.0108 | 0.02785 | -0.0369 | 0.38779
0 | 0.0627 | 0.02928 | -0.0386 | 2.1414
0.5 | 0.114 | 0.03087 | -0.0402 | 3.6929
1 | 0.1659 | 0.03261 | -0.0419 | 5.0874
1.5 | 0.2208 | 0.03454 | -0.0439 | 6.3926
2 | 0.2642 | 0.03645 | -0.0442 | 7.2483
2.5 | 0.306 | 0.03848 | -0.0442 | 7.9522
3 | 0.3558 | 0.04075 | -0.0454 | 8.7313
3.5 | 0.4026 | 0.04316 | -0.0461 | 9.3281
4 | 0.4465 | 0.04564 | -0.0465 | 9.7831
4.5 | 0.4874 | 0.04831 | -0.0464 | 10.089
5 | 0.5382 | 0.05108 | -0.0473 | 10.5364
5.5 | 0.5879 | 0.05386 | -0.0477 | 10.9153
6 | 0.6296 | 0.05672 | -0.0472 | 11.1001
6.5 | 0.6617 | 0.05971 | -0.0457 | 11.0819
7 | 0.7093 | 0.06193 | -0.0444 | 11.4533
8 | 0.9877 | 0.0319 | -0.016 | 30.9624
8.5 | 0.975 | 0.03724 | -0.0088 | 26.1815
9 | 1.0441 | 0.04244 | -0.0072 | 24.6018
9.5 | 1.1047 | 0.04929 | -0.0066 | 22.4123
10 | 1.1306 | 0.05709 | -0.0044 | 19.8038
10.5 | 1.1118 | 0.0645 | -0.0002 | 17.2372
11 | 1.0773 | 0.07272 | 0.0019 | 14.8144
11.5 | 1.0344 | 0.08296 | 0.0003 | 12.4687
12 | 0.9949 | 0.09544 | -0.0042 | 10.4244
12.5 | 0.8623 | 0.12787 | -0.0298 | 6.7436
13 | 0.855 | 0.14186 | -0.0361 | 6.0271
13.5 | 0.7913 | 0.17049 | -0.0603 | 4.6413
14 | 0.809 | 0.17967 | -0.0628 | 4.5027
14.5 | 0.8301 | 0.18911 | -0.0651 | 4.3895
15 | 0.8337 | 0.19525 | -0.0691 | 4.2699

## 7. Re 50k Mach 0.50 (1)
BIGFOIL.COM POLAR EXPORT
NACA64-411 a=0.2
NACA64-411 a=0.2 |  |  |  | Cl Max: | 1.166 | at alpha= | 20 | deg
JavaFoil+Calcfoil stall+Eppler ext transition |  |  |  | L/D Max: | 34.363 | at alpha= | 5.5 | deg
Re: | 50000 |  |  | Cd Min: | 0.01758 | at alpha= | -0.5 | deg
Mach: | 0.5 |  |  | Cl=0 at alpha= | -2.1019 | deg
|  |  |  | @ Cl=0.1, Cd= | 0.036842
|  |  |  | @ Cl=0.4, Cd= | 0.019342
|  |  |  | @ Cl=0.6, Cd= | 0.021777
alpha (deg) | Cl | Cd | Cm | Cl/Cd
-20 | -0.969 | 0.41221 | -0.013 | -2.35
-19.5 | -0.942 | 0.41358 | -0.013 | -2.278
-19 | -0.916 | 0.40581 | -0.013 | -2.257
-18.5 | -0.889 | 0.39873 | -0.013 | -2.231
-18 | -0.863 | 0.3734 | -0.013 | -2.312
-17.5 | -0.837 | 0.40436 | -0.013 | -2.069
-17 | -0.808 | 0.36116 | -0.013 | -2.238
-16.5 | -0.781 | 0.35736 | -0.013 | -2.186
-16 | -0.754 | 0.35648 | -0.013 | -2.116
-15.5 | -0.728 | 0.35212 | -0.013 | -2.067
-15 | -0.701 | 0.35082 | -0.013 | -1.998
-14.5 | -0.674 | 0.32675 | -0.013 | -2.063
-14 | -0.647 | 0.32277 | -0.014 | -2.006
-13.5 | -0.619 | 0.3001 | -0.013 | -2.062
-13 | -0.592 | 0.30042 | -0.013 | -1.971
-12.5 | -0.565 | 0.26602 | -0.013 | -2.125
-12 | -0.538 | 0.26149 | -0.013 | -2.059
-11.5 | -0.511 | 0.25995 | -0.014 | -1.967
-11 | -0.484 | 0.25325 | -0.014 | -1.912
-10.5 | -0.456 | 0.25518 | -0.013 | -1.788
-10 | -0.429 | 0.22434 | -0.013 | -1.913
-9.5 | -0.402 | 0.21989 | -0.013 | -1.829
-9 | -0.375 | 0.21582 | -0.013 | -1.738
-8.5 | -0.348 | 0.21244 | -0.013 | -1.638
-8 | -0.321 | 0.19976 | -0.014 | -1.606
-7.5 | -0.293 | 0.197 | -0.012 | -1.488
-7 | -0.266 | 0.18623 | -0.012 | -1.428
-6.5 | -0.239 | 0.17308 | -0.012 | -1.38
-6 | -0.212 | 0.15753 | -0.013 | -1.344
-5.5 | -0.295 | 0.0748 | -0.013 | -3.943
-5 | -0.277 | 0.0607 | -0.013 | -4.558
-4.5 | -0.241 | 0.05379 | -0.013 | -4.472
-4 | -0.196 | 0.04813 | -0.014 | -4.08
-3.5 | -0.148 | 0.0445 | -0.014 | -3.319
-3 | -0.096 | 0.04199 | -0.015 | -2.293
-2.5 | -0.043 | 0.04008 | -0.016 | -1.078
-2 | 0.011 | 0.03835 | -0.016 | 0.286
-1.5 | 0.066 | 0.03738 | -0.017 | 1.759
-1 | 0.121 | 0.03651 | -0.018 | 3.314
-0.5 | 0.219 | 0.01758 | -0.038 | 12.433
0 | 0.275 | 0.01842 | -0.038 | 14.914
0.5 | 0.338 | 0.01883 | -0.038 | 17.944
1 | 0.401 | 0.01935 | -0.039 | 20.713
1.5 | 0.463 | 0.01999 | -0.039 | 23.18
2 | 0.525 | 0.02069 | -0.039 | 25.366
2.5 | 0.586 | 0.02156 | -0.04 | 27.178
3 | 0.646 | 0.02249 | -0.04 | 28.737
3.5 | 0.706 | 0.02352 | -0.04 | 30.012
4 | 0.763 | 0.02462 | -0.041 | 30.998
4.5 | 0.819 | 0.02604 | -0.041 | 31.442
5 | 0.874 | 0.02735 | -0.041 | 31.973
5.5 | 0.959 | 0.02791 | -0.044 | 34.363
6 | 0.851 | 0.04962 | -0.021 | 17.147
6.5 | 0.884 | 0.05445 | -0.019 | 16.24
7 | 0.9 | 0.06129 | -0.018 | 14.692
7.5 | 0.889 | 0.07399 | -0.017 | 12.012
8 | 0.793 | 0.09592 | -0.014 | 8.267
8.5 | 0.567 | 0.17565 | -0.014 | 3.226
9 | 0.593 | 0.1859 | -0.018 | 3.192
9.5 | 0.619 | 0.20303 | -0.018 | 3.051
10 | 0.646 | 0.21522 | -0.021 | 3.003
10.5 | 0.672 | 0.21953 | -0.021 | 3.063
11 | 0.698 | 0.22452 | -0.022 | 3.11
11.5 | 0.724 | 0.24602 | -0.022 | 2.944
12 | 0.751 | 0.26737 | -0.024 | 2.81
12.5 | 0.777 | 0.28193 | -0.025 | 2.756
13 | 0.803 | 0.29368 | -0.025 | 2.733
13.5 | 0.83 | 0.29877 | -0.027 | 2.779
14 | 0.856 | 0.30369 | -0.028 | 2.818
14.5 | 0.881 | 0.31355 | -0.028 | 2.811
15 | 0.907 | 0.33335 | -0.029 | 2.721
15.5 | 0.934 | 0.38987 | -0.031 | 2.396
16 | 0.96 | 0.39151 | -0.031 | 2.451
16.5 | 0.985 | 0.37825 | -0.031 | 2.604
17 | 1.013 | 0.40228 | -0.033 | 2.518
17.5 | 1.038 | 0.4148 | -0.034 | 2.503
18 | 1.063 | 0.4038 | -0.034 | 2.633
18.5 | 1.088 | 0.43889 | -0.035 | 2.479
19 | 1.116 | 0.47054 | -0.036 | 2.372
19.5 | 1.141 | 0.45712 | -0.037 | 2.496
20 | 1.166 | 0.46934 | -0.037 | 2.484

## 8. Re 50k Mach 0.50 (2)
BIGFOIL.COM POLAR EXPORT
NACA64-411 a=0.2
NACA64-411 a=0.2 |  |  |  | Cl Max: | 1.0953 | at alpha= | 20 | deg
XFOIL ncrit=9 |  |  |  | L/D Max: | 21.6503 | at alpha= | 8 | deg
Re: | 50000 |  |  | Cd Min: | 0.30599 | at alpha= | 20 | deg
Mach: | 0.5 |  |  | Cl=0 at alpha= | -0.59756 | deg
|  |  |  | @ Cl=0.1, Cd= | 0.033577
|  |  |  | @ Cl=0.4, Cd= | 0.04734
|  |  |  | @ Cl=0.6, Cd= | 0.062008
alpha (deg) | Cl | Cd | Cm | Cl/Cd
-20 | -0.7966 | 0.28688 | 0.0665 | -2.7768
-19.5 | -0.7648 | 0.26865 | 0.0633 | -2.8468
-19 | -0.7396 | 0.25925 | 0.0587 | -2.8528
-18.5 | -0.7171 | 0.25237 | 0.0531 | -2.8415
-18 | -0.7035 | 0.25197 | 0.0459 | -2.792
-17.5 | -0.6717 | 0.2366 | 0.0427 | -2.839
-17 | -0.6475 | 0.22832 | 0.0383 | -2.8359
-16.5 | -0.638 | 0.22849 | 0.0309 | -2.7922
-16 | -0.6021 | 0.2126 | 0.0286 | -2.8321
-15.5 | -0.5865 | 0.20821 | 0.0229 | -2.8169
-15 | -0.5602 | 0.19782 | 0.0192 | -2.8319
-14.5 | -0.5417 | 0.19149 | 0.0146 | -2.8289
-14 | -0.5178 | 0.18234 | 0.0109 | -2.8397
-13.5 | -0.5141 | 0.18023 | 0.0052 | -2.8525
-13 | -0.4833 | 0.16888 | 0.0028 | -2.8618
-12.5 | -0.4596 | 0.15989 | -0.0002 | -2.8745
-12 | -0.4427 | 0.15258 | -0.0038 | -2.9014
-11.5 | -0.4277 | 0.14555 | -0.007 | -2.9385
-11 | -0.4089 | 0.13794 | -0.0095 | -2.9643
-10.5 | -0.4063 | 0.13308 | -0.0126 | -3.0531
-10 | -0.3774 | 0.12381 | -0.0137 | -3.0482
-9.5 | -0.3631 | 0.11691 | -0.0154 | -3.1058
-9 | -0.3449 | 0.11001 | -0.0162 | -3.1352
-8.5 | -0.3265 | 0.10336 | -0.0161 | -3.1589
-8 | -0.3025 | 0.09691 | -0.0147 | -3.1215
-7.5 | -0.2772 | 0.09076 | -0.0129 | -3.0542
-7 | -0.2589 | 0.08564 | -0.0103 | -3.0231
-6.5 | -0.236 | 0.07985 | -0.0078 | -2.9555
-5 | -0.477 | 0.07544 | 0.0049 | -6.3229
-4.5 | -0.5253 | 0.06458 | -0.0143 | -8.1341
-4 | -0.5117 | 0.05644 | -0.0215 | -9.0663
-3.5 | -0.4438 | 0.0482 | -0.0296 | -9.2075
-3 | -0.3697 | 0.04282 | -0.0356 | -8.6338
-2.5 | -0.2946 | 0.03871 | -0.039 | -7.6104
-2 | -0.2206 | 0.03579 | -0.0412 | -6.1637
-1.5 | -0.1465 | 0.03419 | -0.0422 | -4.2849
-1 | -0.0825 | 0.03305 | -0.0424 | -2.4962
-0.5 | 0.02 | 0.03102 | -0.0445 | 0.64475
0 | 0.0616 | 0.03231 | -0.0434 | 1.9065
0.5 | 0.1098 | 0.0339 | -0.0434 | 3.2389
1 | 0.1635 | 0.03579 | -0.0443 | 4.5683
1.5 | 0.2148 | 0.03784 | -0.0449 | 5.6765
2 | 0.257 | 0.03991 | -0.0443 | 6.4395
2.5 | 0.3085 | 0.0423 | -0.045 | 7.2931
3 | 0.3557 | 0.04485 | -0.0452 | 7.9309
3.5 | 0.4041 | 0.04757 | -0.0456 | 8.4948
4 | 0.4443 | 0.05047 | -0.0451 | 8.8032
4.5 | 0.4942 | 0.05363 | -0.0455 | 9.215
5 | 0.5403 | 0.05693 | -0.0456 | 9.4906
5.5 | 0.5765 | 0.06038 | -0.0447 | 9.5479
6 | 0.6266 | 0.06385 | -0.0444 | 9.8136
6.5 | 0.6513 | 0.06757 | -0.0426 | 9.6389
7 | 0.6976 | 0.0707 | -0.0409 | 9.867
7.5 | 0.7556 | 0.07219 | -0.0372 | 10.4668
8 | 0.9695 | 0.04478 | -0.0042 | 21.6503
8.5 | 0.9792 | 0.05093 | -0.0003 | 19.2264
9 | 0.9842 | 0.05843 | 0.0014 | 16.8441
9.5 | 0.9694 | 0.06843 | 0 | 14.1663
10 | 0.9347 | 0.08115 | -0.0053 | 11.5182
10.5 | 0.8903 | 0.09695 | -0.0144 | 9.1831
11 | 0.8592 | 0.11321 | -0.024 | 7.5894
11.5 | 0.842 | 0.12789 | -0.0323 | 6.5838
12 | 0.8339 | 0.14095 | -0.0396 | 5.9163
12.5 | 0.8368 | 0.15288 | -0.0457 | 5.4736
13 | 0.8364 | 0.16567 | -0.0535 | 5.0486
13.5 | 0.8256 | 0.184 | -0.0685 | 4.487
14 | 0.8537 | 0.19603 | -0.0718 | 4.3549
14.5 | 0.8594 | 0.20215 | -0.0769 | 4.2513
15 | 0.8791 | 0.2118 | -0.0811 | 4.1506
15.5 | 0.9033 | 0.22192 | -0.0846 | 4.0704
16 | 0.9251 | 0.2313 | -0.0885 | 3.9996
16.5 | 0.9428 | 0.23889 | -0.093 | 3.9466
17 | 0.9581 | 0.24589 | -0.0986 | 3.8965
17.5 | 0.9779 | 0.2543 | -0.1033 | 3.8455
18 | 0.9998 | 0.26358 | -0.1078 | 3.7932
18.5 | 1.033 | 0.27874 | -0.1105 | 3.706
19 | 1.042 | 0.28066 | -0.1179 | 3.7127
19.5 | 1.0633 | 0.28974 | -0.1231 | 3.6698
20 | 1.0953 | 0.30599 | -0.1256 | 3.5795

## 9. Re 100k Mach 0.00 (1)
BIGFOIL.COM POLAR EXPORT
NACA64-411 a=0.2
NACA64-411 a=0.2 |  |  |  | Cl Max: | 0.998 | at alpha= | 7 | deg
JavaFoil+Calcfoil stall+Eppler ext transition |  |  |  | L/D Max: | 51.386 | at alpha= | 5.5 | deg
Re: | 100000 |  |  | Cd Min: | 0.01217 | at alpha= | 0 | deg
Mach: | 0 |  |  | Cl=0 at alpha= | -2.1042 | deg
|  |  |  | @ Cl=0.1, Cd= | 0.0137
|  |  |  | @ Cl=0.4, Cd= | 0.012529
|  |  |  | @ Cl=0.6, Cd= | 0.013608
alpha (deg) | Cl | Cd | Cm | Cl/Cd
-16.5 | -0.423 | 0.27549 | -0.007 | -1.536
-16 | -0.442 | 0.26811 | -0.007 | -1.65
-15.5 | -0.462 | 0.24561 | -0.007 | -1.88
-15 | -0.481 | 0.21569 | -0.007 | -2.23
-14.5 | -0.499 | 0.20042 | -0.007 | -2.492
-14 | -0.517 | 0.19063 | -0.008 | -2.713
-13.5 | -0.533 | 0.17206 | -0.008 | -3.1
-13 | -0.548 | 0.15776 | -0.008 | -3.473
-12.5 | -0.56 | 0.14892 | -0.009 | -3.761
-12 | -0.569 | 0.1341 | -0.009 | -4.246
-11.5 | -0.575 | 0.12309 | -0.009 | -4.67
-11 | -0.573 | 0.11197 | -0.009 | -5.115
-10.5 | -0.567 | 0.10408 | -0.009 | -5.449
-10 | -0.558 | 0.09453 | -0.009 | -5.899
-9.5 | -0.544 | 0.08542 | -0.01 | -6.373
-9 | -0.527 | 0.07925 | -0.01 | -6.653
-8.5 | -0.506 | 0.07256 | -0.01 | -6.975
-8 | -0.481 | 0.06697 | -0.01 | -7.186
-7.5 | -0.453 | 0.06283 | -0.011 | -7.208
-7 | -0.421 | 0.05846 | -0.011 | -7.199
-6.5 | -0.386 | 0.05431 | -0.011 | -7.1
-6 | -0.347 | 0.05027 | -0.011 | -6.9
-5.5 | -0.306 | 0.04709 | -0.012 | -6.506
-5 | -0.264 | 0.04411 | -0.012 | -5.99
-4.5 | -0.221 | 0.04148 | -0.013 | -5.324
-4 | -0.176 | 0.03946 | -0.013 | -4.468
-3.5 | -0.131 | 0.03777 | -0.014 | -3.463
-3 | -0.085 | 0.03616 | -0.014 | -2.337
-2.5 | -0.038 | 0.03493 | -0.015 | -1.08
-2 | 0.01 | 0.03375 | -0.015 | 0.283
-1.5 | 0.071 | 0.0137 | -0.033 | 5.178
-1 | 0.13 | 0.0137 | -0.034 | 9.501
-0.5 | 0.19 | 0.01337 | -0.034 | 14.169
0 | 0.248 | 0.01217 | -0.035 | 20.402
0.5 | 0.306 | 0.01223 | -0.035 | 25.022
1 | 0.364 | 0.0124 | -0.035 | 29.311
1.5 | 0.42 | 0.0126 | -0.036 | 33.364
2 | 0.477 | 0.01284 | -0.036 | 37.149
2.5 | 0.533 | 0.01314 | -0.036 | 40.531
3 | 0.588 | 0.01351 | -0.037 | 43.506
3.5 | 0.642 | 0.01395 | -0.037 | 46.038
4 | 0.695 | 0.01444 | -0.037 | 48.157
4.5 | 0.748 | 0.01501 | -0.038 | 49.805
5 | 0.798 | 0.01569 | -0.038 | 50.875
5.5 | 0.847 | 0.01648 | -0.038 | 51.386
6 | 0.91 | 0.02001 | -0.039 | 45.485
6.5 | 0.956 | 0.02102 | -0.04 | 45.51
7 | 0.998 | 0.0221 | -0.04 | 45.185
7.5 | 0.867 | 0.05179 | -0.018 | 16.737
8 | 0.898 | 0.05563 | -0.018 | 16.141
8.5 | 0.926 | 0.06011 | -0.017 | 15.407
9 | 0.949 | 0.06513 | -0.017 | 14.565
9.5 | 0.963 | 0.07045 | -0.016 | 13.677
10 | 0.972 | 0.07475 | -0.016 | 13.009
10.5 | 0.975 | 0.08276 | -0.015 | 11.782
11 | 0.972 | 0.08838 | -0.014 | 10.996
11.5 | 0.963 | 0.09551 | -0.014 | 10.081
12 | 0.948 | 0.10507 | -0.014 | 9.027

## 10. Re 100k Mach 0.00 (2)
BIGFOIL.COM POLAR EXPORT
NACA64-411 a=0.2
NACA64-411 a=0.2 |  |  |  | Cl Max: | 1.1857 | at alpha= | 11 | deg
XFOIL ncrit=9 |  |  |  | L/D Max: | 53.6015 | at alpha= | 7 | deg
Re: | 100000 |  |  | Cd Min: | 0.1038 | at alpha= | 13.5 | deg
Mach: | 0 |  |  | Cl=0 at alpha= | -99 | deg
|  |  |  | @ Cl=0.1, Cd= | 0.01774
|  |  |  | @ Cl=0.4, Cd= | 0.018021
|  |  |  | @ Cl=0.6, Cd= | 0.021355
alpha (deg) | Cl | Cd | Cm | Cl/Cd
0 | 0.381 | 0.01774 | -0.0729 | 21.4769
0.5 | 0.4128 | 0.01821 | -0.0699 | 22.6689
1 | 0.4445 | 0.01877 | -0.0667 | 23.6814
1.5 | 0.4777 | 0.01939 | -0.0634 | 24.6364
2 | 0.5142 | 0.02005 | -0.0605 | 25.6459
2.5 | 0.5543 | 0.02071 | -0.058 | 26.7648
3 | 0.5979 | 0.02133 | -0.056 | 28.0309
3.5 | 0.6442 | 0.02188 | -0.0543 | 29.4424
4 | 0.6926 | 0.02233 | -0.0527 | 31.0166
4.5 | 0.735 | 0.02333 | -0.0511 | 31.5045
5 | 0.7843 | 0.02369 | -0.0495 | 33.1068
5.5 | 0.8398 | 0.02322 | -0.0476 | 36.1671
6 | 0.8979 | 0.02124 | -0.0443 | 42.274
6.5 | 0.9477 | 0.01937 | -0.0402 | 48.9262
7 | 0.9927 | 0.01852 | -0.0368 | 53.6015
7.5 | 1.0111 | 0.01949 | -0.0302 | 51.8779
8 | 0.9908 | 0.02507 | -0.0218 | 39.5213
8.5 | 0.9998 | 0.02843 | -0.0163 | 35.1671
9 | 1.0325 | 0.03166 | -0.0135 | 32.6121
9.5 | 1.0946 | 0.03589 | -0.014 | 30.4987
10 | 1.1545 | 0.04223 | -0.0146 | 27.3384
10.5 | 1.1775 | 0.04743 | -0.0113 | 24.8261
11 | 1.1857 | 0.05438 | -0.0074 | 21.804
11.5 | 1.1728 | 0.06068 | -0.0026 | 19.3276
12 | 1.144 | 0.06767 | 0.0009 | 16.9056
12.5 | 1.093 | 0.07741 | 0.0011 | 14.1196
13 | 1.0405 | 0.08954 | -0.003 | 11.6205
13.5 | 0.9974 | 0.1038 | -0.0097 | 9.6089

## 11. Re 100k Mach 0.10 (1)
BIGFOIL.COM POLAR EXPORT
NACA64-411 a=0.2
NACA64-411 a=0.2 |  |  |  | Cl Max: | 1.002 | at alpha= | 7 | deg
JavaFoil+Calcfoil stall+Eppler ext transition |  |  |  | L/D Max: | 51.228 | at alpha= | 5.5 | deg
Re: | 100000 |  |  | Cd Min: | 0.01219 | at alpha= | 0 | deg
Mach: | 0.1 |  |  | Cl=0 at alpha= | -2.1042 | deg
|  |  |  | @ Cl=0.1, Cd= | 0.02176
|  |  |  | @ Cl=0.4, Cd= | 0.012565
|  |  |  | @ Cl=0.6, Cd= | 0.013662
alpha (deg) | Cl | Cd | Cm | Cl/Cd
-16 | -0.398 | 0.28597 | -0.007 | -1.393
-15.5 | -0.42 | 0.26767 | -0.007 | -1.571
-15 | -0.442 | 0.23566 | -0.007 | -1.877
-14.5 | -0.464 | 0.21418 | -0.008 | -2.167
-14 | -0.485 | 0.19612 | -0.008 | -2.473
-13.5 | -0.505 | 0.18261 | -0.008 | -2.764
-13 | -0.523 | 0.16472 | -0.008 | -3.173
-12.5 | -0.538 | 0.14993 | -0.009 | -3.591
-12 | -0.551 | 0.13987 | -0.009 | -3.941
-11.5 | -0.56 | 0.12767 | -0.009 | -4.386
-11 | -0.561 | 0.11409 | -0.009 | -4.914
-10.5 | -0.558 | 0.1082 | -0.009 | -5.152
-10 | -0.55 | 0.09686 | -0.009 | -5.682
-9.5 | -0.539 | 0.08793 | -0.01 | -6.131
-9 | -0.524 | 0.08109 | -0.01 | -6.458
-8.5 | -0.504 | 0.07498 | -0.01 | -6.721
-8 | -0.48 | 0.06852 | -0.01 | -7.009
-7.5 | -0.453 | 0.06263 | -0.011 | -7.226
-7 | -0.421 | 0.05928 | -0.011 | -7.105
-6.5 | -0.386 | 0.05413 | -0.011 | -7.137
-6 | -0.348 | 0.05074 | -0.011 | -6.854
-5.5 | -0.307 | 0.04699 | -0.012 | -6.541
-5 | -0.265 | 0.04438 | -0.012 | -5.976
-4.5 | -0.222 | 0.04167 | -0.013 | -5.321
-4 | -0.177 | 0.03964 | -0.013 | -4.466
-3.5 | -0.131 | 0.03767 | -0.014 | -3.487
-3 | -0.085 | 0.03636 | -0.014 | -2.336
-2.5 | -0.038 | 0.03501 | -0.015 | -1.082
-2 | 0.01 | 0.03379 | -0.015 | 0.284
-1.5 | 0.058 | 0.03268 | -0.017 | 1.76
-1 | 0.131 | 0.0137 | -0.034 | 9.551
-0.5 | 0.19 | 0.01339 | -0.034 | 14.226
0 | 0.249 | 0.01219 | -0.035 | 20.462
0.5 | 0.307 | 0.01226 | -0.035 | 25.083
1 | 0.365 | 0.01243 | -0.036 | 29.383
1.5 | 0.422 | 0.01265 | -0.036 | 33.398
2 | 0.479 | 0.01288 | -0.036 | 37.167
2.5 | 0.535 | 0.01319 | -0.037 | 40.566
3 | 0.59 | 0.01358 | -0.037 | 43.471
3.5 | 0.645 | 0.01403 | -0.037 | 45.961
4 | 0.698 | 0.01452 | -0.038 | 48.06
4.5 | 0.751 | 0.01512 | -0.038 | 49.652
5 | 0.802 | 0.01579 | -0.038 | 50.756
5.5 | 0.85 | 0.0166 | -0.038 | 51.228
6 | 0.914 | 0.02015 | -0.04 | 45.34
6.5 | 0.96 | 0.02119 | -0.04 | 45.307
7 | 1.002 | 0.02233 | -0.04 | 44.866
7.5 | 0.87 | 0.05198 | -0.018 | 16.731
8 | 0.9 | 0.05592 | -0.017 | 16.104
8.5 | 0.928 | 0.06014 | -0.017 | 15.431
9 | 0.95 | 0.06486 | -0.017 | 14.643
9.5 | 0.963 | 0.07 | -0.016 | 13.758
10 | 0.97 | 0.07665 | -0.016 | 12.656
10.5 | 0.97 | 0.08295 | -0.015 | 11.699
11 | 0.964 | 0.09001 | -0.014 | 10.712
11.5 | 0.952 | 0.09982 | -0.014 | 9.536
12 | 0.934 | 0.10822 | -0.014 | 8.626

## 12. Re 100k Mach 0.10 (2)
BIGFOIL.COM POLAR EXPORT
NACA64-411 a=0.2
NACA64-411 a=0.2 |  |  |  | Cl Max: | 1.1777 | at alpha= | 11 | deg
XFOIL ncrit=9 |  |  |  | L/D Max: | 53.9135 | at alpha= | 7 | deg
Re: | 100000 |  |  | Cd Min: | 0.24668 | at alpha= | -20 | deg
Mach: | 0.1 |  |  | Cl=0 at alpha= | -2.7133 | deg
|  |  |  | @ Cl=0.1, Cd= | 0.017472
|  |  |  | @ Cl=0.4, Cd= | 0.018052
|  |  |  | @ Cl=0.6, Cd= | 0.021363
alpha (deg) | Cl | Cd | Cm | Cl/Cd
-20 | -0.7133 | 0.24668 | 0.0587 | -2.8916
-19.5 | -0.6951 | 0.24047 | 0.0543 | -2.8906
-19 | -0.6777 | 0.23481 | 0.0494 | -2.8862
-18.5 | -0.6653 | 0.23233 | 0.0433 | -2.8636
-18 | -0.6592 | 0.23159 | 0.037 | -2.8464
-17.5 | -0.628 | 0.21542 | 0.036 | -2.9152
-17 | -0.6077 | 0.20767 | 0.0333 | -2.9263
-16.5 | -0.5898 | 0.20101 | 0.0296 | -2.9342
-16 | -0.575 | 0.19526 | 0.0248 | -2.9448
-15.5 | -0.572 | 0.19339 | 0.0182 | -2.9578
-15 | -0.5708 | 0.19026 | 0.0116 | -3.0001
-14.5 | -0.5281 | 0.17339 | 0.0138 | -3.0457
-14 | -0.512 | 0.16639 | 0.0106 | -3.0771
-13.5 | -0.5014 | 0.16016 | 0.0062 | -3.1306
-13 | -0.5082 | 0.15705 | -0.0016 | -3.2359
-12.5 | -0.4773 | 0.14507 | -0.0007 | -3.2901
-12 | -0.4631 | 0.13794 | -0.0035 | -3.3573
-11.5 | -0.4656 | 0.13244 | -0.0101 | -3.5156
-11 | -0.4808 | 0.12764 | -0.0195 | -3.7668
-10.5 | -0.4352 | 0.11588 | -0.014 | -3.7556
-10 | -0.4411 | 0.10973 | -0.0212 | -4.0199
-9.5 | -0.424 | 0.10126 | -0.0218 | -4.1872
-9 | -0.4261 | 0.09451 | -0.0278 | -4.5085
-8.5 | -0.4314 | 0.08599 | -0.0339 | -5.0169
-8 | -0.4251 | 0.07923 | -0.0365 | -5.3654
-7.5 | -0.4824 | 0.07559 | -0.04 | -6.3818
-6.5 | -0.4728 | 0.06248 | -0.0396 | -7.5672
-6 | -0.4174 | 0.05416 | -0.0485 | -7.7068
-4.5 | -0.215 | 0.03045 | -0.0643 | -7.0608
-4 | -0.1479 | 0.02667 | -0.065 | -5.5456
-3.5 | -0.0858 | 0.02369 | -0.0655 | -3.6218
-3 | -0.0281 | 0.02182 | -0.0652 | -1.2878
-2.5 | 0.0209 | 0.02033 | -0.0636 | 1.028
-2 | 0.0541 | 0.01747 | -0.0601 | 3.0967
-1.5 | 0.2538 | 0.01748 | -0.0746 | 14.5195
-1 | 0.3174 | 0.01724 | -0.0781 | 18.4107
-0.5 | 0.3503 | 0.01747 | -0.0757 | 20.0515
0 | 0.3832 | 0.01781 | -0.0731 | 21.516
0.5 | 0.4152 | 0.01827 | -0.0701 | 22.7258
1 | 0.447 | 0.01883 | -0.0669 | 23.7387
1.5 | 0.4804 | 0.01945 | -0.0636 | 24.6992
2 | 0.5171 | 0.0201 | -0.0606 | 25.7264
2.5 | 0.5573 | 0.02076 | -0.0581 | 26.8449
3 | 0.6012 | 0.02138 | -0.0561 | 28.1197
3.5 | 0.6444 | 0.02221 | -0.0543 | 29.014
4 | 0.6887 | 0.02303 | -0.0527 | 29.9045
4.5 | 0.7367 | 0.02358 | -0.0511 | 31.2426
5 | 0.7882 | 0.02377 | -0.0495 | 33.1594
5.5 | 0.8456 | 0.02316 | -0.0475 | 36.5112
6 | 0.8984 | 0.02166 | -0.044 | 41.4774
6.5 | 0.9524 | 0.01939 | -0.0399 | 49.1181
7 | 0.9974 | 0.0185 | -0.0363 | 53.9135
7.5 | 1.0076 | 0.02017 | -0.0289 | 49.9554
8 | 0.9898 | 0.0255 | -0.0209 | 38.8157
8.5 | 0.9994 | 0.02883 | -0.0153 | 34.6653
9 | 1.0347 | 0.03213 | -0.0127 | 32.2035
9.5 | 1.0981 | 0.03648 | -0.0133 | 30.1014
10 | 1.1556 | 0.04299 | -0.0135 | 26.8807
10.5 | 1.1749 | 0.04837 | -0.0099 | 24.2898
11 | 1.1777 | 0.05532 | -0.0057 | 21.2889
11.5 | 1.1571 | 0.06186 | -0.0008 | 18.7051
12 | 1.1227 | 0.06949 | 0.0017 | 16.1563
12.5 | 1.0772 | 0.07944 | 0.0007 | 13.5599
13 | 1.0271 | 0.0919 | -0.0042 | 11.1763
13.5 | 0.9885 | 0.10617 | -0.0109 | 9.3105
14 | 0.8367 | 0.16401 | -0.0509 | 5.1015
14.5 | 0.8398 | 0.17277 | -0.055 | 4.8608
15 | 0.858 | 0.18189 | -0.0569 | 4.7171
15.5 | 0.8908 | 0.19064 | -0.0555 | 4.6727
16 | 0.8647 | 0.19778 | -0.0673 | 4.372

## 13. Re 100k Mach 0.25 (1)
BIGFOIL.COM POLAR EXPORT
NACA64-411 a=0.2
NACA64-411 a=0.2 |  |  |  | Cl Max: | 0.979 | at alpha= | 6.5 | deg
JavaFoil+Calcfoil stall+Eppler ext transition |  |  |  | L/D Max: | 50.501 | at alpha= | 5.5 | deg
Re: | 100000 |  |  | Cd Min: | 0.01235 | at alpha= | 0 | deg
Mach: | 0.25 |  |  | Cl=0 at alpha= | -2.102 | deg
|  |  |  | @ Cl=0.1, Cd= | 0.02236
|  |  |  | @ Cl=0.4, Cd= | 0.012758
|  |  |  | @ Cl=0.6, Cd= | 0.013872
alpha (deg) | Cl | Cd | Cm | Cl/Cd
-14.5 | -0.071 | 0.36456 | -0.008 | -0.194
-14 | -0.153 | 0.44747 | -0.008 | -0.343
-13.5 | -0.228 | 0.37486 | -0.008 | -0.609
-13 | -0.288 | 0.29088 | -0.008 | -0.989
-12.5 | -0.34 | 0.23201 | -0.008 | -1.466
-12 | -0.387 | 0.19547 | -0.008 | -1.98
-11.5 | -0.427 | 0.17333 | -0.009 | -2.462
-11 | -0.453 | 0.14844 | -0.009 | -3.052
-10.5 | -0.473 | 0.13119 | -0.009 | -3.606
-10 | -0.486 | 0.11434 | -0.01 | -4.251
-9.5 | -0.492 | 0.09924 | -0.01 | -4.96
-9 | -0.491 | 0.09286 | -0.01 | -5.289
-8.5 | -0.483 | 0.08368 | -0.01 | -5.773
-8 | -0.468 | 0.07387 | -0.011 | -6.34
-7.5 | -0.447 | 0.06667 | -0.011 | -6.712
-7 | -0.421 | 0.06218 | -0.011 | -6.77
-6.5 | -0.389 | 0.0569 | -0.011 | -6.839
-6 | -0.352 | 0.05226 | -0.012 | -6.736
-5.5 | -0.312 | 0.04838 | -0.012 | -6.456
-5 | -0.27 | 0.04497 | -0.012 | -6.013
-4.5 | -0.227 | 0.04224 | -0.013 | -5.364
-4 | -0.181 | 0.04005 | -0.013 | -4.524
-3.5 | -0.135 | 0.0382 | -0.014 | -3.525
-3 | -0.087 | 0.03655 | -0.015 | -2.384
-2.5 | -0.039 | 0.03526 | -0.015 | -1.103
-2 | 0.01 | 0.03404 | -0.016 | 0.289
-1.5 | 0.059 | 0.03296 | -0.017 | 1.791
-1 | 0.134 | 0.01357 | -0.035 | 9.909
-0.5 | 0.196 | 0.01404 | -0.035 | 13.934
0 | 0.256 | 0.01235 | -0.036 | 20.704
0.5 | 0.315 | 0.01244 | -0.036 | 25.304
1 | 0.374 | 0.01265 | -0.036 | 29.556
1.5 | 0.432 | 0.01289 | -0.037 | 33.534
2 | 0.49 | 0.01315 | -0.037 | 37.279
2.5 | 0.548 | 0.01351 | -0.037 | 40.536
3 | 0.604 | 0.0139 | -0.038 | 43.464
3.5 | 0.66 | 0.01441 | -0.038 | 45.809
4 | 0.715 | 0.015 | -0.038 | 47.638
4.5 | 0.768 | 0.01564 | -0.039 | 49.1
5 | 0.819 | 0.01643 | -0.039 | 49.858
5.5 | 0.87 | 0.01722 | -0.039 | 50.501
6 | 0.933 | 0.02098 | -0.041 | 44.474
6.5 | 0.979 | 0.02213 | -0.041 | 44.248
7 | 0.854 | 0.04907 | -0.02 | 17.409
7.5 | 0.885 | 0.0531 | -0.018 | 16.675
8 | 0.913 | 0.05761 | -0.018 | 15.851
8.5 | 0.936 | 0.0617 | -0.017 | 15.171
9 | 0.951 | 0.06828 | -0.017 | 13.922
9.5 | 0.953 | 0.0751 | -0.016 | 12.685
10 | 0.945 | 0.11102 | -0.016 | 8.51
10.5 | 0.925 | 0.08839 | -0.014 | 10.469
11 | 0.895 | 0.09821 | -0.014 | 9.116
11.5 | 0.854 | 0.11304 | -0.013 | 7.556

## 14. Re 100k Mach 0.25 (2)
BIGFOIL.COM POLAR EXPORT
NACA64-411 a=0.2
NACA64-411 a=0.2 |  |  |  | Cl Max: | 1.1522 | at alpha= | 10 | deg
XFOIL ncrit=9 |  |  |  | L/D Max: | 53.3666 | at alpha= | 7 | deg
Re: | 100000 |  |  | Cd Min: | 0.23352 | at alpha= | -18 | deg
Mach: | 0.25 |  |  | Cl=0 at alpha= | -2.7337 | deg
|  |  |  | @ Cl=0.1, Cd= | 0.018078
|  |  |  | @ Cl=0.4, Cd= | 0.018634
|  |  |  | @ Cl=0.6, Cd= | 0.0225
alpha (deg) | Cl | Cd | Cm | Cl/Cd
-20 | -0.5242 | 0.22324 | 0.0417 | -2.3481
-19.5 | -0.5203 | 0.2216 | 0.0366 | -2.3479
-18.5 | -0.485 | 0.20297 | 0.0311 | -2.3895
-18 | -0.666 | 0.23352 | 0.039 | -2.852
-17.5 | -0.633 | 0.21758 | 0.0386 | -2.9093
-17 | -0.6135 | 0.21058 | 0.0349 | -2.9134
-16.5 | -0.5953 | 0.20396 | 0.0307 | -2.9187
-16 | -0.5844 | 0.20047 | 0.0244 | -2.9151
-15.5 | -0.5831 | 0.19921 | 0.0178 | -2.9271
-15 | -0.5471 | 0.18332 | 0.0175 | -2.9844
-14.5 | -0.5272 | 0.17561 | 0.0148 | -3.0021
-14 | -0.5115 | 0.16873 | 0.011 | -3.0315
-13.5 | -0.5082 | 0.16465 | 0.0047 | -3.0865
-13 | -0.5135 | 0.16143 | -0.003 | -3.1809
-12.5 | -0.4697 | 0.14706 | 0.0001 | -3.1939
-12 | -0.4602 | 0.14048 | -0.0042 | -3.2759
-11.5 | -0.4725 | 0.13684 | -0.0131 | -3.4529
-11 | -0.4376 | 0.1251 | -0.011 | -3.498
-10.5 | -0.428 | 0.11826 | -0.0147 | -3.6191
-10 | -0.4484 | 0.11367 | -0.0254 | -3.9448
-9.5 | -0.4098 | 0.10365 | -0.0214 | -3.9537
-9 | -0.4393 | 0.09807 | -0.0345 | -4.4795
-8.5 | -0.3985 | 0.08914 | -0.0293 | -4.4705
-8 | -0.4444 | 0.08292 | -0.0435 | -5.3594
-7.5 | -0.4126 | 0.07528 | -0.0385 | -5.4809
-7 | -0.4685 | 0.07362 | -0.0317 | -6.3638
-6.5 | -0.4516 | 0.06561 | -0.0398 | -6.8831
-6 | -0.409 | 0.05666 | -0.0518 | -7.2185
-5.5 | -0.3548 | 0.04929 | -0.0569 | -7.1982
-5 | -0.3067 | 0.04377 | -0.0582 | -7.0071
-4.5 | -0.2124 | 0.03174 | -0.0681 | -6.6919
-4 | -0.1468 | 0.02773 | -0.0683 | -5.2939
-3.5 | -0.0851 | 0.02474 | -0.0681 | -3.4398
-3 | -0.027 | 0.02248 | -0.0675 | -1.2011
-2.5 | 0.0237 | 0.02103 | -0.0657 | 1.127
-2 | 0.0666 | 0.01975 | -0.063 | 3.3722
-1.5 | 0.0837 | 0.0181 | -0.0489 | 4.6243
-1 | 0.3266 | 0.01777 | -0.0799 | 18.3793
-0.5 | 0.3599 | 0.01808 | -0.0777 | 19.906
0 | 0.3926 | 0.0185 | -0.0751 | 21.2216
0.5 | 0.4234 | 0.01906 | -0.0719 | 22.2141
1 | 0.4536 | 0.01971 | -0.0682 | 23.0137
1.5 | 0.4852 | 0.02042 | -0.0645 | 23.761
2 | 0.5208 | 0.02117 | -0.0612 | 24.6009
2.5 | 0.5611 | 0.02192 | -0.0585 | 25.5976
3 | 0.606 | 0.02259 | -0.0564 | 26.826
3.5 | 0.6542 | 0.02317 | -0.0545 | 28.2348
4 | 0.7053 | 0.0236 | -0.0528 | 29.8856
4.5 | 0.7485 | 0.02466 | -0.0508 | 30.3528
5 | 0.8005 | 0.02497 | -0.049 | 32.0585
5.5 | 0.8646 | 0.0239 | -0.0468 | 36.1757
6 | 0.9227 | 0.02165 | -0.0425 | 42.6189
6.5 | 0.9761 | 0.01965 | -0.0381 | 49.6743
7 | 1.0145 | 0.01901 | -0.0329 | 53.3666
7.5 | 0.993 | 0.02335 | -0.023 | 42.5268
8 | 0.9813 | 0.02766 | -0.0155 | 35.4772
8.5 | 0.9993 | 0.03109 | -0.011 | 32.1422
9 | 1.0632 | 0.03546 | -0.0102 | 29.9831
9.5 | 1.1128 | 0.03991 | -0.0089 | 27.8827
10 | 1.1522 | 0.04715 | -0.0075 | 24.4369
10.5 | 1.1439 | 0.05247 | -0.002 | 21.801
11 | 1.1261 | 0.05943 | 0.0016 | 18.9483
11.5 | 1.095 | 0.0676 | 0.003 | 16.1982
12 | 1.0562 | 0.0775 | 0.0013 | 13.6284
12.5 | 1.0141 | 0.08945 | -0.0035 | 11.3371
13 | 0.9725 | 0.10368 | -0.011 | 9.3798
14 | 0.8844 | 0.15161 | -0.039 | 5.8334
14.5 | 0.8405 | 0.17741 | -0.0586 | 4.7376
15 | 0.8793 | 0.18725 | -0.057 | 4.6959

## 15. Re 100k Mach 0.50 (1)
BIGFOIL.COM POLAR EXPORT
NACA64-411 a=0.2
NACA64-411 a=0.2 |  |  |  | Cl Max: | 1.166 | at alpha= | 20 | deg
JavaFoil+Calcfoil stall+Eppler ext transition |  |  |  | L/D Max: | 46.562 | at alpha= | 5 | deg
Re: | 100000 |  |  | Cd Min: | 0.01316 | at alpha= | 0 | deg
Mach: | 0.5 |  |  | Cl=0 at alpha= | -2.1019 | deg
|  |  |  | @ Cl=0.1, Cd= | 0.026247
|  |  |  | @ Cl=0.4, Cd= | 0.013626
|  |  |  | @ Cl=0.6, Cd= | 0.015042
alpha (deg) | Cl | Cd | Cm | Cl/Cd
-20 | -0.969 | 0.32957 | -0.013 | -2.94
-19.5 | -0.942 | 0.33111 | -0.013 | -2.846
-19 | -0.916 | 0.32911 | -0.013 | -2.783
-18.5 | -0.889 | 0.32473 | -0.013 | -2.739
-18 | -0.863 | 0.30636 | -0.013 | -2.817
-17.5 | -0.837 | 0.30944 | -0.013 | -2.703
-17 | -0.808 | 0.29022 | -0.013 | -2.785
-16.5 | -0.781 | 0.28365 | -0.013 | -2.754
-16 | -0.754 | 0.27288 | -0.013 | -2.765
-15.5 | -0.728 | 0.26856 | -0.013 | -2.71
-15 | -0.701 | 0.26642 | -0.013 | -2.631
-14.5 | -0.674 | 0.26169 | -0.013 | -2.577
-14 | -0.647 | 0.25775 | -0.014 | -2.512
-13.5 | -0.619 | 0.22756 | -0.013 | -2.72
-13 | -0.592 | 0.22545 | -0.013 | -2.626
-12.5 | -0.565 | 0.21244 | -0.013 | -2.661
-12 | -0.538 | 0.20824 | -0.013 | -2.585
-11.5 | -0.511 | 0.20644 | -0.014 | -2.477
-11 | -0.484 | 0.20062 | -0.014 | -2.414
-10.5 | -0.456 | 0.19604 | -0.013 | -2.327
-10 | -0.429 | 0.17651 | -0.013 | -2.432
-9.5 | -0.402 | 0.17263 | -0.013 | -2.33
-9 | -0.375 | 0.16021 | -0.013 | -2.341
-8.5 | -0.348 | 0.15707 | -0.013 | -2.215
-8 | -0.321 | 0.15689 | -0.014 | -2.044
-7.5 | -0.293 | 0.15321 | -0.012 | -1.913
-7 | -0.266 | 0.14258 | -0.012 | -1.866
-6.5 | -0.239 | 0.1375 | -0.013 | -1.737
-6 | -0.212 | 0.12341 | -0.013 | -1.716
-5.5 | -0.295 | 0.06184 | -0.013 | -4.77
-5 | -0.277 | 0.0528 | -0.013 | -5.24
-4.5 | -0.241 | 0.04739 | -0.014 | -5.076
-4 | -0.196 | 0.04306 | -0.014 | -4.562
-3.5 | -0.148 | 0.0404 | -0.015 | -3.658
-3 | -0.096 | 0.0379 | -0.016 | -2.541
-2.5 | -0.043 | 0.03602 | -0.016 | -1.199
-2 | 0.011 | 0.03504 | -0.017 | 0.313
-1.5 | 0.066 | 0.03416 | -0.018 | 1.925
-1 | 0.15 | 0.01461 | -0.039 | 10.279
-0.5 | 0.219 | 0.01462 | -0.039 | 14.957
0 | 0.282 | 0.01316 | -0.039 | 21.445
0.5 | 0.347 | 0.01339 | -0.04 | 25.923
1 | 0.412 | 0.01368 | -0.04 | 30.111
1.5 | 0.476 | 0.01406 | -0.04 | 33.871
2 | 0.54 | 0.01449 | -0.041 | 37.242
2.5 | 0.602 | 0.01506 | -0.041 | 40.008
3 | 0.665 | 0.01567 | -0.041 | 42.397
3.5 | 0.726 | 0.01638 | -0.042 | 44.294
4 | 0.784 | 0.01726 | -0.042 | 45.448
4.5 | 0.841 | 0.01828 | -0.042 | 46.004
5 | 0.897 | 0.01928 | -0.043 | 46.562
5.5 | 0.965 | 0.02367 | -0.044 | 40.753
6 | 1.01 | 0.02524 | -0.045 | 40.03
6.5 | 0.885 | 0.04972 | -0.02 | 17.8
7 | 0.901 | 0.05577 | -0.019 | 16.151
7.5 | 0.889 | 0.06364 | -0.017 | 13.966
8 | 0.793 | 0.07977 | -0.014 | 9.941
8.5 | 0.567 | 0.14109 | -0.014 | 4.016
9 | 0.593 | 0.14598 | -0.018 | 4.065
9.5 | 0.62 | 0.15788 | -0.018 | 3.924
10 | 0.646 | 0.17113 | -0.021 | 3.777
10.5 | 0.672 | 0.17496 | -0.021 | 3.843
11 | 0.698 | 0.17929 | -0.022 | 3.895
11.5 | 0.724 | 0.19225 | -0.022 | 3.768
12 | 0.751 | 0.21297 | -0.025 | 3.528
12.5 | 0.777 | 0.22378 | -0.025 | 3.472
13 | 0.803 | 0.23234 | -0.025 | 3.455
13.5 | 0.83 | 0.24049 | -0.027 | 3.452
14 | 0.856 | 0.245 | -0.028 | 3.493
14.5 | 0.881 | 0.25005 | -0.028 | 3.524
15 | 0.907 | 0.2567 | -0.029 | 3.534
15.5 | 0.934 | 0.29318 | -0.031 | 3.187
16 | 0.96 | 0.2947 | -0.031 | 3.256
16.5 | 0.985 | 0.30304 | -0.032 | 3.251
17 | 1.013 | 0.30797 | -0.033 | 3.289
17.5 | 1.038 | 0.31464 | -0.034 | 3.299
18 | 1.063 | 0.31846 | -0.034 | 3.338
18.5 | 1.088 | 0.34315 | -0.035 | 3.171
19 | 1.116 | 0.35899 | -0.036 | 3.109
19.5 | 1.141 | 0.36243 | -0.037 | 3.148
20 | 1.166 | 0.38014 | -0.037 | 3.067

## 16. Re 100k Mach 0.50 (2)
BIGFOIL.COM POLAR EXPORT
NACA64-411 a=0.2
NACA64-411 a=0.2 |  |  |  | Cl Max: | 1.0858 | at alpha= | 20 | deg
XFOIL ncrit=9 |  |  |  | L/D Max: | 44.7458 | at alpha= | 6.5 | deg
Re: | 100000 |  |  | Cd Min: | 0.29384 | at alpha= | 20 | deg
Mach: | 0.5 |  |  | Cl=0 at alpha= | -2.5623 | deg
|  |  |  | @ Cl=0.1, Cd= | 0.02237
|  |  |  | @ Cl=0.4, Cd= | 0.020766
|  |  |  | @ Cl=0.6, Cd= | 0.027484
alpha (deg) | Cl | Cd | Cm | Cl/Cd
-20 | -0.7952 | 0.2806 | 0.0704 | -2.8339
-19 | -0.7447 | 0.25859 | 0.0612 | -2.8798
-18.5 | -0.7198 | 0.24939 | 0.0567 | -2.8862
-18 | -0.6962 | 0.24135 | 0.0518 | -2.8846
-17.5 | -0.6728 | 0.23353 | 0.0465 | -2.881
-17 | -0.6536 | 0.22877 | 0.0398 | -2.857
-16.5 | -0.6462 | 0.22956 | 0.0317 | -2.815
-16 | -0.6055 | 0.20999 | 0.0308 | -2.8835
-15.5 | -0.5817 | 0.20173 | 0.0267 | -2.8836
-15 | -0.5595 | 0.19407 | 0.0219 | -2.883
-14.5 | -0.5469 | 0.19001 | 0.015 | -2.8783
-14 | -0.5457 | 0.18852 | 0.0075 | -2.8947
-13.5 | -0.4971 | 0.17048 | 0.0084 | -2.9159
-13 | -0.48 | 0.16372 | 0.0034 | -2.9318
-12.5 | -0.4853 | 0.16214 | -0.0049 | -2.9931
-12 | -0.4429 | 0.14763 | -0.0046 | -3.0001
-11.5 | -0.4262 | 0.14039 | -0.0085 | -3.0358
-11 | -0.4389 | 0.13796 | -0.0178 | -3.1814
-10.5 | -0.3951 | 0.12521 | -0.016 | -3.1555
-10 | -0.4137 | 0.12246 | -0.0261 | -3.3782
-9.5 | -0.3681 | 0.11047 | -0.0237 | -3.3321
-9 | -0.3678 | 0.10385 | -0.0299 | -3.5416
-8.5 | -0.3562 | 0.09713 | -0.0337 | -3.6673
-8 | -0.3371 | 0.08945 | -0.0353 | -3.7686
-7.5 | -0.3354 | 0.08353 | -0.0375 | -4.0153
-6.5 | -0.3485 | 0.07321 | -0.0442 | -4.7603
-6 | -0.3164 | 0.06352 | -0.0592 | -4.9811
-5 | -0.2572 | 0.04466 | -0.0802 | -5.7591
-4.5 | -0.21 | 0.0378 | -0.0806 | -5.5556
-4 | -0.16 | 0.03343 | -0.0785 | -4.7861
-3.5 | -0.1099 | 0.02961 | -0.0762 | -3.7116
-3 | -0.0534 | 0.02669 | -0.0744 | -2.0007
-2.5 | 0.0076 | 0.02468 | -0.0724 | 0.30794
-2 | 0.0623 | 0.02323 | -0.0699 | 2.6819
-1.5 | 0.1092 | 0.02216 | -0.0667 | 4.9278
-1 | 0.3068 | 0.02084 | -0.0778 | 14.7217
-0.5 | 0.3997 | 0.02076 | -0.0855 | 19.2534
0 | 0.4313 | 0.02137 | -0.0821 | 20.1825
0.5 | 0.4591 | 0.02211 | -0.0778 | 20.7644
1 | 0.4844 | 0.02293 | -0.0726 | 21.1252
1.5 | 0.5111 | 0.02382 | -0.0672 | 21.4568
2 | 0.5253 | 0.02549 | -0.061 | 20.6081
2.5 | 0.5622 | 0.02674 | -0.0573 | 21.0247
3 | 0.6115 | 0.02771 | -0.0548 | 22.0678
3.5 | 0.6685 | 0.0284 | -0.0527 | 23.5387
4 | 0.7016 | 0.03041 | -0.0494 | 23.0714
4.5 | 0.7642 | 0.03083 | -0.0472 | 24.7875
5 | 0.8049 | 0.03241 | -0.0438 | 24.8349
5.5 | 0.8687 | 0.03206 | -0.0402 | 27.0961
6 | 0.988 | 0.02483 | -0.0337 | 39.7906
6.5 | 1.0296 | 0.02301 | -0.0248 | 44.7458
7 | 0.999 | 0.02665 | -0.0142 | 37.4859
7.5 | 0.9683 | 0.0331 | -0.0091 | 29.2538
8 | 0.9725 | 0.03795 | -0.0044 | 25.6258
8.5 | 1.0111 | 0.04165 | 0.0009 | 24.2761
9 | 1.0391 | 0.0473 | 0.0042 | 21.9683
9.5 | 1.0414 | 0.05472 | 0.0057 | 19.0314
10 | 1.0277 | 0.0636 | 0.005 | 16.1588
10.5 | 0.9973 | 0.07442 | 0.0014 | 13.401
11 | 0.9602 | 0.08723 | -0.0054 | 11.0077
11.5 | 0.9238 | 0.10208 | -0.0146 | 9.0498
12 | 0.8953 | 0.11815 | -0.0248 | 7.5777
12.5 | 0.8794 | 0.1341 | -0.0345 | 6.5578
13 | 0.706 | 0.13677 | -0.034 | 5.162
13.5 | 0.7061 | 0.14637 | -0.0386 | 4.8241
14 | 0.8607 | 0.18485 | -0.0667 | 4.6562
14.5 | 0.9028 | 0.19765 | -0.0666 | 4.5677
15 | 0.8915 | 0.20354 | -0.0764 | 4.38
15.5 | 0.9203 | 0.21479 | -0.0787 | 4.2847
16 | 0.9291 | 0.22191 | -0.0856 | 4.1868
16.5 | 0.9452 | 0.23102 | -0.0912 | 4.0914
17 | 0.986 | 0.24536 | -0.0912 | 4.0186
17.5 | 0.9836 | 0.2489 | -0.1017 | 3.9518
18 | 1.0095 | 0.25872 | -0.1051 | 3.9019
18.5 | 1.0263 | 0.26764 | -0.1117 | 3.8346
19 | 1.0467 | 0.27582 | -0.1171 | 3.7949
19.5 | 1.0749 | 0.28937 | -0.1201 | 3.7146
20 | 1.0858 | 0.29384 | -0.1292 | 3.6952

## 17. Re 250k Mach 0.00 (1)
BIGFOIL.COM POLAR EXPORT
NACA64-411 a=0.2
NACA64-411 a=0.2 |  |  |  | Cl Max: | 1.111 | at alpha= | 8.5 | deg
JavaFoil+Calcfoil stall+Eppler ext transition |  |  |  | L/D Max: | 82.871 | at alpha= | 5.5 | deg
Re: | 250000 |  |  | Cd Min: | 0.00833 | at alpha= | 2.5 | deg
Mach: | 0 |  |  | Cl=0 at alpha= | -2.12 | deg
|  |  |  | @ Cl=0.1, Cd= | 0.010911
|  |  |  | @ Cl=0.4, Cd= | 0.0086188
|  |  |  | @ Cl=0.6, Cd= | 0.0084774
alpha (deg) | Cl | Cd | Cm | Cl/Cd
-16.5 | -0.423 | 0.22 | -0.007 | -1.923
-16 | -0.442 | 0.20529 | -0.007 | -2.155
-15.5 | -0.462 | 0.19151 | -0.008 | -2.412
-15 | -0.481 | 0.17559 | -0.008 | -2.74
-14.5 | -0.5 | 0.15903 | -0.008 | -3.142
-14 | -0.517 | 0.14751 | -0.008 | -3.507
-13.5 | -0.534 | 0.13899 | -0.008 | -3.839
-13 | -0.548 | 0.13041 | -0.009 | -4.203
-12.5 | -0.56 | 0.11786 | -0.009 | -4.753
-12 | -0.57 | 0.11129 | -0.009 | -5.118
-11.5 | -0.575 | 0.10291 | -0.009 | -5.588
-11 | -0.573 | 0.09441 | -0.01 | -6.069
-10.5 | -0.567 | 0.08709 | -0.01 | -6.513
-10 | -0.558 | 0.07968 | -0.01 | -7
-9.5 | -0.545 | 0.07362 | -0.01 | -7.397
-9 | -0.527 | 0.06837 | -0.01 | -7.712
-8.5 | -0.506 | 0.06419 | -0.01 | -7.886
-8 | -0.481 | 0.05881 | -0.011 | -8.185
-7.5 | -0.453 | 0.05493 | -0.011 | -8.246
-7 | -0.421 | 0.05216 | -0.011 | -8.07
-6.5 | -0.386 | 0.04806 | -0.011 | -8.025
-6 | -0.347 | 0.04503 | -0.012 | -7.705
-5.5 | -0.307 | 0.04244 | -0.012 | -7.223
-5 | -0.264 | 0.04004 | -0.013 | -6.602
-4.5 | -0.221 | 0.03791 | -0.013 | -5.831
-4 | -0.176 | 0.03598 | -0.014 | -4.904
-3.5 | -0.131 | 0.03448 | -0.014 | -3.796
-3 | -0.085 | 0.03319 | -0.015 | -2.549
-2.5 | -0.038 | 0.03175 | -0.016 | -1.191
-2 | 0.012 | 0.01108 | -0.033 | 1.071
-1.5 | 0.071 | 0.01095 | -0.033 | 6.482
-1 | 0.13 | 0.01087 | -0.034 | 11.975
-0.5 | 0.19 | 0.01084 | -0.034 | 17.481
0 | 0.249 | 0.0085 | -0.035 | 29.282
0.5 | 0.308 | 0.00852 | -0.035 | 36.1
1 | 0.366 | 0.00859 | -0.036 | 42.685
1.5 | 0.425 | 0.00864 | -0.036 | 49.201
2 | 0.484 | 0.00856 | -0.037 | 56.531
2.5 | 0.543 | 0.00833 | -0.037 | 65.129
3 | 0.601 | 0.00848 | -0.038 | 70.826
3.5 | 0.658 | 0.0094 | -0.038 | 70.042
4 | 0.715 | 0.00961 | -0.039 | 74.362
4.5 | 0.77 | 0.00989 | -0.039 | 77.857
5 | 0.823 | 0.0102 | -0.039 | 80.705
5.5 | 0.874 | 0.01055 | -0.04 | 82.871
6 | 0.917 | 0.01611 | -0.04 | 56.917
6.5 | 0.964 | 0.01694 | -0.04 | 56.899
7 | 1.006 | 0.01789 | -0.041 | 56.256
7.5 | 1.045 | 0.01897 | -0.041 | 55.102
8 | 1.081 | 0.02007 | -0.041 | 53.835
8.5 | 1.111 | 0.02126 | -0.042 | 52.252
9 | 0.95 | 0.05874 | -0.019 | 16.175
9.5 | 0.965 | 0.06356 | -0.018 | 15.177
10 | 0.974 | 0.06795 | -0.018 | 14.332
10.5 | 0.976 | 0.07342 | -0.017 | 13.29
11 | 0.972 | 0.07919 | -0.016 | 12.281
11.5 | 0.963 | 0.08589 | -0.016 | 11.217
12 | 0.949 | 0.0925 | -0.016 | 10.26
12.5 | 0.929 | 0.09895 | -0.016 | 9.394
13 | 0.906 | 0.10767 | -0.015 | 8.411
13.5 | 0.878 | 0.11213 | -0.015 | 7.831

## 18. Re 250k Mach 0.00 (2)
BIGFOIL.COM POLAR EXPORT
NACA64-411 a=0.2
NACA64-411 a=0.2 |  |  |  | Cl Max: | 1.2031 | at alpha= | 12 | deg
XFOIL ncrit=9 |  |  |  | L/D Max: | 82.7941 | at alpha= | 6.5 | deg
Re: | 250000 |  |  | Cd Min: | 0.24579 | at alpha= | -20 | deg
Mach: | 0 |  |  | Cl=0 at alpha= | -2.3662 | deg
|  |  |  | @ Cl=0.1, Cd= | 0.0094583
|  |  |  | @ Cl=0.4, Cd= | 0.0097637
|  |  |  | @ Cl=0.6, Cd= | 0.010142
alpha (deg) | Cl | Cd | Cm | Cl/Cd
-20 | -0.715 | 0.24579 | 0.0605 | -2.909
-19.5 | -0.697 | 0.23954 | 0.0557 | -2.9097
-19 | -0.6832 | 0.2347 | 0.0496 | -2.911
-18.5 | -0.6661 | 0.22698 | 0.0455 | -2.9346
-18 | -0.6454 | 0.21898 | 0.0432 | -2.9473
-17.5 | -0.6274 | 0.21258 | 0.0395 | -2.9514
-17 | -0.6101 | 0.20591 | 0.0356 | -2.9629
-16.5 | -0.5931 | 0.199 | 0.0313 | -2.9804
-16 | -0.5813 | 0.19325 | 0.0253 | -3.008
-15.5 | -0.5737 | 0.18771 | 0.0197 | -3.0563
-15 | -0.5507 | 0.17712 | 0.0179 | -3.1092
-14.5 | -0.5319 | 0.16992 | 0.0157 | -3.1303
-14 | -0.5168 | 0.16295 | 0.0123 | -3.1715
-13.5 | -0.5034 | 0.15575 | 0.0085 | -3.2321
-13 | -0.5024 | 0.14964 | 0.001 | -3.3574
-12.5 | -0.4946 | 0.14201 | -0.0043 | -3.4829
-12 | -0.4762 | 0.13196 | -0.0043 | -3.6087
-11.5 | -0.4608 | 0.12502 | -0.0064 | -3.6858
-11 | -0.4504 | 0.11773 | -0.0098 | -3.8257
-10.5 | -0.4457 | 0.10992 | -0.0153 | -4.0548
-10 | -0.4484 | 0.10184 | -0.0247 | -4.403
-9.5 | -0.4491 | 0.09236 | -0.0334 | -4.8625
-9 | -0.4382 | 0.08426 | -0.0302 | -5.2006
-8.5 | -0.4346 | 0.07667 | -0.0353 | -5.6684
-8 | -0.4455 | 0.06771 | -0.0443 | -6.5795
-7.5 | -0.4125 | 0.05785 | -0.0587 | -7.1305
-7 | -0.4063 | 0.04774 | -0.0583 | -8.5107
-6.5 | -0.3805 | 0.04363 | -0.0564 | -8.7211
-6 | -0.3547 | 0.03797 | -0.0538 | -9.3416
-5.5 | -0.3167 | 0.03351 | -0.0529 | -9.4509
-5 | -0.2757 | 0.02941 | -0.0515 | -9.3744
-4.5 | -0.2215 | 0.02199 | -0.0478 | -10.0728
-4 | -0.1701 | 0.01845 | -0.0465 | -9.2195
-3.5 | -0.1175 | 0.01621 | -0.0455 | -7.2486
-3 | -0.0661 | 0.01445 | -0.0445 | -4.5744
-2.5 | -0.0137 | 0.01355 | -0.0437 | -1.0111
-2 | 0.0375 | 0.01241 | -0.0429 | 3.0218
-1.5 | 0.0748 | 0.00952 | -0.0403 | 7.8571
-1 | 0.1197 | 0.00941 | -0.0367 | 12.7205
-0.5 | 0.1638 | 0.0095 | -0.0329 | 17.2421
0 | 0.22 | 0.0097 | -0.031 | 22.6804
0.5 | 0.299 | 0.00975 | -0.036 | 30.6667
1 | 0.3825 | 0.00977 | -0.0421 | 39.1505
1.5 | 0.4661 | 0.00974 | -0.0485 | 47.8542
2 | 0.5169 | 0.0098 | -0.0484 | 52.7449
2.5 | 0.5601 | 0.00996 | -0.0466 | 56.2349
3 | 0.6062 | 0.01017 | -0.0451 | 59.6067
3.5 | 0.6551 | 0.01041 | -0.044 | 62.9299
4 | 0.7062 | 0.01066 | -0.0433 | 66.2477
4.5 | 0.7585 | 0.01091 | -0.0428 | 69.5234
5 | 0.8098 | 0.01088 | -0.0418 | 74.4301
5.5 | 0.8598 | 0.01082 | -0.0406 | 79.464
6 | 0.9102 | 0.01104 | -0.0397 | 82.4457
6.5 | 0.9571 | 0.01156 | -0.0384 | 82.7941
7 | 0.9849 | 0.01387 | -0.0352 | 71.0094
7.5 | 0.9958 | 0.01779 | -0.0303 | 55.9753
8 | 1.0202 | 0.02007 | -0.0266 | 50.8321
8.5 | 1.0412 | 0.02212 | -0.0224 | 47.0705
9 | 1.0524 | 0.02501 | -0.0175 | 42.0792
9.5 | 1.0782 | 0.02749 | -0.0146 | 39.2215
10 | 1.1068 | 0.03007 | -0.0122 | 36.8074
10.5 | 1.1434 | 0.03386 | -0.0104 | 33.7685
11 | 1.175 | 0.03733 | -0.0085 | 31.476
11.5 | 1.1972 | 0.0409 | -0.0067 | 29.2714
12 | 1.2031 | 0.04734 | -0.004 | 25.414
12.5 | 1.194 | 0.05358 | -0.0016 | 22.2844
13 | 1.1717 | 0.06159 | -0.0006 | 19.0242
13.5 | 1.1411 | 0.07115 | -0.0017 | 16.0379
14 | 1.1021 | 0.08269 | -0.0054 | 13.3281
14.5 | 1.0596 | 0.09643 | -0.0121 | 10.9883
15 | 1.016 | 0.11296 | -0.0215 | 8.9943
15.5 | 0.8759 | 0.17537 | -0.0571 | 4.9946
16 | 0.8903 | 0.18205 | -0.0597 | 4.8904
16.5 | 0.8984 | 0.1919 | -0.0625 | 4.6816
17 | 0.8969 | 0.20492 | -0.0727 | 4.3768

## 19. Re 250k Mach 0.10 (1)
BIGFOIL.COM POLAR EXPORT
NACA64-411 a=0.2
NACA64-411 a=0.2 |  |  |  | Cl Max: | 1.083 | at alpha= | 8 | deg
JavaFoil+Calcfoil stall+Eppler ext transition |  |  |  | L/D Max: | 82.766 | at alpha= | 5.5 | deg
Re: | 250000 |  |  | Cd Min: | 0.00839 | at alpha= | 2.5 | deg
Mach: | 0.1 |  |  | Cl=0 at alpha= | -2.12 | deg
|  |  |  | @ Cl=0.1, Cd= | 0.010942
|  |  |  | @ Cl=0.4, Cd= | 0.0086125
|  |  |  | @ Cl=0.6, Cd= | 0.0085112
alpha (deg) | Cl | Cd | Cm | Cl/Cd
-16 | -0.399 | 0.22319 | -0.007 | -1.786
-15.5 | -0.421 | 0.20476 | -0.008 | -2.054
-15 | -0.443 | 0.18755 | -0.008 | -2.36
-14.5 | -0.464 | 0.17503 | -0.008 | -2.653
-14 | -0.485 | 0.1555 | -0.008 | -3.12
-13.5 | -0.505 | 0.14973 | -0.009 | -3.372
-13 | -0.523 | 0.1309 | -0.009 | -3.995
-12.5 | -0.539 | 0.12544 | -0.009 | -4.294
-12 | -0.551 | 0.1138 | -0.009 | -4.845
-11.5 | -0.56 | 0.10479 | -0.009 | -5.345
-11 | -0.561 | 0.09724 | -0.01 | -5.767
-10.5 | -0.558 | 0.0898 | -0.01 | -6.21
-10 | -0.55 | 0.08174 | -0.01 | -6.734
-9.5 | -0.539 | 0.07492 | -0.01 | -7.197
-9 | -0.524 | 0.06925 | -0.01 | -7.563
-8.5 | -0.504 | 0.06469 | -0.01 | -7.791
-8 | -0.48 | 0.05945 | -0.011 | -8.08
-7.5 | -0.453 | 0.0554 | -0.011 | -8.171
-7 | -0.421 | 0.05216 | -0.011 | -8.077
-6.5 | -0.386 | 0.04849 | -0.011 | -7.969
-6 | -0.348 | 0.04537 | -0.012 | -7.667
-5.5 | -0.307 | 0.04241 | -0.012 | -7.25
-5 | -0.265 | 0.04029 | -0.013 | -6.586
-4.5 | -0.222 | 0.03788 | -0.013 | -5.858
-4 | -0.177 | 0.03609 | -0.014 | -4.91
-3.5 | -0.131 | 0.03447 | -0.014 | -3.815
-3 | -0.085 | 0.03328 | -0.015 | -2.553
-2.5 | -0.038 | 0.03182 | -0.016 | -1.194
-2 | 0.012 | 0.01112 | -0.033 | 1.072
-1.5 | 0.071 | 0.01101 | -0.034 | 6.477
-1 | 0.131 | 0.01087 | -0.034 | 12.043
-0.5 | 0.19 | 0.01083 | -0.035 | 17.583
0 | 0.25 | 0.0085 | -0.035 | 29.437
0.5 | 0.309 | 0.00857 | -0.035 | 36.046
1 | 0.368 | 0.00858 | -0.036 | 42.911
1.5 | 0.427 | 0.00864 | -0.036 | 49.461
2 | 0.486 | 0.00858 | -0.037 | 56.718
2.5 | 0.545 | 0.00839 | -0.037 | 65.028
3 | 0.604 | 0.00852 | -0.038 | 70.893
3.5 | 0.662 | 0.00943 | -0.038 | 70.161
4 | 0.718 | 0.00964 | -0.039 | 74.484
4.5 | 0.773 | 0.00993 | -0.039 | 77.896
5 | 0.827 | 0.01025 | -0.04 | 80.639
5.5 | 0.878 | 0.01061 | -0.04 | 82.766
6 | 0.921 | 0.01623 | -0.04 | 56.727
6.5 | 0.968 | 0.01709 | -0.04 | 56.605
7 | 1.01 | 0.01808 | -0.041 | 55.865
7.5 | 1.049 | 0.01915 | -0.041 | 54.754
8 | 1.083 | 0.02026 | -0.041 | 53.46
8.5 | 0.932 | 0.05468 | -0.021 | 17.039
9 | 0.952 | 0.05903 | -0.019 | 16.123
9.5 | 0.965 | 0.06387 | -0.019 | 15.107
10 | 0.971 | 0.06835 | -0.018 | 14.208
10.5 | 0.971 | 0.07393 | -0.017 | 13.138
11 | 0.965 | 0.08012 | -0.016 | 12.042
11.5 | 0.952 | 0.08757 | -0.016 | 10.877
12 | 0.934 | 0.09363 | -0.016 | 9.976
12.5 | 0.91 | 0.09989 | -0.015 | 9.112
13 | 0.882 | 0.11066 | -0.015 | 7.97

## 20. Re 250k Mach 0.10 (2)
BIGFOIL.COM POLAR EXPORT
NACA64-411 a=0.2
NACA64-411 a=0.2 |  |  |  | Cl Max: | 1.1947 | at alpha= | 11.5 | deg
XFOIL ncrit=9 |  |  |  | L/D Max: | 82.4685 | at alpha= | 6 | deg
Re: | 250000 |  |  | Cd Min: | 0.19314 | at alpha= | 16.5 | deg
Mach: | 0.1 |  |  | Cl=0 at alpha= | -2.3692 | deg
|  |  |  | @ Cl=0.1, Cd= | 0.01021
|  |  |  | @ Cl=0.4, Cd= | 0.0098059
|  |  |  | @ Cl=0.6, Cd= | 0.010173
alpha (deg) | Cl | Cd | Cm | Cl/Cd
-12 | -0.4738 | 0.13252 | -0.0039 | -3.5753
-11.5 | -0.4589 | 0.12553 | -0.0062 | -3.6557
-11 | -0.4485 | 0.1182 | -0.0097 | -3.7944
-10.5 | -0.4449 | 0.1104 | -0.0159 | -4.0299
-10 | -0.4463 | 0.10244 | -0.0247 | -4.3567
-9.5 | -0.4476 | 0.09148 | -0.0288 | -4.8929
-9 | -0.4324 | 0.08533 | -0.0291 | -5.0674
-8.5 | -0.4283 | 0.07774 | -0.0342 | -5.5094
-8 | -0.4395 | 0.06857 | -0.0439 | -6.4095
-7.5 | -0.4106 | 0.0586 | -0.059 | -7.0068
-7 | -0.4054 | 0.04848 | -0.0585 | -8.3622
-6.5 | -0.3803 | 0.04428 | -0.0566 | -8.5885
-6 | -0.3553 | 0.0385 | -0.0542 | -9.2286
-5.5 | -0.3175 | 0.03391 | -0.0533 | -9.363
-5 | -0.2767 | 0.02971 | -0.0518 | -9.3134
-4.5 | -0.2226 | 0.02239 | -0.0482 | -9.9419
-4 | -0.1711 | 0.01864 | -0.0469 | -9.1792
-3.5 | -0.1181 | 0.01638 | -0.0458 | -7.21
-3 | -0.0663 | 0.01454 | -0.0448 | -4.5598
-2.5 | -0.0135 | 0.01362 | -0.044 | -0.99119
-2 | 0.0381 | 0.0125 | -0.0432 | 3.048
-1 | 0.1208 | 0.00944 | -0.037 | 12.7966
-0.5 | 0.1654 | 0.00953 | -0.0333 | 17.3557
0 | 0.2209 | 0.00973 | -0.0311 | 22.703
0.5 | 0.299 | 0.00979 | -0.0358 | 30.5414
1 | 0.3829 | 0.00981 | -0.0419 | 39.0316
1.5 | 0.467 | 0.00979 | -0.0483 | 47.7017
2 | 0.5204 | 0.00984 | -0.0487 | 52.8862
2.5 | 0.5637 | 0.01 | -0.0468 | 56.37
3 | 0.6099 | 0.01022 | -0.0453 | 59.6771
3.5 | 0.6589 | 0.01046 | -0.0442 | 62.9924
4 | 0.7103 | 0.01072 | -0.0435 | 66.2593
4.5 | 0.7628 | 0.01096 | -0.0429 | 69.5985
5 | 0.8144 | 0.01092 | -0.0419 | 74.5788
5.5 | 0.8648 | 0.01088 | -0.0406 | 79.4853
6 | 0.9154 | 0.0111 | -0.0397 | 82.4685
6.5 | 0.9618 | 0.01168 | -0.0382 | 82.3459
7 | 0.9855 | 0.01437 | -0.0345 | 68.5804
7.5 | 0.9978 | 0.01809 | -0.0297 | 55.1575
8 | 1.0202 | 0.02044 | -0.0256 | 49.9119
8.5 | 1.0401 | 0.02246 | -0.0212 | 46.309
9 | 1.0511 | 0.02555 | -0.0164 | 41.1389
9.5 | 1.0782 | 0.02799 | -0.0136 | 38.5209
10 | 1.1073 | 0.03069 | -0.0113 | 36.0802
10.5 | 1.1435 | 0.03455 | -0.0094 | 33.097
11 | 1.1738 | 0.03828 | -0.0073 | 30.6635
11.5 | 1.1947 | 0.04235 | -0.0055 | 28.2102
12 | 1.1932 | 0.0489 | -0.0027 | 24.4008
12.5 | 1.1802 | 0.05556 | -0.0007 | 21.2419
13 | 1.1551 | 0.06402 | -0.0004 | 18.0428
13.5 | 1.1232 | 0.07404 | -0.0023 | 15.1702
14 | 1.0839 | 0.08609 | -0.007 | 12.5903
14.5 | 1.0421 | 0.10048 | -0.0145 | 10.3712
15 | 1.0001 | 0.11766 | -0.0243 | 8.4999
15.5 | 0.9693 | 0.13537 | -0.0361 | 7.1604
16 | 0.8894 | 0.18384 | -0.0609 | 4.8379
16.5 | 0.8996 | 0.19314 | -0.0633 | 4.6578

## 21. Re 250k Mach 0.25 (1)
BIGFOIL.COM POLAR EXPORT
NACA64-411 a=0.2
NACA64-411 a=0.2 |  |  |  | Cl Max: | 1.094 | at alpha= | 8 | deg
JavaFoil+Calcfoil stall+Eppler ext transition |  |  |  | L/D Max: | 81.676 | at alpha= | 5.5 | deg
Re: | 250000 |  |  | Cd Min: | 0.00841 | at alpha= | 2 | deg
Mach: | 0.25 |  |  | Cl=0 at alpha= | -2.1176 | deg
|  |  |  | @ Cl=0.1, Cd= | 0.011048
|  |  |  | @ Cl=0.4, Cd= | 0.0087444
|  |  |  | @ Cl=0.6, Cd= | 0.0091033
alpha (deg) | Cl | Cd | Cm | Cl/Cd
-14.5 | -0.071 | 0.25782 | -0.009 | -0.275
-14 | -0.154 | 0.25045 | -0.009 | -0.613
-13.5 | -0.228 | 0.21891 | -0.008 | -1.043
-13 | -0.288 | 0.18504 | -0.009 | -1.555
-12.5 | -0.34 | 0.17618 | -0.008 | -1.931
-12 | -0.387 | 0.15568 | -0.009 | -2.486
-11.5 | -0.427 | 0.13432 | -0.009 | -3.178
-11 | -0.453 | 0.12076 | -0.009 | -3.753
-10.5 | -0.473 | 0.10459 | -0.01 | -4.524
-10 | -0.486 | 0.09522 | -0.01 | -5.107
-9.5 | -0.492 | 0.08364 | -0.01 | -5.886
-9 | -0.491 | 0.07696 | -0.01 | -6.382
-8.5 | -0.483 | 0.06941 | -0.01 | -6.96
-8 | -0.468 | 0.06297 | -0.011 | -7.439
-7.5 | -0.448 | 0.05774 | -0.011 | -7.751
-7 | -0.421 | 0.05387 | -0.011 | -7.815
-6.5 | -0.389 | 0.04972 | -0.012 | -7.827
-6 | -0.352 | 0.0464 | -0.012 | -7.589
-5.5 | -0.312 | 0.04335 | -0.012 | -7.208
-5 | -0.271 | 0.04069 | -0.013 | -6.649
-4.5 | -0.227 | 0.03829 | -0.014 | -5.921
-4 | -0.181 | 0.03647 | -0.014 | -4.974
-3.5 | -0.135 | 0.03469 | -0.015 | -3.884
-3 | -0.087 | 0.03339 | -0.015 | -2.611
-2.5 | -0.039 | 0.03218 | -0.016 | -1.21
-2 | 0.012 | 0.01122 | -0.034 | 1.091
-1.5 | 0.073 | 0.01107 | -0.034 | 6.619
-1 | 0.134 | 0.01102 | -0.035 | 12.202
-0.5 | 0.196 | 0.01068 | -0.035 | 18.329
0 | 0.257 | 0.00861 | -0.036 | 29.852
0.5 | 0.318 | 0.00861 | -0.036 | 36.874
1 | 0.378 | 0.00873 | -0.037 | 43.36
1.5 | 0.439 | 0.00877 | -0.037 | 50.048
2 | 0.5 | 0.00841 | -0.038 | 59.414
2.5 | 0.56 | 0.00851 | -0.038 | 65.817
3 | 0.62 | 0.0094 | -0.039 | 65.965
3.5 | 0.679 | 0.00962 | -0.039 | 70.509
4 | 0.736 | 0.00987 | -0.04 | 74.546
4.5 | 0.792 | 0.01019 | -0.04 | 77.724
5 | 0.846 | 0.01055 | -0.041 | 80.115
5.5 | 0.898 | 0.01099 | -0.041 | 81.676
6 | 0.94 | 0.0169 | -0.041 | 55.633
6.5 | 0.987 | 0.01791 | -0.041 | 55.121
7 | 1.028 | 0.01902 | -0.042 | 54.036
7.5 | 1.064 | 0.02023 | -0.042 | 52.59
8 | 1.094 | 0.02142 | -0.042 | 51.074
8.5 | 0.938 | 0.05623 | -0.019 | 16.677
9 | 0.952 | 0.0612 | -0.018 | 15.549
9.5 | 0.954 | 0.06684 | -0.018 | 14.266
10 | 0.945 | 0.08988 | -0.017 | 10.512
10.5 | 0.926 | 0.07855 | -0.016 | 11.786
11 | 0.896 | 0.08622 | -0.016 | 10.388
11.5 | 0.854 | 0.09606 | -0.015 | 8.895
12 | 0.803 | 0.10717 | -0.014 | 7.491
12.5 | 0.742 | 0.12048 | -0.013 | 6.157
13 | 0.673 | 0.13106 | -0.012 | 5.133

## 22. Re 250k Mach 0.25 (2)
BIGFOIL.COM POLAR EXPORT
NACA64-411 a=0.2
NACA64-411 a=0.2 |  |  |  | Cl Max: | 1.1545 | at alpha= | 11.5 | deg
XFOIL ncrit=9 |  |  |  | L/D Max: | 82.4192 | at alpha= | 6 | deg
Re: | 250000 |  |  | Cd Min: | 0.25088 | at alpha= | -20 | deg
Mach: | 0.25 |  |  | Cl=0 at alpha= | -2.3722 | deg
|  |  |  | @ Cl=0.1, Cd= | 0.009996
|  |  |  | @ Cl=0.4, Cd= | 0.010024
|  |  |  | @ Cl=0.6, Cd= | 0.010333
alpha (deg) | Cl | Cd | Cm | Cl/Cd
-20 | -0.7302 | 0.25088 | 0.0636 | -2.9106
-19.5 | -0.712 | 0.24498 | 0.058 | -2.9064
-18.5 | -0.6748 | 0.23007 | 0.0494 | -2.933
-18 | -0.6554 | 0.22317 | 0.0459 | -2.9368
-17.5 | -0.6364 | 0.21644 | 0.0418 | -2.9403
-17 | -0.6179 | 0.20952 | 0.0375 | -2.9491
-16.5 | -0.6006 | 0.20292 | 0.0322 | -2.9598
-16 | -0.5896 | 0.19764 | 0.026 | -2.9832
-15.5 | -0.5795 | 0.19179 | 0.0206 | -3.0215
-15 | -0.5495 | 0.18012 | 0.0203 | -3.0507
-14.5 | -0.5319 | 0.17305 | 0.0171 | -3.0737
-14 | -0.5157 | 0.16583 | 0.0133 | -3.1098
-13.5 | -0.5037 | 0.15905 | 0.008 | -3.1669
-13 | -0.5013 | 0.15315 | 0.0008 | -3.2733
-12.5 | -0.4868 | 0.14307 | -0.0018 | -3.4025
-12 | -0.4639 | 0.13527 | -0.0025 | -3.4294
-11.5 | -0.4504 | 0.12805 | -0.0056 | -3.5174
-11 | -0.4398 | 0.12054 | -0.0096 | -3.6486
-10.5 | -0.44 | 0.11326 | -0.0181 | -3.8849
-10 | -0.4361 | 0.10536 | -0.025 | -4.1391
-9.5 | -0.4209 | 0.09622 | -0.0234 | -4.3744
-9 | -0.4099 | 0.08927 | -0.0266 | -4.5917
-8.5 | -0.4052 | 0.08144 | -0.0321 | -4.9754
-8 | -0.4133 | 0.07159 | -0.0447 | -5.7732
-7.5 | -0.4009 | 0.06221 | -0.0603 | -6.4443
-7 | -0.3957 | 0.05244 | -0.0595 | -7.5458
-6.5 | -0.377 | 0.04776 | -0.0575 | -7.8936
-6 | -0.3567 | 0.04118 | -0.0563 | -8.662
-5.5 | -0.3216 | 0.03618 | -0.055 | -8.8889
-5 | -0.2827 | 0.03147 | -0.0535 | -8.9832
-4.5 | -0.2295 | 0.02424 | -0.0499 | -9.4678
-4 | -0.1773 | 0.01975 | -0.0486 | -8.9772
-3.5 | -0.1218 | 0.01755 | -0.0475 | -6.9402
-3 | -0.0679 | 0.01506 | -0.0465 | -4.5086
-2.5 | -0.0137 | 0.0139 | -0.0455 | -0.98561
-2 | 0.0399 | 0.0128 | -0.0447 | 3.1172
-1.5 | 0.0848 | 0.01021 | -0.0437 | 8.3056
-1 | 0.1267 | 0.00962 | -0.039 | 13.1705
-0.5 | 0.1735 | 0.00971 | -0.0352 | 17.8682
0 | 0.2247 | 0.00991 | -0.0315 | 22.6741
0.5 | 0.3027 | 0.00998 | -0.0357 | 30.3307
1 | 0.388 | 0.01002 | -0.0417 | 38.7226
1.5 | 0.4735 | 0.01005 | -0.0479 | 47.1144
2 | 0.5394 | 0.0101 | -0.0505 | 53.4059
2.5 | 0.5836 | 0.01026 | -0.0484 | 56.8811
3 | 0.6307 | 0.01047 | -0.0466 | 60.2388
3.5 | 0.6806 | 0.01072 | -0.0453 | 63.4888
4 | 0.7333 | 0.01099 | -0.0444 | 66.7243
4.5 | 0.7876 | 0.01123 | -0.0436 | 70.1336
5 | 0.8403 | 0.01113 | -0.0422 | 75.4987
5.5 | 0.8924 | 0.01116 | -0.0407 | 79.9642
6 | 0.9437 | 0.01145 | -0.0393 | 82.4192
6.5 | 0.983 | 0.01269 | -0.0365 | 77.4626
7 | 0.9881 | 0.01683 | -0.0306 | 58.7106
7.5 | 1.0072 | 0.0195 | -0.0259 | 51.6513
8 | 1.0151 | 0.0222 | -0.0198 | 45.7252
8.5 | 1.0348 | 0.0246 | -0.0158 | 42.065
9 | 1.0493 | 0.02829 | -0.0117 | 37.0908
9.5 | 1.0796 | 0.03088 | -0.009 | 34.9611
10 | 1.1115 | 0.03436 | -0.0066 | 32.3487
10.5 | 1.1388 | 0.03902 | -0.004 | 29.185
11 | 1.1524 | 0.04426 | -0.0014 | 26.0371
11.5 | 1.1545 | 0.04946 | 0.0004 | 23.3421
12.5 | 1.1097 | 0.06694 | 0 | 16.5775
13 | 1.0769 | 0.07753 | -0.0035 | 13.8901
13.5 | 1.0429 | 0.08996 | -0.0091 | 11.5929
14.5 | 0.8783 | 0.15779 | -0.048 | 5.5663
15 | 0.8866 | 0.16812 | -0.0508 | 5.2736
15.5 | 0.8769 | 0.18374 | -0.063 | 4.7725
16 | 0.8896 | 0.192 | -0.067 | 4.6333
16.5 | 0.9081 | 0.19947 | -0.0675 | 4.5526

## 23. Re 250k Mach 0.50 (1)
BIGFOIL.COM POLAR EXPORT
NACA64-411 a=0.2
NACA64-411 a=0.2 |  |  |  | Cl Max: | 1.166 | at alpha= | 20 | deg
JavaFoil+Calcfoil stall+Eppler ext transition |  |  |  | L/D Max: | 75.544 | at alpha= | 5 | deg
Re: | 250000 |  |  | Cd Min: | 0.00888 | at alpha= | 0.5 | deg
Mach: | 0.5 |  |  | Cl=0 at alpha= | -2.1019 | deg
|  |  |  | @ Cl=0.1, Cd= | 0.011258
|  |  |  | @ Cl=0.4, Cd= | 0.0089612
|  |  |  | @ Cl=0.6, Cd= | 0.0098736
alpha (deg) | Cl | Cd | Cm | Cl/Cd
-20 | -0.969 | 0.25839 | -0.013 | -3.75
-19.5 | -0.942 | 0.25546 | -0.013 | -3.689
-19 | -0.916 | 0.25021 | -0.013 | -3.66
-18.5 | -0.889 | 0.247 | -0.013 | -3.601
-18 | -0.863 | 0.22634 | -0.013 | -3.814
-17.5 | -0.837 | 0.23553 | -0.013 | -3.552
-17 | -0.809 | 0.22214 | -0.013 | -3.64
-16.5 | -0.781 | 0.21578 | -0.013 | -3.621
-16 | -0.754 | 0.21523 | -0.013 | -3.506
-15.5 | -0.728 | 0.21092 | -0.013 | -3.451
-15 | -0.701 | 0.20836 | -0.013 | -3.365
-14.5 | -0.674 | 0.19351 | -0.013 | -3.485
-14 | -0.647 | 0.18961 | -0.014 | -3.415
-13.5 | -0.619 | 0.17456 | -0.013 | -3.546
-13 | -0.592 | 0.17202 | -0.013 | -3.442
-12.5 | -0.565 | 0.16296 | -0.013 | -3.469
-12 | -0.538 | 0.15299 | -0.013 | -3.519
-11.5 | -0.511 | 0.15079 | -0.014 | -3.391
-11 | -0.484 | 0.14589 | -0.014 | -3.32
-10.5 | -0.456 | 0.1488 | -0.013 | -3.067
-10 | -0.429 | 0.13137 | -0.013 | -3.267
-9.5 | -0.402 | 0.12806 | -0.013 | -3.14
-9 | -0.375 | 0.12007 | -0.013 | -3.124
-8.5 | -0.348 | 0.11727 | -0.014 | -2.967
-8 | -0.321 | 0.1167 | -0.014 | -2.749
-7.5 | -0.293 | 0.11149 | -0.012 | -2.629
-7 | -0.266 | 0.10515 | -0.013 | -2.53
-6.5 | -0.239 | 0.10096 | -0.013 | -2.366
-6 | -0.212 | 0.09308 | -0.013 | -2.275
-5.5 | -0.295 | 0.05259 | -0.013 | -5.61
-5 | -0.277 | 0.0456 | -0.013 | -6.067
-4.5 | -0.241 | 0.04181 | -0.014 | -5.756
-4 | -0.197 | 0.03841 | -0.015 | -5.117
-3.5 | -0.148 | 0.03609 | -0.016 | -4.096
-3 | -0.096 | 0.0345 | -0.016 | -2.794
-2.5 | -0.043 | 0.0331 | -0.017 | -1.306
-2 | 0.011 | 0.03178 | -0.018 | 0.346
-1.5 | 0.082 | 0.0113 | -0.039 | 7.23
-1 | 0.15 | 0.01114 | -0.039 | 13.483
-0.5 | 0.219 | 0.01108 | -0.04 | 19.738
0 | 0.287 | 0.0091 | -0.04 | 31.555
0.5 | 0.354 | 0.00888 | -0.041 | 39.901
1 | 0.422 | 0.009 | -0.041 | 46.914
1.5 | 0.489 | 0.00952 | -0.042 | 51.387
2 | 0.555 | 0.00971 | -0.042 | 57.146
2.5 | 0.621 | 0.00995 | -0.043 | 62.348
3 | 0.685 | 0.01024 | -0.043 | 66.931
3.5 | 0.749 | 0.0106 | -0.043 | 70.642
4 | 0.81 | 0.01105 | -0.044 | 73.328
4.5 | 0.869 | 0.01158 | -0.044 | 75.084
5 | 0.926 | 0.01225 | -0.045 | 75.544
5.5 | 0.972 | 0.01914 | -0.045 | 50.781
6 | 1.018 | 0.02061 | -0.045 | 49.378
6.5 | 1.055 | 0.02232 | -0.045 | 47.279
7 | 0.902 | 0.04966 | -0.02 | 18.157
7.5 | 0.889 | 0.05587 | -0.018 | 15.917
8 | 0.793 | 0.0677 | -0.015 | 11.716
8.5 | 0.567 | 0.10806 | -0.015 | 5.245
9 | 0.593 | 0.1114 | -0.018 | 5.327
9.5 | 0.62 | 0.11905 | -0.019 | 5.204
10 | 0.646 | 0.1294 | -0.021 | 4.996
10.5 | 0.672 | 0.13279 | -0.021 | 5.064
11 | 0.698 | 0.13651 | -0.022 | 5.116
11.5 | 0.725 | 0.15126 | -0.023 | 4.791
12 | 0.751 | 0.15591 | -0.025 | 4.82
12.5 | 0.777 | 0.16973 | -0.025 | 4.578
13 | 0.803 | 0.16942 | -0.025 | 4.738
13.5 | 0.83 | 0.17919 | -0.027 | 4.633
14 | 0.856 | 0.18341 | -0.028 | 4.666
14.5 | 0.881 | 0.19159 | -0.028 | 4.6
15 | 0.907 | 0.19501 | -0.029 | 4.654
15.5 | 0.934 | 0.21708 | -0.031 | 4.304
16 | 0.96 | 0.22408 | -0.031 | 4.283
16.5 | 0.985 | 0.22088 | -0.032 | 4.46
17 | 1.013 | 0.23339 | -0.033 | 4.341
17.5 | 1.038 | 0.24234 | -0.034 | 4.284
18 | 1.063 | 0.24699 | -0.034 | 4.305
18.5 | 1.088 | 0.25286 | -0.035 | 4.304
19 | 1.116 | 0.26961 | -0.036 | 4.14
19.5 | 1.141 | 0.27634 | -0.037 | 4.13
20 | 1.166 | 0.28184 | -0.037 | 4.137

## 24. Re 250k Mach 0.50 (2)
BIGFOIL.COM POLAR EXPORT
NACA64-411 a=0.2
NACA64-411 a=0.2 |  |  |  | Cl Max: | 1.0898 | at alpha= | 20 | deg
XFOIL ncrit=9 |  |  |  | L/D Max: | 79.4081 | at alpha= | 5.5 | deg
Re: | 250000 |  |  | Cd Min: | 0.29199 | at alpha= | 20 | deg
Mach: | 0.5 |  |  | Cl=0 at alpha= | -2.4065 | deg
|  |  |  | @ Cl=0.1, Cd= | 0.01343
|  |  |  | @ Cl=0.4, Cd= | 0.01107
|  |  |  | @ Cl=0.6, Cd= | 0.011339
alpha (deg) | Cl | Cd | Cm | Cl/Cd
-19.5 | -0.7735 | 0.26581 | 0.0702 | -2.91
-19 | -0.7496 | 0.25701 | 0.0657 | -2.9166
-18.5 | -0.7259 | 0.24896 | 0.0605 | -2.9157
-18 | -0.7026 | 0.24096 | 0.0554 | -2.9158
-17.5 | -0.6794 | 0.23342 | 0.0492 | -2.9106
-17 | -0.6601 | 0.22733 | 0.0426 | -2.9037
-16 | -0.611 | 0.2081 | 0.0344 | -2.9361
-15.5 | -0.588 | 0.20013 | 0.0301 | -2.9381
-15 | -0.5654 | 0.19216 | 0.0255 | -2.9423
-14.5 | -0.544 | 0.18421 | 0.0206 | -2.9532
-14 | -0.5314 | 0.17885 | 0.013 | -2.9712
-13.5 | -0.5141 | 0.17022 | 0.008 | -3.0202
-13 | -0.4841 | 0.15981 | 0.0067 | -3.0292
-12.5 | -0.4642 | 0.15205 | 0.0029 | -3.0529
-12 | -0.446 | 0.14428 | -0.0016 | -3.0912
-11.5 | -0.4387 | 0.13812 | -0.009 | -3.1762
-11 | -0.4287 | 0.1308 | -0.0155 | -3.2775
-10.5 | -0.4003 | 0.12034 | -0.0147 | -3.3264
-10 | -0.3839 | 0.11286 | -0.0184 | -3.4016
-9.5 | -0.3716 | 0.10532 | -0.0238 | -3.5283
-9 | -0.3697 | 0.0984 | -0.0345 | -3.7571
-8.5 | -0.3554 | 0.08872 | -0.0377 | -4.0059
-8 | -0.3219 | 0.08101 | -0.0428 | -3.9736
-7.5 | -0.3173 | 0.07257 | -0.0554 | -4.3723
-7 | -0.349 | 0.0668 | -0.0611 | -5.2246
-6.5 | -0.3377 | 0.05777 | -0.0608 | -5.8456
-6 | -0.3271 | 0.05159 | -0.0606 | -6.3404
-5 | -0.2875 | 0.03887 | -0.0614 | -7.3964
-4.5 | -0.2501 | 0.03371 | -0.0606 | -7.4192
-4 | -0.194 | 0.02534 | -0.0577 | -7.6559
-3.5 | -0.1367 | 0.02097 | -0.056 | -6.5188
-3 | -0.0745 | 0.01779 | -0.0546 | -4.1877
-2.5 | -0.0115 | 0.01568 | -0.0533 | -0.73342
-2 | 0.05 | 0.01435 | -0.0519 | 3.4843
-1.5 | 0.1103 | 0.01324 | -0.0507 | 8.3308
-1 | 0.155 | 0.0106 | -0.0479 | 14.6226
-0.5 | 0.2066 | 0.01054 | -0.0431 | 19.6015
0 | 0.2528 | 0.01078 | -0.0367 | 23.4508
0.5 | 0.3189 | 0.01095 | -0.0357 | 29.1233
1 | 0.4069 | 0.01108 | -0.0402 | 36.7238
1.5 | 0.5031 | 0.01122 | -0.0466 | 44.8396
2 | 0.6008 | 0.01134 | -0.0533 | 52.9806
2.5 | 0.6716 | 0.0115 | -0.0549 | 58.4
3 | 0.7207 | 0.01176 | -0.0519 | 61.284
3.5 | 0.7743 | 0.01208 | -0.0494 | 64.0977
4 | 0.8318 | 0.01246 | -0.0474 | 66.7576
4.5 | 0.8929 | 0.01261 | -0.0453 | 70.8089
5 | 0.951 | 0.01234 | -0.042 | 77.0665
5.5 | 1.0061 | 0.01267 | -0.0385 | 79.4081
6 | 1.0303 | 0.01469 | -0.0319 | 70.1361
6.5 | 1.0048 | 0.01897 | -0.0216 | 52.9678
7 | 0.9996 | 0.02309 | -0.0155 | 43.2915
7.5 | 1.0027 | 0.02748 | -0.0113 | 36.4884
8 | 1.0114 | 0.03187 | -0.0076 | 31.7352
8.5 | 1.0303 | 0.03591 | -0.0035 | 28.6912
9 | 1.0512 | 0.04039 | 0.0001 | 26.0262
9.5 | 1.0601 | 0.04662 | 0.0027 | 22.7392
10 | 1.053 | 0.05449 | 0.0028 | 19.3246
10.5 | 1.0312 | 0.06436 | 0.0005 | 16.0224
11 | 1.003 | 0.07611 | -0.0047 | 13.1783
11.5 | 0.9704 | 0.08995 | -0.0126 | 10.7882
12 | 0.9359 | 0.1062 | -0.0231 | 8.8126
12.5 | 0.9051 | 0.12433 | -0.0347 | 7.2798
13 | 0.8888 | 0.14135 | -0.0444 | 6.2879
13.5 | 0.8846 | 0.15575 | -0.0526 | 5.6796
14 | 0.8882 | 0.16855 | -0.0597 | 5.2697
14.5 | 0.8955 | 0.18098 | -0.0665 | 4.9481
15 | 0.9046 | 0.19566 | -0.074 | 4.6233
15.5 | 0.9319 | 0.20434 | -0.0745 | 4.5605
16 | 0.9342 | 0.21605 | -0.0858 | 4.324
16.5 | 0.9519 | 0.22557 | -0.0914 | 4.22
17 | 0.9757 | 0.23413 | -0.0949 | 4.1673
17.5 | 1.0008 | 0.24557 | -0.0976 | 4.0754
18 | 1.0087 | 0.25454 | -0.1078 | 3.9628
18.5 | 1.0283 | 0.26378 | -0.1142 | 3.8983
19 | 1.0521 | 0.27213 | -0.1177 | 3.8662
19.5 | 1.0776 | 0.28429 | -0.1211 | 3.7905
20 | 1.0898 | 0.29199 | -0.1305 | 3.7323

## 25. Re 500k Mach 0.00 (1)
BIGFOIL.COM POLAR EXPORT
NACA64-411 a=0.2
NACA64-411 a=0.2 |  |  |  | Cl Max: | 1.161 | at alpha= | 10 | deg
JavaFoil+Calcfoil stall+Eppler ext transition |  |  |  | L/D Max: | 120.992 | at alpha= | 5.5 | deg
Re: | 500000 |  |  | Cd Min: | 0.00677 | at alpha= | 1 | deg
Mach: | 0 |  |  | Cl=0 at alpha= | -2.1017 | deg
|  |  |  | @ Cl=0.1, Cd= | 0.0093005
|  |  |  | @ Cl=0.4, Cd= | 0.0068041
|  |  |  | @ Cl=0.6, Cd= | 0.0069307
alpha (deg) | Cl | Cd | Cm | Cl/Cd
-16.5 | -0.423 | 0.19304 | -0.008 | -2.194
-16 | -0.443 | 0.17863 | -0.008 | -2.479
-15.5 | -0.462 | 0.16233 | -0.008 | -2.847
-15 | -0.481 | 0.15025 | -0.009 | -3.204
-14.5 | -0.5 | 0.14208 | -0.009 | -3.519
-14 | -0.518 | 0.13373 | -0.009 | -3.871
-13.5 | -0.534 | 0.12395 | -0.009 | -4.307
-13 | -0.548 | 0.11245 | -0.009 | -4.876
-12.5 | -0.56 | 0.10367 | -0.009 | -5.406
-12 | -0.57 | 0.10093 | -0.01 | -5.646
-11.5 | -0.575 | 0.09062 | -0.01 | -6.349
-11 | -0.573 | 0.08652 | -0.01 | -6.625
-10.5 | -0.567 | 0.07786 | -0.01 | -7.287
-10 | -0.558 | 0.07329 | -0.01 | -7.612
-9.5 | -0.545 | 0.06749 | -0.01 | -8.07
-9 | -0.527 | 0.06313 | -0.01 | -8.355
-8.5 | -0.506 | 0.05914 | -0.011 | -8.564
-8 | -0.482 | 0.05488 | -0.011 | -8.775
-7.5 | -0.453 | 0.05105 | -0.011 | -8.875
-7 | -0.421 | 0.04839 | -0.011 | -8.702
-6.5 | -0.386 | 0.04528 | -0.012 | -8.522
-6 | -0.347 | 0.04256 | -0.012 | -8.159
-5.5 | -0.307 | 0.03993 | -0.013 | -7.685
-5 | -0.265 | 0.03798 | -0.014 | -6.973
-4.5 | -0.221 | 0.0358 | -0.014 | -6.183
-4 | -0.177 | 0.03389 | -0.015 | -5.223
-3.5 | -0.163 | 0.00986 | -0.032 | -16.515
-3 | -0.105 | 0.0097 | -0.032 | -10.844
-2.5 | -0.047 | 0.00964 | -0.032 | -4.865
-2 | 0.012 | 0.00946 | -0.033 | 1.254
-1.5 | 0.071 | 0.00933 | -0.033 | 7.607
-1 | 0.13 | 0.00927 | -0.034 | 14.044
-0.5 | 0.19 | 0.00917 | -0.034 | 20.667
0 | 0.249 | 0.00699 | -0.035 | 35.647
0.5 | 0.308 | 0.00706 | -0.035 | 43.603
1 | 0.367 | 0.00677 | -0.036 | 54.176
1.5 | 0.425 | 0.00683 | -0.036 | 62.258
2 | 0.484 | 0.00689 | -0.037 | 70.313
2.5 | 0.543 | 0.00697 | -0.037 | 77.883
3 | 0.601 | 0.00693 | -0.038 | 86.781
3.5 | 0.66 | 0.00701 | -0.038 | 94.039
4 | 0.717 | 0.00717 | -0.039 | 99.908
4.5 | 0.773 | 0.00696 | -0.039 | 111.145
5 | 0.828 | 0.00711 | -0.04 | 116.49
5.5 | 0.882 | 0.00729 | -0.04 | 120.992
6 | 0.922 | 0.01376 | -0.04 | 67.025
6.5 | 0.97 | 0.01448 | -0.04 | 66.948
7 | 1.013 | 0.01535 | -0.041 | 65.963
7.5 | 1.052 | 0.0163 | -0.041 | 64.545
8 | 1.087 | 0.01723 | -0.042 | 63.092
8.5 | 1.118 | 0.01841 | -0.042 | 60.741
9 | 1.142 | 0.01961 | -0.042 | 58.227
9.5 | 1.156 | 0.02103 | -0.042 | 54.943
10 | 1.161 | 0.02273 | -0.043 | 51.084
10.5 | 0.978 | 0.06901 | -0.02 | 14.172
11 | 0.974 | 0.07418 | -0.019 | 13.133
11.5 | 0.965 | 0.08001 | -0.019 | 12.06
12 | 0.951 | 0.08541 | -0.019 | 11.131
12.5 | 0.931 | 0.09295 | -0.019 | 10.014
13 | 0.907 | 0.10026 | -0.018 | 9.043
13.5 | 0.879 | 0.10422 | -0.018 | 8.434
14 | 0.848 | 0.11192 | -0.017 | 7.58
14.5 | 0.816 | 0.12354 | -0.017 | 6.603
15 | 0.781 | 0.13035 | -0.016 | 5.993

## 26. Re 500k Mach 0.00 (2)
BIGFOIL.COM POLAR EXPORT
NACA64-411 a=0.2
NACA64-411 a=0.2 |  |  |  | Cl Max: | 1.2498 | at alpha= | 14 | deg
XFOIL ncrit=9 |  |  |  | L/D Max: | 104.909 | at alpha= | 5.5 | deg
Re: | 500000 |  |  | Cd Min: | 0.24575 | at alpha= | -20 | deg
Mach: | 0 |  |  | Cl=0 at alpha= | -2.2491 | deg
|  |  |  | @ Cl=0.1, Cd= | 0.0083018
|  |  |  | @ Cl=0.4, Cd= | 0.0069349
|  |  |  | @ Cl=0.6, Cd= | 0.0071926
alpha (deg) | Cl | Cd | Cm | Cl/Cd
-20 | -0.7185 | 0.24575 | 0.0598 | -2.9237
-19.5 | -0.7004 | 0.23818 | 0.0561 | -2.9406
-19 | -0.6823 | 0.23184 | 0.0527 | -2.943
-18.5 | -0.6645 | 0.22556 | 0.0486 | -2.946
-18 | -0.6471 | 0.21907 | 0.0446 | -2.9539
-17.5 | -0.6295 | 0.21203 | 0.0404 | -2.9689
-17 | -0.6137 | 0.20491 | 0.0354 | -2.995
-16.5 | -0.6006 | 0.19784 | 0.0301 | -3.0358
-16 | -0.5819 | 0.18964 | 0.0276 | -3.0684
-15.5 | -0.5649 | 0.18314 | 0.0242 | -3.0845
-15 | -0.5488 | 0.17632 | 0.0206 | -3.1125
-14.5 | -0.5338 | 0.16907 | 0.0169 | -3.1573
-14 | -0.5226 | 0.16112 | 0.0117 | -3.2435
-13.5 | -0.5157 | 0.15319 | 0.0063 | -3.3664
-13 | -0.5048 | 0.14482 | 0.0019 | -3.4857
-12.5 | -0.4887 | 0.13682 | 0.0008 | -3.5718
-12 | -0.4749 | 0.13013 | -0.0021 | -3.6494
-11.5 | -0.4638 | 0.12283 | -0.0058 | -3.776
-11 | -0.4617 | 0.11361 | -0.0129 | -4.0639
-10.5 | -0.4567 | 0.10461 | -0.0183 | -4.3657
-10 | -0.4603 | 0.09427 | -0.0222 | -4.8828
-9.5 | -0.4494 | 0.08819 | -0.0244 | -5.0958
-9 | -0.4446 | 0.0808 | -0.029 | -5.5025
-8.5 | -0.4434 | 0.06923 | -0.0435 | -6.4047
-8 | -0.4603 | 0.06125 | -0.0462 | -7.5151
-7.5 | -0.4523 | 0.05292 | -0.0473 | -8.5469
-6.5 | -0.4186 | 0.03673 | -0.0465 | -11.3967
-6 | -0.3794 | 0.03238 | -0.0457 | -11.7171
-5.5 | -0.3401 | 0.0261 | -0.0439 | -13.0307
-5 | -0.291 | 0.01935 | -0.0416 | -15.0388
-4.5 | -0.2408 | 0.01523 | -0.0408 | -15.8109
-4 | -0.1877 | 0.0135 | -0.0403 | -13.9037
-3.5 | -0.1343 | 0.01231 | -0.0398 | -10.9098
-3 | -0.08 | 0.01162 | -0.0395 | -6.8847
-2.5 | -0.0276 | 0.01039 | -0.039 | -2.6564
-2 | 0.0274 | 0.00984 | -0.039 | 2.7846
-1.5 | 0.0822 | 0.00916 | -0.039 | 8.9738
-1 | 0.127 | 0.007 | -0.038 | 18.1429
-0.5 | 0.1798 | 0.00686 | -0.0371 | 26.2099
0 | 0.2312 | 0.00684 | -0.0357 | 33.8012
0.5 | 0.2785 | 0.00683 | -0.0331 | 40.776
1 | 0.3309 | 0.00686 | -0.0321 | 48.2362
1.5 | 0.3886 | 0.00692 | -0.0324 | 56.1561
2 | 0.4576 | 0.00701 | -0.0353 | 65.2782
2.5 | 0.5327 | 0.00713 | -0.0397 | 74.7125
3 | 0.608 | 0.0072 | -0.0443 | 84.4444
3.5 | 0.6546 | 0.00735 | -0.0428 | 89.0612
4 | 0.7048 | 0.00753 | -0.042 | 93.5989
4.5 | 0.7565 | 0.00767 | -0.0414 | 98.631
5 | 0.8087 | 0.00789 | -0.041 | 102.4968
5.5 | 0.8613 | 0.00821 | -0.0407 | 104.9086
6 | 0.9098 | 0.00897 | -0.04 | 101.427
6.5 | 0.9489 | 0.0108 | -0.0384 | 87.8611
7 | 0.9774 | 0.01359 | -0.0357 | 71.9205
7.5 | 1.0149 | 0.01525 | -0.0335 | 66.5508
8 | 1.0549 | 0.01648 | -0.0317 | 64.0109
8.5 | 1.085 | 0.01827 | -0.0286 | 59.387
9 | 1.1138 | 0.01973 | -0.0253 | 56.4521
9.5 | 1.1237 | 0.02213 | -0.0201 | 50.7772
10 | 1.1435 | 0.02435 | -0.0168 | 46.961
10.5 | 1.1681 | 0.0263 | -0.0146 | 44.4144
11 | 1.1785 | 0.02988 | -0.0115 | 39.4411
11.5 | 1.1997 | 0.03256 | -0.0096 | 36.8458
12 | 1.2181 | 0.03554 | -0.0081 | 34.2741
12.5 | 1.2323 | 0.03905 | -0.0068 | 31.557
13 | 1.2385 | 0.04411 | -0.005 | 28.0775
13.5 | 1.246 | 0.04879 | -0.0045 | 25.538
14 | 1.2498 | 0.05392 | -0.0047 | 23.1788
14.5 | 1.2484 | 0.06006 | -0.0056 | 20.7859
15 | 1.2419 | 0.06738 | -0.0074 | 18.4313
15.5 | 1.224 | 0.07707 | -0.0105 | 15.8817
16 | 1.1914 | 0.09017 | -0.0159 | 13.2128
16.5 | 1.1599 | 0.10452 | -0.0234 | 11.0974
17 | 1.1322 | 0.11958 | -0.0322 | 9.4681
17.5 | 1.0939 | 0.13898 | -0.0444 | 7.8709
18 | 0.9272 | 0.21394 | -0.0803 | 4.3339
18.5 | 0.9376 | 0.22434 | -0.086 | 4.1794
19 | 0.9482 | 0.23487 | -0.0924 | 4.0371

## 27. Re 500k Mach 0.10 (1)
BIGFOIL.COM POLAR EXPORT
NACA64-411 a=0.2
NACA64-411 a=0.2 |  |  |  | Cl Max: | 1.156 | at alpha= | 10 | deg
JavaFoil+Calcfoil stall+Eppler ext transition |  |  |  | L/D Max: | 120.599 | at alpha= | 5.5 | deg
Re: | 500000 |  |  | Cd Min: | 0.00682 | at alpha= | 1 | deg
Mach: | 0.1 |  |  | Cl=0 at alpha= | -2.1017 | deg
|  |  |  | @ Cl=0.1, Cd= | 0.009331
|  |  |  | @ Cl=0.4, Cd= | 0.0068253
|  |  |  | @ Cl=0.6, Cd= | 0.0069328
alpha (deg) | Cl | Cd | Cm | Cl/Cd
-16 | -0.399 | 0.1951 | -0.008 | -2.045
-15.5 | -0.421 | 0.17321 | -0.008 | -2.43
-15 | -0.443 | 0.15864 | -0.008 | -2.791
-14.5 | -0.465 | 0.14858 | -0.009 | -3.127
-14 | -0.485 | 0.13873 | -0.009 | -3.499
-13.5 | -0.505 | 0.12771 | -0.009 | -3.956
-13 | -0.523 | 0.11526 | -0.009 | -4.539
-12.5 | -0.539 | 0.10831 | -0.009 | -4.974
-12 | -0.552 | 0.10262 | -0.01 | -5.375
-11.5 | -0.56 | 0.0952 | -0.01 | -5.887
-11 | -0.561 | 0.08679 | -0.01 | -6.464
-10.5 | -0.558 | 0.07979 | -0.01 | -6.99
-10 | -0.551 | 0.07383 | -0.01 | -7.458
-9.5 | -0.539 | 0.06874 | -0.01 | -7.847
-9 | -0.524 | 0.06346 | -0.01 | -8.256
-8.5 | -0.504 | 0.05966 | -0.011 | -8.45
-8 | -0.48 | 0.05533 | -0.011 | -8.684
-7.5 | -0.453 | 0.0516 | -0.011 | -8.776
-7 | -0.421 | 0.04856 | -0.011 | -8.68
-6.5 | -0.387 | 0.04543 | -0.012 | -8.51
-6 | -0.348 | 0.04265 | -0.012 | -8.163
-5.5 | -0.308 | 0.04023 | -0.013 | -7.653
-5 | -0.266 | 0.03798 | -0.014 | -6.998
-4.5 | -0.222 | 0.0358 | -0.014 | -6.206
-4 | -0.178 | 0.03396 | -0.015 | -5.233
-3.5 | -0.164 | 0.00993 | -0.032 | -16.467
-3 | -0.106 | 0.00973 | -0.032 | -10.86
-2.5 | -0.047 | 0.00962 | -0.033 | -4.896
-2 | 0.012 | 0.00953 | -0.033 | 1.251
-1.5 | 0.071 | 0.00936 | -0.034 | 7.614
-1 | 0.131 | 0.0093 | -0.034 | 14.069
-0.5 | 0.19 | 0.00922 | -0.035 | 20.65
0 | 0.25 | 0.00704 | -0.035 | 35.581
0.5 | 0.309 | 0.00708 | -0.035 | 43.705
1 | 0.368 | 0.00682 | -0.036 | 54.049
1.5 | 0.428 | 0.00683 | -0.036 | 62.612
2 | 0.487 | 0.00693 | -0.037 | 70.198
2.5 | 0.546 | 0.00697 | -0.037 | 78.311
3 | 0.604 | 0.00693 | -0.038 | 87.279
3.5 | 0.663 | 0.00706 | -0.038 | 93.906
4 | 0.72 | 0.00717 | -0.039 | 100.469
4.5 | 0.777 | 0.007 | -0.039 | 111.069
5 | 0.832 | 0.00716 | -0.04 | 116.177
5.5 | 0.886 | 0.00735 | -0.04 | 120.599
6 | 0.926 | 0.01386 | -0.04 | 66.8
6.5 | 0.973 | 0.01462 | -0.041 | 66.583
7 | 1.016 | 0.01551 | -0.041 | 65.48
7.5 | 1.055 | 0.01645 | -0.041 | 64.115
8 | 1.09 | 0.01742 | -0.042 | 62.564
8.5 | 1.12 | 0.01862 | -0.042 | 60.135
9 | 1.142 | 0.01996 | -0.042 | 57.225
9.5 | 1.154 | 0.02146 | -0.043 | 53.762
10 | 1.156 | 0.02307 | -0.043 | 50.119
10.5 | 0.974 | 0.06927 | -0.021 | 14.068
11 | 0.967 | 0.07509 | -0.02 | 12.876
11.5 | 0.954 | 0.0804 | -0.019 | 11.865
12 | 0.935 | 0.08698 | -0.019 | 10.755
12.5 | 0.911 | 0.09336 | -0.018 | 9.762
13 | 0.883 | 0.10092 | -0.018 | 8.749
13.5 | 0.851 | 0.10899 | -0.017 | 7.804
14 | 0.815 | 0.11355 | -0.017 | 7.181
14.5 | 0.778 | 0.12515 | -0.016 | 6.215
15 | 0.739 | 0.13685 | -0.016 | 5.402

## 28. Re 500k Mach 0.10 (2)
BIGFOIL.COM POLAR EXPORT
NACA64-411 a=0.2
NACA64-411 a=0.2 |  |  |  | Cl Max: | 1.2354 | at alpha= | 13.5 | deg
XFOIL ncrit=9 |  |  |  | L/D Max: | 104.891 | at alpha= | 5.5 | deg
Re: | 500000 |  |  | Cd Min: | 0.24656 | at alpha= | -20 | deg
Mach: | 0.1 |  |  | Cl=0 at alpha= | -2.25 | deg
|  |  |  | @ Cl=0.1, Cd= | 0.0084057
|  |  |  | @ Cl=0.4, Cd= | 0.0069525
|  |  |  | @ Cl=0.6, Cd= | 0.0072261
alpha (deg) | Cl | Cd | Cm | Cl/Cd
-20 | -0.7208 | 0.24656 | 0.0603 | -2.9234
-19.5 | -0.7024 | 0.2389 | 0.0567 | -2.9401
-19 | -0.6843 | 0.23258 | 0.0531 | -2.9422
-18.5 | -0.6663 | 0.22624 | 0.049 | -2.9451
-18 | -0.6487 | 0.21971 | 0.045 | -2.9525
-17.5 | -0.6309 | 0.2126 | 0.0407 | -2.9675
-17 | -0.6149 | 0.2055 | 0.0356 | -2.9922
-16.5 | -0.6016 | 0.19843 | 0.0304 | -3.0318
-16 | -0.5824 | 0.19023 | 0.0279 | -3.0616
-15.5 | -0.5653 | 0.1837 | 0.0245 | -3.0773
-15 | -0.549 | 0.17684 | 0.0208 | -3.1045
-14.5 | -0.5339 | 0.16955 | 0.0171 | -3.1489
-14 | -0.5226 | 0.16161 | 0.0117 | -3.2337
-13.5 | -0.5152 | 0.15373 | 0.0064 | -3.3513
-13 | -0.5041 | 0.14537 | 0.0021 | -3.4677
-12.5 | -0.4872 | 0.13744 | 0.001 | -3.5448
-12 | -0.4734 | 0.13068 | -0.002 | -3.6226
-11.5 | -0.4622 | 0.1233 | -0.0057 | -3.7486
-11 | -0.46 | 0.11414 | -0.0129 | -4.0301
-10.5 | -0.4544 | 0.10522 | -0.0181 | -4.3186
-10 | -0.456 | 0.09533 | -0.0215 | -4.7834
-9.5 | -0.4447 | 0.0892 | -0.0239 | -4.9854
-9 | -0.4394 | 0.08179 | -0.0284 | -5.3723
-8.5 | -0.4343 | 0.07098 | -0.041 | -6.1186
-8 | -0.4552 | 0.06208 | -0.0461 | -7.3325
-7.5 | -0.4497 | 0.05377 | -0.0476 | -8.3634
-7 | -0.4513 | 0.04172 | -0.0474 | -10.8174
-6.5 | -0.4183 | 0.03751 | -0.047 | -11.1517
-6 | -0.38 | 0.03299 | -0.0462 | -11.5186
-5.5 | -0.341 | 0.02658 | -0.0444 | -12.8292
-5 | -0.2924 | 0.01965 | -0.042 | -14.8804
-4.5 | -0.2421 | 0.01546 | -0.0412 | -15.6598
-4 | -0.1887 | 0.01363 | -0.0407 | -13.8445
-3.5 | -0.1349 | 0.01239 | -0.0402 | -10.8878
-3 | -0.0803 | 0.01165 | -0.0398 | -6.8927
-2.5 | -0.0277 | 0.01044 | -0.0393 | -2.6533
-2 | 0.0277 | 0.00991 | -0.0392 | 2.7952
-1.5 | 0.083 | 0.00925 | -0.0392 | 8.973
-1 | 0.1279 | 0.00702 | -0.0383 | 18.2194
-0.5 | 0.181 | 0.00688 | -0.0373 | 26.3081
0 | 0.2329 | 0.00686 | -0.036 | 33.9504
0.5 | 0.2804 | 0.00686 | -0.0334 | 40.8746
1 | 0.3331 | 0.00688 | -0.0324 | 48.4157
1.5 | 0.3904 | 0.00694 | -0.0325 | 56.2536
2 | 0.4596 | 0.00703 | -0.0353 | 65.377
2.5 | 0.5349 | 0.00715 | -0.0397 | 74.8112
3 | 0.6119 | 0.00724 | -0.0445 | 84.5166
3.5 | 0.6587 | 0.00738 | -0.0431 | 89.2547
4 | 0.7091 | 0.00756 | -0.0422 | 93.7963
4.5 | 0.7611 | 0.00769 | -0.0416 | 98.9727
5 | 0.8135 | 0.00794 | -0.0411 | 102.4559
5.5 | 0.8664 | 0.00826 | -0.0408 | 104.891
6 | 0.9146 | 0.0091 | -0.0399 | 100.5055
6.5 | 0.9525 | 0.01106 | -0.0381 | 86.1212
7 | 0.9811 | 0.01381 | -0.0353 | 71.0427
7.5 | 1.0193 | 0.01539 | -0.0331 | 66.2313
8 | 1.0577 | 0.01674 | -0.031 | 63.184
8.5 | 1.087 | 0.01853 | -0.0277 | 58.6616
9 | 1.112 | 0.02007 | -0.0238 | 55.4061
9.5 | 1.1195 | 0.0228 | -0.0186 | 49.1009
10 | 1.1419 | 0.02495 | -0.0157 | 45.7675
10.5 | 1.1661 | 0.02703 | -0.0135 | 43.141
11 | 1.1755 | 0.03092 | -0.0103 | 38.0175
11.5 | 1.1974 | 0.03356 | -0.0086 | 35.6794
12 | 1.2148 | 0.03674 | -0.007 | 33.0648
12.5 | 1.226 | 0.04081 | -0.0056 | 30.0417
13 | 1.2315 | 0.04601 | -0.0042 | 26.7659
13.5 | 1.2354 | 0.05129 | -0.0038 | 24.0866
14 | 1.2354 | 0.05707 | -0.0044 | 21.6471
14.5 | 1.2294 | 0.06411 | -0.0058 | 19.1764
15 | 1.2177 | 0.07261 | -0.0085 | 16.7704
15.5 | 1.1982 | 0.08305 | -0.0127 | 14.4275
16 | 1.1676 | 0.09649 | -0.0191 | 12.1007
16.5 | 1.1355 | 0.11183 | -0.0276 | 10.1538
17 | 1.0685 | 0.13821 | -0.0437 | 7.731
17.5 | 0.9216 | 0.20641 | -0.077 | 4.4649
18 | 0.9291 | 0.21531 | -0.0813 | 4.3152
18.5 | 0.94 | 0.22559 | -0.0869 | 4.1669

## 29. Re 500k Mach 0.25 (1)
BIGFOIL.COM POLAR EXPORT
NACA64-411 a=0.2
NACA64-411 a=0.2 |  |  |  | Cl Max: | 1.138 | at alpha= | 9 | deg
JavaFoil+Calcfoil stall+Eppler ext transition |  |  |  | L/D Max: | 116.632 | at alpha= | 5 | deg
Re: | 500000 |  |  | Cd Min: | 0.00685 | at alpha= | 0.5 | deg
Mach: | 0.25 |  |  | Cl=0 at alpha= | -2.1 | deg
|  |  |  | @ Cl=0.1, Cd= | 0.0094213
|  |  |  | @ Cl=0.4, Cd= | 0.006908
|  |  |  | @ Cl=0.6, Cd= | 0.13669
alpha (deg) | Cl | Cd | Cm | Cl/Cd
-14.5 | -0.071 | 0.15185 | -0.01 | -0.467
-14 | -0.154 | 0.14528 | -0.01 | -1.058
-13.5 | -0.229 | 0.18502 | -0.009 | -1.235
-13 | -0.288 | 0.1632 | -0.01 | -1.765
-12.5 | -0.34 | 0.13996 | -0.009 | -2.433
-12 | -0.387 | 0.12783 | -0.009 | -3.03
-11.5 | -0.427 | 0.1174 | -0.01 | -3.638
-11 | -0.453 | 0.10181 | -0.01 | -4.453
-10.5 | -0.473 | 0.08923 | -0.01 | -5.305
-10 | -0.486 | 0.08339 | -0.01 | -5.833
-9.5 | -0.492 | 0.07552 | -0.01 | -6.52
-9 | -0.491 | 0.06862 | -0.01 | -7.158
-8.5 | -0.483 | 0.06315 | -0.011 | -7.652
-8 | -0.469 | 0.05775 | -0.011 | -8.113
-7.5 | -0.448 | 0.05354 | -0.011 | -8.362
-7 | -0.421 | 0.05001 | -0.012 | -8.42
-6.5 | -0.389 | 0.04652 | -0.012 | -8.369
-6 | -0.352 | 0.04357 | -0.013 | -8.087
-5.5 | -0.313 | 0.04063 | -0.013 | -7.697
-5 | -0.271 | 0.03836 | -0.014 | -7.061
-4.5 | -0.227 | 0.03616 | -0.014 | -6.278
-4 | -0.182 | 0.03437 | -0.015 | -5.289
-3.5 | -0.135 | 0.03242 | -0.017 | -4.176
-3 | -0.108 | 0.00987 | -0.033 | -10.979
-2.5 | -0.048 | 0.00974 | -0.034 | -4.968
-2 | 0.012 | 0.00955 | -0.034 | 1.282
-1.5 | 0.073 | 0.00947 | -0.035 | 7.738
-1 | 0.134 | 0.00936 | -0.035 | 14.367
-0.5 | 0.196 | 0.00927 | -0.035 | 21.122
0 | 0.257 | 0.00711 | -0.036 | 36.186
0.5 | 0.318 | 0.00685 | -0.036 | 46.405
1 | 0.379 | 0.00688 | -0.037 | 55.039
1.5 | 0.439 | 0.00696 | -0.037 | 63.15
2 | 0.5 | 0.00704 | -0.038 | 71.047
2.5 | 0.561 | 0.00708 | -0.038 | 79.127
3 | 0.621 | 0.00706 | -0.039 | 87.905
3.5 | 0.681 | 0.00717 | -0.039 | 94.926
4 | 0.74 | 0.007 | -0.04 | 105.685
4.5 | 0.798 | 0.00713 | -0.04 | 111.802
5 | 0.854 | 0.00732 | -0.041 | 116.632
5.5 | 0.908 | 0.00846 | -0.041 | 107.38
6 | 0.946 | 0.01447 | -0.041 | 65.398
6.5 | 0.993 | 0.01532 | -0.042 | 64.796
7 | 1.034 | 0.01634 | -0.042 | 63.268
7.5 | 1.07 | 0.01742 | -0.042 | 61.424
8 | 1.101 | 0.01858 | -0.043 | 59.266
8.5 | 1.125 | 0.01996 | -0.043 | 56.346
9 | 1.138 | 0.02148 | -0.043 | 52.977
9.5 | 0.957 | 0.06192 | -0.022 | 15.463
10 | 0.945 | 0.07896 | -0.017 | 11.966
10.5 | 0.927 | 0.07261 | -0.019 | 12.768
11 | 0.897 | 0.07917 | -0.018 | 11.324
11.5 | 0.855 | 0.08893 | -0.018 | 9.617
12 | 0.803 | 0.09626 | -0.016 | 8.345
12.5 | 0.742 | 0.10753 | -0.015 | 6.901
13 | 0.673 | 0.11622 | -0.015 | 5.791
13.5 | 0.597 | 0.12777 | -0.016 | 4.674
14 | 0.516 | 0.13669 | -0.017 | 3.774

## 30. Re 500k Mach 0.25 (2)
BIGFOIL.COM POLAR EXPORT
NACA64-411 a=0.2
NACA64-411 a=0.2 |  |  |  | Cl Max: | 1.1889 | at alpha= | 12 | deg
XFOIL ncrit=9 |  |  |  | L/D Max: | 104.498 | at alpha= | 5.5 | deg
Re: | 500000 |  |  | Cd Min: | 0.24319 | at alpha= | -19.5 | deg
Mach: | 0.25 |  |  | Cl=0 at alpha= | -2.2583 | deg
|  |  |  | @ Cl=0.1, Cd= | 0.0088679
|  |  |  | @ Cl=0.4, Cd= | 0.0070785
|  |  |  | @ Cl=0.6, Cd= | 0.0073497
alpha (deg) | Cl | Cd | Cm | Cl/Cd
-19.5 | -0.7143 | 0.24319 | 0.0598 | -2.9372
-19 | -0.6955 | 0.23673 | 0.0558 | -2.9379
-18.5 | -0.6765 | 0.23008 | 0.0514 | -2.9403
-18 | -0.6578 | 0.22327 | 0.0472 | -2.9462
-17.5 | -0.6389 | 0.21584 | 0.0425 | -2.9601
-17 | -0.6223 | 0.20882 | 0.0373 | -2.9801
-16.5 | -0.6075 | 0.20169 | 0.032 | -3.012
-16 | -0.5863 | 0.19348 | 0.0297 | -3.0303
-15.5 | -0.5683 | 0.18674 | 0.026 | -3.0433
-15 | -0.551 | 0.17962 | 0.0221 | -3.0676
-14.5 | -0.5347 | 0.17211 | 0.0181 | -3.1067
-14 | -0.5233 | 0.1643 | 0.0122 | -3.185
-13.5 | -0.5137 | 0.15656 | 0.0071 | -3.2812
-13 | -0.4981 | 0.14735 | 0.0044 | -3.3804
-12.5 | -0.4804 | 0.14051 | 0.0021 | -3.419
-12 | -0.4663 | 0.13343 | -0.0012 | -3.4947
-11.5 | -0.4571 | 0.12549 | -0.0065 | -3.6425
-11 | -0.4513 | 0.11694 | -0.0126 | -3.8592
-10.5 | -0.4438 | 0.1082 | -0.0176 | -4.1017
-10 | -0.4356 | 0.1001 | -0.0189 | -4.3516
-9.5 | -0.4244 | 0.09338 | -0.0219 | -4.5449
-9 | -0.4176 | 0.0858 | -0.0266 | -4.8671
-8.5 | -0.4071 | 0.07328 | -0.0438 | -5.5554
-7.5 | -0.4338 | 0.05779 | -0.0488 | -7.5065
-7 | -0.4401 | 0.04683 | -0.0496 | -9.3978
-6.5 | -0.4143 | 0.0418 | -0.0492 | -9.9115
-6 | -0.3811 | 0.03642 | -0.0486 | -10.464
-5.5 | -0.3445 | 0.02945 | -0.0467 | -11.6978
-5 | -0.2951 | 0.02551 | -0.0455 | -11.568
-4.5 | -0.249 | 0.01687 | -0.0433 | -14.7599
-4 | -0.194 | 0.01446 | -0.0426 | -13.4163
-3.5 | -0.1382 | 0.01293 | -0.042 | -10.6883
-3 | -0.0821 | 0.01191 | -0.0415 | -6.8934
-2.5 | -0.0276 | 0.01068 | -0.0408 | -2.5843
-2 | 0.0295 | 0.01014 | -0.0407 | 2.9093
-1.5 | 0.0865 | 0.00954 | -0.0405 | 9.0671
-1 | 0.1331 | 0.00722 | -0.0397 | 18.4349
0 | 0.2421 | 0.00697 | -0.0375 | 34.7346
0.5 | 0.2913 | 0.00699 | -0.0349 | 41.6738
1 | 0.3454 | 0.00704 | -0.0338 | 49.0625
1.5 | 0.4022 | 0.00708 | -0.0333 | 56.8079
2 | 0.4701 | 0.00716 | -0.0354 | 65.6564
2.5 | 0.547 | 0.00727 | -0.0396 | 75.2407
3 | 0.6268 | 0.00739 | -0.0445 | 84.8173
3.5 | 0.6815 | 0.00756 | -0.0443 | 90.1455
4 | 0.733 | 0.00776 | -0.0431 | 94.4588
4.5 | 0.7863 | 0.00787 | -0.0423 | 99.9111
5 | 0.8406 | 0.00813 | -0.0416 | 103.3948
5.5 | 0.8945 | 0.00856 | -0.041 | 104.4977
6 | 0.94 | 0.00982 | -0.0394 | 95.723
6.5 | 0.969 | 0.01263 | -0.0363 | 76.7221
7 | 1.0022 | 0.01478 | -0.0332 | 67.8078
7.5 | 1.0394 | 0.01633 | -0.0304 | 63.6497
8 | 1.0639 | 0.01838 | -0.026 | 57.8836
8.5 | 1.084 | 0.02017 | -0.0211 | 53.7432
9 | 1.1026 | 0.02245 | -0.017 | 49.1136
9.5 | 1.1098 | 0.02602 | -0.0128 | 42.6518
10 | 1.1338 | 0.0286 | -0.0103 | 39.6434
10.5 | 1.1528 | 0.03164 | -0.0081 | 36.4349
11 | 1.1666 | 0.03575 | -0.0054 | 32.6322
11.5 | 1.181 | 0.03988 | -0.0034 | 29.6138
12 | 1.1889 | 0.04462 | -0.0023 | 26.645
12.5 | 1.1784 | 0.05218 | -0.0015 | 22.5834
13 | 1.1661 | 0.06005 | -0.0025 | 19.4188
13.5 | 1.145 | 0.06989 | -0.0052 | 16.3829
14 | 1.1181 | 0.0817 | -0.0103 | 13.6854
14.5 | 1.0855 | 0.09593 | -0.0178 | 11.3155
15 | 1.0491 | 0.11285 | -0.0279 | 9.2964
15.5 | 1.0069 | 0.13354 | -0.0409 | 7.5401
16 | 0.9636 | 0.15749 | -0.0551 | 6.1185
16.5 | 0.9115 | 0.19284 | -0.0714 | 4.7267
17 | 0.9144 | 0.20734 | -0.0785 | 4.4101

## 31. Re 500k Mach 0.50 (1)
BIGFOIL.COM POLAR EXPORT
NACA64-411 a=0.2
NACA64-411 a=0.2 |  |  |  | Cl Max: | 1.166 | at alpha= | 20 | deg
JavaFoil+Calcfoil stall+Eppler ext transition |  |  |  | L/D Max: | 100.801 | at alpha= | 5 | deg
Re: | 500000 |  |  | Cd Min: | 0.0071 | at alpha= | 2.5 | deg
Mach: | 0.5 |  |  | Cl=0 at alpha= | -2.1228 | deg
|  |  |  | @ Cl=0.1, Cd= | 0.0098362
|  |  |  | @ Cl=0.4, Cd= | 0.0072863
|  |  |  | @ Cl=0.6, Cd= | 0.0071187
alpha (deg) | Cl | Cd | Cm | Cl/Cd
-20 | -0.97 | 0.22138 | -0.013 | -4.379
-19.5 | -0.942 | 0.21736 | -0.013 | -4.336
-19 | -0.916 | 0.20848 | -0.013 | -4.393
-18.5 | -0.89 | 0.20562 | -0.013 | -4.326
-18 | -0.863 | 0.19768 | -0.013 | -4.367
-17.5 | -0.837 | 0.1961 | -0.013 | -4.266
-17 | -0.809 | 0.18883 | -0.013 | -4.287
-16.5 | -0.781 | 0.18155 | -0.013 | -4.304
-16 | -0.755 | 0.17657 | -0.013 | -4.273
-15.5 | -0.728 | 0.1723 | -0.013 | -4.224
-15 | -0.701 | 0.16935 | -0.013 | -4.14
-14.5 | -0.674 | 0.16205 | -0.013 | -4.162
-14 | -0.648 | 0.15816 | -0.014 | -4.094
-13.5 | -0.619 | 0.14759 | -0.013 | -4.195
-13 | -0.592 | 0.14541 | -0.013 | -4.073
-12.5 | -0.565 | 0.13427 | -0.013 | -4.211
-12 | -0.538 | 0.13064 | -0.013 | -4.121
-11.5 | -0.511 | 0.12465 | -0.014 | -4.103
-11 | -0.484 | 0.12391 | -0.014 | -3.909
-10.5 | -0.456 | 0.12229 | -0.013 | -3.733
-10 | -0.429 | 0.10781 | -0.013 | -3.982
-9.5 | -0.402 | 0.10481 | -0.013 | -3.838
-9 | -0.375 | 0.10196 | -0.013 | -3.679
-8.5 | -0.348 | 0.09941 | -0.014 | -3.501
-8 | -0.321 | 0.09583 | -0.014 | -3.348
-7.5 | -0.293 | 0.09126 | -0.013 | -3.213
-7 | -0.266 | 0.0885 | -0.013 | -3.007
-6.5 | -0.239 | 0.08414 | -0.013 | -2.84
-6 | -0.212 | 0.07769 | -0.014 | -2.728
-5.5 | -0.295 | 0.04713 | -0.013 | -6.259
-5 | -0.277 | 0.04212 | -0.014 | -6.57
-4.5 | -0.241 | 0.03889 | -0.014 | -6.189
-4 | -0.197 | 0.03613 | -0.016 | -5.445
-3.5 | -0.148 | 0.03409 | -0.017 | -4.342
-3 | -0.097 | 0.03254 | -0.017 | -2.966
-2.5 | -0.043 | 0.03117 | -0.018 | -1.389
-2 | 0.014 | 0.00997 | -0.038 | 1.368
-1.5 | 0.082 | 0.00986 | -0.039 | 8.29
-1 | 0.15 | 0.00977 | -0.039 | 15.376
-0.5 | 0.219 | 0.00935 | -0.04 | 23.385
0 | 0.287 | 0.0072 | -0.04 | 39.925
0.5 | 0.355 | 0.00724 | -0.041 | 48.987
1 | 0.423 | 0.00731 | -0.041 | 57.836
1.5 | 0.491 | 0.00736 | -0.042 | 66.612
2 | 0.558 | 0.00715 | -0.042 | 78.09
2.5 | 0.625 | 0.0071 | -0.043 | 88.084
3 | 0.692 | 0.00725 | -0.043 | 95.461
3.5 | 0.758 | 0.00822 | -0.044 | 92.232
4 | 0.821 | 0.00848 | -0.044 | 96.844
4.5 | 0.882 | 0.00883 | -0.045 | 99.96
5 | 0.94 | 0.00932 | -0.045 | 100.801
5.5 | 0.977 | 0.01646 | -0.045 | 59.366
6 | 1.024 | 0.01773 | -0.045 | 57.722
6.5 | 1.061 | 0.01924 | -0.046 | 55.138
7 | 1.077 | 0.02103 | -0.046 | 51.189
7.5 | 0.89 | 0.0518 | -0.02 | 17.185
8 | 0.793 | 0.06144 | -0.017 | 12.914
8.5 | 0.567 | 0.07879 | -0.016 | 7.195
9 | 0.594 | 0.09377 | -0.019 | 6.33
9.5 | 0.62 | 0.09923 | -0.019 | 6.245
10 | 0.647 | 0.10792 | -0.021 | 5.991
10.5 | 0.673 | 0.11103 | -0.022 | 6.058
11 | 0.698 | 0.11439 | -0.022 | 6.106
11.5 | 0.725 | 0.12667 | -0.023 | 5.724
12 | 0.751 | 0.12901 | -0.025 | 5.825
12.5 | 0.777 | 0.13857 | -0.025 | 5.608
13 | 0.803 | 0.14222 | -0.025 | 5.644
13.5 | 0.83 | 0.14629 | -0.028 | 5.676
14 | 0.856 | 0.15528 | -0.028 | 5.512
14.5 | 0.881 | 0.15817 | -0.028 | 5.573
15 | 0.908 | 0.1662 | -0.03 | 5.464
15.5 | 0.934 | 0.18257 | -0.031 | 5.118
16 | 0.96 | 0.18442 | -0.031 | 5.204
16.5 | 0.986 | 0.18778 | -0.032 | 5.248
17 | 1.013 | 0.19378 | -0.033 | 5.228
17.5 | 1.038 | 0.19677 | -0.034 | 5.277
18 | 1.063 | 0.20531 | -0.034 | 5.18
18.5 | 1.089 | 0.21527 | -0.035 | 5.058
19 | 1.116 | 0.22245 | -0.036 | 5.018
19.5 | 1.141 | 0.22875 | -0.037 | 4.989
20 | 1.166 | 0.23686 | -0.037 | 4.923

## 32. Re 500k Mach 0.50 (2)
BIGFOIL.COM POLAR EXPORT
NACA64-411 a=0.2
NACA64-411 a=0.2 |  |  |  | Cl Max: | 1.0927 | at alpha= | 20 | deg
XFOIL ncrit=9 |  |  |  | L/D Max: | 103.803 | at alpha= | 5 | deg
Re: | 500000 |  |  | Cd Min: | 0.29089 | at alpha= | 20 | deg
Mach: | 0.5 |  |  | Cl=0 at alpha= | -2.3049 | deg
|  |  |  | @ Cl=0.1, Cd= | 0.010327
|  |  |  | @ Cl=0.4, Cd= | 0.0076191
|  |  |  | @ Cl=0.6, Cd= | 0.0079611
alpha (deg) | Cl | Cd | Cm | Cl/Cd
-20 | -0.8003 | 0.27375 | 0.0783 | -2.9235
-19.5 | -0.7769 | 0.26573 | 0.0729 | -2.9236
-19 | -0.7535 | 0.25754 | 0.0676 | -2.9258
-18.5 | -0.7297 | 0.24925 | 0.0623 | -2.9276
-18 | -0.7061 | 0.24092 | 0.0569 | -2.9308
-17.5 | -0.6842 | 0.23292 | 0.0505 | -2.9375
-16.5 | -0.6377 | 0.21556 | 0.0414 | -2.9583
-16 | -0.6146 | 0.20789 | 0.0369 | -2.9564
-15.5 | -0.5922 | 0.1999 | 0.0321 | -2.9625
-15 | -0.5698 | 0.19159 | 0.0267 | -2.9741
-14.5 | -0.5514 | 0.18375 | 0.0206 | -3.0008
-14 | -0.5347 | 0.17582 | 0.0148 | -3.0412
-13.5 | -0.5092 | 0.16628 | 0.0125 | -3.0623
-13 | -0.4883 | 0.1586 | 0.0087 | -3.0788
-12.5 | -0.469 | 0.15075 | 0.0045 | -3.1111
-12 | -0.4543 | 0.14287 | -0.0018 | -3.1798
-11.5 | -0.4437 | 0.1349 | -0.0081 | -3.2891
-11 | -0.4236 | 0.12552 | -0.0102 | -3.3748
-10.5 | -0.4047 | 0.1182 | -0.0131 | -3.4239
-10 | -0.3894 | 0.11058 | -0.0173 | -3.5214
-9.5 | -0.378 | 0.10236 | -0.026 | -3.6928
-9 | -0.36 | 0.09347 | -0.0344 | -3.8515
-8.5 | -0.3555 | 0.08528 | -0.0349 | -4.1686
-8 | -0.3456 | 0.07879 | -0.0367 | -4.3863
-7.5 | -0.3404 | 0.07171 | -0.0403 | -4.7469
-7 | -0.3415 | 0.06371 | -0.0462 | -5.3602
-6.5 | -0.353 | 0.05556 | -0.0542 | -6.3535
-6 | -0.3457 | 0.04867 | -0.0559 | -7.1029
-5.5 | -0.337 | 0.03974 | -0.0565 | -8.4801
-4.5 | -0.2658 | 0.02552 | -0.0542 | -10.4154
-4 | -0.2131 | 0.02029 | -0.0524 | -10.5027
-3.5 | -0.1526 | 0.01619 | -0.0507 | -9.4256
-3 | -0.0885 | 0.01381 | -0.0494 | -6.4084
-2.5 | -0.0238 | 0.0125 | -0.0483 | -1.904
-2 | 0.0372 | 0.01101 | -0.0471 | 3.3787
-1.5 | 0.1016 | 0.01031 | -0.0465 | 9.8545
-1 | 0.1665 | 0.00967 | -0.0463 | 17.2182
-0.5 | 0.2183 | 0.00761 | -0.0449 | 28.6859
0 | 0.2806 | 0.00755 | -0.0435 | 37.1656
0.5 | 0.3384 | 0.00757 | -0.0409 | 44.7028
1 | 0.4011 | 0.00762 | -0.0399 | 52.6378
1.5 | 0.4629 | 0.00771 | -0.0387 | 60.0389
2 | 0.5273 | 0.00782 | -0.0379 | 67.4297
2.5 | 0.6046 | 0.00797 | -0.04 | 75.8595
3 | 0.6944 | 0.00815 | -0.0446 | 85.2025
3.5 | 0.7842 | 0.00835 | -0.0492 | 93.9162
4 | 0.8396 | 0.00855 | -0.0467 | 98.1988
4.5 | 0.8983 | 0.00873 | -0.0445 | 102.8981
5 | 0.9581 | 0.00923 | -0.0424 | 103.8028
5.5 | 1.0008 | 0.0109 | -0.0385 | 91.8165
6 | 1.0084 | 0.0144 | -0.0313 | 70.0278
6.5 | 1.0177 | 0.01699 | -0.0237 | 59.8999
7 | 1.0328 | 0.01985 | -0.0182 | 52.0302
7.5 | 1.0459 | 0.02342 | -0.0139 | 44.6584
8 | 1.0564 | 0.02754 | -0.0101 | 38.3588
8.5 | 1.0627 | 0.03223 | -0.0064 | 32.9724
9 | 1.0791 | 0.03655 | -0.003 | 29.5239
9.5 | 1.0869 | 0.04199 | -0.0005 | 25.8847
10 | 1.0837 | 0.04907 | 0.0008 | 22.0848
10.5 | 1.0681 | 0.05819 | -0.0002 | 18.3554
11 | 1.0444 | 0.06913 | -0.0041 | 15.1078
11.5 | 1.0155 | 0.08196 | -0.0106 | 12.3902
12 | 0.9856 | 0.09651 | -0.0193 | 10.2124
12.5 | 0.9557 | 0.11282 | -0.0298 | 8.471
13 | 0.9287 | 0.1305 | -0.0407 | 7.1165
13.5 | 0.9127 | 0.14725 | -0.0502 | 6.1983
14 | 0.9169 | 0.15836 | -0.0567 | 5.79
14.5 | 0.9159 | 0.17207 | -0.0645 | 5.3228
15 | 0.9218 | 0.18512 | -0.0717 | 4.9795
15.5 | 0.9314 | 0.19764 | -0.0786 | 4.7126
16 | 0.9472 | 0.20749 | -0.0838 | 4.565
16.5 | 0.9609 | 0.2207 | -0.0894 | 4.3539
17 | 0.9784 | 0.23162 | -0.0956 | 4.2242
17.5 | 0.9926 | 0.24349 | -0.104 | 4.0766
18 | 1.0121 | 0.25289 | -0.1096 | 4.0021
18.5 | 1.0331 | 0.26156 | -0.1147 | 3.9498
19 | 1.0563 | 0.27024 | -0.118 | 3.9087
19.5 | 1.0755 | 0.28078 | -0.1242 | 3.8304
20 | 1.0927 | 0.29089 | -0.1316 | 3.7564

## 33. Re 750k Mach 0.00 (1)
BIGFOIL.COM POLAR EXPORT
NACA64-411 a=0.2
NACA64-411 a=0.2 |  |  |  | Cl Max: | 1.166 | at alpha= | 10 | deg
JavaFoil+Calcfoil stall+Eppler ext transition |  |  |  | L/D Max: | 135.145 | at alpha= | 5.5 | deg
Re: | 750000 |  |  | Cd Min: | 0.00608 | at alpha= | 1.5 | deg
Mach: | 0 |  |  | Cl=0 at alpha= | -2.1017 | deg
|  |  |  | @ Cl=0.1, Cd= | 0.0085708
|  |  |  | @ Cl=0.4, Cd= | 0.0062122
|  |  |  | @ Cl=0.6, Cd= | 0.0062683
alpha (deg) | Cl | Cd | Cm | Cl/Cd
-16.5 | -0.424 | 0.17515 | -0.009 | -2.419
-16 | -0.443 | 0.16891 | -0.009 | -2.623
-15.5 | -0.463 | 0.15795 | -0.009 | -2.928
-15 | -0.482 | 0.14265 | -0.009 | -3.377
-14.5 | -0.5 | 0.1354 | -0.009 | -3.694
-14 | -0.518 | 0.12428 | -0.009 | -4.167
-13.5 | -0.534 | 0.11719 | -0.009 | -4.557
-13 | -0.549 | 0.10713 | -0.009 | -5.12
-12.5 | -0.561 | 0.09991 | -0.01 | -5.612
-12 | -0.57 | 0.09349 | -0.01 | -6.098
-11.5 | -0.576 | 0.08747 | -0.01 | -6.58
-11 | -0.573 | 0.08103 | -0.01 | -7.077
-10.5 | -0.568 | 0.07495 | -0.01 | -7.572
-10 | -0.558 | 0.0696 | -0.01 | -8.018
-9.5 | -0.545 | 0.06491 | -0.01 | -8.393
-9 | -0.528 | 0.06054 | -0.011 | -8.715
-8.5 | -0.507 | 0.05675 | -0.011 | -8.927
-8 | -0.482 | 0.05283 | -0.011 | -9.12
-7.5 | -0.453 | 0.04961 | -0.012 | -9.14
-7 | -0.421 | 0.04686 | -0.012 | -8.993
-6.5 | -0.386 | 0.04386 | -0.013 | -8.806
-6 | -0.348 | 0.04129 | -0.013 | -8.419
-5.5 | -0.307 | 0.03884 | -0.014 | -7.91
-5 | -0.265 | 0.0366 | -0.015 | -7.25
-4.5 | -0.275 | 0.00945 | -0.031 | -29.111
-4 | -0.22 | 0.00932 | -0.031 | -23.542
-3.5 | -0.163 | 0.00912 | -0.032 | -17.853
-3 | -0.105 | 0.00899 | -0.032 | -11.698
-2.5 | -0.047 | 0.00884 | -0.032 | -5.306
-2 | 0.012 | 0.00873 | -0.033 | 1.359
-1.5 | 0.071 | 0.00862 | -0.033 | 8.234
-1 | 0.13 | 0.00852 | -0.034 | 15.284
-0.5 | 0.19 | 0.00847 | -0.034 | 22.363
0 | 0.249 | 0.00633 | -0.035 | 39.368
0.5 | 0.308 | 0.00635 | -0.035 | 48.46
1 | 0.367 | 0.00638 | -0.036 | 57.496
1.5 | 0.426 | 0.00608 | -0.036 | 69.954
2 | 0.484 | 0.00615 | -0.037 | 78.759
2.5 | 0.543 | 0.00622 | -0.037 | 87.379
3 | 0.602 | 0.00627 | -0.038 | 95.889
3.5 | 0.66 | 0.00638 | -0.038 | 103.403
4 | 0.717 | 0.00636 | -0.039 | 112.659
4.5 | 0.774 | 0.00651 | -0.039 | 118.803
5 | 0.829 | 0.00669 | -0.04 | 123.909
5.5 | 0.883 | 0.00653 | -0.04 | 135.145
6 | 0.926 | 0.01264 | -0.04 | 73.234
6.5 | 0.973 | 0.01327 | -0.041 | 73.302
7 | 1.016 | 0.01406 | -0.041 | 72.277
7.5 | 1.056 | 0.01492 | -0.041 | 70.765
8 | 1.091 | 0.01581 | -0.042 | 68.995
8.5 | 1.122 | 0.01688 | -0.042 | 66.478
9 | 1.146 | 0.01796 | -0.042 | 63.814
9.5 | 1.16 | 0.01929 | -0.043 | 60.144
10 | 1.166 | 0.02081 | -0.043 | 56.043
10.5 | 1.163 | 0.02262 | -0.043 | 51.435
11 | 0.981 | 0.0705 | -0.024 | 13.917
11.5 | 0.968 | 0.07684 | -0.022 | 12.596
12 | 0.953 | 0.08266 | -0.022 | 11.529
12.5 | 0.932 | 0.08911 | -0.021 | 10.464
13 | 0.908 | 0.09505 | -0.02 | 9.554
13.5 | 0.88 | 0.09967 | -0.02 | 8.832
14 | 0.849 | 0.10906 | -0.019 | 7.786
14.5 | 0.816 | 0.11787 | -0.019 | 6.926
15 | 0.782 | 0.12552 | -0.018 | 6.229

## 34. Re 750k Mach 0.00 (2)
BIGFOIL.COM POLAR EXPORT
NACA64-411 a=0.2
NACA64-411 a=0.2 |  |  |  | Cl Max: | 1.3133 | at alpha= | 15 | deg
XFOIL ncrit=9 |  |  |  | L/D Max: | 117.038 | at alpha= | 5 | deg
Re: | 750000 |  |  | Cd Min: | 0.2499 | at alpha= | 20 | deg
Mach: | 0 |  |  | Cl=0 at alpha= | -2.2212 | deg
|  |  |  | @ Cl=0.1, Cd= | 0.0075739
|  |  |  | @ Cl=0.4, Cd= | 0.0059231
|  |  |  | @ Cl=0.6, Cd= | 0.0061695
alpha (deg) | Cl | Cd | Cm | Cl/Cd
-20 | -0.7187 | 0.24468 | 0.0615 | -2.9373
-19.5 | -0.7009 | 0.23857 | 0.0573 | -2.9379
-19 | -0.6832 | 0.23227 | 0.0531 | -2.9414
-18.5 | -0.6653 | 0.22571 | 0.0489 | -2.9476
-18 | -0.6479 | 0.21896 | 0.0448 | -2.959
-17.5 | -0.6316 | 0.21097 | 0.0397 | -2.9938
-17 | -0.6167 | 0.20363 | 0.035 | -3.0285
-16.5 | -0.5999 | 0.1956 | 0.0316 | -3.067
-16 | -0.5822 | 0.18942 | 0.0283 | -3.0736
-15.5 | -0.5657 | 0.18285 | 0.0246 | -3.0938
-15 | -0.5499 | 0.17577 | 0.0208 | -3.1285
-14.5 | -0.5366 | 0.16754 | 0.016 | -3.2028
-14 | -0.5271 | 0.15924 | 0.011 | -3.3101
-13.5 | -0.5157 | 0.15103 | 0.0069 | -3.4146
-13 | -0.503 | 0.1427 | 0.0043 | -3.5249
-12.5 | -0.4888 | 0.13612 | 0.0014 | -3.5909
-12 | -0.4766 | 0.12911 | -0.0021 | -3.6914
-11.5 | -0.4715 | 0.11995 | -0.0078 | -3.9308
-11 | -0.465 | 0.11107 | -0.0126 | -4.1865
-10.5 | -0.4712 | 0.09975 | -0.0177 | -4.7238
-10 | -0.4592 | 0.09403 | -0.02 | -4.8835
-9.5 | -0.4521 | 0.08707 | -0.0238 | -5.1924
-9 | -0.4433 | 0.07788 | -0.0322 | -5.6921
-8.5 | -0.4685 | 0.06761 | -0.0408 | -6.9294
-8 | -0.4777 | 0.05712 | -0.0448 | -8.3631
-7.5 | -0.4722 | 0.04749 | -0.045 | -9.9431
-7 | -0.4681 | 0.03648 | -0.0447 | -12.8317
-6.5 | -0.4383 | 0.02735 | -0.0425 | -16.0256
-5.5 | -0.3512 | 0.01704 | -0.0398 | -20.6103
-5 | -0.3011 | 0.01372 | -0.0391 | -21.9461
-4.5 | -0.2474 | 0.01272 | -0.0389 | -19.4497
-4 | -0.1936 | 0.01163 | -0.0386 | -16.6466
-3.5 | -0.1394 | 0.01084 | -0.0383 | -12.8598
-3 | -0.0865 | 0.00968 | -0.038 | -8.936
-2.5 | -0.031 | 0.00925 | -0.038 | -3.3514
-2 | 0.0246 | 0.00874 | -0.038 | 2.8146
-1.5 | 0.0807 | 0.00838 | -0.0382 | 9.6301
-1 | 0.1293 | 0.00635 | -0.0382 | 20.3622
-0.5 | 0.1832 | 0.00603 | -0.0378 | 30.3814
0 | 0.2381 | 0.00592 | -0.0375 | 40.2196
0.5 | 0.2898 | 0.00584 | -0.0362 | 49.6233
1 | 0.3439 | 0.00587 | -0.0357 | 58.586
1.5 | 0.3973 | 0.00592 | -0.0351 | 67.1115
2 | 0.45 | 0.00598 | -0.0343 | 75.2508
2.5 | 0.5082 | 0.00603 | -0.0347 | 84.2786
3 | 0.5779 | 0.00613 | -0.0379 | 94.2741
3.5 | 0.6507 | 0.00626 | -0.0419 | 103.9457
4 | 0.7055 | 0.0064 | -0.0421 | 110.2344
4.5 | 0.7568 | 0.00664 | -0.0415 | 113.9759
5 | 0.8099 | 0.00692 | -0.0413 | 117.0376
5.5 | 0.861 | 0.00751 | -0.041 | 114.6471
6 | 0.9065 | 0.0088 | -0.0401 | 103.0114
6.5 | 0.9445 | 0.01087 | -0.0385 | 86.8905
7 | 0.9839 | 0.0126 | -0.0368 | 78.0873
7.5 | 1.0277 | 0.01375 | -0.0355 | 74.7418
8 | 1.0718 | 0.01474 | -0.0342 | 72.7137
8.5 | 1.1056 | 0.01642 | -0.0316 | 67.3325
9 | 1.1464 | 0.01733 | -0.03 | 66.1512
9.5 | 1.1798 | 0.01849 | -0.0274 | 63.8075
10 | 1.1878 | 0.02073 | -0.0216 | 57.2986
10.5 | 1.216 | 0.02211 | -0.019 | 54.9977
11 | 1.2383 | 0.02406 | -0.0164 | 51.4672
11.5 | 1.2431 | 0.02764 | -0.013 | 44.9747
12 | 1.2658 | 0.03001 | -0.0114 | 42.1793
12.5 | 1.2901 | 0.03232 | -0.0105 | 39.9165
13 | 1.2859 | 0.03753 | -0.0085 | 34.2633
13.5 | 1.2979 | 0.04142 | -0.0077 | 31.3351
14 | 1.3071 | 0.04579 | -0.0073 | 28.5455
14.5 | 1.3118 | 0.05092 | -0.0075 | 25.762
15 | 1.3133 | 0.05679 | -0.0083 | 23.1256
15.5 | 1.311 | 0.06361 | -0.0101 | 20.61
16 | 1.2944 | 0.07291 | -0.0128 | 17.7534
16.5 | 1.2663 | 0.08485 | -0.0171 | 14.924
17 | 1.2411 | 0.09745 | -0.0229 | 12.7358
17.5 | 1.2171 | 0.11095 | -0.0301 | 10.9698
18 | 1.1887 | 0.1264 | -0.0391 | 9.4043
18.5 | 1.1485 | 0.14571 | -0.0507 | 7.8821
19 | 0.95 | 0.23338 | -0.0928 | 4.0706
19.5 | 0.9614 | 0.24343 | -0.0987 | 3.9494
20 | 0.9763 | 0.2499 | -0.103 | 3.9068

## 35. Re 750k Mach 0.10 (1)
BIGFOIL.COM POLAR EXPORT
NACA64-411 a=0.2
NACA64-411 a=0.2 |  |  |  | Cl Max: | 1.163 | at alpha= | 10 | deg
JavaFoil+Calcfoil stall+Eppler ext transition |  |  |  | L/D Max: | 135.61 | at alpha= | 5.5 | deg
Re: | 750000 |  |  | Cd Min: | 0.00615 | at alpha= | 1.5 | deg
Mach: | 0.1 |  |  | Cl=0 at alpha= | -2.1017 | deg
|  |  |  | @ Cl=0.1, Cd= | 0.0085723
|  |  |  | @ Cl=0.4, Cd= | 0.0062591
|  |  |  | @ Cl=0.6, Cd= | 0.0062775
alpha (deg) | Cl | Cd | Cm | Cl/Cd
-16.5 | -0.377 | 0.18379 | -0.009 | -2.054
-16 | -0.399 | 0.18029 | -0.009 | -2.214
-15.5 | -0.421 | 0.16447 | -0.009 | -2.561
-15 | -0.443 | 0.15242 | -0.009 | -2.907
-14.5 | -0.465 | 0.14061 | -0.009 | -3.306
-14 | -0.486 | 0.12693 | -0.009 | -3.826
-13.5 | -0.505 | 0.11895 | -0.009 | -4.249
-13 | -0.523 | 0.11164 | -0.01 | -4.688
-12.5 | -0.539 | 0.10145 | -0.01 | -5.313
-12 | -0.552 | 0.09653 | -0.01 | -5.717
-11.5 | -0.561 | 0.08974 | -0.01 | -6.247
-11 | -0.561 | 0.08165 | -0.01 | -6.873
-10.5 | -0.558 | 0.07522 | -0.01 | -7.417
-10 | -0.551 | 0.07051 | -0.01 | -7.81
-9.5 | -0.539 | 0.06567 | -0.01 | -8.215
-9 | -0.524 | 0.06139 | -0.011 | -8.536
-8.5 | -0.504 | 0.0575 | -0.011 | -8.77
-8 | -0.481 | 0.05361 | -0.011 | -8.968
-7.5 | -0.453 | 0.04998 | -0.012 | -9.067
-7 | -0.422 | 0.04709 | -0.012 | -8.955
-6.5 | -0.387 | 0.044 | -0.013 | -8.796
-6 | -0.349 | 0.04138 | -0.013 | -8.422
-5.5 | -0.308 | 0.03895 | -0.014 | -7.913
-5 | -0.266 | 0.03673 | -0.015 | -7.248
-4.5 | -0.276 | 0.0094 | -0.031 | -29.381
-4 | -0.22 | 0.00938 | -0.031 | -23.504
-3.5 | -0.164 | 0.00917 | -0.032 | -17.833
-3 | -0.106 | 0.009 | -0.032 | -11.743
-2.5 | -0.047 | 0.00883 | -0.033 | -5.334
-2 | 0.012 | 0.00872 | -0.033 | 1.367
-1.5 | 0.071 | 0.00864 | -0.034 | 8.257
-1 | 0.131 | 0.0085 | -0.034 | 15.398
-0.5 | 0.19 | 0.00843 | -0.035 | 22.586
0 | 0.25 | 0.00633 | -0.035 | 39.578
0.5 | 0.309 | 0.00635 | -0.035 | 48.759
1 | 0.369 | 0.00638 | -0.036 | 57.78
1.5 | 0.428 | 0.00615 | -0.036 | 69.499
2 | 0.487 | 0.00619 | -0.037 | 78.614
2.5 | 0.546 | 0.00625 | -0.037 | 87.367
3 | 0.605 | 0.00628 | -0.038 | 96.246
3.5 | 0.663 | 0.00638 | -0.038 | 103.945
4 | 0.72 | 0.00636 | -0.039 | 113.246
4.5 | 0.777 | 0.00656 | -0.039 | 118.509
5 | 0.833 | 0.0067 | -0.04 | 124.42
5.5 | 0.887 | 0.00654 | -0.04 | 135.61
6 | 0.929 | 0.01273 | -0.04 | 72.996
6.5 | 0.977 | 0.0134 | -0.041 | 72.899
7 | 1.02 | 0.01421 | -0.041 | 71.756
7.5 | 1.059 | 0.01506 | -0.041 | 70.299
8 | 1.094 | 0.01598 | -0.042 | 68.431
8.5 | 1.124 | 0.01708 | -0.042 | 65.791
9 | 1.146 | 0.01827 | -0.043 | 62.755
9.5 | 1.158 | 0.01969 | -0.043 | 58.824
10 | 1.163 | 0.02114 | -0.043 | 54.98
10.5 | 1.157 | 0.02292 | -0.043 | 50.482
11 | 0.974 | 0.07062 | -0.025 | 13.798
11.5 | 0.957 | 0.07766 | -0.022 | 12.323
12 | 0.937 | 0.08398 | -0.021 | 11.161
12.5 | 0.913 | 0.09096 | -0.021 | 10.037
13 | 0.884 | 0.09797 | -0.02 | 9.025
13.5 | 0.851 | 0.10373 | -0.019 | 8.207
14 | 0.816 | 0.11133 | -0.019 | 7.331
14.5 | 0.778 | 0.12135 | -0.018 | 6.415
15 | 0.74 | 0.13047 | -0.018 | 5.67

## 36. Re 750k Mach 0.10 (2)
BIGFOIL.COM POLAR EXPORT
NACA64-411 a=0.2
NACA64-411 a=0.2 |  |  |  | Cl Max: | 1.2983 | at alpha= | 14.5 | deg
XFOIL ncrit=9 |  |  |  | L/D Max: | 117.083 | at alpha= | 5 | deg
Re: | 750000 |  |  | Cd Min: | 0.24552 | at alpha= | -20 | deg
Mach: | 0.1 |  |  | Cl=0 at alpha= | -2.2218 | deg
|  |  |  | @ Cl=0.1, Cd= | 0.0076469
|  |  |  | @ Cl=0.4, Cd= | 0.00593
|  |  |  | @ Cl=0.6, Cd= | 0.0061844
alpha (deg) | Cl | Cd | Cm | Cl/Cd
-20 | -0.721 | 0.24552 | 0.0621 | -2.9366
-19.5 | -0.7031 | 0.23936 | 0.0578 | -2.9374
-19 | -0.6851 | 0.23299 | 0.0536 | -2.9405
-18.5 | -0.6671 | 0.22639 | 0.0494 | -2.9467
-18 | -0.6495 | 0.21959 | 0.0452 | -2.9578
-17.5 | -0.6329 | 0.2116 | 0.0401 | -2.991
-17 | -0.6178 | 0.20425 | 0.0354 | -3.0247
-16.5 | -0.6008 | 0.19624 | 0.0319 | -3.0616
-16 | -0.5829 | 0.19001 | 0.0286 | -3.0677
-15.5 | -0.5662 | 0.1834 | 0.0249 | -3.0872
-15 | -0.5502 | 0.17629 | 0.021 | -3.121
-14.5 | -0.5367 | 0.16804 | 0.0162 | -3.1939
-14 | -0.5269 | 0.15978 | 0.0112 | -3.2977
-13.5 | -0.5152 | 0.15159 | 0.0071 | -3.3986
-13 | -0.5018 | 0.14333 | 0.0046 | -3.501
-12.5 | -0.4875 | 0.13671 | 0.0015 | -3.5659
-12 | -0.4751 | 0.12966 | -0.0019 | -3.6642
-11.5 | -0.4699 | 0.12049 | -0.0077 | -3.8999
-11 | -0.4629 | 0.11168 | -0.0124 | -4.1449
-10.5 | -0.4676 | 0.1007 | -0.0173 | -4.6435
-10 | -0.455 | 0.095 | -0.0195 | -4.7895
-9.5 | -0.4476 | 0.088 | -0.0233 | -5.0864
-9 | -0.4375 | 0.07877 | -0.0318 | -5.5541
-8.5 | -0.4579 | 0.06843 | -0.0407 | -6.6915
-7.5 | -0.4687 | 0.04866 | -0.0455 | -9.6321
-7 | -0.4669 | 0.03747 | -0.0452 | -12.4606
-6.5 | -0.4299 | 0.03397 | -0.0448 | -12.6553
-6 | -0.3976 | 0.02276 | -0.0416 | -17.4692
-5.5 | -0.3526 | 0.01761 | -0.0403 | -20.0227
-5 | -0.3026 | 0.01398 | -0.0395 | -21.6452
-4.5 | -0.2487 | 0.01286 | -0.0393 | -19.339
-4 | -0.1946 | 0.01174 | -0.0389 | -16.5758
-3.5 | -0.14 | 0.01089 | -0.0386 | -12.8558
-2.5 | -0.0311 | 0.00929 | -0.0383 | -3.3477
-2 | 0.0248 | 0.00877 | -0.0383 | 2.8278
-1.5 | 0.0813 | 0.00842 | -0.0384 | 9.6556
-1 | 0.1304 | 0.00639 | -0.0385 | 20.4069
-0.5 | 0.1845 | 0.00605 | -0.0381 | 30.4959
0 | 0.2396 | 0.00595 | -0.0377 | 40.2689
0.5 | 0.2916 | 0.00586 | -0.0365 | 49.7611
1 | 0.3461 | 0.00588 | -0.036 | 58.8605
1.5 | 0.4 | 0.00593 | -0.0353 | 67.4536
2.5 | 0.5108 | 0.00605 | -0.0348 | 84.4298
3 | 0.5806 | 0.00615 | -0.0379 | 94.4065
3.5 | 0.654 | 0.00628 | -0.0419 | 104.1401
4 | 0.7099 | 0.00642 | -0.0423 | 110.5763
4.5 | 0.7615 | 0.00666 | -0.0417 | 114.3393
5 | 0.8149 | 0.00696 | -0.0414 | 117.0833
5.5 | 0.8661 | 0.00758 | -0.041 | 114.2612
6 | 0.9114 | 0.00892 | -0.0401 | 102.1749
6.5 | 0.9485 | 0.01109 | -0.0383 | 85.5275
7 | 0.9883 | 0.01277 | -0.0365 | 77.3923
7.5 | 1.0315 | 0.01398 | -0.035 | 73.784
8 | 1.0763 | 0.01491 | -0.0337 | 72.1865
8.5 | 1.1095 | 0.01661 | -0.0309 | 66.7971
9 | 1.1488 | 0.0176 | -0.029 | 65.2727
9.5 | 1.177 | 0.01888 | -0.0255 | 62.3411
10 | 1.1868 | 0.02117 | -0.0202 | 56.0605
10.5 | 1.2139 | 0.02274 | -0.0176 | 53.3817
11 | 1.2344 | 0.02494 | -0.015 | 49.4948
11.5 | 1.2413 | 0.02851 | -0.0119 | 43.5391
12 | 1.2617 | 0.0312 | -0.0103 | 40.4391
12.5 | 1.2838 | 0.03384 | -0.0093 | 37.9374
13 | 1.2807 | 0.03911 | -0.0075 | 32.7461
13.5 | 1.2894 | 0.04349 | -0.0067 | 29.6482
14 | 1.2958 | 0.04835 | -0.0066 | 26.8004
14.5 | 1.2983 | 0.05399 | -0.0071 | 24.047
15 | 1.2973 | 0.06049 | -0.0083 | 21.4465
15.5 | 1.2896 | 0.06839 | -0.0107 | 18.8566
16 | 1.2676 | 0.079 | -0.0143 | 16.0456
16.5 | 1.2383 | 0.0919 | -0.0199 | 13.4744
17 | 1.2137 | 0.10514 | -0.0266 | 11.5437
17.5 | 1.1785 | 0.12164 | -0.0359 | 9.6884
18.5 | 1.1186 | 0.15635 | -0.0571 | 7.1545
19.5 | 0.9643 | 0.2447 | -0.0997 | 3.9407

## 37. Re 750k Mach 0.25 (1)
BIGFOIL.COM POLAR EXPORT
NACA64-411 a=0.2
NACA64-411 a=0.2 |  |  |  | Cl Max: | 1.142 | at alpha= | 9 | deg
JavaFoil+Calcfoil stall+Eppler ext transition |  |  |  | L/D Max: | 134.699 | at alpha= | 5.5 | deg
Re: | 750000 |  |  | Cd Min: | 0.00615 | at alpha= | 1 | deg
Mach: | 0.25 |  |  | Cl=0 at alpha= | -2.1 | deg
|  |  |  | @ Cl=0.1, Cd= | 0.0086557
|  |  |  | @ Cl=0.4, Cd= | 0.006164
|  |  |  | @ Cl=0.6, Cd= | 0.12845
alpha (deg) | Cl | Cd | Cm | Cl/Cd
-14.5 | -0.071 | 0.14743 | -0.01 | -0.481
-14 | -0.154 | 0.13864 | -0.01 | -1.11
-13.5 | -0.229 | 0.13239 | -0.01 | -1.728
-13 | -0.288 | 0.14866 | -0.01 | -1.939
-12.5 | -0.341 | 0.13114 | -0.01 | -2.598
-12 | -0.387 | 0.11854 | -0.01 | -3.269
-11.5 | -0.427 | 0.10648 | -0.01 | -4.013
-11 | -0.454 | 0.09622 | -0.01 | -4.714
-10.5 | -0.473 | 0.08418 | -0.01 | -5.625
-10 | -0.487 | 0.07947 | -0.011 | -6.122
-9.5 | -0.492 | 0.06998 | -0.011 | -7.037
-9 | -0.491 | 0.06526 | -0.01 | -7.529
-8.5 | -0.483 | 0.06021 | -0.011 | -8.028
-8 | -0.469 | 0.05564 | -0.011 | -8.423
-7.5 | -0.448 | 0.05159 | -0.012 | -8.68
-7 | -0.421 | 0.04835 | -0.012 | -8.713
-6.5 | -0.39 | 0.0452 | -0.013 | -8.622
-6 | -0.353 | 0.04205 | -0.013 | -8.388
-5.5 | -0.313 | 0.03942 | -0.014 | -7.942
-5 | -0.271 | 0.03706 | -0.015 | -7.322
-4.5 | -0.228 | 0.03491 | -0.016 | -6.521
-4 | -0.226 | 0.0095 | -0.032 | -23.765
-3.5 | -0.168 | 0.00928 | -0.033 | -18.057
-3 | -0.108 | 0.00911 | -0.033 | -11.9
-2.5 | -0.048 | 0.00894 | -0.034 | -5.41
-2 | 0.012 | 0.00882 | -0.034 | 1.389
-1.5 | 0.073 | 0.0087 | -0.035 | 8.424
-1 | 0.134 | 0.0086 | -0.035 | 15.63
-0.5 | 0.196 | 0.00852 | -0.035 | 22.976
0 | 0.257 | 0.00638 | -0.036 | 40.371
0.5 | 0.318 | 0.0064 | -0.036 | 49.712
1 | 0.379 | 0.00615 | -0.037 | 61.569
1.5 | 0.439 | 0.00619 | -0.037 | 71.014
2 | 0.5 | 0.00624 | -0.038 | 80.085
2.5 | 0.561 | 0.00631 | -0.038 | 88.902
3 | 0.621 | 0.00639 | -0.039 | 97.139
3.5 | 0.681 | 0.00652 | -0.039 | 104.416
4 | 0.74 | 0.00652 | -0.04 | 113.504
4.5 | 0.798 | 0.00668 | -0.04 | 119.421
5 | 0.855 | 0.00646 | -0.041 | 132.246
5.5 | 0.91 | 0.00675 | -0.041 | 134.699
6 | 0.949 | 0.01327 | -0.041 | 71.521
6.5 | 0.996 | 0.01404 | -0.042 | 70.971
7 | 1.038 | 0.01497 | -0.042 | 69.309
7.5 | 1.074 | 0.01595 | -0.042 | 67.32
8 | 1.105 | 0.01705 | -0.043 | 64.821
8.5 | 1.129 | 0.01833 | -0.043 | 61.581
9 | 1.142 | 0.01975 | -0.043 | 57.836
9.5 | 1.14 | 0.02144 | -0.044 | 53.165
10 | 0.945 | 0.07478 | -0.017 | 12.637
10.5 | 0.93 | 0.06976 | -0.022 | 13.329
11 | 0.898 | 0.07573 | -0.02 | 11.859
11.5 | 0.856 | 0.08462 | -0.019 | 10.118
12 | 0.804 | 0.09316 | -0.018 | 8.63
12.5 | 0.742 | 0.10052 | -0.017 | 7.386
13 | 0.673 | 0.11114 | -0.016 | 6.057
13.5 | 0.598 | 0.1201 | -0.018 | 4.976
14 | 0.516 | 0.12845 | -0.018 | 4.018

## 38. Re 750k Mach 0.25 (2)
BIGFOIL.COM POLAR EXPORT
NACA64-411 a=0.2
NACA64-411 a=0.2 |  |  |  | Cl Max: | 1.2323 | at alpha= | 12 | deg
XFOIL ncrit=9 |  |  |  | L/D Max: | 117.434 | at alpha= | 5 | deg
Re: | 750000 |  |  | Cd Min: | 0.25027 | at alpha= | -20 | deg
Mach: | 0.25 |  |  | Cl=0 at alpha= | -2.2274 | deg
|  |  |  | @ Cl=0.1, Cd= | 0.0074143
|  |  |  | @ Cl=0.4, Cd= | 0.0060322
|  |  |  | @ Cl=0.6, Cd= | 0.0062962
alpha (deg) | Cl | Cd | Cm | Cl/Cd
-20 | -0.7344 | 0.25027 | 0.0651 | -2.9344
-19.5 | -0.7155 | 0.24378 | 0.0607 | -2.935
-19 | -0.6965 | 0.23707 | 0.0563 | -2.938
-18.5 | -0.6775 | 0.23017 | 0.0518 | -2.9435
-18 | -0.6587 | 0.22307 | 0.0475 | -2.9529
-17.5 | -0.6411 | 0.21511 | 0.0421 | -2.9803
-17 | -0.6246 | 0.20771 | 0.0373 | -3.0071
-16.5 | -0.6059 | 0.19971 | 0.0339 | -3.0339
-16 | -0.5872 | 0.19325 | 0.0303 | -3.0386
-15.5 | -0.5695 | 0.18639 | 0.0264 | -3.0554
-15 | -0.5523 | 0.17907 | 0.0224 | -3.0843
-14.5 | -0.5381 | 0.17078 | 0.0171 | -3.1508
-14 | -0.5262 | 0.16261 | 0.0122 | -3.236
-13.5 | -0.513 | 0.1545 | 0.008 | -3.3204
-13 | -0.4965 | 0.14657 | 0.0058 | -3.3875
-12.5 | -0.4816 | 0.13973 | 0.0025 | -3.4466
-12 | -0.4683 | 0.13242 | -0.0011 | -3.5365
-11.5 | -0.4624 | 0.12326 | -0.0073 | -3.7514
-11 | -0.4534 | 0.11468 | -0.0118 | -3.9536
-10.5 | -0.4505 | 0.10533 | -0.0154 | -4.277
-10 | -0.4364 | 0.09927 | -0.0178 | -4.3961
-9.5 | -0.4279 | 0.09199 | -0.0218 | -4.6516
-9 | -0.4131 | 0.08074 | -0.0342 | -5.1164
-8.5 | -0.4222 | 0.07146 | -0.0404 | -5.9082
-8 | -0.4453 | 0.06275 | -0.0451 | -7.0964
-7.5 | -0.4492 | 0.05389 | -0.047 | -8.3355
-7 | -0.4562 | 0.04315 | -0.0477 | -10.5724
-6.5 | -0.4262 | 0.0388 | -0.0474 | -10.9845
-6 | -0.3972 | 0.02771 | -0.045 | -14.3342
-5.5 | -0.359 | 0.02071 | -0.0432 | -17.3346
-5 | -0.3108 | 0.01572 | -0.042 | -19.771
-4.5 | -0.2561 | 0.0137 | -0.0414 | -18.6934
-4 | -0.1998 | 0.01241 | -0.041 | -16.0999
-3.5 | -0.1436 | 0.01126 | -0.0404 | -12.7531
-3 | -0.0885 | 0.01006 | -0.0399 | -8.7972
-2.5 | -0.0314 | 0.00946 | -0.0397 | -3.3192
-2 | 0.0262 | 0.00894 | -0.0396 | 2.9306
-1 | 0.136 | 0.00667 | -0.0398 | 20.3898
-0.5 | 0.1912 | 0.00614 | -0.0394 | 31.1401
0 | 0.2481 | 0.00604 | -0.039 | 41.0762
0.5 | 0.3022 | 0.00598 | -0.0378 | 50.5351
1 | 0.3585 | 0.00601 | -0.0373 | 59.6506
1.5 | 0.4146 | 0.00604 | -0.0368 | 68.6424
2 | 0.4692 | 0.0061 | -0.0359 | 76.918
2.5 | 0.5269 | 0.00618 | -0.0357 | 85.2589
3.5 | 0.6716 | 0.00641 | -0.042 | 104.7738
4 | 0.7342 | 0.00656 | -0.0433 | 111.9207
4.5 | 0.7872 | 0.00682 | -0.0424 | 115.4252
5 | 0.842 | 0.00717 | -0.042 | 117.4338
5.5 | 0.8928 | 0.00804 | -0.0411 | 111.0448
6 | 0.9356 | 0.00978 | -0.0395 | 95.6646
6.5 | 0.97 | 0.01216 | -0.0369 | 79.7697
7 | 1.014 | 0.01346 | -0.035 | 75.3343
7.5 | 1.0562 | 0.01476 | -0.0328 | 71.5583
8 | 1.096 | 0.01604 | -0.0303 | 68.3292
8.5 | 1.1209 | 0.01786 | -0.0257 | 62.7604
9 | 1.1446 | 0.01938 | -0.0212 | 59.0609
9.5 | 1.1563 | 0.02199 | -0.0167 | 52.583
10 | 1.1773 | 0.02442 | -0.0136 | 48.2105
10.5 | 1.2 | 0.02691 | -0.0111 | 44.5931
11 | 1.2029 | 0.03128 | -0.0081 | 38.4559
11.5 | 1.2201 | 0.03476 | -0.0062 | 35.1007
12 | 1.2323 | 0.03886 | -0.0049 | 31.7113
12.5 | 1.2317 | 0.04449 | -0.004 | 27.6849
13 | 1.2305 | 0.05068 | -0.0036 | 24.2798
13.5 | 1.2212 | 0.05833 | -0.0044 | 20.9361
14 | 1.2063 | 0.06744 | -0.0069 | 17.887
14.5 | 1.1847 | 0.07843 | -0.0112 | 15.1052
15 | 1.157 | 0.09157 | -0.0176 | 12.6351
15.5 | 1.1255 | 0.10685 | -0.0261 | 10.5335
16 | 1.0906 | 0.1243 | -0.0366 | 8.7739
16.5 | 1.0401 | 0.14779 | -0.0509 | 7.0377
17 | 0.9457 | 0.19076 | -0.0733 | 4.9575

## 39. Re 750k Mach 0.50 (1)
BIGFOIL.COM POLAR EXPORT
NACA64-411 a=0.2
NACA64-411 a=0.2 |  |  |  | Cl Max: | 1.166 | at alpha= | 20 | deg
JavaFoil+Calcfoil stall+Eppler ext transition |  |  |  | L/D Max: | 121.795 | at alpha= | 4 | deg
Re: | 750000 |  |  | Cd Min: | 0.0064 | at alpha= | 3 | deg
Mach: | 0.5 |  |  | Cl=0 at alpha= | -2.1029 | deg
|  |  |  | @ Cl=0.1, Cd= | 0.0089735
|  |  |  | @ Cl=0.4, Cd= | 0.0065163
|  |  |  | @ Cl=0.6, Cd= | 0.0067218
alpha (deg) | Cl | Cd | Cm | Cl/Cd
-20 | -0.97 | 0.20687 | -0.013 | -4.689
-19.5 | -0.943 | 0.20034 | -0.013 | -4.705
-19 | -0.916 | 0.19373 | -0.013 | -4.728
-18.5 | -0.89 | 0.18766 | -0.013 | -4.74
-18 | -0.863 | 0.1813 | -0.013 | -4.762
-17.5 | -0.837 | 0.17899 | -0.013 | -4.674
-17 | -0.81 | 0.17182 | -0.013 | -4.713
-16.5 | -0.781 | 0.16625 | -0.013 | -4.7
-16 | -0.755 | 0.16373 | -0.013 | -4.609
-15.5 | -0.728 | 0.15945 | -0.013 | -4.565
-15 | -0.701 | 0.15648 | -0.013 | -4.481
-14.5 | -0.674 | 0.14842 | -0.013 | -4.544
-14 | -0.648 | 0.14454 | -0.014 | -4.481
-13.5 | -0.619 | 0.13534 | -0.013 | -4.575
-13 | -0.592 | 0.13042 | -0.013 | -4.541
-12.5 | -0.565 | 0.12155 | -0.013 | -4.652
-12 | -0.538 | 0.118 | -0.014 | -4.563
-11.5 | -0.511 | 0.1159 | -0.014 | -4.413
-11 | -0.484 | 0.11142 | -0.014 | -4.348
-10.5 | -0.457 | 0.11094 | -0.013 | -4.116
-10 | -0.429 | 0.09906 | -0.013 | -4.335
-9.5 | -0.402 | 0.09634 | -0.013 | -4.176
-9 | -0.375 | 0.09121 | -0.014 | -4.113
-8.5 | -0.348 | 0.08876 | -0.014 | -3.921
-8 | -0.321 | 0.08607 | -0.014 | -3.728
-7.5 | -0.293 | 0.08286 | -0.013 | -3.539
-7 | -0.266 | 0.08068 | -0.013 | -3.299
-6.5 | -0.239 | 0.07598 | -0.014 | -3.146
-6 | -0.212 | 0.04623 | -0.014 | -4.587
-5.5 | -0.295 | 0.04508 | -0.013 | -6.546
-5 | -0.277 | 0.04067 | -0.014 | -6.806
-4.5 | -0.241 | 0.0377 | -0.015 | -6.391
-4 | -0.197 | 0.03499 | -0.016 | -5.628
-3.5 | -0.148 | 0.03288 | -0.018 | -4.511
-3 | -0.12 | 0.0095 | -0.037 | -12.621
-2.5 | -0.054 | 0.00933 | -0.038 | -5.762
-2 | 0.014 | 0.00917 | -0.038 | 1.488
-1.5 | 0.082 | 0.009 | -0.039 | 9.086
-1 | 0.15 | 0.0089 | -0.039 | 16.869
-0.5 | 0.219 | 0.00878 | -0.04 | 24.907
0 | 0.288 | 0.00647 | -0.04 | 44.449
0.5 | 0.355 | 0.00647 | -0.041 | 54.863
1 | 0.423 | 0.00654 | -0.041 | 64.611
1.5 | 0.491 | 0.00654 | -0.042 | 75.042
2 | 0.558 | 0.00666 | -0.042 | 83.842
2.5 | 0.626 | 0.00676 | -0.043 | 92.618
3 | 0.693 | 0.0064 | -0.044 | 108.321
3.5 | 0.759 | 0.00655 | -0.044 | 115.949
4 | 0.824 | 0.00676 | -0.045 | 121.795
4.5 | 0.886 | 0.00783 | -0.045 | 113.16
5 | 0.944 | 0.00834 | -0.046 | 113.284
5.5 | 0.98 | 0.01511 | -0.045 | 64.868
6 | 1.027 | 0.01628 | -0.046 | 63.066
6.5 | 1.065 | 0.01767 | -0.046 | 60.246
7 | 1.08 | 0.01939 | -0.046 | 55.72
7.5 | 0.896 | 0.04954 | -0.025 | 18.082
8 | 0.794 | 0.05812 | -0.018 | 13.66
8.5 | 0.567 | 0.07278 | -0.017 | 7.791
9 | 0.594 | 0.0872 | -0.019 | 6.809
9.5 | 0.62 | 0.09183 | -0.019 | 6.75
10 | 0.647 | 0.09789 | -0.022 | 6.606
10.5 | 0.673 | 0.10085 | -0.022 | 6.67
11 | 0.699 | 0.10659 | -0.022 | 6.554
11.5 | 0.725 | 0.11398 | -0.024 | 6.363
12 | 0.752 | 0.12019 | -0.025 | 6.253
12.5 | 0.777 | 0.1278 | -0.025 | 6.081
13 | 0.803 | 0.12983 | -0.025 | 6.184
13.5 | 0.83 | 0.13531 | -0.028 | 6.137
14 | 0.856 | 0.13924 | -0.028 | 6.147
14.5 | 0.882 | 0.14615 | -0.028 | 6.032
15 | 0.909 | 0.15568 | -0.03 | 5.838
15.5 | 0.934 | 0.1634 | -0.031 | 5.719
16 | 0.96 | 0.17061 | -0.031 | 5.626
16.5 | 0.986 | 0.1726 | -0.032 | 5.711
17 | 1.013 | 0.17654 | -0.033 | 5.739
17.5 | 1.038 | 0.18044 | -0.034 | 5.755
18 | 1.064 | 0.18684 | -0.034 | 5.693
18.5 | 1.089 | 0.19703 | -0.035 | 5.529
19 | 1.116 | 0.20182 | -0.036 | 5.532
19.5 | 1.141 | 0.20795 | -0.037 | 5.489
20 | 1.166 | 0.21703 | -0.037 | 5.374

## 40. Re 750k Mach 0.50 (2)
BIGFOIL.COM POLAR EXPORT
NACA64-411 a=0.2
NACA64-411 a=0.2 |  |  |  | Cl Max: | 1.1156 | at alpha= | 9.5 | deg
XFOIL ncrit=9 |  |  |  | L/D Max: | 118.423 | at alpha= | 4.5 | deg
Re: | 750000 |  |  | Cd Min: | 0.2743 | at alpha= | -20 | deg
Mach: | 0.5 |  |  | Cl=0 at alpha= | -2.2585 | deg
|  |  |  | @ Cl=0.1, Cd= | 0.0091043
|  |  |  | @ Cl=0.4, Cd= | 0.0064795
|  |  |  | @ Cl=0.6, Cd= | 0.0067241
alpha (deg) | Cl | Cd | Cm | Cl/Cd
-20 | -0.8021 | 0.2743 | 0.0791 | -2.9242
-19.5 | -0.7786 | 0.26609 | 0.0737 | -2.9261
-19 | -0.755 | 0.25764 | 0.0683 | -2.9304
-18.5 | -0.7309 | 0.24902 | 0.0627 | -2.9351
-18 | -0.7079 | 0.24071 | 0.0572 | -2.9409
-17.5 | -0.6859 | 0.23222 | 0.0513 | -2.9537
-17 | -0.6626 | 0.22342 | 0.047 | -2.9657
-16.5 | -0.6395 | 0.21558 | 0.0424 | -2.9664
-16 | -0.6166 | 0.20771 | 0.0376 | -2.9686
-15.5 | -0.5941 | 0.19959 | 0.0327 | -2.9766
-15 | -0.5727 | 0.19101 | 0.0268 | -2.9983
-14.5 | -0.5536 | 0.18265 | 0.0214 | -3.0309
-14 | -0.5325 | 0.17361 | 0.0172 | -3.0672
-13.5 | -0.5108 | 0.16581 | 0.0136 | -3.0806
-13 | -0.4906 | 0.15809 | 0.0094 | -3.1033
-12.5 | -0.4715 | 0.15013 | 0.0051 | -3.1406
-12 | -0.4565 | 0.14151 | -0.001 | -3.2259
-11.5 | -0.4437 | 0.13302 | -0.0065 | -3.3356
-11 | -0.4248 | 0.12453 | -0.0089 | -3.4112
-10.5 | -0.4074 | 0.11733 | -0.0125 | -3.4723
-10 | -0.3838 | 0.10819 | -0.0212 | -3.5475
-9.5 | -0.3788 | 0.10038 | -0.0257 | -3.7737
-9 | -0.37 | 0.09249 | -0.0295 | -4.0004
-8.5 | -0.3649 | 0.08438 | -0.0319 | -4.3245
-8 | -0.3537 | 0.07793 | -0.0346 | -4.5387
-7.5 | -0.3487 | 0.07049 | -0.039 | -4.9468
-7 | -0.3515 | 0.06198 | -0.0458 | -5.6712
-6.5 | -0.3598 | 0.05337 | -0.0532 | -6.7416
-6 | -0.3526 | 0.04577 | -0.0548 | -7.7037
-5 | -0.3146 | 0.03029 | -0.0544 | -10.3863
-4.5 | -0.2749 | 0.02223 | -0.0525 | -12.3662
-4 | -0.2203 | 0.01727 | -0.0507 | -12.7562
-3.5 | -0.1581 | 0.01405 | -0.0492 | -11.2527
-3 | -0.0937 | 0.01206 | -0.0479 | -7.7695
-2.5 | -0.0313 | 0.0105 | -0.0466 | -2.981
-2 | 0.0335 | 0.00975 | -0.046 | 3.4359
-1.5 | 0.099 | 0.00911 | -0.0456 | 10.8672
-1 | 0.1654 | 0.00873 | -0.0455 | 18.9462
-0.5 | 0.2214 | 0.00672 | -0.0451 | 32.9464
0 | 0.2857 | 0.00651 | -0.0446 | 43.8863
0.5 | 0.3491 | 0.00644 | -0.0436 | 54.2081
1 | 0.4135 | 0.00649 | -0.043 | 63.7134
1.5 | 0.4783 | 0.00657 | -0.0425 | 72.8006
2 | 0.5421 | 0.00665 | -0.0417 | 81.5188
2.5 | 0.6046 | 0.00673 | -0.0405 | 89.8366
3 | 0.6716 | 0.00685 | -0.0401 | 98.0438
3.5 | 0.7538 | 0.00702 | -0.0429 | 107.3789
4 | 0.8431 | 0.00722 | -0.0471 | 116.7729
4.5 | 0.9012 | 0.00761 | -0.045 | 118.4231
5 | 0.9565 | 0.00859 | -0.0426 | 111.3504
5.5 | 0.9946 | 0.01079 | -0.0386 | 92.1779
6 | 1.0141 | 0.01367 | -0.0324 | 74.1843
6.5 | 1.0427 | 0.01543 | -0.0264 | 67.5762
7 | 1.0599 | 0.01783 | -0.0202 | 59.4448
7.5 | 1.077 | 0.02093 | -0.0154 | 51.4572
8 | 1.0911 | 0.02467 | -0.0114 | 44.2278
8.5 | 1.0945 | 0.02944 | -0.0076 | 37.1773
9 | 1.1073 | 0.03388 | -0.0042 | 32.683
9.5 | 1.1156 | 0.03906 | -0.0016 | 28.5612
10 | 1.1098 | 0.04598 | 0.0001 | 24.1366
10.5 | 1.0967 | 0.05453 | 0 | 20.1119
11 | 1.075 | 0.06492 | -0.0031 | 16.5588
11.5 | 1.0479 | 0.07711 | -0.0089 | 13.5897
12 | 1.0202 | 0.09083 | -0.0167 | 11.232
12.5 | 0.9922 | 0.10603 | -0.0263 | 9.3577
13 | 0.9678 | 0.12202 | -0.0364 | 7.9315
13.5 | 0.9459 | 0.1389 | -0.0464 | 6.8099
14 | 0.9344 | 0.154 | -0.0553 | 6.0675
14.5 | 0.9274 | 0.16929 | -0.064 | 5.4782

## 41. Re 1M Mach 0.00 (1)
BIGFOIL.COM POLAR EXPORT
NACA64-411 a=0.2
NACA64-411 a=0.2 |  |  |  | Cl Max: | 1.17 | at alpha= | 10 | deg
JavaFoil+Calcfoil stall+Eppler ext transition |  |  |  | L/D Max: | 135.088 | at alpha= | 5.5 | deg
Re: | 1000000 |  |  | Cd Min: | 0.00579 | at alpha= | 1.5 | deg
Mach: | 0 |  |  | Cl=0 at alpha= | -2.1017 | deg
|  |  |  | @ Cl=0.1, Cd= | 0.0081556
|  |  |  | @ Cl=0.4, Cd= | 0.0058914
|  |  |  | @ Cl=0.6, Cd= | 0.0058783
alpha (deg) | Cl | Cd | Cm | Cl/Cd
-16.5 | -0.424 | 0.15725 | -0.009 | -2.696
-16 | -0.443 | 0.15998 | -0.009 | -2.771
-15.5 | -0.463 | 0.14253 | -0.009 | -3.247
-15 | -0.482 | 0.13228 | -0.009 | -3.643
-14.5 | -0.5 | 0.12596 | -0.009 | -3.973
-14 | -0.518 | 0.11755 | -0.01 | -4.407
-13.5 | -0.534 | 0.11259 | -0.01 | -4.745
-13 | -0.549 | 0.10326 | -0.01 | -5.313
-12.5 | -0.561 | 0.09712 | -0.01 | -5.775
-12 | -0.57 | 0.09001 | -0.01 | -6.336
-11.5 | -0.576 | 0.08473 | -0.01 | -6.796
-11 | -0.574 | 0.07897 | -0.011 | -7.265
-10.5 | -0.568 | 0.0722 | -0.01 | -7.862
-10 | -0.558 | 0.06792 | -0.01 | -8.218
-9.5 | -0.545 | 0.06329 | -0.011 | -8.61
-9 | -0.528 | 0.0595 | -0.011 | -8.871
-8.5 | -0.507 | 0.05549 | -0.012 | -9.137
-8 | -0.482 | 0.05168 | -0.012 | -9.329
-7.5 | -0.454 | 0.04845 | -0.012 | -9.365
-7 | -0.422 | 0.04597 | -0.013 | -9.173
-6.5 | -0.387 | 0.04297 | -0.013 | -8.997
-6 | -0.348 | 0.04045 | -0.014 | -8.603
-5.5 | -0.308 | 0.03782 | -0.015 | -8.141
-5 | -0.329 | 0.00926 | -0.03 | -35.566
-4.5 | -0.275 | 0.00909 | -0.031 | -30.257
-4 | -0.22 | 0.0089 | -0.031 | -24.662
-3.5 | -0.163 | 0.00869 | -0.032 | -18.728
-3 | -0.105 | 0.00855 | -0.032 | -12.303
-2.5 | -0.047 | 0.0084 | -0.032 | -5.584
-2 | 0.012 | 0.00829 | -0.033 | 1.431
-1.5 | 0.071 | 0.00819 | -0.033 | 8.66
-1 | 0.13 | 0.00812 | -0.034 | 16.042
-0.5 | 0.19 | 0.00801 | -0.034 | 23.651
0 | 0.249 | 0.00598 | -0.035 | 41.656
0.5 | 0.308 | 0.006 | -0.035 | 51.333
1 | 0.367 | 0.00602 | -0.036 | 60.915
1.5 | 0.426 | 0.00579 | -0.036 | 73.556
2 | 0.484 | 0.0058 | -0.037 | 83.545
2.5 | 0.543 | 0.00583 | -0.037 | 93.093
3 | 0.602 | 0.00588 | -0.038 | 102.301
3.5 | 0.66 | 0.00597 | -0.038 | 110.599
4 | 0.717 | 0.00609 | -0.039 | 117.65
4.5 | 0.774 | 0.00611 | -0.039 | 126.544
5 | 0.829 | 0.00624 | -0.04 | 132.835
5.5 | 0.883 | 0.00654 | -0.04 | 135.088
6 | 0.928 | 0.01196 | -0.04 | 77.57
6.5 | 0.975 | 0.01253 | -0.041 | 77.865
7 | 1.019 | 0.01325 | -0.041 | 76.889
7.5 | 1.058 | 0.01404 | -0.041 | 75.396
8 | 1.094 | 0.01485 | -0.042 | 73.676
8.5 | 1.125 | 0.01583 | -0.042 | 71.07
9 | 1.149 | 0.01689 | -0.042 | 68.062
9.5 | 1.163 | 0.01816 | -0.043 | 64.08
10 | 1.17 | 0.01953 | -0.043 | 59.889
10.5 | 1.168 | 0.02125 | -0.043 | 54.945
11 | 1.156 | 0.0233 | -0.044 | 49.637
11.5 | 1.134 | 0.02639 | -0.043 | 42.947
12 | 0.958 | 0.07915 | -0.025 | 12.108
12.5 | 0.934 | 0.08688 | -0.023 | 10.757
13 | 0.91 | 0.09325 | -0.022 | 9.754
13.5 | 0.881 | 0.09835 | -0.022 | 8.962
14 | 0.85 | 0.10652 | -0.021 | 7.982
14.5 | 0.817 | 0.115 | -0.021 | 7.107
15 | 0.783 | 0.12302 | -0.02 | 6.361

## 42. Re 1M Mach 0.00 (2)
BIGFOIL.COM POLAR EXPORT
NACA64-411 a=0.2
NACA64-411 a=0.2 |  |  |  | Cl Max: | 1.3649 | at alpha= | 15.5 | deg
XFOIL ncrit=9 |  |  |  | L/D Max: | 124.631 | at alpha= | 5 | deg
Re: | 1000000 |  |  | Cd Min: | 0.17286 | at alpha= | 20 | deg
Mach: | 0 |  |  | Cl=0 at alpha= | -2.2071 | deg
|  |  |  | @ Cl=0.1, Cd= | 0.0071994
|  |  |  | @ Cl=0.4, Cd= | 0.0053764
|  |  |  | @ Cl=0.6, Cd= | 0.0055929
alpha (deg) | Cl | Cd | Cm | Cl/Cd
-7.5 | -0.518 | 0.03576 | -0.0435 | -14.4855
-7 | -0.502 | 0.02259 | -0.0404 | -22.2222
-6.5 | -0.4628 | 0.01686 | -0.0391 | -27.4496
-6 | -0.4104 | 0.01575 | -0.0389 | -26.0571
-5.5 | -0.3582 | 0.0139 | -0.0385 | -25.7698
-5 | -0.305 | 0.01241 | -0.0381 | -24.577
-4.5 | -0.2501 | 0.01171 | -0.038 | -21.3578
-4 | -0.1987 | 0.01004 | -0.0375 | -19.7908
-3.5 | -0.1438 | 0.00947 | -0.0374 | -15.1848
-3 | -0.0883 | 0.00904 | -0.0375 | -9.7677
-2.5 | -0.0331 | 0.00846 | -0.0375 | -3.9125
-2 | 0.0234 | 0.0082 | -0.0377 | 2.8537
-1.5 | 0.0798 | 0.00784 | -0.0379 | 10.1786
-1 | 0.1312 | 0.00621 | -0.0382 | 21.1272
-0.5 | 0.185 | 0.0056 | -0.0381 | 33.0357
0 | 0.2405 | 0.00547 | -0.0381 | 43.9671
0.5 | 0.2951 | 0.00537 | -0.0377 | 54.9534
1 | 0.3497 | 0.00534 | -0.0373 | 65.4869
1.5 | 0.4049 | 0.00538 | -0.0371 | 75.2602
2 | 0.4592 | 0.00544 | -0.0367 | 84.4118
2.5 | 0.5123 | 0.00548 | -0.036 | 93.4854
3 | 0.5677 | 0.00554 | -0.0359 | 102.4729
3.5 | 0.6349 | 0.00565 | -0.0385 | 112.3717
4 | 0.7055 | 0.00582 | -0.0421 | 121.2199
4.5 | 0.7576 | 0.0061 | -0.0417 | 124.1967
5 | 0.8101 | 0.0065 | -0.0415 | 124.6308
5.5 | 0.8594 | 0.00738 | -0.0411 | 116.4499
6 | 0.9045 | 0.00879 | -0.0402 | 102.901
6.5 | 0.9448 | 0.01063 | -0.0388 | 88.8805
7 | 0.9893 | 0.01186 | -0.0377 | 83.4148
7.5 | 1.0363 | 0.01275 | -0.0368 | 81.2784
8 | 1.0794 | 0.01391 | -0.0354 | 77.5988
8.5 | 1.1253 | 0.01465 | -0.0344 | 76.8123
9 | 1.1647 | 0.0158 | -0.0326 | 73.7152
9.5 | 1.202 | 0.01692 | -0.0305 | 71.0402
10 | 1.2356 | 0.01797 | -0.0279 | 68.759
10.5 | 1.2459 | 0.01996 | -0.0222 | 62.4198
11 | 1.2745 | 0.02127 | -0.0197 | 59.9201
11.5 | 1.302 | 0.0228 | -0.0176 | 57.1053
12 | 1.3068 | 0.02621 | -0.0141 | 49.8588
12.5 | 1.3324 | 0.02825 | -0.0126 | 47.1646
13 | 1.3502 | 0.03107 | -0.0111 | 43.4567
13.5 | 1.3631 | 0.0345 | -0.0098 | 39.5101
14 | 1.3545 | 0.0403 | -0.0084 | 33.6104
14.5 | 1.3614 | 0.04487 | -0.0081 | 30.341
15 | 1.3643 | 0.05016 | -0.0082 | 27.199
15.5 | 1.3649 | 0.05619 | -0.0092 | 24.2908
16 | 1.3635 | 0.06284 | -0.0108 | 21.698
16.5 | 1.3553 | 0.07092 | -0.0133 | 19.1103
17 | 1.3406 | 0.08059 | -0.0169 | 16.6348
17.5 | 1.3284 | 0.0905 | -0.0214 | 14.6785
18 | 1.3107 | 0.10205 | -0.0271 | 12.8437
18.5 | 1.2845 | 0.11596 | -0.0345 | 11.0771
19 | 1.2489 | 0.13259 | -0.0439 | 9.4193
19.5 | 1.2175 | 0.14935 | -0.0541 | 8.152
20 | 1.1651 | 0.17286 | -0.0686 | 6.7401

## 43. Re 1M Mach 0.10 (1)
BIGFOIL.COM POLAR EXPORT
NACA64-411 a=0.2
NACA64-411 a=0.2 |  |  |  | Cl Max: | 1.166 | at alpha= | 10 | deg
JavaFoil+Calcfoil stall+Eppler ext transition |  |  |  | L/D Max: | 142.297 | at alpha= | 5.5 | deg
Re: | 1000000 |  |  | Cd Min: | 0.00578 | at alpha= | 1.5 | deg
Mach: | 0.1 |  |  | Cl=0 at alpha= | -2.1017 | deg
|  |  |  | @ Cl=0.1, Cd= | 0.008152
|  |  |  | @ Cl=0.4, Cd= | 0.0058939
|  |  |  | @ Cl=0.6, Cd= | 0.0059058
alpha (deg) | Cl | Cd | Cm | Cl/Cd
-16.5 | -0.378 | 0.16171 | -0.009 | -2.336
-16 | -0.399 | 0.15292 | -0.009 | -2.611
-15.5 | -0.421 | 0.14288 | -0.009 | -2.949
-15 | -0.443 | 0.13687 | -0.009 | -3.239
-14.5 | -0.465 | 0.12907 | -0.01 | -3.603
-14 | -0.486 | 0.1218 | -0.01 | -3.989
-13.5 | -0.506 | 0.11227 | -0.01 | -4.504
-13 | -0.524 | 0.10442 | -0.01 | -5.014
-12.5 | -0.539 | 0.09925 | -0.01 | -5.432
-12 | -0.552 | 0.09243 | -0.01 | -5.973
-11.5 | -0.561 | 0.08663 | -0.01 | -6.475
-11 | -0.561 | 0.0802 | -0.011 | -7
-10.5 | -0.558 | 0.07427 | -0.01 | -7.515
-10 | -0.551 | 0.06844 | -0.01 | -8.049
-9.5 | -0.54 | 0.06373 | -0.011 | -8.467
-9 | -0.524 | 0.05985 | -0.011 | -8.759
-8.5 | -0.504 | 0.05616 | -0.011 | -8.982
-8 | -0.481 | 0.05225 | -0.012 | -9.207
-7.5 | -0.454 | 0.04897 | -0.012 | -9.261
-7 | -0.422 | 0.04632 | -0.013 | -9.111
-6.5 | -0.387 | 0.04328 | -0.013 | -8.949
-6 | -0.349 | 0.04055 | -0.014 | -8.605
-5.5 | -0.309 | 0.03804 | -0.015 | -8.12
-5 | -0.331 | 0.00921 | -0.03 | -35.898
-4.5 | -0.276 | 0.00911 | -0.031 | -30.314
-4 | -0.22 | 0.00896 | -0.031 | -24.615
-3.5 | -0.164 | 0.00874 | -0.032 | -18.708
-3 | -0.106 | 0.00858 | -0.032 | -12.319
-2.5 | -0.047 | 0.00841 | -0.033 | -5.6
-2 | 0.012 | 0.00831 | -0.033 | 1.435
-1.5 | 0.071 | 0.00821 | -0.034 | 8.687
-1 | 0.131 | 0.00809 | -0.034 | 16.168
-0.5 | 0.19 | 0.008 | -0.035 | 23.796
0 | 0.25 | 0.00598 | -0.035 | 41.917
0.5 | 0.309 | 0.006 | -0.035 | 51.614
1 | 0.369 | 0.00602 | -0.036 | 61.297
1.5 | 0.428 | 0.00578 | -0.036 | 74.035
2 | 0.487 | 0.00582 | -0.037 | 83.663
2.5 | 0.546 | 0.00586 | -0.037 | 93.083
3 | 0.605 | 0.00591 | -0.038 | 102.321
3.5 | 0.663 | 0.00602 | -0.038 | 110.194
4 | 0.721 | 0.00609 | -0.039 | 118.351
4.5 | 0.778 | 0.00611 | -0.039 | 127.278
5 | 0.833 | 0.00632 | -0.04 | 131.893
5.5 | 0.887 | 0.00624 | -0.04 | 142.297
6 | 0.931 | 0.01204 | -0.04 | 77.325
6.5 | 0.979 | 0.01264 | -0.041 | 77.44
7 | 1.022 | 0.01339 | -0.041 | 76.314
7.5 | 1.061 | 0.01416 | -0.042 | 74.948
8 | 1.096 | 0.01501 | -0.042 | 73.05
8.5 | 1.127 | 0.01602 | -0.042 | 70.347
9 | 1.15 | 0.01719 | -0.043 | 66.875
9.5 | 1.162 | 0.01853 | -0.043 | 62.705
10 | 1.166 | 0.01985 | -0.043 | 58.747
10.5 | 1.162 | 0.02147 | -0.044 | 54.095
11 | 1.146 | 0.02377 | -0.044 | 48.233
11.5 | 1.101 | 0.03043 | -0.043 | 36.183
12 | 0.94 | 0.08101 | -0.023 | 11.605
12.5 | 0.915 | 0.08727 | -0.022 | 10.479
13 | 0.885 | 0.09345 | -0.021 | 9.47
13.5 | 0.852 | 0.10063 | -0.021 | 8.47
14 | 0.817 | 0.10762 | -0.021 | 7.591
14.5 | 0.779 | 0.11633 | -0.019 | 6.696
15 | 0.74 | 0.12421 | -0.019 | 5.959

## 44. Re 1M Mach 0.10 (2)
BIGFOIL.COM POLAR EXPORT
NACA64-411 a=0.2
NACA64-411 a=0.2 |  |  |  | Cl Max: | 1.3525 | at alpha= | 13.5 | deg
XFOIL ncrit=9 |  |  |  | L/D Max: | 124.809 | at alpha= | 5 | deg
Re: | 1000000 |  |  | Cd Min: | 0.24611 | at alpha= | -20 | deg
Mach: | 0.1 |  |  | Cl=0 at alpha= | -2.2077 | deg
|  |  |  | @ Cl=0.1, Cd= | 0.0072913
|  |  |  | @ Cl=0.4, Cd= | 0.005386
|  |  |  | @ Cl=0.6, Cd= | 0.0056073
alpha (deg) | Cl | Cd | Cm | Cl/Cd
-20 | -0.7204 | 0.24611 | 0.0623 | -2.9271
-19.5 | -0.7024 | 0.23917 | 0.0578 | -2.9368
-19 | -0.6853 | 0.23199 | 0.0531 | -2.954
-18.5 | -0.6684 | 0.22483 | 0.0486 | -2.9729
-17.5 | -0.6339 | 0.21135 | 0.041 | -2.9993
-17 | -0.6164 | 0.20477 | 0.037 | -3.0102
-16.5 | -0.599 | 0.19789 | 0.033 | -3.0269
-16 | -0.583 | 0.18958 | 0.0282 | -3.0752
-15.5 | -0.5687 | 0.18187 | 0.0237 | -3.127
-15 | -0.5543 | 0.17394 | 0.0195 | -3.1867
-14.5 | -0.5401 | 0.16605 | 0.0164 | -3.2526
-14 | -0.5244 | 0.15952 | 0.013 | -3.2874
-13.5 | -0.5101 | 0.1524 | 0.0093 | -3.3471
-13 | -0.4971 | 0.14491 | 0.0056 | -3.4304
-12.5 | -0.4907 | 0.13521 | 0.0001 | -3.6292
-12 | -0.4823 | 0.12638 | -0.0042 | -3.8163
-11.5 | -0.4822 | 0.11592 | -0.0086 | -4.1598
-11 | -0.4697 | 0.10949 | -0.0114 | -4.2899
-10.5 | -0.4566 | 0.10359 | -0.0143 | -4.4078
-10 | -0.4532 | 0.09403 | -0.0207 | -4.8197
-9.5 | -0.4492 | 0.08371 | -0.0281 | -5.3661
-7.5 | -0.5096 | 0.03949 | -0.0444 | -12.9045
-7 | -0.5011 | 0.02411 | -0.0414 | -20.7839
-6.5 | -0.465 | 0.01729 | -0.0397 | -26.8942
-6 | -0.4124 | 0.01626 | -0.0395 | -25.3629
-5.5 | -0.3601 | 0.01424 | -0.039 | -25.2879
-5 | -0.3066 | 0.01261 | -0.0386 | -24.314
-4.5 | -0.2516 | 0.01177 | -0.0384 | -21.3764
-4 | -0.1997 | 0.01012 | -0.0378 | -19.7332
-3.5 | -0.1445 | 0.00953 | -0.0377 | -15.1626
-3 | -0.0887 | 0.00907 | -0.0377 | -9.7795
-2.5 | -0.0332 | 0.00848 | -0.0377 | -3.9151
-2 | 0.0236 | 0.00822 | -0.0379 | 2.871
-1.5 | 0.0803 | 0.00788 | -0.0381 | 10.1904
-1 | 0.1325 | 0.00632 | -0.0384 | 20.9652
-0.5 | 0.1862 | 0.00562 | -0.0383 | 33.1317
0 | 0.2421 | 0.00548 | -0.0383 | 44.1788
0.5 | 0.2969 | 0.00539 | -0.0379 | 55.0835
1 | 0.3518 | 0.00536 | -0.0375 | 65.6343
1.5 | 0.4075 | 0.00539 | -0.0373 | 75.603
2 | 0.4622 | 0.00545 | -0.037 | 84.8073
2.5 | 0.5156 | 0.00551 | -0.0363 | 93.5753
3 | 0.5712 | 0.00556 | -0.0361 | 102.7338
3.5 | 0.6382 | 0.00567 | -0.0386 | 112.5573
4 | 0.7092 | 0.00584 | -0.0421 | 121.4384
4.5 | 0.7622 | 0.00613 | -0.0419 | 124.3393
5 | 0.815 | 0.00653 | -0.0416 | 124.8086
5.5 | 0.8643 | 0.00747 | -0.0411 | 115.7028
6 | 0.909 | 0.00894 | -0.0401 | 101.6779
6.5 | 0.9491 | 0.01082 | -0.0386 | 87.7172
7 | 0.9944 | 0.01198 | -0.0375 | 83.005
7.5 | 1.0416 | 0.01287 | -0.0365 | 80.9324
8 | 1.0847 | 0.01403 | -0.035 | 77.3129
8.5 | 1.1302 | 0.01483 | -0.0339 | 76.2104
9 | 1.1659 | 0.01623 | -0.0314 | 71.8361
9.5 | 1.2049 | 0.01719 | -0.0294 | 70.0931
10 | 1.2341 | 0.01831 | -0.0259 | 67.4003
10.5 | 1.2433 | 0.02051 | -0.0205 | 60.6192
11 | 1.2729 | 0.02189 | -0.0182 | 58.1498
11.5 | 1.2992 | 0.02362 | -0.016 | 55.0042
12 | 1.3055 | 0.02708 | -0.0128 | 48.209
12.5 | 1.3277 | 0.02953 | -0.0112 | 44.9611
13 | 1.3439 | 0.03264 | -0.0098 | 41.1734
13.5 | 1.3525 | 0.03664 | -0.0085 | 36.9132
14 | 1.3429 | 0.04277 | -0.0074 | 31.3982
14.5 | 1.3484 | 0.0477 | -0.0073 | 28.2683
15 | 1.3483 | 0.05366 | -0.0079 | 25.1267
15.5 | 1.3449 | 0.06055 | -0.0093 | 22.2114
16 | 1.3406 | 0.06796 | -0.0114 | 19.7263
16.5 | 1.3282 | 0.07717 | -0.0148 | 17.2114
17 | 1.3083 | 0.08825 | -0.0195 | 14.8249
17.5 | 1.2913 | 0.09966 | -0.0251 | 12.9571
18 | 1.2688 | 0.11289 | -0.0322 | 11.2393
18.5 | 1.2366 | 0.12881 | -0.0412 | 9.6002

## 45. Re 1M Mach 0.25 (1)
BIGFOIL.COM POLAR EXPORT
NACA64-411 a=0.2
NACA64-411 a=0.2 |  |  |  | Cl Max: | 1.145 | at alpha= | 9 | deg
JavaFoil+Calcfoil stall+Eppler ext transition |  |  |  | L/D Max: | 137.593 | at alpha= | 5.5 | deg
Re: | 1000000 |  |  | Cd Min: | 0.00582 | at alpha= | 1.5 | deg
Mach: | 0.25 |  |  | Cl=0 at alpha= | -2.1 | deg
|  |  |  | @ Cl=0.1, Cd= | 0.008229
|  |  |  | @ Cl=0.4, Cd= | 0.006002
|  |  |  | @ Cl=0.6, Cd= | 0.12032
alpha (deg) | Cl | Cd | Cm | Cl/Cd
-14.5 | -0.071 | 0.14099 | -0.01 | -0.504
-14 | -0.154 | 0.13121 | -0.01 | -1.173
-13.5 | -0.229 | 0.12492 | -0.01 | -1.832
-13 | -0.288 | 0.11654 | -0.01 | -2.474
-12.5 | -0.341 | 0.12258 | -0.01 | -2.78
-12 | -0.388 | 0.1138 | -0.01 | -3.407
-11.5 | -0.427 | 0.10133 | -0.01 | -4.218
-11 | -0.454 | 0.09194 | -0.011 | -4.934
-10.5 | -0.474 | 0.08123 | -0.011 | -5.83
-10 | -0.487 | 0.07534 | -0.011 | -6.46
-9.5 | -0.493 | 0.06835 | -0.011 | -7.207
-9 | -0.491 | 0.06369 | -0.011 | -7.715
-8.5 | -0.483 | 0.05887 | -0.011 | -8.212
-8 | -0.469 | 0.05405 | -0.012 | -8.673
-7.5 | -0.448 | 0.05047 | -0.012 | -8.88
-7 | -0.422 | 0.04727 | -0.012 | -8.919
-6.5 | -0.39 | 0.04414 | -0.013 | -8.835
-6 | -0.353 | 0.04136 | -0.014 | -8.535
-5.5 | -0.314 | 0.03858 | -0.015 | -8.131
-5 | -0.273 | 0.03562 | -0.017 | -7.651
-4.5 | -0.282 | 0.00922 | -0.032 | -30.622
-4 | -0.226 | 0.00903 | -0.032 | -24.994
-3.5 | -0.168 | 0.00883 | -0.033 | -18.981
-3 | -0.108 | 0.00868 | -0.033 | -12.488
-2.5 | -0.048 | 0.00849 | -0.034 | -5.696
-2 | 0.012 | 0.00838 | -0.034 | 1.462
-1.5 | 0.073 | 0.00826 | -0.035 | 8.87
-1 | 0.134 | 0.00819 | -0.035 | 16.407
-0.5 | 0.196 | 0.00811 | -0.035 | 24.133
0 | 0.257 | 0.00608 | -0.036 | 42.355
0.5 | 0.318 | 0.00608 | -0.036 | 52.307
1 | 0.379 | 0.0061 | -0.037 | 62.075
1.5 | 0.439 | 0.00582 | -0.037 | 75.457
2 | 0.5 | 0.00588 | -0.038 | 85.063
2.5 | 0.561 | 0.00593 | -0.038 | 94.624
3 | 0.621 | 0.00599 | -0.039 | 103.712
3.5 | 0.681 | 0.00609 | -0.039 | 111.745
4 | 0.74 | 0.00619 | -0.04 | 119.564
4.5 | 0.798 | 0.00623 | -0.04 | 128.193
5 | 0.855 | 0.00648 | -0.041 | 132.01
5.5 | 0.91 | 0.00661 | -0.041 | 137.593
6 | 0.951 | 0.01254 | -0.041 | 75.835
6.5 | 0.999 | 0.01325 | -0.042 | 75.389
7 | 1.04 | 0.01408 | -0.042 | 73.888
7.5 | 1.077 | 0.01497 | -0.043 | 71.941
8 | 1.108 | 0.01604 | -0.043 | 69.068
8.5 | 1.132 | 0.0172 | -0.043 | 65.828
9 | 1.145 | 0.01861 | -0.044 | 61.559
9.5 | 1.143 | 0.02019 | -0.044 | 56.638
10 | 0.945 | 0.0718 | -0.017 | 13.161
10.5 | 1.094 | 0.02463 | -0.044 | 44.426
11 | 0.9 | 0.07379 | -0.023 | 12.203
11.5 | 0.857 | 0.08228 | -0.021 | 10.415
12 | 0.805 | 0.08971 | -0.02 | 8.969
12.5 | 0.743 | 0.09875 | -0.018 | 7.524
13 | 0.674 | 0.10544 | -0.018 | 6.388
13.5 | 0.598 | 0.1139 | -0.019 | 5.249
14 | 0.516 | 0.12032 | -0.019 | 4.292

## 46. Re 1M Mach 0.25 (2)
BIGFOIL.COM POLAR EXPORT
NACA64-411 a=0.2
NACA64-411 a=0.2 |  |  |  | Cl Max: | 1.2882 | at alpha= | 13 | deg
XFOIL ncrit=9 |  |  |  | L/D Max: | 125.71 | at alpha= | 4.5 | deg
Re: | 1000000 |  |  | Cd Min: | 0.25049 | at alpha= | -20 | deg
Mach: | 0.25 |  |  | Cl=0 at alpha= | -2.2128 | deg
|  |  |  | @ Cl=0.1, Cd= | 0.0077946
|  |  |  | @ Cl=0.4, Cd= | 0.0054949
|  |  |  | @ Cl=0.6, Cd= | 0.0057074
alpha (deg) | Cl | Cd | Cm | Cl/Cd
-20 | -0.7339 | 0.25049 | 0.0653 | -2.9299
-19.5 | -0.715 | 0.24341 | 0.0605 | -2.9374
-19 | -0.6968 | 0.23609 | 0.0558 | -2.9514
-18.5 | -0.6788 | 0.22877 | 0.051 | -2.9672
-18 | -0.6609 | 0.22115 | 0.0469 | -2.9885
-17.5 | -0.642 | 0.21499 | 0.0432 | -2.9862
-17 | -0.6235 | 0.20821 | 0.039 | -2.9946
-16.5 | -0.605 | 0.2011 | 0.0348 | -3.0085
-16 | -0.5877 | 0.19269 | 0.0298 | -3.05
-15.5 | -0.572 | 0.18491 | 0.0252 | -3.0934
-15 | -0.5563 | 0.17699 | 0.0209 | -3.1431
-14.5 | -0.5398 | 0.1694 | 0.0178 | -3.1865
-14 | -0.5231 | 0.16259 | 0.0142 | -3.2173
-13.5 | -0.5077 | 0.15531 | 0.0104 | -3.2689
-13 | -0.4936 | 0.14741 | 0.0064 | -3.3485
-12.5 | -0.4855 | 0.13816 | 0.001 | -3.514
-12 | -0.4754 | 0.12949 | -0.0033 | -3.6713
-11.5 | -0.4699 | 0.11999 | -0.0072 | -3.9162
-11 | -0.4558 | 0.11354 | -0.01 | -4.0144
-10.5 | -0.4429 | 0.10708 | -0.0133 | -4.1362
-10 | -0.4384 | 0.09748 | -0.0197 | -4.4973
-9.5 | -0.4232 | 0.08682 | -0.0291 | -4.8745
-9 | -0.4278 | 0.07806 | -0.0332 | -5.4804
-8 | -0.4847 | 0.05608 | -0.0455 | -8.643
-7.5 | -0.4867 | 0.04629 | -0.0467 | -10.5141
-7 | -0.4589 | 0.04415 | -0.0468 | -10.3941
-6.5 | -0.4622 | 0.02424 | -0.044 | -19.0677
-6 | -0.4204 | 0.01962 | -0.0429 | -21.4271
-5.5 | -0.3691 | 0.01679 | -0.042 | -21.9833
-5 | -0.3155 | 0.01403 | -0.0411 | -22.4875
-4.5 | -0.2597 | 0.01235 | -0.0404 | -21.0283
-4 | -0.205 | 0.01069 | -0.0398 | -19.1768
-3.5 | -0.1484 | 0.00987 | -0.0395 | -15.0355
-3 | -0.091 | 0.00926 | -0.0393 | -9.8272
-2.5 | -0.0336 | 0.00864 | -0.0392 | -3.8889
-2 | 0.0249 | 0.0083 | -0.0393 | 3
-1.5 | 0.0834 | 0.00798 | -0.0394 | 10.4511
-1 | 0.1407 | 0.00734 | -0.0396 | 19.1689
-0.5 | 0.1928 | 0.00573 | -0.0396 | 33.6475
0 | 0.2506 | 0.00556 | -0.0395 | 45.0719
0.5 | 0.3074 | 0.00547 | -0.0392 | 56.1974
1 | 0.3638 | 0.00547 | -0.0387 | 66.5082
1.5 | 0.4219 | 0.00551 | -0.0387 | 76.5699
2 | 0.4786 | 0.00554 | -0.0383 | 86.3899
2.5 | 0.5339 | 0.00561 | -0.0376 | 95.1693
3.5 | 0.6561 | 0.00579 | -0.0388 | 113.3161
4 | 0.73 | 0.00598 | -0.0424 | 122.0736
4.5 | 0.7882 | 0.00627 | -0.0427 | 125.7097
5 | 0.8417 | 0.00682 | -0.0422 | 123.4164
5.5 | 0.8911 | 0.00794 | -0.0413 | 112.2292
6 | 0.9324 | 0.00987 | -0.0395 | 94.4681
6.5 | 0.974 | 0.01159 | -0.0376 | 84.038
7 | 1.0209 | 0.0127 | -0.036 | 80.3858
7.5 | 1.0685 | 0.01363 | -0.0346 | 78.3933
8 | 1.1102 | 0.01488 | -0.0322 | 74.6102
8.5 | 1.1511 | 0.01598 | -0.0298 | 72.0338
9 | 1.1729 | 0.0177 | -0.0247 | 66.2655
9.5 | 1.2004 | 0.01904 | -0.0207 | 63.0462
10 | 1.218 | 0.02126 | -0.0167 | 57.2907
10.5 | 1.2345 | 0.02395 | -0.0132 | 51.5449
11 | 1.2588 | 0.02633 | -0.0109 | 47.8086
11.5 | 1.2648 | 0.03039 | -0.0082 | 41.619
12 | 1.2758 | 0.03437 | -0.0063 | 37.1196
12.5 | 1.2876 | 0.03851 | -0.0051 | 33.4355
13 | 1.2882 | 0.04403 | -0.0043 | 29.2573
13.5 | 1.2759 | 0.05138 | -0.0044 | 24.8326
14 | 1.2644 | 0.05942 | -0.0057 | 21.279
14.5 | 1.2479 | 0.06888 | -0.0084 | 18.117
15 | 1.2256 | 0.08013 | -0.013 | 15.2951
15.5 | 1.1953 | 0.09392 | -0.0198 | 12.7268
16 | 1.1657 | 0.10881 | -0.028 | 10.7132
16.5 | 1.131 | 0.12604 | -0.0382 | 8.9733
17 | 1.0948 | 0.14509 | -0.0498 | 7.5457
17.5 | 1.0546 | 0.16685 | -0.0628 | 6.3206
18 | 0.9614 | 0.21155 | -0.0857 | 4.5446

## 47. Re 1M Mach 0.50 (1)
BIGFOIL.COM POLAR EXPORT
NACA64-411 a=0.2
NACA64-411 a=0.2 |  |  |  | Cl Max: | 1.167 | at alpha= | 20 | deg
JavaFoil+Calcfoil stall+Eppler ext transition |  |  |  | L/D Max: | 134.864 | at alpha= | 4.5 | deg
Re: | 1000000 |  |  | Cd Min: | 0.00608 | at alpha= | 0.5 | deg
Mach: | 0.5 |  |  | Cl=0 at alpha= | -2.1029 | deg
|  |  |  | @ Cl=0.1, Cd= | 0.0085088
|  |  |  | @ Cl=0.4, Cd= | 0.0061131
|  |  |  | @ Cl=0.6, Cd= | 0.0062679
alpha (deg) | Cl | Cd | Cm | Cl/Cd
-20 | -0.971 | 0.19755 | -0.013 | -4.913
-19.5 | -0.943 | 0.18976 | -0.013 | -4.968
-19 | -0.916 | 0.18492 | -0.013 | -4.954
-18.5 | -0.89 | 0.18072 | -0.013 | -4.923
-18 | -0.863 | 0.17162 | -0.013 | -5.031
-17.5 | -0.837 | 0.16882 | -0.013 | -4.956
-17 | -0.81 | 0.16393 | -0.013 | -4.942
-16.5 | -0.782 | 0.15941 | -0.013 | -4.903
-16 | -0.755 | 0.15269 | -0.013 | -4.942
-15.5 | -0.728 | 0.14842 | -0.013 | -4.905
-15 | -0.701 | 0.14551 | -0.013 | -4.819
-14.5 | -0.674 | 0.13707 | -0.014 | -4.921
-14 | -0.648 | 0.13639 | -0.014 | -4.748
-13.5 | -0.619 | 0.12756 | -0.013 | -4.855
-13 | -0.592 | 0.12386 | -0.013 | -4.783
-12.5 | -0.566 | 0.11621 | -0.013 | -4.866
-12 | -0.539 | 0.11278 | -0.014 | -4.775
-11.5 | -0.512 | 0.10817 | -0.014 | -4.729
-11 | -0.484 | 0.10378 | -0.014 | -4.668
-10.5 | -0.457 | 0.10549 | -0.013 | -4.33
-10 | -0.429 | 0.09344 | -0.013 | -4.596
-9.5 | -0.402 | 0.09092 | -0.014 | -4.426
-9 | -0.375 | 0.08621 | -0.014 | -4.353
-8.5 | -0.348 | 0.08389 | -0.014 | -4.15
-8 | -0.321 | 0.08172 | -0.014 | -3.927
-7.5 | -0.293 | 0.07897 | -0.013 | -3.715
-7 | -0.266 | 0.05901 | -0.013 | -4.512
-6.5 | -0.239 | 0.0512 | -0.014 | -4.671
-6 | -0.212 | 0.04471 | -0.015 | -4.745
-5.5 | -0.295 | 0.04382 | -0.013 | -6.735
-5 | -0.277 | 0.03979 | -0.014 | -6.957
-4.5 | -0.241 | 0.0368 | -0.016 | -6.552
-4 | -0.197 | 0.03431 | -0.017 | -5.748
-3.5 | -0.184 | 0.0093 | -0.036 | -19.788
-3 | -0.12 | 0.00905 | -0.037 | -13.249
-2.5 | -0.054 | 0.00885 | -0.038 | -6.075
-2 | 0.014 | 0.00873 | -0.038 | 1.563
-1.5 | 0.082 | 0.00853 | -0.039 | 9.581
-1 | 0.15 | 0.00845 | -0.039 | 17.76
-0.5 | 0.219 | 0.00832 | -0.04 | 26.279
0 | 0.288 | 0.00635 | -0.04 | 45.355
0.5 | 0.355 | 0.00608 | -0.041 | 58.416
1 | 0.423 | 0.00613 | -0.041 | 68.936
1.5 | 0.491 | 0.00618 | -0.042 | 79.409
2 | 0.558 | 0.0062 | -0.042 | 90.055
2.5 | 0.626 | 0.00631 | -0.043 | 99.181
3 | 0.693 | 0.00644 | -0.044 | 107.661
3.5 | 0.76 | 0.00611 | -0.044 | 124.323
4 | 0.824 | 0.00627 | -0.045 | 131.507
4.5 | 0.887 | 0.00658 | -0.045 | 134.864
5 | 0.945 | 0.00835 | -0.046 | 113.111
5.5 | 0.983 | 0.01429 | -0.045 | 68.785
6 | 1.029 | 0.01537 | -0.046 | 66.956
6.5 | 1.067 | 0.01667 | -0.046 | 64.019
7 | 1.083 | 0.01827 | -0.046 | 59.265
7.5 | 1.065 | 0.02017 | -0.047 | 52.786
8 | 0.794 | 0.05702 | -0.019 | 13.93
8.5 | 0.567 | 0.07044 | -0.018 | 8.053
9 | 0.594 | 0.06621 | -0.02 | 8.969
9.5 | 0.62 | 0.07654 | -0.02 | 8.1
10 | 0.647 | 0.09139 | -0.022 | 7.076
10.5 | 0.673 | 0.09639 | -0.022 | 6.979
11 | 0.699 | 0.09927 | -0.022 | 7.038
11.5 | 0.725 | 0.11213 | -0.024 | 6.47
12 | 0.752 | 0.11222 | -0.025 | 6.698
12.5 | 0.777 | 0.11845 | -0.025 | 6.562
13 | 0.803 | 0.12416 | -0.025 | 6.468
13.5 | 0.83 | 0.12889 | -0.028 | 6.443
14 | 0.856 | 0.13274 | -0.028 | 6.448
14.5 | 0.882 | 0.13621 | -0.028 | 6.472
15 | 0.909 | 0.14409 | -0.03 | 6.311
15.5 | 0.935 | 0.15569 | -0.031 | 6.002
16 | 0.96 | 0.15921 | -0.031 | 6.029
16.5 | 0.986 | 0.16283 | -0.032 | 6.056
17 | 1.013 | 0.1663 | -0.034 | 6.093
17.5 | 1.038 | 0.17069 | -0.034 | 6.084
18 | 1.064 | 0.17813 | -0.035 | 5.972
18.5 | 1.09 | 0.18494 | -0.035 | 5.893
19 | 1.117 | 0.19086 | -0.037 | 5.851
19.5 | 1.141 | 0.19541 | -0.037 | 5.841
20 | 1.167 | 0.20483 | -0.038 | 5.695

## 48. Re 1M Mach 0.50 (2)
BIGFOIL.COM POLAR EXPORT
NACA64-411 a=0.2
NACA64-411 a=0.2 |  |  |  | Cl Max: | 1.1395 | at alpha= | 9.5 | deg
XFOIL ncrit=9 |  |  |  | L/D Max: | 127.306 | at alpha= | 4.5 | deg
Re: | 1000000 |  |  | Cd Min: | 0.27382 | at alpha= | -20 | deg
Mach: | 0.5 |  |  | Cl=0 at alpha= | -2.2396 | deg
|  |  |  | @ Cl=0.1, Cd= | 0.0084789
|  |  |  | @ Cl=0.4, Cd= | 0.0058757
|  |  |  | @ Cl=0.6, Cd= | 0.0060826
alpha (deg) | Cl | Cd | Cm | Cl/Cd
-20 | -0.8021 | 0.27382 | 0.079 | -2.9293
-19.5 | -0.7789 | 0.26545 | 0.0733 | -2.9343
-18.5 | -0.7328 | 0.24846 | 0.0631 | -2.9494
-18 | -0.7099 | 0.24053 | 0.0581 | -2.9514
-17.5 | -0.6865 | 0.23257 | 0.053 | -2.9518
-17 | -0.6634 | 0.22442 | 0.048 | -2.9561
-16.5 | -0.6397 | 0.21566 | 0.0427 | -2.9662
-16 | -0.618 | 0.20691 | 0.037 | -2.9868
-15.5 | -0.5968 | 0.19848 | 0.0318 | -3.0069
-15 | -0.5747 | 0.18979 | 0.0276 | -3.0281
-14.5 | -0.5524 | 0.18255 | 0.0235 | -3.026
-14 | -0.5311 | 0.17449 | 0.0189 | -3.0437
-13.5 | -0.5107 | 0.1659 | 0.0138 | -3.0784
-13 | -0.493 | 0.15722 | 0.0085 | -3.1357
-12.5 | -0.4764 | 0.14861 | 0.0036 | -3.2057
-12 | -0.4602 | 0.13992 | -0.0011 | -3.289
-11.5 | -0.4406 | 0.13249 | -0.0038 | -3.3255
-11 | -0.4236 | 0.12489 | -0.0079 | -3.3918
-10.5 | -0.4054 | 0.11513 | -0.017 | -3.5212
-10 | -0.3962 | 0.10726 | -0.02 | -3.6938
-9.5 | -0.3883 | 0.09879 | -0.0232 | -3.9306
-9 | -0.3732 | 0.09245 | -0.0257 | -4.0368
-8.5 | -0.3628 | 0.08524 | -0.0295 | -4.2562
-8 | -0.3565 | 0.0765 | -0.0364 | -4.6601
-7.5 | -0.3532 | 0.06788 | -0.0422 | -5.2033
-7 | -0.3595 | 0.05847 | -0.0505 | -6.1485
-6.5 | -0.3696 | 0.05081 | -0.0532 | -7.2742
-6 | -0.3735 | 0.04326 | -0.0542 | -8.6338
-5.5 | -0.3558 | 0.0352 | -0.0546 | -10.108
-5 | -0.3234 | 0.02741 | -0.0536 | -11.7986
-4.5 | -0.2805 | 0.02013 | -0.0516 | -13.9344
-4 | -0.2246 | 0.0152 | -0.0496 | -14.7763
-3.5 | -0.163 | 0.0121 | -0.0481 | -13.4711
-3 | -0.0985 | 0.01066 | -0.047 | -9.2402
-2.5 | -0.0337 | 0.00968 | -0.046 | -3.4814
-2 | 0.031 | 0.00888 | -0.0454 | 3.491
-1.5 | 0.098 | 0.00849 | -0.0452 | 11.543
-1 | 0.1648 | 0.00812 | -0.0452 | 20.2956
-0.5 | 0.2236 | 0.00633 | -0.0452 | 35.3239
0 | 0.2882 | 0.006 | -0.045 | 48.0333
0.5 | 0.3537 | 0.00589 | -0.0447 | 60.0509
1 | 0.4185 | 0.00587 | -0.0442 | 71.2947
1.5 | 0.4852 | 0.00595 | -0.0442 | 81.5462
2 | 0.551 | 0.00603 | -0.0439 | 91.3765
2.5 | 0.6162 | 0.0061 | -0.0433 | 101.0164
3 | 0.6796 | 0.0062 | -0.0422 | 109.6129
3.5 | 0.7449 | 0.00632 | -0.0412 | 117.8639
4 | 0.8254 | 0.00657 | -0.0436 | 125.6317
4.5 | 0.9026 | 0.00709 | -0.0454 | 127.3061
5 | 0.9552 | 0.00836 | -0.0429 | 114.2584
5.5 | 0.9888 | 0.01089 | -0.0384 | 90.7989
6 | 1.0233 | 0.01296 | -0.0336 | 78.9583
6.5 | 1.06 | 0.01451 | -0.0285 | 73.0531
7 | 1.0852 | 0.01628 | -0.0222 | 66.6585
7.5 | 1.1019 | 0.01914 | -0.0168 | 57.5705
8 | 1.1149 | 0.02276 | -0.0122 | 48.9851
8.5 | 1.13 | 0.02666 | -0.0085 | 42.3856
9 | 1.1325 | 0.0317 | -0.005 | 35.7256
9.5 | 1.1395 | 0.03683 | -0.0017 | 30.9395
10 | 1.1373 | 0.04323 | 0.0003 | 26.3081
10.5 | 1.1214 | 0.05168 | 0.0002 | 21.6989
11 | 1.0968 | 0.06212 | -0.0023 | 17.6561
11.5 | 1.067 | 0.07439 | -0.0077 | 14.3433
12 | 1.0363 | 0.08828 | -0.0154 | 11.7388
12.5 | 1.0061 | 0.10367 | -0.025 | 9.7048
13 | 0.9783 | 0.1202 | -0.0355 | 8.1389
13.5 | 0.9542 | 0.13745 | -0.0458 | 6.9422
14 | 0.9385 | 0.15375 | -0.0552 | 6.1041
14.5 | 0.9345 | 0.16804 | -0.0636 | 5.5612

## 49. Re 2M Mach 0.00 (1)
BIGFOIL.COM POLAR EXPORT
NACA64-411 a=0.2
NACA64-411 a=0.2 |  |  |  | Cl Max: | 1.178 | at alpha= | 10 | deg
JavaFoil+Calcfoil stall+Eppler ext transition |  |  |  | L/D Max: | 136.063 | at alpha= | 4.5 | deg
Re: | 2000000 |  |  | Cd Min: | 0.00524 | at alpha= | 2.5 | deg
Mach: | 0 |  |  | Cl=0 at alpha= | -2.1017 | deg
|  |  |  | @ Cl=0.1, Cd= | 0.0072959
|  |  |  | @ Cl=0.4, Cd= | 0.0054212
|  |  |  | @ Cl=0.6, Cd= | 0.0052593
alpha (deg) | Cl | Cd | Cm | Cl/Cd
-16.5 | -0.425 | 0.1416 | -0.01 | -2.998
-16 | -0.444 | 0.137 | -0.01 | -3.24
-15.5 | -0.463 | 0.12844 | -0.01 | -3.607
-15 | -0.482 | 0.12363 | -0.01 | -3.902
-14.5 | -0.501 | 0.11575 | -0.01 | -4.329
-14 | -0.519 | 0.10877 | -0.01 | -4.769
-13.5 | -0.535 | 0.10257 | -0.01 | -5.215
-13 | -0.549 | 0.09641 | -0.011 | -5.699
-12.5 | -0.562 | 0.09024 | -0.011 | -6.224
-12 | -0.571 | 0.08492 | -0.011 | -6.723
-11.5 | -0.577 | 0.08005 | -0.011 | -7.201
-11 | -0.574 | 0.07503 | -0.011 | -7.656
-10.5 | -0.569 | 0.06903 | -0.011 | -8.237
-10 | -0.559 | 0.06432 | -0.012 | -8.694
-9.5 | -0.546 | 0.05975 | -0.012 | -9.137
-9 | -0.529 | 0.05616 | -0.012 | -9.418
-8.5 | -0.508 | 0.05284 | -0.013 | -9.617
-8 | -0.484 | 0.04937 | -0.013 | -9.794
-7.5 | -0.456 | 0.04583 | -0.014 | -9.944
-7 | -0.423 | 0.04376 | -0.014 | -9.673
-6.5 | -0.481 | 0.00887 | -0.029 | -54.215
-6 | -0.432 | 0.00877 | -0.029 | -49.328
-5.5 | -0.382 | 0.00856 | -0.03 | -44.611
-5 | -0.329 | 0.00839 | -0.03 | -39.236
-4.5 | -0.275 | 0.00818 | -0.031 | -33.622
-4 | -0.22 | 0.00802 | -0.031 | -27.366
-3.5 | -0.163 | 0.00781 | -0.032 | -20.833
-3 | -0.105 | 0.00764 | -0.032 | -13.769
-2.5 | -0.047 | 0.00755 | -0.032 | -6.209
-2 | 0.012 | 0.00742 | -0.033 | 1.599
-1.5 | 0.071 | 0.00735 | -0.033 | 9.658
-1 | 0.13 | 0.00724 | -0.034 | 17.981
-0.5 | 0.19 | 0.00718 | -0.034 | 26.396
0 | 0.249 | 0.00539 | -0.035 | 46.208
0.5 | 0.308 | 0.0054 | -0.035 | 56.971
1 | 0.367 | 0.00541 | -0.036 | 67.88
1.5 | 0.426 | 0.00543 | -0.036 | 78.416
2 | 0.485 | 0.00548 | -0.037 | 88.468
2.5 | 0.543 | 0.00524 | -0.037 | 103.746
3 | 0.602 | 0.00526 | -0.038 | 114.372
3.5 | 0.66 | 0.00531 | -0.038 | 124.257
4 | 0.717 | 0.00545 | -0.039 | 131.504
4.5 | 0.774 | 0.00569 | -0.039 | 136.063
5 | 0.829 | 0.00627 | -0.04 | 132.317
5.5 | 0.883 | 0.00665 | -0.04 | 132.907
6 | 0.932 | 0.01064 | -0.041 | 87.564
6.5 | 0.98 | 0.01104 | -0.041 | 88.833
7 | 1.024 | 0.01162 | -0.041 | 88.126
7.5 | 1.065 | 0.01223 | -0.042 | 87.022
8 | 1.101 | 0.01291 | -0.042 | 85.292
8.5 | 1.132 | 0.0137 | -0.042 | 82.63
9 | 1.157 | 0.01455 | -0.043 | 79.49
9.5 | 1.171 | 0.0156 | -0.043 | 75.064
10 | 1.178 | 0.01682 | -0.043 | 70.033
10.5 | 1.177 | 0.01823 | -0.044 | 64.564
11 | 1.168 | 0.01978 | -0.044 | 59.049
11.5 | 1.152 | 0.02149 | -0.044 | 53.604
12 | 1.125 | 0.02421 | -0.044 | 46.47
12.5 | 1.09 | 0.02793 | -0.044 | 39.019
13 | 0.997 | 0.04962 | -0.04 | 20.087
13.5 | 0.902 | 0.08331 | -0.031 | 10.822
14 | 0.856 | 0.09755 | -0.026 | 8.774
14.5 | 0.82 | 0.10673 | -0.024 | 7.681
15 | 0.785 | 0.11477 | -0.023 | 6.839

## 50. Re 2M Mach 0.00 (2)
BIGFOIL.COM POLAR EXPORT
NACA64-411 a=0.2
NACA64-411 a=0.2 |  |  |  | Cl Max: | 1.5165 | at alpha= | 16.5 | deg
XFOIL ncrit=9 |  |  |  | L/D Max: | 138.02 | at alpha= | 4 | deg
Re: | 2000000 |  |  | Cd Min: | 0.23085 | at alpha= | -19 | deg
Mach: | 0 |  |  | Cl=0 at alpha= | -2.1856 | deg
|  |  |  | @ Cl=0.1, Cd= | 0.0066752
|  |  |  | @ Cl=0.4, Cd= | 0.0044876
|  |  |  | @ Cl=0.6, Cd= | 0.0046945
alpha (deg) | Cl | Cd | Cm | Cl/Cd
-19 | -0.6836 | 0.23085 | 0.0532 | -2.9612
-18.5 | -0.6664 | 0.22376 | 0.0489 | -2.9782
-18 | -0.6495 | 0.21675 | 0.0447 | -2.9965
-17.5 | -0.6353 | 0.20851 | 0.0404 | -3.0469
-17 | -0.6182 | 0.20188 | 0.0363 | -3.0622
-16.5 | -0.6006 | 0.19545 | 0.0323 | -3.0729
-16 | -0.5835 | 0.18783 | 0.0281 | -3.1065
-14 | -1.1572 | 0.03165 | -0.0472 | -36.5624
-13.5 | -1.1159 | 0.03086 | -0.0463 | -36.1601
-13 | -1.0875 | 0.02808 | -0.0448 | -38.7286
-12.5 | -1.0483 | 0.02637 | -0.0439 | -39.7535
-12 | -1.0073 | 0.02459 | -0.0432 | -40.9638
-11.5 | -0.9681 | 0.02342 | -0.0413 | -41.3365
-11 | -0.9226 | 0.02252 | -0.0404 | -40.968
-10.5 | -0.8941 | 0.01794 | -0.0383 | -49.8384
-10 | -0.8439 | 0.01722 | -0.0379 | -49.007
-9.5 | -0.7919 | 0.01678 | -0.0377 | -47.1931
-9 | -0.7403 | 0.0161 | -0.0374 | -45.9814
-8.5 | -0.6891 | 0.01512 | -0.0371 | -45.5754
-8 | -0.6358 | 0.01461 | -0.037 | -43.5181
-7.5 | -0.5878 | 0.01234 | -0.0363 | -47.6337
-7 | -0.5343 | 0.01161 | -0.0362 | -46.0207
-6.5 | -0.4796 | 0.01111 | -0.0362 | -43.1683
-6 | -0.4255 | 0.01037 | -0.0361 | -41.0318
-5.5 | -0.371 | 0.00968 | -0.036 | -38.3264
-5 | -0.3156 | 0.00922 | -0.0361 | -34.2299
-4.5 | -0.2617 | 0.00833 | -0.0359 | -31.4166
-4 | -0.2055 | 0.00802 | -0.0361 | -25.6234
-3.5 | -0.1491 | 0.00772 | -0.0363 | -19.3135
-3 | -0.0927 | 0.00739 | -0.0366 | -12.544
-2.5 | -0.0359 | 0.00713 | -0.0368 | -5.0351
-2 | 0.0212 | 0.00695 | -0.0372 | 3.0504
-1.5 | 0.0783 | 0.00679 | -0.0375 | 11.5317
-1 | 0.135 | 0.00649 | -0.0379 | 20.8012
-0.5 | 0.188 | 0.00516 | -0.0383 | 36.4341
0 | 0.2441 | 0.00476 | -0.0387 | 51.2815
0.5 | 0.3009 | 0.00462 | -0.039 | 65.1299
1 | 0.3568 | 0.00448 | -0.039 | 79.6429
1.5 | 0.4137 | 0.00449 | -0.0393 | 92.1381
2 | 0.4709 | 0.00452 | -0.0397 | 104.1814
2.5 | 0.5274 | 0.00457 | -0.0399 | 115.4048
3.5 | 0.6382 | 0.00476 | -0.0399 | 134.0756
4 | 0.6901 | 0.005 | -0.0392 | 138.02
4.5 | 0.7439 | 0.00545 | -0.0391 | 136.4954
5 | 0.8071 | 0.00627 | -0.0417 | 128.7241
5.5 | 0.8554 | 0.0074 | -0.0412 | 115.5946
6 | 0.9021 | 0.00868 | -0.0405 | 103.9286
6.5 | 0.9507 | 0.00963 | -0.0399 | 98.7227
7 | 1.0015 | 0.01027 | -0.0396 | 97.517
7.5 | 1.052 | 0.01088 | -0.0392 | 96.6912
8 | 1.1006 | 0.01161 | -0.0386 | 94.7976
8.5 | 1.1499 | 0.01218 | -0.0381 | 94.4089
9 | 1.1966 | 0.01291 | -0.0373 | 92.6878
9.5 | 1.2414 | 0.01372 | -0.0362 | 90.481
10 | 1.2859 | 0.01444 | -0.0351 | 89.0512
10.5 | 1.3235 | 0.01553 | -0.033 | 85.2222
11 | 1.3626 | 0.01632 | -0.0312 | 83.4926
11.5 | 1.3875 | 0.01737 | -0.0271 | 79.8791
12 | 1.4055 | 0.01892 | -0.0227 | 74.2865
12.5 | 1.4301 | 0.0204 | -0.0198 | 70.1029
13 | 1.4482 | 0.0225 | -0.0169 | 64.3644
13.5 | 1.4568 | 0.02557 | -0.0138 | 56.973
14 | 1.4769 | 0.028 | -0.0121 | 52.7464
14.5 | 1.4913 | 0.03106 | -0.0105 | 48.0135
15 | 1.5026 | 0.0346 | -0.0093 | 43.4277
15.5 | 1.5105 | 0.03871 | -0.0085 | 39.0209
16 | 1.5159 | 0.04328 | -0.0081 | 35.0254
16.5 | 1.5165 | 0.04876 | -0.0084 | 31.1013
17 | 1.5131 | 0.05512 | -0.0093 | 27.451
17.5 | 1.4999 | 0.06327 | -0.0114 | 23.7063
18 | 1.463 | 0.07569 | -0.0156 | 19.3288
18.5 | 1.4456 | 0.08598 | -0.02 | 16.8132
19 | 1.4176 | 0.09894 | -0.0263 | 14.3279
19.5 | 1.4006 | 0.1105 | -0.0323 | 12.6751
20 | 1.3639 | 0.12662 | -0.0414 | 10.7716

## 51. Re 2M Mach 0.10 (1)
BIGFOIL.COM POLAR EXPORT
NACA64-411 a=0.2
NACA64-411 a=0.2 |  |  |  | Cl Max: | 1.174 | at alpha= | 10 | deg
JavaFoil+Calcfoil stall+Eppler ext transition |  |  |  | L/D Max: | 135.076 | at alpha= | 4.5 | deg
Re: | 2000000 |  |  | Cd Min: | 0.00523 | at alpha= | 2.5 | deg
Mach: | 0.1 |  |  | Cl=0 at alpha= | -2.1017 | deg
|  |  |  | @ Cl=0.1, Cd= | 0.0073013
|  |  |  | @ Cl=0.4, Cd= | 0.0054205
|  |  |  | @ Cl=0.6, Cd= | 0.0052575
alpha (deg) | Cl | Cd | Cm | Cl/Cd
-16 | -0.4 | 0.13978 | -0.01 | -2.86
-15.5 | -0.422 | 0.13335 | -0.01 | -3.164
-15 | -0.444 | 0.12584 | -0.01 | -3.527
-14.5 | -0.466 | 0.11732 | -0.01 | -3.968
-14 | -0.487 | 0.10989 | -0.01 | -4.427
-13.5 | -0.506 | 0.10509 | -0.011 | -4.818
-13 | -0.524 | 0.09638 | -0.011 | -5.439
-12.5 | -0.54 | 0.09267 | -0.011 | -5.826
-12 | -0.553 | 0.08599 | -0.011 | -6.427
-11.5 | -0.561 | 0.08172 | -0.011 | -6.871
-11 | -0.562 | 0.0753 | -0.011 | -7.465
-10.5 | -0.559 | 0.06989 | -0.011 | -7.998
-10 | -0.552 | 0.06533 | -0.012 | -8.447
-9.5 | -0.541 | 0.06044 | -0.012 | -8.945
-9 | -0.525 | 0.05655 | -0.012 | -9.288
-8.5 | -0.506 | 0.05345 | -0.012 | -9.457
-8 | -0.482 | 0.04971 | -0.013 | -9.703
-7.5 | -0.455 | 0.04669 | -0.014 | -9.745
-7 | -0.423 | 0.04408 | -0.014 | -9.607
-6.5 | -0.395 | 0.03707 | -0.018 | -10.656
-6 | -0.434 | 0.00881 | -0.03 | -49.225
-5.5 | -0.383 | 0.00862 | -0.03 | -44.452
-5 | -0.331 | 0.0084 | -0.03 | -39.357
-4.5 | -0.276 | 0.00819 | -0.031 | -33.744
-4 | -0.22 | 0.00801 | -0.031 | -27.525
-3.5 | -0.164 | 0.00783 | -0.032 | -20.884
-3 | -0.106 | 0.0077 | -0.032 | -13.723
-2.5 | -0.047 | 0.00756 | -0.033 | -6.23
-2 | 0.012 | 0.00746 | -0.033 | 1.597
-1.5 | 0.071 | 0.00734 | -0.034 | 9.715
-1 | 0.131 | 0.00726 | -0.034 | 18.016
-0.5 | 0.19 | 0.00717 | -0.035 | 26.573
0 | 0.25 | 0.00542 | -0.035 | 46.177
0.5 | 0.309 | 0.0054 | -0.035 | 57.342
1 | 0.369 | 0.00541 | -0.036 | 68.142
1.5 | 0.428 | 0.00543 | -0.036 | 78.864
2 | 0.487 | 0.00552 | -0.037 | 88.289
2.5 | 0.546 | 0.00523 | -0.037 | 104.356
3 | 0.605 | 0.00526 | -0.038 | 115.049
3.5 | 0.663 | 0.0053 | -0.038 | 125.09
4 | 0.721 | 0.00545 | -0.039 | 132.24
4.5 | 0.778 | 0.00576 | -0.039 | 135.076
5 | 0.833 | 0.00628 | -0.04 | 132.596
5.5 | 0.887 | 0.00672 | -0.04 | 132.098
6 | 0.936 | 0.01063 | -0.041 | 87.989
6.5 | 0.984 | 0.01114 | -0.041 | 88.298
7 | 1.028 | 0.01174 | -0.042 | 87.543
7.5 | 1.068 | 0.01234 | -0.042 | 86.5
8 | 1.103 | 0.01304 | -0.042 | 84.596
8.5 | 1.134 | 0.01386 | -0.043 | 81.796
9 | 1.157 | 0.01481 | -0.043 | 78.117
9.5 | 1.169 | 0.01588 | -0.043 | 73.641
10 | 1.174 | 0.01709 | -0.044 | 68.705
10.5 | 1.17 | 0.01842 | -0.044 | 63.532
11 | 1.158 | 0.02016 | -0.044 | 57.43
11.5 | 1.136 | 0.02215 | -0.044 | 51.302
12 | 1.105 | 0.02504 | -0.044 | 44.115
12.5 | 1.053 | 0.03169 | -0.044 | 33.223
13 | 0.894 | 0.08588 | -0.027 | 10.413
13.5 | 0.857 | 0.09459 | -0.025 | 9.058
14 | 0.821 | 0.10014 | -0.025 | 8.194
14.5 | 0.781 | 0.10975 | -0.023 | 7.12
15 | 0.742 | 0.11671 | -0.023 | 6.358

## 52. Re 2M Mach 0.10 (2)
BIGFOIL.COM POLAR EXPORT
NACA64-411 a=0.2
NACA64-411 a=0.2 |  |  |  | Cl Max: | 1.4979 | at alpha= | 16 | deg
XFOIL ncrit=9 |  |  |  | L/D Max: | 138.072 | at alpha= | 4 | deg
Re: | 2000000 |  |  | Cd Min: | 0.14423 | at alpha= | 20 | deg
Mach: | 0.1 |  |  | Cl=0 at alpha= | -2.1864 | deg
|  |  |  | @ Cl=0.1, Cd= | 0.0066901
|  |  |  | @ Cl=0.4, Cd= | 0.0045043
|  |  |  | @ Cl=0.6, Cd= | 0.0046878
alpha (deg) | Cl | Cd | Cm | Cl/Cd
-11.5 | -0.9528 | 0.02778 | -0.0442 | -34.2981
-11 | -0.9189 | 0.02498 | -0.0424 | -36.7854
-10.5 | -0.8916 | 0.02024 | -0.0404 | -44.0514
-10 | -0.8476 | 0.01823 | -0.0394 | -46.4948
-9.5 | -0.7951 | 0.01777 | -0.039 | -44.744
-9 | -0.743 | 0.01713 | -0.0386 | -43.3742
-8.5 | -0.6921 | 0.01596 | -0.0382 | -43.3647
-8 | -0.6396 | 0.01506 | -0.0378 | -42.4701
-7.5 | -0.5855 | 0.01449 | -0.0377 | -40.4072
-7 | -0.5377 | 0.01183 | -0.0368 | -45.4522
-6.5 | -0.4825 | 0.01136 | -0.0368 | -42.4736
-6 | -0.428 | 0.01056 | -0.0366 | -40.5303
-5.5 | -0.3732 | 0.00981 | -0.0365 | -38.0428
-5 | -0.3176 | 0.00929 | -0.0365 | -34.1873
-4.5 | -0.2633 | 0.00839 | -0.0363 | -31.3826
-4 | -0.2067 | 0.00805 | -0.0364 | -25.677
-3.5 | -0.15 | 0.00774 | -0.0366 | -19.3798
-3 | -0.0931 | 0.00743 | -0.0368 | -12.5303
-2.5 | -0.036 | 0.00714 | -0.0371 | -5.042
-2 | 0.0214 | 0.00697 | -0.0374 | 3.0703
-1.5 | 0.0789 | 0.00679 | -0.0378 | 11.62
-1 | 0.1359 | 0.00652 | -0.0381 | 20.8436
-0.5 | 0.1893 | 0.00519 | -0.0386 | 36.474
0 | 0.2456 | 0.00477 | -0.0389 | 51.4885
0.5 | 0.3027 | 0.00463 | -0.0392 | 65.378
1 | 0.359 | 0.00449 | -0.0393 | 79.9555
1.5 | 0.4162 | 0.00451 | -0.0395 | 92.2838
2 | 0.4738 | 0.00454 | -0.0399 | 104.3612
2.5 | 0.5307 | 0.00458 | -0.0401 | 115.8734
3 | 0.5873 | 0.00466 | -0.0403 | 126.03
3.5 | 0.6422 | 0.00478 | -0.0401 | 134.3515
4 | 0.6945 | 0.00503 | -0.0394 | 138.0716
4.5 | 0.7483 | 0.00548 | -0.0393 | 136.5511
5 | 0.812 | 0.00631 | -0.0418 | 128.6846
5.5 | 0.8601 | 0.00749 | -0.0412 | 114.8331
6 | 0.9071 | 0.00876 | -0.0405 | 103.5502
6.5 | 0.9561 | 0.00971 | -0.0399 | 98.4655
7 | 1.0072 | 0.01036 | -0.0395 | 97.2201
7.5 | 1.0581 | 0.01096 | -0.0391 | 96.542
8 | 1.1066 | 0.01174 | -0.0383 | 94.2589
8.5 | 1.1563 | 0.0123 | -0.0377 | 94.0081
9 | 1.2024 | 0.01311 | -0.0367 | 91.7162
9.5 | 1.2477 | 0.01389 | -0.0355 | 89.8272
10 | 1.2914 | 0.01467 | -0.0341 | 88.03
10.5 | 1.3288 | 0.01574 | -0.0319 | 84.4219
11 | 1.3639 | 0.01662 | -0.0292 | 82.0638
11.5 | 1.3828 | 0.01797 | -0.0243 | 76.9505
12 | 1.4046 | 0.01951 | -0.0206 | 71.9938
12.5 | 1.4277 | 0.02122 | -0.0177 | 67.2809
13 | 1.4397 | 0.02394 | -0.0144 | 60.1378
13.5 | 1.4532 | 0.02685 | -0.012 | 54.1229
14 | 1.4706 | 0.02965 | -0.0103 | 49.5987
14.5 | 1.4828 | 0.0331 | -0.0088 | 44.7976
15 | 1.492 | 0.03705 | -0.0077 | 40.2699
15.5 | 1.4968 | 0.04169 | -0.0071 | 35.9031
16 | 1.4979 | 0.04704 | -0.0072 | 31.8431
16.5 | 1.493 | 0.05357 | -0.008 | 27.8701
17 | 1.4855 | 0.06091 | -0.0096 | 24.3884
17.5 | 1.4575 | 0.07177 | -0.0131 | 20.3079
18 | 1.429 | 0.08373 | -0.018 | 17.0668
18.5 | 1.4048 | 0.09594 | -0.0238 | 14.6425
19.5 | 1.343 | 0.12525 | -0.0399 | 10.7226
20 | 1.298 | 0.14423 | -0.0513 | 8.9995

## 53. Re 2M Mach 0.25 (1)
BIGFOIL.COM POLAR EXPORT
NACA64-411 a=0.2
NACA64-411 a=0.2 |  |  |  | Cl Max: | 1.153 | at alpha= | 9 | deg
JavaFoil+Calcfoil stall+Eppler ext transition |  |  |  | L/D Max: | 139.197 | at alpha= | 5.5 | deg
Re: | 2000000 |  |  | Cd Min: | 0.00529 | at alpha= | 2 | deg
Mach: | 0.25 |  |  | Cl=0 at alpha= | -2.1 | deg
|  |  |  | @ Cl=0.1, Cd= | 0.0073657
|  |  |  | @ Cl=0.4, Cd= | 0.0054903
|  |  |  | @ Cl=0.6, Cd= | 0.11391
alpha (deg) | Cl | Cd | Cm | Cl/Cd
-14.5 | -0.071 | 0.12922 | -0.011 | -0.55
-14 | -0.154 | 0.12001 | -0.011 | -1.283
-13.5 | -0.229 | 0.11426 | -0.011 | -2.004
-13 | -0.289 | 0.10542 | -0.011 | -2.738
-12.5 | -0.341 | 0.10061 | -0.011 | -3.392
-12 | -0.388 | 0.09233 | -0.011 | -4.204
-11.5 | -0.428 | 0.08782 | -0.011 | -4.873
-11 | -0.454 | 0.08227 | -0.011 | -5.521
-10.5 | -0.474 | 0.07484 | -0.012 | -6.336
-10 | -0.487 | 0.07077 | -0.012 | -6.884
-9.5 | -0.493 | 0.06437 | -0.012 | -7.66
-9 | -0.492 | 0.05987 | -0.012 | -8.216
-8.5 | -0.484 | 0.05554 | -0.012 | -8.717
-8 | -0.47 | 0.05146 | -0.013 | -9.128
-7.5 | -0.449 | 0.0479 | -0.013 | -9.376
-7 | -0.423 | 0.04486 | -0.014 | -9.422
-6.5 | -0.392 | 0.0416 | -0.015 | -9.415
-6 | -0.356 | 0.03802 | -0.017 | -9.371
-5.5 | -0.389 | 0.00877 | -0.031 | -44.42
-5 | -0.337 | 0.00852 | -0.031 | -39.554
-4.5 | -0.282 | 0.00832 | -0.032 | -33.924
-4 | -0.226 | 0.00814 | -0.032 | -27.718
-3.5 | -0.168 | 0.00795 | -0.033 | -21.072
-3 | -0.108 | 0.00775 | -0.033 | -13.993
-2.5 | -0.048 | 0.00763 | -0.034 | -6.339
-2 | 0.012 | 0.00749 | -0.034 | 1.635
-1.5 | 0.073 | 0.00741 | -0.035 | 9.889
-1 | 0.134 | 0.00731 | -0.035 | 18.396
-0.5 | 0.196 | 0.00722 | -0.035 | 27.09
0 | 0.257 | 0.00547 | -0.036 | 47.038
0.5 | 0.318 | 0.00547 | -0.036 | 58.183
1 | 0.379 | 0.00548 | -0.037 | 69.169
1.5 | 0.44 | 0.00551 | -0.037 | 79.844
2 | 0.501 | 0.00529 | -0.038 | 94.708
2.5 | 0.561 | 0.00531 | -0.038 | 105.618
3 | 0.621 | 0.00535 | -0.039 | 116.216
3.5 | 0.681 | 0.00542 | -0.039 | 125.764
4 | 0.74 | 0.00558 | -0.04 | 132.733
4.5 | 0.798 | 0.00596 | -0.04 | 134.024
5 | 0.855 | 0.00653 | -0.041 | 130.904
5.5 | 0.91 | 0.00654 | -0.042 | 139.197
6 | 0.956 | 0.01106 | -0.042 | 86.448
6.5 | 1.004 | 0.01164 | -0.042 | 86.295
7 | 1.046 | 0.01233 | -0.043 | 84.86
7.5 | 1.083 | 0.01306 | -0.043 | 82.987
8 | 1.115 | 0.01391 | -0.043 | 80.133
8.5 | 1.139 | 0.01486 | -0.044 | 76.658
9 | 1.153 | 0.01602 | -0.044 | 71.954
9.5 | 1.151 | 0.01744 | -0.044 | 65.987
10 | 0.945 | 0.06676 | -0.018 | 14.159
10.5 | 1.109 | 0.02062 | -0.045 | 53.758
11 | 1.065 | 0.02304 | -0.045 | 46.203
11.5 | 0.866 | 0.07472 | -0.027 | 11.583
12 | 0.807 | 0.08316 | -0.023 | 9.708
12.5 | 0.745 | 0.09148 | -0.021 | 8.139
13 | 0.675 | 0.09795 | -0.021 | 6.89
13.5 | 0.599 | 0.10525 | -0.021 | 5.69
14 | 0.517 | 0.11391 | -0.022 | 4.541

## 54. Re 2M Mach 0.25 (2)
BIGFOIL.COM POLAR EXPORT
NACA64-411 a=0.2
NACA64-411 a=0.2 |  |  |  | Cl Max: | 1.4053 | at alpha= | 14 | deg
XFOIL ncrit=9 |  |  |  | L/D Max: | 139.419 | at alpha= | 4 | deg
Re: | 2000000 |  |  | Cd Min: | 0.25038 | at alpha= | -20 | deg
Mach: | 0.25 |  |  | Cl=0 at alpha= | -2.1894 | deg
|  |  |  | @ Cl=0.1, Cd= | 0.0067727
|  |  |  | @ Cl=0.4, Cd= | 0.0045697
|  |  |  | @ Cl=0.6, Cd= | 0.0047222
alpha (deg) | Cl | Cd | Cm | Cl/Cd
-20 | -0.7349 | 0.25038 | 0.0656 | -2.9351
-19.5 | -0.7158 | 0.24314 | 0.061 | -2.944
-19 | -0.6973 | 0.23576 | 0.0564 | -2.9577
-18.5 | -0.6788 | 0.22846 | 0.0519 | -2.9712
-18 | -0.6605 | 0.22126 | 0.0476 | -2.9852
-17.5 | -0.6447 | 0.21285 | 0.0431 | -3.0289
-17 | -0.6264 | 0.20606 | 0.0389 | -3.0399
-16.5 | -0.6076 | 0.19943 | 0.0347 | -3.0467
-16 | -0.5887 | 0.19192 | 0.0304 | -3.0674
-15.5 | -0.5722 | 0.18392 | 0.026 | -3.1111
-15 | -0.5564 | 0.17588 | 0.0217 | -3.1635
-14.5 | -0.5413 | 0.16772 | 0.0176 | -3.2274
-14 | -0.5312 | 0.15829 | 0.0131 | -3.3559
-13.5 | -0.515 | 0.15157 | 0.0095 | -3.3978
-13 | -0.5062 | 0.14196 | 0.0051 | -3.5658
-12.5 | -0.5011 | 0.13142 | 0.0004 | -3.813
-12 | -0.4917 | 0.12352 | -0.0038 | -3.9807
-11 | -0.4764 | 0.10811 | -0.0109 | -4.4066
-10.5 | -0.4657 | 0.09656 | -0.0201 | -4.8229
-10 | -0.48 | 0.08516 | -0.0255 | -5.6364
-9.5 | -0.4908 | 0.07546 | -0.0312 | -6.5041
-9 | -0.5504 | 0.06028 | -0.0427 | -9.1307
-8.5 | -0.5667 | 0.05157 | -0.045 | -10.9889
-8 | -0.559 | 0.04373 | -0.0457 | -12.783
-7.5 | -0.5946 | 0.01942 | -0.0427 | -30.6179
-7 | -0.5461 | 0.0164 | -0.0415 | -33.2988
-6.5 | -0.4984 | 0.01282 | -0.0402 | -38.8768
-6 | -0.4411 | 0.012 | -0.0398 | -36.7583
-5.5 | -0.3849 | 0.01079 | -0.0392 | -35.6719
-4.5 | -0.2705 | 0.00914 | -0.0385 | -29.5952
-4 | -0.2135 | 0.0083 | -0.0382 | -25.7229
-3.5 | -0.1547 | 0.00791 | -0.0382 | -19.5575
-3 | -0.0956 | 0.00764 | -0.0384 | -12.5131
-2.5 | -0.0369 | 0.00723 | -0.0384 | -5.1037
-2 | 0.0225 | 0.00708 | -0.0387 | 3.178
-1.5 | 0.0819 | 0.00684 | -0.039 | 11.9737
-1 | 0.1411 | 0.00662 | -0.0393 | 21.3142
-0.5 | 0.1965 | 0.00536 | -0.0398 | 36.6604
0 | 0.2541 | 0.00485 | -0.0401 | 52.3918
0.5 | 0.3131 | 0.00471 | -0.0404 | 66.4756
1 | 0.3713 | 0.00456 | -0.0405 | 81.4254
1.5 | 0.4305 | 0.00458 | -0.0408 | 93.9956
2 | 0.4897 | 0.00462 | -0.0411 | 105.9957
2.5 | 0.5491 | 0.00467 | -0.0414 | 117.5803
3 | 0.6076 | 0.00473 | -0.0415 | 128.4567
3.5 | 0.6648 | 0.00487 | -0.0413 | 136.5092
4 | 0.7194 | 0.00516 | -0.0407 | 139.4186
4.5 | 0.7725 | 0.00568 | -0.0398 | 136.0035
5 | 0.8383 | 0.00661 | -0.0423 | 126.823
5.5 | 0.8859 | 0.00803 | -0.0413 | 110.3238
6 | 0.9342 | 0.0093 | -0.0402 | 100.4516
6.5 | 0.9858 | 0.01014 | -0.0394 | 97.2189
7 | 1.0381 | 0.01086 | -0.0386 | 95.5893
7.5 | 1.0902 | 0.01151 | -0.0377 | 94.7176
8 | 1.1399 | 0.01231 | -0.0364 | 92.5995
8.5 | 1.1884 | 0.0131 | -0.0349 | 90.7176
9 | 1.232 | 0.01414 | -0.0327 | 87.1287
9.5 | 1.2761 | 0.015 | -0.0306 | 85.0733
10 | 1.3063 | 0.01623 | -0.0263 | 80.4868
10.5 | 1.3316 | 0.01748 | -0.0216 | 76.1785
11 | 1.3501 | 0.01947 | -0.0171 | 69.3426
11.5 | 1.3713 | 0.02163 | -0.0136 | 63.3981
12 | 1.388 | 0.0244 | -0.0105 | 56.8852
12.5 | 1.3951 | 0.02821 | -0.0075 | 49.4541
13 | 1.4012 | 0.03246 | -0.0052 | 43.167
13.5 | 1.4043 | 0.0373 | -0.0037 | 37.6488
14 | 1.4053 | 0.04269 | -0.0029 | 32.9187
14.5 | 1.4 | 0.04925 | -0.003 | 28.4264
15 | 1.3907 | 0.05687 | -0.0042 | 24.454
15.5 | 1.3737 | 0.0662 | -0.007 | 20.7508
16 | 1.3548 | 0.07657 | -0.011 | 17.6936
16.5 | 1.328 | 0.08908 | -0.0168 | 14.9079
17 | 1.2937 | 0.10398 | -0.0248 | 12.4418
17.5 | 1.2621 | 0.11948 | -0.0338 | 10.5633
18 | 1.2242 | 0.13721 | -0.0446 | 8.9221
18.5 | 1.1848 | 0.15629 | -0.0564 | 7.5808
19 | 1.1355 | 0.17906 | -0.0707 | 6.3414

## 55. Re 2M Mach 0.50 (1)
BIGFOIL.COM POLAR EXPORT
NACA64-411 a=0.2
NACA64-411 a=0.2 |  |  |  | Cl Max: | 1.168 | at alpha= | 20 | deg
JavaFoil+Calcfoil stall+Eppler ext transition |  |  |  | L/D Max: | 138.139 | at alpha= | 4 | deg
Re: | 2000000 |  |  | Cd Min: | 0.00549 | at alpha= | 1 | deg
Mach: | 0.5 |  |  | Cl=0 at alpha= | -2.1029 | deg
|  |  |  | @ Cl=0.1, Cd= | 0.0076082
|  |  |  | @ Cl=0.4, Cd= | 0.0055678
|  |  |  | @ Cl=0.6, Cd= | 0.0055684
alpha (deg) | Cl | Cd | Cm | Cl/Cd
-20 | -0.973 | 0.1774 | -0.013 | -5.482
-19.5 | -0.944 | 0.17215 | -0.013 | -5.482
-19 | -0.917 | 0.16539 | -0.013 | -5.542
-18.5 | -0.89 | 0.16028 | -0.013 | -5.552
-18 | -0.863 | 0.15285 | -0.013 | -5.649
-17.5 | -0.837 | 0.15128 | -0.013 | -5.532
-17 | -0.811 | 0.14834 | -0.014 | -5.467
-16.5 | -0.782 | 0.14163 | -0.013 | -5.522
-16 | -0.755 | 0.13696 | -0.013 | -5.512
-15.5 | -0.728 | 0.13273 | -0.013 | -5.486
-15 | -0.701 | 0.12985 | -0.013 | -5.402
-14.5 | -0.675 | 0.12371 | -0.014 | -5.454
-14 | -0.648 | 0.1198 | -0.014 | -5.408
-13.5 | -0.62 | 0.11349 | -0.013 | -5.46
-13 | -0.593 | 0.11051 | -0.013 | -5.363
-12.5 | -0.566 | 0.10183 | -0.014 | -5.556
-12 | -0.539 | 0.09861 | -0.014 | -5.464
-11.5 | -0.512 | 0.09522 | -0.014 | -5.374
-11 | -0.485 | 0.09256 | -0.014 | -5.237
-10.5 | -0.457 | 0.09112 | -0.014 | -5.017
-10 | -0.43 | 0.07669 | -0.014 | -5.605
-9.5 | -0.403 | 0.06818 | -0.014 | -5.907
-9 | -0.376 | 0.06155 | -0.014 | -6.102
-8.5 | -0.348 | 0.05676 | -0.014 | -6.139
-8 | -0.321 | 0.07203 | -0.015 | -4.459
-7.5 | -0.294 | 0.06835 | -0.014 | -4.296
-7 | -0.266 | 0.05515 | -0.014 | -4.831
-6.5 | -0.239 | 0.04823 | -0.015 | -4.964
-6 | -0.212 | 0.04287 | -0.016 | -4.955
-5.5 | -0.295 | 0.04155 | -0.014 | -7.107
-5 | -0.277 | 0.0381 | -0.016 | -7.279
-4.5 | -0.242 | 0.03525 | -0.018 | -6.862
-4 | -0.245 | 0.00861 | -0.036 | -28.427
-3.5 | -0.184 | 0.00839 | -0.036 | -21.926
-3 | -0.12 | 0.00814 | -0.037 | -14.737
-2.5 | -0.054 | 0.00793 | -0.038 | -6.775
-2 | 0.014 | 0.00777 | -0.038 | 1.755
-1.5 | 0.082 | 0.00764 | -0.039 | 10.7
-1 | 0.15 | 0.00752 | -0.039 | 19.956
-0.5 | 0.219 | 0.00741 | -0.04 | 29.519
0 | 0.288 | 0.00567 | -0.04 | 50.776
0.5 | 0.355 | 0.00572 | -0.041 | 62.144
1 | 0.423 | 0.00549 | -0.041 | 77.011
1.5 | 0.491 | 0.00549 | -0.042 | 89.391
2 | 0.559 | 0.00555 | -0.042 | 100.579
2.5 | 0.626 | 0.00558 | -0.043 | 112.237
3 | 0.693 | 0.00569 | -0.044 | 121.882
3.5 | 0.76 | 0.00586 | -0.044 | 129.657
4 | 0.825 | 0.00597 | -0.045 | 138.139
4.5 | 0.887 | 0.00653 | -0.045 | 135.8
5 | 0.946 | 0.00796 | -0.046 | 118.917
5.5 | 0.988 | 0.01254 | -0.046 | 78.784
6 | 1.035 | 0.01347 | -0.046 | 76.846
6.5 | 1.073 | 0.01458 | -0.046 | 73.597
7 | 1.09 | 0.01593 | -0.047 | 68.402
7.5 | 1.071 | 0.01762 | -0.047 | 60.788
8 | 0.804 | 0.05163 | -0.028 | 15.573
8.5 | 0.568 | 0.06494 | -0.019 | 8.741
9 | 0.595 | 0.06168 | -0.022 | 9.644
9.5 | 0.621 | 0.06988 | -0.021 | 8.881
10 | 0.647 | 0.08202 | -0.023 | 7.89
10.5 | 0.673 | 0.08635 | -0.023 | 7.796
11 | 0.699 | 0.08859 | -0.023 | 7.892
11.5 | 0.726 | 0.09787 | -0.025 | 7.419
12 | 0.752 | 0.09886 | -0.025 | 7.606
12.5 | 0.778 | 0.10569 | -0.026 | 7.358
13 | 0.804 | 0.11026 | -0.026 | 7.288
13.5 | 0.831 | 0.11195 | -0.028 | 7.42
14 | 0.856 | 0.11772 | -0.028 | 7.273
14.5 | 0.882 | 0.12126 | -0.029 | 7.274
15 | 0.911 | 0.12807 | -0.031 | 7.111
15.5 | 0.935 | 0.13608 | -0.031 | 6.869
16 | 0.961 | 0.14082 | -0.032 | 6.822
16.5 | 0.987 | 0.14608 | -0.033 | 6.758
17 | 1.014 | 0.146 | -0.034 | 6.942
17.5 | 1.039 | 0.15351 | -0.034 | 6.769
18 | 1.065 | 0.1576 | -0.035 | 6.756
18.5 | 1.093 | 0.16362 | -0.037 | 6.682
19 | 1.117 | 0.16952 | -0.037 | 6.591
19.5 | 1.142 | 0.17602 | -0.037 | 6.49
20 | 1.168 | 0.18057 | -0.038 | 6.469

## 56. Re 2M Mach 0.50 (2)
BIGFOIL.COM POLAR EXPORT
NACA64-411 a=0.2
NACA64-411 a=0.2 |  |  |  | Cl Max: | 1.2127 | at alpha= | 9 | deg
XFOIL ncrit=9 |  |  |  | L/D Max: | 144.023 | at alpha= | 3.5 | deg
Re: | 2000000 |  |  | Cd Min: | 0.27394 | at alpha= | -20 | deg
Mach: | 0.5 |  |  | Cl=0 at alpha= | -2.2076 | deg
|  |  |  | @ Cl=0.1, Cd= | 0.0071582
|  |  |  | @ Cl=0.4, Cd= | 0.0049257
|  |  |  | @ Cl=0.6, Cd= | 0.0050037
alpha (deg) | Cl | Cd | Cm | Cl/Cd
-20 | -0.8037 | 0.27394 | 0.08 | -2.9339
-19.5 | -0.7803 | 0.26541 | 0.0745 | -2.94
-19 | -0.7572 | 0.25678 | 0.069 | -2.9488
-18.5 | -0.734 | 0.24822 | 0.0637 | -2.9571
-18 | -0.711 | 0.23984 | 0.0585 | -2.9645
-17.5 | -0.689 | 0.23134 | 0.0534 | -2.9783
-17 | -0.6661 | 0.22336 | 0.0484 | -2.9822
-16.5 | -0.6428 | 0.21545 | 0.0434 | -2.9835
-16 | -0.6195 | 0.20675 | 0.0383 | -2.9964
-15.5 | -0.5978 | 0.19795 | 0.0332 | -3.02
-15 | -0.5763 | 0.18923 | 0.0282 | -3.0455
-14.5 | -0.5556 | 0.18059 | 0.0234 | -3.0766
-14 | -0.5354 | 0.17272 | 0.019 | -3.0998
-13.5 | -0.5156 | 0.1643 | 0.0143 | -3.1382
-13 | -0.4978 | 0.15513 | 0.0096 | -3.2089
-12.5 | -0.4812 | 0.14635 | 0.0049 | -3.288
-12 | -0.4622 | 0.13697 | -0.0012 | -3.3745
-11.5 | -0.446 | 0.13045 | -0.0041 | -3.4189
-11 | -0.4322 | 0.12216 | -0.0083 | -3.538
-10.5 | -0.4195 | 0.11367 | -0.0127 | -3.6905
-10 | -0.4119 | 0.10411 | -0.0178 | -3.9564
-9.5 | -0.396 | 0.09756 | -0.0214 | -4.059
-9 | -0.3853 | 0.08985 | -0.0258 | -4.2883
-8.5 | -0.3802 | 0.0814 | -0.0305 | -4.6708
-8 | -0.3782 | 0.07288 | -0.0356 | -5.1894
-7.5 | -0.3834 | 0.06369 | -0.0419 | -6.0198
-7 | -0.405 | 0.05447 | -0.0496 | -7.4353
-6.5 | -0.4145 | 0.04529 | -0.0532 | -9.1521
-6 | -0.4101 | 0.03591 | -0.0544 | -11.4202
-5 | -0.3425 | 0.02218 | -0.0522 | -15.4418
-4.5 | -0.2981 | 0.01446 | -0.0497 | -20.6155
-4 | -0.237 | 0.01115 | -0.0479 | -21.2556
-3.5 | -0.1735 | 0.00928 | -0.0465 | -18.6961
-2.5 | -0.0393 | 0.0079 | -0.045 | -4.9747
-2 | 0.0279 | 0.0074 | -0.0447 | 3.7703
-1.5 | 0.096 | 0.00717 | -0.0448 | 13.3891
-1 | 0.164 | 0.00697 | -0.0449 | 23.5294
-0.5 | 0.2311 | 0.00662 | -0.0452 | 34.9094
0 | 0.2926 | 0.00517 | -0.0455 | 56.5957
0.5 | 0.3598 | 0.00501 | -0.0458 | 71.8164
1 | 0.4266 | 0.00487 | -0.0459 | 87.5975
1.5 | 0.4945 | 0.00489 | -0.0462 | 101.1247
2 | 0.5627 | 0.00496 | -0.0465 | 113.4476
2.5 | 0.631 | 0.00504 | -0.0467 | 125.1984
3 | 0.6994 | 0.00513 | -0.0467 | 136.3353
3.5 | 0.7662 | 0.00532 | -0.0463 | 144.0226
4 | 0.8287 | 0.00583 | -0.0451 | 142.1441
4.5 | 0.8846 | 0.00663 | -0.0426 | 133.4238
5 | 0.9478 | 0.00838 | -0.0428 | 113.1026
5.5 | 0.9934 | 0.01017 | -0.0395 | 97.6794
6 | 1.0488 | 0.01118 | -0.0368 | 93.8104
6.5 | 1.1009 | 0.01226 | -0.0333 | 89.7961
7 | 1.1459 | 0.01346 | -0.0287 | 85.1337
7.5 | 1.1646 | 0.01533 | -0.021 | 75.9687
8 | 1.1907 | 0.0176 | -0.0156 | 67.6534
8.5 | 1.2083 | 0.02084 | -0.0106 | 57.9798
9 | 1.2127 | 0.02539 | -0.0059 | 47.7629
9.5 | 1.2102 | 0.03084 | -0.0019 | 39.2412
10 | 1.1944 | 0.03777 | 0.0013 | 31.623
10.5 | 1.1697 | 0.04635 | 0.0025 | 25.2362
11 | 1.1423 | 0.05646 | 0.0007 | 20.232
11.5 | 1.1119 | 0.06816 | -0.0039 | 16.3131
12 | 1.0821 | 0.08124 | -0.0108 | 13.3198
12.5 | 1.0536 | 0.09566 | -0.0196 | 11.014
13 | 1.0289 | 0.11083 | -0.0293 | 9.2836
13.5 | 1.0082 | 0.12639 | -0.0391 | 7.9769
14 | 0.991 | 0.14199 | -0.0484 | 6.9794

## 57. Re 3M Mach 0.00 (1)
BIGFOIL.COM POLAR EXPORT
NACA64-411 a=0.2
NACA64-411 a=0.2 |  |  |  | Cl Max: | 1.183 | at alpha= | 10 | deg
JavaFoil+Calcfoil stall+Eppler ext transition |  |  |  | L/D Max: | 135.351 | at alpha= | 5.5 | deg
Re: | 3000000 |  |  | Cd Min: | 0.00505 | at alpha= | 3 | deg
Mach: | 0 |  |  | Cl=0 at alpha= | -2.1017 | deg
|  |  |  | @ Cl=0.1, Cd= | 0.0068808
|  |  |  | @ Cl=0.4, Cd= | 0.0051912
|  |  |  | @ Cl=0.6, Cd= | 0.005059
alpha (deg) | Cl | Cd | Cm | Cl/Cd
-16.5 | -0.425 | 0.13836 | -0.01 | -3.07
-16 | -0.444 | 0.13165 | -0.01 | -3.373
-15.5 | -0.464 | 0.12458 | -0.01 | -3.721
-15 | -0.483 | 0.11797 | -0.01 | -4.092
-14.5 | -0.501 | 0.10981 | -0.01 | -4.565
-14 | -0.519 | 0.10362 | -0.011 | -5.008
-13.5 | -0.535 | 0.09885 | -0.011 | -5.415
-13 | -0.55 | 0.09198 | -0.011 | -5.977
-12.5 | -0.562 | 0.08723 | -0.011 | -6.443
-12 | -0.571 | 0.08303 | -0.011 | -6.881
-11.5 | -0.577 | 0.07675 | -0.011 | -7.516
-11 | -0.575 | 0.07215 | -0.012 | -7.967
-10.5 | -0.569 | 0.06655 | -0.012 | -8.553
-10 | -0.56 | 0.06242 | -0.012 | -8.973
-9.5 | -0.547 | 0.05803 | -0.013 | -9.429
-9 | -0.53 | 0.05431 | -0.013 | -9.764
-8.5 | -0.509 | 0.05156 | -0.014 | -9.876
-8 | -0.485 | 0.04752 | -0.015 | -10.216
-7.5 | -0.565 | 0.00888 | -0.028 | -63.607
-7 | -0.525 | 0.00866 | -0.029 | -60.607
-6.5 | -0.481 | 0.00852 | -0.029 | -56.41
-6 | -0.432 | 0.0083 | -0.029 | -52.085
-5.5 | -0.382 | 0.00806 | -0.03 | -47.376
-5 | -0.329 | 0.00789 | -0.03 | -41.728
-4.5 | -0.275 | 0.00769 | -0.031 | -35.779
-4 | -0.22 | 0.00757 | -0.031 | -29.01
-3.5 | -0.163 | 0.00738 | -0.032 | -22.056
-3 | -0.105 | 0.00723 | -0.032 | -14.538
-2.5 | -0.047 | 0.00713 | -0.032 | -6.576
-2 | 0.012 | 0.00702 | -0.033 | 1.69
-1.5 | 0.071 | 0.00693 | -0.033 | 10.239
-1 | 0.13 | 0.00683 | -0.034 | 19.067
-0.5 | 0.19 | 0.00677 | -0.034 | 28.012
0 | 0.249 | 0.00517 | -0.035 | 48.168
0.5 | 0.308 | 0.00516 | -0.035 | 59.73
1 | 0.367 | 0.00518 | -0.036 | 70.811
1.5 | 0.426 | 0.0052 | -0.036 | 81.866
2 | 0.485 | 0.00525 | -0.037 | 92.307
2.5 | 0.544 | 0.00531 | -0.037 | 102.354
3 | 0.602 | 0.00505 | -0.038 | 119.223
3.5 | 0.66 | 0.00516 | -0.038 | 127.809
4 | 0.717 | 0.00558 | -0.039 | 128.456
4.5 | 0.774 | 0.00589 | -0.039 | 131.375
5 | 0.829 | 0.00621 | -0.04 | 133.491
5.5 | 0.883 | 0.00653 | -0.04 | 135.351
6 | 0.934 | 0.00997 | -0.041 | 93.631
6.5 | 0.983 | 0.0104 | -0.041 | 94.505
7 | 1.027 | 0.01084 | -0.041 | 94.726
7.5 | 1.068 | 0.0114 | -0.042 | 93.636
8 | 1.105 | 0.01199 | -0.042 | 92.155
8.5 | 1.136 | 0.01269 | -0.043 | 89.562
9 | 1.161 | 0.01343 | -0.043 | 86.482
9.5 | 1.176 | 0.01432 | -0.043 | 82.081
10 | 1.183 | 0.01542 | -0.044 | 76.709
10.5 | 1.182 | 0.01662 | -0.044 | 71.127
11 | 1.174 | 0.01793 | -0.044 | 65.431
11.5 | 1.158 | 0.01953 | -0.045 | 59.259
12 | 1.133 | 0.02172 | -0.045 | 52.148
12.5 | 1.1 | 0.0245 | -0.045 | 44.91
13 | 1.06 | 0.0284 | -0.045 | 37.334
13.5 | 1.022 | 0.03111 | -0.045 | 32.864
14 | 0.915 | 0.06172 | -0.039 | 14.831
14.5 | 0.824 | 0.10162 | -0.027 | 8.112
15 | 0.787 | 0.10942 | -0.026 | 7.196

## 58. Re 3M Mach 0.00 (2)
BIGFOIL.COM POLAR EXPORT
NACA64-411 a=0.2
NACA64-411 a=0.2 |  |  |  | Cl Max: | 1.5822 | at alpha= | 17.5 | deg
XFOIL ncrit=9 |  |  |  | L/D Max: | 142.434 | at alpha= | 3.5 | deg
Re: | 3000000 |  |  | Cd Min: | 0.0945 | at alpha= | 20 | deg
Mach: | 0 |  |  | Cl=0 at alpha= | -2.1763 | deg
|  |  |  | @ Cl=0.1, Cd= | 0.0062072
|  |  |  | @ Cl=0.4, Cd= | 0.0041584
|  |  |  | @ Cl=0.6, Cd= | 0.0043717
alpha (deg) | Cl | Cd | Cm | Cl/Cd
-17 | -1.2726 | 0.04382 | -0.0553 | -29.0415
-16.5 | -1.3178 | 0.03533 | -0.056 | -37.2997
-16 | -1.3369 | 0.03111 | -0.0516 | -42.9733
-15.5 | -1.3337 | 0.02805 | -0.0471 | -47.5472
-15 | -1.3066 | 0.02583 | -0.045 | -50.5846
-14.5 | -1.2719 | 0.02404 | -0.0435 | -52.9077
-14 | -1.2343 | 0.02226 | -0.0422 | -55.4492
-13.5 | -1.1988 | 0.01982 | -0.0407 | -60.4844
-13 | -1.156 | 0.01839 | -0.0396 | -62.8603
-12.5 | -1.1111 | 0.01767 | -0.0383 | -62.8806
-12 | -1.063 | 0.01694 | -0.0375 | -62.7509
-11.5 | -1.0137 | 0.0162 | -0.037 | -62.5741
-11 | -0.9632 | 0.01549 | -0.0365 | -62.1821
-10.5 | -0.9116 | 0.01486 | -0.0362 | -61.3459
-10 | -0.8592 | 0.0143 | -0.036 | -60.0839
-9.5 | -0.8127 | 0.01233 | -0.0352 | -65.9124
-9 | -0.7594 | 0.01176 | -0.0351 | -64.5748
-8.5 | -0.7045 | 0.01148 | -0.0351 | -61.3676
-8 | -0.6498 | 0.0111 | -0.0352 | -58.5405
-7.5 | -0.595 | 0.01068 | -0.0352 | -55.7116
-7 | -0.5398 | 0.0103 | -0.0353 | -52.4078
-6.5 | -0.487 | 0.00926 | -0.035 | -52.5918
-6 | -0.4327 | 0.00855 | -0.0349 | -50.6082
-5.5 | -0.377 | 0.00816 | -0.0351 | -46.201
-5 | -0.3208 | 0.00785 | -0.0352 | -40.8662
-4.5 | -0.2643 | 0.0076 | -0.0355 | -34.7763
-4 | -0.208 | 0.00724 | -0.0357 | -28.7293
-3.5 | -0.1513 | 0.00692 | -0.0359 | -21.8642
-3 | -0.0942 | 0.00675 | -0.0363 | -13.9556
-2.5 | -0.0371 | 0.00656 | -0.0366 | -5.6555
-2 | 0.0202 | 0.00641 | -0.037 | 3.1513
-1.5 | 0.0775 | 0.00627 | -0.0374 | 12.3604
-1 | 0.1348 | 0.00611 | -0.0378 | 22.0622
-0.5 | 0.1915 | 0.00573 | -0.0383 | 33.4206
0 | 0.2453 | 0.00456 | -0.0388 | 53.7939
0.5 | 0.3024 | 0.00439 | -0.0392 | 68.8838
1 | 0.3594 | 0.00423 | -0.0396 | 84.9645
1.5 | 0.4161 | 0.00413 | -0.0399 | 100.7506
2 | 0.4736 | 0.00417 | -0.0403 | 113.5731
2.5 | 0.5311 | 0.00421 | -0.0408 | 126.152
3 | 0.5877 | 0.00433 | -0.0411 | 135.7275
3.5 | 0.6438 | 0.00452 | -0.0414 | 142.4336
4 | 0.6971 | 0.005 | -0.0413 | 139.42
4.5 | 0.7484 | 0.00556 | -0.0408 | 134.6043
5 | 0.7959 | 0.00628 | -0.0396 | 126.7357
5.5 | 0.8539 | 0.00741 | -0.0412 | 115.2362
6 | 0.9038 | 0.00833 | -0.0409 | 108.4994
6.5 | 0.9555 | 0.00896 | -0.0407 | 106.6406
7 | 1.0076 | 0.00949 | -0.0405 | 106.1749
7.5 | 1.0592 | 0.01001 | -0.0404 | 105.8142
8 | 1.1103 | 0.01053 | -0.0401 | 105.4416
8.5 | 1.1599 | 0.01114 | -0.0396 | 104.1203
9 | 1.209 | 0.01174 | -0.0391 | 102.9813
9.5 | 1.2569 | 0.01236 | -0.0385 | 101.6909
10 | 1.3017 | 0.01316 | -0.0374 | 98.9134
10.5 | 1.3468 | 0.01382 | -0.0364 | 97.453
11 | 1.3871 | 0.01472 | -0.0347 | 94.2323
11.5 | 1.4247 | 0.01561 | -0.0326 | 91.2684
12 | 1.4491 | 0.01665 | -0.0283 | 87.033
12.5 | 1.4675 | 0.01805 | -0.0238 | 81.3019
13 | 1.489 | 0.01962 | -0.0205 | 75.8919
13.5 | 1.5092 | 0.0215 | -0.0176 | 70.1953
14 | 1.5255 | 0.02388 | -0.0149 | 63.8819
14.5 | 1.5382 | 0.02677 | -0.0125 | 57.4598
15 | 1.5458 | 0.03032 | -0.0104 | 50.9828
15.5 | 1.5579 | 0.03369 | -0.0092 | 46.2422
16 | 1.57 | 0.03724 | -0.0083 | 42.159
16.5 | 1.576 | 0.04162 | -0.0078 | 37.8664
17 | 1.5783 | 0.04675 | -0.0079 | 33.7604
17.5 | 1.5822 | 0.05201 | -0.0085 | 30.4211
18 | 1.5793 | 0.05844 | -0.0098 | 27.0243
18.5 | 1.5746 | 0.06553 | -0.0118 | 24.0287
19 | 1.5597 | 0.07457 | -0.015 | 20.9159
19.5 | 1.55 | 0.08326 | -0.0186 | 18.6164
20 | 1.5285 | 0.0945 | -0.0238 | 16.1746

## 59. Re 3M Mach 0.10 (1)
BIGFOIL.COM POLAR EXPORT
NACA64-411 a=0.2
NACA64-411 a=0.2 |  |  |  | Cl Max: | 1.179 | at alpha= | 10 | deg
JavaFoil+Calcfoil stall+Eppler ext transition |  |  |  | L/D Max: | 135.689 | at alpha= | 5.5 | deg
Re: | 3000000 |  |  | Cd Min: | 0.00508 | at alpha= | 3 | deg
Mach: | 0.1 |  |  | Cl=0 at alpha= | -2.1017 | deg
|  |  |  | @ Cl=0.1, Cd= | 0.0068862
|  |  |  | @ Cl=0.4, Cd= | 0.005191
|  |  |  | @ Cl=0.6, Cd= | 0.0050978
alpha (deg) | Cl | Cd | Cm | Cl/Cd
-16.5 | -0.378 | 0.13938 | -0.01 | -2.714
-16 | -0.4 | 0.13394 | -0.01 | -2.986
-15.5 | -0.422 | 0.12568 | -0.01 | -3.358
-15 | -0.444 | 0.1206 | -0.01 | -3.683
-14.5 | -0.466 | 0.11322 | -0.01 | -4.114
-14 | -0.487 | 0.10608 | -0.011 | -4.589
-13.5 | -0.507 | 0.10106 | -0.011 | -5.012
-13 | -0.525 | 0.09371 | -0.011 | -5.597
-12.5 | -0.54 | 0.08826 | -0.011 | -6.12
-12 | -0.553 | 0.08393 | -0.011 | -6.588
-11.5 | -0.562 | 0.07881 | -0.011 | -7.129
-11 | -0.562 | 0.07304 | -0.012 | -7.701
-10.5 | -0.56 | 0.06695 | -0.012 | -8.36
-10 | -0.552 | 0.06322 | -0.012 | -8.739
-9.5 | -0.541 | 0.05866 | -0.013 | -9.23
-9 | -0.526 | 0.05543 | -0.013 | -9.496
-8.5 | -0.507 | 0.05164 | -0.014 | -9.814
-8 | -0.484 | 0.04816 | -0.014 | -10.047
-7.5 | -0.458 | 0.0443 | -0.016 | -10.331
-7 | -0.431 | 0.03878 | -0.018 | -11.108
-6.5 | -0.482 | 0.00853 | -0.029 | -56.466
-6 | -0.434 | 0.00836 | -0.03 | -51.866
-5.5 | -0.383 | 0.00813 | -0.03 | -47.104
-5 | -0.331 | 0.00794 | -0.03 | -41.624
-4.5 | -0.276 | 0.00774 | -0.031 | -35.703
-4 | -0.22 | 0.00757 | -0.031 | -29.121
-3.5 | -0.164 | 0.0074 | -0.032 | -22.105
-3 | -0.106 | 0.00724 | -0.032 | -14.587
-2.5 | -0.047 | 0.00714 | -0.033 | -6.598
-2 | 0.012 | 0.00704 | -0.033 | 1.693
-1.5 | 0.071 | 0.00692 | -0.034 | 10.301
-1 | 0.131 | 0.00685 | -0.034 | 19.111
-0.5 | 0.19 | 0.00676 | -0.035 | 28.184
0 | 0.25 | 0.00518 | -0.035 | 48.325
0.5 | 0.309 | 0.00518 | -0.035 | 59.719
1 | 0.369 | 0.00517 | -0.036 | 71.281
1.5 | 0.428 | 0.00521 | -0.036 | 82.231
2 | 0.487 | 0.00528 | -0.037 | 92.331
2.5 | 0.546 | 0.00529 | -0.037 | 103.323
3 | 0.605 | 0.00508 | -0.038 | 119.157
3.5 | 0.663 | 0.0052 | -0.038 | 127.659
4 | 0.721 | 0.00559 | -0.039 | 128.897
4.5 | 0.778 | 0.00595 | -0.039 | 130.619
5 | 0.833 | 0.00623 | -0.04 | 133.792
5.5 | 0.888 | 0.00654 | -0.04 | 135.689
6 | 0.938 | 0.01004 | -0.041 | 93.386
6.5 | 0.987 | 0.01049 | -0.041 | 94.077
7 | 1.031 | 0.01095 | -0.042 | 94.15
7.5 | 1.071 | 0.0115 | -0.042 | 93.152
8 | 1.107 | 0.01211 | -0.042 | 91.417
8.5 | 1.138 | 0.01283 | -0.043 | 88.693
9 | 1.161 | 0.01364 | -0.043 | 85.133
9.5 | 1.174 | 0.0146 | -0.044 | 80.439
10 | 1.179 | 0.01566 | -0.044 | 75.266
10.5 | 1.175 | 0.01684 | -0.044 | 69.76
11 | 1.163 | 0.01837 | -0.044 | 63.286
11.5 | 1.142 | 0.0201 | -0.045 | 56.829
12 | 1.112 | 0.0225 | -0.045 | 49.431
12.5 | 1.074 | 0.02554 | -0.045 | 42.066
13 | 1.019 | 0.03248 | -0.044 | 31.363
13.5 | 0.873 | 0.08304 | -0.031 | 10.51
14 | 0.827 | 0.09369 | -0.029 | 8.832
14.5 | 0.784 | 0.10519 | -0.025 | 7.451
15 | 0.744 | 0.1123 | -0.024 | 6.622

## 60. Re 3M Mach 0.10 (2)
BIGFOIL.COM POLAR EXPORT
NACA64-411 a=0.2
NACA64-411 a=0.2 |  |  |  | Cl Max: | 1.5607 | at alpha= | 16.5 | deg
XFOIL ncrit=9 |  |  |  | L/D Max: | 143.002 | at alpha= | 3.5 | deg
Re: | 3000000 |  |  | Cd Min: | 0.10709 | at alpha= | 20 | deg
Mach: | 0.1 |  |  | Cl=0 at alpha= | -2.1771 | deg
|  |  |  | @ Cl=0.1, Cd= | 0.0062228
|  |  |  | @ Cl=0.4, Cd= | 0.0041728
|  |  |  | @ Cl=0.6, Cd= | 0.004369
alpha (deg) | Cl | Cd | Cm | Cl/Cd
-15.5 | -1.2203 | 0.03845 | -0.0571 | -31.7373
-15 | -1.2614 | 0.03245 | -0.0513 | -38.8721
-14.5 | -1.2517 | 0.02857 | -0.0483 | -43.8117
-14 | -1.2292 | 0.02519 | -0.046 | -48.7971
-13.5 | -1.1906 | 0.02333 | -0.0446 | -51.033
-13 | -1.1543 | 0.02078 | -0.0431 | -55.5486
-12.5 | -1.1184 | 0.01877 | -0.0406 | -59.5844
-12 | -1.0701 | 0.01793 | -0.0397 | -59.6821
-11.5 | -1.0202 | 0.01715 | -0.0389 | -59.4869
-11 | -0.9697 | 0.01629 | -0.0383 | -59.5273
-10.5 | -0.9181 | 0.01551 | -0.0378 | -59.1941
-10 | -0.8655 | 0.01484 | -0.0374 | -58.3221
-9.5 | -0.8175 | 0.01304 | -0.0365 | -62.6917
-9 | -0.7652 | 0.01207 | -0.0361 | -63.3969
-8.5 | -0.7096 | 0.01179 | -0.0361 | -60.1866
-8 | -0.6545 | 0.01134 | -0.036 | -57.716
-7.5 | -0.5992 | 0.01088 | -0.0359 | -55.0735
-7 | -0.5436 | 0.01045 | -0.0359 | -52.0191
-6.5 | -0.4898 | 0.00953 | -0.0357 | -51.3956
-6 | -0.4356 | 0.00865 | -0.0354 | -50.3584
-5.5 | -0.3795 | 0.00823 | -0.0355 | -46.1118
-5 | -0.3229 | 0.00789 | -0.0356 | -40.9252
-4.5 | -0.266 | 0.00764 | -0.0358 | -34.8168
-4 | -0.2092 | 0.0073 | -0.036 | -28.6575
-3.5 | -0.1522 | 0.00695 | -0.0362 | -21.8993
-3 | -0.0948 | 0.00676 | -0.0365 | -14.0237
-2.5 | -0.0372 | 0.00657 | -0.0369 | -5.6621
-1.5 | 0.078 | 0.00628 | -0.0376 | 12.4204
-1 | 0.1357 | 0.00613 | -0.038 | 22.137
-0.5 | 0.1927 | 0.00574 | -0.0385 | 33.5714
0 | 0.2469 | 0.00457 | -0.039 | 54.0263
0.5 | 0.3043 | 0.0044 | -0.0394 | 69.1591
1 | 0.3617 | 0.00424 | -0.0398 | 85.3066
1.5 | 0.4187 | 0.00414 | -0.0401 | 101.1353
2 | 0.4766 | 0.00418 | -0.0406 | 114.0191
2.5 | 0.5344 | 0.00423 | -0.041 | 126.3357
3 | 0.5914 | 0.00434 | -0.0413 | 136.2673
3.5 | 0.6478 | 0.00453 | -0.0416 | 143.0022
4 | 0.7014 | 0.00503 | -0.0415 | 139.4433
4.5 | 0.7531 | 0.00559 | -0.041 | 134.7227
5 | 0.8007 | 0.00632 | -0.0397 | 126.693
5.5 | 0.8589 | 0.00747 | -0.0413 | 114.9799
6 | 0.9091 | 0.00839 | -0.0409 | 108.3552
6.5 | 0.9612 | 0.00901 | -0.0407 | 106.6815
7 | 1.0137 | 0.00954 | -0.0405 | 106.2579
7.5 | 1.0653 | 0.01011 | -0.0402 | 105.3709
8 | 1.117 | 0.01062 | -0.0399 | 105.1789
8.5 | 1.1664 | 0.01128 | -0.0392 | 103.4043
9 | 1.2161 | 0.01185 | -0.0387 | 102.6245
9.5 | 1.2637 | 0.01253 | -0.0379 | 100.854
10 | 1.3089 | 0.01332 | -0.0367 | 98.2658
10.5 | 1.3532 | 0.01405 | -0.0354 | 96.3132
11 | 1.392 | 0.01503 | -0.0333 | 92.6148
11.5 | 1.4272 | 0.01593 | -0.0306 | 89.592
12 | 1.4434 | 0.01726 | -0.0251 | 83.6269
12.5 | 1.4665 | 0.01865 | -0.0214 | 78.6327
13 | 1.4866 | 0.02048 | -0.0181 | 72.5879
13.5 | 1.5054 | 0.02262 | -0.0152 | 66.5517
14 | 1.519 | 0.0254 | -0.0126 | 59.8031
14.5 | 1.5263 | 0.02894 | -0.0101 | 52.7402
15 | 1.5398 | 0.03217 | -0.0086 | 47.8645
15.5 | 1.5486 | 0.03607 | -0.0074 | 42.9332
16 | 1.5577 | 0.04011 | -0.0068 | 38.8357
16.5 | 1.5607 | 0.04514 | -0.0066 | 34.5747
17 | 1.5606 | 0.0509 | -0.0071 | 30.6601
17.5 | 1.5606 | 0.05698 | -0.0082 | 27.3886
18 | 1.5527 | 0.06453 | -0.0102 | 24.0617
18.5 | 1.5429 | 0.07282 | -0.0131 | 21.1879
19 | 1.5224 | 0.08334 | -0.0174 | 18.2673
19.5 | 1.5057 | 0.09385 | -0.0223 | 16.0437
20 | 1.4771 | 0.10709 | -0.0291 | 13.7931

## 61. Re 3M Mach 0.25 (1)
BIGFOIL.COM POLAR EXPORT
NACA64-411 a=0.2
NACA64-411 a=0.2 |  |  |  | Cl Max: | 1.158 | at alpha= | 9 | deg
JavaFoil+Calcfoil stall+Eppler ext transition |  |  |  | L/D Max: | 142.941 | at alpha= | 5.5 | deg
Re: | 3000000 |  |  | Cd Min: | 0.00506 | at alpha= | 2.5 | deg
Mach: | 0.25 |  |  | Cl=0 at alpha= | -2.1 | deg
|  |  |  | @ Cl=0.1, Cd= | 0.006949
|  |  |  | @ Cl=0.4, Cd= | 0.0052569
|  |  |  | @ Cl=0.6, Cd= | 0.10995
alpha (deg) | Cl | Cd | Cm | Cl/Cd
-14.5 | -0.071 | 0.12064 | -0.011 | -0.589
-14 | -0.154 | 0.11615 | -0.011 | -1.326
-13.5 | -0.229 | 0.10836 | -0.011 | -2.114
-13 | -0.289 | 0.10106 | -0.011 | -2.857
-12.5 | -0.341 | 0.09563 | -0.011 | -3.57
-12 | -0.388 | 0.08992 | -0.011 | -4.319
-11.5 | -0.428 | 0.08578 | -0.012 | -4.991
-11 | -0.454 | 0.07844 | -0.012 | -5.793
-10.5 | -0.475 | 0.07246 | -0.012 | -6.548
-10 | -0.487 | 0.06861 | -0.012 | -7.104
-9.5 | -0.494 | 0.06197 | -0.012 | -7.964
-9 | -0.492 | 0.05763 | -0.012 | -8.545
-8.5 | -0.485 | 0.05386 | -0.013 | -9
-8 | -0.471 | 0.05008 | -0.014 | -9.398
-7.5 | -0.45 | 0.04672 | -0.014 | -9.633
-7 | -0.425 | 0.04305 | -0.016 | -9.861
-6.5 | -0.485 | 0.00863 | -0.03 | -56.191
-6 | -0.439 | 0.0085 | -0.03 | -51.62
-5.5 | -0.389 | 0.00828 | -0.031 | -47.003
-5 | -0.337 | 0.00802 | -0.031 | -42.044
-4.5 | -0.282 | 0.00785 | -0.032 | -35.947
-4 | -0.226 | 0.00768 | -0.032 | -29.397
-3.5 | -0.168 | 0.00751 | -0.033 | -22.331
-3 | -0.108 | 0.00732 | -0.033 | -14.82
-2.5 | -0.048 | 0.0072 | -0.034 | -6.717
-2 | 0.012 | 0.00706 | -0.034 | 1.734
-1.5 | 0.073 | 0.00698 | -0.035 | 10.491
-1 | 0.134 | 0.00691 | -0.035 | 19.449
-0.5 | 0.196 | 0.00682 | -0.035 | 28.71
0 | 0.257 | 0.0052 | -0.036 | 49.498
0.5 | 0.318 | 0.00522 | -0.036 | 60.919
1 | 0.379 | 0.00525 | -0.037 | 72.198
1.5 | 0.44 | 0.00527 | -0.037 | 83.475
2 | 0.501 | 0.00531 | -0.038 | 94.347
2.5 | 0.561 | 0.00506 | -0.038 | 110.881
3 | 0.621 | 0.00516 | -0.039 | 120.321
3.5 | 0.681 | 0.00528 | -0.039 | 129.032
4 | 0.74 | 0.00577 | -0.04 | 128.288
4.5 | 0.798 | 0.00608 | -0.04 | 131.341
5 | 0.855 | 0.00644 | -0.041 | 132.875
5.5 | 0.91 | 0.00637 | -0.042 | 142.941
6 | 0.959 | 0.01042 | -0.042 | 92.044
6.5 | 1.007 | 0.01085 | -0.042 | 92.826
7 | 1.05 | 0.01148 | -0.043 | 91.452
7.5 | 1.087 | 0.01212 | -0.043 | 89.672
8 | 1.119 | 0.01291 | -0.043 | 86.649
8.5 | 1.143 | 0.01374 | -0.044 | 83.221
9 | 1.158 | 0.01474 | -0.044 | 78.546
9.5 | 1.156 | 0.01601 | -0.044 | 72.168
10 | 0.946 | 0.06487 | -0.019 | 14.587
10.5 | 1.114 | 0.01883 | -0.045 | 59.15
11 | 1.071 | 0.02084 | -0.045 | 51.4
11.5 | 1.004 | 0.02572 | -0.045 | 39.026
12 | 0.812 | 0.07945 | -0.026 | 10.22
12.5 | 0.746 | 0.08841 | -0.023 | 8.437
13 | 0.676 | 0.09588 | -0.022 | 7.046
13.5 | 0.6 | 0.10164 | -0.023 | 5.899
14 | 0.518 | 0.10995 | -0.023 | 4.709

## 62. Re 3M Mach 0.25 (2)
BIGFOIL.COM POLAR EXPORT
NACA64-411 a=0.2
NACA64-411 a=0.2 |  |  |  | Cl Max: | 1.4688 | at alpha= | 13.5 | deg
XFOIL ncrit=9 |  |  |  | L/D Max: | 144.397 | at alpha= | 3.5 | deg
Re: | 3000000 |  |  | Cd Min: | 0.24922 | at alpha= | -20 | deg
Mach: | 0.25 |  |  | Cl=0 at alpha= | -2.1801 | deg
|  |  |  | @ Cl=0.1, Cd= | 0.0062888
|  |  |  | @ Cl=0.4, Cd= | 0.004257
|  |  |  | @ Cl=0.6, Cd= | 0.00438
alpha (deg) | Cl | Cd | Cm | Cl/Cd
-20 | -0.7351 | 0.24922 | 0.0656 | -2.9496
-19.5 | -0.7181 | 0.24164 | 0.0609 | -2.9718
-19 | -0.6991 | 0.23546 | 0.0565 | -2.9691
-18.5 | -0.6801 | 0.22867 | 0.052 | -2.9742
-18 | -0.6615 | 0.2218 | 0.0476 | -2.9824
-17.5 | -0.6424 | 0.21429 | 0.0433 | -2.9978
-17 | -0.6245 | 0.20668 | 0.039 | -3.0216
-16.5 | -0.6072 | 0.19867 | 0.0346 | -3.0563
-16 | -0.591 | 0.19012 | 0.0302 | -3.1086
-15 | -0.5613 | 0.17383 | 0.0215 | -3.229
-14.5 | -0.5489 | 0.16468 | 0.017 | -3.3331
-14 | -0.5415 | 0.15407 | 0.0121 | -3.5146
-13.5 | -0.5284 | 0.14616 | 0.0079 | -3.6152
-13 | -0.5144 | 0.13885 | 0.004 | -3.7047
-12.5 | -0.5046 | 0.13036 | -0.0003 | -3.8708
-12 | -0.5056 | 0.11901 | -0.0056 | -4.2484
-11.5 | -0.5001 | 0.10728 | -0.0138 | -4.6616
-11 | -0.4991 | 0.09905 | -0.0176 | -5.0389
-10.5 | -0.4894 | 0.0925 | -0.0211 | -5.2908
-10 | -0.4949 | 0.08299 | -0.0263 | -5.9634
-9 | -0.7309 | 0.02906 | -0.0454 | -25.1514
-8 | -0.6762 | 0.01396 | -0.0412 | -48.4384
-7 | -0.5634 | 0.01177 | -0.0397 | -47.8675
-6.5 | -0.5055 | 0.011 | -0.0392 | -45.9545
-6 | -0.4507 | 0.0095 | -0.0385 | -47.4421
-5.5 | -0.3931 | 0.00873 | -0.038 | -45.0286
-5 | -0.3345 | 0.00824 | -0.0378 | -40.5947
-4.5 | -0.2754 | 0.00784 | -0.0377 | -35.1276
-4 | -0.2159 | 0.00761 | -0.0378 | -28.3706
-3.5 | -0.1574 | 0.00708 | -0.0378 | -22.2316
-3 | -0.0978 | 0.00685 | -0.038 | -14.2774
-2.5 | -0.038 | 0.00669 | -0.0383 | -5.6801
-2 | 0.0214 | 0.00646 | -0.0385 | 3.3127
-1.5 | 0.0811 | 0.00633 | -0.0389 | 12.812
-1 | 0.1407 | 0.0062 | -0.0393 | 22.6935
-0.5 | 0.1997 | 0.00585 | -0.0397 | 34.1368
0 | 0.2555 | 0.00463 | -0.0402 | 55.1836
0.5 | 0.3147 | 0.00444 | -0.0407 | 70.8784
1 | 0.3739 | 0.00431 | -0.0411 | 86.7517
1.5 | 0.433 | 0.00419 | -0.0413 | 103.3413
2 | 0.4929 | 0.00425 | -0.0418 | 115.9765
2.5 | 0.5525 | 0.0043 | -0.0422 | 128.4884
3 | 0.6119 | 0.0044 | -0.0426 | 139.0682
3.5 | 0.67 | 0.00464 | -0.0427 | 144.3966
4 | 0.7255 | 0.00517 | -0.0425 | 140.3288
4.5 | 0.7792 | 0.00577 | -0.042 | 135.0433
5 | 0.827 | 0.00665 | -0.0404 | 124.3609
5.5 | 0.8859 | 0.00786 | -0.0415 | 112.7099
6 | 0.9379 | 0.00877 | -0.0409 | 106.9441
6.5 | 0.9922 | 0.00938 | -0.0404 | 105.7783
7 | 1.0468 | 0.00992 | -0.0398 | 105.5242
7.5 | 1.0999 | 0.01055 | -0.0391 | 104.2559
8 | 1.1523 | 0.01118 | -0.0382 | 103.068
8.5 | 1.2029 | 0.01192 | -0.0369 | 100.9144
9 | 1.2525 | 0.01264 | -0.0355 | 99.0902
9.5 | 1.2984 | 0.01352 | -0.0336 | 96.0355
10 | 1.3415 | 0.01444 | -0.0312 | 92.9017
10.5 | 1.3748 | 0.01553 | -0.0272 | 88.5254
11 | 1.3949 | 0.01688 | -0.0216 | 82.6363
11.5 | 1.4132 | 0.01881 | -0.0169 | 75.1302
12 | 1.4326 | 0.02105 | -0.0131 | 68.057
12.5 | 1.4513 | 0.02364 | -0.01 | 61.3917
13 | 1.4613 | 0.02715 | -0.0069 | 53.8232
13.5 | 1.4688 | 0.03119 | -0.0046 | 47.092
14 | 1.4641 | 0.03663 | -0.0027 | 39.97
14.5 | 1.465 | 0.04197 | -0.0018 | 34.9059
15 | 1.4584 | 0.0486 | -0.0019 | 30.0082
15.5 | 1.442 | 0.05702 | -0.0033 | 25.2894
16 | 1.4244 | 0.06636 | -0.0061 | 21.4647
16.5 | 1.4002 | 0.07751 | -0.0105 | 18.0648
17 | 1.3703 | 0.0905 | -0.0167 | 15.1414
17.5 | 1.3389 | 0.10484 | -0.0245 | 12.7709
18 | 1.3003 | 0.12159 | -0.0344 | 10.6941
18.5 | 1.2625 | 0.13912 | -0.0453 | 9.0749

## 63. Re 3M Mach 0.50 (1)
BIGFOIL.COM POLAR EXPORT
NACA64-411 a=0.2
NACA64-411 a=0.2 |  |  |  | Cl Max: | 1.169 | at alpha= | 20 | deg
JavaFoil+Calcfoil stall+Eppler ext transition |  |  |  | L/D Max: | 136.961 | at alpha= | 4.5 | deg
Re: | 3000000 |  |  | Cd Min: | 0.00522 | at alpha= | 1 | deg
Mach: | 0.5 |  |  | Cl=0 at alpha= | -2.1029 | deg
|  |  |  | @ Cl=0.1, Cd= | 0.0071609
|  |  |  | @ Cl=0.4, Cd= | 0.005291
|  |  |  | @ Cl=0.6, Cd= | 0.0053151
alpha (deg) | Cl | Cd | Cm | Cl/Cd
-20 | -0.973 | 0.16641 | -0.013 | -5.849
-19.5 | -0.944 | 0.16489 | -0.013 | -5.727
-19 | -0.917 | 0.15728 | -0.013 | -5.832
-18.5 | -0.89 | 0.15337 | -0.013 | -5.805
-18 | -0.864 | 0.14455 | -0.013 | -5.976
-17.5 | -0.837 | 0.14388 | -0.013 | -5.819
-17 | -0.812 | 0.13832 | -0.014 | -5.867
-16.5 | -0.783 | 0.13507 | -0.013 | -5.796
-16 | -0.755 | 0.12924 | -0.013 | -5.844
-15.5 | -0.729 | 0.12499 | -0.013 | -5.829
-15 | -0.702 | 0.1225 | -0.014 | -5.729
-14.5 | -0.675 | 0.11558 | -0.014 | -5.842
-14 | -0.648 | 0.11167 | -0.014 | -5.806
-13.5 | -0.62 | 0.10756 | -0.014 | -5.767
-13 | -0.593 | 0.10341 | -0.014 | -5.734
-12.5 | -0.566 | 0.09662 | -0.014 | -5.859
-12 | -0.539 | 0.09358 | -0.014 | -5.76
-11.5 | -0.512 | 0.09075 | -0.014 | -5.642
-11 | -0.485 | 0.08605 | -0.014 | -5.636
-10.5 | -0.457 | 0.08703 | -0.014 | -5.257
-10 | -0.43 | 0.07242 | -0.014 | -5.94
-9.5 | -0.403 | 0.0646 | -0.015 | -6.24
-9 | -0.376 | 0.05885 | -0.015 | -6.39
-8.5 | -0.349 | 0.05479 | -0.015 | -6.369
-8 | -0.322 | 0.05093 | -0.015 | -6.316
-7.5 | -0.294 | 0.06307 | -0.014 | -4.658
-7 | -0.267 | 0.05248 | -0.014 | -5.08
-6.5 | -0.24 | 0.04664 | -0.015 | -5.136
-6 | -0.213 | 0.04152 | -0.016 | -5.122
-5.5 | -0.296 | 0.0402 | -0.015 | -7.354
-5 | -0.278 | 0.03688 | -0.017 | -7.534
-4.5 | -0.245 | 0.03249 | -0.021 | -7.526
-4 | -0.245 | 0.00817 | -0.036 | -29.954
-3.5 | -0.184 | 0.00788 | -0.036 | -23.357
-3 | -0.12 | 0.00769 | -0.037 | -15.595
-2.5 | -0.054 | 0.00747 | -0.038 | -7.196
-2 | 0.014 | 0.00731 | -0.038 | 1.866
-1.5 | 0.082 | 0.00719 | -0.039 | 11.363
-1 | 0.15 | 0.00708 | -0.039 | 21.201
-0.5 | 0.219 | 0.00697 | -0.04 | 31.397
0 | 0.288 | 0.00536 | -0.04 | 53.718
0.5 | 0.355 | 0.00543 | -0.041 | 65.485
1 | 0.423 | 0.00522 | -0.041 | 81.016
1.5 | 0.491 | 0.00525 | -0.042 | 93.539
2 | 0.559 | 0.00526 | -0.042 | 106.157
2.5 | 0.626 | 0.00535 | -0.043 | 117.044
3 | 0.694 | 0.0055 | -0.044 | 126.017
3.5 | 0.76 | 0.00601 | -0.044 | 126.553
4 | 0.825 | 0.0061 | -0.045 | 135.307
4.5 | 0.888 | 0.00648 | -0.045 | 136.961
5 | 0.947 | 0.00772 | -0.046 | 122.581
5.5 | 0.992 | 0.01168 | -0.046 | 84.881
6 | 1.039 | 0.01252 | -0.046 | 82.979
6.5 | 1.077 | 0.01354 | -0.047 | 79.545
7 | 1.093 | 0.01476 | -0.047 | 74.108
7.5 | 1.075 | 0.01628 | -0.047 | 66.048
8 | 0.953 | 0.01872 | -0.047 | 50.903
8.5 | 0.568 | 0.06109 | -0.021 | 9.301
9 | 0.597 | 0.05934 | -0.025 | 10.057
9.5 | 0.621 | 0.06795 | -0.022 | 9.139
10 | 0.761 | 0.02414 | -0.049 | 31.512
10.5 | 0.675 | 0.0703 | -0.025 | 9.598
11 | 0.7 | 0.07893 | -0.025 | 8.871
11.5 | 0.726 | 0.0905 | -0.025 | 8.026
12 | 0.752 | 0.09423 | -0.026 | 7.984
12.5 | 0.778 | 0.10101 | -0.026 | 7.703
13 | 0.805 | 0.10552 | -0.027 | 7.624
13.5 | 0.831 | 0.1062 | -0.028 | 7.827
14 | 0.857 | 0.1097 | -0.029 | 7.81
14.5 | 0.883 | 0.11629 | -0.029 | 7.592
15 | 0.912 | 0.12186 | -0.032 | 7.486
15.5 | 0.935 | 0.12751 | -0.031 | 7.335
16 | 0.961 | 0.13402 | -0.032 | 7.174
16.5 | 0.99 | 0.13458 | -0.034 | 7.356
17 | 1.014 | 0.13897 | -0.034 | 7.298
17.5 | 1.04 | 0.14606 | -0.035 | 7.12
18 | 1.066 | 0.14927 | -0.035 | 7.139
18.5 | 1.097 | 0.15509 | -0.038 | 7.072
19 | 1.118 | 0.15892 | -0.037 | 7.035
19.5 | 1.143 | 0.16617 | -0.038 | 6.881
20 | 1.169 | 0.16951 | -0.038 | 6.896

## 64. Re 3M Mach 0.50 (2)
BIGFOIL.COM POLAR EXPORT
NACA64-411 a=0.2
NACA64-411 a=0.2 |  |  |  | Cl Max: | 1.2547 | at alpha= | 8.5 | deg
XFOIL ncrit=9 |  |  |  | L/D Max: | 151.493 | at alpha= | 3.5 | deg
Re: | 3000000 |  |  | Cd Min: | 0.27322 | at alpha= | -20 | deg
Mach: | 0.5 |  |  | Cl=0 at alpha= | -2.1938 | deg
|  |  |  | @ Cl=0.1, Cd= | 0.0065493
|  |  |  | @ Cl=0.4, Cd= | 0.0046082
|  |  |  | @ Cl=0.6, Cd= | 0.0045638
alpha (deg) | Cl | Cd | Cm | Cl/Cd
-20 | -0.8053 | 0.27322 | 0.0802 | -2.9474
-19.5 | -0.7821 | 0.26529 | 0.0748 | -2.9481
-19 | -0.7588 | 0.25748 | 0.0694 | -2.947
-18.5 | -0.7353 | 0.24927 | 0.0641 | -2.9498
-18 | -0.7121 | 0.24101 | 0.059 | -2.9546
-17.5 | -0.6884 | 0.23186 | 0.0537 | -2.969
-17 | -0.6656 | 0.22338 | 0.0486 | -2.9797
-16.5 | -0.6431 | 0.21469 | 0.0435 | -2.9955
-16 | -0.6215 | 0.20636 | 0.0385 | -3.0117
-15 | -0.5787 | 0.18874 | 0.0285 | -3.0661
-14.5 | -0.5586 | 0.17968 | 0.0236 | -3.1089
-13.5 | -0.5203 | 0.16189 | 0.0139 | -3.2139
-13 | -0.5015 | 0.15262 | 0.0082 | -3.2859
-12.5 | -0.4866 | 0.14508 | 0.0048 | -3.354
-12 | -0.4686 | 0.13742 | 0.0006 | -3.41
-11.5 | -0.4532 | 0.12899 | -0.0039 | -3.5135
-11 | -0.4419 | 0.1197 | -0.0088 | -3.6917
-10 | -0.4149 | 0.10371 | -0.0177 | -4.0006
-9.5 | -0.4032 | 0.09577 | -0.0222 | -4.2101
-9 | -0.3985 | 0.0867 | -0.0273 | -4.5963
-8.5 | -0.3977 | 0.07748 | -0.0326 | -5.1329
-8 | -0.4011 | 0.06852 | -0.0384 | -5.8538
-7.5 | -0.409 | 0.05929 | -0.0459 | -6.8983
-7 | -0.4343 | 0.05061 | -0.0516 | -8.5813
-6.5 | -0.4264 | 0.0439 | -0.0536 | -9.713
-6 | -0.4142 | 0.0357 | -0.0543 | -11.6022
-5.5 | -0.3925 | 0.02653 | -0.0533 | -14.7946
-5 | -0.365 | 0.01586 | -0.0508 | -23.0139
-4.5 | -0.3085 | 0.01153 | -0.0488 | -26.7563
-4 | -0.2449 | 0.00926 | -0.047 | -26.4471
-3.5 | -0.1779 | 0.00824 | -0.0458 | -21.5898
-3 | -0.111 | 0.0074 | -0.0449 | -15
-2.5 | -0.0422 | 0.00705 | -0.0446 | -5.9858
-2 | 0.0267 | 0.00679 | -0.0445 | 3.9323
-1.5 | 0.0951 | 0.00656 | -0.0446 | 14.497
-1 | 0.1635 | 0.00641 | -0.0448 | 25.507
-0.5 | 0.2314 | 0.00623 | -0.0452 | 37.1429
0 | 0.295 | 0.005 | -0.0457 | 59
0.5 | 0.3619 | 0.00467 | -0.0461 | 77.4946
1 | 0.4297 | 0.00456 | -0.0465 | 94.2325
1.5 | 0.4976 | 0.00446 | -0.0468 | 111.5695
2 | 0.5664 | 0.00452 | -0.0472 | 125.3097
2.5 | 0.6354 | 0.00461 | -0.0476 | 137.8308
3 | 0.7044 | 0.00471 | -0.0478 | 149.5541
3.5 | 0.7711 | 0.00509 | -0.0476 | 151.4931
5 | 0.9382 | 0.00826 | -0.0413 | 113.5835
5.5 | 1.0012 | 0.0095 | -0.0406 | 105.3895
6 | 1.0609 | 0.01032 | -0.0383 | 102.8004
6.5 | 1.1195 | 0.01114 | -0.0356 | 100.4937
7 | 1.1715 | 0.01219 | -0.0317 | 96.1034
7.5 | 1.2121 | 0.01336 | -0.0259 | 90.726
8 | 1.234 | 0.0152 | -0.0185 | 81.1842
8.5 | 1.2547 | 0.01787 | -0.0125 | 70.2126
9 | 1.2544 | 0.02235 | -0.0066 | 56.1253
9.5 | 1.242 | 0.0282 | -0.0016 | 44.0426
10 | 1.225 | 0.03496 | 0.0021 | 35.04
10.5 | 1.2028 | 0.043 | 0.0038 | 27.9721
11 | 1.1709 | 0.05312 | 0.0025 | 22.0425
11.5 | 1.137 | 0.06479 | -0.0017 | 17.549
12 | 1.1045 | 0.07783 | -0.0083 | 14.1912
12.5 | 1.0734 | 0.09224 | -0.017 | 11.637
13 | 1.0463 | 0.10751 | -0.0268 | 9.7321
13.5 | 1.025 | 0.12297 | -0.0367 | 8.3354

## 65. Re 4M Mach 0.00 (1)
BIGFOIL.COM POLAR EXPORT
NACA64-411 a=0.2
NACA64-411 a=0.2 |  |  |  | Cl Max: | 1.186 | at alpha= | 10 | deg
JavaFoil+Calcfoil stall+Eppler ext transition |  |  |  | L/D Max: | 137.556 | at alpha= | 5.5 | deg
Re: | 4000000 |  |  | Cd Min: | 0.005 | at alpha= | 0 | deg
Mach: | 0 |  |  | Cl=0 at alpha= | -2.1017 | deg
|  |  |  | @ Cl=0.1, Cd= | 0.0065908
|  |  |  | @ Cl=0.4, Cd= | 0.0050712
|  |  |  | @ Cl=0.6, Cd= | 0.0050462
alpha (deg) | Cl | Cd | Cm | Cl/Cd
-16.5 | -0.425 | 0.13387 | -0.01 | -3.174
-16 | -0.444 | 0.12996 | -0.01 | -3.418
-15.5 | -0.464 | 0.12177 | -0.01 | -3.808
-15 | -0.483 | 0.11576 | -0.01 | -4.172
-14.5 | -0.502 | 0.10887 | -0.011 | -4.607
-14 | -0.519 | 0.10293 | -0.011 | -5.045
-13.5 | -0.536 | 0.09741 | -0.011 | -5.498
-13 | -0.55 | 0.09172 | -0.011 | -5.999
-12.5 | -0.562 | 0.08468 | -0.011 | -6.642
-12 | -0.572 | 0.0815 | -0.011 | -7.014
-11.5 | -0.577 | 0.07613 | -0.012 | -7.583
-11 | -0.575 | 0.07089 | -0.012 | -8.117
-10.5 | -0.57 | 0.06528 | -0.013 | -8.735
-10 | -0.561 | 0.06139 | -0.013 | -9.135
-9.5 | -0.549 | 0.05645 | -0.014 | -9.716
-9 | -0.532 | 0.05252 | -0.015 | -10.137
-8.5 | -0.511 | 0.05005 | -0.015 | -10.206
-8 | -0.493 | 0.04265 | -0.018 | -11.548
-7.5 | -0.565 | 0.00861 | -0.028 | -65.611
-7 | -0.525 | 0.00844 | -0.029 | -62.204
-6.5 | -0.481 | 0.00819 | -0.029 | -58.692
-6 | -0.432 | 0.008 | -0.029 | -54.086
-5.5 | -0.382 | 0.00778 | -0.03 | -49.071
-5 | -0.329 | 0.00764 | -0.03 | -43.109
-4.5 | -0.275 | 0.00741 | -0.031 | -37.144
-4 | -0.22 | 0.00726 | -0.031 | -30.232
-3.5 | -0.163 | 0.00708 | -0.032 | -22.986
-3 | -0.105 | 0.00696 | -0.032 | -15.106
-2.5 | -0.047 | 0.00685 | -0.032 | -6.843
-2 | 0.012 | 0.00676 | -0.033 | 1.756
-1.5 | 0.071 | 0.00664 | -0.033 | 10.678
-1 | 0.13 | 0.00654 | -0.034 | 19.91
-0.5 | 0.19 | 0.00648 | -0.034 | 29.266
0 | 0.249 | 0.005 | -0.035 | 49.873
0.5 | 0.308 | 0.00503 | -0.035 | 61.224
1 | 0.367 | 0.00506 | -0.036 | 72.555
1.5 | 0.426 | 0.00508 | -0.036 | 83.857
2 | 0.485 | 0.00512 | -0.037 | 94.669
2.5 | 0.544 | 0.00522 | -0.037 | 104.129
3 | 0.602 | 0.00504 | -0.038 | 119.383
3.5 | 0.66 | 0.00544 | -0.038 | 121.258
4 | 0.717 | 0.00565 | -0.039 | 126.873
4.5 | 0.774 | 0.00593 | -0.039 | 130.448
5 | 0.829 | 0.00616 | -0.04 | 134.551
5.5 | 0.883 | 0.00642 | -0.04 | 137.556
6 | 0.935 | 0.00954 | -0.041 | 97.949
6.5 | 0.984 | 0.00993 | -0.041 | 99.074
7 | 1.029 | 0.01042 | -0.042 | 98.812
7.5 | 1.07 | 0.01086 | -0.042 | 98.547
8 | 1.107 | 0.01141 | -0.042 | 97.028
8.5 | 1.139 | 0.01205 | -0.043 | 94.533
9 | 1.164 | 0.01273 | -0.043 | 91.423
9.5 | 1.179 | 0.01356 | -0.043 | 86.917
10 | 1.186 | 0.01453 | -0.044 | 81.598
10.5 | 1.185 | 0.01562 | -0.044 | 75.875
11 | 1.177 | 0.01682 | -0.044 | 69.983
11.5 | 1.161 | 0.01828 | -0.045 | 63.528
12 | 1.137 | 0.02024 | -0.045 | 56.207
12.5 | 1.106 | 0.02257 | -0.045 | 49.03
13 | 1.067 | 0.02592 | -0.045 | 41.172
13.5 | 1.03 | 0.02817 | -0.045 | 36.554
14 | 0.97 | 0.03751 | -0.044 | 25.851
14.5 | 0.832 | 0.09501 | -0.03 | 8.752
15 | 0.791 | 0.10513 | -0.028 | 7.523

## 66. Re 4M Mach 0.00 (2)
BIGFOIL.COM POLAR EXPORT
NACA64-411 a=0.2
NACA64-411 a=0.2 |  |  |  | Cl Max: | 1.629 | at alpha= | 17.5 | deg
XFOIL ncrit=9 |  |  |  | L/D Max: | 141.05 | at alpha= | 3.5 | deg
Re: | 4000000 |  |  | Cd Min: | 0.09037 | at alpha= | 20 | deg
Mach: | 0 |  |  | Cl=0 at alpha= | -2.1707 | deg
|  |  |  | @ Cl=0.1, Cd= | 0.005928
|  |  |  | @ Cl=0.4, Cd= | 0.0040028
|  |  |  | @ Cl=0.6, Cd= | 0.0042549
alpha (deg) | Cl | Cd | Cm | Cl/Cd
-17.5 | -1.3488 | 0.04016 | -0.0573 | -33.5857
-17 | -1.3775 | 0.03386 | -0.0565 | -40.6822
-16.5 | -1.4053 | 0.02935 | -0.0509 | -47.8807
-16 | -1.4054 | 0.02576 | -0.046 | -54.5575
-15.5 | -1.3803 | 0.02324 | -0.0436 | -59.3933
-15 | -1.3453 | 0.02137 | -0.042 | -62.9527
-14.5 | -1.3047 | 0.01993 | -0.0408 | -65.4641
-14 | -1.2615 | 0.0186 | -0.0399 | -67.8226
-13.5 | -1.2174 | 0.01776 | -0.0386 | -68.5473
-13 | -1.1744 | 0.01655 | -0.0372 | -70.9607
-12.5 | -1.1292 | 0.01521 | -0.0362 | -74.2406
-12 | -1.0796 | 0.01442 | -0.0357 | -74.8682
-11.5 | -1.0285 | 0.01376 | -0.0353 | -74.7456
-11 | -0.9767 | 0.01314 | -0.035 | -74.3303
-10.5 | -0.9242 | 0.01256 | -0.0348 | -73.5828
-10 | -0.8709 | 0.01206 | -0.0347 | -72.2139
-9.5 | -0.817 | 0.01161 | -0.0346 | -70.3704
-9 | -0.7659 | 0.0105 | -0.0342 | -72.9429
-8.5 | -0.7118 | 0.00997 | -0.0341 | -71.3942
-8 | -0.6564 | 0.00968 | -0.0342 | -67.8099
-7.5 | -0.6011 | 0.00933 | -0.0343 | -64.4266
-7 | -0.5457 | 0.00894 | -0.0344 | -61.0403
-6.5 | -0.4899 | 0.00861 | -0.0346 | -56.899
-6 | -0.434 | 0.00827 | -0.0347 | -52.4788
-5.5 | -0.3795 | 0.00752 | -0.0347 | -50.4654
-5 | -0.3231 | 0.00723 | -0.0349 | -44.6888
-4.5 | -0.2663 | 0.00701 | -0.0352 | -37.9886
-4 | -0.2093 | 0.00683 | -0.0355 | -30.6442
-3.5 | -0.1524 | 0.00654 | -0.0358 | -23.3028
-3 | -0.0952 | 0.00635 | -0.0361 | -14.9921
-2.5 | -0.0378 | 0.00624 | -0.0365 | -6.0577
-1.5 | 0.077 | 0.00598 | -0.0373 | 12.8763
-1 | 0.1345 | 0.00585 | -0.0378 | 22.9915
-0.5 | 0.1916 | 0.00559 | -0.0382 | 34.2755
0 | 0.2463 | 0.00454 | -0.0388 | 54.2511
0.5 | 0.3032 | 0.00425 | -0.0393 | 71.3412
1 | 0.3605 | 0.0041 | -0.0398 | 87.9268
1.5 | 0.4174 | 0.00396 | -0.0401 | 105.404
2.5 | 0.5325 | 0.00403 | -0.0411 | 132.134
3 | 0.5894 | 0.00418 | -0.0415 | 141.0048
3.5 | 0.6446 | 0.00457 | -0.0418 | 141.0503
4 | 0.6986 | 0.00509 | -0.0419 | 137.2495
4.5 | 0.7516 | 0.00565 | -0.0418 | 133.0265
5 | 0.8011 | 0.00649 | -0.0412 | 123.4361
5.5 | 0.8474 | 0.00725 | -0.0398 | 116.8828
6 | 0.9059 | 0.008 | -0.0412 | 113.2375
6.5 | 0.9588 | 0.0085 | -0.0412 | 112.8
7 | 1.0118 | 0.00895 | -0.0412 | 113.0503
7.5 | 1.0639 | 0.00945 | -0.0411 | 112.582
8 | 1.1156 | 0.00993 | -0.0409 | 112.3464
8.5 | 1.1662 | 0.01049 | -0.0406 | 111.1725
9 | 1.2165 | 0.01101 | -0.0403 | 110.4905
9.5 | 1.2643 | 0.0117 | -0.0396 | 108.0598
10 | 1.3125 | 0.01226 | -0.039 | 107.0555
10.5 | 1.3578 | 0.01298 | -0.038 | 104.6071
11 | 1.4009 | 0.01375 | -0.0367 | 101.8836
11.5 | 1.4406 | 0.01461 | -0.0349 | 98.6037
12 | 1.4752 | 0.0156 | -0.0324 | 94.5641
12.5 | 1.4961 | 0.01664 | -0.0275 | 89.9099
13 | 1.5136 | 0.01813 | -0.0231 | 83.4859
13.5 | 1.5303 | 0.02002 | -0.0193 | 76.4386
14 | 1.5501 | 0.02195 | -0.0166 | 70.6196
14.5 | 1.5698 | 0.0241 | -0.0143 | 65.1369
15 | 1.5866 | 0.02663 | -0.0123 | 59.5794
15.5 | 1.5984 | 0.02977 | -0.0104 | 53.6916
16 | 1.611 | 0.03303 | -0.0091 | 48.7738
16.5 | 1.6191 | 0.03692 | -0.0081 | 43.8543
17 | 1.6255 | 0.04122 | -0.0076 | 39.4347
17.5 | 1.629 | 0.04614 | -0.0077 | 35.3056
18 | 1.6155 | 0.05348 | -0.0085 | 30.2076
18.5 | 1.6066 | 0.0608 | -0.0102 | 26.4243
19 | 1.606 | 0.06743 | -0.0122 | 23.8173
19.5 | 1.5735 | 0.07926 | -0.0167 | 19.8524
20 | 1.5512 | 0.09037 | -0.0216 | 17.165

## 67. Re 4M Mach 0.10 (1)
BIGFOIL.COM POLAR EXPORT
NACA64-411 a=0.2
NACA64-411 a=0.2 |  |  |  | Cl Max: | 1.182 | at alpha= | 10 | deg
JavaFoil+Calcfoil stall+Eppler ext transition |  |  |  | L/D Max: | 138.233 | at alpha= | 5.5 | deg
Re: | 4000000 |  |  | Cd Min: | 0.005 | at alpha= | 0 | deg
Mach: | 0.1 |  |  | Cl=0 at alpha= | -2.1017 | deg
|  |  |  | @ Cl=0.1, Cd= | 0.0066262
|  |  |  | @ Cl=0.4, Cd= | 0.005071
|  |  |  | @ Cl=0.6, Cd= | 0.0050819
alpha (deg) | Cl | Cd | Cm | Cl/Cd
-12.5 | -0.541 | 0.08711 | -0.011 | -6.205
-12 | -0.553 | 0.08282 | -0.011 | -6.68
-11.5 | -0.562 | 0.07768 | -0.012 | -7.237
-11 | -0.563 | 0.07217 | -0.012 | -7.801
-10.5 | -0.56 | 0.06571 | -0.013 | -8.529
-10 | -0.553 | 0.06169 | -0.013 | -8.966
-9.5 | -0.542 | 0.05784 | -0.013 | -9.375
-9 | -0.527 | 0.05409 | -0.014 | -9.744
-8.5 | -0.509 | 0.04999 | -0.015 | -10.173
-8 | -0.487 | 0.04568 | -0.016 | -10.659
-7.5 | -0.564 | 0.00864 | -0.028 | -65.325
-7 | -0.525 | 0.00844 | -0.029 | -62.227
-6.5 | -0.482 | 0.00821 | -0.029 | -58.693
-6 | -0.434 | 0.00802 | -0.03 | -54.038
-5.5 | -0.383 | 0.00779 | -0.03 | -49.173
-5 | -0.331 | 0.00763 | -0.03 | -43.346
-4.5 | -0.276 | 0.00743 | -0.031 | -37.202
-4 | -0.22 | 0.00728 | -0.031 | -30.283
-3.5 | -0.164 | 0.00714 | -0.032 | -22.901
-3 | -0.106 | 0.00697 | -0.032 | -15.166
-2.5 | -0.047 | 0.00687 | -0.033 | -6.856
-2 | 0.012 | 0.00675 | -0.033 | 1.766
-1.5 | 0.071 | 0.00666 | -0.034 | 10.703
-1 | 0.131 | 0.00659 | -0.034 | 19.866
-0.5 | 0.19 | 0.00649 | -0.035 | 29.328
0 | 0.25 | 0.005 | -0.035 | 50.048
0.5 | 0.309 | 0.00502 | -0.035 | 61.626
1 | 0.369 | 0.00505 | -0.036 | 73.061
1.5 | 0.428 | 0.00509 | -0.036 | 84.171
2 | 0.487 | 0.00513 | -0.037 | 95.006
2.5 | 0.546 | 0.00521 | -0.037 | 104.774
3 | 0.605 | 0.00507 | -0.038 | 119.293
3.5 | 0.663 | 0.00544 | -0.038 | 121.871
4 | 0.721 | 0.00569 | -0.039 | 126.594
4.5 | 0.778 | 0.00593 | -0.039 | 131.111
5 | 0.833 | 0.00617 | -0.04 | 135.036
5.5 | 0.888 | 0.00642 | -0.04 | 138.233
6 | 0.939 | 0.0096 | -0.041 | 97.753
6.5 | 0.988 | 0.01003 | -0.041 | 98.557
7 | 1.033 | 0.01043 | -0.042 | 98.987
7.5 | 1.073 | 0.01096 | -0.042 | 97.922
8 | 1.11 | 0.01152 | -0.043 | 96.335
8.5 | 1.141 | 0.01219 | -0.043 | 93.624
9 | 1.164 | 0.01293 | -0.043 | 90.06
9.5 | 1.177 | 0.01381 | -0.044 | 85.273
10 | 1.182 | 0.01477 | -0.044 | 80.049
10.5 | 1.179 | 0.01584 | -0.044 | 74.394
11 | 1.166 | 0.01722 | -0.045 | 67.712
11.5 | 1.146 | 0.0188 | -0.045 | 60.976
12 | 1.117 | 0.0209 | -0.045 | 53.444
12.5 | 1.08 | 0.02365 | -0.045 | 45.647
13 | 1.034 | 0.02748 | -0.045 | 37.645
13.5 | 0.974 | 0.03579 | -0.044 | 27.203
14 | 0.855 | 0.07528 | -0.036 | 11.361
14.5 | 0.787 | 0.10068 | -0.027 | 7.817
15 | 0.746 | 0.1087 | -0.026 | 6.86

## 68. Re 4M Mach 0.10 (2)
BIGFOIL.COM POLAR EXPORT
NACA64-411 a=0.2
NACA64-411 a=0.2 |  |  |  | Cl Max: | 1.6091 | at alpha= | 17 | deg
XFOIL ncrit=9 |  |  |  | L/D Max: | 141.527 | at alpha= | 3 | deg
Re: | 4000000 |  |  | Cd Min: | 0.10252 | at alpha= | 20 | deg
Mach: | 0.1 |  |  | Cl=0 at alpha= | -2.1707 | deg
|  |  |  | @ Cl=0.1, Cd= | 0.0059304
|  |  |  | @ Cl=0.4, Cd= | 0.0040612
|  |  |  | @ Cl=0.6, Cd= | 0.0042404
alpha (deg) | Cl | Cd | Cm | Cl/Cd
-16.5 | -1.2303 | 0.0457 | -0.0569 | -26.9212
-16 | -1.2976 | 0.03533 | -0.0578 | -36.728
-15.5 | -1.3307 | 0.03043 | -0.0512 | -43.7299
-15 | -1.3332 | 0.02521 | -0.0471 | -52.8838
-14.5 | -1.3052 | 0.02235 | -0.0449 | -58.3982
-14 | -1.267 | 0.02033 | -0.0433 | -62.3217
-13.5 | -1.225 | 0.01904 | -0.0416 | -64.3382
-13 | -1.1817 | 0.01784 | -0.0399 | -66.2388
-12.5 | -1.1348 | 0.0167 | -0.0388 | -67.9521
-12 | -1.0887 | 0.01514 | -0.0377 | -71.9089
-11.5 | -1.0374 | 0.01435 | -0.0372 | -72.2927
-11 | -0.9849 | 0.01367 | -0.0367 | -72.0483
-10.5 | -0.9319 | 0.01301 | -0.0363 | -71.6295
-10 | -0.8782 | 0.01242 | -0.036 | -70.7085
-9.5 | -0.8237 | 0.01191 | -0.0357 | -69.1604
-9 | -0.77 | 0.01121 | -0.0355 | -68.6887
-8.5 | -0.7174 | 0.01016 | -0.035 | -70.6102
-8 | -0.6615 | 0.00984 | -0.035 | -67.2256
-7.5 | -0.6055 | 0.00949 | -0.0351 | -63.804
-7 | -0.5496 | 0.00906 | -0.0351 | -60.6623
-6.5 | -0.4933 | 0.00872 | -0.0351 | -56.5711
-6 | -0.437 | 0.00835 | -0.0352 | -52.3353
-5.5 | -0.382 | 0.00759 | -0.0351 | -50.3294
-5 | -0.3253 | 0.00726 | -0.0352 | -44.8072
-4.5 | -0.2681 | 0.00704 | -0.0355 | -38.0824
-4 | -0.2106 | 0.00685 | -0.0358 | -30.7445
-3.5 | -0.1533 | 0.00657 | -0.036 | -23.3333
-3 | -0.0958 | 0.00636 | -0.0364 | -15.0629
-2.5 | -0.038 | 0.00624 | -0.0368 | -6.0897
-2 | 0.0197 | 0.00609 | -0.0371 | 3.2348
-1 | 0.1354 | 0.00586 | -0.038 | 23.1058
-0.5 | 0.1929 | 0.0056 | -0.0385 | 34.4464
0 | 0.2479 | 0.00455 | -0.039 | 54.4835
0.5 | 0.3051 | 0.00426 | -0.0395 | 71.6197
1 | 0.3627 | 0.0041 | -0.04 | 88.4634
2 | 0.4779 | 0.00398 | -0.0408 | 120.0754
2.5 | 0.5358 | 0.00405 | -0.0413 | 132.2963
3 | 0.593 | 0.00419 | -0.0417 | 141.5274
3.5 | 0.6486 | 0.00459 | -0.042 | 141.3072
4 | 0.703 | 0.00511 | -0.0421 | 137.5734
4.5 | 0.7563 | 0.00568 | -0.042 | 133.1514
5 | 0.8059 | 0.00655 | -0.0414 | 123.0382
5.5 | 0.8525 | 0.0073 | -0.0399 | 116.7808
6 | 0.9113 | 0.00805 | -0.0413 | 113.205
6.5 | 0.9645 | 0.00856 | -0.0412 | 112.6752
7 | 1.0179 | 0.00901 | -0.0411 | 112.9745
8 | 1.1223 | 0.01003 | -0.0407 | 111.8943
8.5 | 1.1735 | 0.01057 | -0.0403 | 111.0218
9 | 1.2238 | 0.01113 | -0.0398 | 109.9551
9.5 | 1.272 | 0.01181 | -0.039 | 107.7053
10 | 1.3201 | 0.01242 | -0.0383 | 106.2882
10.5 | 1.3644 | 0.01323 | -0.037 | 103.1293
11 | 1.4077 | 0.01398 | -0.0355 | 100.6938
11.5 | 1.4445 | 0.015 | -0.0331 | 96.3
12 | 1.4745 | 0.01595 | -0.0295 | 92.4451
12.5 | 1.4926 | 0.01722 | -0.0244 | 86.6783
13 | 1.5087 | 0.01903 | -0.0201 | 79.2801
13.5 | 1.5272 | 0.02101 | -0.0168 | 72.6892
14 | 1.5476 | 0.02308 | -0.0142 | 67.0537
14.5 | 1.5658 | 0.02549 | -0.012 | 61.428
15 | 1.5812 | 0.02832 | -0.01 | 55.8333
15.5 | 1.5904 | 0.0319 | -0.0083 | 49.8558
16 | 1.5999 | 0.03566 | -0.0071 | 44.8654
16.5 | 1.6047 | 0.04011 | -0.0064 | 40.0075
17 | 1.6091 | 0.04498 | -0.0063 | 35.7737
17.5 | 1.605 | 0.05116 | -0.0068 | 31.3722
18 | 1.5746 | 0.06124 | -0.0089 | 25.712
18.5 | 1.5675 | 0.06895 | -0.0114 | 22.7339
19 | 1.5547 | 0.07801 | -0.0148 | 19.9295
19.5 | 1.5304 | 0.08946 | -0.0199 | 17.1071
20 | 1.5014 | 0.10252 | -0.0265 | 14.6449

## 69. Re 4M Mach 0.25 (1)
BIGFOIL.COM POLAR EXPORT
NACA64-411 a=0.2
NACA64-411 a=0.2 |  |  |  | Cl Max: | 1.161 | at alpha= | 9 | deg
JavaFoil+Calcfoil stall+Eppler ext transition |  |  |  | L/D Max: | 137.003 | at alpha= | 5.5 | deg
Re: | 4000000 |  |  | Cd Min: | 0.00501 | at alpha= | 2.5 | deg
Mach: | 0.25 |  |  | Cl=0 at alpha= | -2.1 | deg
|  |  |  | @ Cl=0.1, Cd= | 0.0066502
|  |  |  | @ Cl=0.4, Cd= | 0.0051269
|  |  |  | @ Cl=0.6, Cd= | 0.10706
alpha (deg) | Cl | Cd | Cm | Cl/Cd
-12 | -0.388 | 0.08768 | -0.012 | -4.431
-11.5 | -0.428 | 0.08353 | -0.012 | -5.127
-11 | -0.455 | 0.07654 | -0.012 | -5.939
-10.5 | -0.475 | 0.07042 | -0.012 | -6.741
-10 | -0.488 | 0.06669 | -0.012 | -7.312
-9.5 | -0.494 | 0.06071 | -0.013 | -8.136
-9 | -0.493 | 0.05652 | -0.013 | -8.721
-8.5 | -0.486 | 0.05276 | -0.014 | -9.202
-8 | -0.471 | 0.04917 | -0.014 | -9.58
-7.5 | -0.451 | 0.04544 | -0.015 | -9.929
-7 | -0.525 | 0.00854 | -0.029 | -61.475
-6.5 | -0.485 | 0.00838 | -0.03 | -57.905
-6 | -0.439 | 0.00822 | -0.03 | -53.416
-5.5 | -0.389 | 0.00798 | -0.031 | -48.769
-5 | -0.337 | 0.00774 | -0.031 | -43.535
-4.5 | -0.282 | 0.00754 | -0.032 | -37.458
-4 | -0.226 | 0.00736 | -0.032 | -30.656
-3.5 | -0.168 | 0.0072 | -0.033 | -23.289
-3 | -0.108 | 0.00704 | -0.033 | -15.41
-2.5 | -0.048 | 0.0069 | -0.034 | -7.01
-2 | 0.012 | 0.00682 | -0.034 | 1.796
-1.5 | 0.073 | 0.00669 | -0.035 | 10.95
-1 | 0.134 | 0.0066 | -0.035 | 20.371
-0.5 | 0.196 | 0.00652 | -0.035 | 29.999
0 | 0.257 | 0.00506 | -0.036 | 50.886
0.5 | 0.318 | 0.00509 | -0.036 | 62.47
1 | 0.379 | 0.00512 | -0.037 | 74.05
1.5 | 0.44 | 0.00514 | -0.037 | 85.627
2 | 0.501 | 0.00519 | -0.038 | 96.486
2.5 | 0.561 | 0.00501 | -0.038 | 111.98
3 | 0.621 | 0.00519 | -0.039 | 119.766
3.5 | 0.681 | 0.00556 | -0.039 | 122.436
4 | 0.74 | 0.00579 | -0.04 | 127.871
4.5 | 0.798 | 0.00605 | -0.04 | 131.913
5 | 0.855 | 0.00637 | -0.041 | 134.346
5.5 | 0.91 | 0.00664 | -0.042 | 137.003
6 | 0.961 | 0.00995 | -0.042 | 96.496
6.5 | 1.009 | 0.01043 | -0.042 | 96.726
7 | 1.052 | 0.01094 | -0.043 | 96.2
7.5 | 1.09 | 0.01153 | -0.043 | 94.489
8 | 1.121 | 0.01226 | -0.044 | 91.509
8.5 | 1.147 | 0.01302 | -0.044 | 88.05
9 | 1.161 | 0.01397 | -0.044 | 83.093
9.5 | 1.159 | 0.01512 | -0.045 | 76.659
10 | 0.947 | 0.06307 | -0.02 | 15.017
10.5 | 1.117 | 0.01768 | -0.045 | 63.184
11 | 1.075 | 0.01949 | -0.045 | 55.168
11.5 | 1.013 | 0.02299 | -0.045 | 44.079
12 | 0.888 | 0.04371 | -0.041 | 20.308
12.5 | 0.748 | 0.08618 | -0.025 | 8.677
13 | 0.677 | 0.09326 | -0.023 | 7.254
13.5 | 0.6 | 0.09983 | -0.024 | 6.012
14 | 0.518 | 0.10706 | -0.024 | 4.841

## 70. Re 4M Mach 0.25 (2)
BIGFOIL.COM POLAR EXPORT
NACA64-411 a=0.2
NACA64-411 a=0.2 |  |  |  | Cl Max: | 1.5149 | at alpha= | 14.5 | deg
XFOIL ncrit=9 |  |  |  | L/D Max: | 143.991 | at alpha= | 3 | deg
Re: | 4000000 |  |  | Cd Min: | 0.18247 | at alpha= | -15.5 | deg
Mach: | 0.25 |  |  | Cl=0 at alpha= | -2.1739 | deg
|  |  |  | @ Cl=0.1, Cd= | 0.0060011
|  |  |  | @ Cl=0.4, Cd= | 0.0040869
|  |  |  | @ Cl=0.6, Cd= | 0.0042261
alpha (deg) | Cl | Cd | Cm | Cl/Cd
-15.5 | -0.5756 | 0.18247 | 0.0257 | -3.1545
-15 | -0.5646 | 0.17211 | 0.0209 | -3.2805
-14.5 | -0.5529 | 0.16278 | 0.0163 | -3.3966
-14 | -0.5441 | 0.15274 | 0.0115 | -3.5623
-13.5 | -0.5396 | 0.14209 | 0.0064 | -3.7976
-13 | -0.5302 | 0.13346 | 0.0019 | -3.9727
-12.5 | -0.5238 | 0.12468 | -0.0024 | -4.2012
-12 | -0.5196 | 0.11323 | -0.0097 | -4.5889
-10.5 | -0.9566 | 0.0193 | -0.0463 | -49.5648
-10 | -0.9062 | 0.01726 | -0.0447 | -52.5029
-9.5 | -0.8522 | 0.01577 | -0.0434 | -54.0393
-9 | -0.7981 | 0.01423 | -0.0422 | -56.0857
-8.5 | -0.7415 | 0.01316 | -0.0412 | -56.345
-8 | -0.6885 | 0.01125 | -0.04 | -61.2
-7.5 | -0.6296 | 0.01065 | -0.0394 | -59.1174
-7 | -0.5708 | 0.01005 | -0.0389 | -56.796
-6.5 | -0.5122 | 0.00946 | -0.0384 | -54.1438
-6 | -0.4534 | 0.00893 | -0.0381 | -50.7727
-5.5 | -0.3945 | 0.00842 | -0.0378 | -46.8527
-5 | -0.3374 | 0.0075 | -0.0374 | -44.9867
-4.5 | -0.2778 | 0.0072 | -0.0374 | -38.5833
-4 | -0.2181 | 0.00697 | -0.0375 | -31.2912
-3.5 | -0.1583 | 0.00677 | -0.0376 | -23.3826
-3 | -0.0989 | 0.00644 | -0.0378 | -15.3571
-2.5 | -0.039 | 0.00628 | -0.0381 | -6.2102
-2 | 0.0208 | 0.00613 | -0.0384 | 3.3931
-1.5 | 0.0806 | 0.00604 | -0.0388 | 13.3444
-1 | 0.1404 | 0.00592 | -0.0392 | 23.7162
-0.5 | 0.1998 | 0.00567 | -0.0397 | 35.2381
0 | 0.2567 | 0.00463 | -0.0402 | 55.4428
0.5 | 0.3155 | 0.0043 | -0.0407 | 73.3721
1 | 0.3751 | 0.00415 | -0.0412 | 90.3855
1.5 | 0.4343 | 0.004 | -0.0416 | 108.575
2 | 0.4942 | 0.00403 | -0.0421 | 122.6303
2.5 | 0.5541 | 0.00411 | -0.0426 | 134.8175
3 | 0.6134 | 0.00426 | -0.043 | 143.9906
3.5 | 0.6708 | 0.00468 | -0.0431 | 143.3333
4 | 0.727 | 0.00523 | -0.0432 | 139.0057
4.5 | 0.782 | 0.00587 | -0.0429 | 133.2198
5 | 0.8326 | 0.00685 | -0.0421 | 121.5474
5.5 | 0.8802 | 0.00763 | -0.0403 | 115.3604
6 | 0.941 | 0.00836 | -0.0413 | 112.5598
6.5 | 0.9965 | 0.00887 | -0.041 | 112.345
7 | 1.0514 | 0.00941 | -0.0405 | 111.7322
7.5 | 1.1063 | 0.00991 | -0.04 | 111.6347
8 | 1.1591 | 0.01056 | -0.0391 | 109.7633
8.5 | 1.2121 | 0.01113 | -0.0382 | 108.9039
9 | 1.262 | 0.0119 | -0.0368 | 106.0504
9.5 | 1.3116 | 0.0126 | -0.0354 | 104.0952
10 | 1.3565 | 0.01351 | -0.0332 | 100.4071
10.5 | 1.3964 | 0.01453 | -0.0303 | 96.1046
11 | 1.4228 | 0.01565 | -0.0251 | 90.9137
11.5 | 1.4428 | 0.01714 | -0.0198 | 84.1774
12 | 1.4605 | 0.0192 | -0.0152 | 76.0677
12.5 | 1.4759 | 0.02178 | -0.0113 | 67.764
13 | 1.4899 | 0.02477 | -0.008 | 60.1494
13.5 | 1.5028 | 0.02815 | -0.0053 | 53.3854
14 | 1.5109 | 0.0322 | -0.0031 | 46.9224
14.5 | 1.5149 | 0.03691 | -0.0016 | 41.0431
15 | 1.5125 | 0.04261 | -0.0008 | 35.4964
15.5 | 1.5004 | 0.04993 | -0.0011 | 30.0501
16 | 1.4885 | 0.05786 | -0.0026 | 25.7259
16.5 | 1.4688 | 0.06754 | -0.0056 | 21.7471
17 | 1.4457 | 0.07855 | -0.01 | 18.4048
17.5 | 1.4181 | 0.09111 | -0.0161 | 15.5647
18 | 1.3811 | 0.10629 | -0.0245 | 12.9937
18.5 | 1.3463 | 0.12209 | -0.0339 | 11.0271
19 | 1.3032 | 0.14042 | -0.0454 | 9.2807
19.5 | 1.2673 | 0.15804 | -0.0568 | 8.0189

## 71. Re 4M Mach 0.50 (1)
BIGFOIL.COM POLAR EXPORT
NACA64-411 a=0.2
NACA64-411 a=0.2 |  |  |  | Cl Max: | 1.173 | at alpha= | 20 | deg
JavaFoil+Calcfoil stall+Eppler ext transition |  |  |  | L/D Max: | 138.31 | at alpha= | 4.5 | deg
Re: | 4000000 |  |  | Cd Min: | 0.0051 | at alpha= | 1.5 | deg
Mach: | 0.5 |  |  | Cl=0 at alpha= | -2.1029 | deg
|  |  |  | @ Cl=0.1, Cd= | 0.0068809
|  |  |  | @ Cl=0.4, Cd= | 0.0052863
|  |  |  | @ Cl=0.6, Cd= | 0.0052496
alpha (deg) | Cl | Cd | Cm | Cl/Cd
-20 | -0.974 | 0.16427 | -0.014 | -5.93
-19.5 | -0.946 | 0.15964 | -0.013 | -5.926
-19 | -0.918 | 0.15168 | -0.013 | -6.05
-18.5 | -0.891 | 0.14671 | -0.013 | -6.072
-18 | -0.864 | 0.14025 | -0.013 | -6.163
-17.5 | -0.838 | 0.13864 | -0.014 | -6.043
-17 | -0.812 | 0.1374 | -0.014 | -5.909
-16.5 | -0.784 | 0.1313 | -0.014 | -5.97
-16 | -0.756 | 0.1251 | -0.013 | -6.04
-15.5 | -0.729 | 0.12099 | -0.014 | -6.025
-15 | -0.702 | 0.11872 | -0.014 | -5.914
-14.5 | -0.675 | 0.11268 | -0.014 | -5.995
-14 | -0.649 | 0.10875 | -0.014 | -5.964
-13.5 | -0.621 | 0.10355 | -0.014 | -5.995
-13 | -0.594 | 0.09388 | -0.014 | -6.322
-12.5 | -0.567 | 0.08576 | -0.014 | -6.609
-12 | -0.54 | 0.0785 | -0.014 | -6.876
-11.5 | -0.513 | 0.0736 | -0.015 | -6.966
-11 | -0.486 | 0.06812 | -0.015 | -7.13
-10.5 | -0.458 | 0.08405 | -0.014 | -5.445
-10 | -0.43 | 0.0707 | -0.014 | -6.087
-9.5 | -0.403 | 0.06299 | -0.015 | -6.404
-9 | -0.376 | 0.05819 | -0.015 | -6.467
-8.5 | -0.349 | 0.05334 | -0.016 | -6.547
-8 | -0.322 | 0.04998 | -0.016 | -6.444
-7.5 | -0.294 | 0.06122 | -0.015 | -4.801
-7 | -0.267 | 0.05127 | -0.015 | -5.201
-6.5 | -0.24 | 0.04533 | -0.015 | -5.285
-6 | -0.213 | 0.04088 | -0.017 | -5.206
-5.5 | -0.296 | 0.03958 | -0.016 | -7.476
-5 | -0.278 | 0.03635 | -0.017 | -7.655
-4.5 | -0.3 | 0.00811 | -0.035 | -36.982
-4 | -0.245 | 0.00783 | -0.036 | -31.255
-3.5 | -0.184 | 0.0076 | -0.036 | -24.232
-3 | -0.12 | 0.00736 | -0.037 | -16.301
-2.5 | -0.054 | 0.00715 | -0.038 | -7.516
-2 | 0.014 | 0.00703 | -0.038 | 1.941
-1.5 | 0.082 | 0.00691 | -0.039 | 11.823
-1 | 0.15 | 0.0068 | -0.039 | 22.078
-0.5 | 0.219 | 0.0067 | -0.04 | 32.66
0 | 0.288 | 0.00522 | -0.04 | 55.095
0.5 | 0.355 | 0.00524 | -0.041 | 67.775
1 | 0.423 | 0.00531 | -0.041 | 79.797
1.5 | 0.491 | 0.0051 | -0.042 | 96.334
2 | 0.559 | 0.00517 | -0.042 | 108.069
2.5 | 0.626 | 0.0053 | -0.043 | 118.213
3 | 0.694 | 0.00579 | -0.044 | 119.828
3.5 | 0.76 | 0.00609 | -0.044 | 124.83
4 | 0.825 | 0.00612 | -0.045 | 134.714
4.5 | 0.888 | 0.00642 | -0.045 | 138.31
5 | 0.948 | 0.00764 | -0.046 | 124.021
5.5 | 0.994 | 0.01112 | -0.046 | 89.363
6 | 1.041 | 0.01191 | -0.046 | 87.464
6.5 | 1.08 | 0.01286 | -0.047 | 83.977
7 | 1.096 | 0.01398 | -0.047 | 78.425
7.5 | 1.078 | 0.0154 | -0.047 | 69.994
8 | 0.956 | 0.01772 | -0.048 | 53.951
8.5 | 0.569 | 0.05883 | -0.022 | 9.666
9 | 0.707 | 0.02066 | -0.048 | 34.211
9.5 | 0.621 | 0.0665 | -0.023 | 9.345
10 | 0.768 | 0.02229 | -0.049 | 34.438
10.5 | 0.785 | 0.02673 | -0.049 | 29.385
11 | 0.701 | 0.07692 | -0.025 | 9.111
11.5 | 0.727 | 0.08794 | -0.026 | 8.261
12 | 0.754 | 0.08152 | -0.027 | 9.247
12.5 | 0.779 | 0.09072 | -0.027 | 8.586
13 | 0.805 | 0.0998 | -0.028 | 8.07
13.5 | 0.831 | 0.10262 | -0.029 | 8.103
14 | 0.857 | 0.10601 | -0.029 | 8.084
14.5 | 0.885 | 0.11107 | -0.031 | 7.966
15 | 0.914 | 0.11896 | -0.033 | 7.683
15.5 | 0.936 | 0.12229 | -0.032 | 7.652
16 | 0.962 | 0.12818 | -0.032 | 7.504
16.5 | 0.993 | 0.12963 | -0.035 | 7.657
17 | 1.015 | 0.13436 | -0.034 | 7.552
17.5 | 1.04 | 0.13713 | -0.035 | 7.586
18 | 1.069 | 0.14376 | -0.037 | 7.437
18.5 | 1.102 | 0.14698 | -0.04 | 7.497
19 | 1.118 | 0.15523 | -0.037 | 7.205
19.5 | 1.144 | 0.15691 | -0.038 | 7.291
20 | 1.173 | 0.16148 | -0.04 | 7.266

## 72. Re 4M Mach 0.50 (2)
BIGFOIL.COM POLAR EXPORT
NACA64-411 a=0.2
NACA64-411 a=0.2 |  |  |  | Cl Max: | 1.2831 | at alpha= | 8.5 | deg
XFOIL ncrit=9 |  |  |  | L/D Max: | 155.209 | at alpha= | 3 | deg
Re: | 4000000 |  |  | Cd Min: | 0.27375 | at alpha= | -20 | deg
Mach: | 0.5 |  |  | Cl=0 at alpha= | -2.1857 | deg
|  |  |  | @ Cl=0.1, Cd= | 0.0061912
|  |  |  | @ Cl=0.4, Cd= | 0.0044233
|  |  |  | @ Cl=0.6, Cd= | 0.0043167
alpha (deg) | Cl | Cd | Cm | Cl/Cd
-20 | -0.8046 | 0.27375 | 0.0804 | -2.9392
-19.5 | -0.7814 | 0.26528 | 0.0749 | -2.9456
-19 | -0.7583 | 0.25665 | 0.0696 | -2.9546
-18.5 | -0.7351 | 0.24815 | 0.0642 | -2.9623
-18 | -0.7121 | 0.23973 | 0.059 | -2.9704
-17.5 | -0.6908 | 0.23032 | 0.0536 | -2.9993
-17 | -0.6676 | 0.22255 | 0.0486 | -2.9998
-16.5 | -0.6454 | 0.21377 | 0.0434 | -3.0191
-16 | -0.6242 | 0.20457 | 0.0382 | -3.0513
-15.5 | -0.601 | 0.19709 | 0.0334 | -3.0494
-15 | -0.5797 | 0.18827 | 0.0284 | -3.0791
-13.5 | -0.5215 | 0.16251 | 0.0143 | -3.209
-13 | -0.5051 | 0.15374 | 0.0099 | -3.2854
-12.5 | -0.4917 | 0.14387 | 0.0049 | -3.4177
-12 | -0.4765 | 0.1351 | 0 | -3.527
-11.5 | -0.4582 | 0.1276 | -0.0043 | -3.5909
-11 | -0.4445 | 0.11909 | -0.009 | -3.7325
-10.5 | -0.4362 | 0.10942 | -0.0142 | -3.9865
-10 | -0.4259 | 0.10096 | -0.019 | -4.2185
-9.5 | -0.4113 | 0.09385 | -0.0232 | -4.3825
-9 | -0.403 | 0.08578 | -0.0279 | -4.6981
-8.5 | -0.4002 | 0.07716 | -0.033 | -5.1866
-8 | -0.4051 | 0.06775 | -0.039 | -5.9793
-7.5 | -0.4203 | 0.05741 | -0.0483 | -7.321
-7 | -0.4451 | 0.04915 | -0.0522 | -9.056
-6.5 | -0.4498 | 0.04003 | -0.0543 | -11.2366
-6 | -0.4304 | 0.03253 | -0.0543 | -13.2309
-5.5 | -0.401 | 0.02461 | -0.053 | -16.2942
-5 | -0.372 | 0.01411 | -0.0503 | -26.3643
-4.5 | -0.3168 | 0.00952 | -0.048 | -33.2773
-4 | -0.25 | 0.00819 | -0.0464 | -30.525
-3.5 | -0.1814 | 0.00747 | -0.0454 | -24.2838
-3 | -0.1122 | 0.00702 | -0.0448 | -15.9829
-2.5 | -0.0435 | 0.00658 | -0.0444 | -6.6109
-2 | 0.0257 | 0.00638 | -0.0444 | 4.0282
-1.5 | 0.0945 | 0.0062 | -0.0445 | 15.2419
-1 | 0.1632 | 0.00609 | -0.0448 | 26.798
-0.5 | 0.2315 | 0.00595 | -0.0452 | 38.9076
0 | 0.2989 | 0.00556 | -0.0457 | 53.759
0.5 | 0.3631 | 0.00451 | -0.0462 | 80.51
1 | 0.4312 | 0.00435 | -0.0467 | 99.1264
1.5 | 0.4992 | 0.00422 | -0.0471 | 118.2938
2 | 0.5683 | 0.00428 | -0.0476 | 132.7804
2.5 | 0.6375 | 0.00436 | -0.048 | 146.2156
3 | 0.7062 | 0.00455 | -0.0482 | 155.2088
3.5 | 0.7713 | 0.00512 | -0.0479 | 150.6445
4 | 0.8356 | 0.00579 | -0.0473 | 144.3178
5 | 0.9468 | 0.00821 | -0.0433 | 115.3228
5.5 | 0.999 | 0.00902 | -0.0397 | 110.7539
6 | 1.0698 | 0.00969 | -0.0394 | 110.4025
6.5 | 1.1297 | 0.0105 | -0.0368 | 107.5905
7 | 1.1877 | 0.01134 | -0.0336 | 104.7354
7.5 | 1.2373 | 0.01245 | -0.0289 | 99.3815
8 | 1.267 | 0.01376 | -0.0214 | 92.0785
8.5 | 1.2831 | 0.01625 | -0.0139 | 78.96
9 | 1.2831 | 0.0204 | -0.0072 | 62.8971
9.5 | 1.2671 | 0.02625 | -0.0015 | 48.2705
10 | 1.2441 | 0.03325 | 0.0027 | 37.4165
10.5 | 1.2134 | 0.04176 | 0.0047 | 29.0565
11 | 1.1834 | 0.05154 | 0.0037 | 22.9608
11.5 | 1.1514 | 0.06283 | -0.0002 | 18.3256
12 | 1.1205 | 0.07542 | -0.0064 | 14.8568
12.5 | 1.0902 | 0.08947 | -0.0148 | 12.1851
13 | 1.0645 | 0.10425 | -0.0243 | 10.211
13.5 | 1.0443 | 0.11927 | -0.034 | 8.7558

## 73. Re 5M Mach 0.00 (1)
BIGFOIL.COM POLAR EXPORT
NACA64-411 a=0.2
NACA64-411 a=0.2 |  |  |  | Cl Max: | 1.188 | at alpha= | 10 | deg
JavaFoil+Calcfoil stall+Eppler ext transition |  |  |  | L/D Max: | 138.672 | at alpha= | 5.5 | deg
Re: | 5000000 |  |  | Cd Min: | 0.00491 | at alpha= | 0 | deg
Mach: | 0 |  |  | Cl=0 at alpha= | -2.1017 | deg
|  |  |  | @ Cl=0.1, Cd= | 0.0064054
|  |  |  | @ Cl=0.4, Cd= | 0.0049892
|  |  |  | @ Cl=0.6, Cd= | 0.0052893
alpha (deg) | Cl | Cd | Cm | Cl/Cd
-13 | -0.55 | 0.08983 | -0.011 | -6.124
-12.5 | -0.563 | 0.08445 | -0.011 | -6.661
-12 | -0.572 | 0.08004 | -0.012 | -7.146
-11.5 | -0.578 | 0.07477 | -0.012 | -7.726
-11 | -0.576 | 0.06994 | -0.012 | -8.23
-10.5 | -0.571 | 0.06424 | -0.013 | -8.883
-10 | -0.561 | 0.06051 | -0.013 | -9.276
-9.5 | -0.55 | 0.05495 | -0.015 | -10.014
-9 | -0.536 | 0.04991 | -0.016 | -10.735
-8.5 | -0.513 | 0.04803 | -0.016 | -10.69
-8 | -0.6 | 0.00864 | -0.028 | -69.498
-7.5 | -0.565 | 0.00842 | -0.028 | -67.089
-7 | -0.525 | 0.00822 | -0.029 | -63.834
-6.5 | -0.481 | 0.00797 | -0.029 | -60.307
-6 | -0.432 | 0.00774 | -0.029 | -55.86
-5.5 | -0.382 | 0.00752 | -0.03 | -50.784
-5 | -0.329 | 0.00739 | -0.03 | -44.541
-4.5 | -0.275 | 0.0072 | -0.031 | -38.208
-4 | -0.22 | 0.00706 | -0.031 | -31.111
-3.5 | -0.163 | 0.00688 | -0.032 | -23.667
-3 | -0.105 | 0.00675 | -0.032 | -15.582
-2.5 | -0.047 | 0.00664 | -0.032 | -7.06
-2 | 0.012 | 0.00655 | -0.033 | 1.813
-1.5 | 0.071 | 0.00643 | -0.033 | 11.031
-1 | 0.13 | 0.00638 | -0.034 | 20.418
-0.5 | 0.19 | 0.0063 | -0.034 | 30.067
0 | 0.249 | 0.00491 | -0.035 | 50.775
0.5 | 0.308 | 0.00492 | -0.035 | 62.568
1 | 0.367 | 0.00495 | -0.036 | 74.114
1.5 | 0.426 | 0.00502 | -0.036 | 84.905
2 | 0.485 | 0.00511 | -0.037 | 94.941
2.5 | 0.544 | 0.00527 | -0.037 | 103.092
3 | 0.602 | 0.00529 | -0.038 | 113.83
3.5 | 0.66 | 0.00547 | -0.038 | 120.558
4 | 0.717 | 0.0057 | -0.039 | 125.872
4.5 | 0.774 | 0.00591 | -0.039 | 130.88
5 | 0.829 | 0.00612 | -0.04 | 135.565
5.5 | 0.883 | 0.00637 | -0.04 | 138.672
6 | 0.935 | 0.00816 | -0.041 | 114.622
6.5 | 0.985 | 0.00961 | -0.041 | 102.443
7 | 1.03 | 0.01007 | -0.042 | 102.315
7.5 | 1.072 | 0.01048 | -0.042 | 102.287
8 | 1.109 | 0.01099 | -0.042 | 100.907
8.5 | 1.141 | 0.01159 | -0.043 | 98.468
9 | 1.166 | 0.01224 | -0.043 | 95.314
9.5 | 1.181 | 0.01302 | -0.044 | 90.699
10 | 1.188 | 0.01393 | -0.044 | 85.331
10.5 | 1.188 | 0.01492 | -0.044 | 79.594
11 | 1.18 | 0.01604 | -0.045 | 73.573
11.5 | 1.164 | 0.01738 | -0.045 | 66.988
12 | 1.141 | 0.01908 | -0.045 | 59.786
12.5 | 1.111 | 0.02116 | -0.045 | 52.501
13 | 1.074 | 0.02391 | -0.045 | 44.901
13.5 | 1.036 | 0.02603 | -0.046 | 39.8
14 | 0.984 | 0.03202 | -0.045 | 30.724
14.5 | 0.834 | 0.09264 | -0.031 | 9.006
15 | 0.792 | 0.10382 | -0.028 | 7.629

## 74. Re 5M Mach 0.00 (2)
BIGFOIL.COM POLAR EXPORT
NACA64-411 a=0.2
NACA64-411 a=0.2 |  |  |  | Cl Max: | 1.6495 | at alpha= | 18.5 | deg
XFOIL ncrit=9 |  |  |  | L/D Max: | 143.927 | at alpha= | 3 | deg
Re: | 5000000 |  |  | Cd Min: | 0.07871 | at alpha= | 20 | deg
Mach: | 0 |  |  | Cl=0 at alpha= | -2.1654 | deg
|  |  |  | @ Cl=0.1, Cd= | 0.0057213
|  |  |  | @ Cl=0.4, Cd= | 0.0039078
|  |  |  | @ Cl=0.6, Cd= | 0.0042094
alpha (deg) | Cl | Cd | Cm | Cl/Cd
-18.5 | -1.3654 | 0.04831 | -0.0542 | -28.2633
-18 | -1.4228 | 0.03709 | -0.0585 | -38.3607
-17.5 | -1.4463 | 0.03165 | -0.0567 | -45.6967
-17 | -1.4586 | 0.02836 | -0.0516 | -51.4316
-16.5 | -1.4518 | 0.02592 | -0.0468 | -56.0108
-16 | -1.4253 | 0.02386 | -0.0444 | -59.736
-15.5 | -1.3962 | 0.02154 | -0.0423 | -64.8189
-15 | -1.3618 | 0.01942 | -0.0406 | -70.1236
-14.5 | -1.3199 | 0.01799 | -0.0395 | -73.3685
-14 | -1.2775 | 0.01695 | -0.0379 | -75.3687
-13.5 | -1.2323 | 0.0161 | -0.0367 | -76.5404
-13 | -1.1844 | 0.01527 | -0.036 | -77.5639
-12.5 | -1.1361 | 0.01431 | -0.0354 | -79.392
-12 | -1.0873 | 0.01325 | -0.0347 | -82.0604
-11.5 | -1.0361 | 0.01254 | -0.0344 | -82.6236
-11 | -0.9838 | 0.01194 | -0.0341 | -82.3953
-10.5 | -0.9307 | 0.01141 | -0.034 | -81.5688
-10 | -0.877 | 0.01094 | -0.0339 | -80.1645
-9.5 | -0.8227 | 0.01052 | -0.0339 | -78.2034
-9 | -0.768 | 0.01015 | -0.0339 | -75.665
-8.5 | -0.7151 | 0.00932 | -0.0337 | -76.7275
-8 | -0.6602 | 0.00888 | -0.0337 | -74.3468
-7.5 | -0.6045 | 0.00858 | -0.0338 | -70.4545
-7 | -0.5489 | 0.00823 | -0.034 | -66.695
-6.5 | -0.4929 | 0.00791 | -0.0341 | -62.3135
-6 | -0.4368 | 0.0076 | -0.0343 | -57.4737
-5.5 | -0.3803 | 0.00734 | -0.0346 | -51.812
-5 | -0.3244 | 0.00687 | -0.0347 | -47.2198
-4.5 | -0.2675 | 0.00666 | -0.035 | -40.1652
-4 | -0.2104 | 0.00647 | -0.0353 | -32.5193
-3.5 | -0.1531 | 0.00632 | -0.0357 | -24.2247
-3 | -0.0959 | 0.0061 | -0.036 | -15.7213
-2 | 0.019 | 0.00586 | -0.0368 | 3.2423
-1.5 | 0.0766 | 0.00577 | -0.0373 | 13.2756
-1 | 0.1343 | 0.00565 | -0.0377 | 23.7699
-0.5 | 0.1916 | 0.00545 | -0.0382 | 35.156
0 | 0.2486 | 0.00511 | -0.0387 | 48.6497
0.5 | 0.3037 | 0.00417 | -0.0393 | 72.8297
1 | 0.3611 | 0.00401 | -0.0398 | 90.0499
1.5 | 0.4182 | 0.00386 | -0.0403 | 108.342
2 | 0.4757 | 0.00383 | -0.0408 | 124.2037
2.5 | 0.5331 | 0.00395 | -0.0413 | 134.962
3 | 0.5901 | 0.0041 | -0.0417 | 143.9268
3.5 | 0.6444 | 0.0047 | -0.042 | 137.1064
4 | 0.6991 | 0.00515 | -0.0422 | 135.7476
4.5 | 0.7524 | 0.00577 | -0.0422 | 130.3986
5.5 | 0.8535 | 0.00723 | -0.0413 | 118.0498
6 | 0.9014 | 0.00772 | -0.0401 | 116.7617
6.5 | 0.9611 | 0.00818 | -0.0416 | 117.4939
7 | 1.0145 | 0.00861 | -0.0416 | 117.8281
7.5 | 1.0674 | 0.00903 | -0.0416 | 118.206
8 | 1.1191 | 0.00955 | -0.0414 | 117.1832
8.5 | 1.1709 | 0.01 | -0.0413 | 117.09
9 | 1.2212 | 0.01055 | -0.041 | 115.7536
9.5 | 1.2706 | 0.01111 | -0.0405 | 114.3654
10 | 1.3191 | 0.01169 | -0.04 | 112.84
10.5 | 1.3649 | 0.01242 | -0.039 | 109.8953
11 | 1.4099 | 0.01309 | -0.038 | 107.7082
11.5 | 1.4502 | 0.01399 | -0.0363 | 103.6598
12 | 1.4888 | 0.01485 | -0.0343 | 100.2559
12.5 | 1.5144 | 0.01592 | -0.0302 | 95.1256
13 | 1.5313 | 0.01719 | -0.0251 | 89.0809
13.5 | 1.553 | 0.01858 | -0.0216 | 83.5845
14 | 1.5739 | 0.02027 | -0.0185 | 77.6468
14.5 | 1.5933 | 0.02225 | -0.0159 | 71.609
15 | 1.6111 | 0.02455 | -0.0136 | 65.6253
15.5 | 1.6223 | 0.02757 | -0.0113 | 58.8429
16 | 1.6334 | 0.03082 | -0.0097 | 52.9981
16.5 | 1.6408 | 0.03463 | -0.0084 | 47.3809
17 | 1.6487 | 0.03861 | -0.0076 | 42.7014
17.5 | 1.6453 | 0.04411 | -0.0073 | 37.2999
18 | 1.6479 | 0.04937 | -0.0078 | 33.3786
18.5 | 1.6495 | 0.05503 | -0.0087 | 29.9746
19 | 1.6356 | 0.06315 | -0.0108 | 25.9002
19.5 | 1.6353 | 0.06978 | -0.013 | 23.4351
20 | 1.6221 | 0.07871 | -0.0164 | 20.6086

## 75. Re 5M Mach 0.10 (1)
BIGFOIL.COM POLAR EXPORT
NACA64-411 a=0.2
NACA64-411 a=0.2 |  |  |  | Cl Max: | 1.185 | at alpha= | 10 | deg
JavaFoil+Calcfoil stall+Eppler ext transition |  |  |  | L/D Max: | 137.993 | at alpha= | 5.5 | deg
Re: | 5000000 |  |  | Cd Min: | 0.0049 | at alpha= | 0 | deg
Mach: | 0.1 |  |  | Cl=0 at alpha= | -2.1017 | deg
|  |  |  | @ Cl=0.1, Cd= | 0.0064217
|  |  |  | @ Cl=0.4, Cd= | 0.0049863
|  |  |  | @ Cl=0.6, Cd= | 0.0053275
alpha (deg) | Cl | Cd | Cm | Cl/Cd
-13 | -0.525 | 0.09072 | -0.011 | -5.785
-12.5 | -0.541 | 0.08528 | -0.012 | -6.342
-12 | -0.553 | 0.08077 | -0.012 | -6.852
-11.5 | -0.562 | 0.07646 | -0.012 | -7.356
-11 | -0.563 | 0.07065 | -0.012 | -7.974
-10.5 | -0.561 | 0.06492 | -0.013 | -8.638
-10 | -0.554 | 0.06097 | -0.013 | -9.081
-9.5 | -0.543 | 0.0569 | -0.014 | -9.543
-9 | -0.528 | 0.05297 | -0.014 | -9.973
-8.5 | -0.512 | 0.04753 | -0.016 | -10.771
-8 | -0.599 | 0.00871 | -0.028 | -68.784
-7.5 | -0.564 | 0.00847 | -0.028 | -66.608
-7 | -0.525 | 0.00823 | -0.029 | -63.825
-6.5 | -0.482 | 0.00799 | -0.029 | -60.285
-6 | -0.434 | 0.0078 | -0.03 | -55.594
-5.5 | -0.383 | 0.00756 | -0.03 | -50.693
-5 | -0.331 | 0.00741 | -0.03 | -44.592
-4.5 | -0.276 | 0.0072 | -0.031 | -38.352
-4 | -0.22 | 0.00706 | -0.031 | -31.248
-3.5 | -0.164 | 0.00692 | -0.032 | -23.638
-3 | -0.106 | 0.00677 | -0.032 | -15.61
-2.5 | -0.047 | 0.00668 | -0.033 | -7.055
-2 | 0.012 | 0.00657 | -0.033 | 1.816
-1.5 | 0.071 | 0.00647 | -0.034 | 11.028
-1 | 0.131 | 0.00637 | -0.034 | 20.531
-0.5 | 0.19 | 0.0063 | -0.035 | 30.258
0 | 0.25 | 0.0049 | -0.035 | 51.108
0.5 | 0.309 | 0.00493 | -0.035 | 62.816
1 | 0.369 | 0.00496 | -0.036 | 74.422
1.5 | 0.428 | 0.00501 | -0.036 | 85.4
2 | 0.487 | 0.00512 | -0.037 | 95.208
2.5 | 0.546 | 0.0053 | -0.037 | 103.128
3 | 0.605 | 0.00533 | -0.038 | 113.541
3.5 | 0.663 | 0.00552 | -0.038 | 120.109
4 | 0.721 | 0.0057 | -0.039 | 126.351
4.5 | 0.778 | 0.00591 | -0.039 | 131.652
5 | 0.833 | 0.00617 | -0.04 | 135.071
5.5 | 0.888 | 0.00643 | -0.04 | 137.993
6 | 0.939 | 0.00823 | -0.041 | 114.142
6.5 | 0.989 | 0.00969 | -0.041 | 102.039
7 | 1.034 | 0.01016 | -0.042 | 101.791
7.5 | 1.075 | 0.01057 | -0.042 | 101.726
8 | 1.112 | 0.01109 | -0.043 | 100.256
8.5 | 1.143 | 0.01172 | -0.043 | 97.552
9 | 1.167 | 0.01242 | -0.043 | 93.952
9.5 | 1.18 | 0.01324 | -0.044 | 89.092
10 | 1.185 | 0.01414 | -0.044 | 83.757
10.5 | 1.181 | 0.01513 | -0.044 | 78.049
11 | 1.169 | 0.01642 | -0.045 | 71.221
11.5 | 1.149 | 0.01786 | -0.045 | 64.33
12 | 1.121 | 0.01967 | -0.045 | 56.98
12.5 | 1.085 | 0.02208 | -0.045 | 49.128
13 | 1.04 | 0.02553 | -0.045 | 40.739
13.5 | 0.984 | 0.03165 | -0.045 | 31.097
14 | 0.924 | 0.04045 | -0.044 | 22.835
14.5 | 0.788 | 0.09946 | -0.028 | 7.924
15 | 0.748 | 0.10562 | -0.028 | 7.085

## 76. Re 5M Mach 0.10 (2)
BIGFOIL.COM POLAR EXPORT
NACA64-411 a=0.2
NACA64-411 a=0.2 |  |  |  | Cl Max: | 1.6294 | at alpha= | 18 | deg
XFOIL ncrit=9 |  |  |  | L/D Max: | 144.477 | at alpha= | 3 | deg
Re: | 5000000 |  |  | Cd Min: | 0.08812 | at alpha= | 20 | deg
Mach: | 0.1 |  |  | Cl=0 at alpha= | -2.1667 | deg
|  |  |  | @ Cl=0.1, Cd= | 0.0057328
|  |  |  | @ Cl=0.4, Cd= | 0.0039243
|  |  |  | @ Cl=0.6, Cd= | 0.0041793
alpha (deg) | Cl | Cd | Cm | Cl/Cd
-17.5 | -1.2503 | 0.05472 | -0.0515 | -22.849
-17 | -1.3341 | 0.03922 | -0.0602 | -34.0158
-16.5 | -1.3746 | 0.03247 | -0.0582 | -42.3345
-16 | -1.3958 | 0.02873 | -0.0514 | -48.5834
-15.5 | -1.3816 | 0.02553 | -0.0481 | -54.1167
-15 | -1.3537 | 0.02299 | -0.0457 | -58.8821
-14.5 | -1.3223 | 0.0203 | -0.0435 | -65.1379
-14 | -1.285 | 0.01843 | -0.0414 | -69.7233
-13.5 | -1.2423 | 0.01716 | -0.0397 | -72.3951
-13 | -1.1952 | 0.01607 | -0.0386 | -74.3746
-12.5 | -1.1454 | 0.0152 | -0.0378 | -75.3553
-12 | -1.0958 | 0.01415 | -0.037 | -77.4417
-11.5 | -1.0456 | 0.01306 | -0.0362 | -80.0613
-11 | -0.9928 | 0.01235 | -0.0358 | -80.3887
-10.5 | -0.939 | 0.01176 | -0.0355 | -79.8469
-9.5 | -0.8299 | 0.01075 | -0.035 | -77.2
-8.5 | -0.7204 | 0.00962 | -0.0346 | -74.8857
-8 | -0.6655 | 0.00902 | -0.0345 | -73.7805
-7.5 | -0.6092 | 0.0087 | -0.0345 | -70.023
-7 | -0.553 | 0.00833 | -0.0346 | -66.3866
-6.5 | -0.4965 | 0.00799 | -0.0347 | -62.1402
-6 | -0.4399 | 0.00766 | -0.0348 | -57.4282
-5.5 | -0.383 | 0.00738 | -0.035 | -51.897
-5 | -0.3266 | 0.00691 | -0.035 | -47.2648
-4.5 | -0.2693 | 0.00668 | -0.0353 | -40.3144
-4 | -0.2118 | 0.00649 | -0.0356 | -32.6348
-3.5 | -0.1541 | 0.00633 | -0.036 | -24.3444
-3 | -0.0965 | 0.00611 | -0.0363 | -15.7938
-2.5 | -0.0386 | 0.00599 | -0.0367 | -6.4441
-1.5 | 0.0772 | 0.00578 | -0.0375 | 13.3564
-1 | 0.1352 | 0.00566 | -0.038 | 23.8869
-0.5 | 0.1929 | 0.00546 | -0.0384 | 35.3297
0.5 | 0.3056 | 0.00418 | -0.0396 | 73.11
1 | 0.3633 | 0.00402 | -0.0401 | 90.3731
1.5 | 0.4208 | 0.00387 | -0.0405 | 108.7339
2 | 0.4787 | 0.00384 | -0.041 | 124.6615
2.5 | 0.5365 | 0.00395 | -0.0415 | 135.8228
3 | 0.5938 | 0.00411 | -0.042 | 144.4769
3.5 | 0.6484 | 0.00472 | -0.0422 | 137.3729
4 | 0.7035 | 0.00518 | -0.0424 | 135.8108
4.5 | 0.757 | 0.0058 | -0.0424 | 130.5172
5 | 0.8083 | 0.00661 | -0.0421 | 122.2844
5.5 | 0.8586 | 0.00728 | -0.0414 | 117.9396
6 | 0.9067 | 0.00777 | -0.0401 | 116.6924
6.5 | 0.967 | 0.00824 | -0.0416 | 117.3544
7 | 1.0207 | 0.00867 | -0.0415 | 117.7278
7.5 | 1.074 | 0.0091 | -0.0415 | 118.022
8 | 1.126 | 0.00964 | -0.0412 | 116.805
8.5 | 1.1783 | 0.01009 | -0.041 | 116.779
9 | 1.2286 | 0.01068 | -0.0405 | 115.0375
9.5 | 1.2786 | 0.01123 | -0.04 | 113.8557
10 | 1.3269 | 0.01186 | -0.0393 | 111.8803
10.5 | 1.3729 | 0.01258 | -0.0382 | 109.1335
11 | 1.4168 | 0.01335 | -0.0368 | 106.1273
11.5 | 1.4571 | 0.01424 | -0.0349 | 102.3244
12 | 1.4925 | 0.01525 | -0.0323 | 97.8689
12.5 | 1.5094 | 0.01644 | -0.0266 | 91.8127
13 | 1.5302 | 0.01778 | -0.0224 | 86.063
13.5 | 1.5516 | 0.01937 | -0.019 | 80.1033
14 | 1.5714 | 0.0213 | -0.0159 | 73.7746
14.5 | 1.5897 | 0.02355 | -0.0133 | 67.5032
15 | 1.6058 | 0.02617 | -0.0111 | 61.3603
15.5 | 1.6141 | 0.02964 | -0.009 | 54.4568
16 | 1.6181 | 0.03375 | -0.0073 | 47.9437
16.5 | 1.6182 | 0.03854 | -0.0062 | 41.9875
17 | 1.6236 | 0.04319 | -0.0059 | 37.592
18 | 1.6294 | 0.05401 | -0.007 | 30.1685
18.5 | 1.6271 | 0.06059 | -0.0086 | 26.8543
19 | 1.609 | 0.06976 | -0.0115 | 23.0648
19.5 | 1.6034 | 0.07768 | -0.0145 | 20.6411
20 | 1.5842 | 0.08812 | -0.0191 | 17.9778

## 77. Re 5M Mach 0.25 (1)
BIGFOIL.COM POLAR EXPORT
NACA64-411 a=0.2
NACA64-411 a=0.2 |  |  |  | Cl Max: | 1.163 | at alpha= | 9 | deg
JavaFoil+Calcfoil stall+Eppler ext transition |  |  |  | L/D Max: | 138.094 | at alpha= | 5.5 | deg
Re: | 5000000 |  |  | Cd Min: | 0.00496 | at alpha= | 0 | deg
Mach: | 0.25 |  |  | Cl=0 at alpha= | -2.1 | deg
|  |  |  | @ Cl=0.1, Cd= | 0.0064734
|  |  |  | @ Cl=0.4, Cd= | 0.0050275
|  |  |  | @ Cl=0.6, Cd= | 0.10494
alpha (deg) | Cl | Cd | Cm | Cl/Cd
-12 | -0.389 | 0.08673 | -0.012 | -4.479
-11.5 | -0.428 | 0.08197 | -0.012 | -5.226
-11 | -0.455 | 0.0756 | -0.012 | -6.015
-10.5 | -0.475 | 0.06981 | -0.012 | -6.805
-10 | -0.488 | 0.06621 | -0.012 | -7.367
-9.5 | -0.494 | 0.05986 | -0.013 | -8.259
-9 | -0.494 | 0.05572 | -0.013 | -8.858
-8.5 | -0.486 | 0.05174 | -0.014 | -9.392
-8 | -0.472 | 0.04817 | -0.015 | -9.8
-7.5 | -0.453 | 0.04372 | -0.017 | -10.371
-7 | -0.525 | 0.00836 | -0.029 | -62.814
-6.5 | -0.485 | 0.00818 | -0.03 | -59.306
-6 | -0.439 | 0.00795 | -0.03 | -55.219
-5.5 | -0.389 | 0.00772 | -0.031 | -50.462
-5 | -0.337 | 0.00751 | -0.031 | -44.884
-4.5 | -0.282 | 0.00731 | -0.032 | -38.639
-4 | -0.226 | 0.00715 | -0.032 | -31.549
-3.5 | -0.168 | 0.00697 | -0.033 | -24.053
-3 | -0.108 | 0.00683 | -0.033 | -15.863
-2.5 | -0.048 | 0.0067 | -0.034 | -7.216
-2 | 0.012 | 0.0066 | -0.034 | 1.855
-1.5 | 0.073 | 0.0065 | -0.035 | 11.269
-1 | 0.134 | 0.00644 | -0.035 | 20.886
-0.5 | 0.196 | 0.00635 | -0.035 | 30.825
0 | 0.257 | 0.00496 | -0.036 | 51.868
0.5 | 0.318 | 0.00497 | -0.036 | 63.929
1 | 0.379 | 0.005 | -0.037 | 75.745
1.5 | 0.44 | 0.00508 | -0.037 | 86.624
2 | 0.501 | 0.00517 | -0.038 | 96.762
2.5 | 0.561 | 0.0054 | -0.038 | 104.049
3 | 0.621 | 0.00539 | -0.039 | 115.279
3.5 | 0.681 | 0.00562 | -0.039 | 121.108
4 | 0.74 | 0.00583 | -0.04 | 127.025
4.5 | 0.798 | 0.00603 | -0.04 | 132.38
5 | 0.855 | 0.0063 | -0.041 | 135.726
5.5 | 0.91 | 0.00659 | -0.042 | 138.094
6 | 0.961 | 0.00963 | -0.042 | 99.845
6.5 | 1.011 | 0.01007 | -0.042 | 100.307
7 | 1.054 | 0.01055 | -0.043 | 99.921
7.5 | 1.092 | 0.0111 | -0.043 | 98.311
8 | 1.124 | 0.01177 | -0.044 | 95.445
8.5 | 1.149 | 0.01251 | -0.044 | 91.84
9 | 1.163 | 0.0134 | -0.044 | 86.814
9.5 | 1.162 | 0.01448 | -0.045 | 80.202
10 | 0.949 | 0.06204 | -0.022 | 15.297
10.5 | 1.12 | 0.01687 | -0.045 | 66.398
11 | 1.078 | 0.01854 | -0.046 | 58.147
11.5 | 1.018 | 0.02154 | -0.046 | 47.277
12 | 0.921 | 0.03152 | -0.044 | 29.23
12.5 | 0.749 | 0.08446 | -0.026 | 8.869
13 | 0.677 | 0.09161 | -0.024 | 7.389
13.5 | 0.6 | 0.09813 | -0.024 | 6.119
14 | 0.518 | 0.10494 | -0.024 | 4.939

## 78. Re 5M Mach 0.25 (2)
BIGFOIL.COM POLAR EXPORT
NACA64-411 a=0.2
NACA64-411 a=0.2 |  |  |  | Cl Max: | 1.5477 | at alpha= | 14.5 | deg
XFOIL ncrit=9 |  |  |  | L/D Max: | 139.688 | at alpha= | 3.5 | deg
Re: | 5000000 |  |  | Cd Min: | 0.24997 | at alpha= | -20 | deg
Mach: | 0.25 |  |  | Cl=0 at alpha= | -2.1692 | deg
|  |  |  | @ Cl=0.1, Cd= | 0.0057703
|  |  |  | @ Cl=0.4, Cd= | 0.0039929
|  |  |  | @ Cl=0.6, Cd= | 0.004306
alpha (deg) | Cl | Cd | Cm | Cl/Cd
-20 | -0.735 | 0.24997 | 0.0656 | -2.9404
-19.5 | -0.7162 | 0.2429 | 0.0611 | -2.9485
-19 | -0.6977 | 0.23557 | 0.0565 | -2.9618
-18.5 | -0.6791 | 0.22829 | 0.052 | -2.9747
-18 | -0.661 | 0.22097 | 0.0476 | -2.9914
-17.5 | -0.6459 | 0.21199 | 0.0428 | -3.0468
-17 | -0.6302 | 0.20307 | 0.0382 | -3.1034
-16.5 | -0.6138 | 0.19472 | 0.0338 | -3.1522
-15 | -0.5755 | 0.16719 | 0.0195 | -3.4422
-14.5 | -0.5598 | 0.15982 | 0.0153 | -3.5027
-13 | -0.5451 | 0.12843 | -0.0007 | -4.2443
-12.5 | -0.5422 | 0.11799 | -0.0067 | -4.5953
-11 | -1.02 | 0.01914 | -0.0473 | -53.2915
-10.5 | -0.9737 | 0.01644 | -0.0453 | -59.2275
-10 | -0.9239 | 0.0141 | -0.0436 | -65.5248
-9.5 | -0.8657 | 0.01323 | -0.0424 | -65.4346
-9 | -0.8082 | 0.01226 | -0.0413 | -65.9217
-8.5 | -0.7501 | 0.01142 | -0.0404 | -65.683
-8 | -0.6907 | 0.01087 | -0.0397 | -63.5419
-7.5 | -0.6351 | 0.00952 | -0.0387 | -66.7122
-7 | -0.5754 | 0.00909 | -0.0383 | -63.3003
-6.5 | -0.5161 | 0.00861 | -0.0379 | -59.9419
-6 | -0.457 | 0.00812 | -0.0376 | -56.2808
-5.5 | -0.3977 | 0.00769 | -0.0374 | -51.7165
-5 | -0.3384 | 0.00727 | -0.0372 | -46.5475
-4.5 | -0.2793 | 0.00682 | -0.0372 | -40.9531
-4 | -0.2194 | 0.00661 | -0.0373 | -33.1921
-3.5 | -0.1594 | 0.00641 | -0.0375 | -24.8674
-3 | -0.0996 | 0.00618 | -0.0377 | -16.1165
-2.5 | -0.0397 | 0.00602 | -0.038 | -6.5947
-2 | 0.0203 | 0.00591 | -0.0384 | 3.4349
-1 | 0.1401 | 0.0057 | -0.0392 | 24.5789
-0.5 | 0.1998 | 0.00551 | -0.0397 | 36.2613
0.5 | 0.3161 | 0.00422 | -0.0408 | 74.9052
1 | 0.3758 | 0.00405 | -0.0413 | 92.7901
1.5 | 0.4351 | 0.00391 | -0.0418 | 111.2788
2 | 0.495 | 0.00389 | -0.0423 | 127.2494
2.5 | 0.5549 | 0.00399 | -0.0427 | 139.0727
3.5 | 0.6705 | 0.0048 | -0.0433 | 139.6875
4 | 0.7275 | 0.00528 | -0.0434 | 137.7841
4.5 | 0.7823 | 0.006 | -0.0433 | 130.3833
5 | 0.8349 | 0.00688 | -0.0427 | 121.3517
5.5 | 0.8869 | 0.00758 | -0.0418 | 117.0053
6 | 0.937 | 0.00803 | -0.0402 | 116.6874
6.5 | 0.9998 | 0.00849 | -0.0415 | 117.7621
7 | 1.0552 | 0.009 | -0.0411 | 117.2444
7.5 | 1.1103 | 0.00951 | -0.0406 | 116.7508
8 | 1.1646 | 0.01005 | -0.0399 | 115.8806
8.5 | 1.2177 | 0.01065 | -0.039 | 114.338
9 | 1.2697 | 0.0113 | -0.0379 | 112.3628
9.5 | 1.3195 | 0.01203 | -0.0365 | 109.6841
10 | 1.3668 | 0.01283 | -0.0346 | 106.5316
10.5 | 1.4089 | 0.01383 | -0.0319 | 101.8727
11 | 1.4446 | 0.0149 | -0.0282 | 96.953
11.5 | 1.4601 | 0.01629 | -0.0216 | 89.6317
12 | 1.4793 | 0.01806 | -0.0168 | 81.9103
12.5 | 1.5009 | 0.02006 | -0.0129 | 74.8205
13 | 1.517 | 0.02271 | -0.0093 | 66.7988
13.5 | 1.5318 | 0.02575 | -0.0063 | 59.4874
14 | 1.5415 | 0.02945 | -0.0037 | 52.343
14.5 | 1.5477 | 0.03375 | -0.0017 | 45.8578
15 | 1.5467 | 0.03903 | -0.0004 | 39.6285
15.5 | 1.5342 | 0.04603 | -0.0001 | 33.3304
16 | 1.5124 | 0.05477 | -0.0013 | 27.6137
16.5 | 1.495 | 0.06387 | -0.0038 | 23.4069
17 | 1.4774 | 0.07374 | -0.0074 | 20.0353
17.5 | 1.4362 | 0.088 | -0.0142 | 16.3205
18 | 1.3904 | 0.10452 | -0.0233 | 13.3027
18.5 | 1.3561 | 0.12018 | -0.0326 | 11.2839
19 | 1.3259 | 0.13573 | -0.0423 | 9.7687
19.5 | 1.2733 | 0.15681 | -0.0561 | 8.12

## 79. Re 5M Mach 0.50 (1)
BIGFOIL.COM POLAR EXPORT
NACA64-411 a=0.2
NACA64-411 a=0.2 |  |  |  | Cl Max: | 1.179 | at alpha= | 20 | deg
JavaFoil+Calcfoil stall+Eppler ext transition |  |  |  | L/D Max: | 141.341 | at alpha= | 5 | deg
Re: | 5000000 |  |  | Cd Min: | 0.00505 | at alpha= | 1.5 | deg
Mach: | 0.5 |  |  | Cl=0 at alpha= | -2.1029 | deg
|  |  |  | @ Cl=0.1, Cd= | 0.0066535
|  |  |  | @ Cl=0.4, Cd= | 0.0051629
|  |  |  | @ Cl=0.6, Cd= | 0.0053854
alpha (deg) | Cl | Cd | Cm | Cl/Cd
-20 | -0.974 | 0.1578 | -0.014 | -6.175
-19.5 | -0.947 | 0.15205 | -0.014 | -6.227
-19 | -0.918 | 0.14878 | -0.013 | -6.171
-18.5 | -0.891 | 0.14464 | -0.013 | -6.161
-18 | -0.865 | 0.13747 | -0.013 | -6.289
-17.5 | -0.838 | 0.13512 | -0.014 | -6.202
-17 | -0.812 | 0.13414 | -0.014 | -6.054
-16.5 | -0.784 | 0.12626 | -0.014 | -6.213
-16 | -0.756 | 0.12153 | -0.013 | -6.221
-15.5 | -0.729 | 0.11729 | -0.014 | -6.218
-15 | -0.703 | 0.11495 | -0.014 | -6.112
-14.5 | -0.676 | 0.10972 | -0.014 | -6.16
-14 | -0.649 | 0.10599 | -0.014 | -6.122
-13.5 | -0.621 | 0.10153 | -0.014 | -6.119
-13 | -0.594 | 0.09283 | -0.014 | -6.399
-12.5 | -0.567 | 0.08327 | -0.015 | -6.813
-12 | -0.54 | 0.07659 | -0.015 | -7.055
-11.5 | -0.513 | 0.07162 | -0.015 | -7.169
-11 | -0.487 | 0.06696 | -0.016 | -7.266
-10.5 | -0.458 | 0.08001 | -0.015 | -5.721
-10 | -0.431 | 0.06863 | -0.015 | -6.274
-9.5 | -0.404 | 0.06213 | -0.015 | -6.495
-9 | -0.377 | 0.0571 | -0.015 | -6.594
-8.5 | -0.35 | 0.05246 | -0.016 | -6.668
-8 | -0.323 | 0.04858 | -0.017 | -6.645
-7.5 | -0.294 | 0.06062 | -0.015 | -4.85
-7 | -0.267 | 0.05045 | -0.015 | -5.287
-6.5 | -0.24 | 0.04485 | -0.016 | -5.346
-6 | -0.213 | 0.04058 | -0.017 | -5.248
-5.5 | -0.296 | 0.03909 | -0.016 | -7.578
-5 | -0.279 | 0.03551 | -0.019 | -7.858
-4.5 | -0.3 | 0.00788 | -0.035 | -38.085
-4 | -0.245 | 0.0076 | -0.036 | -32.208
-3.5 | -0.184 | 0.00735 | -0.036 | -25.032
-3 | -0.12 | 0.00712 | -0.037 | -16.84
-2.5 | -0.054 | 0.00695 | -0.038 | -7.734
-2 | 0.014 | 0.0068 | -0.038 | 2.006
-1.5 | 0.082 | 0.00668 | -0.039 | 12.236
-1 | 0.15 | 0.00658 | -0.039 | 22.804
-0.5 | 0.219 | 0.00651 | -0.04 | 33.613
0 | 0.288 | 0.00509 | -0.04 | 56.513
0.5 | 0.355 | 0.00511 | -0.041 | 69.485
1 | 0.423 | 0.00519 | -0.041 | 81.54
1.5 | 0.491 | 0.00505 | -0.042 | 97.135
2 | 0.559 | 0.00511 | -0.042 | 109.279
2.5 | 0.626 | 0.00556 | -0.043 | 112.721
3 | 0.694 | 0.00585 | -0.044 | 118.525
3.5 | 0.76 | 0.00613 | -0.044 | 124.005
4 | 0.825 | 0.00642 | -0.045 | 128.426
4.5 | 0.888 | 0.00634 | -0.045 | 139.98
5 | 0.948 | 0.00671 | -0.046 | 141.341
5.5 | 0.996 | 0.01072 | -0.046 | 92.878
6 | 1.043 | 0.01146 | -0.046 | 91.079
6.5 | 1.082 | 0.01235 | -0.047 | 87.613
7 | 1.099 | 0.01341 | -0.047 | 81.908
7.5 | 1.08 | 0.01476 | -0.048 | 73.157
8 | 0.958 | 0.01695 | -0.048 | 56.51
8.5 | 0.569 | 0.05795 | -0.023 | 9.825
9 | 0.71 | 0.01965 | -0.048 | 36.131
9.5 | 0.622 | 0.06515 | -0.024 | 9.547
10 | 0.77 | 0.0214 | -0.049 | 35.966
10.5 | 0.794 | 0.02448 | -0.049 | 32.424
11 | 0.705 | 0.074 | -0.029 | 9.525
11.5 | 0.727 | 0.08608 | -0.026 | 8.442
12 | 0.76 | 0.07815 | -0.032 | 9.729
12.5 | 0.78 | 0.08916 | -0.028 | 8.752
13 | 0.806 | 0.09885 | -0.029 | 8.157
13.5 | 0.832 | 0.0999 | -0.029 | 8.327
14 | 0.857 | 0.10324 | -0.029 | 8.306
14.5 | 0.886 | 0.10805 | -0.032 | 8.203
15 | 0.916 | 0.11505 | -0.034 | 7.965
15.5 | 0.936 | 0.11965 | -0.032 | 7.823
16 | 0.963 | 0.12521 | -0.033 | 7.691
16.5 | 0.999 | 0.12388 | -0.037 | 8.061
17 | 1.015 | 0.12928 | -0.034 | 7.851
17.5 | 1.041 | 0.13305 | -0.035 | 7.821
18 | 1.072 | 0.13802 | -0.038 | 7.769
18.5 | 1.111 | 0.13825 | -0.042 | 8.036
19 | 1.119 | 0.15157 | -0.038 | 7.385
19.5 | 1.146 | 0.15353 | -0.038 | 7.462
20 | 1.179 | 0.15549 | -0.041 | 7.585

## 80. Re 5M Mach 0.50 (2)
BIGFOIL.COM POLAR EXPORT
NACA64-411 a=0.2
NACA64-411 a=0.2 |  |  |  | Cl Max: | 1.3064 | at alpha= | 8.5 | deg
XFOIL ncrit=9 |  |  |  | L/D Max: | 158.876 | at alpha= | 3 | deg
Re: | 5000000 |  |  | Cd Min: | 0.27413 | at alpha= | -20 | deg
Mach: | 0.5 |  |  | Cl=0 at alpha= | -2.1804 | deg
|  |  |  | @ Cl=0.1, Cd= | 0.0059604
|  |  |  | @ Cl=0.4, Cd= | 0.0043101
|  |  |  | @ Cl=0.6, Cd= | 0.0041453
alpha (deg) | Cl | Cd | Cm | Cl/Cd
-20 | -0.8049 | 0.27413 | 0.0805 | -2.9362
-19.5 | -0.7816 | 0.26561 | 0.075 | -2.9427
-19 | -0.7584 | 0.25697 | 0.0697 | -2.9513
-18.5 | -0.7351 | 0.24845 | 0.0643 | -2.9587
-18 | -0.7122 | 0.24002 | 0.0591 | -2.9673
-17.5 | -0.6902 | 0.23135 | 0.0538 | -2.9834
-17 | -0.6676 | 0.22279 | 0.0486 | -2.9965
-16.5 | -0.6457 | 0.21367 | 0.0434 | -3.0219
-16 | -0.6245 | 0.20431 | 0.0382 | -3.0566
-15.5 | -0.6037 | 0.1952 | 0.0331 | -3.0927
-14 | -0.5431 | 0.17058 | 0.0193 | -3.1838
-13.5 | -0.5262 | 0.16145 | 0.0145 | -3.2592
-13 | -0.5076 | 0.15314 | 0.0099 | -3.3146
-12.5 | -0.4923 | 0.14388 | 0.0049 | -3.4216
-12 | -0.4795 | 0.1342 | -0.0002 | -3.573
-11.5 | -0.4645 | 0.12578 | -0.005 | -3.693
-11 | -0.4504 | 0.11747 | -0.0098 | -3.8342
-10.5 | -0.4372 | 0.10918 | -0.0144 | -4.0044
-10 | -0.4292 | 0.10007 | -0.0195 | -4.289
-9.5 | -0.4219 | 0.09152 | -0.0245 | -4.6099
-9 | -0.4138 | 0.08358 | -0.0292 | -4.9509
-8.5 | -0.4065 | 0.07591 | -0.0339 | -5.355
-8 | -0.4086 | 0.06714 | -0.0396 | -6.0858
-7.5 | -0.4259 | 0.05675 | -0.0493 | -7.5048
-7 | -0.45 | 0.0486 | -0.0525 | -9.2593
-6.5 | -0.4536 | 0.03948 | -0.0544 | -11.4894
-6 | -0.4451 | 0.02959 | -0.0542 | -15.0422
-5.5 | -0.4131 | 0.02177 | -0.0526 | -18.9757
-5 | -0.3801 | 0.01218 | -0.0498 | -31.2069
-4.5 | -0.319 | 0.00906 | -0.0477 | -35.2097
-4 | -0.2534 | 0.00751 | -0.046 | -33.7417
-3.5 | -0.1835 | 0.007 | -0.0451 | -26.2143
-3 | -0.1138 | 0.00662 | -0.0445 | -17.1903
-2.5 | -0.0443 | 0.00629 | -0.0443 | -7.0429
-2 | 0.025 | 0.00611 | -0.0443 | 4.0917
-1.5 | 0.094 | 0.00597 | -0.0444 | 15.7454
-1 | 0.1629 | 0.00586 | -0.0448 | 27.7986
-0.5 | 0.2315 | 0.00573 | -0.0452 | 40.4014
0 | 0.2993 | 0.00547 | -0.0457 | 54.7166
0.5 | 0.3639 | 0.0044 | -0.0463 | 82.7045
1 | 0.4322 | 0.00423 | -0.0468 | 102.1749
2 | 0.5694 | 0.00411 | -0.0478 | 138.5401
2.5 | 0.6388 | 0.00419 | -0.0482 | 152.4582
3 | 0.707 | 0.00445 | -0.0484 | 158.8764
3.5 | 0.7713 | 0.00516 | -0.0481 | 149.4767
4 | 0.8358 | 0.00582 | -0.0476 | 143.6082
4.5 | 0.8936 | 0.00702 | -0.0461 | 127.2934
5.5 | 1.0104 | 0.00878 | -0.0418 | 115.0797
6 | 1.0679 | 0.00926 | -0.0386 | 115.324
6.5 | 1.1381 | 0.00998 | -0.0378 | 114.0381
7 | 1.1973 | 0.01081 | -0.0347 | 110.7586
7.5 | 1.2529 | 0.01173 | -0.0307 | 106.8116
8 | 1.2905 | 0.01296 | -0.0239 | 99.5756
8.5 | 1.3064 | 0.01507 | -0.0154 | 86.6888
9 | 1.3023 | 0.01915 | -0.0077 | 68.0052
9.5 | 1.2794 | 0.02524 | -0.0013 | 50.6894
10 | 1.2554 | 0.03219 | 0.0031 | 38.9997
10.5 | 1.2259 | 0.04049 | 0.0054 | 30.2766
11 | 1.1965 | 0.05004 | 0.0046 | 23.9109
11.5 | 1.165 | 0.06109 | 0.001 | 19.0702
12 | 1.1346 | 0.0734 | -0.0049 | 15.4578
12.5 | 1.1037 | 0.0873 | -0.0131 | 12.6426
13 | 1.0739 | 0.10257 | -0.0229 | 10.4699
13.5 | 1.0518 | 0.1178 | -0.0328 | 8.9287

## 81. Re 6M Mach 0.00 (1)
BIGFOIL.COM POLAR EXPORT
NACA64-411 a=0.2
NACA64-411 a=0.2 |  |  |  | Cl Max: | 1.191 | at alpha= | 10 | deg
JavaFoil+Calcfoil stall+Eppler ext transition |  |  |  | L/D Max: | 137.889 | at alpha= | 5.5 | deg
Re: | 6000000 |  |  | Cd Min: | 0.00481 | at alpha= | 0 | deg
Mach: | 0 |  |  | Cl=0 at alpha= | -2.1017 | deg
|  |  |  | @ Cl=0.1, Cd= | 0.0062558
|  |  |  | @ Cl=0.4, Cd= | 0.0049547
|  |  |  | @ Cl=0.6, Cd= | 0.0053641
alpha (deg) | Cl | Cd | Cm | Cl/Cd
-13 | -0.55 | 0.08949 | -0.011 | -6.151
-12.5 | -0.563 | 0.0829 | -0.012 | -6.788
-12 | -0.572 | 0.07879 | -0.012 | -7.261
-11.5 | -0.578 | 0.07303 | -0.012 | -7.917
-11 | -0.576 | 0.06828 | -0.013 | -8.439
-10.5 | -0.572 | 0.0633 | -0.013 | -9.029
-10 | -0.562 | 0.05958 | -0.014 | -9.435
-9.5 | -0.553 | 0.05297 | -0.016 | -10.436
-9 | -0.546 | 0.04325 | -0.018 | -12.628
-8.5 | -0.518 | 0.04505 | -0.017 | -11.493
-8 | -0.6 | 0.00847 | -0.028 | -70.903
-7.5 | -0.565 | 0.00824 | -0.028 | -68.562
-7 | -0.525 | 0.00799 | -0.029 | -65.664
-6.5 | -0.481 | 0.00774 | -0.029 | -62.123
-6 | -0.432 | 0.0076 | -0.029 | -56.907
-5.5 | -0.382 | 0.00737 | -0.03 | -51.834
-5 | -0.329 | 0.00721 | -0.03 | -45.646
-4.5 | -0.275 | 0.00702 | -0.031 | -39.176
-4 | -0.22 | 0.00688 | -0.031 | -31.905
-3.5 | -0.163 | 0.00674 | -0.032 | -24.156
-3 | -0.105 | 0.00658 | -0.032 | -15.977
-2.5 | -0.047 | 0.0065 | -0.032 | -7.211
-2 | 0.012 | 0.00641 | -0.033 | 1.851
-1.5 | 0.071 | 0.0063 | -0.033 | 11.261
-1 | 0.13 | 0.00621 | -0.034 | 20.969
-0.5 | 0.19 | 0.00615 | -0.034 | 30.793
0 | 0.249 | 0.00481 | -0.035 | 51.849
0.5 | 0.308 | 0.00484 | -0.035 | 63.603
1 | 0.367 | 0.00491 | -0.036 | 74.804
1.5 | 0.426 | 0.00499 | -0.036 | 85.397
2 | 0.485 | 0.00515 | -0.037 | 94.209
2.5 | 0.544 | 0.00548 | -0.037 | 99.166
3 | 0.602 | 0.00536 | -0.038 | 112.212
3.5 | 0.66 | 0.00553 | -0.038 | 119.238
4 | 0.717 | 0.0057 | -0.039 | 125.825
4.5 | 0.774 | 0.00589 | -0.039 | 131.465
5 | 0.829 | 0.00606 | -0.04 | 136.831
5.5 | 0.883 | 0.00641 | -0.04 | 137.889
6 | 0.935 | 0.00792 | -0.041 | 118.144
6.5 | 0.986 | 0.0082 | -0.041 | 120.259
7 | 1.031 | 0.00979 | -0.042 | 105.281
7.5 | 1.073 | 0.01026 | -0.042 | 104.604
8 | 1.11 | 0.01066 | -0.043 | 104.182
8.5 | 1.143 | 0.01124 | -0.043 | 101.702
9 | 1.168 | 0.01185 | -0.043 | 98.615
9.5 | 1.183 | 0.01259 | -0.044 | 93.964
10 | 1.191 | 0.01346 | -0.044 | 88.458
10.5 | 1.19 | 0.01441 | -0.044 | 82.603
11 | 1.182 | 0.01544 | -0.045 | 76.552
11.5 | 1.166 | 0.01672 | -0.045 | 69.746
12 | 1.143 | 0.01834 | -0.045 | 62.328
12.5 | 1.114 | 0.02021 | -0.045 | 55.107
13 | 1.077 | 0.02268 | -0.046 | 47.49
13.5 | 1.04 | 0.02458 | -0.046 | 42.309
14 | 0.991 | 0.02934 | -0.045 | 33.766
14.5 | 0.868 | 0.07041 | -0.038 | 12.322
15 | 0.796 | 0.09965 | -0.03 | 7.989

## 82. Re 6M Mach 0.00 (2)
BIGFOIL.COM POLAR EXPORT
NACA64-411 a=0.2
NACA64-411 a=0.2 |  |  |  | Cl Max: | 1.6839 | at alpha= | 18.5 | deg
XFOIL ncrit=9 |  |  |  | L/D Max: | 144.706 | at alpha= | 3 | deg
Re: | 6000000 |  |  | Cd Min: | 0.07178 | at alpha= | 20 | deg
Mach: | 0 |  |  | Cl=0 at alpha= | -2.1623 | deg
|  |  |  | @ Cl=0.1, Cd= | 0.0055631
|  |  |  | @ Cl=0.4, Cd= | 0.0038458
|  |  |  | @ Cl=0.6, Cd= | 0.0042047
alpha (deg) | Cl | Cd | Cm | Cl/Cd
-19 | -1.3878 | 0.05124 | -0.0527 | -27.0843
-18.5 | -1.4171 | 0.04199 | -0.0577 | -33.7485
-18 | -1.4723 | 0.0328 | -0.0583 | -44.8872
-17.5 | -1.4885 | 0.0288 | -0.0543 | -51.684
-17 | -1.4951 | 0.0262 | -0.048 | -57.0649
-16.5 | -1.4749 | 0.02382 | -0.045 | -61.9186
-16 | -1.4445 | 0.02188 | -0.0428 | -66.0192
-15.5 | -1.4077 | 0.02027 | -0.0412 | -69.4475
-15 | -1.3701 | 0.01846 | -0.0397 | -74.2199
-14.5 | -1.3302 | 0.01698 | -0.0382 | -78.3392
-14 | -1.2879 | 0.01593 | -0.0366 | -80.8475
-13.5 | -1.2406 | 0.01505 | -0.0358 | -82.4319
-13 | -1.1917 | 0.01427 | -0.0352 | -83.5109
-12.5 | -1.1412 | 0.01359 | -0.0348 | -83.9735
-12 | -1.0913 | 0.0127 | -0.0343 | -85.9291
-11.5 | -1.0405 | 0.01185 | -0.0339 | -87.8059
-11 | -0.9881 | 0.01122 | -0.0336 | -88.066
-10.5 | -0.9348 | 0.0107 | -0.0335 | -87.3645
-10 | -0.8809 | 0.01025 | -0.0334 | -85.9415
-9.5 | -0.8263 | 0.00985 | -0.0334 | -83.8883
-9 | -0.7714 | 0.0095 | -0.0335 | -81.2
-8.5 | -0.7161 | 0.00918 | -0.0335 | -78.0065
-8 | -0.6623 | 0.00846 | -0.0334 | -78.2861
-7.5 | -0.6068 | 0.0081 | -0.0335 | -74.9136
-7 | -0.5509 | 0.00778 | -0.0337 | -70.8098
-6.5 | -0.4948 | 0.00749 | -0.0339 | -66.0614
-6 | -0.4384 | 0.00721 | -0.0341 | -60.8044
-5.5 | -0.3818 | 0.00698 | -0.0343 | -54.6991
-5 | -0.3252 | 0.00666 | -0.0346 | -48.8288
-4.5 | -0.2683 | 0.00641 | -0.0348 | -41.8565
-4 | -0.2111 | 0.00623 | -0.0352 | -33.8844
-3.5 | -0.1538 | 0.0061 | -0.0356 | -25.2131
-3 | -0.0964 | 0.00592 | -0.036 | -16.2838
-2.5 | -0.0389 | 0.00579 | -0.0364 | -6.7185
-2 | 0.0187 | 0.0057 | -0.0368 | 3.2807
-1.5 | 0.0764 | 0.0056 | -0.0373 | 13.6429
-1 | 0.134 | 0.00551 | -0.0377 | 24.3194
-0.5 | 0.1915 | 0.00535 | -0.0382 | 35.7944
0 | 0.2488 | 0.00507 | -0.0387 | 49.073
0.5 | 0.3041 | 0.00414 | -0.0394 | 73.4541
1 | 0.3615 | 0.00396 | -0.0399 | 91.2879
1.5 | 0.4188 | 0.00379 | -0.0404 | 110.5013
2 | 0.4762 | 0.00375 | -0.0409 | 126.9867
2.5 | 0.5335 | 0.00389 | -0.0414 | 137.1465
3 | 0.5904 | 0.00408 | -0.0419 | 144.7059
3.5 | 0.6443 | 0.00478 | -0.0421 | 134.7908
4 | 0.6993 | 0.00522 | -0.0423 | 133.9655
4.5 | 0.7523 | 0.00589 | -0.0424 | 127.725
5 | 0.8047 | 0.00657 | -0.0423 | 122.481
5.5 | 0.8566 | 0.00718 | -0.0421 | 119.3036
6 | 0.9077 | 0.00759 | -0.0415 | 119.5916
6.5 | 0.9593 | 0.00791 | -0.041 | 121.2769
7 | 1.0165 | 0.00834 | -0.0419 | 121.8825
7.5 | 1.0699 | 0.00873 | -0.042 | 122.5544
8 | 1.1221 | 0.00921 | -0.0419 | 121.835
8.5 | 1.1742 | 0.00966 | -0.0418 | 121.5528
9 | 1.2246 | 0.01021 | -0.0415 | 119.9412
9.5 | 1.2751 | 0.0107 | -0.0412 | 119.1682
10 | 1.3236 | 0.0113 | -0.0406 | 117.1327
10.5 | 1.3708 | 0.01194 | -0.0399 | 114.8074
11 | 1.4159 | 0.01265 | -0.0389 | 111.9289
11.5 | 1.4584 | 0.01344 | -0.0375 | 108.5119
12 | 1.4971 | 0.01436 | -0.0355 | 104.2549
12.5 | 1.5308 | 0.01534 | -0.0328 | 99.7914
13 | 1.5502 | 0.01631 | -0.0276 | 95.046
13.5 | 1.5707 | 0.01758 | -0.0236 | 89.3458
14 | 1.5904 | 0.01918 | -0.0201 | 82.9197
14.5 | 1.6093 | 0.02108 | -0.0171 | 76.3425
15 | 1.6271 | 0.02327 | -0.0145 | 69.9226
15.5 | 1.6372 | 0.02626 | -0.012 | 62.3458
16 | 1.644 | 0.02977 | -0.0099 | 55.2234
16.5 | 1.6568 | 0.033 | -0.0086 | 50.2061
17 | 1.664 | 0.03695 | -0.0076 | 45.0338
17.5 | 1.6765 | 0.04063 | -0.0073 | 41.2626
18 | 1.6807 | 0.04544 | -0.0074 | 36.9872
18.5 | 1.6839 | 0.05069 | -0.008 | 33.2196
19 | 1.6759 | 0.05762 | -0.0093 | 29.0854
19.5 | 1.6763 | 0.0639 | -0.011 | 26.2332
20 | 1.6673 | 0.07178 | -0.0137 | 23.2279

## 83. Re 6M Mach 0.10 (1)
BIGFOIL.COM POLAR EXPORT
NACA64-411 a=0.2
NACA64-411 a=0.2 |  |  |  | Cl Max: | 1.187 | at alpha= | 10 | deg
JavaFoil+Calcfoil stall+Eppler ext transition |  |  |  | L/D Max: | 137.965 | at alpha= | 5.5 | deg
Re: | 6000000 |  |  | Cd Min: | 0.00485 | at alpha= | 0 | deg
Mach: | 0.1 |  |  | Cl=0 at alpha= | -2.1017 | deg
|  |  |  | @ Cl=0.1, Cd= | 0.006281
|  |  |  | @ Cl=0.4, Cd= | 0.004942
|  |  |  | @ Cl=0.6, Cd= | 0.0053827
alpha (deg) | Cl | Cd | Cm | Cl/Cd
-13 | -0.525 | 0.09084 | -0.011 | -5.78
-12.5 | -0.541 | 0.08382 | -0.012 | -6.454
-12 | -0.554 | 0.07993 | -0.012 | -6.926
-11.5 | -0.563 | 0.07532 | -0.012 | -7.47
-11 | -0.564 | 0.06962 | -0.013 | -8.098
-10.5 | -0.561 | 0.06408 | -0.013 | -8.76
-10 | -0.554 | 0.06031 | -0.013 | -9.191
-9.5 | -0.544 | 0.05591 | -0.014 | -9.727
-9 | -0.53 | 0.05152 | -0.015 | -10.287
-8.5 | -0.526 | 0.0385 | -0.02 | -13.674
-8 | -0.599 | 0.00849 | -0.028 | -70.564
-7.5 | -0.564 | 0.00826 | -0.028 | -68.296
-7 | -0.525 | 0.00805 | -0.029 | -65.252
-6.5 | -0.482 | 0.00782 | -0.029 | -61.642
-6 | -0.434 | 0.00761 | -0.03 | -56.99
-5.5 | -0.383 | 0.00738 | -0.03 | -51.928
-5 | -0.331 | 0.00725 | -0.03 | -45.618
-4.5 | -0.276 | 0.00702 | -0.031 | -39.328
-4 | -0.22 | 0.00691 | -0.031 | -31.913
-3.5 | -0.164 | 0.00674 | -0.032 | -24.254
-3 | -0.106 | 0.00661 | -0.032 | -15.978
-2.5 | -0.047 | 0.0065 | -0.033 | -7.256
-2 | 0.012 | 0.0064 | -0.033 | 1.863
-1.5 | 0.071 | 0.00631 | -0.034 | 11.293
-1 | 0.131 | 0.00625 | -0.034 | 20.936
-0.5 | 0.19 | 0.00617 | -0.035 | 30.882
0 | 0.25 | 0.00485 | -0.035 | 51.679
0.5 | 0.309 | 0.00485 | -0.035 | 63.866
1 | 0.369 | 0.0049 | -0.036 | 75.31
1.5 | 0.428 | 0.00498 | -0.036 | 86.017
2 | 0.487 | 0.00519 | -0.037 | 93.899
2.5 | 0.546 | 0.00552 | -0.037 | 98.94
3 | 0.605 | 0.00537 | -0.038 | 112.659
3.5 | 0.663 | 0.00552 | -0.038 | 120.088
4 | 0.721 | 0.00574 | -0.039 | 125.618
4.5 | 0.778 | 0.00593 | -0.039 | 131.225
5 | 0.833 | 0.00613 | -0.04 | 135.995
5.5 | 0.888 | 0.00643 | -0.04 | 137.965
6 | 0.939 | 0.00799 | -0.041 | 117.534
6.5 | 0.99 | 0.00943 | -0.041 | 104.908
7 | 1.035 | 0.00989 | -0.042 | 104.613
7.5 | 1.076 | 0.01026 | -0.042 | 104.952
8 | 1.113 | 0.01076 | -0.043 | 103.399
8.5 | 1.145 | 0.01135 | -0.043 | 100.846
9 | 1.169 | 0.01203 | -0.043 | 97.175
9.5 | 1.182 | 0.01281 | -0.044 | 92.284
10 | 1.187 | 0.01366 | -0.044 | 86.862
10.5 | 1.183 | 0.01464 | -0.045 | 80.801
11 | 1.171 | 0.01582 | -0.045 | 74.044
11.5 | 1.151 | 0.01718 | -0.045 | 66.992
12 | 1.123 | 0.01884 | -0.045 | 59.635
12.5 | 1.088 | 0.02105 | -0.045 | 51.682
13 | 1.044 | 0.02403 | -0.045 | 43.473
13.5 | 0.993 | 0.02859 | -0.045 | 34.745
14 | 0.939 | 0.03424 | -0.045 | 27.419
14.5 | 0.792 | 0.09553 | -0.03 | 8.294
15 | 0.748 | 0.10507 | -0.028 | 7.122

## 84. Re 6M Mach 0.10 (2)
BIGFOIL.COM POLAR EXPORT
NACA64-411 a=0.2
NACA64-411 a=0.2 |  |  |  | Cl Max: | 1.6642 | at alpha= | 17.5 | deg
XFOIL ncrit=9 |  |  |  | L/D Max: | 145.257 | at alpha= | 3 | deg
Re: | 6000000 |  |  | Cd Min: | 0.08023 | at alpha= | 20 | deg
Mach: | 0.1 |  |  | Cl=0 at alpha= | -2.1629 | deg
|  |  |  | @ Cl=0.1, Cd= | 0.0055642
|  |  |  | @ Cl=0.4, Cd= | 0.0038632
|  |  |  | @ Cl=0.6, Cd= | 0.0041662
alpha (deg) | Cl | Cd | Cm | Cl/Cd
-17.5 | -1.3389 | 0.04314 | -0.0595 | -31.0362
-17 | -1.387 | 0.03455 | -0.0605 | -40.1447
-16.5 | -1.4202 | 0.02962 | -0.0552 | -47.9473
-16 | -1.4265 | 0.02604 | -0.0494 | -54.7811
-15.5 | -1.4038 | 0.02326 | -0.0465 | -60.3525
-15 | -1.3712 | 0.02099 | -0.0443 | -65.3263
-14.5 | -1.3306 | 0.01931 | -0.0429 | -68.9073
-14 | -1.2954 | 0.01752 | -0.0401 | -73.9384
-13.5 | -1.2515 | 0.01603 | -0.0387 | -78.0724
-13 | -1.2032 | 0.01499 | -0.0378 | -80.2668
-12.5 | -1.1526 | 0.01415 | -0.037 | -81.4558
-12 | -1.1008 | 0.01342 | -0.0364 | -82.0268
-11.5 | -1.0497 | 0.01243 | -0.0358 | -84.4489
-11 | -0.9974 | 0.01159 | -0.0352 | -86.0569
-10.5 | -0.9435 | 0.011 | -0.0349 | -85.7727
-10 | -0.8889 | 0.01049 | -0.0347 | -84.7378
-9.5 | -0.8337 | 0.01004 | -0.0345 | -83.0378
-9 | -0.7781 | 0.00965 | -0.0344 | -80.6321
-8.5 | -0.7222 | 0.0093 | -0.0344 | -77.6559
-8 | -0.6676 | 0.00861 | -0.0342 | -77.5377
-7.5 | -0.6116 | 0.0082 | -0.0342 | -74.5854
-7 | -0.5551 | 0.00787 | -0.0343 | -70.5337
-6.5 | -0.4984 | 0.00756 | -0.0344 | -65.9259
-6 | -0.4416 | 0.00726 | -0.0345 | -60.8264
-5 | -0.3274 | 0.00671 | -0.0349 | -48.7928
-4.5 | -0.2701 | 0.00643 | -0.0352 | -42.0062
-4 | -0.2125 | 0.00625 | -0.0355 | -34
-3.5 | -0.1548 | 0.00611 | -0.0358 | -25.3355
-3 | -0.097 | 0.00593 | -0.0362 | -16.3575
-2.5 | -0.0391 | 0.0058 | -0.0366 | -6.7414
-2 | 0.0189 | 0.00571 | -0.037 | 3.31
-1.5 | 0.0769 | 0.0056 | -0.0375 | 13.7321
-1 | 0.1349 | 0.00551 | -0.0379 | 24.4828
-0.5 | 0.1928 | 0.00536 | -0.0384 | 35.9701
0 | 0.2504 | 0.00508 | -0.0389 | 49.2913
0.5 | 0.306 | 0.00414 | -0.0396 | 73.913
1 | 0.3638 | 0.00397 | -0.0401 | 91.6373
1.5 | 0.4214 | 0.0038 | -0.0406 | 110.8947
2 | 0.4792 | 0.00376 | -0.0411 | 127.4468
2.5 | 0.5369 | 0.00389 | -0.0416 | 138.0206
3 | 0.5941 | 0.00409 | -0.0421 | 145.2567
3.5 | 0.6483 | 0.00479 | -0.0423 | 135.3445
4 | 0.7036 | 0.00524 | -0.0425 | 134.2748
4.5 | 0.7569 | 0.00593 | -0.0426 | 127.6391
5 | 0.8097 | 0.0066 | -0.0424 | 122.6818
5.5 | 0.8619 | 0.00722 | -0.0422 | 119.3767
6 | 0.9134 | 0.00763 | -0.0416 | 119.7117
6.5 | 0.9653 | 0.00795 | -0.041 | 121.4214
7 | 1.0229 | 0.0084 | -0.0419 | 121.7738
7.5 | 1.0766 | 0.0088 | -0.0419 | 122.3409
8 | 1.1293 | 0.00928 | -0.0417 | 121.6918
8.5 | 1.1816 | 0.00975 | -0.0415 | 121.1897
9 | 1.2325 | 0.01031 | -0.0411 | 119.5441
9.5 | 1.2832 | 0.01081 | -0.0407 | 118.7049
10 | 1.3315 | 0.01147 | -0.0399 | 116.0854
10.5 | 1.379 | 0.01211 | -0.0391 | 113.8728
11 | 1.423 | 0.01292 | -0.0377 | 110.1393
11.5 | 1.4655 | 0.01371 | -0.0361 | 106.8928
12 | 1.5011 | 0.01479 | -0.0335 | 101.4943
12.5 | 1.5293 | 0.01567 | -0.0295 | 97.5941
13 | 1.5482 | 0.01684 | -0.0245 | 91.9359
13.5 | 1.5689 | 0.01832 | -0.0207 | 85.6386
14 | 1.5877 | 0.02016 | -0.0173 | 78.755
14.5 | 1.6053 | 0.02235 | -0.0143 | 71.8255
15 | 1.6212 | 0.02486 | -0.0118 | 65.2132
15.5 | 1.6274 | 0.0284 | -0.0093 | 57.3028
16 | 1.6385 | 0.03178 | -0.0077 | 51.5576
16.5 | 1.6494 | 0.0354 | -0.0066 | 46.5932
17 | 1.6543 | 0.03984 | -0.0059 | 41.5236
17.5 | 1.6642 | 0.04407 | -0.0058 | 37.7627
18 | 1.6641 | 0.04973 | -0.0062 | 33.4627
18.5 | 1.6634 | 0.0558 | -0.0073 | 29.81
19 | 1.6532 | 0.06352 | -0.0093 | 26.0264
19.5 | 1.6479 | 0.07097 | -0.0118 | 23.2197
20 | 1.6334 | 0.08023 | -0.0155 | 20.359

## 85. Re 6M Mach 0.25 (1)
BIGFOIL.COM POLAR EXPORT
NACA64-411 a=0.2
NACA64-411 a=0.2 |  |  |  | Cl Max: | 1.165 | at alpha= | 9 | deg
JavaFoil+Calcfoil stall+Eppler ext transition |  |  |  | L/D Max: | 136.742 | at alpha= | 5 | deg
Re: | 6000000 |  |  | Cd Min: | 0.00486 | at alpha= | 0 | deg
Mach: | 0.25 |  |  | Cl=0 at alpha= | -2.1 | deg
|  |  |  | @ Cl=0.1, Cd= | 0.0063134
|  |  |  | @ Cl=0.4, Cd= | 0.0049841
|  |  |  | @ Cl=0.6, Cd= | 0.1032
alpha (deg) | Cl | Cd | Cm | Cl/Cd
-12 | -0.389 | 0.08482 | -0.012 | -4.582
-11.5 | -0.428 | 0.08005 | -0.012 | -5.353
-11 | -0.455 | 0.07526 | -0.012 | -6.045
-10.5 | -0.475 | 0.06848 | -0.013 | -6.939
-10 | -0.488 | 0.06495 | -0.013 | -7.517
-9.5 | -0.495 | 0.05889 | -0.013 | -8.401
-9 | -0.494 | 0.05491 | -0.014 | -8.996
-8.5 | -0.487 | 0.05081 | -0.015 | -9.583
-8 | -0.473 | 0.04718 | -0.016 | -10.03
-7.5 | -0.458 | 0.04031 | -0.019 | -11.372
-7 | -0.525 | 0.00823 | -0.029 | -63.8
-6.5 | -0.485 | 0.00796 | -0.03 | -60.966
-6 | -0.439 | 0.00775 | -0.03 | -56.612
-5.5 | -0.389 | 0.00758 | -0.031 | -51.401
-5 | -0.337 | 0.00731 | -0.031 | -46.108
-4.5 | -0.282 | 0.00713 | -0.032 | -39.62
-4 | -0.226 | 0.007 | -0.032 | -32.223
-3.5 | -0.168 | 0.00683 | -0.033 | -24.546
-3 | -0.108 | 0.00667 | -0.033 | -16.266
-2.5 | -0.048 | 0.00656 | -0.034 | -7.37
-2 | 0.012 | 0.00646 | -0.034 | 1.896
-1.5 | 0.073 | 0.00634 | -0.035 | 11.553
-1 | 0.134 | 0.00628 | -0.035 | 21.394
-0.5 | 0.196 | 0.0062 | -0.035 | 31.589
0 | 0.257 | 0.00486 | -0.036 | 52.986
0.5 | 0.318 | 0.00489 | -0.036 | 65.072
1 | 0.379 | 0.00496 | -0.037 | 76.382
1.5 | 0.44 | 0.00503 | -0.037 | 87.497
2 | 0.501 | 0.00526 | -0.038 | 95.119
2.5 | 0.561 | 0.00527 | -0.038 | 106.48
3 | 0.621 | 0.00544 | -0.039 | 114.119
3.5 | 0.681 | 0.00563 | -0.039 | 120.904
4 | 0.74 | 0.00582 | -0.04 | 127.238
4.5 | 0.798 | 0.00603 | -0.04 | 132.312
5 | 0.855 | 0.00625 | -0.041 | 136.742
5.5 | 0.909 | 0.00786 | -0.041 | 115.691
6 | 0.962 | 0.00938 | -0.042 | 102.579
6.5 | 1.011 | 0.00981 | -0.042 | 103.137
7 | 1.055 | 0.01032 | -0.043 | 102.204
7.5 | 1.093 | 0.01078 | -0.043 | 101.43
8 | 1.125 | 0.01142 | -0.044 | 98.573
8.5 | 1.151 | 0.0121 | -0.044 | 95.136
9 | 1.165 | 0.01295 | -0.044 | 89.941
9.5 | 1.164 | 0.01392 | -0.045 | 83.581
10 | 1.145 | 0.01577 | -0.045 | 72.631
10.5 | 1.122 | 0.0163 | -0.045 | 68.834
11 | 1.08 | 0.01782 | -0.046 | 60.633
11.5 | 1.021 | 0.02055 | -0.046 | 49.713
12 | 0.938 | 0.02647 | -0.045 | 35.438
12.5 | 0.752 | 0.08192 | -0.028 | 9.179
13 | 0.678 | 0.09079 | -0.025 | 7.468
13.5 | 0.601 | 0.09707 | -0.024 | 6.191
14 | 0.519 | 0.1032 | -0.024 | 5.025

## 86. Re 6M Mach 0.25 (2)
BIGFOIL.COM POLAR EXPORT
NACA64-411 a=0.2
NACA64-411 a=0.2 |  |  |  | Cl Max: | 1.5602 | at alpha= | 14 | deg
XFOIL ncrit=9 |  |  |  | L/D Max: | 148.072 | at alpha= | 3 | deg
Re: | 6000000 |  |  | Cd Min: | 0.19382 | at alpha= | -16.5 | deg
Mach: | 0.25 |  |  | Cl=0 at alpha= | -2.1656 | deg
|  |  |  | @ Cl=0.1, Cd= | 0.0055965
|  |  |  | @ Cl=0.4, Cd= | 0.0039421
|  |  |  | @ Cl=0.6, Cd= | 0.0040937
alpha (deg) | Cl | Cd | Cm | Cl/Cd
-16.5 | -0.6154 | 0.19382 | 0.0334 | -3.1751
-16 | -0.6009 | 0.18504 | 0.0288 | -3.2474
-15.5 | -0.5888 | 0.17563 | 0.024 | -3.3525
-15 | -0.5802 | 0.16519 | 0.0188 | -3.5123
-13.5 | -0.5625 | 0.13518 | 0.0036 | -4.1611
-13 | -0.5603 | 0.12388 | -0.0033 | -4.5229
-12.5 | -0.6616 | 0.09204 | -0.022 | -7.1882
-12 | -0.8948 | 0.04974 | -0.0538 | -17.9895
-11.5 | -1.0815 | 0.01934 | -0.0486 | -55.9204
-11 | -1.0384 | 0.01622 | -0.0463 | -64.0197
-10.5 | -0.9853 | 0.01451 | -0.0446 | -67.9049
-10 | -0.9316 | 0.01279 | -0.0429 | -72.8382
-9.5 | -0.8732 | 0.01189 | -0.0418 | -73.4399
-9 | -0.8143 | 0.01114 | -0.0407 | -73.0969
-8.5 | -0.7552 | 0.01044 | -0.0399 | -72.3372
-8 | -0.6957 | 0.00988 | -0.0392 | -70.415
-7.5 | -0.6379 | 0.00898 | -0.0384 | -71.0356
-7 | -0.5785 | 0.00846 | -0.0379 | -68.3806
-6.5 | -0.5187 | 0.00806 | -0.0376 | -64.3548
-6 | -0.4592 | 0.00763 | -0.0373 | -60.1835
-5.5 | -0.3996 | 0.00725 | -0.0371 | -55.1172
-5 | -0.3397 | 0.00697 | -0.0371 | -48.7374
-4.5 | -0.2803 | 0.00658 | -0.037 | -42.5988
-4 | -0.2203 | 0.00635 | -0.0371 | -34.6929
-3.5 | -0.1602 | 0.00617 | -0.0374 | -25.9643
-3 | -0.1001 | 0.00601 | -0.0376 | -16.6556
-2.5 | -0.0402 | 0.00585 | -0.0379 | -6.8718
-2 | 0.0199 | 0.00576 | -0.0383 | 3.4549
-1.5 | 0.0799 | 0.00563 | -0.0387 | 14.1918
-1 | 0.1399 | 0.00553 | -0.0392 | 25.2984
-0.5 | 0.1997 | 0.0054 | -0.0396 | 36.9815
0 | 0.2592 | 0.00514 | -0.0402 | 50.428
0.5 | 0.3166 | 0.00417 | -0.0408 | 75.9233
1 | 0.3762 | 0.00401 | -0.0414 | 93.8155
1.5 | 0.4358 | 0.00384 | -0.0419 | 113.4896
2 | 0.4956 | 0.0038 | -0.0424 | 130.4211
2.5 | 0.5553 | 0.00392 | -0.0429 | 141.6582
3 | 0.6145 | 0.00415 | -0.0433 | 148.0723
3.5 | 0.6705 | 0.00485 | -0.0434 | 138.2474
4 | 0.7277 | 0.00532 | -0.0436 | 136.7857
4.5 | 0.7822 | 0.00612 | -0.0434 | 127.8105
5 | 0.8365 | 0.00684 | -0.0431 | 122.2953
5.5 | 0.8903 | 0.00749 | -0.0426 | 118.8652
6 | 0.9443 | 0.00789 | -0.0418 | 119.6831
6.5 | 0.9983 | 0.00821 | -0.041 | 121.5956
7 | 1.0582 | 0.00868 | -0.0415 | 121.9124
7.5 | 1.1133 | 0.0092 | -0.041 | 121.0109
8 | 1.1685 | 0.00968 | -0.0405 | 120.7128
8.5 | 1.2217 | 0.01031 | -0.0396 | 118.4966
9 | 1.275 | 0.01087 | -0.0387 | 117.2953
9.5 | 1.3252 | 0.0116 | -0.0372 | 114.2414
10 | 1.3737 | 0.01237 | -0.0355 | 111.0509
10.5 | 1.418 | 0.0133 | -0.0331 | 106.6165
11 | 1.456 | 0.01441 | -0.0298 | 101.0409
11.5 | 1.4784 | 0.01552 | -0.0239 | 95.2577
12 | 1.4981 | 0.01704 | -0.0186 | 87.9167
12.5 | 1.5187 | 0.01892 | -0.0143 | 80.2696
13 | 1.5362 | 0.02132 | -0.0104 | 72.0544
13.5 | 1.5523 | 0.02413 | -0.0072 | 64.3307
14 | 1.5602 | 0.02782 | -0.0042 | 56.082
14.5 | 1.559 | 0.03262 | -0.0017 | 47.7928
15 | 1.5549 | 0.03811 | -0.0001 | 40.8003
15.5 | 1.5417 | 0.04507 | 0.0003 | 34.2068
16 | 1.5349 | 0.05203 | -0.0004 | 29.5003
16.5 | 1.5195 | 0.06062 | -0.0024 | 25.066
17 | 1.5037 | 0.06997 | -0.0055 | 21.4906
17.5 | 1.4809 | 0.08106 | -0.0102 | 18.2692
18 | 1.4431 | 0.09546 | -0.0176 | 15.1173
18.5 | 1.4113 | 0.10993 | -0.0258 | 12.8382
19 | 1.368 | 0.12738 | -0.0365 | 10.7395

## 87. Re 6M Mach 0.50 (1)
BIGFOIL.COM POLAR EXPORT
NACA64-411 a=0.2
NACA64-411 a=0.2 |  |  |  | Cl Max: | 1.199 | at alpha= | 20 | deg
JavaFoil+Calcfoil stall+Eppler ext transition |  |  |  | L/D Max: | 142.57 | at alpha= | 5 | deg
Re: | 6000000 |  |  | Cd Min: | 0.00499 | at alpha= | 0 | deg
Mach: | 0.5 |  |  | Cl=0 at alpha= | -2.1029 | deg
|  |  |  | @ Cl=0.1, Cd= | 0.0064935
|  |  |  | @ Cl=0.4, Cd= | 0.0051126
|  |  |  | @ Cl=0.6, Cd= | 0.0055097
alpha (deg) | Cl | Cd | Cm | Cl/Cd
-20 | -0.975 | 0.15824 | -0.014 | -6.16
-19.5 | -0.947 | 0.15026 | -0.014 | -6.305
-19 | -0.919 | 0.14605 | -0.013 | -6.291
-18.5 | -0.892 | 0.14186 | -0.013 | -6.285
-18 | -0.865 | 0.13491 | -0.014 | -6.411
-17.5 | -0.838 | 0.13229 | -0.014 | -6.337
-17 | -0.812 | 0.13141 | -0.014 | -6.18
-16.5 | -0.785 | 0.12475 | -0.014 | -6.291
-16 | -0.756 | 0.12034 | -0.014 | -6.284
-15.5 | -0.729 | 0.1161 | -0.014 | -6.283
-15 | -0.703 | 0.11149 | -0.014 | -6.302
-14.5 | -0.677 | 0.09578 | -0.014 | -7.064
-14 | -0.65 | 0.08976 | -0.015 | -7.238
-13.5 | -0.621 | 0.10017 | -0.014 | -6.204
-13 | -0.594 | 0.09078 | -0.014 | -6.547
-12.5 | -0.568 | 0.08151 | -0.015 | -6.965
-12 | -0.541 | 0.07604 | -0.015 | -7.112
-11.5 | -0.514 | 0.0709 | -0.016 | -7.25
-11 | -0.488 | 0.06548 | -0.016 | -7.449
-10.5 | -0.458 | 0.08002 | -0.015 | -5.722
-10 | -0.431 | 0.06744 | -0.015 | -6.386
-9.5 | -0.404 | 0.06126 | -0.015 | -6.59
-9 | -0.377 | 0.05574 | -0.016 | -6.765
-8.5 | -0.35 | 0.05136 | -0.017 | -6.822
-8 | -0.324 | 0.04728 | -0.018 | -6.855
-7.5 | -0.294 | 0.05163 | -0.015 | -5.697
-7 | -0.267 | 0.04896 | -0.015 | -5.448
-6.5 | -0.24 | 0.04442 | -0.016 | -5.4
-6 | -0.213 | 0.04022 | -0.017 | -5.298
-5.5 | -0.297 | 0.03849 | -0.017 | -7.704
-5 | -0.281 | 0.03359 | -0.021 | -8.373
-4.5 | -0.3 | 0.00769 | -0.035 | -39.024
-4 | -0.245 | 0.00739 | -0.036 | -33.142
-3.5 | -0.184 | 0.00717 | -0.036 | -25.676
-3 | -0.12 | 0.00696 | -0.037 | -17.226
-2.5 | -0.054 | 0.00677 | -0.038 | -7.937
-2 | 0.014 | 0.00666 | -0.038 | 2.05
-1.5 | 0.082 | 0.00652 | -0.039 | 12.539
-1 | 0.15 | 0.00642 | -0.039 | 23.389
-0.5 | 0.219 | 0.00635 | -0.04 | 34.444
0 | 0.288 | 0.00499 | -0.04 | 57.704
0.5 | 0.355 | 0.00502 | -0.041 | 70.743
1 | 0.423 | 0.00516 | -0.041 | 82.004
1.5 | 0.491 | 0.005 | -0.042 | 98.122
2 | 0.559 | 0.00532 | -0.042 | 104.966
2.5 | 0.626 | 0.00563 | -0.043 | 111.266
3 | 0.694 | 0.00585 | -0.044 | 118.612
3.5 | 0.76 | 0.00611 | -0.044 | 124.404
4 | 0.825 | 0.00637 | -0.045 | 129.504
4.5 | 0.888 | 0.00628 | -0.045 | 141.503
5 | 0.948 | 0.00665 | -0.046 | 142.57
5.5 | 0.997 | 0.01052 | -0.046 | 94.802
6 | 1.045 | 0.01112 | -0.046 | 93.999
6.5 | 1.084 | 0.01197 | -0.047 | 90.557
7 | 1.1 | 0.01298 | -0.047 | 84.802
7.5 | 1.082 | 0.01427 | -0.048 | 75.848
8 | 0.96 | 0.01644 | -0.048 | 58.391
8.5 | 0.569 | 0.05763 | -0.023 | 9.88
9 | 0.712 | 0.01891 | -0.049 | 37.638
9.5 | 0.622 | 0.06341 | -0.024 | 9.815
10 | 0.771 | 0.02059 | -0.049 | 37.455
10.5 | 0.796 | 0.02338 | -0.05 | 34.047
11 | 0.764 | 0.04584 | -0.044 | 16.659
11.5 | 0.727 | 0.08557 | -0.026 | 8.496
12 | 0.869 | 0.03148 | -0.05 | 27.601
12.5 | 0.783 | 0.08627 | -0.03 | 9.074
13 | 0.808 | 0.09615 | -0.03 | 8.404
13.5 | 0.834 | 0.09226 | -0.03 | 9.035
14 | 0.859 | 0.10043 | -0.03 | 8.55
14.5 | 0.891 | 0.10464 | -0.034 | 8.518
15 | 0.918 | 0.11244 | -0.035 | 8.169
15.5 | 0.936 | 0.1169 | -0.032 | 8.01
16 | 0.965 | 0.1224 | -0.034 | 7.883
16.5 | 1.007 | 0.11653 | -0.04 | 8.643
17 | 1.015 | 0.1275 | -0.035 | 7.964
17.5 | 1.044 | 0.13197 | -0.036 | 7.908
18 | 1.08 | 0.13117 | -0.04 | 8.237
18.5 | 1.123 | 0.12776 | -0.044 | 8.792
19 | 1.12 | 0.14705 | -0.038 | 7.614
19.5 | 1.149 | 0.14901 | -0.04 | 7.711
20 | 1.199 | 0.1386 | -0.046 | 8.654

## 88. Re 6M Mach 0.50 (2)
BIGFOIL.COM POLAR EXPORT
NACA64-411 a=0.2
NACA64-411 a=0.2 |  |  |  | Cl Max: | 1.3219 | at alpha= | 8.5 | deg
XFOIL ncrit=9 |  |  |  | L/D Max: | 160.023 | at alpha= | 3 | deg
Re: | 6000000 |  |  | Cd Min: | 0.27455 | at alpha= | -20 | deg
Mach: | 0.5 |  |  | Cl=0 at alpha= | -2.1768 | deg
|  |  |  | @ Cl=0.1, Cd= | 0.00578
|  |  |  | @ Cl=0.4, Cd= | 0.0042567
|  |  |  | @ Cl=0.6, Cd= | 0.004033
alpha (deg) | Cl | Cd | Cm | Cl/Cd
-20 | -0.8055 | 0.27455 | 0.0805 | -2.9339
-19.5 | -0.7818 | 0.26589 | 0.0751 | -2.9403
-19 | -0.7586 | 0.25722 | 0.0697 | -2.9492
-18.5 | -0.7353 | 0.24866 | 0.0644 | -2.957
-18 | -0.7122 | 0.24022 | 0.0591 | -2.9648
-17.5 | -0.6902 | 0.23152 | 0.0538 | -2.9812
-17 | -0.669 | 0.22158 | 0.0484 | -3.0192
-16.5 | -0.6469 | 0.21274 | 0.0432 | -3.0408
-16 | -0.6244 | 0.20446 | 0.0382 | -3.0539
-15.5 | -0.6033 | 0.19546 | 0.0332 | -3.0866
-15 | -0.5828 | 0.18637 | 0.028 | -3.1271
-14.5 | -0.5652 | 0.17818 | 0.0241 | -3.1721
-14 | -0.5473 | 0.16934 | 0.0192 | -3.232
-13.5 | -0.5296 | 0.16031 | 0.0143 | -3.3036
-13 | -0.5107 | 0.15207 | 0.0096 | -3.3583
-12.5 | -0.4941 | 0.14328 | 0.0047 | -3.4485
-12 | -0.4821 | 0.13347 | -0.0006 | -3.612
-11.5 | -0.4696 | 0.12437 | -0.0057 | -3.7758
-11 | -0.4557 | 0.11604 | -0.0105 | -3.9271
-10.5 | -0.4401 | 0.1084 | -0.0149 | -4.06
-10 | -0.433 | 0.09921 | -0.0201 | -4.3645
-9.5 | -0.4245 | 0.09085 | -0.0249 | -4.6725
-9 | -0.4237 | 0.08165 | -0.0305 | -5.1892
-8.5 | -0.4145 | 0.07442 | -0.0349 | -5.5697
-8 | -0.4155 | 0.06596 | -0.0406 | -6.2993
-7 | -0.4574 | 0.0476 | -0.053 | -9.6092
-6.5 | -0.4591 | 0.03862 | -0.0546 | -11.8876
-6 | -0.4472 | 0.0292 | -0.0541 | -15.3151
-5.5 | -0.4244 | 0.01915 | -0.0522 | -22.1619
-5 | -0.3858 | 0.01086 | -0.0495 | -35.5249
-4.5 | -0.3226 | 0.00836 | -0.0474 | -38.5885
-4 | -0.2552 | 0.00717 | -0.0458 | -35.5927
-3.5 | -0.185 | 0.00666 | -0.0449 | -27.7778
-3 | -0.1148 | 0.00634 | -0.0444 | -18.1073
-2.5 | -0.0448 | 0.00613 | -0.0442 | -7.3083
-2 | 0.0245 | 0.00591 | -0.0442 | 4.1455
-1.5 | 0.0937 | 0.00579 | -0.0444 | 16.1831
-1 | 0.1627 | 0.00568 | -0.0447 | 28.6444
-0.5 | 0.2313 | 0.00559 | -0.0452 | 41.3775
0 | 0.2996 | 0.00535 | -0.0457 | 56
0.5 | 0.3646 | 0.00435 | -0.0463 | 83.8161
1 | 0.4329 | 0.00417 | -0.0469 | 103.8129
1.5 | 0.5012 | 0.004 | -0.0474 | 125.3
2 | 0.5702 | 0.00399 | -0.0479 | 142.9073
2.5 | 0.6395 | 0.00409 | -0.0483 | 156.357
3 | 0.7073 | 0.00442 | -0.0485 | 160.0226
3.5 | 0.7713 | 0.00517 | -0.0482 | 149.1876
4 | 0.8358 | 0.00585 | -0.0477 | 142.8718
4.5 | 0.8942 | 0.00703 | -0.0463 | 127.1977
5 | 0.9533 | 0.008 | -0.0445 | 119.1625
5.5 | 1.0161 | 0.00859 | -0.0428 | 118.2887
6 | 1.0775 | 0.00907 | -0.0404 | 118.7982
6.5 | 1.1439 | 0.0096 | -0.0386 | 119.1562
7 | 1.2045 | 0.0104 | -0.0356 | 115.8173
7.5 | 1.2635 | 0.01123 | -0.032 | 112.5111
8 | 1.3115 | 0.01236 | -0.0264 | 106.1084
8.5 | 1.3219 | 0.01434 | -0.0165 | 92.1827
9 | 1.3146 | 0.01836 | -0.008 | 71.6013
9.5 | 1.2909 | 0.02435 | -0.0013 | 53.0144
10 | 1.2662 | 0.03124 | 0.0035 | 40.5314
10.5 | 1.2371 | 0.03939 | 0.0059 | 31.4064
11 | 1.2072 | 0.04885 | 0.0054 | 24.7124
11.5 | 1.1737 | 0.05995 | 0.0019 | 19.578
12 | 1.1396 | 0.0726 | -0.0042 | 15.697
12.5 | 1.1068 | 0.0867 | -0.0125 | 12.7659
13 | 1.0785 | 0.10169 | -0.0222 | 10.6058
13.5 | 1.0571 | 0.11676 | -0.032 | 9.0536

## 89. Re 7M Mach 0.00 (1)
BIGFOIL.COM POLAR EXPORT
NACA64-411 a=0.2
NACA64-411 a=0.2 |  |  |  | Cl Max: | 1.192 | at alpha= | 10 | deg
JavaFoil+Calcfoil stall+Eppler ext transition |  |  |  | L/D Max: | 136.137 | at alpha= | 5 | deg
Re: | 7000000 |  |  | Cd Min: | 0.00476 | at alpha= | 0 | deg
Mach: | 0 |  |  | Cl=0 at alpha= | -2.1017 | deg
|  |  |  | @ Cl=0.1, Cd= | 0.0061458
|  |  |  | @ Cl=0.4, Cd= | 0.0049771
|  |  |  | @ Cl=0.6, Cd= | 0.0053762
alpha (deg) | Cl | Cd | Cm | Cl/Cd
-14 | -0.52 | 0.09828 | -0.011 | -5.289
-13.5 | -0.536 | 0.09331 | -0.011 | -5.746
-13 | -0.551 | 0.08767 | -0.011 | -6.28
-12.5 | -0.563 | 0.08278 | -0.012 | -6.8
-12 | -0.572 | 0.07831 | -0.012 | -7.308
-11.5 | -0.578 | 0.07294 | -0.012 | -7.929
-11 | -0.576 | 0.06812 | -0.013 | -8.462
-10.5 | -0.572 | 0.06246 | -0.014 | -9.16
-10 | -0.563 | 0.05894 | -0.014 | -9.548
-9.5 | -0.557 | 0.05018 | -0.017 | -11.093
-9 | -0.658 | 0.00885 | -0.027 | -74.327
-8.5 | -0.631 | 0.00868 | -0.027 | -72.73
-8 | -0.6 | 0.00826 | -0.028 | -72.632
-7.5 | -0.565 | 0.00807 | -0.028 | -69.948
-7 | -0.525 | 0.00788 | -0.029 | -66.619
-6.5 | -0.481 | 0.00758 | -0.029 | -63.402
-6 | -0.432 | 0.00743 | -0.029 | -58.19
-5.5 | -0.382 | 0.00721 | -0.03 | -52.986
-5 | -0.329 | 0.00709 | -0.03 | -46.482
-4.5 | -0.275 | 0.0069 | -0.031 | -39.897
-4 | -0.22 | 0.00676 | -0.031 | -32.468
-3.5 | -0.163 | 0.00659 | -0.032 | -24.698
-3 | -0.105 | 0.00646 | -0.032 | -16.275
-2.5 | -0.047 | 0.00638 | -0.032 | -7.348
-2 | 0.012 | 0.00627 | -0.033 | 1.893
-1.5 | 0.071 | 0.00619 | -0.033 | 11.457
-1 | 0.13 | 0.0061 | -0.034 | 21.356
-0.5 | 0.19 | 0.00604 | -0.034 | 31.375
0 | 0.249 | 0.00476 | -0.035 | 52.383
0.5 | 0.308 | 0.00483 | -0.035 | 63.717
1 | 0.367 | 0.00491 | -0.036 | 74.772
1.5 | 0.426 | 0.00503 | -0.036 | 84.737
2 | 0.485 | 0.00535 | -0.037 | 90.556
2.5 | 0.544 | 0.00555 | -0.037 | 97.955
3 | 0.602 | 0.00537 | -0.038 | 111.974
3.5 | 0.66 | 0.00554 | -0.038 | 119.164
4 | 0.717 | 0.00573 | -0.039 | 125.172
4.5 | 0.774 | 0.00584 | -0.039 | 132.447
5 | 0.829 | 0.00609 | -0.04 | 136.137
5.5 | 0.883 | 0.00705 | -0.04 | 125.232
6 | 0.936 | 0.00778 | -0.041 | 120.243
6.5 | 0.986 | 0.00804 | -0.041 | 122.564
7 | 1.032 | 0.00957 | -0.042 | 107.768
7.5 | 1.074 | 0.01002 | -0.042 | 107.21
8 | 1.111 | 0.0104 | -0.043 | 106.822
8.5 | 1.144 | 0.01095 | -0.043 | 104.501
9 | 1.17 | 0.01154 | -0.043 | 101.41
9.5 | 1.185 | 0.01225 | -0.044 | 96.754
10 | 1.192 | 0.01306 | -0.044 | 91.302
10.5 | 1.192 | 0.01396 | -0.044 | 85.376
11 | 1.184 | 0.01499 | -0.045 | 78.991
11.5 | 1.168 | 0.01618 | -0.045 | 72.198
12 | 1.145 | 0.01772 | -0.045 | 64.654
12.5 | 1.116 | 0.01946 | -0.046 | 57.336
13 | 1.08 | 0.02175 | -0.046 | 49.664
13.5 | 1.043 | 0.02347 | -0.046 | 44.432
14 | 0.995 | 0.0276 | -0.046 | 36.059
14.5 | 0.912 | 0.04658 | -0.043 | 19.578
15 | 0.803 | 0.09349 | -0.033 | 8.591

## 90. Re 7M Mach 0.00 (2)
BIGFOIL.COM POLAR EXPORT
NACA64-411 a=0.2
NACA64-411 a=0.2 |  |  |  | Cl Max: | 1.7088 | at alpha= | 18.5 | deg
XFOIL ncrit=9 |  |  |  | L/D Max: | 141.148 | at alpha= | 3 | deg
Re: | 7000000 |  |  | Cd Min: | 0.06721 | at alpha= | 20 | deg
Mach: | 0 |  |  | Cl=0 at alpha= | -2.1595 | deg
|  |  |  | @ Cl=0.1, Cd= | 0.0054327
|  |  |  | @ Cl=0.4, Cd= | 0.003827
|  |  |  | @ Cl=0.6, Cd= | 0.0042768
alpha (deg) | Cl | Cd | Cm | Cl/Cd
-19 | -1.423 | 0.04647 | -0.0559 | -30.6219
-18.5 | -1.4413 | 0.03936 | -0.0588 | -36.6184
-18 | -1.4934 | 0.03116 | -0.0577 | -47.9268
-17.5 | -1.507 | 0.02775 | -0.0528 | -54.3063
-17 | -1.5094 | 0.02507 | -0.0468 | -60.2074
-16.5 | -1.4877 | 0.02263 | -0.0439 | -65.7402
-16 | -1.4562 | 0.02066 | -0.0418 | -70.484
-15.5 | -1.4179 | 0.01911 | -0.0403 | -74.1968
-14.5 | -1.3382 | 0.01643 | -0.037 | -81.4486
-14 | -1.294 | 0.01524 | -0.0359 | -84.9081
-13.5 | -1.2462 | 0.01432 | -0.0352 | -87.0251
-13 | -1.1967 | 0.01356 | -0.0346 | -88.2522
-12.5 | -1.1459 | 0.0129 | -0.0342 | -88.8295
-12 | -1.0942 | 0.01229 | -0.0339 | -89.0317
-11.5 | -1.0432 | 0.01146 | -0.0335 | -91.0297
-11 | -0.991 | 0.01075 | -0.0332 | -92.186
-10.5 | -0.9377 | 0.01022 | -0.0331 | -91.7515
-10 | -0.8836 | 0.00977 | -0.0331 | -90.4401
-9.5 | -0.8289 | 0.00939 | -0.0331 | -88.2748
-9 | -0.7738 | 0.00905 | -0.0331 | -85.5028
-8.5 | -0.7184 | 0.00874 | -0.0332 | -82.1968
-8 | -0.6634 | 0.00827 | -0.0333 | -80.2177
-7.5 | -0.6083 | 0.0078 | -0.0333 | -77.9872
-7 | -0.5523 | 0.00748 | -0.0335 | -73.8369
-6.5 | -0.4961 | 0.0072 | -0.0337 | -68.9028
-6 | -0.4396 | 0.00694 | -0.0339 | -63.3429
-5.5 | -0.3828 | 0.00672 | -0.0342 | -56.9643
-5 | -0.3257 | 0.00654 | -0.0345 | -49.8012
-4.5 | -0.269 | 0.00625 | -0.0348 | -43.04
-4 | -0.2117 | 0.00606 | -0.0351 | -34.934
-3 | -0.0968 | 0.00578 | -0.0359 | -16.7474
-2.5 | -0.0393 | 0.00565 | -0.0363 | -6.9558
-2 | 0.0184 | 0.00557 | -0.0368 | 3.3034
-1.5 | 0.0761 | 0.00547 | -0.0372 | 13.9122
-1 | 0.1338 | 0.00538 | -0.0377 | 24.8699
-0.5 | 0.1915 | 0.00525 | -0.0382 | 36.4762
0 | 0.2489 | 0.00503 | -0.0387 | 49.4831
0.5 | 0.3045 | 0.00413 | -0.0394 | 73.7288
1 | 0.3619 | 0.00394 | -0.0399 | 91.8528
1.5 | 0.4192 | 0.00377 | -0.0404 | 111.1936
2 | 0.4765 | 0.00372 | -0.0409 | 128.0914
2.5 | 0.5337 | 0.00386 | -0.0414 | 138.2642
3 | 0.59 | 0.00418 | -0.0419 | 141.1483
4 | 0.6995 | 0.00524 | -0.0424 | 133.4924
4.5 | 0.7525 | 0.00593 | -0.0425 | 126.8971
5 | 0.8058 | 0.00653 | -0.0425 | 123.3997
5.5 | 0.8585 | 0.00708 | -0.0424 | 121.2571
6 | 0.9115 | 0.00745 | -0.0423 | 122.349
6.5 | 0.9625 | 0.00775 | -0.0416 | 124.1935
7 | 1.0184 | 0.00811 | -0.0422 | 125.5734
7.5 | 1.0718 | 0.00851 | -0.0423 | 125.9459
8 | 1.1246 | 0.00893 | -0.0423 | 125.9351
8.5 | 1.1766 | 0.0094 | -0.0422 | 125.1702
9 | 1.2278 | 0.0099 | -0.0419 | 124.0202
9.5 | 1.2785 | 0.01038 | -0.0417 | 123.1696
10 | 1.3271 | 0.011 | -0.0411 | 120.6455
10.5 | 1.3752 | 0.01157 | -0.0405 | 118.8591
11 | 1.4203 | 0.01232 | -0.0395 | 115.2841
11.5 | 1.4643 | 0.01304 | -0.0383 | 112.2929
12 | 1.5031 | 0.01399 | -0.0364 | 107.441
12.5 | 1.5411 | 0.01481 | -0.0344 | 104.0581
13 | 1.5657 | 0.01572 | -0.0299 | 99.5992
13.5 | 1.5841 | 0.01689 | -0.0252 | 93.7892
14 | 1.6023 | 0.01845 | -0.0212 | 86.8455
14.5 | 1.6207 | 0.02029 | -0.018 | 79.8768
15 | 1.6384 | 0.02239 | -0.0153 | 73.1755
15.5 | 1.6474 | 0.02538 | -0.0124 | 64.9094
16 | 1.6647 | 0.02793 | -0.0107 | 59.6026
16.5 | 1.6786 | 0.03095 | -0.0093 | 54.2359
17 | 1.6875 | 0.0346 | -0.0081 | 48.7717
17.5 | 1.7 | 0.03811 | -0.0075 | 44.6077
18 | 1.7051 | 0.04267 | -0.0072 | 39.9602
18.5 | 1.7088 | 0.04764 | -0.0075 | 35.869
19 | 1.7048 | 0.05387 | -0.0084 | 31.6466
19.5 | 1.7053 | 0.05991 | -0.0099 | 28.4644
20 | 1.6986 | 0.06721 | -0.0121 | 25.273

## 91. Re 7M Mach 0.10 (1)
BIGFOIL.COM POLAR EXPORT
NACA64-411 a=0.2
NACA64-411 a=0.2 |  |  |  | Cl Max: | 1.189 | at alpha= | 10 | deg
JavaFoil+Calcfoil stall+Eppler ext transition |  |  |  | L/D Max: | 136.883 | at alpha= | 5 | deg
Re: | 7000000 |  |  | Cd Min: | 0.00477 | at alpha= | 0 | deg
Mach: | 0.1 |  |  | Cl=0 at alpha= | -2.1017 | deg
|  |  |  | @ Cl=0.1, Cd= | 0.006151
|  |  |  | @ Cl=0.4, Cd= | 0.0049683
|  |  |  | @ Cl=0.6, Cd= | 0.0054127
alpha (deg) | Cl | Cd | Cm | Cl/Cd
-13.5 | -0.507 | 0.09379 | -0.011 | -5.409
-13 | -0.525 | 0.08912 | -0.011 | -5.893
-12.5 | -0.541 | 0.08379 | -0.012 | -6.459
-12 | -0.554 | 0.07948 | -0.012 | -6.968
-11.5 | -0.563 | 0.07398 | -0.012 | -7.607
-11 | -0.564 | 0.06867 | -0.013 | -8.213
-10.5 | -0.562 | 0.06317 | -0.013 | -8.895
-10 | -0.555 | 0.0595 | -0.014 | -9.326
-9.5 | -0.545 | 0.05482 | -0.015 | -9.944
-9 | -0.532 | 0.04997 | -0.016 | -10.648
-8.5 | -0.629 | 0.00861 | -0.027 | -73.028
-8 | -0.599 | 0.00835 | -0.028 | -71.698
-7.5 | -0.564 | 0.00811 | -0.028 | -69.605
-7 | -0.525 | 0.00788 | -0.029 | -66.704
-6.5 | -0.482 | 0.00764 | -0.029 | -63.015
-6 | -0.434 | 0.00749 | -0.03 | -57.93
-5.5 | -0.383 | 0.00726 | -0.03 | -52.796
-5 | -0.331 | 0.00709 | -0.03 | -46.652
-4.5 | -0.276 | 0.0069 | -0.031 | -40.051
-4 | -0.22 | 0.00676 | -0.031 | -32.614
-3.5 | -0.164 | 0.00662 | -0.032 | -24.698
-3 | -0.106 | 0.00646 | -0.032 | -16.35
-2.5 | -0.047 | 0.00637 | -0.033 | -7.393
-2 | 0.012 | 0.00629 | -0.033 | 1.897
-1.5 | 0.071 | 0.00618 | -0.034 | 11.539
-1 | 0.131 | 0.00612 | -0.034 | 21.399
-0.5 | 0.19 | 0.00603 | -0.035 | 31.575
0 | 0.25 | 0.00477 | -0.035 | 52.553
0.5 | 0.309 | 0.00482 | -0.035 | 64.162
1 | 0.369 | 0.0049 | -0.036 | 75.291
1.5 | 0.428 | 0.00503 | -0.036 | 85.032
2 | 0.487 | 0.00537 | -0.037 | 90.666
2.5 | 0.546 | 0.00555 | -0.037 | 98.387
3 | 0.605 | 0.0054 | -0.038 | 111.986
3.5 | 0.663 | 0.00557 | -0.038 | 119.05
4 | 0.721 | 0.00572 | -0.039 | 126.018
4.5 | 0.778 | 0.00589 | -0.039 | 132.068
5 | 0.833 | 0.00609 | -0.04 | 136.883
5.5 | 0.887 | 0.00748 | -0.04 | 118.599
6 | 0.94 | 0.00784 | -0.041 | 119.837
6.5 | 0.99 | 0.00814 | -0.041 | 121.674
7 | 1.036 | 0.00967 | -0.042 | 107.087
7.5 | 1.077 | 0.0101 | -0.042 | 106.608
8 | 1.114 | 0.0105 | -0.043 | 106.095
8.5 | 1.146 | 0.01106 | -0.043 | 103.603
9 | 1.17 | 0.0117 | -0.044 | 99.993
9.5 | 1.184 | 0.01244 | -0.044 | 95.138
10 | 1.189 | 0.01326 | -0.044 | 89.66
10.5 | 1.185 | 0.01421 | -0.045 | 83.387
11 | 1.173 | 0.01534 | -0.045 | 76.494
11.5 | 1.153 | 0.01663 | -0.045 | 69.36
12 | 1.126 | 0.01819 | -0.045 | 61.872
12.5 | 1.09 | 0.02024 | -0.046 | 53.867
13 | 1.048 | 0.02293 | -0.046 | 45.699
13.5 | 0.998 | 0.02674 | -0.045 | 37.332
14 | 0.947 | 0.03121 | -0.045 | 30.326
14.5 | 0.8 | 0.08942 | -0.032 | 8.944
15 | 0.751 | 0.10236 | -0.029 | 7.333

## 92. Re 7M Mach 0.10 (2)
BIGFOIL.COM POLAR EXPORT
NACA64-411 a=0.2
NACA64-411 a=0.2 |  |  |  | Cl Max: | 1.6894 | at alpha= | 18.5 | deg
XFOIL ncrit=9 |  |  |  | L/D Max: | 141.671 | at alpha= | 3 | deg
Re: | 7000000 |  |  | Cd Min: | 0.07502 | at alpha= | 20 | deg
Mach: | 0.1 |  |  | Cl=0 at alpha= | -2.1601 | deg
|  |  |  | @ Cl=0.1, Cd= | 0.0054398
|  |  |  | @ Cl=0.4, Cd= | 0.0038406
|  |  |  | @ Cl=0.6, Cd= | 0.0042624
alpha (deg) | Cl | Cd | Cm | Cl/Cd
-18 | -1.3159 | 0.0516 | -0.0547 | -25.5019
-17.5 | -1.3653 | 0.04029 | -0.0608 | -33.8868
-17 | -1.4081 | 0.0329 | -0.0601 | -42.7994
-16.5 | -1.4403 | 0.02857 | -0.0533 | -50.413
-16 | -1.4398 | 0.02484 | -0.0484 | -57.963
-15.5 | -1.4157 | 0.02203 | -0.0456 | -64.2624
-15 | -1.3819 | 0.01977 | -0.0435 | -69.8988
-14.5 | -1.3446 | 0.01829 | -0.041 | -73.5156
-13.5 | -1.2572 | 0.01533 | -0.0381 | -82.0091
-13 | -1.2086 | 0.01425 | -0.0372 | -84.814
-12.5 | -1.1576 | 0.01342 | -0.0365 | -86.2593
-12 | -1.1054 | 0.01271 | -0.0359 | -86.9709
-11.5 | -1.0522 | 0.01209 | -0.0355 | -87.0306
-11 | -1.0003 | 0.01114 | -0.0349 | -89.7935
-10.5 | -0.9465 | 0.01049 | -0.0345 | -90.2288
-10 | -0.8918 | 0.00998 | -0.0343 | -89.3587
-9.5 | -0.8364 | 0.00955 | -0.0342 | -87.5812
-9 | -0.7807 | 0.00917 | -0.0341 | -85.1363
-8.5 | -0.7245 | 0.00884 | -0.0341 | -81.957
-8 | -0.6684 | 0.00847 | -0.0341 | -78.9138
-7.5 | -0.6131 | 0.0079 | -0.034 | -77.6076
-7 | -0.5566 | 0.00756 | -0.0341 | -73.6243
-6.5 | -0.4998 | 0.00726 | -0.0342 | -68.843
-6 | -0.4428 | 0.00698 | -0.0344 | -63.4384
-5.5 | -0.3855 | 0.00675 | -0.0346 | -57.1111
-5 | -0.328 | 0.00656 | -0.0349 | -50
-4.5 | -0.2708 | 0.00627 | -0.0351 | -43.1898
-4 | -0.2131 | 0.00608 | -0.0354 | -35.0493
-3.5 | -0.1553 | 0.00592 | -0.0358 | -26.2331
-3 | -0.0974 | 0.00579 | -0.0362 | -16.8221
-2.5 | -0.0395 | 0.00566 | -0.0366 | -6.9788
-2 | 0.0186 | 0.00558 | -0.037 | 3.3333
-1 | 0.1347 | 0.00538 | -0.0379 | 25.0372
-0.5 | 0.1927 | 0.00526 | -0.0384 | 36.635
0 | 0.2505 | 0.00504 | -0.0389 | 49.7024
0.5 | 0.3064 | 0.00413 | -0.0396 | 74.1889
1 | 0.3642 | 0.00394 | -0.0401 | 92.4365
1.5 | 0.4218 | 0.00378 | -0.0407 | 111.5873
2 | 0.4795 | 0.00372 | -0.0412 | 128.8978
2.5 | 0.537 | 0.00387 | -0.0417 | 138.7597
3 | 0.5936 | 0.00419 | -0.0421 | 141.6706
3.5 | 0.6484 | 0.00481 | -0.0424 | 134.8025
4 | 0.7038 | 0.00526 | -0.0426 | 133.8023
4.5 | 0.7571 | 0.00597 | -0.0427 | 126.8174
5.5 | 0.8636 | 0.00713 | -0.0425 | 121.122
6 | 0.9171 | 0.00749 | -0.0423 | 122.4433
6.5 | 0.9685 | 0.00779 | -0.0417 | 124.3261
7 | 1.0249 | 0.00815 | -0.0422 | 125.7546
7.5 | 1.0785 | 0.00858 | -0.0422 | 125.6993
8 | 1.1319 | 0.009 | -0.0421 | 125.7667
8.5 | 1.1841 | 0.00949 | -0.0419 | 124.7734
9 | 1.2358 | 0.00998 | -0.0416 | 123.8277
9.5 | 1.2866 | 0.0105 | -0.0412 | 122.5333
10 | 1.3355 | 0.01114 | -0.0405 | 119.8833
10.5 | 1.3834 | 0.01176 | -0.0397 | 117.6361
11 | 1.4286 | 0.01252 | -0.0385 | 114.1054
11.5 | 1.4713 | 0.01334 | -0.0369 | 110.2924
12.5 | 1.5448 | 0.01516 | -0.032 | 101.8997
13 | 1.5623 | 0.01621 | -0.0263 | 96.3788
13.5 | 1.5818 | 0.01759 | -0.022 | 89.9261
14 | 1.5994 | 0.01939 | -0.0182 | 82.4858
14.5 | 1.6166 | 0.02151 | -0.0151 | 75.1557
15 | 1.6312 | 0.02404 | -0.0123 | 67.8536
15.5 | 1.6419 | 0.02713 | -0.0099 | 60.5197
16 | 1.6604 | 0.02978 | -0.0084 | 55.7555
16.5 | 1.6725 | 0.03316 | -0.0071 | 50.4373
17 | 1.6793 | 0.03725 | -0.0061 | 45.0819
17.5 | 1.6886 | 0.04137 | -0.0057 | 40.817
18 | 1.6893 | 0.04673 | -0.0058 | 36.1502
18.5 | 1.6894 | 0.05251 | -0.0066 | 32.1729
19 | 1.6837 | 0.05938 | -0.0081 | 28.3547
19.5 | 1.6785 | 0.06658 | -0.0102 | 25.2103
20 | 1.6676 | 0.07502 | -0.0132 | 22.2287

## 93. Re 7M Mach 0.25 (1)
BIGFOIL.COM POLAR EXPORT
NACA64-411 a=0.2
NACA64-411 a=0.2 |  |  |  | Cl Max: | 1.167 | at alpha= | 9 | deg
JavaFoil+Calcfoil stall+Eppler ext transition |  |  |  | L/D Max: | 136.589 | at alpha= | 5 | deg
Re: | 7000000 |  |  | Cd Min: | 0.00477 | at alpha= | 0 | deg
Mach: | 0.25 |  |  | Cl=0 at alpha= | -2.1 | deg
|  |  |  | @ Cl=0.1, Cd= | 0.0062034
|  |  |  | @ Cl=0.4, Cd= | 0.0049785
|  |  |  | @ Cl=0.6, Cd= | 0.103
alpha (deg) | Cl | Cd | Cm | Cl/Cd
-12.5 | -0.342 | 0.08877 | -0.012 | -3.85
-12 | -0.389 | 0.08512 | -0.012 | -4.566
-11.5 | -0.429 | 0.07952 | -0.012 | -5.39
-11 | -0.455 | 0.07456 | -0.012 | -6.101
-10.5 | -0.475 | 0.06759 | -0.013 | -7.033
-10 | -0.488 | 0.06412 | -0.013 | -7.617
-9.5 | -0.495 | 0.05837 | -0.014 | -8.48
-9 | -0.495 | 0.05427 | -0.014 | -9.111
-8.5 | -0.488 | 0.05016 | -0.015 | -9.722
-8 | -0.475 | 0.04593 | -0.016 | -10.336
-7.5 | -0.558 | 0.00829 | -0.029 | -67.327
-7 | -0.525 | 0.00804 | -0.029 | -65.276
-6.5 | -0.485 | 0.0078 | -0.03 | -62.183
-6 | -0.439 | 0.00763 | -0.03 | -57.534
-5.5 | -0.389 | 0.00739 | -0.031 | -52.665
-5 | -0.337 | 0.00717 | -0.031 | -46.972
-4.5 | -0.282 | 0.007 | -0.032 | -40.35
-4 | -0.226 | 0.00685 | -0.032 | -32.942
-3.5 | -0.168 | 0.00668 | -0.033 | -25.103
-3 | -0.108 | 0.00654 | -0.033 | -16.569
-2.5 | -0.048 | 0.00641 | -0.034 | -7.546
-2 | 0.012 | 0.00632 | -0.034 | 1.938
-1.5 | 0.073 | 0.00623 | -0.035 | 11.753
-1 | 0.134 | 0.00617 | -0.035 | 21.784
-0.5 | 0.196 | 0.00608 | -0.035 | 32.184
0 | 0.257 | 0.00477 | -0.036 | 53.966
0.5 | 0.318 | 0.00485 | -0.036 | 65.593
1 | 0.379 | 0.00492 | -0.037 | 77.03
1.5 | 0.44 | 0.00509 | -0.037 | 86.346
2 | 0.501 | 0.00544 | -0.038 | 91.994
2.5 | 0.561 | 0.00533 | -0.038 | 105.343
3 | 0.621 | 0.00549 | -0.039 | 113.238
3.5 | 0.681 | 0.00567 | -0.039 | 120.054
4 | 0.74 | 0.00584 | -0.04 | 126.766
4.5 | 0.798 | 0.00599 | -0.04 | 133.319
5 | 0.855 | 0.00626 | -0.041 | 136.589
5.5 | 0.91 | 0.00771 | -0.041 | 117.923
6 | 0.962 | 0.00809 | -0.042 | 118.944
6.5 | 1.012 | 0.00959 | -0.042 | 105.496
7 | 1.056 | 0.01008 | -0.043 | 104.751
7.5 | 1.094 | 0.01051 | -0.043 | 104.096
8 | 1.127 | 0.01112 | -0.044 | 101.284
8.5 | 1.152 | 0.01178 | -0.044 | 97.822
9 | 1.167 | 0.01259 | -0.045 | 92.682
9.5 | 1.166 | 0.01352 | -0.045 | 86.199
10 | 1.148 | 0.01522 | -0.045 | 75.449
10.5 | 1.124 | 0.0158 | -0.046 | 71.125
11 | 1.082 | 0.01725 | -0.046 | 62.738
11.5 | 1.024 | 0.01977 | -0.046 | 51.775
12 | 0.945 | 0.02441 | -0.045 | 38.721
12.5 | 0.756 | 0.07862 | -0.03 | 9.62
13 | 0.679 | 0.08931 | -0.026 | 7.601
13.5 | 0.602 | 0.0962 | -0.025 | 6.254
14 | 0.519 | 0.103 | -0.025 | 5.038

## 94. Re 7M Mach 0.25 (2)
BIGFOIL.COM POLAR EXPORT
NACA64-411 a=0.2
NACA64-411 a=0.2 |  |  |  | Cl Max: | 1.5825 | at alpha= | 15 | deg
XFOIL ncrit=9 |  |  |  | L/D Max: | 145.177 | at alpha= | 3 | deg
Re: | 7000000 |  |  | Cd Min: | 0.15413 | at alpha= | 20 | deg
Mach: | 0.25 |  |  | Cl=0 at alpha= | -2.1628 | deg
|  |  |  | @ Cl=0.1, Cd= | 0.0054662
|  |  |  | @ Cl=0.4, Cd= | 0.0039035
|  |  |  | @ Cl=0.6, Cd= | 0.0041506
alpha (deg) | Cl | Cd | Cm | Cl/Cd
-12.5 | -0.9246 | 0.04946 | -0.057 | -18.6939
-12 | -1.0458 | 0.03239 | -0.0527 | -32.2877
-11.5 | -1.0935 | 0.01759 | -0.048 | -62.166
-11 | -1.0479 | 0.01475 | -0.0457 | -71.0441
-10.5 | -0.9922 | 0.01338 | -0.0441 | -74.1555
-10 | -0.935 | 0.01226 | -0.0426 | -76.2643
-9.5 | -0.878 | 0.01106 | -0.0413 | -79.3852
-9 | -0.8184 | 0.0104 | -0.0403 | -78.6923
-8.5 | -0.7588 | 0.00979 | -0.0395 | -77.5077
-8 | -0.6989 | 0.00926 | -0.0388 | -75.4752
-7.5 | -0.6383 | 0.00894 | -0.0383 | -71.3982
-7 | -0.5805 | 0.00806 | -0.0376 | -72.0223
-6.5 | -0.5206 | 0.00767 | -0.0373 | -67.8748
-6 | -0.4608 | 0.0073 | -0.0371 | -63.1233
-5.5 | -0.4009 | 0.00696 | -0.0369 | -57.6006
-5 | -0.3408 | 0.0067 | -0.0369 | -50.8657
-4.5 | -0.2809 | 0.00641 | -0.0369 | -43.8222
-4 | -0.2209 | 0.00617 | -0.0371 | -35.8023
-3.5 | -0.1608 | 0.00599 | -0.0373 | -26.8447
-3 | -0.1006 | 0.00586 | -0.0376 | -17.1672
-2.5 | -0.0406 | 0.0057 | -0.0379 | -7.1228
-2 | 0.0196 | 0.0056 | -0.0383 | 3.5
-1.5 | 0.0796 | 0.00549 | -0.0387 | 14.4991
-1 | 0.1397 | 0.00542 | -0.0392 | 25.7749
-0.5 | 0.1997 | 0.00529 | -0.0396 | 37.7505
0 | 0.2593 | 0.00507 | -0.0402 | 51.144
0.5 | 0.317 | 0.00417 | -0.0408 | 76.0192
1 | 0.3767 | 0.00397 | -0.0414 | 94.8866
1.5 | 0.4363 | 0.0038 | -0.0419 | 114.8158
2 | 0.496 | 0.00375 | -0.0424 | 132.2667
2.5 | 0.5555 | 0.0039 | -0.0429 | 142.4359
3 | 0.6141 | 0.00423 | -0.0433 | 145.1773
3.5 | 0.6705 | 0.00488 | -0.0435 | 137.3975
4 | 0.7277 | 0.00537 | -0.0437 | 135.5121
4.5 | 0.7825 | 0.00614 | -0.0435 | 127.443
5 | 0.8376 | 0.00679 | -0.0433 | 123.3579
5.5 | 0.8926 | 0.00736 | -0.043 | 121.2772
6 | 0.948 | 0.00775 | -0.0426 | 122.3226
6.5 | 1.0016 | 0.00807 | -0.0416 | 124.114
7 | 1.0604 | 0.00843 | -0.0418 | 125.7888
7.5 | 1.116 | 0.00893 | -0.0414 | 124.972
8 | 1.1714 | 0.00941 | -0.0409 | 124.4846
8.5 | 1.2255 | 0.00998 | -0.0401 | 122.7956
9 | 1.279 | 0.01054 | -0.0392 | 121.3472
9.5 | 1.3302 | 0.01124 | -0.0379 | 118.3452
10 | 1.3787 | 0.01203 | -0.0362 | 114.6052
10.5 | 1.4243 | 0.01292 | -0.034 | 110.2399
11 | 1.4651 | 0.01394 | -0.031 | 105.1004
11.5 | 1.4949 | 0.01495 | -0.0262 | 99.9933
12 | 1.5127 | 0.01632 | -0.0201 | 92.69
12.5 | 1.532 | 0.01812 | -0.0154 | 84.5475
13 | 1.5501 | 0.02037 | -0.0113 | 76.0972
13.5 | 1.5659 | 0.02309 | -0.0078 | 67.8172
14 | 1.5671 | 0.0272 | -0.0042 | 57.614
14.5 | 1.5783 | 0.03091 | -0.002 | 51.0611
15 | 1.5825 | 0.0355 | -0.0002 | 44.5775
15.5 | 1.5722 | 0.04187 | 0.0008 | 37.5496
16 | 1.5659 | 0.04848 | 0.0006 | 32.2999
16.5 | 1.5534 | 0.05638 | -0.0007 | 27.5523
17 | 1.5391 | 0.0652 | -0.0033 | 23.6058
17.5 | 1.5168 | 0.07578 | -0.0074 | 20.0158
18 | 1.4801 | 0.08944 | -0.014 | 16.5485
18.5 | 1.4502 | 0.10309 | -0.0214 | 14.0673
19 | 1.4105 | 0.11939 | -0.0311 | 11.8142
19.5 | 1.3741 | 0.1358 | -0.0415 | 10.1186
20 | 1.3317 | 0.15413 | -0.0536 | 8.6401

## 95. Re 7M Mach 0.50 (1)
BIGFOIL.COM POLAR EXPORT
NACA64-411 a=0.2
NACA64-411 a=0.2 |  |  |  | Cl Max: | 1.219 | at alpha= | 20 | deg
JavaFoil+Calcfoil stall+Eppler ext transition |  |  |  | L/D Max: | 142.048 | at alpha= | 4.5 | deg
Re: | 7000000 |  |  | Cd Min: | 0.0049 | at alpha= | 0 | deg
Mach: | 0.5 |  |  | Cl=0 at alpha= | -2.1029 | deg
|  |  |  | @ Cl=0.1, Cd= | 0.0063762
|  |  |  | @ Cl=0.4, Cd= | 0.0050994
|  |  |  | @ Cl=0.6, Cd= | 0.0055446
alpha (deg) | Cl | Cd | Cm | Cl/Cd
-20 | -0.976 | 0.15611 | -0.014 | -6.249
-19.5 | -0.948 | 0.1492 | -0.014 | -6.355
-19 | -0.92 | 0.14389 | -0.014 | -6.394
-18.5 | -0.892 | 0.13879 | -0.013 | -6.424
-18 | -0.865 | 0.13236 | -0.014 | -6.536
-17.5 | -0.839 | 0.13169 | -0.014 | -6.368
-17 | -0.812 | 0.12978 | -0.014 | -6.259
-16.5 | -0.785 | 0.12204 | -0.014 | -6.433
-16 | -0.757 | 0.1167 | -0.014 | -6.486
-15.5 | -0.73 | 0.10963 | -0.014 | -6.663
-15 | -0.704 | 0.10213 | -0.014 | -6.889
-14.5 | -0.677 | 0.09401 | -0.015 | -7.206
-14 | -0.651 | 0.08878 | -0.015 | -7.331
-13.5 | -0.622 | 0.09673 | -0.014 | -6.426
-13 | -0.595 | 0.08892 | -0.015 | -6.688
-12.5 | -0.568 | 0.08026 | -0.015 | -7.078
-12 | -0.542 | 0.0747 | -0.016 | -7.253
-11.5 | -0.515 | 0.06926 | -0.016 | -7.442
-11 | -0.49 | 0.06335 | -0.017 | -7.734
-10.5 | -0.458 | 0.07835 | -0.015 | -5.844
-10 | -0.431 | 0.06711 | -0.015 | -6.418
-9.5 | -0.404 | 0.06064 | -0.015 | -6.661
-9 | -0.377 | 0.05516 | -0.016 | -6.842
-8.5 | -0.351 | 0.05053 | -0.017 | -6.951
-8 | -0.326 | 0.04551 | -0.019 | -7.156
-7.5 | -0.294 | 0.0512 | -0.015 | -5.747
-7 | -0.267 | 0.04917 | -0.015 | -5.425
-6.5 | -0.24 | 0.04399 | -0.016 | -5.454
-6 | -0.213 | 0.03977 | -0.018 | -5.364
-5.5 | -0.297 | 0.03801 | -0.017 | -7.806
-5 | -0.345 | 0.00769 | -0.035 | -44.881
-4.5 | -0.3 | 0.00754 | -0.035 | -39.761
-4 | -0.245 | 0.00725 | -0.036 | -33.771
-3.5 | -0.184 | 0.00703 | -0.036 | -26.169
-3 | -0.12 | 0.0068 | -0.037 | -17.644
-2.5 | -0.054 | 0.00664 | -0.038 | -8.091
-2 | 0.014 | 0.00651 | -0.038 | 2.097
-1.5 | 0.082 | 0.0064 | -0.039 | 12.769
-1 | 0.15 | 0.00631 | -0.039 | 23.809
-0.5 | 0.219 | 0.0062 | -0.04 | 35.271
0 | 0.288 | 0.0049 | -0.04 | 58.754
0.5 | 0.355 | 0.00502 | -0.041 | 70.791
1 | 0.423 | 0.00514 | -0.041 | 82.437
1.5 | 0.491 | 0.00512 | -0.042 | 95.976
2 | 0.559 | 0.00541 | -0.042 | 103.266
2.5 | 0.626 | 0.00563 | -0.043 | 111.307
3 | 0.694 | 0.00588 | -0.044 | 117.952
3.5 | 0.76 | 0.00612 | -0.044 | 124.152
4 | 0.825 | 0.00637 | -0.045 | 129.593
4.5 | 0.888 | 0.00625 | -0.045 | 142.048
5 | 0.945 | 0.00956 | -0.046 | 98.812
5.5 | 0.998 | 0.01027 | -0.046 | 97.158
6 | 1.046 | 0.01084 | -0.047 | 96.497
6.5 | 1.085 | 0.01166 | -0.047 | 93.082
7 | 1.102 | 0.01262 | -0.047 | 87.292
7.5 | 1.084 | 0.01386 | -0.048 | 78.187
8 | 0.961 | 0.01595 | -0.048 | 60.263
8.5 | 0.57 | 0.05718 | -0.024 | 9.962
9 | 0.713 | 0.01831 | -0.049 | 38.954
9.5 | 0.623 | 0.06325 | -0.026 | 9.855
10 | 0.773 | 0.01993 | -0.05 | 38.764
10.5 | 0.798 | 0.02256 | -0.05 | 35.38
11 | 0.808 | 0.02958 | -0.049 | 27.322
11.5 | 0.728 | 0.08404 | -0.027 | 8.657
12 | 0.876 | 0.02923 | -0.05 | 29.957
12.5 | 0.794 | 0.08022 | -0.035 | 9.893
13 | 0.81 | 0.09398 | -0.031 | 8.619
13.5 | 0.841 | 0.08841 | -0.034 | 9.508
14 | 0.86 | 0.09884 | -0.031 | 8.704
14.5 | 0.899 | 0.09877 | -0.037 | 9.099
15 | 0.925 | 0.10612 | -0.037 | 8.717
15.5 | 0.937 | 0.11601 | -0.032 | 8.074
16 | 0.969 | 0.11709 | -0.036 | 8.279
16.5 | 1.023 | 0.105 | -0.043 | 9.744
17 | 1.016 | 0.1258 | -0.035 | 8.073
17.5 | 1.047 | 0.12879 | -0.037 | 8.127
18 | 1.108 | 0.11158 | -0.046 | 9.931
18.5 | 1.136 | 0.11723 | -0.046 | 9.688
19 | 1.12 | 0.14465 | -0.038 | 7.742
19.5 | 1.155 | 0.1442 | -0.041 | 8.011
20 | 1.219 | 0.1226 | -0.049 | 9.946

## 96. Re 7M Mach 0.50 (2)
BIGFOIL.COM POLAR EXPORT
NACA64-411 a=0.2
NACA64-411 a=0.2 |  |  |  | Cl Max: | 1.3351 | at alpha= | 8.5 | deg
XFOIL ncrit=9 |  |  |  | L/D Max: | 158.899 | at alpha= | 3 | deg
Re: | 7000000 |  |  | Cd Min: | 0.27416 | at alpha= | -20 | deg
Mach: | 0.5 |  |  | Cl=0 at alpha= | -2.1734 | deg
|  |  |  | @ Cl=0.1, Cd= | 0.0056476
|  |  |  | @ Cl=0.4, Cd= | 0.0042177
|  |  |  | @ Cl=0.6, Cd= | 0.003965
alpha (deg) | Cl | Cd | Cm | Cl/Cd
-20 | -0.8059 | 0.27416 | 0.0804 | -2.9395
-19.5 | -0.7825 | 0.26602 | 0.075 | -2.9415
-19 | -0.7589 | 0.25745 | 0.0697 | -2.9478
-18.5 | -0.7354 | 0.24886 | 0.0644 | -2.9551
-18 | -0.7123 | 0.24038 | 0.0592 | -2.9632
-17.5 | -0.6927 | 0.22904 | 0.0535 | -3.0244
-17 | -0.6706 | 0.22027 | 0.0482 | -3.0444
-16.5 | -0.648 | 0.21195 | 0.0431 | -3.0573
-16 | -0.6248 | 0.20415 | 0.0381 | -3.0605
-15 | -0.5855 | 0.18685 | 0.0289 | -3.1335
-14.5 | -0.5674 | 0.1778 | 0.0242 | -3.1912
-14 | -0.5474 | 0.16942 | 0.0194 | -3.231
-13.5 | -0.5323 | 0.15936 | 0.014 | -3.3402
-13 | -0.5133 | 0.1512 | 0.0093 | -3.3948
-12.5 | -0.4963 | 0.14255 | 0.0044 | -3.4816
-12 | -0.4841 | 0.13287 | -0.0009 | -3.6434
-11.5 | -0.4727 | 0.12348 | -0.0062 | -3.8282
-11 | -0.46 | 0.11489 | -0.0111 | -4.0038
-10.5 | -0.4434 | 0.10756 | -0.0154 | -4.1224
-10 | -0.4356 | 0.09859 | -0.0205 | -4.4183
-9.5 | -0.4296 | 0.0898 | -0.0256 | -4.784
-9 | -0.4318 | 0.08015 | -0.0315 | -5.3874
-8.5 | -0.4221 | 0.07307 | -0.0359 | -5.7767
-8 | -0.4234 | 0.06461 | -0.0417 | -6.5532
-7.5 | -0.4485 | 0.05454 | -0.0511 | -8.2233
-7 | -0.4661 | 0.04643 | -0.0534 | -10.0388
-6.5 | -0.4639 | 0.03787 | -0.0547 | -12.2498
-6 | -0.4541 | 0.02783 | -0.0541 | -16.3169
-5.5 | -0.4343 | 0.0169 | -0.0518 | -25.6982
-5 | -0.3902 | 0.00993 | -0.0492 | -39.2951
-4.5 | -0.3252 | 0.00787 | -0.0471 | -41.3215
-4 | -0.2558 | 0.00702 | -0.0457 | -36.4387
-3.5 | -0.1861 | 0.00642 | -0.0447 | -28.9875
-3 | -0.1155 | 0.00614 | -0.0443 | -18.8111
-2.5 | -0.0454 | 0.00594 | -0.0441 | -7.6431
-2 | 0.0241 | 0.00575 | -0.0442 | 4.1913
-1.5 | 0.0934 | 0.00566 | -0.0444 | 16.5018
-1 | 0.1624 | 0.00553 | -0.0447 | 29.3671
-0.5 | 0.2313 | 0.00544 | -0.0452 | 42.5184
0 | 0.2996 | 0.00526 | -0.0457 | 56.9582
0.5 | 0.3652 | 0.00433 | -0.0463 | 84.3418
1 | 0.4334 | 0.00411 | -0.0469 | 105.4501
1.5 | 0.5018 | 0.00396 | -0.0475 | 126.7172
2 | 0.5708 | 0.00391 | -0.048 | 145.9847
2.5 | 0.6398 | 0.00404 | -0.0484 | 158.3663
3 | 0.7071 | 0.00445 | -0.0486 | 158.8989
3.5 | 0.7713 | 0.00519 | -0.0483 | 148.6127
4 | 0.8357 | 0.00588 | -0.0478 | 142.1259
4.5 | 0.8949 | 0.007 | -0.0464 | 127.8429
5 | 0.956 | 0.00785 | -0.0449 | 121.7834
5.5 | 1.0202 | 0.00839 | -0.0434 | 121.5971
6 | 1.084 | 0.00889 | -0.0414 | 121.9348
6.5 | 1.1423 | 0.00932 | -0.038 | 122.5644
7 | 1.211 | 0.01004 | -0.0364 | 120.6175
7.5 | 1.2709 | 0.01086 | -0.0328 | 117.0258
8 | 1.3237 | 0.0119 | -0.0278 | 111.2353
8.5 | 1.3351 | 0.01378 | -0.0175 | 96.8868
9 | 1.3255 | 0.01769 | -0.0083 | 74.9293
9.5 | 1.301 | 0.0236 | -0.0012 | 55.1271
10 | 1.2757 | 0.03044 | 0.0037 | 41.9087
10.5 | 1.2464 | 0.03851 | 0.0063 | 32.3656
11 | 1.2124 | 0.04821 | 0.0058 | 25.1483
11.5 | 1.1774 | 0.0594 | 0.0024 | 19.8215
12 | 1.1443 | 0.07187 | -0.0035 | 15.9218
12.5 | 1.1117 | 0.08585 | -0.0118 | 12.9493
13 | 1.0839 | 0.10071 | -0.0213 | 10.7626
13.5 | 1.0627 | 0.11567 | -0.0311 | 9.1873

## 97. Re 8M Mach 0.00 (1)
BIGFOIL.COM POLAR EXPORT
NACA64-411 a=0.2
NACA64-411 a=0.2 |  |  |  | Cl Max: | 1.194 | at alpha= | 10 | deg
JavaFoil+Calcfoil stall+Eppler ext transition |  |  |  | L/D Max: | 134.758 | at alpha= | 5 | deg
Re: | 8000000 |  |  | Cd Min: | 0.00471 | at alpha= | 0 | deg
Mach: | 0 |  |  | Cl=0 at alpha= | -2.1017 | deg
|  |  |  | @ Cl=0.1, Cd= | 0.0060356
|  |  |  | @ Cl=0.4, Cd= | 0.0050454
|  |  |  | @ Cl=0.6, Cd= | 0.0054152
alpha (deg) | Cl | Cd | Cm | Cl/Cd
-14 | -0.52 | 0.09792 | -0.011 | -5.31
-13.5 | -0.536 | 0.09295 | -0.011 | -5.77
-13 | -0.551 | 0.08735 | -0.012 | -6.304
-12.5 | -0.563 | 0.08233 | -0.012 | -6.839
-12 | -0.572 | 0.07819 | -0.012 | -7.321
-11.5 | -0.578 | 0.07304 | -0.012 | -7.915
-11 | -0.577 | 0.06763 | -0.013 | -8.531
-10.5 | -0.572 | 0.06225 | -0.014 | -9.193
-10 | -0.564 | 0.05809 | -0.014 | -9.704
-9.5 | -0.567 | 0.04364 | -0.019 | -12.989
-9 | -0.658 | 0.00863 | -0.027 | -76.196
-8.5 | -0.631 | 0.00844 | -0.027 | -74.765
-8 | -0.6 | 0.00814 | -0.028 | -73.736
-7.5 | -0.565 | 0.00793 | -0.028 | -71.224
-7 | -0.525 | 0.00771 | -0.029 | -68.048
-6.5 | -0.481 | 0.00751 | -0.029 | -64.028
-6 | -0.432 | 0.00732 | -0.029 | -59.09
-5.5 | -0.382 | 0.00709 | -0.03 | -53.867
-5 | -0.329 | 0.00694 | -0.03 | -47.478
-4.5 | -0.275 | 0.00676 | -0.031 | -40.703
-4 | -0.22 | 0.00665 | -0.031 | -33.004
-3.5 | -0.163 | 0.00648 | -0.032 | -25.107
-3 | -0.105 | 0.00636 | -0.032 | -16.551
-2.5 | -0.047 | 0.00626 | -0.032 | -7.494
-2 | 0.012 | 0.00617 | -0.033 | 1.922
-1.5 | 0.071 | 0.00607 | -0.033 | 11.689
-1 | 0.13 | 0.006 | -0.034 | 21.701
-0.5 | 0.19 | 0.00594 | -0.034 | 31.891
0 | 0.249 | 0.00471 | -0.035 | 52.866
0.5 | 0.308 | 0.00479 | -0.035 | 64.273
1 | 0.367 | 0.0049 | -0.036 | 74.943
1.5 | 0.426 | 0.00516 | -0.036 | 82.519
2 | 0.485 | 0.0054 | -0.037 | 89.71
2.5 | 0.544 | 0.00556 | -0.037 | 97.703
3 | 0.602 | 0.00541 | -0.038 | 111.163
3.5 | 0.66 | 0.00557 | -0.038 | 118.567
4 | 0.717 | 0.0057 | -0.039 | 125.809
4.5 | 0.774 | 0.00587 | -0.039 | 131.803
5 | 0.829 | 0.00615 | -0.04 | 134.758
5.5 | 0.883 | 0.00776 | -0.04 | 113.847
6 | 0.936 | 0.00766 | -0.041 | 122.187
6.5 | 0.986 | 0.00791 | -0.041 | 124.656
7 | 1.032 | 0.0094 | -0.042 | 109.801
7.5 | 1.074 | 0.00982 | -0.042 | 109.366
8 | 1.112 | 0.01019 | -0.043 | 109.165
8.5 | 1.145 | 0.01071 | -0.043 | 106.899
9 | 1.171 | 0.01128 | -0.043 | 103.807
9.5 | 1.186 | 0.01196 | -0.044 | 99.233
10 | 1.194 | 0.01274 | -0.044 | 93.696
10.5 | 1.194 | 0.01361 | -0.045 | 87.71
11 | 1.186 | 0.0146 | -0.045 | 81.237
11.5 | 1.17 | 0.01575 | -0.045 | 74.296
12 | 1.147 | 0.0172 | -0.045 | 66.7
12.5 | 1.118 | 0.01886 | -0.046 | 59.272
13 | 1.082 | 0.02099 | -0.046 | 51.561
13.5 | 1.045 | 0.02261 | -0.046 | 46.24
14 | 0.999 | 0.02631 | -0.046 | 37.953
14.5 | 0.927 | 0.03974 | -0.044 | 23.319
15 | 0.863 | 0.05393 | -0.042 | 16.01

## 98. Re 8M Mach 0.00 (2)
BIGFOIL.COM POLAR EXPORT
NACA64-411 a=0.2
NACA64-411 a=0.2 |  |  |  | Cl Max: | 1.7278 | at alpha= | 19 | deg
XFOIL ncrit=9 |  |  |  | L/D Max: | 138.264 | at alpha= | 2.5 | deg
Re: | 8000000 |  |  | Cd Min: | 0.06379 | at alpha= | 20 | deg
Mach: | 0 |  |  | Cl=0 at alpha= | -2.1568 | deg
|  |  |  | @ Cl=0.1, Cd= | 0.0053208
|  |  |  | @ Cl=0.4, Cd= | 0.0038115
|  |  |  | @ Cl=0.6, Cd= | 0.0044021
alpha (deg) | Cl | Cd | Cm | Cl/Cd
-19 | -1.4499 | 0.0432 | -0.0577 | -33.5625
-18.5 | -1.4677 | 0.03677 | -0.0594 | -39.9157
-18 | -1.5095 | 0.03002 | -0.057 | -50.2831
-17.5 | -1.5211 | 0.02703 | -0.0514 | -56.2745
-17 | -1.5176 | 0.02441 | -0.0461 | -62.1712
-16.5 | -1.4952 | 0.02194 | -0.0432 | -68.1495
-16 | -1.4637 | 0.01988 | -0.0411 | -73.6268
-15.5 | -1.425 | 0.01832 | -0.0397 | -77.7838
-15 | -1.3853 | 0.01715 | -0.0379 | -80.7755
-14.5 | -1.3425 | 0.01602 | -0.0365 | -83.8015
-14 | -1.2979 | 0.01478 | -0.0354 | -87.8146
-13.5 | -1.2503 | 0.01379 | -0.0347 | -90.6672
-13 | -1.2005 | 0.01304 | -0.0342 | -92.0629
-12.5 | -1.1494 | 0.01239 | -0.0338 | -92.7684
-12 | -1.0974 | 0.0118 | -0.0336 | -93
-11.5 | -1.0451 | 0.0112 | -0.0333 | -93.3125
-11 | -0.993 | 0.01045 | -0.033 | -95.0239
-10.5 | -0.9398 | 0.00988 | -0.0328 | -95.1215
-10 | -0.8856 | 0.00942 | -0.0328 | -94.0127
-9.5 | -0.8309 | 0.00905 | -0.0328 | -91.8122
-9 | -0.7757 | 0.00871 | -0.0329 | -89.0586
-8.5 | -0.7201 | 0.00841 | -0.033 | -85.6243
-8 | -0.6643 | 0.00813 | -0.0332 | -81.7097
-7.5 | -0.6092 | 0.00762 | -0.0332 | -79.9475
-7 | -0.5533 | 0.00727 | -0.0333 | -76.1073
-6.5 | -0.497 | 0.00698 | -0.0335 | -71.2034
-6 | -0.4404 | 0.00673 | -0.0338 | -65.4383
-5.5 | -0.3836 | 0.00653 | -0.0341 | -58.7443
-5 | -0.3264 | 0.00636 | -0.0344 | -51.3208
-4.5 | -0.2694 | 0.00611 | -0.0347 | -44.0917
-4 | -0.2122 | 0.00592 | -0.0351 | -35.8446
-3.5 | -0.1547 | 0.00579 | -0.0355 | -26.7185
-3 | -0.0972 | 0.00568 | -0.0359 | -17.1127
-2.5 | -0.0396 | 0.00555 | -0.0363 | -7.1351
-2 | 0.0181 | 0.00546 | -0.0367 | 3.315
-1.5 | 0.0759 | 0.00535 | -0.0372 | 14.1869
-1 | 0.1337 | 0.00528 | -0.0377 | 25.322
-0.5 | 0.1914 | 0.00517 | -0.0382 | 37.0213
0 | 0.2489 | 0.00496 | -0.0387 | 50.1815
0.5 | 0.3049 | 0.00418 | -0.0394 | 72.9426
1 | 0.3622 | 0.00393 | -0.0399 | 92.1628
1.5 | 0.4196 | 0.00375 | -0.0405 | 111.8933
2 | 0.4767 | 0.00371 | -0.041 | 128.4906
2.5 | 0.5337 | 0.00386 | -0.0415 | 138.2642
3 | 0.5894 | 0.0043 | -0.0419 | 137.0698
3.5 | 0.6444 | 0.00483 | -0.0422 | 133.4161
4 | 0.6994 | 0.00528 | -0.0425 | 132.4621
4.5 | 0.7527 | 0.00596 | -0.0426 | 126.2919
5 | 0.8065 | 0.00649 | -0.0427 | 124.2681
5.5 | 0.8598 | 0.007 | -0.0427 | 122.8286
6 | 0.9136 | 0.00734 | -0.0427 | 124.4687
6.5 | 0.9665 | 0.00763 | -0.0425 | 126.671
7 | 1.0154 | 0.00791 | -0.0414 | 128.3692
7.5 | 1.0734 | 0.00832 | -0.0425 | 129.0144
8 | 1.1266 | 0.00871 | -0.0426 | 129.3456
8.5 | 1.1786 | 0.00919 | -0.0425 | 128.2481
9 | 1.2304 | 0.00964 | -0.0423 | 127.6349
9.5 | 1.2811 | 0.01014 | -0.0421 | 126.3412
10 | 1.3303 | 0.01072 | -0.0416 | 124.0951
10.5 | 1.3786 | 0.0113 | -0.041 | 122
11 | 1.4245 | 0.012 | -0.0401 | 118.7083
11.5 | 1.4687 | 0.01273 | -0.039 | 115.3731
12 | 1.5094 | 0.01359 | -0.0373 | 111.067
12.5 | 1.5484 | 0.0144 | -0.0354 | 107.5278
13 | 1.5787 | 0.0153 | -0.032 | 103.183
13.5 | 1.5944 | 0.01641 | -0.0265 | 97.1603
14 | 1.6116 | 0.01792 | -0.0222 | 89.933
14.5 | 1.6301 | 0.01966 | -0.0188 | 82.9145
15 | 1.6475 | 0.02172 | -0.0159 | 75.8517
15.5 | 1.6613 | 0.02426 | -0.0132 | 68.479
16 | 1.6815 | 0.02651 | -0.0115 | 63.4289
16.5 | 1.6961 | 0.02937 | -0.0099 | 57.7494
17 | 1.7064 | 0.03277 | -0.0085 | 52.072
17.5 | 1.7187 | 0.03619 | -0.0077 | 47.491
18 | 1.724 | 0.04056 | -0.0072 | 42.5049
18.5 | 1.7277 | 0.0454 | -0.0073 | 38.0551
19 | 1.7278 | 0.051 | -0.0079 | 33.8784
19.5 | 1.7276 | 0.05693 | -0.0091 | 30.346
20 | 1.7229 | 0.06379 | -0.011 | 27.0089

## 99. Re 8M Mach 0.10 (1)
BIGFOIL.COM POLAR EXPORT
NACA64-411 a=0.2
NACA64-411 a=0.2 |  |  |  | Cl Max: | 1.19 | at alpha= | 10 | deg
JavaFoil+Calcfoil stall+Eppler ext transition |  |  |  | L/D Max: | 135.254 | at alpha= | 5 | deg
Re: | 8000000 |  |  | Cd Min: | 0.00472 | at alpha= | 0 | deg
Mach: | 0.1 |  |  | Cl=0 at alpha= | -2.1017 | deg
|  |  |  | @ Cl=0.1, Cd= | 0.0060565
|  |  |  | @ Cl=0.4, Cd= | 0.0050724
|  |  |  | @ Cl=0.6, Cd= | 0.0054261
alpha (deg) | Cl | Cd | Cm | Cl/Cd
-13.5 | -0.507 | 0.09403 | -0.011 | -5.396
-13 | -0.525 | 0.08918 | -0.012 | -5.89
-12.5 | -0.541 | 0.08247 | -0.012 | -6.564
-12 | -0.554 | 0.07932 | -0.012 | -6.984
-11.5 | -0.563 | 0.074 | -0.012 | -7.607
-11 | -0.564 | 0.0684 | -0.013 | -8.247
-10.5 | -0.562 | 0.06277 | -0.014 | -8.96
-10 | -0.555 | 0.05898 | -0.014 | -9.417
-9.5 | -0.546 | 0.05381 | -0.015 | -10.152
-9 | -0.535 | 0.04786 | -0.017 | -11.181
-8.5 | -0.629 | 0.00843 | -0.027 | -74.604
-8 | -0.599 | 0.0082 | -0.028 | -73.036
-7.5 | -0.564 | 0.00797 | -0.028 | -70.856
-7 | -0.525 | 0.00776 | -0.029 | -67.727
-6.5 | -0.482 | 0.00752 | -0.029 | -64.02
-6 | -0.434 | 0.00731 | -0.03 | -59.306
-5.5 | -0.383 | 0.0071 | -0.03 | -53.995
-5 | -0.331 | 0.00696 | -0.03 | -47.466
-4.5 | -0.276 | 0.00679 | -0.031 | -40.695
-4 | -0.22 | 0.00665 | -0.031 | -33.15
-3.5 | -0.164 | 0.00651 | -0.032 | -25.11
-3 | -0.106 | 0.00636 | -0.032 | -16.628
-2.5 | -0.047 | 0.00628 | -0.033 | -7.51
-2 | 0.012 | 0.00616 | -0.033 | 1.934
-1.5 | 0.071 | 0.0061 | -0.034 | 11.688
-1 | 0.131 | 0.00601 | -0.034 | 21.764
-0.5 | 0.19 | 0.00593 | -0.035 | 32.11
0 | 0.25 | 0.00472 | -0.035 | 53.076
0.5 | 0.309 | 0.00478 | -0.035 | 64.739
1 | 0.369 | 0.00492 | -0.036 | 74.904
1.5 | 0.428 | 0.00521 | -0.036 | 82.157
2 | 0.487 | 0.0054 | -0.037 | 90.31
2.5 | 0.546 | 0.0056 | -0.037 | 97.635
3 | 0.605 | 0.00541 | -0.038 | 111.698
3.5 | 0.663 | 0.00555 | -0.038 | 119.425
4 | 0.721 | 0.00569 | -0.039 | 126.696
4.5 | 0.778 | 0.00587 | -0.039 | 132.605
5 | 0.833 | 0.00616 | -0.04 | 135.254
5.5 | 0.887 | 0.00777 | -0.04 | 114.172
6 | 0.94 | 0.00767 | -0.041 | 122.607
6.5 | 0.99 | 0.008 | -0.041 | 123.785
7 | 1.036 | 0.0095 | -0.042 | 109.111
7.5 | 1.078 | 0.00991 | -0.042 | 108.778
8 | 1.115 | 0.01029 | -0.043 | 108.411
8.5 | 1.147 | 0.01082 | -0.043 | 106.023
9 | 1.172 | 0.01144 | -0.044 | 102.392
9.5 | 1.185 | 0.01215 | -0.044 | 97.485
10 | 1.19 | 0.01293 | -0.044 | 92.046
10.5 | 1.187 | 0.01385 | -0.045 | 85.699
11 | 1.175 | 0.01493 | -0.045 | 78.688
11.5 | 1.155 | 0.01617 | -0.045 | 71.415
12 | 1.127 | 0.01766 | -0.046 | 63.831
12.5 | 1.092 | 0.01959 | -0.046 | 55.75
13 | 1.05 | 0.02207 | -0.046 | 47.595
13.5 | 1.002 | 0.02543 | -0.046 | 39.406
14 | 0.951 | 0.02924 | -0.046 | 32.538
14.5 | 0.825 | 0.07194 | -0.038 | 11.464
15 | 0.76 | 0.09365 | -0.033 | 8.117

## 100. Re 8M Mach 0.10 (2)
BIGFOIL.COM POLAR EXPORT
NACA64-411 a=0.2
NACA64-411 a=0.2 |  |  |  | Cl Max: | 1.7081 | at alpha= | 18.5 | deg
XFOIL ncrit=9 |  |  |  | L/D Max: | 138.76 | at alpha= | 2.5 | deg
Re: | 8000000 |  |  | Cd Min: | 0.07135 | at alpha= | 20 | deg
Mach: | 0.1 |  |  | Cl=0 at alpha= | -2.1575 | deg
|  |  |  | @ Cl=0.1, Cd= | 0.0053276
|  |  |  | @ Cl=0.4, Cd= | 0.0038193
|  |  |  | @ Cl=0.6, Cd= | 0.004377
alpha (deg) | Cl | Cd | Cm | Cl/Cd
-18 | -1.3482 | 0.04727 | -0.0579 | -28.5213
-17.5 | -1.3997 | 0.03703 | -0.0617 | -37.7991
-17 | -1.4291 | 0.03144 | -0.0593 | -45.4548
-16.5 | -1.4564 | 0.02766 | -0.0518 | -52.6537
-16 | -1.4473 | 0.02416 | -0.0478 | -59.9048
-15.5 | -1.422 | 0.02139 | -0.045 | -66.4797
-15 | -1.3908 | 0.01914 | -0.0424 | -72.6646
-14.5 | -1.3522 | 0.01751 | -0.0403 | -77.2244
-14 | -1.307 | 0.01625 | -0.0389 | -80.4308
-13.5 | -1.2609 | 0.01488 | -0.0377 | -84.7379
-13 | -1.2125 | 0.01372 | -0.0368 | -88.3746
-12.5 | -1.1614 | 0.01288 | -0.0361 | -90.1708
-12 | -1.1088 | 0.01219 | -0.0356 | -90.9598
-11.5 | -1.0554 | 0.01158 | -0.0351 | -91.1399
-11 | -1.0023 | 0.01085 | -0.0347 | -92.3779
-10.5 | -0.9487 | 0.01015 | -0.0343 | -93.468
-10 | -0.8939 | 0.00962 | -0.0341 | -92.921
-9.5 | -0.8385 | 0.0092 | -0.0339 | -91.1413
-9 | -0.7826 | 0.00883 | -0.0339 | -88.6297
-8.5 | -0.7263 | 0.00851 | -0.0339 | -85.3467
-8 | -0.6698 | 0.00822 | -0.0339 | -81.4842
-7.5 | -0.614 | 0.00772 | -0.0339 | -79.5337
-7 | -0.5577 | 0.00734 | -0.0339 | -75.9809
-6.5 | -0.5008 | 0.00704 | -0.034 | -71.1364
-6 | -0.4437 | 0.00677 | -0.0342 | -65.5391
-5.5 | -0.3863 | 0.00656 | -0.0345 | -58.8872
-5 | -0.3287 | 0.00638 | -0.0348 | -51.5204
-4.5 | -0.2712 | 0.00614 | -0.035 | -44.1694
-4 | -0.2136 | 0.00593 | -0.0353 | -36.0202
-3.5 | -0.1557 | 0.00579 | -0.0357 | -26.8912
-3 | -0.0977 | 0.0057 | -0.0361 | -17.1404
-2.5 | -0.0398 | 0.00556 | -0.0365 | -7.1583
-2 | 0.0183 | 0.00547 | -0.037 | 3.3455
-1.5 | 0.0764 | 0.00536 | -0.0374 | 14.2537
-1 | 0.1346 | 0.00528 | -0.0379 | 25.4924
-0.5 | 0.1926 | 0.00518 | -0.0384 | 37.1815
0.5 | 0.3068 | 0.00418 | -0.0396 | 73.3971
1 | 0.3645 | 0.00393 | -0.0402 | 92.7481
1.5 | 0.4222 | 0.00375 | -0.0407 | 112.5867
2 | 0.4797 | 0.00371 | -0.0412 | 129.2992
2.5 | 0.537 | 0.00387 | -0.0417 | 138.7597
3 | 0.593 | 0.00431 | -0.0421 | 137.587
3.5 | 0.6484 | 0.00484 | -0.0424 | 133.9669
4 | 0.7038 | 0.0053 | -0.0427 | 132.7925
4.5 | 0.7574 | 0.00598 | -0.0428 | 126.6555
5 | 0.8114 | 0.00653 | -0.0428 | 124.2573
5.5 | 0.8651 | 0.00703 | -0.0428 | 123.0583
6 | 0.9192 | 0.00739 | -0.0427 | 124.3843
6.5 | 0.9725 | 0.00768 | -0.0425 | 126.6276
7 | 1.0218 | 0.00796 | -0.0413 | 128.3668
7.5 | 1.0802 | 0.00839 | -0.0424 | 128.7485
8 | 1.1339 | 0.00878 | -0.0424 | 129.1458
8.5 | 1.1862 | 0.00928 | -0.0422 | 127.8233
9 | 1.2385 | 0.00972 | -0.042 | 127.4177
9.5 | 1.2893 | 0.01027 | -0.0416 | 125.5404
10 | 1.339 | 0.01084 | -0.041 | 123.524
10.5 | 1.3867 | 0.0115 | -0.0402 | 120.5826
11 | 1.433 | 0.0122 | -0.0391 | 117.459
11.5 | 1.4758 | 0.01304 | -0.0376 | 113.1748
12 | 1.5169 | 0.01386 | -0.0357 | 109.4444
12.5 | 1.5537 | 0.01476 | -0.0333 | 105.2642
13 | 1.5737 | 0.01575 | -0.0279 | 99.9175
13.5 | 1.5916 | 0.01707 | -0.0231 | 93.2396
14 | 1.6087 | 0.01881 | -0.0191 | 85.5237
14.5 | 1.6254 | 0.02089 | -0.0157 | 77.8076
15 | 1.6457 | 0.02294 | -0.0132 | 71.7393
15.5 | 1.6593 | 0.02569 | -0.0107 | 64.5893
16 | 1.6777 | 0.02826 | -0.0091 | 59.3666
16.5 | 1.6904 | 0.03148 | -0.0075 | 53.6976
17 | 1.699 | 0.0353 | -0.0063 | 48.1303
17.5 | 1.7068 | 0.03941 | -0.0057 | 43.3088
18 | 1.708 | 0.04456 | -0.0056 | 38.3303
18.5 | 1.7081 | 0.0502 | -0.0061 | 34.0259
19 | 1.7074 | 0.05628 | -0.0072 | 30.3376
19.5 | 1.7013 | 0.06342 | -0.0091 | 26.8259
20 | 1.6923 | 0.07135 | -0.0118 | 23.7183

## 101. Re 8M Mach 0.25 (1)
BIGFOIL.COM POLAR EXPORT
NACA64-411 a=0.2
NACA64-411 a=0.2 |  |  |  | Cl Max: | 1.168 | at alpha= | 9 | deg
JavaFoil+Calcfoil stall+Eppler ext transition |  |  |  | L/D Max: | 133.217 | at alpha= | 5 | deg
Re: | 8000000 |  |  | Cd Min: | 0.00476 | at alpha= | 0 | deg
Mach: | 0.25 |  |  | Cl=0 at alpha= | -2.1 | deg
|  |  |  | @ Cl=0.1, Cd= | 0.0061034
|  |  |  | @ Cl=0.4, Cd= | 0.0050464
|  |  |  | @ Cl=0.6, Cd= | 0.10121
alpha (deg) | Cl | Cd | Cm | Cl/Cd
-12.5 | -0.342 | 0.08902 | -0.012 | -3.84
-12 | -0.389 | 0.08343 | -0.012 | -4.66
-11.5 | -0.429 | 0.07922 | -0.012 | -5.411
-11 | -0.455 | 0.07382 | -0.012 | -6.164
-10.5 | -0.476 | 0.06757 | -0.013 | -7.038
-10 | -0.489 | 0.06364 | -0.013 | -7.677
-9.5 | -0.495 | 0.05789 | -0.014 | -8.553
-9 | -0.495 | 0.05355 | -0.014 | -9.244
-8.5 | -0.489 | 0.0492 | -0.016 | -9.935
-8 | -0.477 | 0.04432 | -0.017 | -10.762
-7.5 | -0.558 | 0.00817 | -0.029 | -68.354
-7 | -0.525 | 0.00791 | -0.029 | -66.376
-6.5 | -0.485 | 0.00772 | -0.03 | -62.889
-6 | -0.439 | 0.00747 | -0.03 | -58.745
-5.5 | -0.389 | 0.00724 | -0.031 | -53.785
-5 | -0.337 | 0.00703 | -0.031 | -47.97
-4.5 | -0.282 | 0.00689 | -0.032 | -40.972
-4 | -0.226 | 0.00674 | -0.032 | -33.501
-3.5 | -0.168 | 0.00656 | -0.033 | -25.534
-3 | -0.108 | 0.00643 | -0.033 | -16.86
-2.5 | -0.048 | 0.00631 | -0.034 | -7.665
-2 | 0.012 | 0.00622 | -0.034 | 1.968
-1.5 | 0.073 | 0.00613 | -0.035 | 11.948
-1 | 0.134 | 0.00607 | -0.035 | 22.144
-0.5 | 0.196 | 0.00598 | -0.035 | 32.733
0 | 0.257 | 0.00476 | -0.036 | 54.054
0.5 | 0.318 | 0.00484 | -0.036 | 65.721
1 | 0.379 | 0.00495 | -0.037 | 76.481
1.5 | 0.44 | 0.00523 | -0.037 | 84.031
2 | 0.501 | 0.00546 | -0.038 | 91.758
2.5 | 0.561 | 0.00566 | -0.038 | 99.236
3 | 0.621 | 0.00548 | -0.039 | 113.301
3.5 | 0.681 | 0.00565 | -0.039 | 120.488
4 | 0.74 | 0.0058 | -0.04 | 127.525
4.5 | 0.798 | 0.00602 | -0.04 | 132.607
5 | 0.855 | 0.00642 | -0.041 | 133.217
5.5 | 0.91 | 0.00754 | -0.042 | 120.605
6 | 0.963 | 0.00796 | -0.042 | 121.009
6.5 | 1.013 | 0.00942 | -0.042 | 107.479
7 | 1.057 | 0.00989 | -0.043 | 106.868
7.5 | 1.095 | 0.01029 | -0.043 | 106.49
8 | 1.128 | 0.01088 | -0.044 | 103.718
8.5 | 1.154 | 0.01151 | -0.044 | 100.269
9 | 1.168 | 0.01229 | -0.045 | 95.071
9.5 | 1.167 | 0.01318 | -0.045 | 88.514
10 | 1.15 | 0.01477 | -0.045 | 77.908
10.5 | 1.126 | 0.01538 | -0.046 | 73.189
11 | 1.084 | 0.01677 | -0.046 | 64.628
11.5 | 1.026 | 0.01917 | -0.046 | 53.509
12 | 0.95 | 0.02313 | -0.046 | 41.062
12.5 | 0.777 | 0.06603 | -0.035 | 11.764
13 | 0.68 | 0.08863 | -0.026 | 7.667
13.5 | 0.602 | 0.09502 | -0.026 | 6.337
14 | 0.519 | 0.10121 | -0.025 | 5.131

## 102. Re 8M Mach 0.25 (2)
BIGFOIL.COM POLAR EXPORT
NACA64-411 a=0.2
NACA64-411 a=0.2 |  |  |  | Cl Max: | 1.6041 | at alpha= | 15 | deg
XFOIL ncrit=9 |  |  |  | L/D Max: | 142.072 | at alpha= | 2.5 | deg
Re: | 8000000 |  |  | Cd Min: | 0.20191 | at alpha= | -17 | deg
Mach: | 0.25 |  |  | Cl=0 at alpha= | -2.1597 | deg
|  |  |  | @ Cl=0.1, Cd= | 0.0053626
|  |  |  | @ Cl=0.4, Cd= | 0.0038905
|  |  |  | @ Cl=0.6, Cd= | 0.0042399
alpha (deg) | Cl | Cd | Cm | Cl/Cd
-17 | -0.6316 | 0.20191 | 0.0378 | -3.1281
-16.5 | -0.6225 | 0.19007 | 0.0324 | -3.2751
-16 | -0.6233 | 0.17558 | 0.0258 | -3.5499
-14 | -0.6071 | 0.13256 | 0.0019 | -4.5798
-13 | -0.8773 | 0.05906 | -0.0522 | -14.8544
-12.5 | -0.9583 | 0.04648 | -0.0572 | -20.6175
-12 | -1.1345 | 0.02081 | -0.0504 | -54.5171
-11.5 | -1.1019 | 0.01638 | -0.0475 | -67.2711
-11 | -1.0537 | 0.01384 | -0.0453 | -76.1344
-10.5 | -0.997 | 0.0126 | -0.0437 | -79.127
-10 | -0.9386 | 0.01167 | -0.0423 | -80.4284
-9.5 | -0.8812 | 0.01052 | -0.041 | -83.7643
-9 | -0.8214 | 0.00987 | -0.04 | -83.2219
-8.5 | -0.7614 | 0.00932 | -0.0392 | -81.6953
-8 | -0.7012 | 0.00884 | -0.0385 | -79.3213
-7.5 | -0.6405 | 0.00853 | -0.0381 | -75.0879
-7 | -0.5818 | 0.00783 | -0.0375 | -74.304
-6.5 | -0.522 | 0.0074 | -0.0371 | -70.5405
-6 | -0.4619 | 0.00704 | -0.0369 | -65.6108
-5.5 | -0.4018 | 0.00674 | -0.0368 | -59.6142
-5 | -0.3416 | 0.0065 | -0.0368 | -52.5538
-4.5 | -0.2813 | 0.00632 | -0.0369 | -44.5095
-4 | -0.2214 | 0.00603 | -0.037 | -36.7164
-3.5 | -0.1612 | 0.00585 | -0.0372 | -27.5556
-3 | -0.101 | 0.00573 | -0.0375 | -17.6265
-2.5 | -0.0409 | 0.00559 | -0.0379 | -7.3166
-2 | 0.0192 | 0.0055 | -0.0383 | 3.4909
-1.5 | 0.0794 | 0.00539 | -0.0387 | 14.731
-1 | 0.1396 | 0.00531 | -0.0391 | 26.29
-0.5 | 0.1996 | 0.00522 | -0.0396 | 38.2375
0 | 0.2594 | 0.00501 | -0.0402 | 51.7764
0.5 | 0.3174 | 0.0042 | -0.0408 | 75.5714
1 | 0.377 | 0.00396 | -0.0414 | 95.202
1.5 | 0.4366 | 0.00378 | -0.042 | 115.5026
2 | 0.4962 | 0.00373 | -0.0425 | 133.0295
2.5 | 0.5555 | 0.00391 | -0.043 | 142.0716
3 | 0.6135 | 0.00434 | -0.0433 | 141.3594
3.5 | 0.6705 | 0.0049 | -0.0435 | 136.8367
4 | 0.7277 | 0.0054 | -0.0437 | 134.7593
4.5 | 0.7827 | 0.00616 | -0.0436 | 127.0617
5 | 0.8385 | 0.00674 | -0.0435 | 124.4065
5.5 | 0.8941 | 0.00727 | -0.0432 | 122.9849
6 | 0.9507 | 0.00761 | -0.043 | 124.9277
6.5 | 1.0059 | 0.00795 | -0.0425 | 126.5283
7 | 1.0573 | 0.00824 | -0.041 | 128.3131
7.5 | 1.1183 | 0.0087 | -0.0417 | 128.5402
8 | 1.1736 | 0.0092 | -0.0412 | 127.5652
8.5 | 1.2285 | 0.00971 | -0.0406 | 126.5191
9 | 1.282 | 0.0103 | -0.0396 | 124.466
9.5 | 1.3341 | 0.01094 | -0.0385 | 121.947
10 | 1.3832 | 0.01172 | -0.0368 | 118.0205
10.5 | 1.4292 | 0.01263 | -0.0346 | 113.1591
11 | 1.4726 | 0.01354 | -0.032 | 108.7592
11.5 | 1.5082 | 0.01455 | -0.0282 | 103.6564
12 | 1.5246 | 0.01579 | -0.0215 | 96.5548
12.5 | 1.542 | 0.01755 | -0.0162 | 87.8632
13 | 1.5596 | 0.01974 | -0.0119 | 79.0071
13.5 | 1.5735 | 0.02251 | -0.008 | 69.9023
14 | 1.5863 | 0.02568 | -0.0049 | 61.7718
14.5 | 1.5984 | 0.0292 | -0.0024 | 54.7397
15 | 1.6041 | 0.03352 | -0.0004 | 47.855
15.5 | 1.5961 | 0.03947 | 0.001 | 40.4383
16 | 1.5901 | 0.04582 | 0.0012 | 34.7032
16.5 | 1.5799 | 0.05324 | 0.0003 | 29.6751
17 | 1.5665 | 0.06165 | -0.0017 | 25.4096
17.5 | 1.5449 | 0.07181 | -0.0053 | 21.5137
18 | 1.5095 | 0.08484 | -0.0113 | 17.7923
18.5 | 1.4805 | 0.09801 | -0.0181 | 15.1056
19 | 1.4428 | 0.1135 | -0.0271 | 12.7119
19.5 | 1.4075 | 0.12933 | -0.0369 | 10.883
20 | 1.3671 | 0.14688 | -0.0484 | 9.3076

## 103. Re 8M Mach 0.50 (1)
BIGFOIL.COM POLAR EXPORT
NACA64-411 a=0.2
NACA64-411 a=0.2 |  |  |  | Cl Max: | 1.237 | at alpha= | 20 | deg
JavaFoil+Calcfoil stall+Eppler ext transition |  |  |  | L/D Max: | 141.775 | at alpha= | 4.5 | deg
Re: | 8000000 |  |  | Cd Min: | 0.00489 | at alpha= | 0 | deg
Mach: | 0.5 |  |  | Cl=0 at alpha= | -2.1029 | deg
|  |  |  | @ Cl=0.1, Cd= | 0.0062735
|  |  |  | @ Cl=0.4, Cd= | 0.0051323
|  |  |  | @ Cl=0.6, Cd= | 0.0055724
alpha (deg) | Cl | Cd | Cm | Cl/Cd
-20 | -0.976 | 0.15355 | -0.014 | -6.357
-19.5 | -0.949 | 0.14748 | -0.014 | -6.432
-19 | -0.921 | 0.14357 | -0.014 | -6.413
-18.5 | -0.892 | 0.13754 | -0.013 | -6.484
-18 | -0.865 | 0.13133 | -0.014 | -6.589
-17.5 | -0.839 | 0.12827 | -0.014 | -6.538
-17 | -0.813 | 0.12797 | -0.014 | -6.35
-16.5 | -0.785 | 0.1197 | -0.014 | -6.561
-16 | -0.757 | 0.11673 | -0.014 | -6.489
-15.5 | -0.731 | 0.10848 | -0.014 | -6.739
-15 | -0.704 | 0.10112 | -0.014 | -6.964
-14.5 | -0.679 | 0.09264 | -0.015 | -7.326
-14 | -0.653 | 0.08649 | -0.016 | -7.548
-13.5 | -0.622 | 0.09519 | -0.014 | -6.532
-13 | -0.595 | 0.08761 | -0.015 | -6.79
-12.5 | -0.569 | 0.07998 | -0.015 | -7.112
-12 | -0.543 | 0.07366 | -0.016 | -7.365
-11.5 | -0.517 | 0.06781 | -0.017 | -7.622
-11 | -0.492 | 0.06137 | -0.018 | -8.018
-10.5 | -0.458 | 0.07775 | -0.015 | -5.891
-10 | -0.431 | 0.06668 | -0.015 | -6.461
-9.5 | -0.404 | 0.06001 | -0.016 | -6.737
-9 | -0.378 | 0.05486 | -0.017 | -6.885
-8.5 | -0.352 | 0.04954 | -0.018 | -7.105
-8 | -0.328 | 0.04296 | -0.021 | -7.64
-7.5 | -0.294 | 0.05099 | -0.015 | -5.772
-7 | -0.267 | 0.04878 | -0.015 | -5.47
-6.5 | -0.24 | 0.04371 | -0.016 | -5.491
-6 | -0.213 | 0.03939 | -0.018 | -5.419
-5.5 | -0.297 | 0.03732 | -0.018 | -7.969
-5 | -0.345 | 0.00759 | -0.035 | -45.457
-4.5 | -0.3 | 0.00739 | -0.035 | -40.614
-4 | -0.245 | 0.00713 | -0.036 | -34.348
-3.5 | -0.184 | 0.00691 | -0.036 | -26.626
-3 | -0.12 | 0.00668 | -0.037 | -17.953
-2.5 | -0.054 | 0.00651 | -0.038 | -8.258
-2 | 0.014 | 0.0064 | -0.038 | 2.13
-1.5 | 0.082 | 0.0063 | -0.039 | 12.979
-1 | 0.15 | 0.0062 | -0.039 | 24.228
-0.5 | 0.219 | 0.00609 | -0.04 | 35.889
0 | 0.288 | 0.00489 | -0.04 | 58.804
0.5 | 0.355 | 0.005 | -0.041 | 71.049
1 | 0.423 | 0.0052 | -0.041 | 81.41
1.5 | 0.491 | 0.00526 | -0.042 | 93.323
2 | 0.559 | 0.00545 | -0.042 | 102.506
2.5 | 0.626 | 0.00565 | -0.043 | 110.92
3 | 0.694 | 0.00585 | -0.044 | 118.613
3.5 | 0.76 | 0.00607 | -0.044 | 125.184
4 | 0.825 | 0.00631 | -0.045 | 130.841
4.5 | 0.888 | 0.00627 | -0.045 | 141.775
5 | 0.945 | 0.00939 | -0.046 | 100.652
5.5 | 0.999 | 0.01007 | -0.046 | 99.241
6 | 1.047 | 0.01061 | -0.047 | 98.699
6.5 | 1.086 | 0.0114 | -0.047 | 95.258
7 | 1.103 | 0.01233 | -0.047 | 89.463
7.5 | 1.085 | 0.01354 | -0.048 | 80.107
8 | 0.963 | 0.01554 | -0.048 | 61.94
8.5 | 0.57 | 0.05742 | -0.024 | 9.922
9 | 0.714 | 0.01787 | -0.049 | 39.953
9.5 | 0.624 | 0.06233 | -0.027 | 10.018
10 | 0.774 | 0.01937 | -0.05 | 39.95
10.5 | 0.8 | 0.02187 | -0.05 | 36.552
11 | 0.815 | 0.02721 | -0.049 | 29.965
11.5 | 0.728 | 0.08251 | -0.027 | 8.82
12 | 0.879 | 0.02798 | -0.051 | 31.407
12.5 | 0.866 | 0.04489 | -0.047 | 19.3
13 | 0.812 | 0.09159 | -0.032 | 8.867
13.5 | 0.946 | 0.0383 | -0.051 | 24.711
14 | 0.869 | 0.0934 | -0.035 | 9.307
14.5 | 0.921 | 0.08483 | -0.042 | 10.858
15 | 0.93 | 0.10255 | -0.039 | 9.065
15.5 | 0.937 | 0.1125 | -0.032 | 8.327
16 | 0.976 | 0.11246 | -0.038 | 8.675
16.5 | 1.039 | 0.09422 | -0.046 | 11.028
17 | 1.016 | 0.12377 | -0.035 | 8.207
17.5 | 1.055 | 0.1222 | -0.04 | 8.631
18 | 1.13 | 0.09597 | -0.049 | 11.775
18.5 | 1.146 | 0.10952 | -0.048 | 10.463
19 | 1.121 | 0.14176 | -0.038 | 7.908
19.5 | 1.173 | 0.13023 | -0.045 | 9.005
20 | 1.237 | 0.10888 | -0.051 | 11.363

## 104. Re 8M Mach 0.50 (2)
BIGFOIL.COM POLAR EXPORT
NACA64-411 a=0.2
NACA64-411 a=0.2 |  |  |  | Cl Max: | 1.332 | at alpha= | 8 | deg
XFOIL ncrit=9 |  |  |  | L/D Max: | 158.784 | at alpha= | 2.5 | deg
Re: | 8000000 |  |  | Cd Min: | 0.01155 | at alpha= | 8 | deg
Mach: | 0.5 |  |  | Cl=0 at alpha= | -99 | deg
|  |  |  | @ Cl=0.1, Cd= | 0.00485
|  |  |  | @ Cl=0.4, Cd= | 0.0044688
|  |  |  | @ Cl=0.6, Cd= | 0.0039255
alpha (deg) | Cl | Cd | Cm | Cl/Cd
0.5 | 0.3676 | 0.00485 | -0.0463 | 75.7938
1 | 0.4339 | 0.00407 | -0.047 | 106.6093
1.5 | 0.5024 | 0.00392 | -0.0476 | 128.1633
2 | 0.5712 | 0.00385 | -0.0481 | 148.3636
2.5 | 0.6399 | 0.00403 | -0.0485 | 158.7841
3 | 0.7064 | 0.00452 | -0.0486 | 156.2832
3.5 | 0.7714 | 0.00519 | -0.0483 | 148.632
4.5 | 0.8957 | 0.00695 | -0.0466 | 128.8777
5 | 0.9579 | 0.00774 | -0.0452 | 123.7597
5.5 | 1.0234 | 0.00822 | -0.0438 | 124.5012
6 | 1.0884 | 0.0087 | -0.0421 | 125.1034
6.5 | 1.1511 | 0.00919 | -0.0395 | 125.2557
7 | 1.216 | 0.00975 | -0.037 | 124.7179
7.5 | 1.2767 | 0.01057 | -0.0335 | 120.7852
8 | 1.332 | 0.01155 | -0.0287 | 115.3247

## 105. Re 10M Mach 0.00 (1)
BIGFOIL.COM POLAR EXPORT
NACA64-411 a=0.2
NACA64-411 a=0.2 |  |  |  | Cl Max: | 1.196 | at alpha= | 10 | deg
JavaFoil+Calcfoil stall+Eppler ext transition |  |  |  | L/D Max: | 131.753 | at alpha= | 4.5 | deg
Re: | 10000000 |  |  | Cd Min: | 0.00467 | at alpha= | 0 | deg
Mach: | 0 |  |  | Cl=0 at alpha= | -2.1017 | deg
|  |  |  | @ Cl=0.1, Cd= | 0.0058854
|  |  |  | @ Cl=0.4, Cd= | 0.0051839
|  |  |  | @ Cl=0.6, Cd= | 0.0054359
alpha (deg) | Cl | Cd | Cm | Cl/Cd
-14.5 | -0.502 | 0.10236 | -0.011 | -4.908
-14 | -0.52 | 0.09713 | -0.011 | -5.353
-13.5 | -0.536 | 0.09176 | -0.012 | -5.846
-13 | -0.551 | 0.0865 | -0.012 | -6.369
-12.5 | -0.563 | 0.08197 | -0.012 | -6.871
-12 | -0.573 | 0.07701 | -0.012 | -7.436
-11.5 | -0.578 | 0.07251 | -0.012 | -7.976
-11 | -0.577 | 0.06693 | -0.013 | -8.626
-10.5 | -0.573 | 0.06124 | -0.014 | -9.361
-10 | -0.566 | 0.05636 | -0.015 | -10.033
-9.5 | -0.679 | 0.00886 | -0.027 | -76.691
-9 | -0.658 | 0.00844 | -0.027 | -77.955
-8.5 | -0.631 | 0.00825 | -0.027 | -76.538
-8 | -0.6 | 0.00793 | -0.028 | -75.745
-7.5 | -0.565 | 0.00767 | -0.028 | -73.596
-7 | -0.525 | 0.00753 | -0.029 | -69.7
-6.5 | -0.481 | 0.00727 | -0.029 | -66.171
-6 | -0.432 | 0.00708 | -0.029 | -61.108
-5.5 | -0.382 | 0.00691 | -0.03 | -55.268
-5 | -0.329 | 0.00674 | -0.03 | -48.84
-4.5 | -0.275 | 0.00656 | -0.031 | -41.919
-4 | -0.22 | 0.00645 | -0.031 | -34.029
-3.5 | -0.163 | 0.0063 | -0.032 | -25.853
-3 | -0.105 | 0.0062 | -0.032 | -16.971
-2.5 | -0.047 | 0.00608 | -0.032 | -7.71
-2 | 0.012 | 0.006 | -0.033 | 1.978
-1.5 | 0.071 | 0.00591 | -0.033 | 12.002
-1 | 0.13 | 0.00586 | -0.034 | 22.213
-0.5 | 0.19 | 0.00583 | -0.034 | 32.529
0 | 0.249 | 0.00467 | -0.035 | 53.406
0.5 | 0.308 | 0.00486 | -0.035 | 63.372
1 | 0.367 | 0.0051 | -0.036 | 71.941
1.5 | 0.426 | 0.00525 | -0.036 | 81.104
2 | 0.485 | 0.00544 | -0.037 | 89.152
2.5 | 0.544 | 0.0056 | -0.037 | 97.142
3 | 0.602 | 0.00543 | -0.038 | 110.938
3.5 | 0.66 | 0.00554 | -0.038 | 119.105
4 | 0.717 | 0.00568 | -0.039 | 126.26
4.5 | 0.774 | 0.00587 | -0.039 | 131.753
5 | 0.829 | 0.00655 | -0.04 | 126.696
5.5 | 0.883 | 0.00753 | -0.04 | 117.295
6 | 0.936 | 0.00745 | -0.041 | 125.62
6.5 | 0.986 | 0.00768 | -0.041 | 128.407
7 | 1.033 | 0.00797 | -0.042 | 129.561
7.5 | 1.075 | 0.00952 | -0.042 | 112.962
8 | 1.114 | 0.00994 | -0.043 | 112.013
8.5 | 1.147 | 0.01034 | -0.043 | 110.904
9 | 1.173 | 0.01086 | -0.043 | 108.011
9.5 | 1.189 | 0.01151 | -0.044 | 103.31
10 | 1.196 | 0.01223 | -0.044 | 97.814
10.5 | 1.196 | 0.01303 | -0.045 | 91.813
11 | 1.189 | 0.01396 | -0.045 | 85.15
11.5 | 1.173 | 0.01504 | -0.045 | 78.009
12 | 1.15 | 0.0164 | -0.046 | 70.147
12.5 | 1.121 | 0.01802 | -0.046 | 62.194
13 | 1.085 | 0.01994 | -0.046 | 54.419
13.5 | 1.049 | 0.02138 | -0.046 | 49.051
14 | 1.003 | 0.02476 | -0.046 | 40.482
14.5 | 0.941 | 0.03352 | -0.045 | 28.071
15 | 0.886 | 0.04165 | -0.044 | 21.28

## 106. Re 10M Mach 0.00 (2)
BIGFOIL.COM POLAR EXPORT
NACA64-411 a=0.2
NACA64-411 a=0.2 |  |  |  | Cl Max: | 1.761 | at alpha= | 19 | deg
XFOIL ncrit=9 |  |  |  | L/D Max: | 135.751 | at alpha= | 2.5 | deg
Re: | 10000000 |  |  | Cd Min: | 0.0595 | at alpha= | 20 | deg
Mach: | 0 |  |  | Cl=0 at alpha= | -2.1531 | deg
|  |  |  | @ Cl=0.1, Cd= | 0.0051646
|  |  |  | @ Cl=0.4, Cd= | 0.0038158
|  |  |  | @ Cl=0.6, Cd= | 0.0045475
alpha (deg) | Cl | Cd | Cm | Cl/Cd
-19 | -1.5274 | 0.03532 | -0.0602 | -43.2446
-18.5 | -1.541 | 0.03073 | -0.0586 | -50.1464
-18 | -1.5505 | 0.02749 | -0.0543 | -56.4023
-17.5 | -1.5547 | 0.02527 | -0.0478 | -61.5235
-17 | -1.5325 | 0.02319 | -0.0448 | -66.0845
-16.5 | -1.5048 | 0.02106 | -0.0423 | -71.453
-16 | -1.472 | 0.01906 | -0.0403 | -77.2298
-15.5 | -1.436 | 0.01756 | -0.0382 | -81.7768
-15 | -1.3954 | 0.01624 | -0.0366 | -85.9236
-14.5 | -1.3501 | 0.01518 | -0.0357 | -88.9394
-14 | -1.3029 | 0.01421 | -0.0349 | -91.689
-13.5 | -1.2556 | 0.01312 | -0.0341 | -95.7012
-13 | -1.2058 | 0.01231 | -0.0336 | -97.9529
-12.5 | -1.1544 | 0.01166 | -0.0333 | -99.0051
-12 | -1.1021 | 0.01109 | -0.033 | -99.3778
-11 | -0.9958 | 0.01005 | -0.0327 | -99.0846
-10.5 | -0.9426 | 0.00943 | -0.0325 | -99.9576
-10 | -0.8885 | 0.00894 | -0.0324 | -99.3848
-9.5 | -0.8337 | 0.00856 | -0.0325 | -97.3949
-9 | -0.7783 | 0.00823 | -0.0325 | -94.5687
-8.5 | -0.7226 | 0.00794 | -0.0327 | -91.0076
-8 | -0.6666 | 0.00767 | -0.0328 | -86.91
-7.5 | -0.6104 | 0.00743 | -0.033 | -82.1534
-7 | -0.5547 | 0.00701 | -0.0331 | -79.1298
-6.5 | -0.4983 | 0.0067 | -0.0333 | -74.3731
-6 | -0.4417 | 0.00645 | -0.0336 | -68.4806
-5.5 | -0.3847 | 0.00625 | -0.0339 | -61.552
-5 | -0.3275 | 0.00609 | -0.0343 | -53.7767
-4.5 | -0.2701 | 0.00593 | -0.0346 | -45.5481
-4 | -0.2128 | 0.00573 | -0.035 | -37.1379
-3.5 | -0.1554 | 0.00559 | -0.0354 | -27.7996
-2.5 | -0.0401 | 0.00538 | -0.0362 | -7.4535
-2 | 0.0177 | 0.00528 | -0.0367 | 3.3523
-1.5 | 0.0755 | 0.00519 | -0.0372 | 14.5472
-1 | 0.1334 | 0.00513 | -0.0377 | 26.0039
-0.5 | 0.1913 | 0.00503 | -0.0382 | 38.0318
0 | 0.2489 | 0.00487 | -0.0387 | 51.1088
0.5 | 0.3064 | 0.00463 | -0.0393 | 66.1771
1 | 0.3627 | 0.00392 | -0.04 | 92.5255
1.5 | 0.42 | 0.00376 | -0.0405 | 111.7021
2 | 0.477 | 0.00373 | -0.0411 | 127.882
2.5 | 0.5335 | 0.00393 | -0.0415 | 135.7506
3 | 0.5886 | 0.00447 | -0.0419 | 131.6779
3.5 | 0.6445 | 0.00485 | -0.0423 | 132.8866
4 | 0.6992 | 0.00537 | -0.0426 | 130.2048
4.5 | 0.7533 | 0.00595 | -0.0427 | 126.605
5 | 0.8077 | 0.0064 | -0.0429 | 126.2031
6 | 0.9163 | 0.00716 | -0.0432 | 127.9749
6.5 | 0.9704 | 0.00745 | -0.0432 | 130.255
7 | 1.0235 | 0.00772 | -0.0431 | 132.5777
7.5 | 1.0721 | 0.00801 | -0.042 | 133.8452
8 | 1.1295 | 0.00839 | -0.043 | 134.6246
8.5 | 1.182 | 0.00883 | -0.043 | 133.8618
9 | 1.2344 | 0.00924 | -0.0429 | 133.5931
9.5 | 1.285 | 0.00977 | -0.0427 | 131.5251
10 | 1.3354 | 0.01027 | -0.0423 | 130.0292
10.5 | 1.3834 | 0.0109 | -0.0417 | 126.9174
11 | 1.4308 | 0.01152 | -0.041 | 124.2014
11.5 | 1.4752 | 0.01228 | -0.0399 | 120.1303
12 | 1.5185 | 0.013 | -0.0386 | 116.8077
12.5 | 1.5583 | 0.01382 | -0.0368 | 112.7569
13 | 1.5935 | 0.01474 | -0.0344 | 108.1072
13.5 | 1.6111 | 0.01574 | -0.0288 | 102.3571
14 | 1.6273 | 0.01709 | -0.0239 | 95.2194
14.5 | 1.6485 | 0.01854 | -0.0205 | 88.9159
15 | 1.6704 | 0.02016 | -0.0177 | 82.8571
15.5 | 1.6873 | 0.02231 | -0.015 | 75.6298
16 | 1.7074 | 0.02441 | -0.0129 | 69.9467
16.5 | 1.7229 | 0.02703 | -0.011 | 63.7403
17 | 1.7353 | 0.0301 | -0.0094 | 57.6512
17.5 | 1.7457 | 0.03353 | -0.0082 | 52.0638
18 | 1.7496 | 0.0378 | -0.0073 | 46.2857
18.5 | 1.7509 | 0.04271 | -0.007 | 40.9951
19 | 1.761 | 0.04696 | -0.0073 | 37.5
19.5 | 1.7561 | 0.05321 | -0.0082 | 33.0032
20 | 1.754 | 0.0595 | -0.0097 | 29.479

## 107. Re 10M Mach 0.10 (1)
BIGFOIL.COM POLAR EXPORT
NACA64-411 a=0.2
NACA64-411 a=0.2 |  |  |  | Cl Max: | 1.193 | at alpha= | 10 | deg
JavaFoil+Calcfoil stall+Eppler ext transition |  |  |  | L/D Max: | 131.382 | at alpha= | 4.5 | deg
Re: | 10000000 |  |  | Cd Min: | 0.00469 | at alpha= | 0 | deg
Mach: | 0.1 |  |  | Cl=0 at alpha= | -2.1017 | deg
|  |  |  | @ Cl=0.1, Cd= | 0.005891
|  |  |  | @ Cl=0.4, Cd= | 0.0051836
|  |  |  | @ Cl=0.6, Cd= | 0.005437
alpha (deg) | Cl | Cd | Cm | Cl/Cd
-14 | -0.488 | 0.09806 | -0.011 | -4.973
-13.5 | -0.507 | 0.09339 | -0.011 | -5.433
-13 | -0.525 | 0.08847 | -0.012 | -5.94
-12.5 | -0.541 | 0.08178 | -0.012 | -6.621
-12 | -0.554 | 0.07844 | -0.012 | -7.064
-11.5 | -0.563 | 0.07375 | -0.012 | -7.636
-11 | -0.565 | 0.06786 | -0.013 | -8.322
-10.5 | -0.563 | 0.0619 | -0.014 | -9.097
-10 | -0.557 | 0.05764 | -0.015 | -9.66
-9.5 | -0.549 | 0.0514 | -0.016 | -10.69
-9 | -0.653 | 0.0088 | -0.027 | -74.191
-8.5 | -0.629 | 0.00823 | -0.027 | -76.353
-8 | -0.599 | 0.00797 | -0.028 | -75.165
-7.5 | -0.564 | 0.00775 | -0.028 | -72.858
-7 | -0.525 | 0.00753 | -0.029 | -69.752
-6.5 | -0.482 | 0.00728 | -0.029 | -66.184
-6 | -0.434 | 0.00712 | -0.03 | -60.947
-5.5 | -0.383 | 0.00692 | -0.03 | -55.392
-5 | -0.331 | 0.00679 | -0.03 | -48.721
-4.5 | -0.276 | 0.00659 | -0.031 | -41.911
-4 | -0.22 | 0.00645 | -0.031 | -34.181
-3.5 | -0.164 | 0.00632 | -0.032 | -25.89
-3 | -0.106 | 0.0062 | -0.032 | -17.049
-2.5 | -0.047 | 0.00612 | -0.033 | -7.705
-2 | 0.012 | 0.00603 | -0.033 | 1.977
-1.5 | 0.071 | 0.00592 | -0.034 | 12.038
-1 | 0.131 | 0.00586 | -0.034 | 22.351
-0.5 | 0.19 | 0.00584 | -0.035 | 32.641
0 | 0.25 | 0.00469 | -0.035 | 53.39
0.5 | 0.309 | 0.00486 | -0.035 | 63.626
1 | 0.369 | 0.00511 | -0.036 | 72.228
1.5 | 0.428 | 0.00525 | -0.036 | 81.619
2 | 0.487 | 0.00543 | -0.037 | 89.778
2.5 | 0.546 | 0.00562 | -0.037 | 97.293
3 | 0.605 | 0.00542 | -0.038 | 111.671
3.5 | 0.663 | 0.00554 | -0.038 | 119.662
4 | 0.721 | 0.00569 | -0.039 | 126.768
4.5 | 0.778 | 0.00592 | -0.039 | 131.382
5 | 0.833 | 0.00655 | -0.04 | 127.164
5.5 | 0.888 | 0.00762 | -0.04 | 116.49
6 | 0.94 | 0.00746 | -0.041 | 126.035
6.5 | 0.991 | 0.00769 | -0.041 | 128.782
7 | 1.037 | 0.00807 | -0.042 | 128.48
7.5 | 1.079 | 0.00959 | -0.042 | 112.469
8 | 1.117 | 0.00993 | -0.043 | 112.405
8.5 | 1.149 | 0.01044 | -0.043 | 110.073
9 | 1.174 | 0.01102 | -0.044 | 106.538
9.5 | 1.187 | 0.01168 | -0.044 | 101.625
10 | 1.193 | 0.0124 | -0.044 | 96.169
10.5 | 1.19 | 0.01326 | -0.045 | 89.676
11 | 1.178 | 0.01428 | -0.045 | 82.476
11.5 | 1.158 | 0.01544 | -0.045 | 74.998
12 | 1.13 | 0.01683 | -0.046 | 67.169
12.5 | 1.096 | 0.0186 | -0.046 | 58.912
13 | 1.053 | 0.02111 | -0.046 | 49.87
13.5 | 1.006 | 0.02401 | -0.046 | 41.884
14 | 0.958 | 0.02671 | -0.046 | 35.859
14.5 | 0.888 | 0.03787 | -0.045 | 23.44
15 | 0.795 | 0.06716 | -0.04 | 11.84

## 108. Re 10M Mach 0.10 (2)
BIGFOIL.COM POLAR EXPORT
NACA64-411 a=0.2
NACA64-411 a=0.2 |  |  |  | Cl Max: | 1.7398 | at alpha= | 19 | deg
XFOIL ncrit=9 |  |  |  | L/D Max: | 136.244 | at alpha= | 2.5 | deg
Re: | 10000000 |  |  | Cd Min: | 0.06708 | at alpha= | 20 | deg
Mach: | 0.1 |  |  | Cl=0 at alpha= | -2.1538 | deg
|  |  |  | @ Cl=0.1, Cd= | 0.0051654
|  |  |  | @ Cl=0.4, Cd= | 0.0038228
|  |  |  | @ Cl=0.6, Cd= | 0.0045321
alpha (deg) | Cl | Cd | Cm | Cl/Cd
-18.5 | -1.4011 | 0.04647 | -0.0592 | -30.1506
-18 | -1.4543 | 0.03618 | -0.0629 | -40.1962
-17.5 | -1.4809 | 0.03075 | -0.0606 | -48.1593
-17 | -1.4989 | 0.02754 | -0.0542 | -54.4263
-16.5 | -1.4891 | 0.02503 | -0.0494 | -59.4926
-16 | -1.463 | 0.02272 | -0.0466 | -64.3926
-15.5 | -1.4325 | 0.02054 | -0.044 | -69.742
-15 | -1.3999 | 0.01852 | -0.0412 | -75.5886
-14.5 | -1.3611 | 0.01654 | -0.0394 | -82.2914
-14 | -1.315 | 0.01527 | -0.0382 | -86.1166
-13.5 | -1.2663 | 0.01423 | -0.0372 | -88.9881
-13 | -1.2173 | 0.0131 | -0.0363 | -92.9237
-12.5 | -1.1667 | 0.01214 | -0.0355 | -96.1038
-12 | -1.1138 | 0.01145 | -0.035 | -97.2751
-11.5 | -1.06 | 0.01087 | -0.0346 | -97.5161
-11 | -1.0057 | 0.01033 | -0.0343 | -97.3572
-10.5 | -0.9515 | 0.00972 | -0.034 | -97.8909
-9.5 | -0.8414 | 0.0087 | -0.0336 | -96.7126
-9 | -0.7854 | 0.00834 | -0.0335 | -94.1727
-8.5 | -0.729 | 0.00802 | -0.0335 | -90.8978
-8 | -0.6723 | 0.00774 | -0.0336 | -86.8605
-7.5 | -0.6153 | 0.0075 | -0.0337 | -82.04
-7 | -0.559 | 0.00707 | -0.0337 | -79.0665
-6.5 | -0.5021 | 0.00675 | -0.0339 | -74.3852
-6 | -0.445 | 0.00648 | -0.0341 | -68.6728
-5.5 | -0.3875 | 0.00628 | -0.0343 | -61.7038
-5 | -0.3298 | 0.0061 | -0.0346 | -54.0656
-4.5 | -0.272 | 0.00595 | -0.0349 | -45.7143
-4 | -0.2143 | 0.00574 | -0.0353 | -37.3345
-3.5 | -0.1564 | 0.00559 | -0.0356 | -27.9785
-2.5 | -0.0403 | 0.00538 | -0.0365 | -7.4907
-2 | 0.0179 | 0.00528 | -0.0369 | 3.3902
-1.5 | 0.0761 | 0.00519 | -0.0374 | 14.6628
-1 | 0.1343 | 0.00513 | -0.0379 | 26.1793
-0.5 | 0.1925 | 0.00503 | -0.0384 | 38.2704
0 | 0.2505 | 0.00487 | -0.0389 | 51.4374
0.5 | 0.3084 | 0.00464 | -0.0395 | 66.4655
1 | 0.365 | 0.00392 | -0.0402 | 93.1122
1.5 | 0.4226 | 0.00376 | -0.0408 | 112.3936
2 | 0.4799 | 0.00373 | -0.0413 | 128.6595
2.5 | 0.5368 | 0.00394 | -0.0418 | 136.2437
3 | 0.5923 | 0.00448 | -0.0421 | 132.2098
3.5 | 0.6485 | 0.00486 | -0.0425 | 133.4362
4 | 0.7035 | 0.00539 | -0.0427 | 130.5195
4.5 | 0.7579 | 0.00598 | -0.0429 | 126.7391
5 | 0.8126 | 0.00643 | -0.043 | 126.3764
5.5 | 0.8671 | 0.00689 | -0.0431 | 125.8491
6 | 0.922 | 0.00719 | -0.0432 | 128.2337
6.5 | 0.9765 | 0.0075 | -0.0433 | 130.2
7 | 1.03 | 0.00777 | -0.0431 | 132.5611
7.5 | 1.0791 | 0.00806 | -0.0419 | 133.8834
8 | 1.1368 | 0.00846 | -0.0428 | 134.3735
8.5 | 1.1899 | 0.0089 | -0.0427 | 133.6966
9 | 1.2425 | 0.00933 | -0.0426 | 133.1726
9.5 | 1.2935 | 0.00988 | -0.0422 | 130.9211
10 | 1.3442 | 0.01039 | -0.0418 | 129.3744
10.5 | 1.3923 | 0.01106 | -0.041 | 125.8861
11 | 1.4392 | 0.01175 | -0.04 | 122.4851
11.5 | 1.4838 | 0.0125 | -0.0387 | 118.704
12 | 1.5264 | 0.01328 | -0.0371 | 114.9398
12.5 | 1.5642 | 0.0142 | -0.0348 | 110.1549
13 | 1.5925 | 0.01514 | -0.0308 | 105.1849
13.5 | 1.6077 | 0.01631 | -0.025 | 98.5714
14 | 1.6271 | 0.01776 | -0.0209 | 91.616
15 | 1.67 | 0.02121 | -0.0149 | 78.7364
15.5 | 1.6856 | 0.02363 | -0.0122 | 71.3331
16 | 1.7035 | 0.02609 | -0.0102 | 65.2932
16.5 | 1.717 | 0.02909 | -0.0084 | 59.0237
17 | 1.7283 | 0.03248 | -0.0069 | 53.2112
17.5 | 1.7316 | 0.03682 | -0.0058 | 47.0288
18 | 1.7318 | 0.04187 | -0.0053 | 41.3614
18.5 | 1.7309 | 0.04741 | -0.0055 | 36.5092
19 | 1.7398 | 0.0522 | -0.0062 | 33.3295
19.5 | 1.7286 | 0.05969 | -0.0079 | 28.9596
20 | 1.7219 | 0.06708 | -0.0101 | 25.6694

## 109. Re 10M Mach 0.25 (1)
BIGFOIL.COM POLAR EXPORT
NACA64-411 a=0.2
NACA64-411 a=0.2 |  |  |  | Cl Max: | 1.171 | at alpha= | 9 | deg
JavaFoil+Calcfoil stall+Eppler ext transition |  |  |  | L/D Max: | 132.018 | at alpha= | 4.5 | deg
Re: | 10000000 |  |  | Cd Min: | 0.0047 | at alpha= | 0 | deg
Mach: | 0.25 |  |  | Cl=0 at alpha= | -2.1 | deg
|  |  |  | @ Cl=0.1, Cd= | 0.0059434
|  |  |  | @ Cl=0.4, Cd= | 0.0052116
|  |  |  | @ Cl=0.6, Cd= | 0.09967
alpha (deg) | Cl | Cd | Cm | Cl/Cd
-13 | -0.289 | 0.09341 | -0.012 | -3.095
-12.5 | -0.342 | 0.08852 | -0.012 | -3.863
-12 | -0.389 | 0.08235 | -0.012 | -4.724
-11.5 | -0.429 | 0.07846 | -0.012 | -5.465
-11 | -0.455 | 0.07316 | -0.012 | -6.222
-10.5 | -0.476 | 0.0666 | -0.013 | -7.142
-10 | -0.489 | 0.06303 | -0.013 | -7.754
-9.5 | -0.496 | 0.05747 | -0.014 | -8.627
-9 | -0.495 | 0.05353 | -0.015 | -9.25
-8.5 | -0.492 | 0.04702 | -0.017 | -10.454
-8 | -0.584 | 0.00857 | -0.029 | -68.18
-7.5 | -0.558 | 0.00796 | -0.029 | -70.124
-7 | -0.525 | 0.00768 | -0.029 | -68.355
-6.5 | -0.485 | 0.00748 | -0.03 | -64.883
-6 | -0.439 | 0.00725 | -0.03 | -60.55
-5.5 | -0.389 | 0.00704 | -0.031 | -55.338
-5 | -0.337 | 0.00684 | -0.031 | -49.273
-4.5 | -0.282 | 0.00669 | -0.032 | -42.197
-4 | -0.226 | 0.00653 | -0.032 | -34.551
-3.5 | -0.168 | 0.00638 | -0.033 | -26.258
-3 | -0.108 | 0.00625 | -0.033 | -17.333
-2.5 | -0.048 | 0.00614 | -0.034 | -7.882
-2 | 0.012 | 0.00604 | -0.034 | 2.026
-1.5 | 0.073 | 0.00597 | -0.035 | 12.27
-1 | 0.134 | 0.00591 | -0.035 | 22.753
-0.5 | 0.196 | 0.00587 | -0.035 | 33.367
0 | 0.257 | 0.0047 | -0.036 | 54.764
0.5 | 0.318 | 0.00491 | -0.036 | 64.734
1 | 0.379 | 0.00516 | -0.037 | 73.471
1.5 | 0.44 | 0.00531 | -0.037 | 82.83
2 | 0.501 | 0.00551 | -0.038 | 90.789
2.5 | 0.561 | 0.00569 | -0.038 | 98.642
3 | 0.621 | 0.00549 | -0.039 | 113.183
3.5 | 0.681 | 0.00564 | -0.039 | 120.874
4 | 0.74 | 0.00578 | -0.04 | 128.064
4.5 | 0.798 | 0.00605 | -0.04 | 132.018
5 | 0.855 | 0.00685 | -0.041 | 124.757
5.5 | 0.91 | 0.00743 | -0.042 | 122.547
6 | 0.963 | 0.00773 | -0.042 | 124.654
6.5 | 1.013 | 0.00801 | -0.043 | 126.571
7 | 1.058 | 0.00959 | -0.043 | 110.334
7.5 | 1.097 | 0.01003 | -0.043 | 109.364
8 | 1.13 | 0.01049 | -0.044 | 107.74
8.5 | 1.156 | 0.01109 | -0.044 | 104.222
9 | 1.171 | 0.01181 | -0.045 | 99.094
9.5 | 1.17 | 0.01266 | -0.045 | 92.419
10 | 1.153 | 0.01413 | -0.045 | 81.627
10.5 | 1.128 | 0.01469 | -0.046 | 76.798
11 | 1.087 | 0.01601 | -0.046 | 67.897
11.5 | 1.028 | 0.01837 | -0.046 | 55.96
12 | 0.952 | 0.02214 | -0.046 | 42.996
12.5 | 0.84 | 0.0359 | -0.043 | 23.384
13 | 0.682 | 0.08573 | -0.028 | 7.956
13.5 | 0.603 | 0.09287 | -0.027 | 6.496
14 | 0.52 | 0.09967 | -0.026 | 5.217

## 110. Re 10M Mach 0.25 (2)
BIGFOIL.COM POLAR EXPORT
NACA64-411 a=0.2
NACA64-411 a=0.2 |  |  |  | Cl Max: | 1.6367 | at alpha= | 15 | deg
XFOIL ncrit=9 |  |  |  | L/D Max: | 140.202 | at alpha= | 2.5 | deg
Re: | 10000000 |  |  | Cd Min: | 0.19456 | at alpha= | -17 | deg
Mach: | 0.25 |  |  | Cl=0 at alpha= | -2.1561 | deg
|  |  |  | @ Cl=0.1, Cd= | 0.0051957
|  |  |  | @ Cl=0.4, Cd= | 0.0038759
|  |  |  | @ Cl=0.6, Cd= | 0.0043893
alpha (deg) | Cl | Cd | Cm | Cl/Cd
-17 | -0.6454 | 0.19456 | 0.036 | -3.3172
-16.5 | -0.6303 | 0.18643 | 0.0313 | -3.3809
-15 | -0.619 | 0.15191 | 0.0131 | -4.0748
-14.5 | -0.6396 | 0.13526 | 0.004 | -4.7287
-14 | -0.6953 | 0.11231 | -0.0099 | -6.1909
-13.5 | -0.8566 | 0.07301 | -0.0391 | -11.7326
-13 | -0.9829 | 0.0467 | -0.0603 | -21.0471
-12.5 | -1.1214 | 0.02977 | -0.0543 | -37.6688
-12 | -1.1571 | 0.01777 | -0.0494 | -65.1154
-11.5 | -1.1131 | 0.01476 | -0.0469 | -75.4133
-11 | -1.0602 | 0.01289 | -0.0448 | -82.2498
-10.5 | -1.0035 | 0.0116 | -0.0432 | -86.5086
-10 | -0.9442 | 0.01077 | -0.0418 | -87.6695
-9.5 | -0.8848 | 0.00996 | -0.0406 | -88.8353
-9 | -0.8255 | 0.0092 | -0.0396 | -89.7283
-8.5 | -0.765 | 0.00869 | -0.0388 | -88.0322
-8 | -0.7044 | 0.00826 | -0.0382 | -85.2785
-7.5 | -0.6437 | 0.00793 | -0.0377 | -81.1728
-7 | -0.5831 | 0.00761 | -0.0373 | -76.6229
-6.5 | -0.5237 | 0.00706 | -0.0369 | -74.1785
-6 | -0.4635 | 0.00671 | -0.0367 | -69.076
-5.5 | -0.4032 | 0.00643 | -0.0366 | -62.7061
-5 | -0.3429 | 0.00621 | -0.0366 | -55.2174
-4.5 | -0.2824 | 0.00603 | -0.0367 | -46.8325
-4 | -0.2221 | 0.00583 | -0.0369 | -38.0961
-3.5 | -0.1619 | 0.00564 | -0.0371 | -28.7057
-2.5 | -0.0414 | 0.00543 | -0.0378 | -7.6243
-2 | 0.0188 | 0.00531 | -0.0382 | 3.5405
-1.5 | 0.0791 | 0.00522 | -0.0387 | 15.1533
-1 | 0.1393 | 0.00515 | -0.0391 | 27.0485
-0.5 | 0.1994 | 0.00506 | -0.0396 | 39.4071
0 | 0.2594 | 0.00489 | -0.0402 | 53.047
0.5 | 0.3191 | 0.00466 | -0.0407 | 68.4764
1 | 0.3775 | 0.00394 | -0.0414 | 95.8122
1.5 | 0.4372 | 0.00377 | -0.042 | 115.9682
2 | 0.4965 | 0.00373 | -0.0426 | 133.1099
2.5 | 0.5552 | 0.00396 | -0.043 | 140.202
3 | 0.6126 | 0.00451 | -0.0433 | 135.8315
3.5 | 0.6707 | 0.00491 | -0.0436 | 136.5988
4.5 | 0.7835 | 0.00611 | -0.0438 | 128.2324
5 | 0.8398 | 0.00664 | -0.0437 | 126.4759
5.5 | 0.8967 | 0.00706 | -0.0436 | 127.0113
6 | 0.9539 | 0.00738 | -0.0436 | 129.2547
6.5 | 1.0107 | 0.00772 | -0.0433 | 130.9197
7 | 1.0659 | 0.00806 | -0.0428 | 132.2457
7.5 | 1.1178 | 0.00835 | -0.0413 | 133.8683
8 | 1.1774 | 0.00885 | -0.0417 | 133.0395
8.5 | 1.2331 | 0.00931 | -0.0412 | 132.449
9 | 1.2868 | 0.00991 | -0.0403 | 129.8486
9.5 | 1.3396 | 0.01052 | -0.0392 | 127.3384
10 | 1.3901 | 0.01125 | -0.0377 | 123.5644
10.5 | 1.4376 | 0.0121 | -0.0358 | 118.8099
11 | 1.4831 | 0.01295 | -0.0334 | 114.5251
11.5 | 1.5225 | 0.01396 | -0.0302 | 109.0616
12 | 1.5433 | 0.01507 | -0.0238 | 102.4088
12.5 | 1.5592 | 0.01666 | -0.0178 | 93.5894
13 | 1.5795 | 0.01853 | -0.0134 | 85.2402
13.5 | 1.5985 | 0.0208 | -0.0095 | 76.851
14 | 1.6155 | 0.02349 | -0.0062 | 68.7739
14.5 | 1.6284 | 0.02676 | -0.0033 | 60.852
15 | 1.6367 | 0.03068 | -0.0009 | 53.3475
15.5 | 1.6323 | 0.03602 | 0.001 | 45.3165
16 | 1.6278 | 0.04188 | 0.0019 | 38.8682
16.5 | 1.6202 | 0.04865 | 0.0017 | 33.3032
17 | 1.609 | 0.05639 | 0.0004 | 28.5334
17.5 | 1.5899 | 0.06576 | -0.0024 | 24.1773
18 | 1.5561 | 0.07798 | -0.0074 | 19.9551
18.5 | 1.5294 | 0.09014 | -0.0133 | 16.9669
19 | 1.494 | 0.10457 | -0.0212 | 14.2871
19.5 | 1.4597 | 0.11974 | -0.0303 | 12.1906
20 | 1.4219 | 0.13612 | -0.0408 | 10.4459

## 111. Re 10M Mach 0.50 (1)
BIGFOIL.COM POLAR EXPORT
NACA64-411 a=0.2
NACA64-411 a=0.2 |  |  |  | Cl Max: | 1.207 | at alpha= | 20 | deg
JavaFoil+Calcfoil stall+Eppler ext transition |  |  |  | L/D Max: | 135.068 | at alpha= | 4.5 | deg
Re: | 10000000 |  |  | Cd Min: | 0.00481 | at alpha= | 0 | deg
Mach: | 0.5 |  |  | Cl=0 at alpha= | -2.1029 | deg
|  |  |  | @ Cl=0.1, Cd= | 0.0060888
|  |  |  | @ Cl=0.4, Cd= | 0.0052654
|  |  |  | @ Cl=0.6, Cd= | 0.0055718
alpha (deg) | Cl | Cd | Cm | Cl/Cd
-20 | -0.977 | 0.15089 | -0.014 | -6.475
-19.5 | -0.95 | 0.14431 | -0.014 | -6.583
-19 | -0.922 | 0.13879 | -0.014 | -6.64
-18.5 | -0.893 | 0.13457 | -0.014 | -6.638
-18 | -0.867 | 0.12599 | -0.014 | -6.878
-17.5 | -0.84 | 0.1214 | -0.014 | -6.917
-17 | -0.813 | 0.12629 | -0.014 | -6.439
-16.5 | -0.786 | 0.11912 | -0.014 | -6.601
-16 | -0.758 | 0.1132 | -0.014 | -6.697
-15.5 | -0.732 | 0.10451 | -0.014 | -7.002
-15 | -0.705 | 0.09894 | -0.015 | -7.127
-14.5 | -0.681 | 0.0897 | -0.016 | -7.59
-14 | -0.656 | 0.0828 | -0.017 | -7.923
-13.5 | -0.622 | 0.09319 | -0.014 | -6.674
-13 | -0.595 | 0.08651 | -0.015 | -6.884
-12.5 | -0.57 | 0.07819 | -0.016 | -7.285
-12 | -0.544 | 0.07153 | -0.017 | -7.61
-11.5 | -0.52 | 0.06478 | -0.018 | -8.019
-11 | -0.499 | 0.0551 | -0.02 | -9.053
-10.5 | -0.458 | 0.07675 | -0.015 | -5.968
-10 | -0.431 | 0.06531 | -0.015 | -6.598
-9.5 | -0.405 | 0.05887 | -0.016 | -6.874
-9 | -0.379 | 0.05359 | -0.017 | -7.063
-8.5 | -0.354 | 0.0475 | -0.019 | -7.45
-8 | -0.399 | 0.00907 | -0.032 | -44.013
-7.5 | -0.295 | 0.04997 | -0.016 | -5.894
-7 | -0.267 | 0.04786 | -0.015 | -5.576
-6.5 | -0.24 | 0.04305 | -0.016 | -5.577
-6 | -0.214 | 0.03887 | -0.018 | -5.5
-5.5 | -0.299 | 0.03614 | -0.019 | -8.262
-5 | -0.345 | 0.00738 | -0.035 | -46.721
-4.5 | -0.3 | 0.00717 | -0.035 | -41.835
-4 | -0.245 | 0.0069 | -0.036 | -35.489
-3.5 | -0.184 | 0.00671 | -0.036 | -27.434
-3 | -0.12 | 0.0065 | -0.037 | -18.46
-2.5 | -0.054 | 0.00632 | -0.038 | -8.509
-2 | 0.014 | 0.00621 | -0.038 | 2.195
-1.5 | 0.082 | 0.00611 | -0.039 | 13.379
-1 | 0.15 | 0.00603 | -0.039 | 24.884
-0.5 | 0.219 | 0.00599 | -0.04 | 36.506
0 | 0.288 | 0.00481 | -0.04 | 59.772
0.5 | 0.355 | 0.0051 | -0.041 | 69.682
1 | 0.423 | 0.00535 | -0.041 | 79.152
1.5 | 0.491 | 0.00528 | -0.042 | 93.023
2 | 0.559 | 0.00548 | -0.042 | 101.998
2.5 | 0.626 | 0.00563 | -0.043 | 111.142
3 | 0.694 | 0.00583 | -0.044 | 119.065
3.5 | 0.76 | 0.00602 | -0.044 | 126.313
4 | 0.825 | 0.00627 | -0.045 | 131.675
4.5 | 0.888 | 0.00658 | -0.045 | 135.068
5 | 0.946 | 0.00922 | -0.046 | 102.573
5.5 | 1.001 | 0.00975 | -0.046 | 102.658
6 | 1.049 | 0.01034 | -0.047 | 101.439
6.5 | 1.089 | 0.01099 | -0.047 | 99.065
7 | 1.105 | 0.01186 | -0.047 | 93.183
7.5 | 1.087 | 0.013 | -0.048 | 83.636
8 | 0.965 | 0.0149 | -0.048 | 64.766
8.5 | 0.57 | 0.05631 | -0.024 | 10.126
9 | 0.716 | 0.01697 | -0.049 | 42.199
9.5 | 0.734 | 0.02084 | -0.048 | 35.219
10 | 0.776 | 0.01854 | -0.05 | 41.842
10.5 | 0.802 | 0.02089 | -0.05 | 38.38
11 | 0.821 | 0.02524 | -0.05 | 32.529
11.5 | 0.728 | 0.08239 | -0.027 | 8.841
12 | 0.882 | 0.02644 | -0.051 | 33.37
12.5 | 0.891 | 0.03504 | -0.05 | 25.432
13 | 0.82 | 0.08549 | -0.035 | 9.593
13.5 | 0.959 | 0.03342 | -0.052 | 28.696
14 | 0.958 | 0.04715 | -0.05 | 20.312
14.5 | 0.974 | 0.05639 | -0.049 | 17.27
15 | 0.947 | 0.09015 | -0.042 | 10.506
15.5 | 0.941 | 0.11041 | -0.034 | 8.521
16 | 1.012 | 0.08799 | -0.045 | 11.502
16.5 | 1.07 | 0.07481 | -0.049 | 14.307
17 | 1.02 | 0.11999 | -0.036 | 8.498
17.5 | 1.118 | 0.0806 | -0.05 | 13.876
18 | 1.162 | 0.07574 | -0.052 | 15.344
18.5 | 1.166 | 0.09449 | -0.05 | 12.34
19 | 1.131 | 0.1431 | -0.041 | 7.903
19.5 | 1.169 | 0.1391 | -0.044 | 8.405
20 | 1.207 | 0.13597 | -0.047 | 8.874

## 112. Re 10M Mach 0.50 (2)
BIGFOIL.COM POLAR EXPORT
NACA64-411 a=0.2
NACA64-411 a=0.2 |  |  |  | Cl Max: | 1.3673 | at alpha= | 8.5 | deg
XFOIL ncrit=9 |  |  |  | L/D Max: | 155.523 | at alpha= | 2.5 | deg
Re: | 10000000 |  |  | Cd Min: | 0.27372 | at alpha= | -20 | deg
Mach: | 0.5 |  |  | Cl=0 at alpha= | -2.1667 | deg
|  |  |  | @ Cl=0.1, Cd= | 0.0053238
|  |  |  | @ Cl=0.4, Cd= | 0.0044249
|  |  |  | @ Cl=0.6, Cd= | 0.0039297
alpha (deg) | Cl | Cd | Cm | Cl/Cd
-20 | -0.8054 | 0.27372 | 0.0806 | -2.9424
-19.5 | -0.7822 | 0.26519 | 0.0751 | -2.9496
-19 | -0.76 | 0.25611 | 0.0696 | -2.9675
-18.5 | -0.7374 | 0.2472 | 0.0642 | -2.983
-18 | -0.7148 | 0.23854 | 0.0589 | -2.9966
-17.5 | -0.6934 | 0.22853 | 0.0534 | -3.0342
-17 | -0.6713 | 0.21974 | 0.0482 | -3.055
-16 | -0.6291 | 0.20374 | 0.0389 | -3.0878
-15.5 | -0.6081 | 0.19579 | 0.0344 | -3.1059
-15 | -0.5881 | 0.18661 | 0.0292 | -3.1515
-14.5 | -0.5697 | 0.17714 | 0.0241 | -3.2161
-14 | -0.5522 | 0.16761 | 0.0188 | -3.2946
-13.5 | -0.5352 | 0.15832 | 0.0136 | -3.3805
-13 | -0.5191 | 0.14924 | 0.0085 | -3.4783
-12.5 | -0.503 | 0.1404 | 0.0034 | -3.5826
-12 | -0.4906 | 0.13096 | -0.0019 | -3.7462
-11.5 | -0.4782 | 0.12195 | -0.0071 | -3.9213
-11 | -0.4698 | 0.11241 | -0.0126 | -4.1793
-10.5 | -0.4528 | 0.10522 | -0.0168 | -4.3034
-10 | -0.4447 | 0.09654 | -0.0219 | -4.6064
-9.5 | -0.442 | 0.08728 | -0.0274 | -5.0642
-9 | -0.4414 | 0.07829 | -0.033 | -5.638
-8.5 | -0.4417 | 0.06969 | -0.0386 | -6.3381
-8 | -0.4476 | 0.06065 | -0.0455 | -7.38
-7.5 | -0.4824 | 0.05145 | -0.0523 | -9.3761
-7 | -0.49 | 0.04313 | -0.0546 | -11.361
-6.5 | -0.4799 | 0.0352 | -0.055 | -13.6335
-6 | -0.4697 | 0.02471 | -0.0539 | -19.0085
-5.5 | -0.4558 | 0.01228 | -0.0511 | -37.1173
-5 | -0.3988 | 0.00827 | -0.0485 | -48.2225
-4.5 | -0.3301 | 0.00697 | -0.0466 | -47.3601
-4 | -0.259 | 0.00636 | -0.0453 | -40.7233
-3.5 | -0.1877 | 0.00603 | -0.0445 | -31.1277
-3 | -0.117 | 0.00574 | -0.0441 | -20.3833
-2.5 | -0.0466 | 0.00558 | -0.044 | -8.3513
-2 | 0.0233 | 0.00544 | -0.0441 | 4.2831
-1 | 0.1619 | 0.00523 | -0.0447 | 30.956
-0.5 | 0.231 | 0.00515 | -0.0452 | 44.8544
0 | 0.2997 | 0.00504 | -0.0457 | 59.4643
0.5 | 0.3681 | 0.00479 | -0.0463 | 76.8476
1 | 0.4345 | 0.00403 | -0.047 | 107.8164
1.5 | 0.5031 | 0.00388 | -0.0476 | 129.6649
2 | 0.5718 | 0.0038 | -0.0482 | 150.4737
2.5 | 0.6392 | 0.00411 | -0.0485 | 155.5231
3 | 0.7054 | 0.00465 | -0.0486 | 151.6989
3.5 | 0.7715 | 0.00519 | -0.0484 | 148.6513
4 | 0.8346 | 0.00602 | -0.0478 | 138.6379
4.5 | 0.897 | 0.00687 | -0.0468 | 130.5677
5 | 0.9613 | 0.0075 | -0.0456 | 128.1733
5.5 | 1.0279 | 0.00796 | -0.0445 | 129.1332
6 | 1.0945 | 0.0084 | -0.0429 | 130.2976
6.5 | 1.1595 | 0.00893 | -0.0407 | 129.8432
7 | 1.2225 | 0.00942 | -0.0378 | 129.7771
7.5 | 1.2867 | 0.01006 | -0.0346 | 127.9026
8 | 1.3451 | 0.01097 | -0.0302 | 122.6162
8.5 | 1.3673 | 0.01268 | -0.0204 | 107.8312
9 | 1.3508 | 0.01626 | -0.0093 | 83.075
9.5 | 1.3232 | 0.022 | -0.0012 | 60.1455
10 | 1.2939 | 0.02891 | 0.0043 | 44.7561
10.5 | 1.2599 | 0.03716 | 0.0072 | 33.9047
11 | 1.2246 | 0.04678 | 0.0069 | 26.1779
11.5 | 1.1901 | 0.05771 | 0.0037 | 20.6221
12 | 1.158 | 0.06985 | -0.0019 | 16.5784
12.5 | 1.1253 | 0.08367 | -0.0099 | 13.4493
13 | 1.098 | 0.09825 | -0.0192 | 11.1756
13.5 | 1.0771 | 0.11297 | -0.0289 | 9.5344

## 113. Re 12M Mach 0.00 (1)
BIGFOIL.COM POLAR EXPORT
NACA64-411 a=0.2
NACA64-411 a=0.2 |  |  |  | Cl Max: | 1.198 | at alpha= | 10 | deg
JavaFoil+Calcfoil stall+Eppler ext transition |  |  |  | L/D Max: | 133.302 | at alpha= | 7.5 | deg
Re: | 12000000 |  |  | Cd Min: | 0.00478 | at alpha= | 0 | deg
Mach: | 0 |  |  | Cl=0 at alpha= | -2.1017 | deg
|  |  |  | @ Cl=0.1, Cd= | 0.0057954
|  |  |  | @ Cl=0.4, Cd= | 0.0051771
|  |  |  | @ Cl=0.6, Cd= | 0.0053965
alpha (deg) | Cl | Cd | Cm | Cl/Cd
-14.5 | -0.502 | 0.10109 | -0.011 | -4.97
-14 | -0.52 | 0.09617 | -0.011 | -5.408
-13.5 | -0.536 | 0.09192 | -0.012 | -5.836
-13 | -0.551 | 0.08603 | -0.012 | -6.404
-12.5 | -0.563 | 0.08164 | -0.012 | -6.9
-12 | -0.573 | 0.07723 | -0.012 | -7.416
-11.5 | -0.579 | 0.07217 | -0.013 | -8.016
-11 | -0.577 | 0.06736 | -0.013 | -8.563
-10.5 | -0.574 | 0.06087 | -0.014 | -9.423
-10 | -0.567 | 0.05509 | -0.016 | -10.293
-9.5 | -0.679 | 0.00856 | -0.027 | -79.331
-9 | -0.658 | 0.00823 | -0.027 | -79.878
-8.5 | -0.631 | 0.00806 | -0.027 | -78.36
-8 | -0.6 | 0.00776 | -0.028 | -77.308
-7.5 | -0.565 | 0.0075 | -0.028 | -75.284
-7 | -0.525 | 0.00734 | -0.029 | -71.497
-6.5 | -0.481 | 0.00711 | -0.029 | -67.602
-6 | -0.432 | 0.00691 | -0.029 | -62.549
-5.5 | -0.382 | 0.00674 | -0.03 | -56.699
-5 | -0.329 | 0.00658 | -0.03 | -50.026
-4.5 | -0.275 | 0.00644 | -0.031 | -42.736
-4 | -0.22 | 0.00631 | -0.031 | -34.787
-3.5 | -0.163 | 0.00616 | -0.032 | -26.421
-3 | -0.105 | 0.00604 | -0.032 | -17.409
-2.5 | -0.047 | 0.00597 | -0.032 | -7.858
-2 | 0.012 | 0.00586 | -0.033 | 2.025
-1.5 | 0.071 | 0.00582 | -0.033 | 12.201
-1 | 0.13 | 0.00577 | -0.034 | 22.559
-0.5 | 0.19 | 0.00574 | -0.034 | 33.007
0 | 0.249 | 0.00478 | -0.035 | 52.135
0.5 | 0.308 | 0.00498 | -0.035 | 61.872
1 | 0.367 | 0.00511 | -0.036 | 71.84
1.5 | 0.426 | 0.00523 | -0.036 | 81.467
2 | 0.485 | 0.00544 | -0.037 | 89.107
2.5 | 0.544 | 0.00558 | -0.037 | 97.378
3 | 0.602 | 0.00539 | -0.038 | 111.649
3.5 | 0.66 | 0.00553 | -0.038 | 119.365
4 | 0.717 | 0.00566 | -0.039 | 126.646
4.5 | 0.774 | 0.00608 | -0.039 | 127.358
5 | 0.829 | 0.00667 | -0.04 | 124.268
5.5 | 0.883 | 0.00746 | -0.04 | 118.418
6 | 0.936 | 0.00774 | -0.041 | 120.971
6.5 | 0.987 | 0.0075 | -0.041 | 131.608
7 | 1.033 | 0.00777 | -0.042 | 132.989
7.5 | 1.076 | 0.00807 | -0.042 | 133.302
8 | 1.114 | 0.00969 | -0.043 | 115.012
8.5 | 1.148 | 0.01006 | -0.043 | 114.094
9 | 1.175 | 0.01058 | -0.044 | 110.976
9.5 | 1.19 | 0.01118 | -0.044 | 106.423
10 | 1.198 | 0.01184 | -0.044 | 101.235
10.5 | 1.198 | 0.01269 | -0.045 | 94.432
11 | 1.191 | 0.01347 | -0.045 | 88.414
11.5 | 1.175 | 0.01448 | -0.045 | 81.17
12 | 1.152 | 0.01582 | -0.046 | 72.828
12.5 | 1.123 | 0.01729 | -0.046 | 64.96
13 | 1.087 | 0.01932 | -0.046 | 56.291
13.5 | 1.051 | 0.02046 | -0.046 | 51.379
14 | 1.007 | 0.02314 | -0.046 | 43.524
14.5 | 0.953 | 0.02895 | -0.046 | 32.91
15 | 0.878 | 0.04496 | -0.044 | 19.537

## 114. Re 12M Mach 0.00 (2)
BIGFOIL.COM POLAR EXPORT
NACA64-411 a=0.2
NACA64-411 a=0.2 |  |  |  | Cl Max: | 1.7828 | at alpha= | 19 | deg
XFOIL ncrit=9 |  |  |  | L/D Max: | 138.735 | at alpha= | 8.5 | deg
Re: | 12000000 |  |  | Cd Min: | 0.05727 | at alpha= | 20 | deg
Mach: | 0 |  |  | Cl=0 at alpha= | -2.1505 | deg
|  |  |  | @ Cl=0.1, Cd= | 0.0050459
|  |  |  | @ Cl=0.4, Cd= | 0.0038565
|  |  |  | @ Cl=0.6, Cd= | 0.0046309
alpha (deg) | Cl | Cd | Cm | Cl/Cd
-20 | -1.5207 | 0.04544 | -0.0576 | -33.4661
-19.5 | -1.5563 | 0.03675 | -0.0607 | -42.3483
-19 | -1.5752 | 0.03136 | -0.0598 | -50.2296
-18.5 | -1.5851 | 0.0278 | -0.0564 | -57.018
-18 | -1.5937 | 0.02541 | -0.0499 | -62.7194
-17.5 | -1.5779 | 0.02348 | -0.0458 | -67.2019
-17 | -1.5487 | 0.02176 | -0.0434 | -71.1719
-16.5 | -1.5139 | 0.02021 | -0.0415 | -74.9085
-16 | -1.4791 | 0.01855 | -0.0394 | -79.7358
-15.5 | -1.4418 | 0.01719 | -0.0374 | -83.8743
-15 | -1.4005 | 0.01574 | -0.0361 | -88.9771
-14.5 | -1.3555 | 0.01455 | -0.0351 | -93.1615
-14 | -1.3074 | 0.01366 | -0.0344 | -95.7101
-13.5 | -1.2585 | 0.01278 | -0.0338 | -98.4742
-13 | -1.2092 | 0.01185 | -0.0332 | -102.0422
-12.5 | -1.1579 | 0.01116 | -0.0329 | -103.7545
-12 | -1.1053 | 0.01061 | -0.0326 | -104.1753
-11.5 | -1.0521 | 0.01011 | -0.0325 | -104.0653
-10.5 | -0.9445 | 0.00915 | -0.0323 | -103.224
-10 | -0.8904 | 0.00864 | -0.0322 | -103.0556
-9.5 | -0.8356 | 0.00823 | -0.0322 | -101.531
-9 | -0.7802 | 0.0079 | -0.0323 | -98.7595
-8.5 | -0.7244 | 0.00761 | -0.0324 | -95.1905
-8 | -0.6683 | 0.00735 | -0.0326 | -90.9252
-7 | -0.5556 | 0.00684 | -0.033 | -81.2281
-6.5 | -0.4992 | 0.00653 | -0.0332 | -76.4472
-6 | -0.4425 | 0.00626 | -0.0335 | -70.6869
-5.5 | -0.3855 | 0.00604 | -0.0338 | -63.8245
-4 | -0.2134 | 0.0056 | -0.0349 | -38.1071
-3.5 | -0.1559 | 0.00544 | -0.0353 | -28.6581
-3 | -0.0982 | 0.00535 | -0.0358 | -18.3551
-2.5 | -0.0404 | 0.00524 | -0.0362 | -7.7099
-2 | 0.0174 | 0.00515 | -0.0367 | 3.3786
-1.5 | 0.0753 | 0.00508 | -0.0372 | 14.8228
-1 | 0.1332 | 0.005 | -0.0377 | 26.64
-0.5 | 0.1911 | 0.00492 | -0.0382 | 38.8415
0 | 0.2489 | 0.00478 | -0.0387 | 52.0711
0.5 | 0.3066 | 0.00459 | -0.0393 | 66.7974
1 | 0.363 | 0.00396 | -0.04 | 91.6667
1.5 | 0.4202 | 0.0038 | -0.0405 | 110.5789
2 | 0.4768 | 0.00384 | -0.0411 | 124.1667
2.5 | 0.5333 | 0.004 | -0.0416 | 133.325
3 | 0.5883 | 0.00456 | -0.0419 | 129.0132
3.5 | 0.6444 | 0.0049 | -0.0423 | 131.5102
4 | 0.6992 | 0.00542 | -0.0426 | 129.0037
4.5 | 0.7539 | 0.00591 | -0.0428 | 127.5635
5 | 0.8085 | 0.00634 | -0.043 | 127.5237
5.5 | 0.8632 | 0.0067 | -0.0432 | 128.8358
6 | 0.9182 | 0.00699 | -0.0435 | 131.3591
6.5 | 0.9727 | 0.00729 | -0.0436 | 133.4294
7 | 1.0266 | 0.00757 | -0.0437 | 135.6143
7.5 | 1.0795 | 0.00785 | -0.0436 | 137.5159
8 | 1.1289 | 0.00815 | -0.0427 | 138.5153
8.5 | 1.1848 | 0.00854 | -0.0434 | 138.7354
9 | 1.2372 | 0.00896 | -0.0433 | 138.0804
9.5 | 1.2883 | 0.00946 | -0.0431 | 136.1839
10 | 1.339 | 0.00994 | -0.0429 | 134.7082
10.5 | 1.3875 | 0.01055 | -0.0423 | 131.5166
11 | 1.435 | 0.01119 | -0.0416 | 128.2395
11.5 | 1.4808 | 0.01187 | -0.0407 | 124.7515
12 | 1.5247 | 0.01258 | -0.0395 | 121.2003
12.5 | 1.565 | 0.01342 | -0.0378 | 116.617
13 | 1.6021 | 0.0143 | -0.0356 | 112.035
14 | 1.646 | 0.01622 | -0.0263 | 101.4797
14.5 | 1.6669 | 0.01752 | -0.0225 | 95.1427
15 | 1.6886 | 0.01901 | -0.0194 | 88.8269
15.5 | 1.7068 | 0.02094 | -0.0165 | 81.5091
16 | 1.7263 | 0.02296 | -0.0141 | 75.1873
16.5 | 1.7424 | 0.02543 | -0.012 | 68.5175
17 | 1.7567 | 0.02821 | -0.0102 | 62.2722
17.5 | 1.7619 | 0.03195 | -0.0085 | 55.1455
18 | 1.7634 | 0.03633 | -0.0074 | 48.5384
18.5 | 1.7638 | 0.0412 | -0.0068 | 42.8107
19 | 1.7828 | 0.0444 | -0.0071 | 40.1532
19.5 | 1.7707 | 0.05133 | -0.0077 | 34.4964
20 | 1.7703 | 0.05727 | -0.009 | 30.9115

## 115. Re 12M Mach 0.10 (1)
BIGFOIL.COM POLAR EXPORT
NACA64-411 a=0.2
NACA64-411 a=0.2 |  |  |  | Cl Max: | 1.195 | at alpha= | 10 | deg
JavaFoil+Calcfoil stall+Eppler ext transition |  |  |  | L/D Max: | 132.301 | at alpha= | 7 | deg
Re: | 12000000 |  |  | Cd Min: | 0.00482 | at alpha= | 0 | deg
Mach: | 0.1 |  |  | Cl=0 at alpha= | -2.1017 | deg
|  |  |  | @ Cl=0.1, Cd= | 0.0058158
|  |  |  | @ Cl=0.4, Cd= | 0.0051946
|  |  |  | @ Cl=0.6, Cd= | 0.0053986
alpha (deg) | Cl | Cd | Cm | Cl/Cd
-14 | -0.488 | 0.09785 | -0.011 | -4.985
-13.5 | -0.508 | 0.09243 | -0.012 | -5.492
-13 | -0.526 | 0.08755 | -0.012 | -6.004
-12.5 | -0.542 | 0.08168 | -0.012 | -6.632
-12 | -0.554 | 0.07769 | -0.012 | -7.134
-11.5 | -0.563 | 0.07288 | -0.012 | -7.729
-11 | -0.564 | 0.06816 | -0.013 | -8.278
-10.5 | -0.564 | 0.0613 | -0.014 | -9.197
-10 | -0.558 | 0.05697 | -0.015 | -9.786
-9.5 | -0.555 | 0.04776 | -0.018 | -11.615
-9 | -0.653 | 0.00837 | -0.027 | -78.025
-8.5 | -0.629 | 0.00804 | -0.027 | -78.207
-8 | -0.599 | 0.00782 | -0.028 | -76.561
-7.5 | -0.564 | 0.00759 | -0.028 | -74.388
-7 | -0.525 | 0.00734 | -0.029 | -71.548
-6.5 | -0.482 | 0.00713 | -0.029 | -67.602
-6 | -0.434 | 0.00695 | -0.03 | -62.406
-5.5 | -0.383 | 0.00674 | -0.03 | -56.833
-5 | -0.331 | 0.00662 | -0.03 | -49.902
-4.5 | -0.276 | 0.00644 | -0.031 | -42.901
-4 | -0.22 | 0.00631 | -0.031 | -34.945
-3.5 | -0.164 | 0.00618 | -0.032 | -26.469
-3 | -0.106 | 0.00606 | -0.032 | -17.444
-2.5 | -0.047 | 0.00596 | -0.033 | -7.908
-2 | 0.012 | 0.00588 | -0.033 | 2.029
-1.5 | 0.071 | 0.00584 | -0.034 | 12.201
-1 | 0.131 | 0.00579 | -0.034 | 22.607
-0.5 | 0.19 | 0.00578 | -0.035 | 32.973
0 | 0.25 | 0.00482 | -0.035 | 51.958
0.5 | 0.309 | 0.00497 | -0.035 | 62.302
1 | 0.369 | 0.0051 | -0.036 | 72.356
1.5 | 0.428 | 0.00528 | -0.036 | 81.148
2 | 0.487 | 0.00546 | -0.037 | 89.235
2.5 | 0.546 | 0.0056 | -0.037 | 97.527
3 | 0.605 | 0.00538 | -0.038 | 112.485
3.5 | 0.663 | 0.00552 | -0.038 | 120.249
4 | 0.721 | 0.00569 | -0.039 | 126.578
4.5 | 0.778 | 0.00612 | -0.039 | 127.005
5 | 0.833 | 0.00673 | -0.04 | 123.75
5.5 | 0.888 | 0.00753 | -0.04 | 117.944
6 | 0.94 | 0.00734 | -0.041 | 128.199
6.5 | 0.991 | 0.00756 | -0.041 | 131.097
7 | 1.037 | 0.00784 | -0.042 | 132.301
7.5 | 1.08 | 0.00938 | -0.042 | 115.1
8 | 1.117 | 0.00981 | -0.043 | 113.9
8.5 | 1.15 | 0.01015 | -0.043 | 113.397
9 | 1.175 | 0.0107 | -0.044 | 109.877
9.5 | 1.189 | 0.01132 | -0.044 | 105.004
10 | 1.195 | 0.012 | -0.045 | 99.571
10.5 | 1.192 | 0.01281 | -0.045 | 93.011
11 | 1.18 | 0.01383 | -0.045 | 85.331
11.5 | 1.16 | 0.01486 | -0.046 | 78.066
12 | 1.132 | 0.0163 | -0.046 | 69.491
12.5 | 1.098 | 0.0179 | -0.046 | 61.34
13 | 1.056 | 0.02013 | -0.046 | 52.451
13.5 | 1.008 | 0.02321 | -0.046 | 43.422
14 | 0.961 | 0.02534 | -0.046 | 37.937
14.5 | 0.88 | 0.04077 | -0.044 | 21.588
15 | 0.773 | 0.08297 | -0.036 | 9.312

## 116. Re 12M Mach 0.10 (2)
BIGFOIL.COM POLAR EXPORT
NACA64-411 a=0.2
NACA64-411 a=0.2 |  |  |  | Cl Max: | 1.7579 | at alpha= | 19 | deg
XFOIL ncrit=9 |  |  |  | L/D Max: | 138.525 | at alpha= | 8.5 | deg
Re: | 12000000 |  |  | Cd Min: | 0.06452 | at alpha= | 20 | deg
Mach: | 0.1 |  |  | Cl=0 at alpha= | -2.1512 | deg
|  |  |  | @ Cl=0.1, Cd= | 0.0050468
|  |  |  | @ Cl=0.4, Cd= | 0.0039601
|  |  |  | @ Cl=0.6, Cd= | 0.0046096
alpha (deg) | Cl | Cd | Cm | Cl/Cd
-19 | -1.3973 | 0.05314 | -0.0552 | -26.2947
-18.5 | -1.4651 | 0.03941 | -0.063 | -37.1758
-18 | -1.5097 | 0.03176 | -0.0625 | -47.5346
-17.5 | -1.5218 | 0.02827 | -0.0582 | -53.8309
-17 | -1.5338 | 0.02543 | -0.051 | -60.3146
-16.5 | -1.5117 | 0.02306 | -0.0477 | -65.5551
-15.5 | -1.4458 | 0.01957 | -0.0425 | -73.8784
-15 | -1.4062 | 0.01792 | -0.0406 | -78.471
-14.5 | -1.3653 | 0.0161 | -0.039 | -84.8012
-14 | -1.3199 | 0.0147 | -0.0377 | -89.7891
-13.5 | -1.2713 | 0.01359 | -0.0367 | -93.5467
-13 | -1.2205 | 0.0127 | -0.0359 | -96.1024
-12.5 | -1.17 | 0.01168 | -0.0352 | -100.1712
-12 | -1.1173 | 0.01096 | -0.0346 | -101.9434
-11.5 | -1.0633 | 0.01038 | -0.0343 | -102.4374
-11 | -1.0087 | 0.00987 | -0.0339 | -102.1986
-10.5 | -0.9536 | 0.00941 | -0.0337 | -101.339
-10 | -0.8988 | 0.00884 | -0.0335 | -101.6742
-9.5 | -0.8434 | 0.00836 | -0.0333 | -100.8852
-9 | -0.7873 | 0.008 | -0.0333 | -98.4125
-8.5 | -0.7308 | 0.00769 | -0.0333 | -95.0325
-8 | -0.674 | 0.00741 | -0.0334 | -90.9582
-7.5 | -0.617 | 0.00715 | -0.0335 | -86.2937
-7 | -0.5599 | 0.00691 | -0.0336 | -81.0275
-6.5 | -0.503 | 0.00658 | -0.0338 | -76.4438
-6 | -0.4458 | 0.0063 | -0.0339 | -70.7619
-5.5 | -0.3883 | 0.00607 | -0.0342 | -63.9703
-5 | -0.3306 | 0.0059 | -0.0345 | -56.0339
-4 | -0.2148 | 0.00561 | -0.0352 | -38.2888
-3.5 | -0.1569 | 0.00545 | -0.0356 | -28.789
-3 | -0.0988 | 0.00535 | -0.036 | -18.4673
-2.5 | -0.0406 | 0.00525 | -0.0364 | -7.7333
-2 | 0.0176 | 0.00515 | -0.0369 | 3.4175
-1.5 | 0.0758 | 0.00508 | -0.0374 | 14.9213
-1 | 0.1341 | 0.005 | -0.0379 | 26.82
-0.5 | 0.1924 | 0.00493 | -0.0384 | 39.0264
0 | 0.2505 | 0.00479 | -0.0389 | 52.2965
0.5 | 0.3085 | 0.0046 | -0.0395 | 67.0652
1.5 | 0.4229 | 0.0038 | -0.0408 | 111.2895
2 | 0.4798 | 0.00384 | -0.0413 | 124.9479
2.5 | 0.5366 | 0.00401 | -0.0418 | 133.8155
3 | 0.592 | 0.00456 | -0.0421 | 129.8246
3.5 | 0.6484 | 0.00491 | -0.0425 | 132.057
4 | 0.7035 | 0.00544 | -0.0428 | 129.3199
4.5 | 0.7585 | 0.00593 | -0.043 | 127.9089
5 | 0.8135 | 0.00636 | -0.0432 | 127.9088
5.5 | 0.8686 | 0.00673 | -0.0433 | 129.0639
6 | 0.924 | 0.00702 | -0.0435 | 131.6239
6.5 | 0.9789 | 0.00733 | -0.0437 | 133.5471
7 | 1.0332 | 0.00762 | -0.0437 | 135.5906
7.5 | 1.0865 | 0.0079 | -0.0435 | 137.5316
8 | 1.1366 | 0.00822 | -0.0426 | 138.2725
8.5 | 1.1927 | 0.00861 | -0.0432 | 138.525
9 | 1.2454 | 0.00906 | -0.043 | 137.4614
9.5 | 1.297 | 0.00955 | -0.0427 | 135.8115
10 | 1.3477 | 0.01009 | -0.0423 | 133.5679
10.5 | 1.3967 | 0.0107 | -0.0416 | 130.5327
11 | 1.4437 | 0.01141 | -0.0406 | 126.5294
11.5 | 1.4899 | 0.01208 | -0.0396 | 123.3361
12 | 1.5327 | 0.01288 | -0.038 | 118.9984
12.5 | 1.572 | 0.01377 | -0.0359 | 114.1612
13 | 1.6069 | 0.0147 | -0.0331 | 109.3129
14.5 | 1.6669 | 0.01829 | -0.0194 | 91.1372
15 | 1.6882 | 0.02 | -0.0164 | 84.41
15.5 | 1.7056 | 0.02216 | -0.0135 | 76.9675
16 | 1.7213 | 0.02466 | -0.0111 | 69.8013
16.5 | 1.7348 | 0.02754 | -0.009 | 62.992
17 | 1.7485 | 0.03062 | -0.0074 | 57.1032
17.5 | 1.7457 | 0.03537 | -0.0058 | 49.3554
18 | 1.7465 | 0.04022 | -0.0052 | 43.4237
18.5 | 1.7466 | 0.04553 | -0.0051 | 38.3615
19 | 1.7579 | 0.04994 | -0.0057 | 35.2002
19.5 | 1.7457 | 0.05738 | -0.0071 | 30.4235
20 | 1.7399 | 0.06452 | -0.0091 | 26.9668

## 117. Re 12M Mach 0.25 (1)
BIGFOIL.COM POLAR EXPORT
NACA64-411 a=0.2
NACA64-411 a=0.2 |  |  |  | Cl Max: | 1.173 | at alpha= | 9 | deg
JavaFoil+Calcfoil stall+Eppler ext transition |  |  |  | L/D Max: | 129.787 | at alpha= | 6.5 | deg
Re: | 12000000 |  |  | Cd Min: | 0.00483 | at alpha= | 0 | deg
Mach: | 0.25 |  |  | Cl=0 at alpha= | -2.1 | deg
|  |  |  | @ Cl=0.1, Cd= | 0.0058367
|  |  |  | @ Cl=0.4, Cd= | 0.0052185
|  |  |  | @ Cl=0.6, Cd= | 0.09809
alpha (deg) | Cl | Cd | Cm | Cl/Cd
-13 | -0.289 | 0.09176 | -0.012 | -3.152
-12.5 | -0.342 | 0.08677 | -0.012 | -3.941
-12 | -0.389 | 0.0818 | -0.012 | -4.755
-11.5 | -0.429 | 0.0777 | -0.012 | -5.521
-11 | -0.455 | 0.07281 | -0.013 | -6.254
-10.5 | -0.476 | 0.06636 | -0.013 | -7.17
-10 | -0.489 | 0.06344 | -0.013 | -7.701
-9.5 | -0.496 | 0.05714 | -0.014 | -8.684
-9 | -0.496 | 0.05321 | -0.015 | -9.314
-8.5 | -0.495 | 0.04441 | -0.018 | -11.151
-8 | -0.584 | 0.00809 | -0.029 | -72.232
-7.5 | -0.558 | 0.00778 | -0.029 | -71.712
-7 | -0.525 | 0.00753 | -0.029 | -69.767
-6.5 | -0.485 | 0.00731 | -0.03 | -66.396
-6 | -0.439 | 0.0071 | -0.03 | -61.825
-5.5 | -0.389 | 0.00687 | -0.031 | -56.66
-5 | -0.337 | 0.00666 | -0.031 | -50.572
-4.5 | -0.282 | 0.00653 | -0.032 | -43.223
-4 | -0.226 | 0.00639 | -0.032 | -35.321
-3.5 | -0.168 | 0.00624 | -0.033 | -26.846
-3 | -0.108 | 0.00611 | -0.033 | -17.734
-2.5 | -0.048 | 0.00602 | -0.034 | -8.036
-2 | 0.012 | 0.0059 | -0.034 | 2.074
-1.5 | 0.073 | 0.00585 | -0.035 | 12.527
-1 | 0.134 | 0.00582 | -0.035 | 23.103
-0.5 | 0.196 | 0.00579 | -0.035 | 33.811
0 | 0.257 | 0.00483 | -0.036 | 53.337
0.5 | 0.318 | 0.00503 | -0.036 | 63.226
1 | 0.379 | 0.00516 | -0.037 | 73.413
1.5 | 0.44 | 0.00533 | -0.037 | 82.58
2 | 0.501 | 0.00552 | -0.038 | 90.763
2.5 | 0.561 | 0.00566 | -0.038 | 99.16
3 | 0.621 | 0.00545 | -0.039 | 114.022
3.5 | 0.681 | 0.0056 | -0.039 | 121.604
4 | 0.74 | 0.00576 | -0.04 | 128.409
4.5 | 0.799 | 0.00629 | -0.04 | 126.884
5 | 0.855 | 0.00736 | -0.041 | 116.13
5.5 | 0.91 | 0.0073 | -0.042 | 124.657
6 | 0.963 | 0.00753 | -0.042 | 127.975
6.5 | 1.014 | 0.00781 | -0.043 | 129.787
7 | 1.058 | 0.00934 | -0.043 | 113.314
7.5 | 1.098 | 0.00977 | -0.044 | 112.345
8 | 1.131 | 0.0102 | -0.044 | 110.907
8.5 | 1.157 | 0.01077 | -0.044 | 107.5
9 | 1.173 | 0.01144 | -0.045 | 102.455
9.5 | 1.172 | 0.01224 | -0.045 | 95.683
10 | 1.156 | 0.01358 | -0.045 | 85.109
10.5 | 1.13 | 0.01417 | -0.046 | 79.791
11 | 1.088 | 0.01553 | -0.046 | 70.079
11.5 | 1.031 | 0.01761 | -0.046 | 58.539
12 | 0.957 | 0.02085 | -0.046 | 45.885
12.5 | 0.858 | 0.02897 | -0.045 | 29.628
13 | 0.686 | 0.08231 | -0.03 | 8.335
13.5 | 0.605 | 0.09045 | -0.028 | 6.69
14 | 0.521 | 0.09809 | -0.027 | 5.309

## 118. Re 12M Mach 0.25 (2)
BIGFOIL.COM POLAR EXPORT
NACA64-411 a=0.2
NACA64-411 a=0.2 |  |  |  | Cl Max: | 1.6612 | at alpha= | 15 | deg
XFOIL ncrit=9 |  |  |  | L/D Max: | 137.862 | at alpha= | 8 | deg
Re: | 12000000 |  |  | Cd Min: | 0.20023 | at alpha= | -17.5 | deg
Mach: | 0.25 |  |  | Cl=0 at alpha= | -2.1534 | deg
|  |  |  | @ Cl=0.1, Cd= | 0.0050718
|  |  |  | @ Cl=0.4, Cd= | 0.0038969
|  |  |  | @ Cl=0.6, Cd= | 0.0044617
alpha (deg) | Cl | Cd | Cm | Cl/Cd
-17.5 | -0.6659 | 0.20023 | 0.0399 | -3.3257
-17 | -0.6503 | 0.1923 | 0.0352 | -3.3817
-16.5 | -0.6453 | 0.18056 | 0.0292 | -3.5739
-15.5 | -0.6204 | 0.16407 | 0.0199 | -3.7813
-15 | -0.6559 | 0.1421 | 0.0083 | -4.6158
-14.5 | -0.6524 | 0.13242 | 0.0026 | -4.9267
-13.5 | -0.9893 | 0.0495 | -0.0608 | -19.9859
-13 | -1.0326 | 0.04196 | -0.0608 | -24.6092
-12.5 | -1.1834 | 0.02266 | -0.0525 | -52.2242
-12 | -1.1662 | 0.01656 | -0.0489 | -70.4227
-11.5 | -1.1196 | 0.01385 | -0.0464 | -80.8375
-11 | -1.0647 | 0.01226 | -0.0445 | -86.8434
-10.5 | -1.0077 | 0.01097 | -0.0428 | -91.8596
-10 | -0.9479 | 0.01019 | -0.0415 | -93.0226
-9.5 | -0.8875 | 0.00955 | -0.0404 | -92.9319
-9 | -0.8279 | 0.0088 | -0.0393 | -94.0795
-8.5 | -0.7675 | 0.00828 | -0.0385 | -92.6932
-8 | -0.7067 | 0.00788 | -0.0379 | -89.6827
-7.5 | -0.6458 | 0.00754 | -0.0374 | -85.6499
-7 | -0.5846 | 0.00732 | -0.0371 | -79.8634
-6.5 | -0.5247 | 0.00688 | -0.0368 | -76.2645
-6 | -0.4645 | 0.00651 | -0.0366 | -71.3518
-5.5 | -0.4042 | 0.00623 | -0.0365 | -64.8796
-5 | -0.3437 | 0.006 | -0.0365 | -57.2833
-4.5 | -0.2832 | 0.00583 | -0.0366 | -48.5763
-4 | -0.2227 | 0.00569 | -0.0369 | -39.1388
-3.5 | -0.1624 | 0.00551 | -0.0371 | -29.4737
-3 | -0.1022 | 0.00538 | -0.0374 | -18.9963
-2.5 | -0.0418 | 0.00529 | -0.0378 | -7.9017
-2 | 0.0185 | 0.00517 | -0.0382 | 3.5783
-1.5 | 0.0788 | 0.0051 | -0.0386 | 15.451
-1 | 0.139 | 0.00502 | -0.0391 | 27.6892
-0.5 | 0.1993 | 0.00494 | -0.0396 | 40.3441
0 | 0.2593 | 0.00481 | -0.0402 | 53.9085
0.5 | 0.3193 | 0.00462 | -0.0407 | 69.1126
1 | 0.3779 | 0.00396 | -0.0414 | 95.4293
1.5 | 0.4374 | 0.00379 | -0.042 | 115.409
2 | 0.4964 | 0.00382 | -0.0426 | 129.9476
2.5 | 0.5551 | 0.00403 | -0.043 | 137.7419
3 | 0.6123 | 0.00458 | -0.0433 | 133.69
3.5 | 0.6706 | 0.00496 | -0.0437 | 135.2016
4.5 | 0.7842 | 0.00606 | -0.0439 | 129.4059
5 | 0.8409 | 0.00656 | -0.0439 | 128.186
5.5 | 0.8983 | 0.00691 | -0.0439 | 130
6 | 0.956 | 0.00722 | -0.0439 | 132.41
6.5 | 1.0134 | 0.00753 | -0.0438 | 134.5817
7 | 1.0698 | 0.00788 | -0.0435 | 135.7614
7.5 | 1.1253 | 0.00821 | -0.0429 | 137.0646
8 | 1.1801 | 0.00856 | -0.0421 | 137.8621
8.5 | 1.2363 | 0.00902 | -0.0416 | 137.0621
9 | 1.2908 | 0.00957 | -0.0409 | 134.8798
9.5 | 1.3435 | 0.01022 | -0.0398 | 131.4579
10 | 1.3947 | 0.01092 | -0.0384 | 127.7198
10.5 | 1.4439 | 0.01169 | -0.0366 | 123.5158
11 | 1.4901 | 0.01254 | -0.0343 | 118.8278
11.5 | 1.5314 | 0.01352 | -0.0313 | 113.2692
12 | 1.5587 | 0.0146 | -0.0259 | 106.7603
12.5 | 1.5785 | 0.01579 | -0.0199 | 99.9683
13 | 1.5993 | 0.01744 | -0.0151 | 91.703
13.5 | 1.6193 | 0.01949 | -0.0109 | 83.0836
14 | 1.6367 | 0.02199 | -0.0073 | 74.4293
14.5 | 1.6507 | 0.02504 | -0.0041 | 65.9225
15 | 1.6612 | 0.02863 | -0.0014 | 58.0231
15.5 | 1.6598 | 0.03352 | 0.0009 | 49.5167
16 | 1.6569 | 0.03899 | 0.0022 | 42.4955
16.5 | 1.6519 | 0.04522 | 0.0025 | 36.5303
17 | 1.6428 | 0.05246 | 0.0017 | 31.3153
17.5 | 1.6253 | 0.06126 | -0.0004 | 26.5312
18 | 1.5937 | 0.07267 | -0.0046 | 21.9306
18.5 | 1.5688 | 0.08412 | -0.0097 | 18.6495
19 | 1.5343 | 0.09796 | -0.017 | 15.6625
19.5 | 1.5018 | 0.11231 | -0.0253 | 13.3719
20 | 1.4651 | 0.12805 | -0.0351 | 11.4416

## 119. Re 12M Mach 0.50 (1)
BIGFOIL.COM POLAR EXPORT
NACA64-411 a=0.2
NACA64-411 a=0.2 |  |  |  | Cl Max: | 1.183 | at alpha= | 20 | deg
JavaFoil+Calcfoil stall+Eppler ext transition |  |  |  | L/D Max: | 129.786 | at alpha= | 4 | deg
Re: | 12000000 |  |  | Cd Min: | 0.00499 | at alpha= | 0 | deg
Mach: | 0.5 |  |  | Cl=0 at alpha= | -2.1029 | deg
|  |  |  | @ Cl=0.1, Cd= | 0.0059815
|  |  |  | @ Cl=0.4, Cd= | 0.0053257
|  |  |  | @ Cl=0.6, Cd= | 0.0055801
alpha (deg) | Cl | Cd | Cm | Cl/Cd
-20 | -0.977 | 0.14961 | -0.014 | -6.533
-19.5 | -0.951 | 0.14109 | -0.014 | -6.741
-19 | -0.923 | 0.13578 | -0.014 | -6.796
-18.5 | -0.894 | 0.13247 | -0.014 | -6.751
-18 | -0.868 | 0.12405 | -0.014 | -6.996
-17.5 | -0.841 | 0.11847 | -0.014 | -7.098
-17 | -0.814 | 0.12475 | -0.014 | -6.522
-16.5 | -0.787 | 0.11636 | -0.015 | -6.764
-16 | -0.759 | 0.11141 | -0.014 | -6.81
-15.5 | -0.733 | 0.10354 | -0.015 | -7.081
-15 | -0.707 | 0.09648 | -0.015 | -7.328
-14.5 | -0.684 | 0.08678 | -0.016 | -7.878
-14 | -0.661 | 0.07823 | -0.018 | -8.445
-13.5 | -0.622 | 0.09305 | -0.015 | -6.686
-13 | -0.596 | 0.08554 | -0.015 | -6.97
-12.5 | -0.571 | 0.07686 | -0.016 | -7.425
-12 | -0.546 | 0.06966 | -0.017 | -7.839
-11.5 | -0.523 | 0.06137 | -0.019 | -8.522
-11 | -0.557 | 0.01986 | -0.027 | -28.068
-10.5 | -0.458 | 0.07018 | -0.015 | -6.529
-10 | -0.431 | 0.06477 | -0.015 | -6.656
-9.5 | -0.405 | 0.05789 | -0.016 | -6.994
-9 | -0.379 | 0.05255 | -0.018 | -7.217
-8.5 | -0.357 | 0.04464 | -0.02 | -7.989
-8 | -0.399 | 0.00871 | -0.032 | -45.842
-7.5 | -0.295 | 0.04925 | -0.016 | -5.981
-7 | -0.267 | 0.0473 | -0.015 | -5.644
-6.5 | -0.24 | 0.04279 | -0.017 | -5.612
-6 | -0.214 | 0.0381 | -0.019 | -5.623
-5.5 | -0.303 | 0.03263 | -0.022 | -9.282
-5 | -0.345 | 0.00722 | -0.035 | -47.82
-4.5 | -0.3 | 0.007 | -0.035 | -42.859
-4 | -0.245 | 0.00677 | -0.036 | -36.154
-3.5 | -0.184 | 0.00656 | -0.036 | -28.068
-3 | -0.12 | 0.00635 | -0.037 | -18.899
-2.5 | -0.054 | 0.0062 | -0.038 | -8.671
-2 | 0.014 | 0.00607 | -0.038 | 2.249
-1.5 | 0.082 | 0.006 | -0.039 | 13.63
-1 | 0.15 | 0.00593 | -0.039 | 25.314
-0.5 | 0.219 | 0.00593 | -0.04 | 36.882
0 | 0.288 | 0.00499 | -0.04 | 57.654
0.5 | 0.355 | 0.0052 | -0.041 | 68.289
1 | 0.423 | 0.00539 | -0.041 | 78.59
1.5 | 0.491 | 0.00529 | -0.042 | 92.736
2 | 0.559 | 0.00547 | -0.042 | 102.213
2.5 | 0.626 | 0.00565 | -0.043 | 110.876
3 | 0.694 | 0.00581 | -0.044 | 119.345
3.5 | 0.76 | 0.00598 | -0.044 | 127.16
4 | 0.825 | 0.00636 | -0.045 | 129.786
4.5 | 0.888 | 0.00687 | -0.045 | 129.261
5 | 0.947 | 0.00902 | -0.046 | 104.959
5.5 | 1.002 | 0.00952 | -0.046 | 105.266
6 | 1.051 | 0.01009 | -0.047 | 104.103
6.5 | 1.09 | 0.01067 | -0.047 | 102.199
7 | 1.107 | 0.01149 | -0.048 | 96.377
7.5 | 1.089 | 0.01263 | -0.048 | 86.25
8 | 0.966 | 0.01448 | -0.048 | 66.743
8.5 | 0.68 | 0.01715 | -0.048 | 39.67
9 | 0.717 | 0.0164 | -0.049 | 43.744
9.5 | 0.738 | 0.01965 | -0.049 | 37.578
10 | 0.777 | 0.01783 | -0.05 | 43.584
10.5 | 0.803 | 0.02004 | -0.05 | 40.091
11 | 0.824 | 0.02386 | -0.05 | 34.549
11.5 | 0.729 | 0.07995 | -0.028 | 9.116
12 | 0.885 | 0.02519 | -0.051 | 35.128
12.5 | 0.899 | 0.03199 | -0.05 | 28.098
13 | 0.848 | 0.06922 | -0.042 | 12.257
13.5 | 0.964 | 0.03147 | -0.052 | 30.614
14 | 0.974 | 0.04011 | -0.051 | 24.291
14.5 | 0.989 | 0.04883 | -0.05 | 20.246
15 | 0.961 | 0.08118 | -0.045 | 11.838
15.5 | 0.949 | 0.10426 | -0.037 | 9.103
16 | 1.053 | 0.06452 | -0.05 | 16.326
16.5 | 1.085 | 0.06588 | -0.051 | 16.468
17 | 1.021 | 0.12779 | -0.037 | 7.994
17.5 | 1.054 | 0.12847 | -0.039 | 8.202
18 | 1.094 | 0.12434 | -0.043 | 8.795
18.5 | 1.123 | 0.12901 | -0.044 | 8.702
19 | 1.125 | 0.15823 | -0.039 | 7.109
19.5 | 1.154 | 0.16261 | -0.041 | 7.096
20 | 1.183 | 0.16537 | -0.042 | 7.156

## 120. Re 12M Mach 0.50 (2)
BIGFOIL.COM POLAR EXPORT
NACA64-411 a=0.2
NACA64-411 a=0.2 |  |  |  | Cl Max: | 1.2899 | at alpha= | 7.5 | deg
XFOIL ncrit=9 |  |  |  | L/D Max: | 153.189 | at alpha= | 2.5 | deg
Re: | 12000000 |  |  | Cd Min: | 0.00971 | at alpha= | 7.5 | deg
Mach: | 0.5 |  |  | Cl=0 at alpha= | -99 | deg
|  |  |  | @ Cl=0.1, Cd= | 0.00475
|  |  |  | @ Cl=0.4, Cd= | 0.0043941
|  |  |  | @ Cl=0.6, Cd= | 0.0039551
alpha (deg) | Cl | Cd | Cm | Cl/Cd
0.5 | 0.3683 | 0.00475 | -0.0463 | 77.5368
1 | 0.4351 | 0.004 | -0.047 | 108.775
1.5 | 0.5037 | 0.00383 | -0.0477 | 131.5144
2 | 0.572 | 0.0038 | -0.0482 | 150.5263
2.5 | 0.6388 | 0.00417 | -0.0485 | 153.1894
3 | 0.7048 | 0.00473 | -0.0486 | 149.0063
3.5 | 0.7713 | 0.00523 | -0.0485 | 147.4761
4 | 0.8348 | 0.00602 | -0.0479 | 138.6711
4.5 | 0.8983 | 0.00679 | -0.0469 | 132.2975
5 | 0.9639 | 0.00733 | -0.046 | 131.5007
5.5 | 1.031 | 0.00777 | -0.0449 | 132.6898
6 | 1.0987 | 0.00818 | -0.0435 | 134.3154
6.5 | 1.1652 | 0.00867 | -0.0415 | 134.3945
7 | 1.2305 | 0.00919 | -0.0389 | 133.8955
7.5 | 1.2899 | 0.00971 | -0.0348 | 132.8424

## 121. Re 14M Mach 0.00 (1)
BIGFOIL.COM POLAR EXPORT
NACA64-411 a=0.2
NACA64-411 a=0.2 |  |  |  | Cl Max: | 1.2 | at alpha= | 10 | deg
JavaFoil+Calcfoil stall+Eppler ext transition |  |  |  | L/D Max: | 135.675 | at alpha= | 7.5 | deg
Re: | 14000000 |  |  | Cd Min: | 0.00486 | at alpha= | 0 | deg
Mach: | 0 |  |  | Cl=0 at alpha= | -2.1017 | deg
|  |  |  | @ Cl=0.1, Cd= | 0.0057398
|  |  |  | @ Cl=0.4, Cd= | 0.0052027
|  |  |  | @ Cl=0.6, Cd= | 0.0053666
alpha (deg) | Cl | Cd | Cm | Cl/Cd
-14.5 | -0.503 | 0.10116 | -0.011 | -4.968
-14 | -0.52 | 0.09582 | -0.011 | -5.428
-13.5 | -0.537 | 0.09056 | -0.012 | -5.924
-13 | -0.551 | 0.08605 | -0.012 | -6.404
-12.5 | -0.563 | 0.08061 | -0.012 | -6.99
-12 | -0.573 | 0.07628 | -0.012 | -7.51
-11.5 | -0.579 | 0.07169 | -0.013 | -8.073
-11 | -0.577 | 0.06701 | -0.013 | -8.615
-10.5 | -0.574 | 0.06024 | -0.015 | -9.532
-10 | -0.568 | 0.05425 | -0.016 | -10.473
-9.5 | -0.679 | 0.00838 | -0.027 | -81.052
-9 | -0.658 | 0.00805 | -0.027 | -81.752
-8.5 | -0.631 | 0.00788 | -0.027 | -80.164
-8 | -0.6 | 0.00761 | -0.028 | -78.902
-7.5 | -0.565 | 0.00735 | -0.028 | -76.827
-7 | -0.525 | 0.00718 | -0.029 | -73.08
-6.5 | -0.481 | 0.00699 | -0.029 | -68.807
-6 | -0.432 | 0.00679 | -0.029 | -63.701
-5.5 | -0.382 | 0.00659 | -0.03 | -57.942
-5 | -0.329 | 0.00648 | -0.03 | -50.861
-4.5 | -0.275 | 0.00631 | -0.031 | -43.601
-4 | -0.22 | 0.00619 | -0.031 | -35.484
-3.5 | -0.163 | 0.00606 | -0.032 | -26.868
-3 | -0.105 | 0.00592 | -0.032 | -17.762
-2.5 | -0.047 | 0.00585 | -0.032 | -8.014
-2 | 0.012 | 0.0058 | -0.033 | 2.045
-1.5 | 0.071 | 0.00573 | -0.033 | 12.394
-1 | 0.13 | 0.00575 | -0.034 | 22.663
-0.5 | 0.19 | 0.00583 | -0.034 | 32.522
0 | 0.249 | 0.00486 | -0.035 | 51.289
0.5 | 0.308 | 0.00498 | -0.035 | 61.893
1 | 0.367 | 0.00513 | -0.036 | 71.516
1.5 | 0.426 | 0.00526 | -0.036 | 81.043
2 | 0.485 | 0.00542 | -0.037 | 89.537
2.5 | 0.544 | 0.00555 | -0.037 | 97.999
3 | 0.602 | 0.00536 | -0.038 | 112.343
3.5 | 0.66 | 0.0055 | -0.038 | 120.029
4 | 0.717 | 0.00579 | -0.039 | 123.816
4.5 | 0.774 | 0.00628 | -0.039 | 123.255
5 | 0.829 | 0.00665 | -0.04 | 124.675
5.5 | 0.883 | 0.00732 | -0.04 | 120.631
6 | 0.936 | 0.00761 | -0.041 | 123.074
6.5 | 0.987 | 0.0074 | -0.041 | 133.401
7 | 1.033 | 0.00765 | -0.042 | 134.991
7.5 | 1.076 | 0.00793 | -0.042 | 135.675
8 | 1.115 | 0.00951 | -0.043 | 117.249
8.5 | 1.149 | 0.00993 | -0.043 | 115.716
9 | 1.176 | 0.01034 | -0.044 | 113.698
9.5 | 1.192 | 0.0109 | -0.044 | 109.319
10 | 1.2 | 0.01153 | -0.044 | 104.085
10.5 | 1.2 | 0.01233 | -0.045 | 97.336
11 | 1.192 | 0.01317 | -0.045 | 90.509
11.5 | 1.177 | 0.01415 | -0.045 | 83.181
12 | 1.154 | 0.01537 | -0.046 | 75.108
12.5 | 1.125 | 0.01676 | -0.046 | 67.142
13 | 1.09 | 0.0186 | -0.046 | 58.58
13.5 | 1.053 | 0.01979 | -0.046 | 53.231
14 | 1.008 | 0.02258 | -0.046 | 44.657
14.5 | 0.957 | 0.02723 | -0.046 | 35.143
15 | 0.89 | 0.03896 | -0.045 | 22.849

## 122. Re 14M Mach 0.00 (2)
BIGFOIL.COM POLAR EXPORT
NACA64-411 a=0.2
NACA64-411 a=0.2 |  |  |  | Cl Max: | 1.7966 | at alpha= | 19 | deg
XFOIL ncrit=9 |  |  |  | L/D Max: | 142.84 | at alpha= | 8.5 | deg
Re: | 14000000 |  |  | Cd Min: | 0.05601 | at alpha= | 20 | deg
Mach: | 0 |  |  | Cl=0 at alpha= | -2.1479 | deg
|  |  |  | @ Cl=0.1, Cd= | 0.0049399
|  |  |  | @ Cl=0.4, Cd= | 0.0040433
|  |  |  | @ Cl=0.6, Cd= | 0.0046674
alpha (deg) | Cl | Cd | Cm | Cl/Cd
-20 | -1.5682 | 0.04004 | -0.0603 | -39.1658
-19.5 | -1.5979 | 0.03305 | -0.0609 | -48.348
-19 | -1.6036 | 0.02931 | -0.0589 | -54.7117
-18.5 | -1.6145 | 0.02616 | -0.0541 | -61.7164
-18 | -1.6179 | 0.02407 | -0.0473 | -67.2165
-17.5 | -1.5928 | 0.02227 | -0.0445 | -71.5222
-17 | -1.5609 | 0.02064 | -0.0423 | -75.625
-16.5 | -1.5239 | 0.01921 | -0.0406 | -79.3285
-16 | -1.4875 | 0.01806 | -0.0383 | -82.3643
-15.5 | -1.4462 | 0.01678 | -0.0369 | -86.1859
-15 | -1.4033 | 0.01546 | -0.0358 | -90.7697
-14.5 | -1.3589 | 0.01415 | -0.0347 | -96.0353
-14 | -1.3109 | 0.01323 | -0.034 | -99.0854
-13.5 | -1.2611 | 0.01245 | -0.0335 | -101.2932
-13 | -1.2112 | 0.0116 | -0.033 | -104.4138
-12.5 | -1.1605 | 0.01081 | -0.0326 | -107.3543
-12 | -1.1078 | 0.01025 | -0.0324 | -108.078
-11.5 | -1.0544 | 0.00977 | -0.0322 | -107.9222
-11 | -1.0005 | 0.00932 | -0.0321 | -107.3498
-10.5 | -0.9461 | 0.00892 | -0.0321 | -106.065
-10 | -0.8918 | 0.00843 | -0.032 | -105.7888
-9.5 | -0.8371 | 0.00799 | -0.032 | -104.7685
-9 | -0.7816 | 0.00765 | -0.0321 | -102.1699
-8.5 | -0.7257 | 0.00736 | -0.0323 | -98.6005
-8 | -0.6695 | 0.00711 | -0.0325 | -94.1632
-6.5 | -0.4999 | 0.0064 | -0.0332 | -78.1094
-6 | -0.4431 | 0.00612 | -0.0334 | -72.402
-5.5 | -0.3862 | 0.0059 | -0.0337 | -65.4576
-5 | -0.3288 | 0.00574 | -0.0341 | -57.2822
-4 | -0.2138 | 0.00548 | -0.0349 | -39.0146
-3.5 | -0.1563 | 0.00533 | -0.0353 | -29.3246
-3 | -0.0985 | 0.00522 | -0.0357 | -18.8697
-2.5 | -0.0407 | 0.00515 | -0.0362 | -7.9029
-2 | 0.0171 | 0.00505 | -0.0367 | 3.3861
-1.5 | 0.0751 | 0.00497 | -0.0372 | 15.1107
-1 | 0.133 | 0.0049 | -0.0377 | 27.1429
-0.5 | 0.191 | 0.00483 | -0.0382 | 39.5445
0 | 0.2489 | 0.00471 | -0.0387 | 52.845
0.5 | 0.3066 | 0.00457 | -0.0393 | 67.0897
1 | 0.364 | 0.00437 | -0.0399 | 83.2952
1.5 | 0.4202 | 0.00386 | -0.0405 | 108.8601
2 | 0.4765 | 0.00396 | -0.0411 | 120.3283
2.5 | 0.5332 | 0.00408 | -0.0416 | 130.6863
3 | 0.5883 | 0.00459 | -0.0419 | 128.1699
3.5 | 0.6442 | 0.00496 | -0.0423 | 129.879
4 | 0.6993 | 0.00544 | -0.0426 | 128.5478
4.5 | 0.7544 | 0.00586 | -0.0429 | 128.7372
5 | 0.8092 | 0.00628 | -0.0431 | 128.8535
5.5 | 0.8644 | 0.00658 | -0.0434 | 131.3678
6 | 0.9196 | 0.00685 | -0.0437 | 134.2482
6.5 | 0.9744 | 0.00714 | -0.0439 | 136.4706
7 | 1.0286 | 0.00745 | -0.044 | 138.0671
7.5 | 1.0825 | 0.00772 | -0.0441 | 140.2202
8 | 1.1344 | 0.00804 | -0.0438 | 141.0945
8.5 | 1.187 | 0.00831 | -0.0437 | 142.84
9 | 1.2392 | 0.00875 | -0.0436 | 141.6229
9.5 | 1.291 | 0.0092 | -0.0435 | 140.3261
10 | 1.3415 | 0.00971 | -0.0433 | 138.1565
10.5 | 1.3909 | 0.01027 | -0.0428 | 135.4333
11 | 1.4383 | 0.01093 | -0.0421 | 131.5919
11.5 | 1.4852 | 0.01154 | -0.0414 | 128.7002
12 | 1.5292 | 0.01228 | -0.0402 | 124.5277
12.5 | 1.5704 | 0.0131 | -0.0386 | 119.8779
13 | 1.6095 | 0.0139 | -0.0367 | 115.7914
13.5 | 1.645 | 0.0147 | -0.0342 | 111.9048
14 | 1.6618 | 0.01558 | -0.0285 | 106.6624
14.5 | 1.6819 | 0.01675 | -0.0243 | 100.4119
15.5 | 1.7223 | 0.01991 | -0.0178 | 86.5043
16 | 1.7405 | 0.02193 | -0.0151 | 79.3662
16.5 | 1.7564 | 0.0243 | -0.0128 | 72.2798
17 | 1.7725 | 0.02686 | -0.0109 | 65.9903
17.5 | 1.7694 | 0.0312 | -0.0086 | 56.7115
18 | 1.7719 | 0.03542 | -0.0073 | 50.0254
18.5 | 1.7741 | 0.04003 | -0.0067 | 44.3193
19 | 1.7966 | 0.04281 | -0.0069 | 41.9668
19.5 | 1.7803 | 0.05008 | -0.0074 | 35.5491
20 | 1.7794 | 0.05601 | -0.0085 | 31.7693

## 123. Re 14M Mach 0.10 (1)
BIGFOIL.COM POLAR EXPORT
NACA64-411 a=0.2
NACA64-411 a=0.2 |  |  |  | Cl Max: | 1.196 | at alpha= | 10 | deg
JavaFoil+Calcfoil stall+Eppler ext transition |  |  |  | L/D Max: | 134.816 | at alpha= | 7.5 | deg
Re: | 14000000 |  |  | Cd Min: | 0.00489 | at alpha= | 0 | deg
Mach: | 0.1 |  |  | Cl=0 at alpha= | -2.1017 | deg
|  |  |  | @ Cl=0.1, Cd= | 0.0057452
|  |  |  | @ Cl=0.4, Cd= | 0.0051983
|  |  |  | @ Cl=0.6, Cd= | 0.0053961
alpha (deg) | Cl | Cd | Cm | Cl/Cd
-14 | -0.488 | 0.09656 | -0.011 | -5.052
-13.5 | -0.508 | 0.0911 | -0.012 | -5.573
-13 | -0.526 | 0.08656 | -0.012 | -6.072
-12.5 | -0.542 | 0.08066 | -0.012 | -6.716
-12 | -0.554 | 0.07795 | -0.012 | -7.111
-11.5 | -0.563 | 0.07251 | -0.012 | -7.769
-11 | -0.564 | 0.06792 | -0.013 | -8.308
-10.5 | -0.564 | 0.06089 | -0.014 | -9.264
-10 | -0.561 | 0.05389 | -0.016 | -10.418
-9.5 | -0.64 | 0.01228 | -0.025 | -52.103
-9 | -0.653 | 0.0082 | -0.027 | -79.7
-8.5 | -0.629 | 0.00789 | -0.027 | -79.636
-8 | -0.599 | 0.00768 | -0.028 | -77.943
-7.5 | -0.564 | 0.00745 | -0.028 | -75.797
-7 | -0.525 | 0.00724 | -0.029 | -72.591
-6.5 | -0.482 | 0.007 | -0.029 | -68.817
-6 | -0.434 | 0.00681 | -0.03 | -63.709
-5.5 | -0.383 | 0.00662 | -0.03 | -57.847
-5 | -0.331 | 0.00647 | -0.03 | -51.064
-4.5 | -0.276 | 0.00631 | -0.031 | -43.776
-4 | -0.22 | 0.00621 | -0.031 | -35.499
-3.5 | -0.164 | 0.00608 | -0.032 | -26.918
-3 | -0.106 | 0.00594 | -0.032 | -17.782
-2.5 | -0.047 | 0.00587 | -0.033 | -8.032
-2 | 0.012 | 0.00579 | -0.033 | 2.058
-1.5 | 0.071 | 0.00575 | -0.034 | 12.394
-1 | 0.131 | 0.00574 | -0.034 | 22.818
-0.5 | 0.19 | 0.00584 | -0.035 | 32.644
0 | 0.25 | 0.00489 | -0.035 | 51.268
0.5 | 0.309 | 0.005 | -0.035 | 61.835
1 | 0.369 | 0.00513 | -0.036 | 71.956
1.5 | 0.428 | 0.00526 | -0.036 | 81.403
2 | 0.487 | 0.00543 | -0.037 | 89.688
2.5 | 0.546 | 0.00557 | -0.037 | 98.165
3 | 0.605 | 0.00538 | -0.038 | 112.347
3.5 | 0.663 | 0.00553 | -0.038 | 119.951
4 | 0.721 | 0.00583 | -0.039 | 123.74
4.5 | 0.778 | 0.0063 | -0.039 | 123.526
5 | 0.833 | 0.00711 | -0.04 | 117.262
5.5 | 0.888 | 0.0074 | -0.04 | 119.877
6 | 0.94 | 0.0076 | -0.041 | 123.708
6.5 | 0.991 | 0.00739 | -0.041 | 134.048
7 | 1.037 | 0.00772 | -0.042 | 134.36
7.5 | 1.08 | 0.00801 | -0.042 | 134.816
8 | 1.118 | 0.00959 | -0.043 | 116.61
8.5 | 1.151 | 0.01001 | -0.043 | 114.982
9 | 1.176 | 0.01044 | -0.044 | 112.659
9.5 | 1.191 | 0.01104 | -0.044 | 107.87
10 | 1.196 | 0.01168 | -0.045 | 102.448
10.5 | 1.193 | 0.01245 | -0.045 | 95.893
11 | 1.182 | 0.01342 | -0.045 | 88.078
11.5 | 1.162 | 0.01452 | -0.046 | 79.992
12 | 1.134 | 0.01583 | -0.046 | 71.657
12.5 | 1.099 | 0.01743 | -0.046 | 63.081
13 | 1.058 | 0.01948 | -0.046 | 54.322
13.5 | 1.011 | 0.02215 | -0.046 | 45.647
14 | 0.965 | 0.0241 | -0.046 | 40.025
14.5 | 0.891 | 0.03557 | -0.045 | 25.061
15 | 0.803 | 0.06105 | -0.041 | 13.162

## 124. Re 14M Mach 0.10 (2)
BIGFOIL.COM POLAR EXPORT
NACA64-411 a=0.2
NACA64-411 a=0.2 |  |  |  | Cl Max: | 1.7696 | at alpha= | 19 | deg
XFOIL ncrit=9 |  |  |  | L/D Max: | 142.601 | at alpha= | 8.5 | deg
Re: | 14000000 |  |  | Cd Min: | 0.06295 | at alpha= | 20 | deg
Mach: | 0.1 |  |  | Cl=0 at alpha= | -2.1486 | deg
|  |  |  | @ Cl=0.1, Cd= | 0.0049507
|  |  |  | @ Cl=0.4, Cd= | 0.0040658
|  |  |  | @ Cl=0.6, Cd= | 0.0046527
alpha (deg) | Cl | Cd | Cm | Cl/Cd
-19.5 | -1.4119 | 0.05807 | -0.052 | -24.3138
-19 | -1.4255 | 0.04919 | -0.0582 | -28.9795
-18.5 | -1.4899 | 0.03701 | -0.0638 | -40.2567
-18 | -1.539 | 0.02976 | -0.0615 | -51.7137
-17.5 | -1.5444 | 0.02716 | -0.0563 | -56.863
-17 | -1.5509 | 0.02411 | -0.0496 | -64.326
-16 | -1.4947 | 0.02012 | -0.0436 | -74.2893
-15.5 | -1.4554 | 0.01862 | -0.0416 | -78.1633
-15 | -1.4122 | 0.01727 | -0.0401 | -81.7719
-14.5 | -1.3684 | 0.01578 | -0.0387 | -86.7174
-14 | -1.3225 | 0.0144 | -0.0374 | -91.8403
-13.5 | -1.2748 | 0.01315 | -0.0364 | -96.943
-13 | -1.2236 | 0.0123 | -0.0356 | -99.4797
-12.5 | -1.172 | 0.01143 | -0.0349 | -102.5372
-12 | -1.1198 | 0.0106 | -0.0344 | -105.6415
-11.5 | -1.0657 | 0.01003 | -0.034 | -106.2512
-11 | -1.0109 | 0.00953 | -0.0337 | -106.0756
-10 | -0.9002 | 0.00863 | -0.0333 | -104.3105
-9.5 | -0.8448 | 0.00814 | -0.0331 | -103.7838
-9 | -0.7888 | 0.00775 | -0.0331 | -101.7806
-8.5 | -0.7322 | 0.00744 | -0.0331 | -98.414
-8 | -0.6753 | 0.00717 | -0.0332 | -94.1841
-6.5 | -0.5037 | 0.00645 | -0.0337 | -78.093
-6 | -0.4465 | 0.00616 | -0.0339 | -72.4838
-5.5 | -0.389 | 0.00592 | -0.0341 | -65.7095
-5 | -0.3312 | 0.00576 | -0.0344 | -57.5
-4.5 | -0.2732 | 0.00562 | -0.0348 | -48.6121
-3.5 | -0.1573 | 0.00534 | -0.0355 | -29.4569
-3 | -0.0991 | 0.00523 | -0.036 | -18.9484
-2.5 | -0.0409 | 0.00515 | -0.0364 | -7.9417
-2 | 0.0173 | 0.00505 | -0.0369 | 3.4257
-1.5 | 0.0756 | 0.00498 | -0.0374 | 15.1807
-1 | 0.1339 | 0.00491 | -0.0379 | 27.2709
-0.5 | 0.1922 | 0.00483 | -0.0384 | 39.793
0 | 0.2505 | 0.00471 | -0.0389 | 53.1847
0.5 | 0.3085 | 0.00458 | -0.0395 | 67.3581
1 | 0.3663 | 0.00437 | -0.0401 | 83.8215
1.5 | 0.4228 | 0.00386 | -0.0408 | 109.5337
2 | 0.4795 | 0.00396 | -0.0413 | 121.0859
2.5 | 0.5365 | 0.00408 | -0.0418 | 131.4951
3 | 0.592 | 0.0046 | -0.0422 | 128.6957
3.5 | 0.6482 | 0.00497 | -0.0425 | 130.4225
4 | 0.7036 | 0.00546 | -0.0428 | 128.8645
4.5 | 0.759 | 0.00589 | -0.0431 | 128.8625
5 | 0.8142 | 0.00631 | -0.0433 | 129.0333
5.5 | 0.8698 | 0.00661 | -0.0435 | 131.5885
6 | 0.9255 | 0.00688 | -0.0438 | 134.5203
6.5 | 0.9807 | 0.00717 | -0.0439 | 136.7782
7 | 1.0353 | 0.00749 | -0.044 | 138.2243
7.5 | 1.0895 | 0.00777 | -0.044 | 140.2188
8 | 1.1418 | 0.0081 | -0.0437 | 140.963
8.5 | 1.195 | 0.00838 | -0.0435 | 142.6014
9 | 1.2475 | 0.00884 | -0.0433 | 141.1199
9.5 | 1.2998 | 0.0093 | -0.0431 | 139.7634
10 | 1.3503 | 0.00986 | -0.0427 | 136.9473
10.5 | 1.3999 | 0.01044 | -0.0421 | 134.09
11 | 1.4477 | 0.01111 | -0.0412 | 130.306
11.5 | 1.4944 | 0.01176 | -0.0402 | 127.0748
12 | 1.5375 | 0.01258 | -0.0387 | 122.2178
12.5 | 1.5784 | 0.01341 | -0.0368 | 117.7032
13 | 1.617 | 0.01421 | -0.0346 | 113.7931
13.5 | 1.6422 | 0.01505 | -0.03 | 109.1163
14 | 1.6608 | 0.01612 | -0.0249 | 103.0273
14.5 | 1.6818 | 0.01747 | -0.021 | 96.2679
15 | 1.7025 | 0.01909 | -0.0176 | 89.1828
15.5 | 1.7211 | 0.02109 | -0.0146 | 81.6074
16 | 1.7333 | 0.02373 | -0.0117 | 73.0426
16.5 | 1.7468 | 0.02653 | -0.0095 | 65.8424
17 | 1.7626 | 0.02935 | -0.0078 | 60.0545
17.5 | 1.7569 | 0.03424 | -0.0059 | 51.3113
18 | 1.758 | 0.03895 | -0.005 | 45.1348
18.5 | 1.7578 | 0.04421 | -0.0049 | 39.7602
19 | 1.7696 | 0.04848 | -0.0053 | 36.5017
19.5 | 1.7568 | 0.05589 | -0.0066 | 31.4332
20 | 1.7512 | 0.06295 | -0.0084 | 27.8189

## 125. Re 14M Mach 0.25 (1)
BIGFOIL.COM POLAR EXPORT
NACA64-411 a=0.2
NACA64-411 a=0.2 |  |  |  | Cl Max: | 1.174 | at alpha= | 9 | deg
JavaFoil+Calcfoil stall+Eppler ext transition |  |  |  | L/D Max: | 132.444 | at alpha= | 7 | deg
Re: | 14000000 |  |  | Cd Min: | 0.00491 | at alpha= | 0 | deg
Mach: | 0.25 |  |  | Cl=0 at alpha= | -2.1 | deg
|  |  |  | @ Cl=0.1, Cd= | 0.00578
|  |  |  | @ Cl=0.4, Cd= | 0.0052213
|  |  |  | @ Cl=0.6, Cd= | 0.09629
alpha (deg) | Cl | Cd | Cm | Cl/Cd
-13.5 | -0.229 | 0.09863 | -0.012 | -2.326
-13 | -0.289 | 0.09089 | -0.012 | -3.182
-12.5 | -0.342 | 0.08584 | -0.012 | -3.985
-12 | -0.389 | 0.08187 | -0.012 | -4.752
-11.5 | -0.429 | 0.07719 | -0.012 | -5.557
-11 | -0.455 | 0.07188 | -0.013 | -6.336
-10.5 | -0.476 | 0.06599 | -0.013 | -7.211
-10 | -0.489 | 0.06303 | -0.013 | -7.754
-9.5 | -0.496 | 0.05721 | -0.014 | -8.669
-9 | -0.496 | 0.05329 | -0.015 | -9.299
-8.5 | -0.603 | 0.00858 | -0.028 | -70.24
-8 | -0.584 | 0.00793 | -0.029 | -73.623
-7.5 | -0.558 | 0.00765 | -0.029 | -72.912
-7 | -0.525 | 0.00739 | -0.029 | -71.053
-6.5 | -0.485 | 0.00717 | -0.03 | -67.698
-6 | -0.439 | 0.00694 | -0.03 | -63.221
-5.5 | -0.389 | 0.00675 | -0.031 | -57.675
-5 | -0.337 | 0.00655 | -0.031 | -51.422
-4.5 | -0.282 | 0.0064 | -0.032 | -44.094
-4 | -0.226 | 0.00626 | -0.032 | -36.066
-3.5 | -0.168 | 0.00611 | -0.033 | -27.415
-3 | -0.108 | 0.00599 | -0.033 | -18.097
-2.5 | -0.048 | 0.0059 | -0.034 | -8.201
-2 | 0.012 | 0.00584 | -0.034 | 2.096
-1.5 | 0.073 | 0.00578 | -0.035 | 12.673
-1 | 0.134 | 0.00578 | -0.035 | 23.243
-0.5 | 0.196 | 0.00588 | -0.035 | 33.309
0 | 0.257 | 0.00491 | -0.036 | 52.462
0.5 | 0.318 | 0.00503 | -0.036 | 63.235
1 | 0.379 | 0.00518 | -0.037 | 73.095
1.5 | 0.44 | 0.0053 | -0.037 | 82.913
2 | 0.501 | 0.00549 | -0.038 | 91.227
2.5 | 0.561 | 0.00563 | -0.038 | 99.763
3 | 0.621 | 0.00544 | -0.039 | 114.303
3.5 | 0.681 | 0.00557 | -0.039 | 122.308
4 | 0.74 | 0.00593 | -0.04 | 124.882
4.5 | 0.799 | 0.00646 | -0.04 | 123.605
5 | 0.855 | 0.00725 | -0.041 | 117.924
5.5 | 0.91 | 0.00756 | -0.042 | 120.421
6 | 0.963 | 0.00742 | -0.042 | 129.826
6.5 | 1.014 | 0.00767 | -0.043 | 132.121
7 | 1.059 | 0.00799 | -0.043 | 132.444
7.5 | 1.098 | 0.0096 | -0.044 | 114.394
8 | 1.132 | 0.00997 | -0.044 | 113.616
8.5 | 1.159 | 0.0105 | -0.044 | 110.395
9 | 1.174 | 0.0112 | -0.045 | 104.838
9.5 | 1.173 | 0.01191 | -0.045 | 98.502
10 | 1.158 | 0.01317 | -0.046 | 87.9
10.5 | 1.132 | 0.01374 | -0.046 | 82.391
11 | 1.09 | 0.01504 | -0.046 | 72.494
11.5 | 1.032 | 0.01711 | -0.046 | 60.341
12 | 0.96 | 0.01992 | -0.046 | 48.18
12.5 | 0.867 | 0.02598 | -0.045 | 33.368
13 | 0.695 | 0.07543 | -0.033 | 9.211
13.5 | 0.607 | 0.08849 | -0.029 | 6.859
14 | 0.522 | 0.09629 | -0.028 | 5.42

## 126. Re 14M Mach 0.25 (2)
BIGFOIL.COM POLAR EXPORT
NACA64-411 a=0.2
NACA64-411 a=0.2 |  |  |  | Cl Max: | 1.6822 | at alpha= | 15.5 | deg
XFOIL ncrit=9 |  |  |  | L/D Max: | 140.881 | at alpha= | 8 | deg
Re: | 14000000 |  |  | Cd Min: | 0.19934 | at alpha= | -17.5 | deg
Mach: | 0.25 |  |  | Cl=0 at alpha= | -2.1509 | deg
|  |  |  | @ Cl=0.1, Cd= | 0.0049616
|  |  |  | @ Cl=0.4, Cd= | 0.0041826
|  |  |  | @ Cl=0.6, Cd= | 0.0045127
alpha (deg) | Cl | Cd | Cm | Cl/Cd
-17.5 | -0.6677 | 0.19934 | 0.0396 | -3.3496
-15.5 | -0.6413 | 0.15798 | 0.0174 | -4.0594
-15 | -0.6621 | 0.14073 | 0.0077 | -4.7048
-14.5 | -0.697 | 0.12198 | -0.0038 | -5.7141
-14 | -0.7637 | 0.0988 | -0.0193 | -7.7298
-13.5 | -1.015 | 0.04633 | -0.0625 | -21.9081
-13 | -1.0668 | 0.03931 | -0.0598 | -27.1381
-12.5 | -1.2044 | 0.02012 | -0.0518 | -59.8608
-12 | -1.1719 | 0.01582 | -0.0486 | -74.0771
-11.5 | -1.1236 | 0.01331 | -0.0461 | -84.4177
-11 | -1.0682 | 0.01176 | -0.0442 | -90.8333
-10.5 | -1.0105 | 0.01056 | -0.0425 | -95.6913
-10 | -0.9507 | 0.00977 | -0.0412 | -97.3081
-9.5 | -0.8899 | 0.00917 | -0.0401 | -97.0447
-9 | -0.8296 | 0.00856 | -0.0392 | -96.9159
-8.5 | -0.7692 | 0.00799 | -0.0383 | -96.2703
-8 | -0.7083 | 0.00759 | -0.0377 | -93.3202
-7.5 | -0.6473 | 0.00726 | -0.0372 | -89.1598
-7 | -0.5861 | 0.00704 | -0.037 | -83.2528
-6.5 | -0.5254 | 0.00677 | -0.0367 | -77.6071
-6 | -0.4653 | 0.00637 | -0.0365 | -73.0455
-5.5 | -0.4049 | 0.00607 | -0.0364 | -66.7051
-5 | -0.3444 | 0.00585 | -0.0364 | -58.8718
-4.5 | -0.2838 | 0.00569 | -0.0366 | -49.877
-4 | -0.2232 | 0.00555 | -0.0368 | -40.2162
-3.5 | -0.1628 | 0.0054 | -0.037 | -30.1481
-3 | -0.1025 | 0.00526 | -0.0374 | -19.4867
-2.5 | -0.0421 | 0.00517 | -0.0377 | -8.1431
-2 | 0.0182 | 0.00507 | -0.0382 | 3.5897
-1.5 | 0.0786 | 0.00499 | -0.0386 | 15.7515
-1 | 0.1389 | 0.00491 | -0.0391 | 28.2892
-0.5 | 0.1991 | 0.00485 | -0.0396 | 41.0515
0 | 0.2593 | 0.00472 | -0.0402 | 54.9364
0.5 | 0.3193 | 0.0046 | -0.0407 | 69.413
1 | 0.379 | 0.00438 | -0.0413 | 86.5297
1.5 | 0.4375 | 0.00383 | -0.042 | 114.2298
2 | 0.4961 | 0.00394 | -0.0426 | 125.9137
2.5 | 0.555 | 0.00408 | -0.0431 | 136.0294
3 | 0.6122 | 0.00463 | -0.0434 | 132.2246
3.5 | 0.6703 | 0.00503 | -0.0437 | 133.2604
4 | 0.7273 | 0.00556 | -0.0438 | 130.8094
4.5 | 0.7848 | 0.006 | -0.044 | 130.8
5 | 0.8419 | 0.00646 | -0.044 | 130.3251
5.5 | 0.8996 | 0.00679 | -0.0441 | 132.489
6 | 0.9575 | 0.00709 | -0.0441 | 135.0494
6.5 | 1.0153 | 0.00738 | -0.0441 | 137.5745
7 | 1.0724 | 0.00772 | -0.0439 | 138.9119
7.5 | 1.1286 | 0.00808 | -0.0435 | 139.6782
8 | 1.1834 | 0.0084 | -0.0427 | 140.881
8.5 | 1.2387 | 0.00881 | -0.042 | 140.6016
9 | 1.294 | 0.00931 | -0.0413 | 138.9903
9.5 | 1.3471 | 0.00994 | -0.0402 | 135.5231
10 | 1.3985 | 0.01066 | -0.0389 | 131.1914
10.5 | 1.4486 | 0.01138 | -0.0372 | 127.2935
11 | 1.4955 | 0.01222 | -0.0351 | 122.3813
11.5 | 1.5386 | 0.01315 | -0.0323 | 117.0038
12 | 1.5765 | 0.01412 | -0.0286 | 111.6501
12.5 | 1.5946 | 0.01515 | -0.0218 | 105.2541
13 | 1.615 | 0.01664 | -0.0166 | 97.0553
13.5 | 1.6355 | 0.01852 | -0.0122 | 88.3099
14 | 1.6535 | 0.02087 | -0.0082 | 79.2286
14.5 | 1.6683 | 0.02374 | -0.0048 | 70.2738
15 | 1.6801 | 0.02711 | -0.0019 | 61.9734
15.5 | 1.6822 | 0.03158 | 0.0006 | 53.2679
16 | 1.6809 | 0.03672 | 0.0023 | 45.7761
16.5 | 1.6778 | 0.04256 | 0.003 | 39.422
17 | 1.6704 | 0.04936 | 0.0027 | 33.8412
17.5 | 1.6548 | 0.05767 | 0.0011 | 28.6943
18 | 1.6247 | 0.06852 | -0.0025 | 23.7113
18.5 | 1.6012 | 0.07945 | -0.007 | 20.1536
19 | 1.5682 | 0.09258 | -0.0136 | 16.9389
19.5 | 1.5369 | 0.10634 | -0.0213 | 14.4527
20 | 1.5007 | 0.12169 | -0.0306 | 12.3322

## 127. Re 14M Mach 0.50 (1)
BIGFOIL.COM POLAR EXPORT
NACA64-411 a=0.2
NACA64-411 a=0.2 |  |  |  | Cl Max: | 1.18 | at alpha= | 20 | deg
JavaFoil+Calcfoil stall+Eppler ext transition |  |  |  | L/D Max: | 129.85 | at alpha= | 4.5 | deg
Re: | 14000000 |  |  | Cd Min: | 0.00522 | at alpha= | 0.5 | deg
Mach: | 0.5 |  |  | Cl=0 at alpha= | -2.1029 | deg
|  |  |  | @ Cl=0.1, Cd= | 0.0059247
|  |  |  | @ Cl=0.4, Cd= | 0.0053127
|  |  |  | @ Cl=0.6, Cd= | 0.005534
alpha (deg) | Cl | Cd | Cm | Cl/Cd
-20 | -0.977 | 0.15137 | -0.014 | -6.456
-19.5 | -0.951 | 0.14404 | -0.014 | -6.601
-19 | -0.924 | 0.13867 | -0.014 | -6.66
-18.5 | -0.895 | 0.13444 | -0.014 | -6.657
-18 | -0.868 | 0.12774 | -0.014 | -6.797
-17.5 | -0.842 | 0.12131 | -0.014 | -6.94
-17 | -0.814 | 0.12251 | -0.014 | -6.644
-16.5 | -0.788 | 0.11448 | -0.015 | -6.88
-16 | -0.759 | 0.1101 | -0.015 | -6.897
-15.5 | -0.734 | 0.10132 | -0.015 | -7.245
-15 | -0.708 | 0.09462 | -0.016 | -7.483
-14.5 | -0.686 | 0.08362 | -0.017 | -8.209
-14 | -0.666 | 0.07325 | -0.018 | -9.089
-13.5 | -0.623 | 0.09144 | -0.015 | -6.808
-13 | -0.597 | 0.08416 | -0.015 | -7.089
-12.5 | -0.572 | 0.07547 | -0.016 | -7.575
-12 | -0.548 | 0.06769 | -0.018 | -8.09
-11.5 | -0.528 | 0.05715 | -0.02 | -9.233
-11 | -0.582 | 0.01265 | -0.028 | -46.015
-10.5 | -0.458 | 0.06909 | -0.015 | -6.633
-10 | -0.431 | 0.06369 | -0.015 | -6.772
-9.5 | -0.405 | 0.05768 | -0.016 | -7.024
-9 | -0.38 | 0.0515 | -0.018 | -7.38
-8.5 | -0.409 | 0.01335 | -0.03 | -30.619
-8 | -0.399 | 0.00848 | -0.032 | -47.091
-7.5 | -0.295 | 0.04887 | -0.016 | -6.029
-7 | -0.267 | 0.04705 | -0.016 | -5.676
-6.5 | -0.24 | 0.04263 | -0.017 | -5.637
-6 | -0.215 | 0.03752 | -0.02 | -5.721
-5.5 | -0.368 | 0.00731 | -0.034 | -50.354
-5 | -0.345 | 0.00709 | -0.035 | -48.692
-4.5 | -0.3 | 0.00689 | -0.035 | -43.562
-4 | -0.245 | 0.00661 | -0.036 | -37.032
-3.5 | -0.184 | 0.00642 | -0.036 | -28.689
-3 | -0.12 | 0.00621 | -0.037 | -19.312
-2.5 | -0.054 | 0.00607 | -0.038 | -8.862
-2 | 0.014 | 0.006 | -0.038 | 2.274
-1.5 | 0.082 | 0.00593 | -0.039 | 13.791
-1 | 0.15 | 0.00591 | -0.039 | 25.412
-0.5 | 0.219 | 0.00598 | -0.04 | 36.553
0 | 0.288 | 0.00574 | -0.04 | 50.179
0.5 | 0.355 | 0.00522 | -0.041 | 68.055
1 | 0.423 | 0.00536 | -0.041 | 78.955
1.5 | 0.491 | 0.00527 | -0.042 | 93.082
2 | 0.559 | 0.00543 | -0.042 | 102.856
2.5 | 0.626 | 0.0056 | -0.043 | 111.929
3 | 0.694 | 0.00578 | -0.044 | 119.947
3.5 | 0.76 | 0.00599 | -0.044 | 126.982
4 | 0.825 | 0.00657 | -0.045 | 125.575
4.5 | 0.888 | 0.00684 | -0.045 | 129.85
5 | 0.947 | 0.00884 | -0.046 | 107.223
5.5 | 1.003 | 0.00929 | -0.046 | 107.921
6 | 1.052 | 0.00989 | -0.047 | 106.308
6.5 | 1.091 | 0.01051 | -0.047 | 103.803
7 | 1.109 | 0.0112 | -0.048 | 99.02
7.5 | 1.091 | 0.01231 | -0.048 | 88.62
8 | 0.968 | 0.01406 | -0.048 | 68.818
8.5 | 0.683 | 0.01644 | -0.048 | 41.574
9 | 0.719 | 0.0159 | -0.049 | 45.209
9.5 | 0.741 | 0.01877 | -0.049 | 39.491
10 | 0.778 | 0.01739 | -0.05 | 44.741
10.5 | 0.804 | 0.01959 | -0.05 | 41.054
11 | 0.824 | 0.02362 | -0.05 | 34.902
11.5 | 0.731 | 0.07857 | -0.029 | 9.302
12 | 0.887 | 0.02422 | -0.051 | 36.625
12.5 | 0.903 | 0.03009 | -0.051 | 30.015
13 | 0.888 | 0.04954 | -0.047 | 17.931
13.5 | 0.967 | 0.03 | -0.052 | 32.232
14 | 0.981 | 0.03706 | -0.052 | 26.482
14.5 | 0.997 | 0.0448 | -0.051 | 22.244
15 | 0.981 | 0.0694 | -0.047 | 14.134
15.5 | 0.947 | 0.10984 | -0.036 | 8.62
16 | 0.983 | 0.1089 | -0.04 | 9.026
16.5 | 1.019 | 0.10837 | -0.042 | 9.4
17 | 1.019 | 0.13758 | -0.036 | 7.407
17.5 | 1.047 | 0.14131 | -0.037 | 7.41
18 | 1.077 | 0.14355 | -0.039 | 7.505
18.5 | 1.107 | 0.14753 | -0.041 | 7.506
19 | 1.124 | 0.16836 | -0.039 | 6.677
19.5 | 1.152 | 0.17103 | -0.04 | 6.735
20 | 1.18 | 0.17556 | -0.042 | 6.721

## 128. Re 14M Mach 0.50 (2)
BIGFOIL.COM POLAR EXPORT
NACA64-411 a=0.2
NACA64-411 a=0.2 |  |  |  | Cl Max: | 1.3715 | at alpha= | 9 | deg
XFOIL ncrit=9 |  |  |  | L/D Max: | 152.823 | at alpha= | 2.5 | deg
Re: | 14000000 |  |  | Cd Min: | 0.27376 | at alpha= | -20 | deg
Mach: | 0.5 |  |  | Cl=0 at alpha= | -2.1605 | deg
|  |  |  | @ Cl=0.1, Cd= | 0.0050609
|  |  |  | @ Cl=0.4, Cd= | 0.0045641
|  |  |  | @ Cl=0.6, Cd= | 0.0039947
alpha (deg) | Cl | Cd | Cm | Cl/Cd
-20 | -0.8062 | 0.27376 | 0.0805 | -2.9449
-19.5 | -0.7832 | 0.26513 | 0.075 | -2.954
-19 | -0.7604 | 0.25627 | 0.0696 | -2.9672
-18.5 | -0.7376 | 0.24733 | 0.0642 | -2.9823
-18 | -0.7152 | 0.23834 | 0.0588 | -3.0008
-17 | -0.6755 | 0.21965 | 0.0491 | -3.0753
-16 | -0.6326 | 0.20285 | 0.0391 | -3.1186
-15.5 | -0.6106 | 0.1946 | 0.0341 | -3.1377
-15 | -0.5914 | 0.1851 | 0.0288 | -3.195
-14 | -0.5561 | 0.1661 | 0.0182 | -3.348
-13.5 | -0.5392 | 0.15691 | 0.013 | -3.4364
-13 | -0.5248 | 0.14735 | 0.0076 | -3.5616
-12.5 | -0.5138 | 0.13724 | 0.0019 | -3.7438
-12 | -0.4985 | 0.12875 | -0.0031 | -3.8718
-11.5 | -0.4852 | 0.12011 | -0.0082 | -4.0396
-11 | -0.4804 | 0.1099 | -0.0142 | -4.3712
-10.5 | -0.4663 | 0.10218 | -0.0188 | -4.5635
-10 | -0.4595 | 0.09345 | -0.024 | -4.9171
-9.5 | -0.4555 | 0.08468 | -0.0294 | -5.3791
-9 | -0.4561 | 0.0757 | -0.0351 | -6.0251
-8.5 | -0.4578 | 0.06706 | -0.0409 | -6.8267
-8 | -0.4767 | 0.05613 | -0.0518 | -8.4928
-7.5 | -0.5077 | 0.04841 | -0.054 | -10.4875
-7 | -0.5144 | 0.03969 | -0.0555 | -12.9604
-6.5 | -0.4998 | 0.03182 | -0.0552 | -15.7071
-6 | -0.4868 | 0.02129 | -0.0536 | -22.8652
-5.5 | -0.4712 | 0.00929 | -0.0505 | -50.7212
-5 | -0.4052 | 0.00716 | -0.0479 | -56.5922
-4.5 | -0.3337 | 0.00633 | -0.0462 | -52.7172
-4 | -0.2613 | 0.0059 | -0.045 | -44.2881
-3.5 | -0.1893 | 0.00567 | -0.0444 | -33.3862
-2.5 | -0.0476 | 0.0053 | -0.0439 | -8.9811
-2 | 0.0225 | 0.00518 | -0.044 | 4.3436
-1.5 | 0.0921 | 0.00507 | -0.0443 | 18.1657
-1 | 0.1615 | 0.00499 | -0.0447 | 32.3647
-0.5 | 0.2307 | 0.00492 | -0.0452 | 46.8902
0 | 0.2997 | 0.00484 | -0.0457 | 61.9215
0.5 | 0.3685 | 0.00467 | -0.0463 | 78.9079
1 | 0.4369 | 0.00444 | -0.047 | 98.4009
1.5 | 0.5039 | 0.00382 | -0.0477 | 131.911
2 | 0.5718 | 0.00386 | -0.0482 | 148.1347
2.5 | 0.6388 | 0.00418 | -0.0485 | 152.823
3.5 | 0.7709 | 0.00528 | -0.0485 | 146.0038
4 | 0.8348 | 0.00604 | -0.0479 | 138.2119
5 | 0.9658 | 0.0072 | -0.0462 | 134.1389
5.5 | 1.0335 | 0.0076 | -0.0452 | 135.9868
6 | 1.1017 | 0.008 | -0.0439 | 137.7125
6.5 | 1.1693 | 0.00846 | -0.042 | 138.2151
7 | 1.2355 | 0.009 | -0.0396 | 137.2778
7.5 | 1.3008 | 0.00953 | -0.0365 | 136.4953
8 | 1.3617 | 0.01022 | -0.0321 | 133.2387
9 | 1.3715 | 0.01518 | -0.0102 | 90.3491
9.5 | 1.3357 | 0.02107 | -0.0011 | 63.3935
10 | 1.304 | 0.02801 | 0.0048 | 46.5548
10.5 | 1.2723 | 0.03596 | 0.0079 | 35.381
11 | 1.2363 | 0.04547 | 0.0079 | 27.1894
11.5 | 1.2022 | 0.05619 | 0.005 | 21.3953
12 | 1.171 | 0.06804 | -0.0003 | 17.2105
12.5 | 1.1375 | 0.08174 | -0.0082 | 13.9161
13 | 1.1101 | 0.09616 | -0.0174 | 11.5443
13.5 | 1.0887 | 0.11082 | -0.0271 | 9.824
14 | 1.0692 | 0.12615 | -0.0373 | 8.4756

## 129. Re 16M Mach 0.00 (1)
BIGFOIL.COM POLAR EXPORT
NACA64-411 a=0.2
NACA64-411 a=0.2 |  |  |  | Cl Max: | 1.202 | at alpha= | 10.5 | deg
JavaFoil+Calcfoil stall+Eppler ext transition |  |  |  | L/D Max: | 137.862 | at alpha= | 7.5 | deg
Re: | 16000000 |  |  | Cd Min: | 0.00499 | at alpha= | 0.5 | deg
Mach: | 0 |  |  | Cl=0 at alpha= | -2.1017 | deg
|  |  |  | @ Cl=0.1, Cd= | 0.0057544
|  |  |  | @ Cl=0.4, Cd= | 0.0051771
|  |  |  | @ Cl=0.6, Cd= | 0.0056931
alpha (deg) | Cl | Cd | Cm | Cl/Cd
-14.5 | -0.503 | 0.10062 | -0.011 | -4.996
-14 | -0.52 | 0.09521 | -0.011 | -5.464
-13.5 | -0.537 | 0.08993 | -0.012 | -5.967
-13 | -0.551 | 0.08538 | -0.012 | -6.455
-12.5 | -0.564 | 0.08017 | -0.012 | -7.032
-12 | -0.573 | 0.07633 | -0.012 | -7.506
-11.5 | -0.579 | 0.07157 | -0.013 | -8.088
-11 | -0.577 | 0.06655 | -0.013 | -8.674
-10.5 | -0.576 | 0.05879 | -0.015 | -9.795
-10 | -0.579 | 0.04695 | -0.018 | -12.324
-9.5 | -0.679 | 0.00821 | -0.027 | -82.745
-9 | -0.658 | 0.00792 | -0.027 | -83.031
-8.5 | -0.631 | 0.00774 | -0.027 | -81.618
-8 | -0.6 | 0.00746 | -0.028 | -80.503
-7.5 | -0.565 | 0.00724 | -0.028 | -77.993
-7 | -0.525 | 0.00708 | -0.029 | -74.084
-6.5 | -0.481 | 0.00686 | -0.029 | -70.062
-6 | -0.432 | 0.00669 | -0.029 | -64.669
-5.5 | -0.382 | 0.0065 | -0.03 | -58.776
-5 | -0.329 | 0.00636 | -0.03 | -51.805
-4.5 | -0.275 | 0.00622 | -0.031 | -44.259
-4 | -0.22 | 0.00609 | -0.031 | -36.043
-3.5 | -0.163 | 0.00596 | -0.032 | -27.325
-3 | -0.105 | 0.00585 | -0.032 | -17.984
-2.5 | -0.047 | 0.0058 | -0.032 | -8.091
-2 | 0.012 | 0.00574 | -0.033 | 2.068
-1.5 | 0.071 | 0.00572 | -0.033 | 12.396
-1 | 0.13 | 0.00579 | -0.034 | 22.481
-0.5 | 0.19 | 0.00585 | -0.034 | 32.378
0 | 0.249 | 0.00554 | -0.035 | 44.992
0.5 | 0.308 | 0.00499 | -0.035 | 61.665
1 | 0.367 | 0.00511 | -0.036 | 71.885
1.5 | 0.426 | 0.00523 | -0.036 | 81.518
2 | 0.485 | 0.00538 | -0.037 | 90.154
2.5 | 0.544 | 0.0055 | -0.037 | 98.765
3 | 0.602 | 0.0057 | -0.038 | 105.6
3.5 | 0.66 | 0.00556 | -0.038 | 118.627
4 | 0.717 | 0.0059 | -0.039 | 121.484
4.5 | 0.774 | 0.00632 | -0.039 | 122.402
5 | 0.829 | 0.00693 | -0.04 | 119.624
5.5 | 0.883 | 0.00721 | -0.04 | 122.577
6 | 0.936 | 0.00748 | -0.041 | 125.102
6.5 | 0.987 | 0.0073 | -0.041 | 135.138
7 | 1.033 | 0.00754 | -0.042 | 137.061
7.5 | 1.076 | 0.00781 | -0.042 | 137.862
8 | 1.116 | 0.00934 | -0.043 | 119.382
8.5 | 1.15 | 0.00978 | -0.043 | 117.595
9 | 1.177 | 0.01018 | -0.044 | 115.6
9.5 | 1.193 | 0.01068 | -0.044 | 111.743
10 | 1.201 | 0.01133 | -0.044 | 106.011
10.5 | 1.202 | 0.01203 | -0.045 | 99.844
11 | 1.194 | 0.01284 | -0.045 | 93.002
11.5 | 1.178 | 0.01383 | -0.046 | 85.182
12 | 1.156 | 0.015 | -0.046 | 77.077
12.5 | 1.126 | 0.01639 | -0.046 | 68.735
13 | 1.092 | 0.01795 | -0.046 | 60.847
13.5 | 1.055 | 0.01914 | -0.047 | 55.139
14 | 1.011 | 0.02175 | -0.047 | 46.479
14.5 | 0.955 | 0.02783 | -0.046 | 34.306
15 | 0.898 | 0.03541 | -0.045 | 25.354
15.5 | 0.861 | 0.0353 | -0.046 | 24.378

## 130. Re 16M Mach 0.00 (2)
BIGFOIL.COM POLAR EXPORT
NACA64-411 a=0.2
NACA64-411 a=0.2 |  |  |  | Cl Max: | 1.7978 | at alpha= | 19.5 | deg
XFOIL ncrit=9 |  |  |  | L/D Max: | 145.318 | at alpha= | 8.5 | deg
Re: | 16000000 |  |  | Cd Min: | 0.0537 | at alpha= | 20 | deg
Mach: | 0 |  |  | Cl=0 at alpha= | -2.1462 | deg
|  |  |  | @ Cl=0.1, Cd= | 0.004861
|  |  |  | @ Cl=0.4, Cd= | 0.0042853
|  |  |  | @ Cl=0.6, Cd= | 0.0047261
alpha (deg) | Cl | Cd | Cm | Cl/Cd
-20 | -1.592 | 0.03759 | -0.0611 | -42.3517
-19.5 | -1.6245 | 0.03093 | -0.0605 | -52.5218
-19 | -1.6193 | 0.02827 | -0.0581 | -57.2798
-18.5 | -1.6356 | 0.02518 | -0.052 | -64.9563
-18 | -1.6315 | 0.02309 | -0.0461 | -70.6583
-17.5 | -1.6032 | 0.0214 | -0.0435 | -74.9159
-17 | -1.5698 | 0.01982 | -0.0415 | -79.2028
-16.5 | -1.5345 | 0.01861 | -0.0392 | -82.4557
-16 | -1.4938 | 0.01746 | -0.0377 | -85.5556
-15.5 | -1.4504 | 0.01634 | -0.0365 | -88.7638
-15 | -1.4061 | 0.01518 | -0.0355 | -92.6285
-14.5 | -1.361 | 0.01393 | -0.0345 | -97.7028
-14 | -1.3133 | 0.01294 | -0.0338 | -101.4915
-13.5 | -1.2637 | 0.01212 | -0.0332 | -104.2657
-13 | -1.2129 | 0.0114 | -0.0328 | -106.3947
-12.5 | -1.1622 | 0.01058 | -0.0324 | -109.8488
-12 | -1.1097 | 0.00998 | -0.0321 | -111.1924
-11.5 | -1.0562 | 0.0095 | -0.032 | -111.1789
-11 | -1.0021 | 0.00907 | -0.0319 | -110.4851
-10.5 | -0.9476 | 0.00867 | -0.0319 | -109.2964
-10 | -0.8929 | 0.00825 | -0.0319 | -108.2303
-9.5 | -0.8381 | 0.00781 | -0.0319 | -107.3111
-9 | -0.7827 | 0.00746 | -0.032 | -104.9196
-8.5 | -0.7268 | 0.00718 | -0.0321 | -101.2256
-8 | -0.6705 | 0.00693 | -0.0323 | -96.7532
-7.5 | -0.6141 | 0.00669 | -0.0326 | -91.7937
-6.5 | -0.5004 | 0.0063 | -0.0331 | -79.4286
-6 | -0.4437 | 0.00603 | -0.0334 | -73.5821
-5.5 | -0.3867 | 0.00578 | -0.0337 | -66.9031
-5 | -0.3293 | 0.00561 | -0.034 | -58.6988
-4.5 | -0.2718 | 0.00549 | -0.0344 | -49.5082
-3.5 | -0.1566 | 0.00525 | -0.0352 | -29.8286
-3 | -0.0988 | 0.00514 | -0.0357 | -19.2218
-2.5 | -0.0409 | 0.00506 | -0.0362 | -8.083
-2 | 0.0169 | 0.00495 | -0.0366 | 3.4141
-1.5 | 0.0749 | 0.0049 | -0.0371 | 15.2857
-1 | 0.1329 | 0.00481 | -0.0377 | 27.6299
-0.5 | 0.1909 | 0.00475 | -0.0382 | 40.1895
0 | 0.2488 | 0.00465 | -0.0387 | 53.5054
0.5 | 0.3066 | 0.00453 | -0.0393 | 67.6821
1 | 0.3641 | 0.00441 | -0.0399 | 82.5624
2 | 0.4764 | 0.00402 | -0.0411 | 118.5075
2.5 | 0.5331 | 0.00413 | -0.0416 | 129.0799
3 | 0.5882 | 0.00465 | -0.0419 | 126.4946
3.5 | 0.644 | 0.00501 | -0.0423 | 128.5429
4 | 0.6994 | 0.00545 | -0.0427 | 128.3303
4.5 | 0.755 | 0.0058 | -0.043 | 130.1724
5 | 0.8099 | 0.00619 | -0.0432 | 130.8401
5.5 | 0.8653 | 0.00649 | -0.0435 | 133.3282
6 | 0.9207 | 0.00674 | -0.0438 | 136.6024
6.5 | 0.9757 | 0.00702 | -0.0441 | 138.9886
7 | 1.0301 | 0.00732 | -0.0443 | 140.724
7.5 | 1.0843 | 0.0076 | -0.0444 | 142.6711
8 | 1.1374 | 0.00792 | -0.0444 | 143.6111
8.5 | 1.1887 | 0.00818 | -0.044 | 145.3178
9 | 1.2411 | 0.00857 | -0.0439 | 144.8191
9.5 | 1.2932 | 0.00899 | -0.0439 | 143.8487
10 | 1.3436 | 0.00953 | -0.0436 | 140.9864
10.5 | 1.3934 | 0.01006 | -0.0432 | 138.5089
11 | 1.4414 | 0.01069 | -0.0426 | 134.8363
11.5 | 1.4886 | 0.01129 | -0.0419 | 131.8512
12 | 1.5328 | 0.01204 | -0.0407 | 127.309
13 | 1.6164 | 0.01351 | -0.0377 | 119.6447
13.5 | 1.654 | 0.01428 | -0.0356 | 115.8263
14 | 1.6763 | 0.0151 | -0.0307 | 111.0132
14.5 | 1.6948 | 0.01616 | -0.0259 | 104.8762
15 | 1.7155 | 0.01748 | -0.0222 | 98.1407
15.5 | 1.7349 | 0.01912 | -0.0189 | 90.7374
16 | 1.751 | 0.02119 | -0.0159 | 82.6333
16.5 | 1.7663 | 0.02353 | -0.0133 | 75.0659
17 | 1.7842 | 0.02588 | -0.0114 | 68.9413
17.5 | 1.7765 | 0.03051 | -0.0087 | 58.2268
18 | 1.7841 | 0.03421 | -0.0075 | 52.1514
18.5 | 1.79 | 0.03833 | -0.0068 | 46.6997
19 | 1.7976 | 0.04261 | -0.0067 | 42.1873
19.5 | 1.7978 | 0.04796 | -0.007 | 37.4854
20 | 1.7974 | 0.0537 | -0.008 | 33.4711

## 131. Re 16M Mach 0.10 (1)
BIGFOIL.COM POLAR EXPORT
NACA64-411 a=0.2
NACA64-411 a=0.2 |  |  |  | Cl Max: | 1.198 | at alpha= | 10 | deg
JavaFoil+Calcfoil stall+Eppler ext transition |  |  |  | L/D Max: | 138.085 | at alpha= | 7.5 | deg
Re: | 16000000 |  |  | Cd Min: | 0.00498 | at alpha= | 0.5 | deg
Mach: | 0.1 |  |  | Cl=0 at alpha= | -2.1017 | deg
|  |  |  | @ Cl=0.1, Cd= | 0.0057638
|  |  |  | @ Cl=0.4, Cd= | 0.0052078
|  |  |  | @ Cl=0.6, Cd= | 0.0056756
alpha (deg) | Cl | Cd | Cm | Cl/Cd
-14.5 | -0.467 | 0.10175 | -0.011 | -4.589
-14 | -0.488 | 0.09598 | -0.012 | -5.084
-13.5 | -0.508 | 0.09132 | -0.012 | -5.56
-13 | -0.526 | 0.08615 | -0.012 | -6.104
-12.5 | -0.541 | 0.08139 | -0.012 | -6.653
-12 | -0.554 | 0.07733 | -0.012 | -7.17
-11.5 | -0.563 | 0.07198 | -0.013 | -7.827
-11 | -0.565 | 0.06751 | -0.013 | -8.363
-10.5 | -0.564 | 0.06059 | -0.014 | -9.311
-10 | -0.562 | 0.05341 | -0.016 | -10.52
-9.5 | -0.673 | 0.00873 | -0.027 | -76.998
-9 | -0.653 | 0.00806 | -0.027 | -81.059
-8.5 | -0.629 | 0.00775 | -0.027 | -81.097
-8 | -0.599 | 0.00752 | -0.028 | -79.7
-7.5 | -0.564 | 0.00732 | -0.028 | -77.098
-7 | -0.525 | 0.0071 | -0.029 | -73.993
-6.5 | -0.482 | 0.00688 | -0.029 | -70.069
-6 | -0.434 | 0.00671 | -0.03 | -64.601
-5.5 | -0.383 | 0.0065 | -0.03 | -58.942
-5 | -0.331 | 0.00639 | -0.03 | -51.729
-4.5 | -0.276 | 0.00622 | -0.031 | -44.434
-4 | -0.22 | 0.00609 | -0.031 | -36.209
-3.5 | -0.164 | 0.00596 | -0.032 | -27.452
-3 | -0.106 | 0.00585 | -0.032 | -18.055
-2.5 | -0.047 | 0.00579 | -0.033 | -8.144
-2 | 0.012 | 0.00573 | -0.033 | 2.081
-1.5 | 0.071 | 0.00573 | -0.034 | 12.436
-1 | 0.131 | 0.0058 | -0.034 | 22.557
-0.5 | 0.19 | 0.00586 | -0.035 | 32.481
0 | 0.25 | 0.00555 | -0.035 | 45.15
0.5 | 0.309 | 0.00498 | -0.035 | 62.097
1 | 0.369 | 0.00515 | -0.036 | 71.615
1.5 | 0.428 | 0.00526 | -0.036 | 81.437
2 | 0.487 | 0.00537 | -0.037 | 90.8
2.5 | 0.546 | 0.00552 | -0.037 | 98.919
3 | 0.605 | 0.00569 | -0.038 | 106.364
3.5 | 0.663 | 0.00555 | -0.038 | 119.498
4 | 0.721 | 0.0059 | -0.039 | 122.271
4.5 | 0.778 | 0.00633 | -0.039 | 122.946
5 | 0.833 | 0.007 | -0.04 | 118.988
5.5 | 0.888 | 0.00729 | -0.04 | 121.794
6 | 0.94 | 0.00756 | -0.041 | 124.415
6.5 | 0.991 | 0.0073 | -0.041 | 135.813
7 | 1.038 | 0.00754 | -0.042 | 137.63
7.5 | 1.08 | 0.00782 | -0.042 | 138.085
8 | 1.119 | 0.00942 | -0.043 | 118.767
8.5 | 1.152 | 0.00986 | -0.043 | 116.816
9 | 1.177 | 0.01028 | -0.044 | 114.532
9.5 | 1.192 | 0.01086 | -0.044 | 109.732
10 | 1.198 | 0.01148 | -0.045 | 104.289
10.5 | 1.195 | 0.01219 | -0.045 | 98.014
11 | 1.183 | 0.01307 | -0.045 | 90.532
11.5 | 1.163 | 0.01417 | -0.046 | 82.134
12 | 1.136 | 0.01543 | -0.046 | 73.626
12.5 | 1.101 | 0.01697 | -0.046 | 64.873
13 | 1.061 | 0.01874 | -0.046 | 56.586
13.5 | 1.014 | 0.02126 | -0.046 | 47.678
14 | 0.967 | 0.02312 | -0.047 | 41.833
14.5 | 0.898 | 0.0325 | -0.045 | 27.642
15 | 0.84 | 0.0405 | -0.045 | 20.729

## 132. Re 16M Mach 0.10 (2)
BIGFOIL.COM POLAR EXPORT
NACA64-411 a=0.2
NACA64-411 a=0.2 |  |  |  | Cl Max: | 1.7778 | at alpha= | 19 | deg
XFOIL ncrit=9 |  |  |  | L/D Max: | 145.03 | at alpha= | 8.5 | deg
Re: | 16000000 |  |  | Cd Min: | 0.05999 | at alpha= | 20 | deg
Mach: | 0.1 |  |  | Cl=0 at alpha= | -2.1467 | deg
|  |  |  | @ Cl=0.1, Cd= | 0.0048663
|  |  |  | @ Cl=0.4, Cd= | 0.004124
|  |  |  | @ Cl=0.6, Cd= | 0.0047034
alpha (deg) | Cl | Cd | Cm | Cl/Cd
-19.5 | -1.4597 | 0.05103 | -0.0577 | -28.6047
-19 | -1.4422 | 0.047 | -0.0598 | -30.6851
-18.5 | -1.5029 | 0.03581 | -0.0641 | -41.9687
-18 | -1.5534 | 0.02886 | -0.0609 | -53.8254
-17.5 | -1.5559 | 0.02669 | -0.0551 | -58.2952
-17 | -1.561 | 0.02332 | -0.0488 | -66.9383
-16.5 | -1.538 | 0.02103 | -0.0453 | -73.1336
-16 | -1.5031 | 0.01936 | -0.0428 | -77.6395
-15.5 | -1.4622 | 0.0179 | -0.0411 | -81.6872
-15 | -1.418 | 0.01662 | -0.0396 | -85.3189
-14.5 | -1.3719 | 0.0154 | -0.0383 | -89.0844
-14 | -1.3245 | 0.0142 | -0.0372 | -93.2746
-13.5 | -1.277 | 0.01288 | -0.0361 | -99.146
-13 | -1.2262 | 0.01196 | -0.0354 | -102.5251
-12.5 | -1.1737 | 0.01122 | -0.0348 | -104.6078
-12 | -1.1216 | 0.01036 | -0.0342 | -108.2625
-11.5 | -1.0676 | 0.00975 | -0.0338 | -109.4974
-11 | -1.0127 | 0.00927 | -0.0335 | -109.2449
-10.5 | -0.9573 | 0.00883 | -0.0333 | -108.4145
-10 | -0.9015 | 0.00843 | -0.0332 | -106.9395
-9.5 | -0.8459 | 0.00797 | -0.033 | -106.1355
-9 | -0.7899 | 0.00756 | -0.0329 | -104.4841
-8.5 | -0.7333 | 0.00725 | -0.033 | -101.1448
-8 | -0.6763 | 0.00699 | -0.0331 | -96.7525
-7.5 | -0.6192 | 0.00674 | -0.0332 | -91.8694
-7 | -0.5618 | 0.00653 | -0.0334 | -86.0337
-5.5 | -0.3895 | 0.0058 | -0.034 | -67.1552
-5 | -0.3317 | 0.00563 | -0.0344 | -58.9165
-4.5 | -0.2737 | 0.0055 | -0.0347 | -49.7636
-4 | -0.2156 | 0.00539 | -0.0351 | -40
-3.5 | -0.1576 | 0.00526 | -0.0355 | -29.962
-3 | -0.0995 | 0.00514 | -0.0359 | -19.358
-2.5 | -0.0412 | 0.00506 | -0.0364 | -8.1423
-2 | 0.0171 | 0.00495 | -0.0369 | 3.4545
-1.5 | 0.0754 | 0.0049 | -0.0374 | 15.3878
-1 | 0.1338 | 0.00482 | -0.0379 | 27.7593
-0.5 | 0.1921 | 0.00475 | -0.0384 | 40.4421
0 | 0.2504 | 0.00465 | -0.0389 | 53.8495
0.5 | 0.3086 | 0.00453 | -0.0395 | 68.1236
1 | 0.3664 | 0.00441 | -0.0401 | 83.0839
1.5 | 0.4228 | 0.00393 | -0.0408 | 107.5827
2 | 0.4794 | 0.00402 | -0.0413 | 119.2537
2.5 | 0.5365 | 0.00413 | -0.0418 | 129.9031
3 | 0.5919 | 0.00465 | -0.0422 | 127.2903
3.5 | 0.648 | 0.00502 | -0.0425 | 129.0837
4 | 0.7037 | 0.00547 | -0.0428 | 128.6472
4.5 | 0.7596 | 0.00583 | -0.0431 | 130.2916
5 | 0.815 | 0.00622 | -0.0434 | 131.0289
5.5 | 0.8707 | 0.00652 | -0.0436 | 133.5429
6 | 0.9265 | 0.00678 | -0.0439 | 136.6519
6.5 | 0.982 | 0.00705 | -0.0441 | 139.2908
7 | 1.0368 | 0.00736 | -0.0443 | 140.8696
7.5 | 1.0914 | 0.00765 | -0.0443 | 142.6667
8 | 1.145 | 0.00797 | -0.0443 | 143.6637
8.5 | 1.1965 | 0.00825 | -0.0437 | 145.0303
9 | 1.2495 | 0.00865 | -0.0436 | 144.4509
9.5 | 1.302 | 0.00909 | -0.0434 | 143.2343
10 | 1.3528 | 0.00964 | -0.043 | 140.332
10.5 | 1.4023 | 0.01025 | -0.0424 | 136.8098
11 | 1.4511 | 0.01084 | -0.0417 | 133.8653
11.5 | 1.4978 | 0.01152 | -0.0407 | 130.0174
12 | 1.5417 | 0.01231 | -0.0393 | 125.2396
13 | 1.6247 | 0.01381 | -0.0357 | 117.6466
13.5 | 1.6581 | 0.01462 | -0.0326 | 113.4131
14 | 1.674 | 0.01558 | -0.0266 | 107.4454
14.5 | 1.6943 | 0.01684 | -0.0223 | 100.6116
15 | 1.7141 | 0.01841 | -0.0187 | 93.107
15.5 | 1.7329 | 0.02029 | -0.0155 | 85.4066
16 | 1.7413 | 0.0231 | -0.0121 | 75.381
16.5 | 1.7532 | 0.02597 | -0.0096 | 67.5087
17 | 1.7723 | 0.02849 | -0.0081 | 62.2078
17.5 | 1.7673 | 0.03323 | -0.006 | 53.1839
18 | 1.7712 | 0.03757 | -0.0051 | 47.144
18.5 | 1.7749 | 0.04232 | -0.0047 | 41.94
19 | 1.7778 | 0.04746 | -0.005 | 37.4589
19.5 | 1.7771 | 0.05335 | -0.0059 | 33.3102
20 | 1.7733 | 0.05999 | -0.0075 | 29.5599

## 133. Re 16M Mach 0.25 (1)
BIGFOIL.COM POLAR EXPORT
NACA64-411 a=0.2
NACA64-411 a=0.2 |  |  |  | Cl Max: | 1.175 | at alpha= | 9 | deg
JavaFoil+Calcfoil stall+Eppler ext transition |  |  |  | L/D Max: | 134.804 | at alpha= | 7 | deg
Re: | 16000000 |  |  | Cd Min: | 0.00504 | at alpha= | 0.5 | deg
Mach: | 0.25 |  |  | Cl=0 at alpha= | -2.1 | deg
|  |  |  | @ Cl=0.1, Cd= | 0.0057921
|  |  |  | @ Cl=0.4, Cd= | 0.0052085
|  |  |  | @ Cl=0.6, Cd= | 0.09413
alpha (deg) | Cl | Cd | Cm | Cl/Cd
-13.5 | -0.229 | 0.0989 | -0.012 | -2.32
-13 | -0.289 | 0.09038 | -0.012 | -3.201
-12.5 | -0.342 | 0.08626 | -0.012 | -3.966
-12 | -0.389 | 0.08027 | -0.012 | -4.849
-11.5 | -0.429 | 0.07668 | -0.012 | -5.595
-11 | -0.455 | 0.07136 | -0.013 | -6.383
-10.5 | -0.476 | 0.06552 | -0.013 | -7.264
-10 | -0.489 | 0.06303 | -0.013 | -7.754
-9.5 | -0.496 | 0.05758 | -0.014 | -8.608
-9 | -0.497 | 0.05183 | -0.016 | -9.59
-8.5 | -0.603 | 0.00814 | -0.028 | -74.074
-8 | -0.584 | 0.00777 | -0.029 | -75.188
-7.5 | -0.558 | 0.00754 | -0.029 | -74.029
-7 | -0.525 | 0.00726 | -0.029 | -72.317
-6.5 | -0.485 | 0.00704 | -0.03 | -68.933
-6 | -0.439 | 0.00683 | -0.03 | -64.272
-5.5 | -0.389 | 0.00663 | -0.031 | -58.767
-5 | -0.337 | 0.00643 | -0.031 | -52.412
-4.5 | -0.282 | 0.00631 | -0.032 | -44.761
-4 | -0.226 | 0.00617 | -0.032 | -36.602
-3.5 | -0.168 | 0.00602 | -0.033 | -27.856
-3 | -0.108 | 0.00592 | -0.033 | -18.329
-2.5 | -0.048 | 0.00585 | -0.034 | -8.276
-2 | 0.012 | 0.00578 | -0.034 | 2.12
-1.5 | 0.073 | 0.00577 | -0.035 | 12.687
-1 | 0.134 | 0.00582 | -0.035 | 23.119
-0.5 | 0.196 | 0.0059 | -0.035 | 33.2
0 | 0.257 | 0.00559 | -0.036 | 46.024
0.5 | 0.318 | 0.00504 | -0.036 | 63.067
1 | 0.379 | 0.00515 | -0.037 | 73.534
1.5 | 0.44 | 0.00532 | -0.037 | 82.687
2 | 0.501 | 0.00541 | -0.038 | 92.529
2.5 | 0.561 | 0.00559 | -0.038 | 100.345
3 | 0.621 | 0.00544 | -0.039 | 114.262
3.5 | 0.681 | 0.00565 | -0.039 | 120.678
4 | 0.74 | 0.00603 | -0.04 | 122.76
4.5 | 0.799 | 0.00652 | -0.04 | 122.447
5 | 0.855 | 0.00714 | -0.041 | 119.725
5.5 | 0.91 | 0.00744 | -0.042 | 122.43
6 | 0.964 | 0.00726 | -0.042 | 132.794
6.5 | 1.014 | 0.00757 | -0.043 | 133.949
7 | 1.059 | 0.00786 | -0.043 | 134.804
7.5 | 1.099 | 0.0094 | -0.044 | 116.881
8 | 1.133 | 0.00989 | -0.044 | 114.595
8.5 | 1.16 | 0.01028 | -0.044 | 112.847
9 | 1.175 | 0.01095 | -0.045 | 107.308
9.5 | 1.175 | 0.01172 | -0.045 | 100.255
10 | 1.16 | 0.01281 | -0.046 | 90.528
10.5 | 1.134 | 0.01347 | -0.046 | 84.167
11 | 1.092 | 0.01464 | -0.046 | 74.608
11.5 | 1.034 | 0.01658 | -0.046 | 62.375
12 | 0.962 | 0.01922 | -0.046 | 50.047
12.5 | 0.875 | 0.02359 | -0.046 | 37.086
13 | 0.708 | 0.06642 | -0.036 | 10.656
13.5 | 0.607 | 0.08794 | -0.03 | 6.906
14 | 0.523 | 0.09413 | -0.029 | 5.558

## 134. Re 16M Mach 0.25 (2)
BIGFOIL.COM POLAR EXPORT
NACA64-411 a=0.2
NACA64-411 a=0.2 |  |  |  | Cl Max: | 1.7005 | at alpha= | 15.5 | deg
XFOIL ncrit=9 |  |  |  | L/D Max: | 143.555 | at alpha= | 8 | deg
Re: | 16000000 |  |  | Cd Min: | 0.17982 | at alpha= | -16.5 | deg
Mach: | 0.25 |  |  | Cl=0 at alpha= | -2.149 | deg
|  |  |  | @ Cl=0.1, Cd= | 0.0048813
|  |  |  | @ Cl=0.4, Cd= | 0.0042213
|  |  |  | @ Cl=0.6, Cd= | 0.0045414
alpha (deg) | Cl | Cd | Cm | Cl/Cd
-16.5 | -0.6507 | 0.17982 | 0.0295 | -3.6186
-16 | -0.656 | 0.16547 | 0.022 | -3.9645
-15.5 | -0.6715 | 0.1493 | 0.0129 | -4.4977
-15 | -0.6662 | 0.13973 | 0.0071 | -4.7678
-14.5 | -0.7054 | 0.12019 | -0.0049 | -5.869
-14 | -0.842 | 0.08445 | -0.0306 | -9.9704
-13.5 | -1.0501 | 0.0428 | -0.064 | -24.535
-13 | -1.2006 | 0.02754 | -0.056 | -43.5948
-12.5 | -1.2197 | 0.01824 | -0.0511 | -66.8695
-12 | -1.1766 | 0.01523 | -0.0483 | -77.2554
-11.5 | -1.1262 | 0.01297 | -0.0459 | -86.8311
-11 | -1.0708 | 0.0114 | -0.044 | -93.9298
-10.5 | -1.0124 | 0.01031 | -0.0424 | -98.1959
-10 | -0.9528 | 0.00945 | -0.041 | -100.8254
-9.5 | -0.8919 | 0.00887 | -0.0399 | -100.5524
-9 | -0.8308 | 0.00837 | -0.039 | -99.2593
-8.5 | -0.7705 | 0.00779 | -0.0382 | -98.9089
-8 | -0.7096 | 0.00738 | -0.0376 | -96.1518
-7.5 | -0.6485 | 0.00706 | -0.0371 | -91.8555
-7 | -0.5873 | 0.00682 | -0.0368 | -86.1144
-6 | -0.4658 | 0.00626 | -0.0364 | -74.4089
-5.5 | -0.4054 | 0.00597 | -0.0363 | -67.9062
-5 | -0.3449 | 0.00572 | -0.0364 | -60.2972
-4.5 | -0.2843 | 0.00556 | -0.0365 | -51.1331
-4 | -0.2237 | 0.00543 | -0.0367 | -41.1971
-3.5 | -0.1632 | 0.00531 | -0.037 | -30.7345
-3 | -0.1028 | 0.00517 | -0.0373 | -19.8839
-2.5 | -0.0424 | 0.00508 | -0.0377 | -8.3465
-2 | 0.018 | 0.00497 | -0.0381 | 3.6217
-1.5 | 0.0784 | 0.00491 | -0.0386 | 15.9674
-1 | 0.1387 | 0.00483 | -0.0391 | 28.7164
-0.5 | 0.1991 | 0.00476 | -0.0396 | 41.8277
0 | 0.2592 | 0.00468 | -0.0402 | 55.3846
0.5 | 0.3194 | 0.00455 | -0.0407 | 70.1978
1 | 0.3792 | 0.0044 | -0.0413 | 86.1818
1.5 | 0.4374 | 0.0039 | -0.042 | 112.1538
2 | 0.4958 | 0.00402 | -0.0426 | 123.3333
2.5 | 0.5549 | 0.00414 | -0.0431 | 134.0338
3 | 0.6122 | 0.00465 | -0.0434 | 131.6559
3.5 | 0.6701 | 0.00507 | -0.0437 | 132.1696
4 | 0.7275 | 0.00556 | -0.0439 | 130.8453
4.5 | 0.7853 | 0.00597 | -0.044 | 131.541
5 | 0.8427 | 0.00639 | -0.0441 | 131.8779
5.5 | 0.9008 | 0.00668 | -0.0442 | 134.8503
6 | 0.9588 | 0.00697 | -0.0443 | 137.561
6.5 | 1.0167 | 0.00727 | -0.0443 | 139.8487
7 | 1.0742 | 0.00758 | -0.0441 | 141.715
7.5 | 1.1309 | 0.00795 | -0.0438 | 142.2516
8 | 1.1872 | 0.00827 | -0.0433 | 143.555
8.5 | 1.2394 | 0.00865 | -0.042 | 143.2832
9 | 1.2964 | 0.0091 | -0.0416 | 142.4615
9.5 | 1.3499 | 0.00972 | -0.0406 | 138.8786
10 | 1.4019 | 0.01041 | -0.0393 | 134.6686
10.5 | 1.4522 | 0.01115 | -0.0377 | 130.2422
11 | 1.5001 | 0.01195 | -0.0357 | 125.5314
12 | 1.5865 | 0.01371 | -0.03 | 115.7185
12.5 | 1.6088 | 0.01467 | -0.0237 | 109.666
13 | 1.6281 | 0.01603 | -0.0179 | 101.5658
13.5 | 1.649 | 0.01778 | -0.0133 | 92.7447
14 | 1.667 | 0.02001 | -0.0091 | 83.3083
14.5 | 1.6821 | 0.02276 | -0.0054 | 73.906
15 | 1.6946 | 0.02599 | -0.0023 | 65.202
15.5 | 1.7005 | 0.03006 | 0.0003 | 56.5702
16 | 1.7 | 0.03498 | 0.0023 | 48.5992
16.5 | 1.6984 | 0.0405 | 0.0033 | 41.9358
17 | 1.6938 | 0.04684 | 0.0033 | 36.1614
17.5 | 1.6791 | 0.05482 | 0.0021 | 30.6293
18 | 1.6508 | 0.06516 | -0.0009 | 25.3346
18.5 | 1.6284 | 0.07563 | -0.0049 | 21.5311
19 | 1.5967 | 0.08823 | -0.0109 | 18.097
19.5 | 1.5663 | 0.10152 | -0.0181 | 15.4285
20 | 1.5306 | 0.11651 | -0.027 | 13.1371

## 135. Re 16M Mach 0.50 (1)
BIGFOIL.COM POLAR EXPORT
NACA64-411 a=0.2
NACA64-411 a=0.2 |  |  |  | Cl Max: | 1.178 | at alpha= | 20 | deg
JavaFoil+Calcfoil stall+Eppler ext transition |  |  |  | L/D Max: | 124.634 | at alpha= | 3.5 | deg
Re: | 16000000 |  |  | Cd Min: | 0.0052 | at alpha= | 0.5 | deg
Mach: | 0.5 |  |  | Cl=0 at alpha= | -2.1029 | deg
|  |  |  | @ Cl=0.1, Cd= | 0.0058865
|  |  |  | @ Cl=0.4, Cd= | 0.0053191
|  |  |  | @ Cl=0.6, Cd= | 0.0054918
alpha (deg) | Cl | Cd | Cm | Cl/Cd
-20 | -0.976 | 0.15893 | -0.014 | -6.141
-19.5 | -0.949 | 0.15387 | -0.014 | -6.168
-19 | -0.922 | 0.14632 | -0.014 | -6.298
-18.5 | -0.894 | 0.14149 | -0.014 | -6.319
-18 | -0.867 | 0.13522 | -0.014 | -6.415
-17.5 | -0.841 | 0.12688 | -0.014 | -6.628
-17 | -0.814 | 0.12134 | -0.014 | -6.71
-16.5 | -0.788 | 0.11272 | -0.015 | -6.991
-16 | -0.76 | 0.10922 | -0.015 | -6.961
-15.5 | -0.735 | 0.10029 | -0.015 | -7.327
-15 | -0.71 | 0.0929 | -0.016 | -7.64
-14.5 | -0.69 | 0.08041 | -0.018 | -8.577
-14 | -0.673 | 0.06728 | -0.019 | -9.997
-13.5 | -0.623 | 0.09073 | -0.015 | -6.865
-13 | -0.597 | 0.08313 | -0.016 | -7.181
-12.5 | -0.572 | 0.07427 | -0.017 | -7.705
-12 | -0.549 | 0.06604 | -0.018 | -8.316
-11.5 | -0.533 | 0.05274 | -0.021 | -10.103
-11 | -0.588 | 0.01148 | -0.029 | -51.242
-10.5 | -0.458 | 0.06982 | -0.015 | -6.566
-10 | -0.431 | 0.06377 | -0.015 | -6.764
-9.5 | -0.405 | 0.05712 | -0.017 | -7.099
-9 | -0.381 | 0.05079 | -0.019 | -7.496
-8.5 | -0.427 | 0.0094 | -0.031 | -45.443
-8 | -0.399 | 0.00836 | -0.032 | -47.801
-7.5 | -0.295 | 0.04856 | -0.016 | -6.068
-7 | -0.267 | 0.04654 | -0.016 | -5.74
-6.5 | -0.24 | 0.04214 | -0.017 | -5.706
-6 | -0.264 | 0.00743 | -0.034 | -35.536
-5.5 | -0.368 | 0.00722 | -0.034 | -50.963
-5 | -0.345 | 0.00698 | -0.035 | -49.401
-4.5 | -0.3 | 0.00675 | -0.035 | -44.418
-4 | -0.245 | 0.00651 | -0.036 | -37.615
-3.5 | -0.184 | 0.00631 | -0.036 | -29.15
-3 | -0.12 | 0.00612 | -0.037 | -19.598
-2.5 | -0.054 | 0.00601 | -0.038 | -8.947
-2 | 0.014 | 0.00593 | -0.038 | 2.3
-1.5 | 0.082 | 0.00586 | -0.039 | 13.96
-1 | 0.15 | 0.00596 | -0.039 | 25.183
-0.5 | 0.219 | 0.00602 | -0.04 | 36.335
0 | 0.288 | 0.00578 | -0.04 | 49.822
0.5 | 0.355 | 0.0052 | -0.041 | 68.387
1 | 0.423 | 0.00538 | -0.041 | 78.682
1.5 | 0.491 | 0.00526 | -0.042 | 93.474
2 | 0.559 | 0.0054 | -0.042 | 103.4
2.5 | 0.626 | 0.00555 | -0.043 | 112.867
3 | 0.694 | 0.00572 | -0.044 | 121.226
3.5 | 0.76 | 0.0061 | -0.044 | 124.634
4 | 0.825 | 0.00663 | -0.045 | 124.496
4.5 | 0.888 | 0.00724 | -0.045 | 122.684
5 | 0.948 | 0.0077 | -0.046 | 123.096
5.5 | 1.003 | 0.00914 | -0.046 | 109.725
6 | 1.053 | 0.00969 | -0.047 | 108.663
6.5 | 1.092 | 0.01033 | -0.047 | 105.715
7 | 1.11 | 0.01099 | -0.048 | 100.991
7.5 | 1.092 | 0.01204 | -0.048 | 90.698
8 | 0.969 | 0.01372 | -0.048 | 70.67
8.5 | 0.685 | 0.01593 | -0.048 | 43.012
9 | 0.72 | 0.01548 | -0.049 | 46.513
9.5 | 0.743 | 0.01812 | -0.049 | 41.014
10 | 0.779 | 0.01691 | -0.05 | 46.1
10.5 | 0.806 | 0.01901 | -0.05 | 42.384
11 | 0.827 | 0.02271 | -0.05 | 36.397
11.5 | 0.732 | 0.07701 | -0.03 | 9.509
12 | 0.889 | 0.02354 | -0.051 | 37.743
12.5 | 0.906 | 0.029 | -0.051 | 31.232
13 | 0.902 | 0.04318 | -0.049 | 20.886
13.5 | 0.969 | 0.02884 | -0.052 | 33.603
14 | 0.986 | 0.03505 | -0.052 | 28.125
14.5 | 1.002 | 0.04211 | -0.051 | 23.797
15 | 0.995 | 0.06132 | -0.049 | 16.233
15.5 | 0.941 | 0.11895 | -0.034 | 7.915
16 | 0.972 | 0.12188 | -0.037 | 7.974
16.5 | 1.001 | 0.12632 | -0.038 | 7.922
17 | 1.018 | 0.14648 | -0.036 | 6.947
17.5 | 1.045 | 0.15063 | -0.037 | 6.939
18 | 1.074 | 0.15521 | -0.038 | 6.918
18.5 | 1.103 | 0.15717 | -0.04 | 7.016
19 | 1.123 | 0.177 | -0.039 | 6.345
19.5 | 1.15 | 0.17952 | -0.04 | 6.406
20 | 1.178 | 0.18548 | -0.041 | 6.353

## 136. Re 16M Mach 0.50 (2)
BIGFOIL.COM POLAR EXPORT
NACA64-411 a=0.2
NACA64-411 a=0.2 |  |  |  | Cl Max: | 1.3882 | at alpha= | 8.5 | deg
XFOIL ncrit=9 |  |  |  | L/D Max: | 152.458 | at alpha= | 2.5 | deg
Re: | 16000000 |  |  | Cd Min: | 0.01521 | at alpha= | 9 | deg
Mach: | 0.5 |  |  | Cl=0 at alpha= | -99 | deg
|  |  |  | @ Cl=0.1, Cd= | 0.00475
|  |  |  | @ Cl=0.4, Cd= | 0.0045429
|  |  |  | @ Cl=0.6, Cd= | 0.0040574
alpha (deg) | Cl | Cd | Cm | Cl/Cd
0 | 0.2997 | 0.00475 | -0.0457 | 63.0947
0.5 | 0.3685 | 0.00463 | -0.0463 | 79.5896
1 | 0.4372 | 0.00444 | -0.047 | 98.4685
1.5 | 0.5041 | 0.00384 | -0.0477 | 131.276
2 | 0.5715 | 0.00396 | -0.0482 | 144.3182
2.5 | 0.6388 | 0.00419 | -0.0486 | 152.4582
4 | 0.8351 | 0.00603 | -0.0479 | 138.4909
4.5 | 0.9004 | 0.00664 | -0.0472 | 135.6024
5 | 0.9676 | 0.00707 | -0.0464 | 136.86
5.5 | 1.0357 | 0.00746 | -0.0454 | 138.8338
6 | 1.1041 | 0.00786 | -0.0441 | 140.4707
6.5 | 1.1725 | 0.00829 | -0.0424 | 141.4355
7 | 1.2395 | 0.00882 | -0.0401 | 140.5329
7.5 | 1.3062 | 0.00935 | -0.0372 | 139.7005
8 | 1.3666 | 0.01003 | -0.0326 | 136.2512
8.5 | 1.3882 | 0.01216 | -0.0223 | 114.1612
9 | 1.37 | 0.01521 | -0.0099 | 90.0723

## 137. Re 18M Mach 0.00 (1)
BIGFOIL.COM POLAR EXPORT
NACA64-411 a=0.2
NACA64-411 a=0.2 |  |  |  | Cl Max: | 1.203 | at alpha= | 10.5 | deg
JavaFoil+Calcfoil stall+Eppler ext transition |  |  |  | L/D Max: | 139.718 | at alpha= | 7.5 | deg
Re: | 18000000 |  |  | Cd Min: | 0.00501 | at alpha= | 0.5 | deg
Mach: | 0 |  |  | Cl=0 at alpha= | -2.1017 | deg
|  |  |  | @ Cl=0.1, Cd= | 0.0057897
|  |  |  | @ Cl=0.4, Cd= | 0.0051759
|  |  |  | @ Cl=0.6, Cd= | 0.0056548
alpha (deg) | Cl | Cd | Cm | Cl/Cd
-14.5 | -0.503 | 0.10059 | -0.011 | -4.996
-14 | -0.52 | 0.09497 | -0.012 | -5.479
-13.5 | -0.537 | 0.09053 | -0.012 | -5.928
-13 | -0.551 | 0.08436 | -0.012 | -6.537
-12.5 | -0.564 | 0.07985 | -0.012 | -7.062
-12 | -0.573 | 0.07593 | -0.012 | -7.548
-11.5 | -0.579 | 0.07101 | -0.013 | -8.155
-11 | -0.578 | 0.06636 | -0.013 | -8.703
-10.5 | -0.576 | 0.05862 | -0.015 | -9.824
-10 | -0.58 | 0.0463 | -0.018 | -12.519
-9.5 | -0.679 | 0.00819 | -0.027 | -82.913
-9 | -0.658 | 0.00779 | -0.027 | -84.479
-8.5 | -0.631 | 0.00762 | -0.027 | -82.807
-8 | -0.6 | 0.00736 | -0.028 | -81.577
-7.5 | -0.565 | 0.00715 | -0.028 | -78.944
-7 | -0.525 | 0.00696 | -0.029 | -75.451
-6.5 | -0.481 | 0.00675 | -0.029 | -71.267
-6 | -0.432 | 0.00659 | -0.029 | -65.626
-5.5 | -0.382 | 0.00641 | -0.03 | -59.59
-5 | -0.329 | 0.00628 | -0.03 | -52.462
-4.5 | -0.275 | 0.00613 | -0.031 | -44.889
-4 | -0.22 | 0.006 | -0.031 | -36.568
-3.5 | -0.163 | 0.00588 | -0.032 | -27.677
-3 | -0.105 | 0.0058 | -0.032 | -18.134
-2.5 | -0.047 | 0.00574 | -0.032 | -8.177
-2 | 0.012 | 0.00574 | -0.033 | 2.067
-1.5 | 0.071 | 0.00577 | -0.033 | 12.301
-1 | 0.13 | 0.00581 | -0.034 | 22.424
-0.5 | 0.19 | 0.00584 | -0.034 | 32.445
0 | 0.249 | 0.00559 | -0.035 | 44.553
0.5 | 0.308 | 0.00501 | -0.035 | 61.435
1 | 0.367 | 0.00512 | -0.036 | 71.661
1.5 | 0.426 | 0.00522 | -0.036 | 81.532
2 | 0.485 | 0.00534 | -0.037 | 90.831
2.5 | 0.544 | 0.00551 | -0.037 | 98.755
3 | 0.602 | 0.00566 | -0.038 | 106.387
3.5 | 0.66 | 0.00563 | -0.038 | 117.327
4 | 0.717 | 0.00595 | -0.039 | 120.479
4.5 | 0.774 | 0.00631 | -0.039 | 122.643
5 | 0.829 | 0.00685 | -0.04 | 121.048
5.5 | 0.884 | 0.0071 | -0.04 | 124.444
6 | 0.936 | 0.00737 | -0.041 | 127.106
6.5 | 0.987 | 0.00766 | -0.041 | 128.807
7 | 1.034 | 0.00744 | -0.042 | 138.821
7.5 | 1.077 | 0.0077 | -0.042 | 139.718
8 | 1.116 | 0.00799 | -0.043 | 139.565
8.5 | 1.15 | 0.00962 | -0.043 | 119.608
9 | 1.177 | 0.01 | -0.044 | 117.713
9.5 | 1.194 | 0.01053 | -0.044 | 113.352
10 | 1.202 | 0.01111 | -0.045 | 108.219
10.5 | 1.203 | 0.01178 | -0.045 | 102.073
11 | 1.195 | 0.01255 | -0.045 | 95.232
11.5 | 1.18 | 0.01352 | -0.046 | 87.258
12 | 1.158 | 0.0146 | -0.046 | 79.313
12.5 | 1.128 | 0.01601 | -0.046 | 70.425
13 | 1.094 | 0.01745 | -0.046 | 62.696
13.5 | 1.056 | 0.01877 | -0.047 | 56.288
14 | 1.013 | 0.02105 | -0.047 | 48.109
14.5 | 0.958 | 0.02653 | -0.046 | 36.104
15 | 0.908 | 0.03102 | -0.046 | 29.281
15.5 | 0.865 | 0.03329 | -0.046 | 25.977

## 138. Re 18M Mach 0.00 (2)
BIGFOIL.COM POLAR EXPORT
NACA64-411 a=0.2
NACA64-411 a=0.2 |  |  |  | Cl Max: | 1.8174 | at alpha= | 20 | deg
XFOIL ncrit=9 |  |  |  | L/D Max: | 147.444 | at alpha= | 9 | deg
Re: | 18000000 |  |  | Cd Min: | 0.05123 | at alpha= | 20 | deg
Mach: | 0 |  |  | Cl=0 at alpha= | -2.1442 | deg
|  |  |  | @ Cl=0.1, Cd= | 0.0047895
|  |  |  | @ Cl=0.4, Cd= | 0.0042017
|  |  |  | @ Cl=0.6, Cd= | 0.0047666
alpha (deg) | Cl | Cd | Cm | Cl/Cd
-20 | -1.6033 | 0.03648 | -0.0614 | -43.9501
-19.5 | -1.64 | 0.02979 | -0.0601 | -55.052
-19 | -1.628 | 0.02772 | -0.0576 | -58.7302
-18.5 | -1.6483 | 0.0247 | -0.0504 | -66.7328
-18 | -1.6408 | 0.02239 | -0.0453 | -73.2827
-17.5 | -1.6106 | 0.02078 | -0.0428 | -77.5072
-17 | -1.5759 | 0.01921 | -0.0409 | -82.0354
-16.5 | -1.5409 | 0.01807 | -0.0385 | -85.2739
-16 | -1.4989 | 0.01694 | -0.0372 | -88.4829
-15.5 | -1.4544 | 0.01591 | -0.0361 | -91.4142
-15 | -1.4088 | 0.01488 | -0.0352 | -94.6774
-14.5 | -1.3626 | 0.01378 | -0.0343 | -98.8824
-14 | -1.3148 | 0.01279 | -0.0336 | -102.7991
-13.5 | -1.2658 | 0.01186 | -0.033 | -106.7285
-13 | -1.2146 | 0.01118 | -0.0326 | -108.6404
-12.5 | -1.1633 | 0.01044 | -0.0323 | -111.4272
-12 | -1.1113 | 0.00975 | -0.032 | -113.9795
-11.5 | -1.0577 | 0.00928 | -0.0318 | -113.9763
-11 | -1.0035 | 0.00886 | -0.0318 | -113.2619
-10.5 | -0.9489 | 0.00847 | -0.0318 | -112.0307
-10 | -0.8939 | 0.0081 | -0.0318 | -110.358
-9.5 | -0.839 | 0.00769 | -0.0318 | -109.1027
-9 | -0.7836 | 0.00731 | -0.0319 | -107.1956
-8.5 | -0.7276 | 0.00702 | -0.032 | -103.6467
-8 | -0.6713 | 0.00677 | -0.0322 | -99.1581
-7.5 | -0.6148 | 0.00654 | -0.0325 | -94.0061
-7 | -0.558 | 0.00634 | -0.0327 | -88.0126
-6.5 | -0.501 | 0.00615 | -0.033 | -81.4634
-6 | -0.4441 | 0.00593 | -0.0333 | -74.8904
-5.5 | -0.3871 | 0.00568 | -0.0336 | -68.1514
-5 | -0.3297 | 0.00552 | -0.034 | -59.7283
-4.5 | -0.2722 | 0.00541 | -0.0344 | -50.3142
-4 | -0.2145 | 0.0053 | -0.0348 | -40.4717
-3.5 | -0.1568 | 0.00517 | -0.0352 | -30.3288
-3 | -0.0991 | 0.00505 | -0.0357 | -19.6238
-2 | 0.0167 | 0.00489 | -0.0366 | 3.4151
-1.5 | 0.0748 | 0.00482 | -0.0371 | 15.5187
-1 | 0.1327 | 0.00475 | -0.0377 | 27.9368
-0.5 | 0.1908 | 0.00468 | -0.0382 | 40.7692
0 | 0.2488 | 0.0046 | -0.0387 | 54.087
0.5 | 0.3065 | 0.0045 | -0.0393 | 68.1111
1 | 0.364 | 0.00444 | -0.0398 | 81.982
1.5 | 0.4199 | 0.00407 | -0.0405 | 103.1695
2 | 0.4763 | 0.00407 | -0.0411 | 117.027
2.5 | 0.5329 | 0.00423 | -0.0416 | 125.9811
3 | 0.5881 | 0.00469 | -0.042 | 125.3945
3.5 | 0.644 | 0.00505 | -0.0423 | 127.5248
4 | 0.6997 | 0.00543 | -0.0427 | 128.8582
4.5 | 0.7553 | 0.00577 | -0.043 | 130.9012
5 | 0.8105 | 0.00613 | -0.0433 | 132.2186
5.5 | 0.8661 | 0.00641 | -0.0436 | 135.117
6 | 0.9216 | 0.00666 | -0.0439 | 138.3784
6.5 | 0.9768 | 0.00691 | -0.0442 | 141.3603
7 | 1.0314 | 0.00721 | -0.0444 | 143.0513
7.5 | 1.0856 | 0.00751 | -0.0446 | 144.5539
8 | 1.1393 | 0.0078 | -0.0447 | 146.0641
8.5 | 1.1921 | 0.0081 | -0.0447 | 147.1728
9 | 1.24 | 0.00841 | -0.0435 | 147.4435
9.5 | 1.295 | 0.00882 | -0.0441 | 146.8254
10 | 1.3456 | 0.00935 | -0.0439 | 143.9144
10.5 | 1.3953 | 0.0099 | -0.0435 | 140.9394
11 | 1.4441 | 0.01047 | -0.043 | 137.9274
11.5 | 1.4913 | 0.01108 | -0.0423 | 134.5939
12 | 1.5359 | 0.01182 | -0.0411 | 129.9408
13 | 1.6219 | 0.01319 | -0.0385 | 122.9644
14 | 1.69 | 0.01472 | -0.033 | 114.8098
14.5 | 1.7059 | 0.01569 | -0.0273 | 108.7253
15 | 1.7257 | 0.01696 | -0.0233 | 101.7512
15.5 | 1.7454 | 0.01849 | -0.0199 | 94.397
16 | 1.7588 | 0.02065 | -0.0165 | 85.1719
16.5 | 1.7744 | 0.02292 | -0.0138 | 77.4171
17 | 1.7933 | 0.02515 | -0.0119 | 71.3042
17.5 | 1.7916 | 0.02919 | -0.0093 | 61.3772
18 | 1.8005 | 0.03266 | -0.0079 | 55.1286
18.5 | 1.8075 | 0.03655 | -0.007 | 49.4528
19 | 1.8139 | 0.04082 | -0.0066 | 44.4366
19.5 | 1.8167 | 0.04574 | -0.0068 | 39.718
20 | 1.8174 | 0.05123 | -0.0075 | 35.4753

## 139. Re 18M Mach 0.10 (1)
BIGFOIL.COM POLAR EXPORT
NACA64-411 a=0.2
NACA64-411 a=0.2 |  |  |  | Cl Max: | 1.199 | at alpha= | 10 | deg
JavaFoil+Calcfoil stall+Eppler ext transition |  |  |  | L/D Max: | 140.201 | at alpha= | 7.5 | deg
Re: | 18000000 |  |  | Cd Min: | 0.005 | at alpha= | 0.5 | deg
Mach: | 0.1 |  |  | Cl=0 at alpha= | -2.1017 | deg
|  |  |  | @ Cl=0.1, Cd= | 0.005789
|  |  |  | @ Cl=0.4, Cd= | 0.0051625
|  |  |  | @ Cl=0.6, Cd= | 0.0056564
alpha (deg) | Cl | Cd | Cm | Cl/Cd
-14.5 | -0.467 | 0.10167 | -0.011 | -4.593
-14 | -0.488 | 0.09579 | -0.012 | -5.095
-13.5 | -0.508 | 0.09111 | -0.012 | -5.574
-13 | -0.526 | 0.08569 | -0.012 | -6.138
-12.5 | -0.542 | 0.08105 | -0.012 | -6.682
-12 | -0.555 | 0.07701 | -0.012 | -7.201
-11.5 | -0.564 | 0.0723 | -0.013 | -7.795
-11 | -0.565 | 0.06765 | -0.013 | -8.347
-10.5 | -0.565 | 0.05996 | -0.015 | -9.423
-10 | -0.564 | 0.05173 | -0.017 | -10.904
-9.5 | -0.673 | 0.0086 | -0.027 | -78.169
-9 | -0.653 | 0.00791 | -0.027 | -82.562
-8.5 | -0.629 | 0.00764 | -0.027 | -82.299
-8 | -0.599 | 0.0074 | -0.028 | -80.93
-7.5 | -0.564 | 0.0072 | -0.028 | -78.339
-7 | -0.525 | 0.007 | -0.029 | -75.076
-6.5 | -0.482 | 0.00676 | -0.029 | -71.277
-6 | -0.434 | 0.00662 | -0.03 | -65.497
-5.5 | -0.383 | 0.00642 | -0.03 | -59.714
-5 | -0.331 | 0.00632 | -0.03 | -52.333
-4.5 | -0.276 | 0.00614 | -0.031 | -45.014
-4 | -0.22 | 0.006 | -0.031 | -36.735
-3.5 | -0.164 | 0.0059 | -0.032 | -27.726
-3 | -0.106 | 0.00582 | -0.032 | -18.172
-2.5 | -0.047 | 0.00574 | -0.033 | -8.206
-2 | 0.012 | 0.00573 | -0.033 | 2.081
-1.5 | 0.071 | 0.00576 | -0.034 | 12.386
-1 | 0.131 | 0.00582 | -0.034 | 22.488
-0.5 | 0.19 | 0.00583 | -0.035 | 32.665
0 | 0.25 | 0.00561 | -0.035 | 44.648
0.5 | 0.309 | 0.005 | -0.035 | 61.853
1 | 0.369 | 0.00511 | -0.036 | 72.155
1.5 | 0.428 | 0.00521 | -0.036 | 82.126
2 | 0.487 | 0.00532 | -0.037 | 91.516
2.5 | 0.546 | 0.00551 | -0.037 | 99.153
3 | 0.605 | 0.00567 | -0.038 | 106.825
3.5 | 0.663 | 0.00562 | -0.038 | 118.092
4 | 0.721 | 0.00595 | -0.039 | 121.227
4.5 | 0.778 | 0.00632 | -0.039 | 123.126
5 | 0.833 | 0.00685 | -0.04 | 121.569
5.5 | 0.888 | 0.00718 | -0.04 | 123.662
6 | 0.941 | 0.00744 | -0.041 | 126.4
6.5 | 0.991 | 0.00766 | -0.041 | 129.358
7 | 1.038 | 0.00744 | -0.042 | 139.409
7.5 | 1.08 | 0.00771 | -0.042 | 140.201
8 | 1.119 | 0.00802 | -0.043 | 139.541
8.5 | 1.152 | 0.0097 | -0.043 | 118.823
9 | 1.178 | 0.0101 | -0.044 | 116.659
9.5 | 1.193 | 0.01066 | -0.044 | 111.854
10 | 1.199 | 0.01125 | -0.045 | 106.524
10.5 | 1.196 | 0.01194 | -0.045 | 100.188
11 | 1.185 | 0.01278 | -0.045 | 92.722
11.5 | 1.165 | 0.01383 | -0.046 | 84.227
12 | 1.137 | 0.01503 | -0.046 | 75.672
12.5 | 1.103 | 0.01648 | -0.046 | 66.923
13 | 1.062 | 0.01821 | -0.046 | 58.34
13.5 | 1.016 | 0.02056 | -0.047 | 49.412
14 | 0.97 | 0.0222 | -0.047 | 43.682
14.5 | 0.908 | 0.02868 | -0.046 | 31.673
15 | 0.846 | 0.03714 | -0.045 | 22.78

## 140. Re 18M Mach 0.10 (2)
BIGFOIL.COM POLAR EXPORT
NACA64-411 a=0.2
NACA64-411 a=0.2 |  |  |  | Cl Max: | 1.7979 | at alpha= | 19.5 | deg
XFOIL ncrit=9 |  |  |  | L/D Max: | 147.252 | at alpha= | 9 | deg
Re: | 18000000 |  |  | Cd Min: | 0.05714 | at alpha= | 20 | deg
Mach: | 0.1 |  |  | Cl=0 at alpha= | -2.1449 | deg
|  |  |  | @ Cl=0.1, Cd= | 0.0047903
|  |  |  | @ Cl=0.4, Cd= | 0.0042025
|  |  |  | @ Cl=0.6, Cd= | 0.004744
alpha (deg) | Cl | Cd | Cm | Cl/Cd
-19.5 | -1.4757 | 0.04886 | -0.0593 | -30.2026
-19 | -1.4589 | 0.04496 | -0.0611 | -32.4488
-18.5 | -1.5185 | 0.03448 | -0.0642 | -44.04
-18 | -1.5621 | 0.02835 | -0.0604 | -55.1005
-16.5 | -1.5456 | 0.02051 | -0.0445 | -75.3584
-16 | -1.5092 | 0.01879 | -0.0423 | -80.3193
-15.5 | -1.4674 | 0.01736 | -0.0406 | -84.5276
-15 | -1.4225 | 0.01611 | -0.0392 | -88.2992
-14.5 | -1.3752 | 0.01502 | -0.038 | -91.5579
-14 | -1.3267 | 0.01395 | -0.037 | -95.1039
-13.5 | -1.2783 | 0.01274 | -0.036 | -100.3375
-13 | -1.2282 | 0.0117 | -0.0352 | -104.9744
-12.5 | -1.1755 | 0.01098 | -0.0346 | -107.0583
-12 | -1.1227 | 0.01021 | -0.034 | -109.9608
-11.5 | -1.0692 | 0.00953 | -0.0336 | -112.1931
-11 | -1.0141 | 0.00905 | -0.0333 | -112.0552
-10.5 | -0.9586 | 0.00863 | -0.0331 | -111.0776
-10 | -0.9027 | 0.00824 | -0.033 | -109.551
-9 | -0.7908 | 0.00742 | -0.0328 | -106.5768
-8.5 | -0.7342 | 0.00709 | -0.0329 | -103.5543
-8 | -0.6772 | 0.00683 | -0.033 | -99.1508
-7.5 | -0.6199 | 0.00659 | -0.0331 | -94.0668
-7 | -0.5625 | 0.00638 | -0.0333 | -88.1661
-6.5 | -0.505 | 0.00619 | -0.0335 | -81.5832
-6 | -0.4474 | 0.00596 | -0.0338 | -75.0671
-5.5 | -0.3899 | 0.00571 | -0.034 | -68.2837
-5 | -0.3321 | 0.00554 | -0.0343 | -59.9458
-4.5 | -0.2741 | 0.00541 | -0.0347 | -50.6654
-3.5 | -0.1578 | 0.00519 | -0.0355 | -30.4046
-3 | -0.0997 | 0.00505 | -0.0359 | -19.7426
-2.5 | -0.0414 | 0.00498 | -0.0364 | -8.3133
-2 | 0.0169 | 0.00489 | -0.0369 | 3.456
-1.5 | 0.0753 | 0.00482 | -0.0374 | 15.6224
-1 | 0.1336 | 0.00475 | -0.0379 | 28.1263
-0.5 | 0.192 | 0.00468 | -0.0384 | 41.0256
0 | 0.2503 | 0.0046 | -0.0389 | 54.413
0.5 | 0.3085 | 0.0045 | -0.0395 | 68.5556
1 | 0.3663 | 0.00443 | -0.0401 | 82.6862
1.5 | 0.4226 | 0.00405 | -0.0407 | 104.3457
2 | 0.4793 | 0.00407 | -0.0413 | 117.7641
2.5 | 0.5363 | 0.00422 | -0.0418 | 127.0853
3 | 0.5918 | 0.00469 | -0.0422 | 126.1834
3.5 | 0.648 | 0.00506 | -0.0426 | 128.0632
4 | 0.704 | 0.00544 | -0.0429 | 129.4118
4.5 | 0.76 | 0.00579 | -0.0432 | 131.2608
5 | 0.8155 | 0.00616 | -0.0434 | 132.3864
5.5 | 0.8715 | 0.00644 | -0.0437 | 135.3261
6 | 0.9274 | 0.0067 | -0.044 | 138.4179
6.5 | 0.9831 | 0.00695 | -0.0443 | 141.4532
7 | 1.0381 | 0.00724 | -0.0445 | 143.384
7.5 | 1.0927 | 0.00756 | -0.0446 | 144.537
8 | 1.147 | 0.00785 | -0.0446 | 146.1146
8.5 | 1.2 | 0.00817 | -0.0444 | 146.8788
9 | 1.2487 | 0.00848 | -0.0433 | 147.2524
9.5 | 1.3037 | 0.00894 | -0.0437 | 145.8277
10 | 1.3549 | 0.00946 | -0.0433 | 143.2241
10.5 | 1.4046 | 0.01007 | -0.0427 | 139.4836
11 | 1.4539 | 0.01063 | -0.0421 | 136.7733
11.5 | 1.5006 | 0.01132 | -0.0411 | 132.5618
12.5 | 1.5897 | 0.01274 | -0.0384 | 124.7802
13 | 1.6309 | 0.01348 | -0.0366 | 120.9866
13.5 | 1.6681 | 0.01428 | -0.0342 | 116.8137
14 | 1.6858 | 0.01515 | -0.0283 | 111.2739
14.5 | 1.7046 | 0.01635 | -0.0235 | 104.2569
15 | 1.7234 | 0.01789 | -0.0196 | 96.3331
15.5 | 1.7422 | 0.0197 | -0.0163 | 88.4365
16 | 1.7454 | 0.02278 | -0.0123 | 76.6198
16.5 | 1.761 | 0.02533 | -0.01 | 69.5223
17 | 1.7771 | 0.02804 | -0.0082 | 63.3773
17.5 | 1.7831 | 0.03178 | -0.0064 | 56.1076
18 | 1.7889 | 0.03583 | -0.0053 | 49.9274
18.5 | 1.7936 | 0.04032 | -0.0047 | 44.4841
19 | 1.7976 | 0.04521 | -0.0048 | 39.7611
19.5 | 1.7979 | 0.05084 | -0.0054 | 35.3639
20 | 1.7953 | 0.05714 | -0.0067 | 31.4193

## 141. Re 18M Mach 0.25 (1)
BIGFOIL.COM POLAR EXPORT
NACA64-411 a=0.2
NACA64-411 a=0.2 |  |  |  | Cl Max: | 1.176 | at alpha= | 9 | deg
JavaFoil+Calcfoil stall+Eppler ext transition |  |  |  | L/D Max: | 136.643 | at alpha= | 7 | deg
Re: | 18000000 |  |  | Cd Min: | 0.00506 | at alpha= | 0.5 | deg
Mach: | 0.25 |  |  | Cl=0 at alpha= | -2.1 | deg
|  |  |  | @ Cl=0.1, Cd= | 0.0058177
|  |  |  | @ Cl=0.4, Cd= | 0.0052013
|  |  |  | @ Cl=0.6, Cd= | 0.095
alpha (deg) | Cl | Cd | Cm | Cl/Cd
-13.5 | -0.229 | 0.09769 | -0.012 | -2.349
-13 | -0.289 | 0.09033 | -0.012 | -3.203
-12.5 | -0.342 | 0.08542 | -0.012 | -4.006
-12 | -0.389 | 0.08017 | -0.012 | -4.856
-11.5 | -0.429 | 0.07564 | -0.012 | -5.673
-11 | -0.456 | 0.07109 | -0.013 | -6.408
-10.5 | -0.476 | 0.06514 | -0.013 | -7.309
-10 | -0.489 | 0.0629 | -0.013 | -7.771
-9.5 | -0.496 | 0.05702 | -0.014 | -8.697
-9 | -0.497 | 0.05211 | -0.015 | -9.531
-8.5 | -0.603 | 0.00797 | -0.028 | -75.629
-8 | -0.584 | 0.00767 | -0.029 | -76.127
-7.5 | -0.558 | 0.00742 | -0.029 | -75.175
-7 | -0.525 | 0.00714 | -0.029 | -73.533
-6.5 | -0.485 | 0.00692 | -0.03 | -70.132
-6 | -0.439 | 0.00675 | -0.03 | -65.083
-5.5 | -0.389 | 0.00654 | -0.031 | -59.581
-5 | -0.337 | 0.00635 | -0.031 | -53.064
-4.5 | -0.282 | 0.00622 | -0.032 | -45.403
-4 | -0.226 | 0.00608 | -0.032 | -37.134
-3.5 | -0.168 | 0.00595 | -0.033 | -28.18
-3 | -0.108 | 0.00586 | -0.033 | -18.502
-2.5 | -0.048 | 0.00578 | -0.034 | -8.368
-2 | 0.012 | 0.00577 | -0.034 | 2.121
-1.5 | 0.073 | 0.0058 | -0.035 | 12.629
-1 | 0.134 | 0.00584 | -0.035 | 23.028
-0.5 | 0.196 | 0.00587 | -0.035 | 33.356
0 | 0.257 | 0.00562 | -0.036 | 45.773
0.5 | 0.318 | 0.00506 | -0.036 | 62.865
1 | 0.379 | 0.00516 | -0.037 | 73.494
1.5 | 0.44 | 0.00528 | -0.037 | 83.345
2 | 0.501 | 0.00539 | -0.038 | 92.935
2.5 | 0.561 | 0.00559 | -0.038 | 100.387
3 | 0.622 | 0.00541 | -0.039 | 115.067
3.5 | 0.681 | 0.00571 | -0.039 | 119.326
4 | 0.74 | 0.00613 | -0.04 | 120.87
4.5 | 0.799 | 0.00648 | -0.041 | 123.256
5 | 0.855 | 0.00708 | -0.041 | 120.764
5.5 | 0.91 | 0.00733 | -0.042 | 124.192
6 | 0.964 | 0.00762 | -0.042 | 126.462
6.5 | 1.014 | 0.00746 | -0.043 | 135.967
7 | 1.059 | 0.00775 | -0.043 | 136.643
7.5 | 1.099 | 0.00929 | -0.044 | 118.357
8 | 1.133 | 0.00972 | -0.044 | 116.571
8.5 | 1.161 | 0.01015 | -0.045 | 114.368
9 | 1.176 | 0.01074 | -0.045 | 109.519
9.5 | 1.176 | 0.01148 | -0.045 | 102.424
10 | 1.161 | 0.01253 | -0.046 | 92.659
10.5 | 1.135 | 0.01318 | -0.046 | 86.132
11 | 1.093 | 0.01436 | -0.046 | 76.11
11.5 | 1.035 | 0.0164 | -0.046 | 63.083
12 | 0.964 | 0.01863 | -0.046 | 51.744
12.5 | 0.874 | 0.02364 | -0.046 | 36.957
13 | 0.745 | 0.04443 | -0.042 | 16.773
13.5 | 0.609 | 0.08563 | -0.031 | 7.115
14 | 0.523 | 0.095 | -0.029 | 5.501

## 142. Re 18M Mach 0.25 (2)
BIGFOIL.COM POLAR EXPORT
NACA64-411 a=0.2
NACA64-411 a=0.2 |  |  |  | Cl Max: | 1.7147 | at alpha= | 16 | deg
XFOIL ncrit=9 |  |  |  | L/D Max: | 145.951 | at alpha= | 8 | deg
Re: | 18000000 |  |  | Cd Min: | 0.20157 | at alpha= | -18 | deg
Mach: | 0.25 |  |  | Cl=0 at alpha= | -2.1472 | deg
|  |  |  | @ Cl=0.1, Cd= | 0.0048047
|  |  |  | @ Cl=0.4, Cd= | 0.0042532
|  |  |  | @ Cl=0.6, Cd= | 0.004551
alpha (deg) | Cl | Cd | Cm | Cl/Cd
-18 | -0.6967 | 0.20157 | 0.0425 | -3.4564
-17.5 | -0.6804 | 0.19402 | 0.0378 | -3.5069
-17 | -0.6676 | 0.18686 | 0.0339 | -3.5727
-16.5 | -0.6708 | 0.17324 | 0.0268 | -3.8721
-16 | -0.6575 | 0.16515 | 0.0219 | -3.9812
-15.5 | -0.6747 | 0.14851 | 0.0124 | -4.5431
-15 | -0.6695 | 0.13896 | 0.0067 | -4.8179
-14.5 | -0.7154 | 0.11798 | -0.0064 | -6.0637
-14 | -0.8621 | 0.08081 | -0.0336 | -10.6682
-13.5 | -1.1369 | 0.03687 | -0.0629 | -30.8354
-13 | -1.254 | 0.02193 | -0.0543 | -57.1819
-12.5 | -1.2291 | 0.01706 | -0.0507 | -72.0457
-12 | -1.1818 | 0.01453 | -0.048 | -81.3352
-11.5 | -1.1284 | 0.01269 | -0.0458 | -88.9204
-11 | -1.0727 | 0.01114 | -0.0438 | -96.2926
-10.5 | -1.0139 | 0.01009 | -0.0422 | -100.4856
-10 | -0.9545 | 0.0092 | -0.0409 | -103.75
-9.5 | -0.8934 | 0.00863 | -0.0398 | -103.5226
-9 | -0.8322 | 0.00815 | -0.0389 | -102.1104
-8.5 | -0.7714 | 0.00764 | -0.0381 | -100.9686
-8 | -0.7106 | 0.0072 | -0.0375 | -98.6944
-7.5 | -0.6494 | 0.00688 | -0.037 | -94.3895
-7 | -0.5882 | 0.00663 | -0.0367 | -88.7179
-6.5 | -0.5272 | 0.0064 | -0.0365 | -82.375
-6 | -0.4663 | 0.00617 | -0.0364 | -75.5754
-5.5 | -0.4058 | 0.00587 | -0.0363 | -69.1312
-5 | -0.3453 | 0.00563 | -0.0363 | -61.3321
-4.5 | -0.2847 | 0.00547 | -0.0365 | -52.0475
-4 | -0.2241 | 0.00535 | -0.0367 | -41.8879
-3.5 | -0.1635 | 0.00524 | -0.037 | -31.2023
-3 | -0.1031 | 0.00508 | -0.0373 | -20.2953
-2 | 0.0178 | 0.00492 | -0.0381 | 3.6179
-1.5 | 0.0782 | 0.00483 | -0.0386 | 16.1905
-1 | 0.1386 | 0.00476 | -0.0391 | 29.1176
-0.5 | 0.1989 | 0.0047 | -0.0396 | 42.3191
0 | 0.2592 | 0.00461 | -0.0402 | 56.2256
0.5 | 0.3193 | 0.00452 | -0.0407 | 70.6416
1 | 0.3792 | 0.0044 | -0.0413 | 86.1818
1.5 | 0.4373 | 0.00399 | -0.042 | 109.599
2 | 0.4957 | 0.00407 | -0.0426 | 121.7936
2.5 | 0.5548 | 0.00419 | -0.0431 | 132.4105
3.5 | 0.67 | 0.00511 | -0.0437 | 131.1155
4 | 0.7278 | 0.00555 | -0.0439 | 131.1351
4.5 | 0.7859 | 0.00591 | -0.0441 | 132.978
5 | 0.8435 | 0.0063 | -0.0442 | 133.8889
5.5 | 0.9018 | 0.00658 | -0.0444 | 137.0517
6 | 0.96 | 0.00687 | -0.0444 | 139.738
6.5 | 1.0179 | 0.00717 | -0.0444 | 141.9665
7 | 1.0757 | 0.00746 | -0.0443 | 144.1957
7.5 | 1.1326 | 0.00783 | -0.0441 | 144.6488
8 | 1.1895 | 0.00815 | -0.0437 | 145.9509
8.5 | 1.2444 | 0.00856 | -0.043 | 145.3738
9 | 1.2984 | 0.00894 | -0.0419 | 145.2349
9.5 | 1.3521 | 0.00955 | -0.0409 | 141.5812
10 | 1.4049 | 0.0102 | -0.0397 | 137.7353
10.5 | 1.4552 | 0.01095 | -0.0381 | 132.895
11 | 1.5041 | 0.01171 | -0.0362 | 128.4458
11.5 | 1.5512 | 0.01248 | -0.034 | 124.2949
12 | 1.5939 | 0.01336 | -0.031 | 119.3039
12.5 | 1.622 | 0.0143 | -0.0256 | 113.4266
13 | 1.6392 | 0.01555 | -0.0191 | 105.4148
13.5 | 1.6601 | 0.01719 | -0.0142 | 96.5736
14 | 1.6777 | 0.01936 | -0.0098 | 86.6581
14.5 | 1.6933 | 0.02199 | -0.006 | 77.0032
15 | 1.7057 | 0.02515 | -0.0027 | 67.8211
15.5 | 1.7146 | 0.0289 | 0 | 59.3287
16 | 1.7147 | 0.03367 | 0.0022 | 50.9266
16.5 | 1.7145 | 0.03893 | 0.0034 | 44.0406
17 | 1.7124 | 0.04489 | 0.0038 | 38.1466
17.5 | 1.6987 | 0.05259 | 0.0029 | 32.3008
18 | 1.6724 | 0.06245 | 0.0004 | 26.7798
18.5 | 1.651 | 0.07255 | -0.0033 | 22.7567
19 | 1.6212 | 0.08459 | -0.0088 | 19.1654
19.5 | 1.5908 | 0.09766 | -0.0156 | 16.2892
20 | 1.5554 | 0.11229 | -0.0241 | 13.8516

## 143. Re 18M Mach 0.50 (1)
BIGFOIL.COM POLAR EXPORT
NACA64-411 a=0.2
NACA64-411 a=0.2 |  |  |  | Cl Max: | 1.178 | at alpha= | 20 | deg
JavaFoil+Calcfoil stall+Eppler ext transition |  |  |  | L/D Max: | 126.157 | at alpha= | 5 | deg
Re: | 18000000 |  |  | Cd Min: | 0.00521 | at alpha= | 0.5 | deg
Mach: | 0.5 |  |  | Cl=0 at alpha= | -2.1029 | deg
|  |  |  | @ Cl=0.1, Cd= | 0.0059412
|  |  |  | @ Cl=0.4, Cd= | 0.0053357
|  |  |  | @ Cl=0.6, Cd= | 0.0054418
alpha (deg) | Cl | Cd | Cm | Cl/Cd
-20 | -0.975 | 0.1662 | -0.014 | -5.869
-19.5 | -0.948 | 0.15747 | -0.014 | -6.022
-19 | -0.921 | 0.15257 | -0.014 | -6.039
-18.5 | -0.894 | 0.14815 | -0.014 | -6.032
-18 | -0.867 | 0.14045 | -0.014 | -6.172
-17.5 | -0.841 | 0.13068 | -0.014 | -6.434
-17 | -0.813 | 0.12609 | -0.014 | -6.452
-16.5 | -0.787 | 0.11977 | -0.014 | -6.568
-16 | -0.759 | 0.1143 | -0.014 | -6.64
-15.5 | -0.733 | 0.10586 | -0.015 | -6.925
-15 | -0.706 | 0.10069 | -0.015 | -7.014
-14.5 | -0.693 | 0.07689 | -0.018 | -9.015
-14 | -0.696 | 0.04965 | -0.022 | -14.021
-13.5 | -0.623 | 0.08955 | -0.015 | -6.958
-13 | -0.597 | 0.08184 | -0.016 | -7.297
-12.5 | -0.573 | 0.07321 | -0.017 | -7.829
-12 | -0.551 | 0.06399 | -0.019 | -8.613
-11.5 | -0.58 | 0.02373 | -0.026 | -24.46
-11 | -0.593 | 0.01077 | -0.029 | -55.007
-10.5 | -0.459 | 0.06892 | -0.015 | -6.653
-10 | -0.432 | 0.06363 | -0.016 | -6.781
-9.5 | -0.406 | 0.05676 | -0.017 | -7.15
-9 | -0.382 | 0.04973 | -0.019 | -7.672
-8.5 | -0.433 | 0.00887 | -0.032 | -48.829
-8 | -0.399 | 0.00818 | -0.032 | -48.838
-7.5 | -0.295 | 0.04844 | -0.016 | -6.085
-7 | -0.267 | 0.04621 | -0.016 | -5.782
-6.5 | -0.241 | 0.04198 | -0.017 | -5.73
-6 | -0.264 | 0.0073 | -0.034 | -36.149
-5.5 | -0.368 | 0.00711 | -0.034 | -51.772
-5 | -0.345 | 0.00688 | -0.035 | -50.141
-4.5 | -0.3 | 0.00666 | -0.035 | -45.071
-4 | -0.245 | 0.00643 | -0.036 | -38.077
-3.5 | -0.184 | 0.00623 | -0.036 | -29.54
-3 | -0.12 | 0.00606 | -0.037 | -19.779
-2.5 | -0.054 | 0.00596 | -0.038 | -9.013
-2 | 0.014 | 0.00591 | -0.038 | 2.31
-1.5 | 0.082 | 0.00592 | -0.039 | 13.814
-1 | 0.15 | 0.006 | -0.039 | 25.023
-0.5 | 0.219 | 0.00604 | -0.04 | 36.235
0 | 0.288 | 0.00607 | -0.04 | 47.397
0.5 | 0.355 | 0.00521 | -0.041 | 68.198
1 | 0.423 | 0.0054 | -0.041 | 78.426
1.5 | 0.491 | 0.00525 | -0.042 | 93.532
2 | 0.559 | 0.00535 | -0.042 | 104.335
2.5 | 0.626 | 0.0055 | -0.043 | 113.818
3 | 0.694 | 0.00574 | -0.044 | 120.89
3.5 | 0.76 | 0.00617 | -0.044 | 123.273
4 | 0.825 | 0.00675 | -0.045 | 122.148
4.5 | 0.888 | 0.00716 | -0.045 | 124.028
5 | 0.948 | 0.00751 | -0.046 | 126.157
5.5 | 1.004 | 0.009 | -0.046 | 111.546
6 | 1.053 | 0.00955 | -0.047 | 110.321
6.5 | 1.094 | 0.01014 | -0.047 | 107.799
7 | 1.111 | 0.01078 | -0.048 | 103.114
7.5 | 1.093 | 0.01181 | -0.048 | 92.57
8 | 0.97 | 0.01345 | -0.048 | 72.168
8.5 | 0.678 | 0.01688 | -0.048 | 40.145
9 | 0.721 | 0.01511 | -0.049 | 47.696
9.5 | 0.745 | 0.0176 | -0.049 | 42.319
10 | 0.78 | 0.0165 | -0.05 | 47.3
10.5 | 0.807 | 0.01852 | -0.05 | 43.567
11 | 0.829 | 0.02198 | -0.05 | 37.688
11.5 | 0.733 | 0.07645 | -0.031 | 9.587
12 | 0.89 | 0.02286 | -0.051 | 38.936
12.5 | 0.908 | 0.02793 | -0.051 | 32.525
13 | 0.91 | 0.03957 | -0.049 | 23
13.5 | 0.968 | 0.02918 | -0.052 | 33.178
14 | 0.982 | 0.03641 | -0.052 | 26.958
14.5 | 0.996 | 0.04467 | -0.051 | 22.295
15 | 0.967 | 0.07634 | -0.045 | 12.668
15.5 | 0.939 | 0.12792 | -0.034 | 7.344
16 | 0.967 | 0.13116 | -0.035 | 7.376
16.5 | 0.998 | 0.13204 | -0.037 | 7.557
17 | 1.019 | 0.14676 | -0.036 | 6.941
17.5 | 1.046 | 0.15173 | -0.037 | 6.895
18 | 1.074 | 0.15585 | -0.038 | 6.893
18.5 | 1.102 | 0.16216 | -0.04 | 6.796
19 | 1.123 | 0.17965 | -0.039 | 6.253
19.5 | 1.15 | 0.1847 | -0.04 | 6.225
20 | 1.178 | 0.18687 | -0.041 | 6.304

## 144. Re 18M Mach 0.50 (2)
BIGFOIL.COM POLAR EXPORT
NACA64-411 a=0.2
NACA64-411 a=0.2 |  |  |  | Cl Max: | 1.3739 | at alpha= | 8 | deg
XFOIL ncrit=9 |  |  |  | L/D Max: | 151.374 | at alpha= | 2.5 | deg
Re: | 18000000 |  |  | Cd Min: | 0.00989 | at alpha= | 8 | deg
Mach: | 0.5 |  |  | Cl=0 at alpha= | -99 | deg
|  |  |  | @ Cl=0.1, Cd= | 0.00468
|  |  |  | @ Cl=0.4, Cd= | 0.0045058
|  |  |  | @ Cl=0.6, Cd= | 0.004117
alpha (deg) | Cl | Cd | Cm | Cl/Cd
0 | 0.2997 | 0.00468 | -0.0457 | 64.0385
0.5 | 0.3685 | 0.00457 | -0.0463 | 80.6346
1 | 0.4372 | 0.00443 | -0.047 | 98.6907
1.5 | 0.5042 | 0.00386 | -0.0477 | 130.6218
2 | 0.571 | 0.00404 | -0.0482 | 141.3366
2.5 | 0.6388 | 0.00422 | -0.0486 | 151.3744
3 | 0.7044 | 0.0048 | -0.0486 | 146.75
3.5 | 0.7703 | 0.00538 | -0.0485 | 143.1784
4 | 0.8356 | 0.006 | -0.048 | 139.2667
4.5 | 0.9015 | 0.00655 | -0.0473 | 137.6336
5 | 0.9692 | 0.00696 | -0.0466 | 139.2529
5.5 | 1.0377 | 0.00733 | -0.0457 | 141.5689
6 | 1.1062 | 0.00773 | -0.0444 | 143.1048
6.5 | 1.175 | 0.00816 | -0.0427 | 143.9951
7 | 1.2429 | 0.00866 | -0.0405 | 143.5219
7.5 | 1.3102 | 0.0092 | -0.0377 | 142.413
8 | 1.3739 | 0.00989 | -0.0336 | 138.9181

## 145. Re 20M Mach 0.00 (1)
BIGFOIL.COM POLAR EXPORT
NACA64-411 a=0.2
NACA64-411 a=0.2 |  |  |  | Cl Max: | 1.204 | at alpha= | 10.5 | deg
JavaFoil+Calcfoil stall+Eppler ext transition |  |  |  | L/D Max: | 141.776 | at alpha= | 7.5 | deg
Re: | 20000000 |  |  | Cd Min: | 0.00508 | at alpha= | 1 | deg
Mach: | 0 |  |  | Cl=0 at alpha= | -2.1017 | deg
|  |  |  | @ Cl=0.1, Cd= | 0.0057698
|  |  |  | @ Cl=0.4, Cd= | 0.0051303
|  |  |  | @ Cl=0.6, Cd= | 0.0056928
alpha (deg) | Cl | Cd | Cm | Cl/Cd
-14.5 | -0.503 | 0.09961 | -0.011 | -5.046
-14 | -0.52 | 0.09406 | -0.012 | -5.532
-13.5 | -0.537 | 0.08961 | -0.012 | -5.99
-13 | -0.551 | 0.08445 | -0.012 | -6.53
-12.5 | -0.564 | 0.07945 | -0.012 | -7.101
-12 | -0.573 | 0.0758 | -0.012 | -7.563
-11.5 | -0.579 | 0.07096 | -0.013 | -8.161
-11 | -0.578 | 0.06631 | -0.013 | -8.71
-10.5 | -0.577 | 0.05788 | -0.015 | -9.965
-10 | -0.673 | 0.01055 | -0.025 | -63.795
-9.5 | -0.679 | 0.00806 | -0.027 | -84.267
-9 | -0.658 | 0.00771 | -0.027 | -85.362
-8.5 | -0.631 | 0.00754 | -0.027 | -83.768
-8 | -0.6 | 0.00728 | -0.028 | -82.511
-7.5 | -0.565 | 0.00703 | -0.028 | -80.317
-7 | -0.525 | 0.00686 | -0.029 | -76.468
-6.5 | -0.481 | 0.00665 | -0.029 | -72.305
-6 | -0.432 | 0.0065 | -0.029 | -66.501
-5.5 | -0.382 | 0.00633 | -0.03 | -60.339
-5 | -0.329 | 0.00619 | -0.03 | -53.171
-4.5 | -0.275 | 0.00603 | -0.031 | -45.625
-4 | -0.22 | 0.00595 | -0.031 | -36.885
-3.5 | -0.163 | 0.00583 | -0.032 | -27.918
-3 | -0.105 | 0.00576 | -0.032 | -18.272
-2.5 | -0.047 | 0.00573 | -0.032 | -8.18
-2 | 0.012 | 0.00575 | -0.033 | 2.065
-1.5 | 0.071 | 0.00576 | -0.033 | 12.319
-1 | 0.13 | 0.00578 | -0.034 | 22.519
-0.5 | 0.19 | 0.00581 | -0.034 | 32.606
0 | 0.249 | 0.00565 | -0.035 | 44.097
0.5 | 0.308 | 0.00556 | -0.035 | 55.425
1 | 0.367 | 0.00508 | -0.036 | 72.212
1.5 | 0.426 | 0.00517 | -0.036 | 82.362
2 | 0.485 | 0.00534 | -0.037 | 90.822
2.5 | 0.544 | 0.00549 | -0.037 | 99.108
3 | 0.602 | 0.0057 | -0.038 | 105.739
3.5 | 0.66 | 0.00563 | -0.038 | 117.317
4 | 0.717 | 0.00595 | -0.039 | 120.526
4.5 | 0.774 | 0.00629 | -0.039 | 122.956
5 | 0.829 | 0.00682 | -0.04 | 121.631
5.5 | 0.884 | 0.00707 | -0.04 | 125.025
6 | 0.936 | 0.00725 | -0.041 | 129.166
6.5 | 0.987 | 0.00753 | -0.041 | 131.121
7 | 1.034 | 0.00734 | -0.042 | 140.757
7.5 | 1.077 | 0.00759 | -0.042 | 141.776
8 | 1.116 | 0.00789 | -0.043 | 141.415
8.5 | 1.151 | 0.00947 | -0.043 | 121.507
9 | 1.178 | 0.00994 | -0.044 | 118.529
9.5 | 1.195 | 0.01037 | -0.044 | 115.208
10 | 1.203 | 0.01092 | -0.045 | 110.188
10.5 | 1.204 | 0.01157 | -0.045 | 104.06
11 | 1.197 | 0.01232 | -0.045 | 97.164
11.5 | 1.181 | 0.01327 | -0.046 | 88.996
12 | 1.159 | 0.01435 | -0.046 | 80.761
12.5 | 1.129 | 0.01564 | -0.046 | 72.196
13 | 1.095 | 0.0171 | -0.046 | 64.032
13.5 | 1.058 | 0.01828 | -0.047 | 57.877
14 | 1.015 | 0.02037 | -0.047 | 49.814
14.5 | 0.963 | 0.02472 | -0.047 | 38.962
15 | 0.911 | 0.02957 | -0.046 | 30.821
15.5 | 0.867 | 0.03209 | -0.047 | 27.02

## 146. Re 20M Mach 0.00 (2)
BIGFOIL.COM POLAR EXPORT
NACA64-411 a=0.2
NACA64-411 a=0.2 |  |  |  | Cl Max: | 1.8343 | at alpha= | 20 | deg
XFOIL ncrit=9 |  |  |  | L/D Max: | 149.171 | at alpha= | 9.5 | deg
Re: | 20000000 |  |  | Cd Min: | 0.04919 | at alpha= | 20 | deg
Mach: | 0 |  |  | Cl=0 at alpha= | -2.1431 | deg
|  |  |  | @ Cl=0.1, Cd= | 0.004725
|  |  |  | @ Cl=0.4, Cd= | 0.0043178
|  |  |  | @ Cl=0.6, Cd= | 0.0047918
alpha (deg) | Cl | Cd | Cm | Cl/Cd
-20 | -1.6121 | 0.03563 | -0.0616 | -45.2456
-19.5 | -1.6482 | 0.0292 | -0.0599 | -56.4452
-19 | -1.6363 | 0.02723 | -0.0571 | -60.0918
-18.5 | -1.6567 | 0.02442 | -0.0493 | -67.8419
-18 | -1.6466 | 0.02196 | -0.0447 | -74.9818
-17 | -1.5848 | 0.01887 | -0.0396 | -83.9852
-16.5 | -1.5457 | 0.01762 | -0.038 | -87.7242
-16 | -1.503 | 0.01652 | -0.0368 | -90.9806
-15.5 | -1.458 | 0.01551 | -0.0358 | -94.0039
-15 | -1.4114 | 0.01458 | -0.0349 | -96.8038
-14.5 | -1.3643 | 0.01359 | -0.0342 | -100.39
-14 | -1.3159 | 0.01268 | -0.0335 | -103.7776
-13.5 | -1.2673 | 0.01167 | -0.0329 | -108.5947
-13 | -1.2162 | 0.01097 | -0.0325 | -110.866
-12.5 | -1.1643 | 0.01033 | -0.0321 | -112.7106
-12 | -1.1124 | 0.0096 | -0.0318 | -115.875
-11.5 | -1.059 | 0.0091 | -0.0317 | -116.3736
-11 | -1.0047 | 0.00869 | -0.0316 | -115.6157
-10.5 | -0.95 | 0.0083 | -0.0316 | -114.4578
-10 | -0.8949 | 0.00795 | -0.0317 | -112.566
-9.5 | -0.8397 | 0.00757 | -0.0317 | -110.9247
-9 | -0.7843 | 0.00719 | -0.0318 | -109.0821
-8.5 | -0.7284 | 0.0069 | -0.0319 | -105.5652
-8 | -0.672 | 0.00665 | -0.0321 | -101.0526
-7.5 | -0.6154 | 0.00642 | -0.0324 | -95.8567
-7 | -0.5586 | 0.00621 | -0.0327 | -89.9517
-6.5 | -0.5016 | 0.00604 | -0.033 | -83.0464
-5.5 | -0.3874 | 0.00561 | -0.0336 | -69.0553
-5 | -0.3301 | 0.00543 | -0.0339 | -60.7919
-4.5 | -0.2725 | 0.00532 | -0.0343 | -51.2218
-4 | -0.2148 | 0.00522 | -0.0348 | -41.1494
-3.5 | -0.1571 | 0.00512 | -0.0352 | -30.6836
-3 | -0.0993 | 0.00499 | -0.0357 | -19.8998
-2.5 | -0.0414 | 0.00491 | -0.0361 | -8.4318
-2 | 0.0166 | 0.00482 | -0.0366 | 3.444
-1.5 | 0.0746 | 0.00476 | -0.0371 | 15.6723
-1 | 0.1327 | 0.00468 | -0.0376 | 28.3547
-0.5 | 0.1907 | 0.00464 | -0.0382 | 41.0991
0 | 0.2487 | 0.00456 | -0.0387 | 54.5395
0.5 | 0.3064 | 0.00449 | -0.0393 | 68.2405
1 | 0.3638 | 0.00446 | -0.0398 | 81.5695
1.5 | 0.4198 | 0.00424 | -0.0405 | 99.0094
2 | 0.4763 | 0.00412 | -0.0411 | 115.6068
3 | 0.5882 | 0.00472 | -0.042 | 124.6186
3.5 | 0.6441 | 0.00506 | -0.0424 | 127.2925
4 | 0.6999 | 0.00541 | -0.0427 | 129.3715
4.5 | 0.7558 | 0.00571 | -0.0431 | 132.3643
5 | 0.8111 | 0.00608 | -0.0434 | 133.4046
5.5 | 0.8668 | 0.00633 | -0.0437 | 136.9352
6 | 0.9223 | 0.00658 | -0.044 | 140.1672
6.5 | 0.9776 | 0.00683 | -0.0444 | 143.1332
7 | 1.0324 | 0.00711 | -0.0446 | 145.2039
7.5 | 1.0867 | 0.00742 | -0.0448 | 146.4555
8 | 1.1407 | 0.0077 | -0.0449 | 148.1429
8.5 | 1.1938 | 0.00802 | -0.045 | 148.8529
9 | 1.2454 | 0.00835 | -0.0447 | 149.1497
9.5 | 1.2963 | 0.00869 | -0.0443 | 149.1715
10 | 1.3474 | 0.00918 | -0.0441 | 146.7756
10.5 | 1.397 | 0.00976 | -0.0437 | 143.1352
11 | 1.4463 | 0.01029 | -0.0433 | 140.5539
11.5 | 1.4936 | 0.01092 | -0.0426 | 136.7766
12.5 | 1.5838 | 0.01224 | -0.0405 | 129.3954
13 | 1.6266 | 0.01292 | -0.0392 | 125.8978
13.5 | 1.6664 | 0.01364 | -0.0374 | 122.1701
14 | 1.7012 | 0.01443 | -0.0349 | 117.8933
14.5 | 1.7158 | 0.01532 | -0.0287 | 111.9974
15 | 1.7344 | 0.01653 | -0.0243 | 104.9244
15.5 | 1.7541 | 0.018 | -0.0208 | 97.45
16 | 1.7659 | 0.02017 | -0.017 | 87.5508
16.5 | 1.7765 | 0.02274 | -0.0138 | 78.1223
17 | 1.8004 | 0.02457 | -0.0122 | 73.2764
17.5 | 1.8046 | 0.02807 | -0.0098 | 64.2893
18 | 1.8143 | 0.03139 | -0.0083 | 57.7987
18.5 | 1.8219 | 0.03513 | -0.0072 | 51.8617
19 | 1.829 | 0.03922 | -0.0067 | 46.6344
19.5 | 1.8326 | 0.04393 | -0.0067 | 41.7164
20 | 1.8343 | 0.04919 | -0.0072 | 37.2901

## 147. Re 20M Mach 0.10 (1)
BIGFOIL.COM POLAR EXPORT
NACA64-411 a=0.2
NACA64-411 a=0.2 |  |  |  | Cl Max: | 1.2 | at alpha= | 10 | deg
JavaFoil+Calcfoil stall+Eppler ext transition |  |  |  | L/D Max: | 142.267 | at alpha= | 7.5 | deg
Re: | 20000000 |  |  | Cd Min: | 0.00511 | at alpha= | 1 | deg
Mach: | 0.1 |  |  | Cl=0 at alpha= | -2.1017 | deg
|  |  |  | @ Cl=0.1, Cd= | 0.0057848
|  |  |  | @ Cl=0.4, Cd= | 0.0051678
|  |  |  | @ Cl=0.6, Cd= | 0.0056988
alpha (deg) | Cl | Cd | Cm | Cl/Cd
-14.5 | -0.467 | 0.10065 | -0.011 | -4.64
-14 | -0.488 | 0.09653 | -0.011 | -5.054
-13.5 | -0.508 | 0.09018 | -0.012 | -5.632
-13 | -0.526 | 0.08483 | -0.012 | -6.201
-12.5 | -0.542 | 0.08095 | -0.012 | -6.691
-12 | -0.555 | 0.07694 | -0.012 | -7.207
-11.5 | -0.564 | 0.07195 | -0.013 | -7.835
-11 | -0.565 | 0.06691 | -0.013 | -8.441
-10.5 | -0.566 | 0.05923 | -0.015 | -9.549
-10 | -0.562 | 0.05322 | -0.016 | -10.561
-9.5 | -0.673 | 0.00839 | -0.027 | -80.134
-9 | -0.653 | 0.00783 | -0.027 | -83.437
-8.5 | -0.629 | 0.00756 | -0.027 | -83.165
-8 | -0.599 | 0.00734 | -0.028 | -81.647
-7.5 | -0.564 | 0.00711 | -0.028 | -79.437
-7 | -0.525 | 0.0069 | -0.029 | -76.089
-6.5 | -0.482 | 0.0067 | -0.029 | -71.86
-6 | -0.434 | 0.00651 | -0.03 | -66.626
-5.5 | -0.383 | 0.00635 | -0.03 | -60.351
-5 | -0.331 | 0.00623 | -0.03 | -53.04
-4.5 | -0.276 | 0.00606 | -0.031 | -45.618
-4 | -0.22 | 0.00595 | -0.031 | -37.074
-3.5 | -0.164 | 0.00584 | -0.032 | -27.991
-3 | -0.106 | 0.00576 | -0.032 | -18.362
-2.5 | -0.047 | 0.00572 | -0.033 | -8.234
-2 | 0.012 | 0.00576 | -0.033 | 2.071
-1.5 | 0.071 | 0.00578 | -0.034 | 12.348
-1 | 0.131 | 0.00579 | -0.034 | 22.596
-0.5 | 0.19 | 0.0058 | -0.035 | 32.829
0 | 0.25 | 0.00564 | -0.035 | 44.398
0.5 | 0.309 | 0.00558 | -0.035 | 55.419
1 | 0.369 | 0.00511 | -0.036 | 72.126
1.5 | 0.428 | 0.00522 | -0.036 | 82.026
2 | 0.487 | 0.00535 | -0.037 | 91.15
2.5 | 0.546 | 0.00547 | -0.037 | 99.815
3 | 0.605 | 0.00572 | -0.038 | 105.868
3.5 | 0.663 | 0.00566 | -0.038 | 117.216
4 | 0.721 | 0.00599 | -0.039 | 120.427
4.5 | 0.778 | 0.00629 | -0.039 | 123.713
5 | 0.833 | 0.00681 | -0.04 | 122.303
5.5 | 0.888 | 0.00707 | -0.04 | 125.503
6 | 0.941 | 0.00733 | -0.041 | 128.352
6.5 | 0.991 | 0.00761 | -0.041 | 130.295
7 | 1.038 | 0.00734 | -0.042 | 141.377
7.5 | 1.081 | 0.0076 | -0.042 | 142.267
8 | 1.119 | 0.0079 | -0.043 | 141.744
8.5 | 1.153 | 0.00955 | -0.043 | 120.705
9 | 1.179 | 0.00997 | -0.044 | 118.295
9.5 | 1.194 | 0.01048 | -0.044 | 113.882
10 | 1.2 | 0.01106 | -0.045 | 108.51
10.5 | 1.197 | 0.01172 | -0.045 | 102.139
11 | 1.186 | 0.01253 | -0.045 | 94.702
11.5 | 1.166 | 0.01357 | -0.046 | 85.936
12 | 1.138 | 0.01479 | -0.046 | 76.974
12.5 | 1.104 | 0.01608 | -0.046 | 68.67
13 | 1.064 | 0.01774 | -0.047 | 59.976
13.5 | 1.016 | 0.02035 | -0.047 | 49.934
14 | 0.972 | 0.02153 | -0.047 | 45.135
14.5 | 0.911 | 0.02741 | -0.046 | 33.254
15 | 0.851 | 0.03474 | -0.046 | 24.49

## 148. Re 20M Mach 0.10 (2)
BIGFOIL.COM POLAR EXPORT
NACA64-411 a=0.2
NACA64-411 a=0.2 |  |  |  | Cl Max: | 1.8156 | at alpha= | 19.5 | deg
XFOIL ncrit=9 |  |  |  | L/D Max: | 149.108 | at alpha= | 9 | deg
Re: | 20000000 |  |  | Cd Min: | 0.05479 | at alpha= | 20 | deg
Mach: | 0.1 |  |  | Cl=0 at alpha= | -2.1438 | deg
|  |  |  | @ Cl=0.1, Cd= | 0.0047317
|  |  |  | @ Cl=0.4, Cd= | 0.0043215
|  |  |  | @ Cl=0.6, Cd= | 0.0047796
alpha (deg) | Cl | Cd | Cm | Cl/Cd
-19.5 | -1.4897 | 0.04705 | -0.0606 | -31.6621
-19 | -1.48 | 0.04255 | -0.0626 | -34.7826
-18.5 | -1.5301 | 0.03353 | -0.0643 | -45.6338
-18 | -1.5728 | 0.02777 | -0.0597 | -56.6367
-17 | -1.5728 | 0.02273 | -0.0475 | -69.1949
-16.5 | -1.55 | 0.02017 | -0.0441 | -76.8468
-16 | -1.5136 | 0.01837 | -0.0419 | -82.3952
-15.5 | -1.4715 | 0.01693 | -0.0402 | -86.9167
-15 | -1.4261 | 0.0157 | -0.0389 | -90.8344
-14.5 | -1.3783 | 0.01464 | -0.0378 | -94.1462
-14 | -1.3289 | 0.01369 | -0.0368 | -97.0709
-13.5 | -1.2794 | 0.01263 | -0.0359 | -101.2985
-13 | -1.2296 | 0.01153 | -0.035 | -106.6435
-12.5 | -1.1771 | 0.01077 | -0.0344 | -109.2943
-12 | -1.1236 | 0.0101 | -0.0339 | -111.2475
-11.5 | -1.0704 | 0.00936 | -0.0335 | -114.359
-10.5 | -0.9597 | 0.00846 | -0.033 | -113.4397
-10 | -0.9038 | 0.00807 | -0.0329 | -111.995
-9.5 | -0.8476 | 0.0077 | -0.0328 | -110.0779
-9 | -0.7915 | 0.0073 | -0.0328 | -108.4247
-8.5 | -0.7349 | 0.00697 | -0.0328 | -105.4376
-8 | -0.6779 | 0.00671 | -0.0329 | -101.0283
-7.5 | -0.6206 | 0.00647 | -0.033 | -95.9196
-7 | -0.5631 | 0.00625 | -0.0332 | -90.096
-6.5 | -0.5055 | 0.00607 | -0.0335 | -83.2784
-5.5 | -0.3902 | 0.00564 | -0.034 | -69.1844
-5 | -0.3324 | 0.00545 | -0.0343 | -60.9908
-4.5 | -0.2744 | 0.00533 | -0.0347 | -51.4822
-4 | -0.2163 | 0.00523 | -0.0351 | -41.3576
-3.5 | -0.1581 | 0.00513 | -0.0355 | -30.8187
-3 | -0.0999 | 0.005 | -0.0359 | -19.98
-2.5 | -0.0416 | 0.00491 | -0.0364 | -8.4725
-2 | 0.0168 | 0.00483 | -0.0368 | 3.4783
-1.5 | 0.0751 | 0.00477 | -0.0374 | 15.7442
-1 | 0.1336 | 0.00468 | -0.0379 | 28.547
-0.5 | 0.1919 | 0.00464 | -0.0384 | 41.3578
0 | 0.2503 | 0.00456 | -0.0389 | 54.8904
0.5 | 0.3084 | 0.00449 | -0.0395 | 68.686
1 | 0.3661 | 0.00446 | -0.0401 | 82.0852
1.5 | 0.4224 | 0.00423 | -0.0407 | 99.8582
2 | 0.4792 | 0.00412 | -0.0413 | 116.3107
2.5 | 0.5362 | 0.00429 | -0.0418 | 124.9883
3 | 0.5918 | 0.00473 | -0.0422 | 125.1163
3.5 | 0.648 | 0.00507 | -0.0426 | 127.8107
4 | 0.7042 | 0.00542 | -0.0429 | 129.9262
4.5 | 0.7604 | 0.00574 | -0.0433 | 132.4739
5 | 0.8161 | 0.0061 | -0.0435 | 133.7869
5.5 | 0.8723 | 0.00636 | -0.0438 | 137.1541
6 | 0.9282 | 0.00661 | -0.0441 | 140.4236
6.5 | 0.9839 | 0.00687 | -0.0444 | 143.2169
7 | 1.0392 | 0.00714 | -0.0446 | 145.5462
7.5 | 1.0939 | 0.00747 | -0.0447 | 146.4391
8 | 1.1485 | 0.00775 | -0.0448 | 148.1935
8.5 | 1.2019 | 0.00809 | -0.0447 | 148.5661
9 | 1.254 | 0.00841 | -0.0444 | 149.1082
9.5 | 1.305 | 0.00881 | -0.0439 | 148.1271
10 | 1.3567 | 0.0093 | -0.0436 | 145.8817
10.5 | 1.4067 | 0.00989 | -0.043 | 142.2346
11 | 1.4561 | 0.01046 | -0.0424 | 139.2065
11.5 | 1.5031 | 0.01114 | -0.0415 | 134.9282
12 | 1.5491 | 0.01182 | -0.0403 | 131.0575
12.5 | 1.5939 | 0.01248 | -0.039 | 127.7163
13 | 1.636 | 0.0132 | -0.0374 | 123.9394
13.5 | 1.6744 | 0.01398 | -0.0351 | 119.7711
14 | 1.6968 | 0.01481 | -0.03 | 114.5712
14.5 | 1.7132 | 0.01596 | -0.0246 | 107.3434
15 | 1.7305 | 0.01749 | -0.0203 | 98.9423
15.5 | 1.7495 | 0.01924 | -0.0169 | 90.9304
16.5 | 1.7727 | 0.02443 | -0.0106 | 72.5624
17 | 1.7874 | 0.02718 | -0.0086 | 65.7616
17.5 | 1.7969 | 0.03055 | -0.0068 | 58.8183
18 | 1.8042 | 0.03437 | -0.0055 | 52.4935
18.5 | 1.8098 | 0.03864 | -0.0048 | 46.8375
19 | 1.8146 | 0.04332 | -0.0046 | 41.8883
19.5 | 1.8156 | 0.04873 | -0.005 | 37.2584
20 | 1.8139 | 0.05479 | -0.0061 | 33.1064

## 149. Re 20M Mach 0.25 (1)
BIGFOIL.COM POLAR EXPORT
NACA64-411 a=0.2
NACA64-411 a=0.2 |  |  |  | Cl Max: | 1.177 | at alpha= | 9 | deg
JavaFoil+Calcfoil stall+Eppler ext transition |  |  |  | L/D Max: | 138.721 | at alpha= | 7 | deg
Re: | 20000000 |  |  | Cd Min: | 0.00513 | at alpha= | 1 | deg
Mach: | 0.25 |  |  | Cl=0 at alpha= | -2.1 | deg
|  |  |  | @ Cl=0.1, Cd= | 0.0058044
|  |  |  | @ Cl=0.4, Cd= | 0.0051782
|  |  |  | @ Cl=0.6, Cd= | 0.09356
alpha (deg) | Cl | Cd | Cm | Cl/Cd
-13.5 | -0.23 | 0.09801 | -0.012 | -2.342
-13 | -0.289 | 0.08953 | -0.012 | -3.232
-12.5 | -0.342 | 0.08437 | -0.012 | -4.056
-12 | -0.389 | 0.0793 | -0.013 | -4.91
-11.5 | -0.429 | 0.07573 | -0.013 | -5.668
-11 | -0.456 | 0.07105 | -0.013 | -6.412
-10.5 | -0.476 | 0.06628 | -0.013 | -7.178
-10 | -0.489 | 0.06223 | -0.013 | -7.856
-9.5 | -0.496 | 0.05685 | -0.014 | -8.728
-9 | -0.497 | 0.05167 | -0.016 | -9.621
-8.5 | -0.597 | 0.00843 | -0.028 | -70.812
-8 | -0.584 | 0.00758 | -0.029 | -77.03
-7.5 | -0.558 | 0.00731 | -0.029 | -76.3
-7 | -0.525 | 0.00703 | -0.029 | -74.705
-6.5 | -0.485 | 0.00683 | -0.03 | -71.032
-6 | -0.439 | 0.00668 | -0.03 | -65.77
-5.5 | -0.389 | 0.00646 | -0.031 | -60.276
-5 | -0.337 | 0.00627 | -0.031 | -53.781
-4.5 | -0.282 | 0.00614 | -0.032 | -45.996
-4 | -0.226 | 0.00602 | -0.032 | -37.492
-3.5 | -0.168 | 0.00589 | -0.033 | -28.47
-3 | -0.108 | 0.0058 | -0.033 | -18.7
-2.5 | -0.048 | 0.00577 | -0.034 | -8.379
-2 | 0.012 | 0.00578 | -0.034 | 2.118
-1.5 | 0.073 | 0.0058 | -0.035 | 12.634
-1 | 0.134 | 0.00581 | -0.035 | 23.151
-0.5 | 0.196 | 0.00584 | -0.035 | 33.504
0 | 0.257 | 0.00571 | -0.036 | 45.102
0.5 | 0.318 | 0.00561 | -0.036 | 56.727
1 | 0.379 | 0.00513 | -0.037 | 73.907
1.5 | 0.44 | 0.00527 | -0.037 | 83.532
2 | 0.501 | 0.00539 | -0.038 | 92.814
2.5 | 0.561 | 0.00556 | -0.038 | 101.052
3 | 0.622 | 0.00546 | -0.039 | 113.949
3.5 | 0.681 | 0.00575 | -0.039 | 118.438
4 | 0.74 | 0.00609 | -0.04 | 121.507
4.5 | 0.799 | 0.00642 | -0.041 | 124.457
5 | 0.855 | 0.00704 | -0.041 | 121.419
5.5 | 0.91 | 0.00729 | -0.042 | 124.892
6 | 0.964 | 0.00758 | -0.042 | 127.223
6.5 | 1.014 | 0.00736 | -0.043 | 137.766
7 | 1.059 | 0.00764 | -0.043 | 138.721
7.5 | 1.1 | 0.00796 | -0.044 | 138.187
8 | 1.134 | 0.00958 | -0.044 | 118.329
8.5 | 1.161 | 0.01008 | -0.045 | 115.175
9 | 1.177 | 0.01062 | -0.045 | 110.812
9.5 | 1.177 | 0.01127 | -0.045 | 104.422
10 | 1.162 | 0.01227 | -0.046 | 94.766
10.5 | 1.136 | 0.01294 | -0.046 | 87.826
11 | 1.095 | 0.01406 | -0.046 | 77.868
11.5 | 1.036 | 0.01601 | -0.047 | 64.713
12 | 0.966 | 0.01812 | -0.047 | 53.299
12.5 | 0.877 | 0.02257 | -0.046 | 38.848
13 | 0.76 | 0.03693 | -0.044 | 20.585
13.5 | 0.613 | 0.08251 | -0.032 | 7.423
14 | 0.523 | 0.09356 | -0.029 | 5.594

## 150. Re 20M Mach 0.25 (2)
BIGFOIL.COM POLAR EXPORT
NACA64-411 a=0.2
NACA64-411 a=0.2 |  |  |  | Cl Max: | 1.727 | at alpha= | 17 | deg
XFOIL ncrit=9 |  |  |  | L/D Max: | 147.975 | at alpha= | 8 | deg
Re: | 20000000 |  |  | Cd Min: | 0.20092 | at alpha= | -18 | deg
Mach: | 0.25 |  |  | Cl=0 at alpha= | -2.1463 | deg
|  |  |  | @ Cl=0.1, Cd= | 0.0047409
|  |  |  | @ Cl=0.4, Cd= | 0.0043152
|  |  |  | @ Cl=0.6, Cd= | 0.0046582
alpha (deg) | Cl | Cd | Cm | Cl/Cd
-18 | -0.6982 | 0.20092 | 0.0423 | -3.475
-17.5 | -0.6834 | 0.19445 | 0.0387 | -3.5145
-17 | -0.6686 | 0.18674 | 0.034 | -3.5804
-16.5 | -0.6725 | 0.17277 | 0.0266 | -3.8925
-16 | -0.6585 | 0.16493 | 0.0218 | -3.9926
-15.5 | -0.6758 | 0.14825 | 0.0123 | -4.5585
-15 | -0.7103 | 0.12907 | 0.0006 | -5.5032
-14.5 | -1.0295 | 0.05513 | -0.058 | -18.674
-14 | -1.0973 | 0.0423 | -0.0664 | -25.9409
-13.5 | -1.1999 | 0.03284 | -0.06 | -36.5378
-13 | -1.2701 | 0.02011 | -0.0537 | -63.1576
-12.5 | -1.2358 | 0.01623 | -0.0504 | -76.1429
-12 | -1.1859 | 0.01399 | -0.0478 | -84.7677
-11.5 | -1.1305 | 0.01241 | -0.0456 | -91.0959
-11 | -1.0742 | 0.01095 | -0.0437 | -98.1005
-10.5 | -1.0154 | 0.00989 | -0.0421 | -102.6694
-10 | -0.9559 | 0.009 | -0.0407 | -106.2111
-9.5 | -0.8947 | 0.00844 | -0.0397 | -106.0071
-9 | -0.8333 | 0.00797 | -0.0388 | -104.5546
-8.5 | -0.7723 | 0.00751 | -0.038 | -102.8362
-8 | -0.7114 | 0.00707 | -0.0374 | -100.6223
-7.5 | -0.6502 | 0.00675 | -0.0369 | -96.3259
-7 | -0.589 | 0.00649 | -0.0366 | -90.755
-6.5 | -0.5279 | 0.00626 | -0.0364 | -84.3291
-6 | -0.4669 | 0.00605 | -0.0363 | -77.1736
-5.5 | -0.4062 | 0.0058 | -0.0363 | -70.0345
-5 | -0.3457 | 0.00555 | -0.0363 | -62.2883
-4.5 | -0.285 | 0.00538 | -0.0364 | -52.974
-4 | -0.2244 | 0.00526 | -0.0367 | -42.6616
-3.5 | -0.1638 | 0.00516 | -0.037 | -31.7442
-3 | -0.1033 | 0.00503 | -0.0373 | -20.5368
-2.5 | -0.0428 | 0.00493 | -0.0377 | -8.6815
-2 | 0.0177 | 0.00485 | -0.0381 | 3.6495
-1.5 | 0.078 | 0.00477 | -0.0386 | 16.3522
-1 | 0.1385 | 0.00469 | -0.0391 | 29.5309
-0.5 | 0.1988 | 0.00465 | -0.0396 | 42.7527
0 | 0.2591 | 0.00458 | -0.0402 | 56.5721
1 | 0.379 | 0.00442 | -0.0413 | 85.7466
1.5 | 0.4371 | 0.00413 | -0.042 | 105.8354
2 | 0.4957 | 0.0041 | -0.0426 | 120.9024
2.5 | 0.5546 | 0.00427 | -0.0431 | 129.8829
3 | 0.6119 | 0.00476 | -0.0434 | 128.5504
3.5 | 0.6701 | 0.00513 | -0.0437 | 130.6238
4 | 0.7282 | 0.00551 | -0.044 | 132.1597
4.5 | 0.7862 | 0.00588 | -0.0442 | 133.7075
5 | 0.8442 | 0.00622 | -0.0443 | 135.7235
5.5 | 0.9027 | 0.00649 | -0.0445 | 139.0909
6 | 0.961 | 0.00677 | -0.0446 | 141.9498
6.5 | 1.0189 | 0.00708 | -0.0446 | 143.9124
7 | 1.0769 | 0.00737 | -0.0445 | 146.1194
7.5 | 1.1341 | 0.00772 | -0.0443 | 146.9041
8 | 1.1912 | 0.00805 | -0.044 | 147.9752
8.5 | 1.247 | 0.00846 | -0.0434 | 147.3995
9 | 1.3004 | 0.00888 | -0.0423 | 146.4414
9.5 | 1.3538 | 0.00942 | -0.0412 | 143.7155
10 | 1.4073 | 0.01001 | -0.0401 | 140.5894
10.5 | 1.458 | 0.01076 | -0.0385 | 135.5019
11 | 1.508 | 0.01148 | -0.0367 | 131.3589
11.5 | 1.5559 | 0.01223 | -0.0346 | 127.22
12 | 1.5998 | 0.01307 | -0.0318 | 122.4024
12.5 | 1.634 | 0.01402 | -0.0274 | 116.5478
13 | 1.6486 | 0.01518 | -0.0202 | 108.6034
13.5 | 1.6693 | 0.01673 | -0.0151 | 99.7788
14 | 1.6861 | 0.01885 | -0.0104 | 89.4483
14.5 | 1.7018 | 0.02141 | -0.0064 | 79.4862
15 | 1.7146 | 0.02448 | -0.003 | 70.0408
15.5 | 1.7256 | 0.02801 | -0.0002 | 61.6066
16 | 1.725 | 0.03276 | 0.0022 | 52.6557
16.5 | 1.7265 | 0.03778 | 0.0036 | 45.6988
17 | 1.727 | 0.04341 | 0.0041 | 39.7835
17.5 | 1.7127 | 0.05102 | 0.0035 | 33.5692
18 | 1.6884 | 0.06048 | 0.0012 | 27.9167
18.5 | 1.669 | 0.07014 | -0.002 | 23.7953
19 | 1.6424 | 0.08155 | -0.007 | 20.1398
19.5 | 1.6105 | 0.0946 | -0.0137 | 17.0243
20 | 1.5755 | 0.10895 | -0.0219 | 14.4608

## 151. Re 20M Mach 0.50 (1)
BIGFOIL.COM POLAR EXPORT
NACA64-411 a=0.2
NACA64-411 a=0.2 |  |  |  | Cl Max: | 1.178 | at alpha= | 20 | deg
JavaFoil+Calcfoil stall+Eppler ext transition |  |  |  | L/D Max: | 127.302 | at alpha= | 5 | deg
Re: | 20000000 |  |  | Cd Min: | 0.00534 | at alpha= | 1 | deg
Mach: | 0.5 |  |  | Cl=0 at alpha= | -2.1029 | deg
|  |  |  | @ Cl=0.1, Cd= | 0.0059606
|  |  |  | @ Cl=0.4, Cd= | 0.0054854
|  |  |  | @ Cl=0.6, Cd= | 0.0054379
alpha (deg) | Cl | Cd | Cm | Cl/Cd
-20 | -0.975 | 0.17004 | -0.014 | -5.733
-19.5 | -0.948 | 0.16582 | -0.014 | -5.716
-19 | -0.921 | 0.15715 | -0.014 | -5.86
-18.5 | -0.894 | 0.15139 | -0.014 | -5.902
-18 | -0.867 | 0.141 | -0.014 | -6.15
-17.5 | -0.84 | 0.1342 | -0.014 | -6.261
-17 | -0.813 | 0.1315 | -0.014 | -6.181
-16.5 | -0.786 | 0.12511 | -0.014 | -6.28
-16 | -0.758 | 0.12154 | -0.014 | -6.239
-15.5 | -0.732 | 0.1114 | -0.014 | -6.568
-15 | -0.705 | 0.10351 | -0.015 | -6.815
-14.5 | -0.683 | 0.08828 | -0.016 | -7.738
-14 | -0.658 | 0.08098 | -0.017 | -8.13
-13.5 | -0.623 | 0.08884 | -0.015 | -7.017
-13 | -0.598 | 0.08172 | -0.016 | -7.315
-12.5 | -0.574 | 0.07231 | -0.017 | -7.938
-12 | -0.553 | 0.06185 | -0.019 | -8.949
-11.5 | -0.6 | 0.01626 | -0.027 | -36.93
-11 | -0.595 | 0.01035 | -0.029 | -57.521
-10.5 | -0.459 | 0.06825 | -0.015 | -6.719
-10 | -0.432 | 0.06255 | -0.016 | -6.903
-9.5 | -0.406 | 0.05612 | -0.017 | -7.235
-9 | -0.383 | 0.04864 | -0.019 | -7.867
-8.5 | -0.433 | 0.00867 | -0.032 | -49.967
-8 | -0.399 | 0.00805 | -0.032 | -49.626
-7.5 | -0.295 | 0.04834 | -0.016 | -6.098
-7 | -0.267 | 0.04641 | -0.016 | -5.758
-6.5 | -0.241 | 0.04167 | -0.017 | -5.776
-6 | -0.264 | 0.00726 | -0.034 | -36.36
-5.5 | -0.368 | 0.00706 | -0.034 | -52.114
-5 | -0.345 | 0.00678 | -0.035 | -50.92
-4.5 | -0.3 | 0.00656 | -0.035 | -45.696
-4 | -0.245 | 0.00632 | -0.036 | -38.726
-3.5 | -0.184 | 0.00618 | -0.036 | -29.802
-3 | -0.12 | 0.00602 | -0.037 | -19.928
-2.5 | -0.054 | 0.00591 | -0.038 | -9.091
-2 | 0.014 | 0.0059 | -0.038 | 2.314
-1.5 | 0.082 | 0.00595 | -0.039 | 13.736
-1 | 0.15 | 0.00599 | -0.039 | 25.083
-0.5 | 0.219 | 0.006 | -0.04 | 36.429
0 | 0.288 | 0.00607 | -0.04 | 47.413
0.5 | 0.355 | 0.00577 | -0.041 | 61.589
1 | 0.423 | 0.00534 | -0.041 | 79.293
1.5 | 0.491 | 0.0055 | -0.042 | 89.338
2 | 0.559 | 0.00534 | -0.042 | 104.611
2.5 | 0.626 | 0.0055 | -0.043 | 113.917
3 | 0.694 | 0.00579 | -0.044 | 119.706
3.5 | 0.76 | 0.00622 | -0.044 | 122.18
4 | 0.825 | 0.00672 | -0.045 | 122.697
4.5 | 0.888 | 0.00707 | -0.045 | 125.696
5 | 0.948 | 0.00745 | -0.046 | 127.302
5.5 | 1.004 | 0.00886 | -0.046 | 113.316
6 | 1.054 | 0.0094 | -0.047 | 112.16
6.5 | 1.094 | 0.00998 | -0.047 | 109.623
7 | 1.112 | 0.01061 | -0.048 | 104.849
7.5 | 1.094 | 0.01161 | -0.048 | 94.227
8 | 0.971 | 0.01319 | -0.048 | 73.662
8.5 | 0.682 | 0.01606 | -0.048 | 42.448
9 | 0.721 | 0.01483 | -0.049 | 48.635
9.5 | 0.746 | 0.01728 | -0.049 | 43.137
10 | 0.781 | 0.01614 | -0.05 | 48.421
10.5 | 0.808 | 0.01809 | -0.05 | 44.666
11 | 0.83 | 0.02137 | -0.05 | 38.849
11.5 | 0.734 | 0.07525 | -0.031 | 9.76
12 | 0.892 | 0.02228 | -0.052 | 40.014
12.5 | 0.91 | 0.02702 | -0.051 | 33.697
13 | 0.916 | 0.03713 | -0.05 | 24.661
13.5 | 0.952 | 0.03516 | -0.051 | 27.07
14 | 0.874 | 0.09134 | -0.037 | 9.574
14.5 | 0.906 | 0.09366 | -0.039 | 9.679
15 | 0.926 | 0.10474 | -0.038 | 8.841
15.5 | 0.939 | 0.13023 | -0.033 | 7.21
16 | 0.966 | 0.13557 | -0.035 | 7.128
16.5 | 0.996 | 0.13744 | -0.036 | 7.245
17 | 1.017 | 0.15758 | -0.035 | 6.457
17.5 | 1.045 | 0.16088 | -0.037 | 6.494
18 | 1.072 | 0.16247 | -0.038 | 6.6
18.5 | 1.101 | 0.16553 | -0.039 | 6.651
19 | 1.123 | 0.18035 | -0.039 | 6.229
19.5 | 1.15 | 0.18848 | -0.04 | 6.101
20 | 1.178 | 0.19229 | -0.041 | 6.127

## 152. Re 20M Mach 0.50 (2)
BIGFOIL.COM POLAR EXPORT
NACA64-411 a=0.2
NACA64-411 a=0.2 |  |  |  | Cl Max: | 1.4162 | at alpha= | 8.5 | deg
XFOIL ncrit=9 |  |  |  | L/D Max: | 150.306 | at alpha= | 2.5 | deg
Re: | 20000000 |  |  | Cd Min: | 0.27404 | at alpha= | -20 | deg
Mach: | 0.5 |  |  | Cl=0 at alpha= | -2.1546 | deg
|  |  |  | @ Cl=0.1, Cd= | 0.0048303
|  |  |  | @ Cl=0.4, Cd= | 0.0044651
|  |  |  | @ Cl=0.6, Cd= | 0.0041645
alpha (deg) | Cl | Cd | Cm | Cl/Cd
-20 | -0.8062 | 0.27404 | 0.0805 | -2.9419
-19.5 | -0.7832 | 0.26536 | 0.075 | -2.9515
-19 | -0.7606 | 0.25615 | 0.0695 | -2.9694
-18.5 | -0.7391 | 0.2459 | 0.064 | -3.0057
-18 | -0.7215 | 0.23703 | 0.0599 | -3.0439
-17.5 | -0.6999 | 0.22781 | 0.0546 | -3.0723
-17 | -0.6777 | 0.2193 | 0.0494 | -3.0903
-16.5 | -0.6555 | 0.21087 | 0.0441 | -3.1086
-16 | -0.6347 | 0.20173 | 0.0388 | -3.1463
-15.5 | -0.6145 | 0.19262 | 0.0335 | -3.1902
-15 | -0.5996 | 0.18154 | 0.0276 | -3.3029
-14.5 | -0.5809 | 0.17268 | 0.0224 | -3.364
-14 | -0.5595 | 0.16481 | 0.0176 | -3.3948
-13.5 | -0.5435 | 0.15542 | 0.0123 | -3.497
-13 | -0.5375 | 0.14361 | 0.0057 | -3.7428
-12.5 | -0.5228 | 0.13475 | 0.0005 | -3.8798
-12 | -0.506 | 0.1267 | -0.0043 | -3.9937
-11.5 | -0.4936 | 0.11801 | -0.0095 | -4.1827
-11 | -0.4991 | 0.10591 | -0.0169 | -4.7125
-10.5 | -0.4834 | 0.09866 | -0.0212 | -4.8997
-10 | -0.4767 | 0.09014 | -0.0265 | -5.2884
-9.5 | -0.4717 | 0.08174 | -0.0317 | -5.7707
-9 | -0.4743 | 0.0726 | -0.0377 | -6.5331
-8.5 | -0.466 | 0.06563 | -0.0423 | -7.1004
-7 | -0.5356 | 0.03662 | -0.0562 | -14.6259
-6.5 | -0.5229 | 0.02781 | -0.0554 | -18.8026
-6 | -0.5071 | 0.01736 | -0.0532 | -29.2108
-5.5 | -0.4786 | 0.00802 | -0.0501 | -59.6758
-5 | -0.41 | 0.00637 | -0.0475 | -64.3642
-4.5 | -0.3364 | 0.00583 | -0.0459 | -57.7015
-4 | -0.2632 | 0.00553 | -0.0448 | -47.5949
-3.5 | -0.1908 | 0.00534 | -0.0442 | -35.7303
-3 | -0.1193 | 0.00519 | -0.0439 | -22.9865
-2.5 | -0.0485 | 0.00505 | -0.0438 | -9.604
-2 | 0.0217 | 0.00492 | -0.0439 | 4.4106
-1.5 | 0.0916 | 0.00484 | -0.0442 | 18.9256
-1 | 0.1611 | 0.00476 | -0.0446 | 33.8445
-0.5 | 0.2304 | 0.00469 | -0.0452 | 49.1258
0 | 0.2995 | 0.00464 | -0.0457 | 64.5474
0.5 | 0.3685 | 0.00452 | -0.0463 | 81.5265
1 | 0.4373 | 0.0044 | -0.047 | 99.3864
1.5 | 0.504 | 0.00392 | -0.0477 | 128.5714
2 | 0.5707 | 0.0041 | -0.0482 | 139.1951
2.5 | 0.6388 | 0.00425 | -0.0486 | 150.3059
3 | 0.7042 | 0.00484 | -0.0486 | 145.4959
3.5 | 0.7701 | 0.0054 | -0.0484 | 142.6111
4 | 0.8361 | 0.00596 | -0.0481 | 140.2852
4.5 | 0.9023 | 0.00649 | -0.0474 | 139.0293
5 | 0.9705 | 0.00687 | -0.0468 | 141.2664
5.5 | 1.0393 | 0.00722 | -0.0459 | 143.9474
6 | 1.108 | 0.00762 | -0.0446 | 145.4068
6.5 | 1.1771 | 0.00804 | -0.043 | 146.4055
7 | 1.2457 | 0.00852 | -0.0408 | 146.2089
7.5 | 1.3135 | 0.00906 | -0.0381 | 144.9779
8 | 1.3787 | 0.00973 | -0.0342 | 141.6958
8.5 | 1.4162 | 0.01123 | -0.0256 | 126.1086
10 | 1.304 | 0.02789 | 0.0057 | 46.7551
10.5 | 1.2746 | 0.03565 | 0.0087 | 35.7532
11 | 1.2431 | 0.04468 | 0.0087 | 27.8223
11.5 | 1.2108 | 0.05507 | 0.006 | 21.9866
12 | 1.1811 | 0.06659 | 0.001 | 17.7369
12.5 | 1.146 | 0.08035 | -0.0069 | 14.2626
13 | 1.118 | 0.09473 | -0.0161 | 11.802
13.5 | 1.0964 | 0.10936 | -0.0259 | 10.0256