## index
index | Re | Mach | Datasource
1 | 50000 | 0 | JavaFoil+Calcfoil stall+Eppler ext transition
2 | 50000 | 0 | XFOIL ncrit=9
3 | 50000 | 0.1 | JavaFoil+Calcfoil stall+Eppler ext transition
4 | 50000 | 0.1 | XFOIL ncrit=9
5 | 50000 | 0.25 | JavaFoil+Calcfoil stall+Eppler ext transition
6 | 50000 | 0.25 | XFOIL ncrit=9
7 | 50000 | 0.5 | JavaFoil+Calcfoil stall+Eppler ext transition
8 | 50000 | 0.5 | XFOIL ncrit=9
9 | 100000 | 0 | JavaFoil+Calcfoil stall+Eppler ext transition
10 | 100000 | 0 | XFOIL ncrit=9
11 | 100000 | 0.1 | JavaFoil+Calcfoil stall+Eppler ext transition
12 | 100000 | 0.1 | XFOIL ncrit=9
13 | 100000 | 0.25 | JavaFoil+Calcfoil stall+Eppler ext transition
14 | 100000 | 0.25 | XFOIL ncrit=9
15 | 100000 | 0.5 | JavaFoil+Calcfoil stall+Eppler ext transition
16 | 100000 | 0.5 | XFOIL ncrit=9
17 | 250000 | 0 | JavaFoil+Calcfoil stall+Eppler ext transition
18 | 250000 | 0 | XFOIL ncrit=9
19 | 250000 | 0.1 | JavaFoil+Calcfoil stall+Eppler ext transition
20 | 250000 | 0.1 | XFOIL ncrit=9
21 | 250000 | 0.25 | JavaFoil+Calcfoil stall+Eppler ext transition
22 | 250000 | 0.25 | XFOIL ncrit=9
23 | 250000 | 0.5 | JavaFoil+Calcfoil stall+Eppler ext transition
24 | 250000 | 0.5 | XFOIL ncrit=9
25 | 500000 | 0 | JavaFoil+Calcfoil stall+Eppler ext transition
26 | 500000 | 0 | XFOIL ncrit=9
27 | 500000 | 0.1 | JavaFoil+Calcfoil stall+Eppler ext transition
28 | 500000 | 0.1 | XFOIL ncrit=9
29 | 500000 | 0.25 | JavaFoil+Calcfoil stall+Eppler ext transition
30 | 500000 | 0.25 | XFOIL ncrit=9
31 | 500000 | 0.5 | JavaFoil+Calcfoil stall+Eppler ext transition
32 | 500000 | 0.5 | XFOIL ncrit=9
33 | 750000 | 0 | JavaFoil+Calcfoil stall+Eppler ext transition
34 | 750000 | 0 | XFOIL ncrit=9
35 | 750000 | 0.1 | JavaFoil+Calcfoil stall+Eppler ext transition
36 | 750000 | 0.1 | XFOIL ncrit=9
37 | 750000 | 0.25 | JavaFoil+Calcfoil stall+Eppler ext transition
38 | 750000 | 0.25 | XFOIL ncrit=9
39 | 750000 | 0.5 | JavaFoil+Calcfoil stall+Eppler ext transition
40 | 750000 | 0.5 | XFOIL ncrit=9
41 | 1000000 | 0 | JavaFoil+Calcfoil stall+Eppler ext transition
42 | 1000000 | 0 | XFOIL ncrit=9
43 | 1000000 | 0.1 | JavaFoil+Calcfoil stall+Eppler ext transition
44 | 1000000 | 0.1 | XFOIL ncrit=9
45 | 1000000 | 0.25 | JavaFoil+Calcfoil stall+Eppler ext transition
46 | 1000000 | 0.25 | XFOIL ncrit=9
47 | 1000000 | 0.5 | JavaFoil+Calcfoil stall+Eppler ext transition
48 | 1000000 | 0.5 | XFOIL ncrit=9
49 | 2000000 | 0 | JavaFoil+Calcfoil stall+Eppler ext transition
50 | 2000000 | 0 | XFOIL ncrit=9
51 | 2000000 | 0.1 | JavaFoil+Calcfoil stall+Eppler ext transition
52 | 2000000 | 0.1 | XFOIL ncrit=9
53 | 2000000 | 0.25 | JavaFoil+Calcfoil stall+Eppler ext transition
54 | 2000000 | 0.25 | XFOIL ncrit=9
55 | 2000000 | 0.5 | JavaFoil+Calcfoil stall+Eppler ext transition
56 | 2000000 | 0.5 | XFOIL ncrit=9
57 | 3000000 | 0 | JavaFoil+Calcfoil stall+Eppler ext transition
58 | 3000000 | 0 | XFOIL ncrit=9
59 | 3000000 | 0.1 | JavaFoil+Calcfoil stall+Eppler ext transition
60 | 3000000 | 0.1 | XFOIL ncrit=9
61 | 3000000 | 0.25 | JavaFoil+Calcfoil stall+Eppler ext transition
62 | 3000000 | 0.25 | XFOIL ncrit=9
63 | 3000000 | 0.5 | JavaFoil+Calcfoil stall+Eppler ext transition
64 | 3000000 | 0.5 | XFOIL ncrit=9
65 | 4000000 | 0 | JavaFoil+Calcfoil stall+Eppler ext transition
66 | 4000000 | 0 | XFOIL ncrit=9
67 | 4000000 | 0.1 | JavaFoil+Calcfoil stall+Eppler ext transition
68 | 4000000 | 0.1 | XFOIL ncrit=9
69 | 4000000 | 0.25 | JavaFoil+Calcfoil stall+Eppler ext transition
70 | 4000000 | 0.25 | XFOIL ncrit=9
71 | 4000000 | 0.5 | JavaFoil+Calcfoil stall+Eppler ext transition
72 | 4000000 | 0.5 | XFOIL ncrit=9
73 | 5000000 | 0 | JavaFoil+Calcfoil stall+Eppler ext transition
74 | 5000000 | 0 | XFOIL ncrit=9
75 | 5000000 | 0.1 | JavaFoil+Calcfoil stall+Eppler ext transition
76 | 5000000 | 0.1 | XFOIL ncrit=9
77 | 5000000 | 0.25 | JavaFoil+Calcfoil stall+Eppler ext transition
78 | 5000000 | 0.25 | XFOIL ncrit=9
79 | 5000000 | 0.5 | JavaFoil+Calcfoil stall+Eppler ext transition
80 | 5000000 | 0.5 | XFOIL ncrit=9
81 | 6000000 | 0 | JavaFoil+Calcfoil stall+Eppler ext transition
82 | 6000000 | 0 | XFOIL ncrit=9
83 | 6000000 | 0.1 | JavaFoil+Calcfoil stall+Eppler ext transition
84 | 6000000 | 0.1 | XFOIL ncrit=9
85 | 6000000 | 0.25 | JavaFoil+Calcfoil stall+Eppler ext transition
86 | 6000000 | 0.25 | XFOIL ncrit=9
87 | 6000000 | 0.5 | JavaFoil+Calcfoil stall+Eppler ext transition
88 | 6000000 | 0.5 | XFOIL ncrit=9
89 | 7000000 | 0 | JavaFoil+Calcfoil stall+Eppler ext transition
90 | 7000000 | 0 | XFOIL ncrit=9
91 | 7000000 | 0.1 | JavaFoil+Calcfoil stall+Eppler ext transition
92 | 7000000 | 0.1 | XFOIL ncrit=9
93 | 7000000 | 0.25 | JavaFoil+Calcfoil stall+Eppler ext transition
94 | 7000000 | 0.25 | XFOIL ncrit=9
95 | 7000000 | 0.5 | JavaFoil+Calcfoil stall+Eppler ext transition
96 | 7000000 | 0.5 | XFOIL ncrit=9
97 | 8000000 | 0 | JavaFoil+Calcfoil stall+Eppler ext transition
98 | 8000000 | 0 | XFOIL ncrit=9
99 | 8000000 | 0.1 | JavaFoil+Calcfoil stall+Eppler ext transition
100 | 8000000 | 0.1 | XFOIL ncrit=9
101 | 8000000 | 0.25 | JavaFoil+Calcfoil stall+Eppler ext transition
102 | 8000000 | 0.25 | XFOIL ncrit=9
103 | 8000000 | 0.5 | JavaFoil+Calcfoil stall+Eppler ext transition
104 | 8000000 | 0.5 | XFOIL ncrit=9
105 | 10000000 | 0 | JavaFoil+Calcfoil stall+Eppler ext transition
106 | 10000000 | 0 | XFOIL ncrit=9
107 | 10000000 | 0.1 | JavaFoil+Calcfoil stall+Eppler ext transition
108 | 10000000 | 0.1 | XFOIL ncrit=9
109 | 10000000 | 0.25 | JavaFoil+Calcfoil stall+Eppler ext transition
110 | 10000000 | 0.25 | XFOIL ncrit=9
111 | 10000000 | 0.5 | JavaFoil+Calcfoil stall+Eppler ext transition
112 | 10000000 | 0.5 | XFOIL ncrit=9
113 | 12000000 | 0 | JavaFoil+Calcfoil stall+Eppler ext transition
114 | 12000000 | 0 | XFOIL ncrit=9
115 | 12000000 | 0.1 | JavaFoil+Calcfoil stall+Eppler ext transition
116 | 12000000 | 0.1 | XFOIL ncrit=9
117 | 12000000 | 0.25 | JavaFoil+Calcfoil stall+Eppler ext transition
118 | 12000000 | 0.25 | XFOIL ncrit=9
119 | 12000000 | 0.5 | JavaFoil+Calcfoil stall+Eppler ext transition
120 | 12000000 | 0.5 | XFOIL ncrit=9
121 | 14000000 | 0 | JavaFoil+Calcfoil stall+Eppler ext transition
122 | 14000000 | 0 | XFOIL ncrit=9
123 | 14000000 | 0.1 | JavaFoil+Calcfoil stall+Eppler ext transition
124 | 14000000 | 0.1 | XFOIL ncrit=9
125 | 14000000 | 0.25 | JavaFoil+Calcfoil stall+Eppler ext transition
126 | 14000000 | 0.25 | XFOIL ncrit=9
127 | 14000000 | 0.5 | JavaFoil+Calcfoil stall+Eppler ext transition
128 | 14000000 | 0.5 | XFOIL ncrit=9
129 | 16000000 | 0 | JavaFoil+Calcfoil stall+Eppler ext transition
130 | 16000000 | 0 | XFOIL ncrit=9
131 | 16000000 | 0.1 | JavaFoil+Calcfoil stall+Eppler ext transition
132 | 16000000 | 0.1 | XFOIL ncrit=9
133 | 16000000 | 0.25 | JavaFoil+Calcfoil stall+Eppler ext transition
134 | 16000000 | 0.25 | XFOIL ncrit=9
135 | 16000000 | 0.5 | JavaFoil+Calcfoil stall+Eppler ext transition
136 | 16000000 | 0.5 | XFOIL ncrit=9
137 | 18000000 | 0 | JavaFoil+Calcfoil stall+Eppler ext transition
138 | 18000000 | 0 | XFOIL ncrit=9
139 | 18000000 | 0.1 | JavaFoil+Calcfoil stall+Eppler ext transition
140 | 18000000 | 0.1 | XFOIL ncrit=9
141 | 18000000 | 0.25 | JavaFoil+Calcfoil stall+Eppler ext transition
142 | 18000000 | 0.25 | XFOIL ncrit=9
143 | 18000000 | 0.5 | JavaFoil+Calcfoil stall+Eppler ext transition
144 | 18000000 | 0.5 | XFOIL ncrit=9
145 | 20000000 | 0 | JavaFoil+Calcfoil stall+Eppler ext transition
146 | 20000000 | 0 | XFOIL ncrit=9
147 | 20000000 | 0.1 | JavaFoil+Calcfoil stall+Eppler ext transition
148 | 20000000 | 0.1 | XFOIL ncrit=9
149 | 20000000 | 0.25 | JavaFoil+Calcfoil stall+Eppler ext transition
150 | 20000000 | 0.25 | XFOIL ncrit=9
151 | 20000000 | 0.5 | JavaFoil+Calcfoil stall+Eppler ext transition
152 | 20000000 | 0.5 | XFOIL ncrit=9

## 1. Re 50k Mach 0.00 (1)
BIGFOIL.COM POLAR EXPORT
NACA34119
NACA34119 |  |  |  | Cl Max: | 1.853 | at alpha= | 20 | deg
JavaFoil+Calcfoil stall+Eppler ext transition |  |  |  | L/D Max: | 19.953 | at alpha= | 7.5 | deg
Re: | 50000 |  |  | Cd Min: | 0.02124 | at alpha= | -0.5 | deg
Mach: | 0 |  |  | Cl=0 at alpha= | -1.6508 | deg
|  |  |  | @ Cl=0.1, Cd= | 0.021985
|  |  |  | @ Cl=0.4, Cd= | 0.026725
|  |  |  | @ Cl=0.6, Cd= | 0.033011
alpha (deg) | Cl | Cd | Cm | Cl/Cd
-20 | -1.184 | 0.25781 | 0.011 | -4.591
-19.5 | -1.184 | 0.24427 | 0.011 | -4.846
-19 | -1.182 | 0.23249 | 0.011 | -5.085
-18.5 | -1.179 | 0.22004 | 0.01 | -5.356
-18 | -1.172 | 0.20862 | 0.01 | -5.618
-17.5 | -1.163 | 0.19833 | 0.01 | -5.866
-17 | -1.153 | 0.18705 | 0.01 | -6.163
-16.5 | -1.14 | 0.17801 | 0.01 | -6.406
-16 | -1.126 | 0.16777 | 0.01 | -6.709
-15.5 | -1.109 | 0.15919 | 0.01 | -6.965
-15 | -1.09 | 0.14974 | 0.01 | -7.279
-14.5 | -1.069 | 0.14119 | 0.01 | -7.571
-14 | -1.046 | 0.13341 | 0.01 | -7.839
-13.5 | -1.021 | 0.12577 | 0.01 | -8.115
-13 | -0.993 | 0.11814 | 0.01 | -8.409
-12.5 | -0.964 | 0.11118 | 0.01 | -8.672
-12 | -0.933 | 0.10478 | 0.01 | -8.903
-11.5 | -0.899 | 0.0986 | 0.01 | -9.12
-11 | -0.864 | 0.09273 | 0.01 | -9.317
-10.5 | -0.827 | 0.08707 | 0.01 | -9.498
-10 | -0.789 | 0.08186 | 0.01 | -9.632
-9.5 | -0.749 | 0.07697 | 0.01 | -9.727
-9 | -0.707 | 0.07254 | 0.01 | -9.752
-8.5 | -0.665 | 0.06816 | 0.009 | -9.754
-8 | -0.621 | 0.06425 | 0.009 | -9.669
-7.5 | -0.576 | 0.0606 | 0.009 | -9.509
-7 | -0.53 | 0.05722 | 0.009 | -9.27
-6.5 | -0.484 | 0.05415 | 0.009 | -8.932
-6 | -0.436 | 0.05134 | 0.009 | -8.498
-5.5 | -0.388 | 0.0488 | 0.009 | -7.955
-5 | -0.339 | 0.04647 | 0.009 | -7.303
-4.5 | -0.29 | 0.04441 | 0.009 | -6.533
-4 | -0.24 | 0.04243 | 0.009 | -5.666
-3.5 | -0.19 | 0.04038 | 0.009 | -4.717
-3 | -0.169 | 0.02238 | 0.015 | -7.565
-2.5 | -0.107 | 0.02231 | 0.014 | -4.787
-2 | -0.044 | 0.02226 | 0.014 | -1.976
-1.5 | 0.019 | 0.02226 | 0.014 | 0.856
-1 | 0.082 | 0.02229 | 0.013 | 3.687
-0.5 | 0.144 | 0.02124 | 0.012 | 6.774
0 | 0.2 | 0.02256 | 0.012 | 8.857
0.5 | 0.257 | 0.02343 | 0.011 | 10.982
1 | 0.313 | 0.02455 | 0.011 | 12.759
1.5 | 0.368 | 0.02588 | 0.01 | 14.207
2 | 0.421 | 0.02728 | 0.01 | 15.447
2.5 | 0.474 | 0.02887 | 0.009 | 16.412
3 | 0.526 | 0.03056 | 0.009 | 17.206
3.5 | 0.578 | 0.03223 | 0.008 | 17.923
4 | 0.629 | 0.03404 | 0.008 | 18.48
4.5 | 0.68 | 0.03595 | 0.007 | 18.918
5 | 0.731 | 0.03788 | 0.007 | 19.305
5.5 | 0.782 | 0.04001 | 0.006 | 19.545
6 | 0.833 | 0.04211 | 0.006 | 19.781
6.5 | 0.883 | 0.04438 | 0.006 | 19.906
7 | 0.934 | 0.0468 | 0.005 | 19.947
7.5 | 0.984 | 0.04931 | 0.005 | 19.953
8 | 1.033 | 0.05201 | 0.005 | 19.867
8.5 | 1.083 | 0.05484 | 0.004 | 19.744
9 | 1.131 | 0.05788 | 0.004 | 19.547
9.5 | 1.179 | 0.0611 | 0.003 | 19.302
10 | 1.227 | 0.06447 | 0.003 | 19.035
10.5 | 1.274 | 0.06811 | 0.003 | 18.703
11 | 1.32 | 0.07188 | 0.002 | 18.363
11.5 | 1.365 | 0.07588 | 0.002 | 17.99
12 | 1.409 | 0.08015 | 0.002 | 17.578
12.5 | 1.452 | 0.08462 | 0.001 | 17.156
13 | 1.493 | 0.08927 | 0.001 | 16.724
13.5 | 1.533 | 0.09418 | 0 | 16.276
14 | 1.571 | 0.09941 | 0 | 15.801
14.5 | 1.607 | 0.10475 | 0 | 15.343
15 | 1.641 | 0.11047 | -0.001 | 14.857
15.5 | 1.673 | 0.11644 | -0.001 | 14.371
16 | 1.703 | 0.12251 | -0.001 | 13.905
16.5 | 1.732 | 0.129 | -0.002 | 13.423
17 | 1.757 | 0.13586 | -0.002 | 12.931
17.5 | 1.78 | 0.14293 | -0.003 | 12.453
18 | 1.801 | 0.15032 | -0.003 | 11.978
18.5 | 1.819 | 0.15805 | -0.003 | 11.508
19 | 1.833 | 0.16641 | -0.004 | 11.017
19.5 | 1.845 | 0.17541 | -0.004 | 10.517
20 | 1.853 | 0.185 | -0.004 | 10.015

## 2. Re 50k Mach 0.00 (2)
BIGFOIL.COM POLAR EXPORT
NACA34119
NACA34119 |  |  |  | Cl Max: | 0.67 | at alpha= | 20 | deg
XFOIL ncrit=9 |  |  |  | L/D Max: | 15.6948 | at alpha= | -1.5 | deg
Re: | 50000 |  |  | Cd Min: | 0.23451 | at alpha= | 20 | deg
Mach: | 0 |  |  | Cl=0 at alpha= | -4.3473 | deg
|  |  |  | @ Cl=0.1, Cd= | 0.036261
|  |  |  | @ Cl=0.4, Cd= | 0.14884
|  |  |  | @ Cl=0.6, Cd= | 0.21143
alpha (deg) | Cl | Cd | Cm | Cl/Cd
-13 | -0.2666 | 0.1369 | -0.0181 | -1.9474
-12.5 | -0.2556 | 0.13177 | -0.0177 | -1.9397
-12 | -0.2745 | 0.12963 | -0.0167 | -2.1176
-11 | -0.2162 | 0.11689 | -0.0141 | -1.8496
-10.5 | -0.2035 | 0.11193 | -0.0123 | -1.8181
-10 | -0.2135 | 0.10976 | -0.0087 | -1.9452
-9.5 | -0.1877 | 0.10322 | -0.0075 | -1.8184
-9 | -0.5206 | 0.07406 | -0.0222 | -7.0294
-8.5 | -0.7112 | 0.07311 | 0.0012 | -9.7278
-8 | -0.7722 | 0.06774 | 0.0118 | -11.3995
-7.5 | -0.7431 | 0.06064 | 0.0106 | -12.2543
-7 | -0.6948 | 0.0537 | 0.0067 | -12.9385
-6.5 | -0.6262 | 0.04873 | 0.0024 | -12.8504
-6 | -0.548 | 0.04485 | -0.0021 | -12.2185
-5.5 | -0.4467 | 0.041 | -0.0094 | -10.8951
-5 | -0.2894 | 0.03668 | -0.0255 | -7.8899
-4.5 | -0.1049 | 0.0319 | -0.0454 | -3.2884
-4 | 0.2386 | 0.03921 | -0.064 | 6.0852
-3.5 | 0.4809 | 0.03513 | -0.094 | 13.6892
-3 | 0.5087 | 0.03543 | -0.0917 | 14.3579
-2.5 | 0.5363 | 0.03583 | -0.0891 | 14.9679
-2 | 0.5644 | 0.03634 | -0.0865 | 15.5311
-1.5 | 0.5873 | 0.03742 | -0.0837 | 15.6948
-1 | 0.6073 | 0.03897 | -0.0806 | 15.5838
-0.5 | 0.6309 | 0.04028 | -0.0775 | 15.6629
0 | 0.6464 | 0.04231 | -0.0738 | 15.2777
0.5 | 0.646 | 0.0459 | -0.0693 | 14.0741
1 | 0.6612 | 0.04799 | -0.065 | 13.7779
1.5 | 0.5791 | 0.05718 | -0.055 | 10.1277
2 | 0.4169 | 0.06834 | -0.0386 | 6.1004
2.5 | 0.3381 | 0.07546 | -0.0303 | 4.4805
4.5 | 0.2054 | 0.09609 | -0.0128 | 2.1376
5 | 0.2079 | 0.09846 | -0.0087 | 2.1115
5.5 | 0.2156 | 0.10146 | -0.0055 | 2.125
6 | 0.232 | 0.10541 | -0.0034 | 2.2009
6.5 | 0.2817 | 0.11188 | -0.0039 | 2.5179
7.5 | 0.2759 | 0.1161 | 0.0027 | 2.3764
8 | 0.2948 | 0.12079 | 0.0039 | 2.4406
8.5 | 0.3302 | 0.12627 | 0.0042 | 2.615
9 | 0.324 | 0.12833 | 0.0066 | 2.5247
9.5 | 0.3368 | 0.13279 | 0.0075 | 2.5363
10 | 0.3747 | 0.13903 | 0.0074 | 2.6951
10.5 | 0.3668 | 0.14103 | 0.0088 | 2.6009
11 | 0.3959 | 0.14769 | 0.0086 | 2.6806
11.5 | 0.4069 | 0.15077 | 0.0092 | 2.6988
12 | 0.4103 | 0.15444 | 0.0092 | 2.6567
12.5 | 0.4508 | 0.16207 | 0.0087 | 2.7815
13 | 0.4415 | 0.16344 | 0.0087 | 2.7013
14 | 0.4742 | 0.17283 | 0.0074 | 2.7437
14.5 | 0.5019 | 0.1804 | 0.0065 | 2.7822
15 | 0.5072 | 0.18248 | 0.0055 | 2.7795
15.5 | 0.5229 | 0.18812 | 0.0042 | 2.7796
16 | 0.5397 | 0.19227 | 0.0031 | 2.807
16.5 | 0.5503 | 0.19702 | 0.0013 | 2.7931
17 | 0.5723 | 0.20233 | 0.0001 | 2.8285
17.5 | 0.5791 | 0.20625 | -0.0022 | 2.8078
18 | 0.6047 | 0.2126 | -0.0035 | 2.8443
18.5 | 0.6084 | 0.21563 | -0.0063 | 2.8215
19 | 0.637 | 0.2232 | -0.0075 | 2.8539
19.5 | 0.638 | 0.22518 | -0.0108 | 2.8333
20 | 0.67 | 0.23451 | -0.012 | 2.857

## 3. Re 50k Mach 0.10 (1)
BIGFOIL.COM POLAR EXPORT
NACA34119
NACA34119 |  |  |  | Cl Max: | 1.841 | at alpha= | 20 | deg
JavaFoil+Calcfoil stall+Eppler ext transition |  |  |  | L/D Max: | 19.866 | at alpha= | 7.5 | deg
Re: | 50000 |  |  | Cd Min: | 0.02131 | at alpha= | -0.5 | deg
Mach: | 0.1 |  |  | Cl=0 at alpha= | -1.6508 | deg
|  |  |  | @ Cl=0.1, Cd= | 0.022072
|  |  |  | @ Cl=0.4, Cd= | 0.026955
|  |  |  | @ Cl=0.6, Cd= | 0.033258
alpha (deg) | Cl | Cd | Cm | Cl/Cd
-20 | -1.155 | 0.26452 | 0.011 | -4.365
-19.5 | -1.158 | 0.25161 | 0.011 | -4.602
-19 | -1.159 | 0.23763 | 0.011 | -4.877
-18.5 | -1.158 | 0.22553 | 0.01 | -5.134
-18 | -1.154 | 0.21437 | 0.01 | -5.382
-17.5 | -1.148 | 0.2025 | 0.01 | -5.667
-17 | -1.139 | 0.19077 | 0.01 | -5.971
-16.5 | -1.129 | 0.18128 | 0.01 | -6.226
-16 | -1.116 | 0.17065 | 0.01 | -6.539
-15.5 | -1.101 | 0.1613 | 0.01 | -6.825
-15 | -1.084 | 0.15187 | 0.01 | -7.135
-14.5 | -1.064 | 0.14358 | 0.01 | -7.411
-14 | -1.042 | 0.13504 | 0.01 | -7.717
-13.5 | -1.018 | 0.12689 | 0.01 | -8.023
-13 | -0.992 | 0.11969 | 0.01 | -8.287
-12.5 | -0.964 | 0.11285 | 0.01 | -8.538
-12 | -0.933 | 0.10571 | 0.01 | -8.826
-11.5 | -0.9 | 0.09949 | 0.01 | -9.045
-11 | -0.865 | 0.09343 | 0.01 | -9.259
-10.5 | -0.829 | 0.0877 | 0.01 | -9.447
-10 | -0.79 | 0.08252 | 0.01 | -9.578
-9.5 | -0.751 | 0.07749 | 0.01 | -9.687
-9 | -0.71 | 0.07284 | 0.01 | -9.741
-8.5 | -0.667 | 0.06852 | 0.01 | -9.737
-8 | -0.623 | 0.06459 | 0.009 | -9.653
-7.5 | -0.578 | 0.06089 | 0.009 | -9.501
-7 | -0.533 | 0.05747 | 0.009 | -9.267
-6.5 | -0.486 | 0.05437 | 0.009 | -8.934
-6 | -0.438 | 0.05154 | 0.009 | -8.502
-5.5 | -0.39 | 0.04894 | 0.009 | -7.967
-5 | -0.341 | 0.04663 | 0.009 | -7.31
-4.5 | -0.291 | 0.04454 | 0.009 | -6.543
-4 | -0.241 | 0.04257 | 0.009 | -5.672
-3.5 | -0.191 | 0.04054 | 0.009 | -4.719
-3 | -0.17 | 0.02245 | 0.015 | -7.578
-2.5 | -0.107 | 0.02238 | 0.014 | -4.795
-2 | -0.044 | 0.02233 | 0.014 | -1.98
-1.5 | 0.019 | 0.02233 | 0.014 | 0.858
-1 | 0.083 | 0.02236 | 0.013 | 3.693
-0.5 | 0.145 | 0.02131 | 0.012 | 6.784
0 | 0.2 | 0.02272 | 0.012 | 8.821
0.5 | 0.258 | 0.02363 | 0.011 | 10.922
1 | 0.314 | 0.02478 | 0.011 | 12.677
1.5 | 0.369 | 0.02614 | 0.01 | 14.106
2 | 0.423 | 0.02756 | 0.01 | 15.335
2.5 | 0.475 | 0.02917 | 0.009 | 16.297
3 | 0.528 | 0.03083 | 0.009 | 17.115
3.5 | 0.58 | 0.03254 | 0.008 | 17.815
4 | 0.631 | 0.03437 | 0.008 | 18.369
4.5 | 0.683 | 0.03626 | 0.007 | 18.831
5 | 0.734 | 0.0382 | 0.007 | 19.221
5.5 | 0.785 | 0.04032 | 0.006 | 19.472
6 | 0.836 | 0.04245 | 0.006 | 19.697
6.5 | 0.887 | 0.04475 | 0.006 | 19.823
7 | 0.937 | 0.0472 | 0.005 | 19.861
7.5 | 0.988 | 0.04972 | 0.005 | 19.866
8 | 1.038 | 0.05245 | 0.005 | 19.781
8.5 | 1.087 | 0.05535 | 0.004 | 19.64
9 | 1.136 | 0.05843 | 0.004 | 19.44
9.5 | 1.184 | 0.0617 | 0.003 | 19.191
10 | 1.232 | 0.0651 | 0.003 | 18.923
10.5 | 1.279 | 0.06875 | 0.003 | 18.596
11 | 1.325 | 0.07265 | 0.002 | 18.232
11.5 | 1.37 | 0.0767 | 0.002 | 17.858
12 | 1.414 | 0.08101 | 0.002 | 17.449
12.5 | 1.456 | 0.08561 | 0.001 | 17.01
13 | 1.497 | 0.09036 | 0.001 | 16.571
13.5 | 1.537 | 0.09537 | 0 | 16.115
14 | 1.574 | 0.10067 | 0 | 15.639
14.5 | 1.61 | 0.10625 | 0 | 15.157
15 | 1.644 | 0.112 | -0.001 | 14.678
15.5 | 1.675 | 0.11812 | -0.001 | 14.184
16 | 1.705 | 0.12448 | -0.001 | 13.694
16.5 | 1.732 | 0.13118 | -0.002 | 13.201
17 | 1.756 | 0.13812 | -0.002 | 12.713
17.5 | 1.778 | 0.14543 | -0.003 | 12.223
18 | 1.797 | 0.15311 | -0.003 | 11.736
18.5 | 1.814 | 0.16135 | -0.003 | 11.24
19 | 1.826 | 0.16995 | -0.004 | 10.745
19.5 | 1.835 | 0.17918 | -0.004 | 10.241
20 | 1.841 | 0.18909 | -0.004 | 9.735

## 4. Re 50k Mach 0.10 (2)
BIGFOIL.COM POLAR EXPORT
NACA34119
NACA34119 |  |  |  | Cl Max: | 0.6655 | at alpha= | 1 | deg
XFOIL ncrit=9 |  |  |  | L/D Max: | 15.6699 | at alpha= | -1.5 | deg
Re: | 50000 |  |  | Cd Min: | 0.13735 | at alpha= | -13 | deg
Mach: | 0.1 |  |  | Cl=0 at alpha= | -4.3564 | deg
|  |  |  | @ Cl=0.1, Cd= | 0.036174
|  |  |  | @ Cl=0.4, Cd= | 0.076
|  |  |  | @ Cl=0.6, Cd= | 0.076
alpha (deg) | Cl | Cd | Cm | Cl/Cd
-13 | -0.2643 | 0.13735 | -0.0182 | -1.9243
-12.5 | -0.2535 | 0.13224 | -0.0179 | -1.917
-12 | -0.2739 | 0.13027 | -0.0169 | -2.1026
-11 | -0.2137 | 0.1173 | -0.0143 | -1.8218
-10.5 | -0.201 | 0.11232 | -0.0125 | -1.7895
-10 | -0.2038 | 0.10954 | -0.0093 | -1.8605
-9.5 | -0.1873 | 0.10378 | -0.0076 | -1.8048
-9 | -0.5039 | 0.07441 | -0.0241 | -6.7719
-8.5 | -0.6715 | 0.07297 | -0.0034 | -9.2024
-8 | -0.7395 | 0.06782 | 0.0074 | -10.9039
-7.5 | -0.732 | 0.0612 | 0.0081 | -11.9608
-7 | -0.6848 | 0.05411 | 0.0041 | -12.6557
-6.5 | -0.6178 | 0.04905 | 0.0002 | -12.5953
-6 | -0.5452 | 0.04519 | -0.0034 | -12.0646
-5.5 | -0.4356 | 0.04101 | -0.0119 | -10.6218
-5 | -0.3031 | 0.03726 | -0.0239 | -8.1347
-4.5 | -0.0972 | 0.03191 | -0.0469 | -3.0461
-4 | 0.2413 | 0.03923 | -0.0645 | 6.1509
-3.5 | 0.4818 | 0.03549 | -0.0943 | 13.5757
-3 | 0.5101 | 0.03578 | -0.0919 | 14.2566
-2.5 | 0.5373 | 0.03625 | -0.0893 | 14.8221
-2 | 0.5652 | 0.03683 | -0.0867 | 15.3462
-1.5 | 0.5906 | 0.03769 | -0.0838 | 15.6699
-1 | 0.6092 | 0.03938 | -0.0807 | 15.4698
-0.5 | 0.6284 | 0.04113 | -0.0774 | 15.2784
0 | 0.6496 | 0.04266 | -0.0739 | 15.2274
0.5 | 0.6404 | 0.04695 | -0.0689 | 13.64
1 | 0.6655 | 0.0483 | -0.0651 | 13.7785
1.5 | 0.5491 | 0.05956 | -0.0529 | 9.2193
2 | 0.4025 | 0.06949 | -0.0376 | 5.7922
2.5 | 0.3379 | 0.076 | -0.0303 | 4.4461

## 5. Re 50k Mach 0.25 (1)
BIGFOIL.COM POLAR EXPORT
NACA34119
NACA34119 |  |  |  | Cl Max: | 1.76 | at alpha= | 18.5 | deg
JavaFoil+Calcfoil stall+Eppler ext transition |  |  |  | L/D Max: | 19.397 | at alpha= | 7 | deg
Re: | 50000 |  |  | Cd Min: | 0.0217 | at alpha= | -0.5 | deg
Mach: | 0.25 |  |  | Cl=0 at alpha= | -1.6539 | deg
|  |  |  | @ Cl=0.1, Cd= | 0.022508
|  |  |  | @ Cl=0.4, Cd= | 0.028214
|  |  |  | @ Cl=0.6, Cd= | 0.034508
alpha (deg) | Cl | Cd | Cm | Cl/Cd
-20 | -0.9 | 0.33014 | 0.01 | -2.726
-19.5 | -0.929 | 0.31127 | 0.01 | -2.986
-19 | -0.956 | 0.28767 | 0.01 | -3.322
-18.5 | -0.978 | 0.26905 | 0.01 | -3.635
-18 | -0.996 | 0.25397 | 0.01 | -3.92
-17.5 | -1.01 | 0.2362 | 0.01 | -4.274
-17 | -1.02 | 0.22075 | 0.01 | -4.621
-16.5 | -1.027 | 0.20662 | 0.01 | -4.97
-16 | -1.03 | 0.19333 | 0.01 | -5.328
-15.5 | -1.03 | 0.18123 | 0.01 | -5.682
-15 | -1.026 | 0.16977 | 0.01 | -6.041
-14.5 | -1.018 | 0.15844 | 0.01 | -6.424
-14 | -1.006 | 0.14732 | 0.01 | -6.832
-13.5 | -0.992 | 0.13859 | 0.01 | -7.155
-13 | -0.973 | 0.12921 | 0.01 | -7.533
-12.5 | -0.952 | 0.12094 | 0.01 | -7.87
-12 | -0.927 | 0.11257 | 0.01 | -8.234
-11.5 | -0.898 | 0.10557 | 0.01 | -8.511
-11 | -0.867 | 0.09848 | 0.01 | -8.807
-10.5 | -0.834 | 0.09207 | 0.01 | -9.057
-10 | -0.798 | 0.08617 | 0.01 | -9.261
-9.5 | -0.76 | 0.08056 | 0.01 | -9.436
-9 | -0.72 | 0.07549 | 0.01 | -9.541
-8.5 | -0.679 | 0.07081 | 0.01 | -9.583
-8 | -0.635 | 0.06657 | 0.01 | -9.544
-7.5 | -0.59 | 0.06251 | 0.01 | -9.444
-7 | -0.544 | 0.05886 | 0.009 | -9.243
-6.5 | -0.497 | 0.05555 | 0.009 | -8.942
-6 | -0.448 | 0.05252 | 0.009 | -8.538
-5.5 | -0.399 | 0.04984 | 0.009 | -8.01
-5 | -0.349 | 0.04743 | 0.009 | -7.365
-4.5 | -0.299 | 0.04526 | 0.009 | -6.599
-4 | -0.248 | 0.04325 | 0.009 | -5.724
-3.5 | -0.196 | 0.0413 | 0.009 | -4.745
-3 | -0.175 | 0.02282 | 0.015 | -7.651
-2.5 | -0.11 | 0.02278 | 0.015 | -4.836
-2 | -0.045 | 0.02273 | 0.014 | -1.997
-1.5 | 0.02 | 0.02273 | 0.014 | 0.866
-1 | 0.085 | 0.02276 | 0.013 | 3.726
-0.5 | 0.148 | 0.0217 | 0.013 | 6.837
0 | 0.204 | 0.02368 | 0.012 | 8.613
0.5 | 0.262 | 0.02477 | 0.012 | 10.595
1 | 0.319 | 0.02606 | 0.011 | 12.256
1.5 | 0.375 | 0.0275 | 0.01 | 13.637
2 | 0.43 | 0.02907 | 0.01 | 14.785
2.5 | 0.484 | 0.03073 | 0.009 | 15.743
3 | 0.538 | 0.03242 | 0.009 | 16.583
3.5 | 0.591 | 0.03419 | 0.008 | 17.288
4 | 0.644 | 0.03606 | 0.008 | 17.857
4.5 | 0.697 | 0.03795 | 0.007 | 18.366
5 | 0.75 | 0.03999 | 0.007 | 18.745
5.5 | 0.802 | 0.04214 | 0.007 | 19.036
6 | 0.855 | 0.04442 | 0.006 | 19.238
6.5 | 0.906 | 0.04685 | 0.006 | 19.349
7 | 0.958 | 0.0494 | 0.005 | 19.397
7.5 | 1.009 | 0.05214 | 0.005 | 19.36
8 | 1.06 | 0.05507 | 0.005 | 19.249
8.5 | 1.11 | 0.05818 | 0.004 | 19.085
9 | 1.16 | 0.06153 | 0.004 | 18.845
9.5 | 1.209 | 0.06503 | 0.003 | 18.585
10 | 1.256 | 0.06887 | 0.003 | 18.242
10.5 | 1.303 | 0.07287 | 0.003 | 17.886
11 | 1.349 | 0.07715 | 0.002 | 17.489
11.5 | 1.394 | 0.08172 | 0.002 | 17.057
12 | 1.437 | 0.08651 | 0.002 | 16.615
12.5 | 1.479 | 0.09171 | 0.001 | 16.124
13 | 1.519 | 0.09704 | 0.001 | 15.649
13.5 | 1.556 | 0.10279 | 0 | 15.137
14 | 1.591 | 0.10891 | 0 | 14.607
14.5 | 1.623 | 0.11534 | 0 | 14.073
15 | 1.652 | 0.12215 | -0.001 | 13.526
15.5 | 1.679 | 0.12916 | -0.001 | 12.998
16 | 1.702 | 0.13681 | -0.001 | 12.44
16.5 | 1.722 | 0.14483 | -0.002 | 11.888
17 | 1.737 | 0.15336 | -0.002 | 11.329
17.5 | 1.749 | 0.16247 | -0.003 | 10.764
18 | 1.757 | 0.17221 | -0.003 | 10.2
18.5 | 1.76 | 0.1829 | -0.003 | 9.622
19 | 1.756 | 0.19445 | -0.004 | 9.033
19.5 | 1.748 | 0.20717 | -0.004 | 8.435
20 | 1.734 | 0.22063 | -0.004 | 7.858

## 6. Re 50k Mach 0.25 (2)
BIGFOIL.COM POLAR EXPORT
NACA34119
NACA34119 |  |  |  | Cl Max: | 0.6856 | at alpha= | 20 | deg
XFOIL ncrit=9 |  |  |  | L/D Max: | 14.7435 | at alpha= | -1 | deg
Re: | 50000 |  |  | Cd Min: | 0.24309 | at alpha= | 20 | deg
Mach: | 0.25 |  |  | Cl=0 at alpha= | -3.9978 | deg
|  |  |  | @ Cl=0.1, Cd= | 0.032672
|  |  |  | @ Cl=0.4, Cd= | 0.1532
|  |  |  | @ Cl=0.6, Cd= | 0.21468
alpha (deg) | Cl | Cd | Cm | Cl/Cd
-13 | -0.2546 | 0.14001 | -0.019 | -1.8184
-12.5 | -0.2466 | 0.13522 | -0.0187 | -1.8237
-12 | -0.264 | 0.13304 | -0.0178 | -1.9844
-11.5 | -0.2126 | 0.12402 | -0.017 | -1.7142
-11 | -0.2011 | 0.11958 | -0.0154 | -1.6817
-10.5 | -0.1877 | 0.11445 | -0.0137 | -1.64
-10 | -0.1683 | 0.10952 | -0.0119 | -1.5367
-9.5 | -0.1865 | 0.10721 | -0.0081 | -1.7396
-9 | -0.4061 | 0.07964 | -0.0297 | -5.0992
-8.5 | -0.5652 | 0.07583 | -0.0158 | -7.4535
-8 | -0.7008 | 0.07314 | 0.0004 | -9.5816
-7.5 | -0.6663 | 0.06387 | -0.0059 | -10.4321
-7 | -0.6368 | 0.05645 | -0.008 | -11.2808
-6.5 | -0.5861 | 0.05116 | -0.0095 | -11.4562
-6 | -0.5181 | 0.04675 | -0.0119 | -11.0824
-5.5 | -0.4368 | 0.04298 | -0.0153 | -10.1629
-5 | -0.28 | 0.03787 | -0.0301 | -7.3937
-4.5 | -0.0939 | 0.03347 | -0.0493 | -2.8055
-4 | -0.0022 | 0.0316 | -0.0479 | -0.06962
-3.5 | 0.4963 | 0.03683 | -0.0956 | 13.4754
-3 | 0.5248 | 0.0372 | -0.0931 | 14.1075
-2.5 | 0.551 | 0.03788 | -0.0904 | 14.5459
-2 | 0.5741 | 0.03903 | -0.0876 | 14.7092
-1.5 | 0.5937 | 0.04062 | -0.0844 | 14.616
-1 | 0.6179 | 0.04191 | -0.0812 | 14.7435
-0.5 | 0.6282 | 0.04439 | -0.0773 | 14.1518
0 | 0.6236 | 0.04821 | -0.0724 | 12.9351
0.5 | 0.6306 | 0.05084 | -0.0676 | 12.4036
1 | 0.5482 | 0.05948 | -0.0574 | 9.2165
1.5 | 0.4079 | 0.06893 | -0.0426 | 5.9176
2 | 0.3502 | 0.0745 | -0.0347 | 4.7007
2.5 | 0.3366 | 0.07911 | -0.0303 | 4.2548
3.5 | 0.1549 | 0.09164 | -0.0173 | 1.6903
4 | 0.1671 | 0.09466 | -0.0139 | 1.7653
4.5 | 0.2133 | 0.10068 | -0.0142 | 2.1186
5 | 0.2196 | 0.10281 | -0.01 | 2.136
5.5 | 0.2158 | 0.10461 | -0.0055 | 2.0629
6 | 0.2213 | 0.10762 | -0.0023 | 2.0563
6.5 | 0.2392 | 0.11175 | -0.0003 | 2.1405
7 | 0.2804 | 0.1177 | -0.0001 | 2.3823
7.5 | 0.2758 | 0.11942 | 0.0033 | 2.3095
8 | 0.281 | 0.12286 | 0.0053 | 2.2872
8.5 | 0.332 | 0.1311 | 0.0045 | 2.5324
9 | 0.3243 | 0.13193 | 0.0073 | 2.4581
9.5 | 0.328 | 0.1353 | 0.0086 | 2.4242
10.5 | 0.3664 | 0.14448 | 0.0097 | 2.536
11 | 0.3768 | 0.1489 | 0.01 | 2.5306
11.5 | 0.4124 | 0.1555 | 0.0098 | 2.6521
12 | 0.4071 | 0.15753 | 0.0101 | 2.5843
12.5 | 0.4619 | 0.16884 | 0.0089 | 2.7357
13 | 0.4419 | 0.16696 | 0.0093 | 2.6467
13.5 | 0.4688 | 0.17417 | 0.0085 | 2.6916
14 | 0.4772 | 0.17677 | 0.0079 | 2.6996
14.5 | 0.4916 | 0.18203 | 0.0068 | 2.7007
15 | 0.5127 | 0.18696 | 0.0059 | 2.7423
15.5 | 0.5214 | 0.19119 | 0.0043 | 2.7271
16 | 0.5475 | 0.19734 | 0.0033 | 2.7744
16.5 | 0.5527 | 0.20074 | 0.0012 | 2.7533
17 | 0.5821 | 0.20804 | 0 | 2.798
17.5 | 0.5844 | 0.2105 | -0.0025 | 2.7762
18 | 0.6162 | 0.21903 | -0.0038 | 2.8133
18.5 | 0.6161 | 0.22041 | -0.0068 | 2.7952
19 | 0.6514 | 0.23091 | -0.008 | 2.821
19.5 | 0.6479 | 0.23052 | -0.0116 | 2.8106
20 | 0.6856 | 0.24309 | -0.0128 | 2.8204

## 7. Re 50k Mach 0.50 (1)
BIGFOIL.COM POLAR EXPORT
NACA34119
NACA34119 |  |  |  | Cl Max: | 1.463 | at alpha= | 12.5 | deg
JavaFoil+Calcfoil stall+Eppler ext transition |  |  |  | L/D Max: | 17.248 | at alpha= | 6 | deg
Re: | 50000 |  |  | Cd Min: | 0.02454 | at alpha= | -1.5 | deg
Mach: | 0.5 |  |  | Cl=0 at alpha= | -1.6528 | deg
|  |  |  | @ Cl=0.1, Cd= | 0.024567
|  |  |  | @ Cl=0.4, Cd= | 0.033491
|  |  |  | @ Cl=0.6, Cd= | 0.039451
alpha (deg) | Cl | Cd | Cm | Cl/Cd
-20 | -1.036 | 0.49772 | 0.016 | -2.081
-19.5 | -1.007 | 0.47374 | 0.016 | -2.126
-19 | -0.98 | 0.48303 | 0.016 | -2.029
-18.5 | -0.953 | 0.46745 | 0.015 | -2.038
-18 | -0.924 | 0.46295 | 0.015 | -1.996
-17.5 | -0.897 | 0.44518 | 0.015 | -2.014
-17 | -0.869 | 0.44163 | 0.015 | -1.968
-16.5 | -0.841 | 0.40866 | 0.014 | -2.057
-16 | -0.813 | 0.40358 | 0.014 | -2.015
-15.5 | -0.785 | 0.39829 | 0.014 | -1.972
-15 | -0.757 | 0.3709 | 0.014 | -2.04
-14.5 | -0.729 | 0.3661 | 0.013 | -1.991
-14 | -0.7 | 0.37119 | 0.013 | -1.887
-13.5 | -0.673 | 0.35297 | 0.013 | -1.905
-13 | -0.644 | 0.33214 | 0.012 | -1.938
-12.5 | -0.616 | 0.31482 | 0.012 | -1.956
-12 | -0.587 | 0.31344 | 0.011 | -1.874
-11.5 | -0.559 | 0.29103 | 0.011 | -1.922
-11 | -0.531 | 0.26941 | 0.011 | -1.97
-10.5 | -0.502 | 0.24713 | 0.01 | -2.032
-10 | -0.474 | 0.21587 | 0.01 | -2.194
-9.5 | -0.632 | 0.12521 | 0.01 | -5.051
-9 | -0.679 | 0.1043 | 0.01 | -6.508
-8.5 | -0.676 | 0.09177 | 0.01 | -7.366
-8 | -0.654 | 0.08227 | 0.01 | -7.954
-7.5 | -0.621 | 0.07468 | 0.01 | -8.316
-7 | -0.581 | 0.06836 | 0.01 | -8.499
-6.5 | -0.536 | 0.06305 | 0.01 | -8.506
-6 | -0.488 | 0.05857 | 0.01 | -8.334
-5.5 | -0.437 | 0.05477 | 0.01 | -7.984
-5 | -0.384 | 0.05153 | 0.01 | -7.456
-4.5 | -0.33 | 0.04871 | 0.01 | -6.765
-4 | -0.274 | 0.04633 | 0.01 | -5.908
-3.5 | -0.217 | 0.04427 | 0.01 | -4.899
-3 | -0.159 | 0.04244 | 0.01 | -3.752
-2.5 | -0.101 | 0.04065 | 0.01 | -2.484
-2 | -0.05 | 0.02455 | 0.016 | -2.057
-1.5 | 0.022 | 0.02454 | 0.015 | 0.893
-1 | 0.094 | 0.02456 | 0.014 | 3.844
-0.5 | 0.167 | 0.02464 | 0.014 | 6.771
0 | 0.219 | 0.02882 | 0.013 | 7.587
0.5 | 0.281 | 0.03036 | 0.012 | 9.27
1 | 0.343 | 0.03194 | 0.012 | 10.748
1.5 | 0.404 | 0.0336 | 0.011 | 12.032
2 | 0.465 | 0.03529 | 0.01 | 13.169
2.5 | 0.525 | 0.03705 | 0.01 | 14.169
3 | 0.585 | 0.03894 | 0.009 | 15.011
3.5 | 0.644 | 0.04095 | 0.009 | 15.729
4 | 0.703 | 0.04315 | 0.008 | 16.295
4.5 | 0.762 | 0.04549 | 0.008 | 16.745
5 | 0.82 | 0.04808 | 0.008 | 17.049
5.5 | 0.877 | 0.05095 | 0.007 | 17.213
6 | 0.933 | 0.05411 | 0.007 | 17.248
6.5 | 0.989 | 0.05763 | 0.006 | 17.155
7 | 1.043 | 0.06141 | 0.006 | 16.985
7.5 | 1.096 | 0.06563 | 0.005 | 16.698
8 | 1.148 | 0.0702 | 0.005 | 16.347
8.5 | 1.197 | 0.07536 | 0.005 | 15.887
9 | 1.245 | 0.081 | 0.004 | 15.373
9.5 | 1.29 | 0.08719 | 0.004 | 14.799
10 | 1.333 | 0.09418 | 0.003 | 14.156
10.5 | 1.372 | 0.10197 | 0.003 | 13.454
11 | 1.406 | 0.11091 | 0.002 | 12.681
11.5 | 1.435 | 0.121 | 0.002 | 11.858
12 | 1.455 | 0.13255 | 0.002 | 10.975
12.5 | 1.463 | 0.14654 | 0.001 | 9.981
13 | 1.451 | 0.1641 | 0.001 | 8.845
13.5 | 1.406 | 0.18691 | 0 | 7.521
14 | 1.263 | 0.2256 | 0 | 5.6
14.5 | 0.92 | 0.35259 | 0 | 2.61
15 | 0.952 | 0.41881 | -0.001 | 2.273
15.5 | 0.984 | 0.44435 | -0.001 | 2.214
16 | 1.014 | 0.48485 | -0.001 | 2.092
16.5 | 1.045 | 0.50594 | -0.002 | 2.065
17 | 1.075 | 0.5308 | -0.002 | 2.026
17.5 | 1.106 | 0.53823 | -0.002 | 2.055

## 8. Re 50k Mach 0.50 (2)
BIGFOIL.COM POLAR EXPORT
NACA34119
NACA34119 |  |  |  | Cl Max: | 0.7248 | at alpha= | 20 | deg
XFOIL ncrit=9 |  |  |  | L/D Max: | 11.6479 | at alpha= | -2.5 | deg
Re: | 50000 |  |  | Cd Min: | 0.26679 | at alpha= | 20 | deg
Mach: | 0.5 |  |  | Cl=0 at alpha= | -2.9664 | deg
|  |  |  | @ Cl=0.1, Cd= | 0.043235
|  |  |  | @ Cl=0.4, Cd= | 0.16806
|  |  |  | @ Cl=0.6, Cd= | 0.22513
alpha (deg) | Cl | Cd | Cm | Cl/Cd
-20 | -0.4942 | 0.24099 | 0.0051 | -2.0507
-19.5 | -0.46 | 0.22817 | 0.0033 | -2.016
-19 | -0.4428 | 0.22363 | -0.0002 | -1.9801
-18.5 | -0.4255 | 0.21756 | -0.0037 | -1.9558
-18 | -0.3966 | 0.209 | -0.0056 | -1.8976
-17.5 | -0.397 | 0.20896 | -0.0099 | -1.8999
-17 | -0.3559 | 0.1965 | -0.0108 | -1.8112
-16.5 | -0.357 | 0.1955 | -0.0145 | -1.8261
-16 | -0.3169 | 0.18424 | -0.0153 | -1.72
-15.5 | -0.3041 | 0.17907 | -0.0176 | -1.6982
-15 | -0.2998 | 0.17685 | -0.0196 | -1.6952
-14.5 | -0.2599 | 0.16605 | -0.0203 | -1.5652
-14 | -0.2444 | 0.16039 | -0.0215 | -1.5238
-13 | -0.22 | 0.15042 | -0.0228 | -1.4626
-12.5 | -0.2015 | 0.14448 | -0.0228 | -1.3947
-12 | -0.1751 | 0.13797 | -0.0223 | -1.2691
-11.5 | -0.1577 | 0.13278 | -0.0215 | -1.1877
-11 | -0.1631 | 0.13028 | -0.0196 | -1.2519
-10.5 | -0.1404 | 0.12389 | -0.0183 | -1.1333
-10 | -0.1256 | 0.11911 | -0.0161 | -1.0545
-9.5 | -0.1557 | 0.11923 | -0.0092 | -1.3059
-9 | -0.1643 | 0.11788 | -0.0111 | -1.3938
-8.5 | -0.2795 | 0.09164 | -0.0447 | -3.05
-8 | -0.3336 | 0.07679 | -0.0597 | -4.3443
-7.5 | -0.3303 | 0.06708 | -0.0659 | -4.924
-7 | -0.3479 | 0.06057 | -0.0633 | -5.7438
-6.5 | -0.3546 | 0.05521 | -0.0581 | -6.4227
-6 | -0.3723 | 0.05255 | -0.048 | -7.0847
-5.5 | -0.3541 | 0.0491 | -0.0414 | -7.2118
-5 | -0.2948 | 0.04551 | -0.0398 | -6.4777
-4.5 | -0.2777 | 0.04491 | -0.0325 | -6.1835
-4 | -0.1251 | 0.04173 | -0.0449 | -2.9978
-3.5 | -0.0247 | 0.04037 | -0.0495 | -0.61184
-3 | -0.0411 | 0.04153 | -0.0386 | -0.98965
-2.5 | 0.5697 | 0.04891 | -0.0937 | 11.6479
-2 | 0.5505 | 0.05353 | -0.0879 | 10.284
-1.5 | 0.5431 | 0.05707 | -0.0821 | 9.5164
-1 | 0.486 | 0.06328 | -0.0734 | 7.6802
-0.5 | 0.4789 | 0.06653 | -0.0675 | 7.1983
0 | 0.37 | 0.07355 | -0.055 | 5.0306
0.5 | 0.3208 | 0.0781 | -0.0477 | 4.1076
1 | 0.2876 | 0.08188 | -0.0414 | 3.5125
1.5 | 0.2632 | 0.08575 | -0.0363 | 3.0694
2 | 0.2619 | 0.0896 | -0.0326 | 2.923
3.5 | 0.136 | 0.10142 | -0.0175 | 1.341
4 | 0.1683 | 0.10651 | -0.0159 | 1.5801
4.5 | 0.1816 | 0.10934 | -0.012 | 1.6609
5.5 | 0.1822 | 0.11391 | -0.0031 | 1.5995
6 | 0.2189 | 0.12 | -0.0021 | 1.8242
6.5 | 0.2261 | 0.12233 | 0.0014 | 1.8483
7 | 0.2286 | 0.12495 | 0.0046 | 1.8295
7.5 | 0.2525 | 0.1303 | 0.0058 | 1.9378
8 | 0.282 | 0.13553 | 0.007 | 2.0807
8.5 | 0.2776 | 0.13727 | 0.0096 | 2.0223
9 | 0.3051 | 0.14338 | 0.0101 | 2.1279
9.5 | 0.3244 | 0.14744 | 0.0112 | 2.2002
10 | 0.3293 | 0.15062 | 0.0123 | 2.1863
11 | 0.3686 | 0.16014 | 0.0128 | 2.3017
11.5 | 0.3964 | 0.16722 | 0.0124 | 2.3705
12 | 0.4113 | 0.1707 | 0.0124 | 2.4095
12.5 | 0.4251 | 0.17549 | 0.0118 | 2.4224
13 | 0.4557 | 0.1823 | 0.0112 | 2.4997
13.5 | 0.4613 | 0.18535 | 0.0102 | 2.4888
14 | 0.4984 | 0.19431 | 0.0092 | 2.565
14.5 | 0.4995 | 0.19587 | 0.0077 | 2.5502
15 | 0.5404 | 0.20683 | 0.0065 | 2.6128
15.5 | 0.5384 | 0.20687 | 0.0044 | 2.6026
16 | 0.5802 | 0.2192 | 0.0031 | 2.6469
16.5 | 0.5773 | 0.21824 | 0.0005 | 2.6453
17.5 | 0.6161 | 0.23002 | -0.0042 | 2.6785
18 | 0.6541 | 0.24311 | -0.0059 | 2.6906
18.5 | 0.6549 | 0.24219 | -0.0095 | 2.7041
19 | 0.6897 | 0.25487 | -0.0114 | 2.7061
19.5 | 0.6934 | 0.25475 | -0.0154 | 2.7219
20 | 0.7248 | 0.26679 | -0.0176 | 2.7167

## 9. Re 100k Mach 0.00 (1)
BIGFOIL.COM POLAR EXPORT
NACA34119
NACA34119 |  |  |  | Cl Max: | 1.874 | at alpha= | 20 | deg
JavaFoil+Calcfoil stall+Eppler ext transition |  |  |  | L/D Max: | 31.676 | at alpha= | 5 | deg
Re: | 100000 |  |  | Cd Min: | 0.01618 | at alpha= | -0.5 | deg
Mach: | 0 |  |  | Cl=0 at alpha= | -1.6508 | deg
|  |  |  | @ Cl=0.1, Cd= | 0.017659
|  |  |  | @ Cl=0.4, Cd= | 0.017586
|  |  |  | @ Cl=0.6, Cd= | 0.020151
alpha (deg) | Cl | Cd | Cm | Cl/Cd
-20 | -1.185 | 0.22243 | 0.011 | -5.325
-19.5 | -1.185 | 0.21293 | 0.011 | -5.564
-19 | -1.183 | 0.20155 | 0.011 | -5.871
-18.5 | -1.179 | 0.19251 | 0.011 | -6.127
-18 | -1.173 | 0.18292 | 0.011 | -6.412
-17.5 | -1.164 | 0.17301 | 0.011 | -6.73
-17 | -1.154 | 0.16447 | 0.011 | -7.015
-16.5 | -1.141 | 0.15581 | 0.011 | -7.325
-16 | -1.127 | 0.14766 | 0.011 | -7.63
-15.5 | -1.11 | 0.13989 | 0.011 | -7.934
-15 | -1.091 | 0.13186 | 0.011 | -8.274
-14.5 | -1.07 | 0.12506 | 0.011 | -8.556
-14 | -1.047 | 0.11807 | 0.01 | -8.867
-13.5 | -1.022 | 0.11116 | 0.01 | -9.192
-13 | -0.994 | 0.1048 | 0.01 | -9.49
-12.5 | -0.965 | 0.09895 | 0.01 | -9.755
-12 | -0.934 | 0.09322 | 0.01 | -10.019
-11.5 | -0.9 | 0.08767 | 0.01 | -10.271
-11 | -0.865 | 0.08204 | 0.01 | -10.545
-10.5 | -0.828 | 0.07738 | 0.01 | -10.703
-10 | -0.79 | 0.07288 | 0.01 | -10.837
-9.5 | -0.75 | 0.06846 | 0.01 | -10.953
-9 | -0.709 | 0.06447 | 0.01 | -10.992
-8.5 | -0.666 | 0.06062 | 0.01 | -10.99
-8 | -0.623 | 0.05711 | 0.01 | -10.901
-7.5 | -0.578 | 0.05379 | 0.01 | -10.738
-7 | -0.532 | 0.05071 | 0.01 | -10.49
-6.5 | -0.485 | 0.04785 | 0.01 | -10.143
-6 | -0.438 | 0.04515 | 0.01 | -9.707
-5.5 | -0.39 | 0.04225 | 0.01 | -9.24
-5 | -0.343 | 0.0393 | 0.01 | -8.726
-4.5 | -0.355 | 0.01914 | 0.016 | -18.526
-4 | -0.293 | 0.01899 | 0.016 | -15.457
-3.5 | -0.232 | 0.0188 | 0.015 | -12.326
-3 | -0.17 | 0.01862 | 0.015 | -9.105
-2.5 | -0.107 | 0.01848 | 0.015 | -5.785
-2 | -0.044 | 0.01837 | 0.014 | -2.397
-1.5 | 0.019 | 0.0183 | 0.014 | 1.043
-1 | 0.082 | 0.01825 | 0.013 | 4.508
-0.5 | 0.145 | 0.01618 | 0.013 | 8.945
0 | 0.206 | 0.01643 | 0.012 | 12.558
0.5 | 0.268 | 0.0167 | 0.012 | 16.034
1 | 0.329 | 0.01705 | 0.012 | 19.275
1.5 | 0.388 | 0.01748 | 0.011 | 22.229
2 | 0.447 | 0.018 | 0.011 | 24.847
2.5 | 0.505 | 0.01866 | 0.01 | 27.056
3 | 0.561 | 0.01947 | 0.01 | 28.811
3.5 | 0.616 | 0.02043 | 0.009 | 30.146
4 | 0.67 | 0.02158 | 0.009 | 31.03
4.5 | 0.722 | 0.02293 | 0.008 | 31.486
5 | 0.774 | 0.02442 | 0.008 | 31.676
5.5 | 0.824 | 0.02615 | 0.007 | 31.512
6 | 0.874 | 0.02796 | 0.007 | 31.269
6.5 | 0.924 | 0.02996 | 0.006 | 30.835
7 | 0.973 | 0.03214 | 0.006 | 30.265
7.5 | 1.022 | 0.03439 | 0.005 | 29.701
8 | 1.07 | 0.03686 | 0.005 | 29.018
8.5 | 1.117 | 0.03942 | 0.004 | 28.346
9 | 1.165 | 0.04217 | 0.004 | 27.62
9.5 | 1.211 | 0.04511 | 0.004 | 26.856
10 | 1.258 | 0.04806 | 0.003 | 26.18
10.5 | 1.304 | 0.05124 | 0.003 | 25.445
11 | 1.349 | 0.05455 | 0.002 | 24.729
11.5 | 1.394 | 0.05801 | 0.002 | 24.022
12 | 1.437 | 0.0617 | 0.002 | 23.288
12.5 | 1.479 | 0.06551 | 0.001 | 22.582
13 | 1.52 | 0.06954 | 0.001 | 21.861
13.5 | 1.56 | 0.0737 | 0 | 21.164
14 | 1.597 | 0.07811 | 0 | 20.448
14.5 | 1.634 | 0.08267 | 0 | 19.761
15 | 1.667 | 0.08747 | -0.001 | 19.064
15.5 | 1.699 | 0.09255 | -0.001 | 18.361
16 | 1.729 | 0.09783 | -0.002 | 17.676
16.5 | 1.757 | 0.10339 | -0.002 | 16.994
17 | 1.782 | 0.10939 | -0.002 | 16.288
17.5 | 1.804 | 0.11567 | -0.003 | 15.598
18 | 1.824 | 0.12235 | -0.003 | 14.909
18.5 | 1.842 | 0.12948 | -0.003 | 14.223
19 | 1.855 | 0.13724 | -0.004 | 13.519
19.5 | 1.866 | 0.14529 | -0.004 | 12.842
20 | 1.874 | 0.15372 | -0.004 | 12.189

## 10. Re 100k Mach 0.00 (2)
BIGFOIL.COM POLAR EXPORT
NACA34119
NACA34119 |  |  |  | Cl Max: | 1.0353 | at alpha= | 5.5 | deg
XFOIL ncrit=9 |  |  |  | L/D Max: | 30.7531 | at alpha= | 3 | deg
Re: | 100000 |  |  | Cd Min: | 0.1313 | at alpha= | -13.5 | deg
Mach: | 0 |  |  | Cl=0 at alpha= | -3.2922 | deg
|  |  |  | @ Cl=0.1, Cd= | 0.022608
|  |  |  | @ Cl=0.4, Cd= | 0.027988
|  |  |  | @ Cl=0.6, Cd= | 0.028066
alpha (deg) | Cl | Cd | Cm | Cl/Cd
-13.5 | -0.3177 | 0.1313 | -0.0277 | -2.4196
-13 | -0.3841 | 0.1243 | -0.0367 | -3.0901
-12.5 | -0.3071 | 0.11878 | -0.0299 | -2.5855
-12 | -0.3524 | 0.11025 | -0.0355 | -3.1964
-11.5 | -0.3056 | 0.10603 | -0.0314 | -2.8822
-11 | -0.3259 | 0.09843 | -0.0332 | -3.311
-10.5 | -0.381 | 0.08916 | -0.0366 | -4.2732
-10 | -0.4049 | 0.08306 | -0.0356 | -4.8748
-9.5 | -0.3617 | 0.08014 | -0.0296 | -4.5134
-9 | -0.5114 | 0.0747 | -0.0202 | -6.8461
-8.5 | -0.6421 | 0.0475 | -0.0186 | -13.5179
-8 | -0.5871 | 0.04153 | -0.0203 | -14.1368
-7.5 | -0.5142 | 0.03652 | -0.0237 | -14.08
-7 | -0.4359 | 0.03233 | -0.0272 | -13.4828
-6.5 | -0.3618 | 0.02952 | -0.0297 | -12.2561
-6 | -0.2878 | 0.02683 | -0.0319 | -10.7268
-5.5 | -0.2217 | 0.02498 | -0.0326 | -8.8751
-5 | -0.1599 | 0.02362 | -0.0328 | -6.7697
-4.5 | -0.0917 | 0.02194 | -0.0345 | -4.1796
-4 | -0.0511 | 0.0209 | -0.0311 | -2.445
-3.5 | -0.0394 | 0.01909 | -0.023 | -2.0639
-3 | 0.0554 | 0.02134 | -0.0223 | 2.5961
-2.5 | 0.1683 | 0.02455 | -0.0274 | 6.8554
-2 | 0.2771 | 0.02662 | -0.0338 | 10.4095
-1.5 | 0.3892 | 0.02795 | -0.0417 | 13.9249
-1 | 0.4604 | 0.0282 | -0.0447 | 16.3262
-0.5 | 0.5232 | 0.02815 | -0.0469 | 18.5861
0 | 0.5861 | 0.02805 | -0.0492 | 20.8948
0.5 | 0.6473 | 0.02812 | -0.0515 | 23.0192
1 | 0.7163 | 0.02811 | -0.0552 | 25.482
1.5 | 0.785 | 0.02801 | -0.0593 | 28.0257
2 | 0.8462 | 0.02812 | -0.062 | 30.0925
2.5 | 0.8741 | 0.02891 | -0.0585 | 30.2352
3 | 0.9106 | 0.02961 | -0.0561 | 30.7531
3.5 | 0.9284 | 0.03109 | -0.0512 | 29.8617
4 | 0.9611 | 0.03181 | -0.0481 | 30.2138
4.5 | 0.9783 | 0.03369 | -0.0431 | 29.0383
5 | 0.996 | 0.03526 | -0.0381 | 28.2473
5.5 | 1.0353 | 0.03603 | -0.0357 | 28.7344
6 | 1.0024 | 0.04026 | -0.0248 | 24.8982
6.5 | 1.0199 | 0.04172 | -0.0196 | 24.4463
7 | 1.0348 | 0.04379 | -0.0143 | 23.631

## 11. Re 100k Mach 0.10 (1)
BIGFOIL.COM POLAR EXPORT
NACA34119
NACA34119 |  |  |  | Cl Max: | 1.861 | at alpha= | 20 | deg
JavaFoil+Calcfoil stall+Eppler ext transition |  |  |  | L/D Max: | 31.368 | at alpha= | 5 | deg
Re: | 100000 |  |  | Cd Min: | 0.01624 | at alpha= | -0.5 | deg
Mach: | 0.1 |  |  | Cl=0 at alpha= | -1.6508 | deg
|  |  |  | @ Cl=0.1, Cd= | 0.017742
|  |  |  | @ Cl=0.4, Cd= | 0.017671
|  |  |  | @ Cl=0.6, Cd= | 0.020313
alpha (deg) | Cl | Cd | Cm | Cl/Cd
-20 | -1.155 | 0.22738 | 0.011 | -5.081
-19.5 | -1.159 | 0.21685 | 0.011 | -5.343
-19 | -1.16 | 0.20666 | 0.011 | -5.612
-18.5 | -1.159 | 0.19632 | 0.011 | -5.902
-18 | -1.155 | 0.18556 | 0.011 | -6.222
-17.5 | -1.148 | 0.17675 | 0.011 | -6.497
-17 | -1.14 | 0.16692 | 0.011 | -6.83
-16.5 | -1.13 | 0.15873 | 0.011 | -7.117
-16 | -1.117 | 0.14953 | 0.011 | -7.469
-15.5 | -1.102 | 0.14184 | 0.011 | -7.768
-15 | -1.085 | 0.13387 | 0.011 | -8.102
-14.5 | -1.065 | 0.1264 | 0.011 | -8.426
-14 | -1.043 | 0.11914 | 0.01 | -8.756
-13.5 | -1.019 | 0.11239 | 0.01 | -9.068
-13 | -0.993 | 0.10589 | 0.01 | -9.377
-12.5 | -0.965 | 0.09974 | 0.01 | -9.671
-12 | -0.934 | 0.09385 | 0.01 | -9.953
-11.5 | -0.901 | 0.08854 | 0.01 | -10.176
-11 | -0.866 | 0.08272 | 0.01 | -10.471
-10.5 | -0.83 | 0.07799 | 0.01 | -10.638
-10 | -0.792 | 0.07322 | 0.01 | -10.811
-9.5 | -0.752 | 0.06891 | 0.01 | -10.91
-9 | -0.711 | 0.06477 | 0.01 | -10.974
-8.5 | -0.668 | 0.06094 | 0.01 | -10.969
-8 | -0.625 | 0.05737 | 0.01 | -10.892
-7.5 | -0.58 | 0.05402 | 0.01 | -10.735
-7 | -0.534 | 0.05095 | 0.01 | -10.481
-6.5 | -0.487 | 0.04802 | 0.01 | -10.15
-6 | -0.44 | 0.04537 | 0.01 | -9.699
-5.5 | -0.392 | 0.04242 | 0.01 | -9.244
-5 | -0.344 | 0.0397 | 0.01 | -8.664
-4.5 | -0.356 | 0.0192 | 0.016 | -18.556
-4 | -0.295 | 0.01905 | 0.016 | -15.478
-3.5 | -0.233 | 0.01885 | 0.015 | -12.349
-3 | -0.17 | 0.01868 | 0.015 | -9.119
-2.5 | -0.107 | 0.01854 | 0.015 | -5.796
-2 | -0.044 | 0.01843 | 0.014 | -2.402
-1.5 | 0.019 | 0.01836 | 0.014 | 1.045
-1 | 0.083 | 0.01831 | 0.013 | 4.515
-0.5 | 0.145 | 0.01624 | 0.013 | 8.957
0 | 0.207 | 0.0165 | 0.012 | 12.561
0.5 | 0.269 | 0.01678 | 0.012 | 16.031
1 | 0.33 | 0.01714 | 0.012 | 19.256
1.5 | 0.39 | 0.01758 | 0.011 | 22.187
2 | 0.449 | 0.01812 | 0.011 | 24.772
2.5 | 0.507 | 0.01881 | 0.01 | 26.936
3 | 0.563 | 0.01964 | 0.01 | 28.653
3.5 | 0.618 | 0.02064 | 0.009 | 29.933
4 | 0.672 | 0.02183 | 0.009 | 30.76
4.5 | 0.724 | 0.0232 | 0.008 | 31.206
5 | 0.776 | 0.02473 | 0.008 | 31.368
5.5 | 0.826 | 0.02649 | 0.007 | 31.195
6 | 0.877 | 0.02834 | 0.007 | 30.94
6.5 | 0.927 | 0.03038 | 0.006 | 30.502
7 | 0.976 | 0.0326 | 0.006 | 29.928
7.5 | 1.025 | 0.03489 | 0.005 | 29.372
8 | 1.073 | 0.03738 | 0.005 | 28.7
8.5 | 1.121 | 0.04 | 0.004 | 28.024
9 | 1.168 | 0.04279 | 0.004 | 27.305
9.5 | 1.215 | 0.04573 | 0.004 | 26.575
10 | 1.262 | 0.04872 | 0.003 | 25.907
10.5 | 1.308 | 0.05194 | 0.003 | 25.179
11 | 1.353 | 0.05532 | 0.002 | 24.46
11.5 | 1.398 | 0.05886 | 0.002 | 23.745
12 | 1.441 | 0.06257 | 0.002 | 23.032
12.5 | 1.483 | 0.06646 | 0.001 | 22.315
13 | 1.524 | 0.07053 | 0.001 | 21.607
13.5 | 1.563 | 0.07482 | 0 | 20.895
14 | 1.601 | 0.0793 | 0 | 20.185
14.5 | 1.636 | 0.08396 | 0 | 19.489
15 | 1.67 | 0.08887 | -0.001 | 18.789
15.5 | 1.701 | 0.09402 | -0.001 | 18.092
16 | 1.73 | 0.09948 | -0.002 | 17.392
16.5 | 1.757 | 0.10525 | -0.002 | 16.692
17 | 1.781 | 0.1114 | -0.002 | 15.983
17.5 | 1.802 | 0.11789 | -0.003 | 15.281
18 | 1.82 | 0.12488 | -0.003 | 14.575
18.5 | 1.836 | 0.13229 | -0.003 | 13.877
19 | 1.848 | 0.14026 | -0.004 | 13.172
19.5 | 1.856 | 0.14863 | -0.004 | 12.487
20 | 1.861 | 0.15742 | -0.004 | 11.824

## 12. Re 100k Mach 0.10 (2)
BIGFOIL.COM POLAR EXPORT
NACA34119
NACA34119 |  |  |  | Cl Max: | 1.0258 | at alpha= | 5.5 | deg
XFOIL ncrit=9 |  |  |  | L/D Max: | 30.1824 | at alpha= | 3 | deg
Re: | 100000 |  |  | Cd Min: | 0.22493 | at alpha= | 20 | deg
Mach: | 0.1 |  |  | Cl=0 at alpha= | -3.2577 | deg
|  |  |  | @ Cl=0.1, Cd= | 0.022647
|  |  |  | @ Cl=0.4, Cd= | 0.028106
|  |  |  | @ Cl=0.6, Cd= | 0.028283
alpha (deg) | Cl | Cd | Cm | Cl/Cd
-14 | -0.3775 | 0.13915 | -0.0327 | -2.7129
-13.5 | -0.314 | 0.13194 | -0.0277 | -2.3799
-13 | -0.3784 | 0.12526 | -0.0365 | -3.0209
-12.5 | -0.3028 | 0.11947 | -0.0298 | -2.5345
-12 | -0.3464 | 0.11117 | -0.0353 | -3.1159
-11.5 | -0.3005 | 0.10678 | -0.0314 | -2.8142
-11 | -0.319 | 0.09934 | -0.033 | -3.2112
-10.5 | -0.368 | 0.09066 | -0.036 | -4.0591
-10 | -0.4131 | 0.08369 | -0.0361 | -4.9361
-9.5 | -0.3497 | 0.08139 | -0.0293 | -4.2966
-9 | -0.6988 | 0.05775 | -0.0152 | -12.1004
-8.5 | -0.6329 | 0.04811 | -0.021 | -13.1553
-8 | -0.5812 | 0.04198 | -0.0222 | -13.8447
-7.5 | -0.5093 | 0.03681 | -0.0254 | -13.8359
-7 | -0.4322 | 0.03255 | -0.0287 | -13.278
-6.5 | -0.3612 | 0.02973 | -0.0305 | -12.1493
-6 | -0.2917 | 0.02713 | -0.0318 | -10.7519
-5.5 | -0.2254 | 0.02535 | -0.0323 | -8.8915
-5 | -0.1598 | 0.02376 | -0.0332 | -6.7256
-4.5 | -0.092 | 0.02216 | -0.0347 | -4.1516
-4 | -0.0479 | 0.02104 | -0.0319 | -2.2766
-3.5 | -0.0316 | 0.01949 | -0.0244 | -1.6213
-3 | 0.0336 | 0.02073 | -0.0195 | 1.6208
-2.5 | 0.1604 | 0.02439 | -0.0262 | 6.5765
-2 | 0.2798 | 0.02672 | -0.0341 | 10.4716
-1.5 | 0.3876 | 0.02806 | -0.0412 | 13.8133
-1 | 0.4635 | 0.02834 | -0.0449 | 16.355
-0.5 | 0.5247 | 0.02834 | -0.0467 | 18.5145
0 | 0.5885 | 0.02827 | -0.0491 | 20.8171
0.5 | 0.6491 | 0.02834 | -0.0512 | 22.904
1 | 0.7167 | 0.0284 | -0.0547 | 25.2359
1.5 | 0.7867 | 0.02827 | -0.0588 | 27.8281
2 | 0.8483 | 0.02851 | -0.0617 | 29.7545
2.5 | 0.878 | 0.02922 | -0.0583 | 30.0479
3 | 0.91 | 0.03015 | -0.0553 | 30.1824
3.5 | 0.9304 | 0.03155 | -0.0508 | 29.4897
4 | 0.9654 | 0.03223 | -0.0479 | 29.9535
4.5 | 0.9743 | 0.03453 | -0.0419 | 28.216
5 | 0.9966 | 0.03583 | -0.0373 | 27.8147
5.5 | 1.0258 | 0.0372 | -0.0337 | 27.5753
6 | 0.9847 | 0.04173 | -0.0219 | 23.5969
6.5 | 1.0153 | 0.04256 | -0.0181 | 23.8557
7 | 0.9363 | 0.04882 | -0.0028 | 19.1786
9 | 0.3916 | 0.11728 | 0.0127 | 3.339
10 | 0.4141 | 0.12615 | 0.0145 | 3.2826
11 | 0.4362 | 0.13537 | 0.0154 | 3.2223
11.5 | 0.4899 | 0.14264 | 0.0157 | 3.4345
12 | 0.4591 | 0.1448 | 0.0154 | 3.1706
12.5 | 0.4657 | 0.15042 | 0.0148 | 3.096
13 | 0.4837 | 0.15439 | 0.0147 | 3.133
13.5 | 0.4999 | 0.1605 | 0.014 | 3.1146
14 | 0.5089 | 0.1641 | 0.0131 | 3.1012
14.5 | 0.5178 | 0.16981 | 0.0117 | 3.0493
15 | 0.5361 | 0.17391 | 0.011 | 3.0826
15.5 | 0.5429 | 0.17951 | 0.009 | 3.0243
16 | 0.5636 | 0.18381 | 0.0081 | 3.0662
16.5 | 0.5694 | 0.18929 | 0.0057 | 3.0081
17 | 0.5927 | 0.1938 | 0.0047 | 3.0583
17.5 | 0.5969 | 0.19921 | 0.0018 | 2.9963
18 | 0.6232 | 0.20394 | 0.0009 | 3.0558
18.5 | 0.625 | 0.20919 | -0.0027 | 2.9877
19 | 0.6537 | 0.21426 | -0.0034 | 3.051
19.5 | 0.6538 | 0.21921 | -0.0075 | 2.9825
20 | 0.6858 | 0.22493 | -0.008 | 3.0489

## 13. Re 100k Mach 0.25 (1)
BIGFOIL.COM POLAR EXPORT
NACA34119
NACA34119 |  |  |  | Cl Max: | 1.78 | at alpha= | 18.5 | deg
JavaFoil+Calcfoil stall+Eppler ext transition |  |  |  | L/D Max: | 29.646 | at alpha= | 5 | deg
Re: | 100000 |  |  | Cd Min: | 0.01656 | at alpha= | -0.5 | deg
Mach: | 0.25 |  |  | Cl=0 at alpha= | -1.6539 | deg
|  |  |  | @ Cl=0.1, Cd= | 0.01816
|  |  |  | @ Cl=0.4, Cd= | 0.018203
|  |  |  | @ Cl=0.6, Cd= | 0.021289
alpha (deg) | Cl | Cd | Cm | Cl/Cd
-20 | -0.9 | 0.27823 | 0.011 | -3.236
-19.5 | -0.93 | 0.26039 | 0.011 | -3.571
-19 | -0.956 | 0.2438 | 0.011 | -3.922
-18.5 | -0.979 | 0.22777 | 0.011 | -4.297
-18 | -0.996 | 0.21458 | 0.011 | -4.642
-17.5 | -1.01 | 0.20068 | 0.011 | -5.033
-17 | -1.021 | 0.18894 | 0.011 | -5.402
-16.5 | -1.028 | 0.17715 | 0.011 | -5.8
-16 | -1.031 | 0.16637 | 0.011 | -6.195
-15.5 | -1.03 | 0.15552 | 0.011 | -6.625
-15 | -1.026 | 0.14623 | 0.011 | -7.018
-14.5 | -1.019 | 0.13689 | 0.011 | -7.44
-14 | -1.007 | 0.12839 | 0.011 | -7.845
-13.5 | -0.992 | 0.12042 | 0.01 | -8.241
-13 | -0.974 | 0.11321 | 0.01 | -8.605
-12.5 | -0.953 | 0.10602 | 0.01 | -8.985
-12 | -0.928 | 0.0993 | 0.01 | -9.344
-11.5 | -0.899 | 0.09305 | 0.01 | -9.666
-11 | -0.868 | 0.08664 | 0.01 | -10.021
-10.5 | -0.835 | 0.08131 | 0.01 | -10.268
-10 | -0.799 | 0.07613 | 0.01 | -10.496
-9.5 | -0.761 | 0.07135 | 0.01 | -10.668
-9 | -0.721 | 0.06682 | 0.01 | -10.795
-8.5 | -0.68 | 0.06274 | 0.01 | -10.835
-8 | -0.636 | 0.05887 | 0.01 | -10.811
-7.5 | -0.592 | 0.05531 | 0.01 | -10.695
-7 | -0.545 | 0.05211 | 0.01 | -10.464
-6.5 | -0.498 | 0.04874 | 0.01 | -10.22
-6 | -0.45 | 0.04597 | 0.01 | -9.787
-5.5 | -0.401 | 0.04421 | 0.01 | -9.071
-5 | -0.351 | 0.04178 | 0.01 | -8.414
-4.5 | -0.303 | 0.03858 | 0.011 | -7.845
-4 | -0.302 | 0.0194 | 0.016 | -15.583
-3.5 | -0.239 | 0.0192 | 0.016 | -12.438
-3 | -0.175 | 0.01902 | 0.015 | -9.189
-2.5 | -0.11 | 0.01886 | 0.015 | -5.847
-2 | -0.045 | 0.01875 | 0.015 | -2.423
-1.5 | 0.02 | 0.01869 | 0.014 | 1.054
-1 | 0.085 | 0.01865 | 0.014 | 4.551
-0.5 | 0.149 | 0.01656 | 0.013 | 9.017
0 | 0.212 | 0.01689 | 0.013 | 12.563
0.5 | 0.275 | 0.01722 | 0.012 | 15.978
1 | 0.337 | 0.01765 | 0.012 | 19.113
1.5 | 0.398 | 0.01818 | 0.011 | 21.899
2 | 0.458 | 0.01886 | 0.011 | 24.281
2.5 | 0.516 | 0.01969 | 0.01 | 26.203
3 | 0.573 | 0.0207 | 0.01 | 27.672
3.5 | 0.628 | 0.0219 | 0.009 | 28.694
4 | 0.682 | 0.0233 | 0.009 | 29.295
4.5 | 0.736 | 0.02484 | 0.008 | 29.628
5 | 0.788 | 0.02659 | 0.008 | 29.646
5.5 | 0.84 | 0.0285 | 0.007 | 29.473
6 | 0.891 | 0.03056 | 0.007 | 29.164
6.5 | 0.942 | 0.03282 | 0.006 | 28.692
7 | 0.992 | 0.03516 | 0.006 | 28.215
7.5 | 1.042 | 0.03769 | 0.005 | 27.632
8 | 1.091 | 0.04036 | 0.005 | 27.029
8.5 | 1.14 | 0.04314 | 0.005 | 26.423
9 | 1.188 | 0.04616 | 0.004 | 25.734
9.5 | 1.236 | 0.04924 | 0.004 | 25.101
10 | 1.283 | 0.05259 | 0.003 | 24.393
10.5 | 1.329 | 0.05605 | 0.003 | 23.711
11 | 1.374 | 0.05974 | 0.002 | 23.006
11.5 | 1.419 | 0.0636 | 0.002 | 22.307
12 | 1.462 | 0.06768 | 0.002 | 21.598
12.5 | 1.503 | 0.07202 | 0.001 | 20.872
13 | 1.543 | 0.07651 | 0.001 | 20.166
13.5 | 1.58 | 0.08128 | 0 | 19.44
14 | 1.615 | 0.08634 | 0 | 18.707
14.5 | 1.647 | 0.09169 | 0 | 17.967
15 | 1.676 | 0.09742 | -0.001 | 17.209
15.5 | 1.703 | 0.10347 | -0.001 | 16.458
16 | 1.726 | 0.10996 | -0.002 | 15.692
16.5 | 1.745 | 0.11697 | -0.002 | 14.918
17 | 1.76 | 0.12446 | -0.002 | 14.141
17.5 | 1.771 | 0.13264 | -0.003 | 13.348
18 | 1.777 | 0.14152 | -0.003 | 12.558
18.5 | 1.78 | 0.15123 | -0.003 | 11.767
19 | 1.776 | 0.16139 | -0.004 | 11.003
19.5 | 1.767 | 0.17235 | -0.004 | 10.252
20 | 1.753 | 0.18353 | -0.005 | 9.553

## 14. Re 100k Mach 0.25 (2)
BIGFOIL.COM POLAR EXPORT
NACA34119
NACA34119 |  |  |  | Cl Max: | 0.9749 | at alpha= | 5 | deg
XFOIL ncrit=9 |  |  |  | L/D Max: | 28.4122 | at alpha= | 2.5 | deg
Re: | 100000 |  |  | Cd Min: | 0.21365 | at alpha= | -20 | deg
Mach: | 0.25 |  |  | Cl=0 at alpha= | -3.4134 | deg
|  |  |  | @ Cl=0.1, Cd= | 0.022589
|  |  |  | @ Cl=0.4, Cd= | 0.028836
|  |  |  | @ Cl=0.6, Cd= | 0.12957
alpha (deg) | Cl | Cd | Cm | Cl/Cd
-20 | -0.4753 | 0.21365 | 0.0002 | -2.2247
-19.5 | -0.4476 | 0.20561 | -0.0008 | -2.1769
-19 | -0.4299 | 0.20018 | -0.0034 | -2.1476
-18.5 | -0.4269 | 0.19559 | -0.0082 | -2.1826
-18 | -0.3987 | 0.18853 | -0.0088 | -2.1148
-17.5 | -0.3943 | 0.18423 | -0.0129 | -2.1403
-17 | -0.3731 | 0.1771 | -0.0144 | -2.1067
-16.5 | -0.3559 | 0.17146 | -0.0162 | -2.0757
-16 | -0.3624 | 0.16636 | -0.0207 | -2.1784
-15.5 | -0.33 | 0.15945 | -0.0204 | -2.0696
-15 | -0.3548 | 0.15499 | -0.0264 | -2.2892
-14.5 | -0.3096 | 0.14752 | -0.0242 | -2.0987
-13.5 | -0.2954 | 0.13518 | -0.0277 | -2.1852
-12.5 | -0.2815 | 0.1229 | -0.0298 | -2.2905
-12 | -0.316 | 0.11559 | -0.0345 | -2.7338
-11.5 | -0.2759 | 0.11049 | -0.0314 | -2.4971
-11 | -0.2867 | 0.10367 | -0.0325 | -2.7655
-10.5 | -0.3205 | 0.09645 | -0.0345 | -3.323
-10 | -0.4168 | 0.08884 | -0.0371 | -4.6916
-9.5 | -0.3044 | 0.08665 | -0.0288 | -3.513
-9 | -0.6489 | 0.06118 | -0.0263 | -10.6064
-8.5 | -0.5808 | 0.051 | -0.033 | -11.3882
-8 | -0.5377 | 0.04405 | -0.034 | -12.2066
-7.5 | -0.4765 | 0.03824 | -0.0355 | -12.4608
-7 | -0.4282 | 0.03463 | -0.0331 | -12.365
-6.5 | -0.3583 | 0.03105 | -0.0345 | -11.5395
-6 | -0.3025 | 0.0288 | -0.0326 | -10.5035
-5.5 | -0.2339 | 0.02657 | -0.0334 | -8.8032
-5 | -0.1645 | 0.02471 | -0.0345 | -6.6572
-4.5 | -0.0935 | 0.02319 | -0.0361 | -4.0319
-4 | -0.0351 | 0.02201 | -0.0353 | -1.5947
-3.5 | -0.007 | 0.02092 | -0.0295 | -0.33461
-3 | 0.0334 | 0.02039 | -0.0218 | 1.6381
-2.5 | 0.1594 | 0.02455 | -0.0267 | 6.4929
-2 | 0.2532 | 0.02676 | -0.0296 | 9.4619
-1.5 | 0.3742 | 0.02866 | -0.0381 | 13.0565
-1 | 0.4711 | 0.02932 | -0.0441 | 16.0675
-0.5 | 0.5298 | 0.02939 | -0.0452 | 18.0265
0 | 0.5887 | 0.02964 | -0.0465 | 19.8617
0.5 | 0.6569 | 0.02971 | -0.0493 | 22.1104
1 | 0.7191 | 0.03008 | -0.0517 | 23.9062
1.5 | 0.7921 | 0.03024 | -0.0559 | 26.1938
2 | 0.8644 | 0.03049 | -0.0605 | 28.3503
2.5 | 0.8947 | 0.03149 | -0.057 | 28.4122
3 | 0.9115 | 0.03318 | -0.052 | 27.4714
3.5 | 0.9463 | 0.03393 | -0.0488 | 27.8898
4 | 0.9433 | 0.03688 | -0.0414 | 25.5775
4.5 | 0.9598 | 0.03855 | -0.0361 | 24.8975
5 | 0.9749 | 0.0405 | -0.0305 | 24.0716
7 | 0.4147 | 0.09506 | 0.0108 | 4.3625
7.5 | 0.4406 | 0.10034 | 0.0122 | 4.3911
8 | 0.3801 | 0.11177 | 0.0106 | 3.4007
8.5 | 0.357 | 0.11626 | 0.0122 | 3.0707
9 | 0.3996 | 0.1205 | 0.0136 | 3.3162
9.5 | 0.3785 | 0.12499 | 0.0143 | 3.0282
10 | 0.4222 | 0.12957 | 0.0155 | 3.2585

## 15. Re 100k Mach 0.50 (1)
BIGFOIL.COM POLAR EXPORT
NACA34119
NACA34119 |  |  |  | Cl Max: | 1.481 | at alpha= | 12.5 | deg
JavaFoil+Calcfoil stall+Eppler ext transition |  |  |  | L/D Max: | 23.687 | at alpha= | 4.5 | deg
Re: | 100000 |  |  | Cd Min: | 0.01913 | at alpha= | 0 | deg
Mach: | 0.5 |  |  | Cl=0 at alpha= | -1.6507 | deg
|  |  |  | @ Cl=0.1, Cd= | 0.020234
|  |  |  | @ Cl=0.4, Cd= | 0.02146
|  |  |  | @ Cl=0.6, Cd= | 0.026388
alpha (deg) | Cl | Cd | Cm | Cl/Cd
-20 | -1.036 | 0.38296 | 0.016 | -2.705
-19.5 | -1.007 | 0.37511 | 0.016 | -2.686
-19 | -0.98 | 0.37033 | 0.016 | -2.646
-18.5 | -0.953 | 0.35798 | 0.015 | -2.661
-18 | -0.924 | 0.35246 | 0.015 | -2.622
-17.5 | -0.897 | 0.34012 | 0.015 | -2.636
-17 | -0.869 | 0.33633 | 0.015 | -2.585
-16.5 | -0.841 | 0.31229 | 0.014 | -2.692
-16 | -0.813 | 0.30748 | 0.014 | -2.644
-15.5 | -0.785 | 0.30256 | 0.014 | -2.596
-15 | -0.757 | 0.30023 | 0.014 | -2.521
-14.5 | -0.729 | 0.29576 | 0.013 | -2.465
-14 | -0.7 | 0.27897 | 0.013 | -2.511
-13.5 | -0.673 | 0.26511 | 0.013 | -2.537
-13 | -0.644 | 0.26666 | 0.012 | -2.414
-12.5 | -0.616 | 0.25209 | 0.012 | -2.444
-12 | -0.587 | 0.23426 | 0.012 | -2.507
-11.5 | -0.559 | 0.21767 | 0.011 | -2.57
-11 | -0.531 | 0.21365 | 0.011 | -2.484
-10.5 | -0.502 | 0.19368 | 0.01 | -2.593
-10 | -0.474 | 0.17003 | 0.01 | -2.786
-9.5 | -0.633 | 0.10425 | 0.01 | -6.068
-9 | -0.679 | 0.08852 | 0.01 | -7.671
-8.5 | -0.676 | 0.07849 | 0.01 | -8.616
-8 | -0.655 | 0.07117 | 0.01 | -9.2
-7.5 | -0.621 | 0.06501 | 0.01 | -9.559
-7 | -0.582 | 0.05986 | 0.01 | -9.715
-6.5 | -0.537 | 0.05544 | 0.01 | -9.686
-6 | -0.489 | 0.05176 | 0.01 | -9.445
-5.5 | -0.438 | 0.04855 | 0.01 | -9.023
-5 | -0.385 | 0.04575 | 0.01 | -8.419
-4.5 | -0.331 | 0.04319 | 0.01 | -7.656
-4 | -0.275 | 0.04078 | 0.011 | -6.746
-3.5 | -0.219 | 0.03797 | 0.011 | -5.774
-3 | -0.194 | 0.02059 | 0.017 | -9.422
-2.5 | -0.123 | 0.02041 | 0.017 | -6.006
-2 | -0.051 | 0.0203 | 0.016 | -2.491
-1.5 | 0.022 | 0.02023 | 0.016 | 1.084
-1 | 0.094 | 0.02023 | 0.015 | 4.671
-0.5 | 0.167 | 0.02028 | 0.015 | 8.236
0 | 0.232 | 0.01913 | 0.014 | 12.128
0.5 | 0.299 | 0.01987 | 0.013 | 15.07
1 | 0.365 | 0.02082 | 0.013 | 17.547
1.5 | 0.429 | 0.02199 | 0.012 | 19.52
2 | 0.492 | 0.02339 | 0.012 | 21.03
2.5 | 0.553 | 0.02497 | 0.011 | 22.142
3 | 0.613 | 0.02678 | 0.01 | 22.876
3.5 | 0.671 | 0.02873 | 0.01 | 23.373
4 | 0.729 | 0.03091 | 0.009 | 23.584
4.5 | 0.786 | 0.0332 | 0.009 | 23.687
5 | 0.843 | 0.03566 | 0.008 | 23.633
5.5 | 0.898 | 0.03833 | 0.008 | 23.436
6 | 0.954 | 0.04116 | 0.007 | 23.167
6.5 | 1.007 | 0.04429 | 0.007 | 22.747
7 | 1.061 | 0.04753 | 0.006 | 22.329
7.5 | 1.113 | 0.05113 | 0.006 | 21.773
8 | 1.165 | 0.05496 | 0.005 | 21.197
8.5 | 1.214 | 0.05919 | 0.005 | 20.517
9 | 1.263 | 0.06376 | 0.004 | 19.801
9.5 | 1.308 | 0.06891 | 0.004 | 18.984
10 | 1.351 | 0.07453 | 0.003 | 18.126
10.5 | 1.39 | 0.08083 | 0.003 | 17.196
11 | 1.425 | 0.08802 | 0.003 | 16.186
11.5 | 1.453 | 0.09614 | 0.002 | 15.116
12 | 1.473 | 0.10564 | 0.002 | 13.946
12.5 | 1.481 | 0.11706 | 0.001 | 12.652
13 | 1.469 | 0.13096 | 0.001 | 11.221
13.5 | 1.423 | 0.15012 | 0 | 9.48
14 | 1.279 | 0.18323 | 0 | 6.978
14.5 | 0.92 | 0.27361 | 0 | 3.364
15 | 0.952 | 0.31851 | -0.001 | 2.989
15.5 | 0.984 | 0.34408 | -0.001 | 2.859
16 | 1.014 | 0.36933 | -0.001 | 2.746
16.5 | 1.045 | 0.38262 | -0.002 | 2.731
17 | 1.075 | 0.38954 | -0.002 | 2.76
17.5 | 1.106 | 0.41731 | -0.002 | 2.65

## 16. Re 100k Mach 0.50 (2)
BIGFOIL.COM POLAR EXPORT
NACA34119
NACA34119 |  |  |  | Cl Max: | 0.7619 | at alpha= | 2 | deg
XFOIL ncrit=9 |  |  |  | L/D Max: | 16.7942 | at alpha= | 1 | deg
Re: | 100000 |  |  | Cd Min: | 0.22979 | at alpha= | -20 | deg
Mach: | 0.5 |  |  | Cl=0 at alpha= | -3.8027 | deg
|  |  |  | @ Cl=0.1, Cd= | 0.023718
|  |  |  | @ Cl=0.4, Cd= | 0.11509
|  |  |  | @ Cl=0.6, Cd= | 0.11509
alpha (deg) | Cl | Cd | Cm | Cl/Cd
-20 | -0.4802 | 0.22979 | 0.0048 | -2.0897
-19.5 | -0.4567 | 0.22298 | 0.0019 | -2.0482
-19 | -0.4505 | 0.21957 | -0.004 | -2.0517
-18.5 | -0.4162 | 0.20979 | -0.005 | -1.9839
-18 | -0.3979 | 0.20383 | -0.0085 | -1.9521
-17.5 | -0.3849 | 0.19798 | -0.0126 | -1.9441
-17 | -0.3561 | 0.19045 | -0.0139 | -1.8698
-16 | -0.3205 | 0.17756 | -0.0195 | -1.805
-15.5 | -0.3109 | 0.17258 | -0.0229 | -1.8015
-15 | -0.2891 | 0.16511 | -0.0245 | -1.751
-14.5 | -0.2742 | 0.15945 | -0.0266 | -1.7197
-14 | -0.2657 | 0.15302 | -0.0291 | -1.7364
-13.5 | -0.2411 | 0.14657 | -0.0296 | -1.6449
-13 | -0.2418 | 0.14075 | -0.0321 | -1.7179
-12.5 | -0.2227 | 0.1348 | -0.0323 | -1.6521
-12 | -0.2189 | 0.12829 | -0.0338 | -1.7063
-11.5 | -0.2399 | 0.12418 | -0.0363 | -1.9319
-11 | -0.195 | 0.1167 | -0.0332 | -1.671
-10.5 | -0.2114 | 0.11123 | -0.0338 | -1.9006
-10 | -0.2116 | 0.10769 | -0.0299 | -1.9649
-9 | -0.2347 | 0.0706 | -0.0713 | -3.3244
-8.5 | -0.3054 | 0.05648 | -0.0825 | -5.4072
-8 | -0.3014 | 0.04898 | -0.0823 | -6.1535
-7.5 | -0.3256 | 0.04507 | -0.0723 | -7.2243
-7 | -0.3255 | 0.04124 | -0.0635 | -7.8928
-6.5 | -0.3085 | 0.03787 | -0.0558 | -8.1463
-6 | -0.2864 | 0.03521 | -0.0482 | -8.1341
-5.5 | -0.2567 | 0.03297 | -0.0409 | -7.7859
-5 | -0.1951 | 0.03036 | -0.0391 | -6.4262
-4.5 | -0.1255 | 0.02837 | -0.0384 | -4.4237
-4 | -0.035 | 0.0266 | -0.0414 | -1.3158
-3.5 | 0.0537 | 0.02533 | -0.0441 | 2.12
-3 | 0.0887 | 0.02465 | -0.0382 | 3.5984
-2.5 | 0.0742 | 0.02278 | -0.024 | 3.2572
-2 | 0.1961 | 0.02721 | -0.023 | 7.2069
-1.5 | 0.3293 | 0.03127 | -0.0285 | 10.5309
-1 | 0.4151 | 0.03377 | -0.03 | 12.292
-0.5 | 0.5153 | 0.03596 | -0.0347 | 14.3298
0 | 0.5804 | 0.03706 | -0.0357 | 15.6611
0.5 | 0.6155 | 0.03941 | -0.0339 | 15.6179
1 | 0.6805 | 0.04052 | -0.0353 | 16.7942
1.5 | 0.676 | 0.04582 | -0.0323 | 14.7534
2 | 0.7619 | 0.04647 | -0.0366 | 16.3955
2.5 | 0.5184 | 0.06415 | -0.0224 | 8.0811
3 | 0.552 | 0.06398 | -0.0166 | 8.6277
4 | 0.3909 | 0.08125 | -0.0063 | 4.8111
4.5 | 0.4351 | 0.08189 | -0.0012 | 5.3132
5 | 0.3563 | 0.09081 | 0.0019 | 3.9236
5.5 | 0.3367 | 0.09643 | 0.0048 | 3.4917
6 | 0.327 | 0.10183 | 0.0074 | 3.2112
6.5 | 0.3558 | 0.10702 | 0.0095 | 3.3246
7 | 0.297 | 0.11509 | 0.0094 | 2.5806

## 17. Re 250k Mach 0.00 (1)
BIGFOIL.COM POLAR EXPORT
NACA34119
NACA34119 |  |  |  | Cl Max: | 1.893 | at alpha= | 20 | deg
JavaFoil+Calcfoil stall+Eppler ext transition |  |  |  | L/D Max: | 54.88 | at alpha= | 6.5 | deg
Re: | 250000 |  |  | Cd Min: | 0.01174 | at alpha= | -0.5 | deg
Mach: | 0 |  |  | Cl=0 at alpha= | -1.6508 | deg
|  |  |  | @ Cl=0.1, Cd= | 0.012861
|  |  |  | @ Cl=0.4, Cd= | 0.012472
|  |  |  | @ Cl=0.6, Cd= | 0.013517
alpha (deg) | Cl | Cd | Cm | Cl/Cd
-20 | -1.188 | 0.19186 | 0.012 | -6.19
-19.5 | -1.188 | 0.18318 | 0.012 | -6.485
-19 | -1.186 | 0.17439 | 0.012 | -6.803
-18.5 | -1.183 | 0.16615 | 0.012 | -7.118
-18 | -1.176 | 0.15843 | 0.012 | -7.425
-17.5 | -1.168 | 0.15016 | 0.012 | -7.777
-17 | -1.157 | 0.14288 | 0.012 | -8.099
-16.5 | -1.145 | 0.13546 | 0.012 | -8.452
-16 | -1.13 | 0.1286 | 0.012 | -8.79
-15.5 | -1.114 | 0.12184 | 0.012 | -9.141
-15 | -1.095 | 0.11519 | 0.012 | -9.506
-14.5 | -1.074 | 0.10891 | 0.012 | -9.861
-14 | -1.051 | 0.10304 | 0.012 | -10.2
-13.5 | -1.026 | 0.09734 | 0.012 | -10.54
-13 | -0.999 | 0.09178 | 0.011 | -10.883
-12.5 | -0.97 | 0.08647 | 0.011 | -11.216
-12 | -0.939 | 0.08142 | 0.011 | -11.529
-11.5 | -0.906 | 0.07673 | 0.011 | -11.802
-11 | -0.87 | 0.0721 | 0.011 | -12.073
-10.5 | -0.834 | 0.06776 | 0.011 | -12.308
-10 | -0.796 | 0.06362 | 0.011 | -12.507
-9.5 | -0.757 | 0.05947 | 0.012 | -12.724
-9 | -0.716 | 0.05559 | 0.012 | -12.885
-8.5 | -0.676 | 0.05136 | 0.012 | -13.157
-8 | -0.639 | 0.04502 | 0.013 | -14.203
-7.5 | -0.706 | 0.01727 | 0.018 | -40.898
-7 | -0.651 | 0.01689 | 0.018 | -38.515
-6.5 | -0.594 | 0.01655 | 0.017 | -35.858
-6 | -0.535 | 0.01626 | 0.017 | -32.927
-5.5 | -0.476 | 0.01568 | 0.017 | -30.359
-5 | -0.416 | 0.01548 | 0.016 | -26.873
-4.5 | -0.355 | 0.0154 | 0.016 | -23.072
-4 | -0.294 | 0.01523 | 0.016 | -19.298
-3.5 | -0.232 | 0.01466 | 0.015 | -15.833
-3 | -0.17 | 0.01447 | 0.015 | -11.732
-2.5 | -0.107 | 0.01398 | 0.015 | -7.658
-2 | -0.044 | 0.01468 | 0.014 | -3.003
-1.5 | 0.019 | 0.01457 | 0.014 | 1.311
-1 | 0.082 | 0.01331 | 0.013 | 6.186
-0.5 | 0.145 | 0.01174 | 0.013 | 12.382
0 | 0.208 | 0.01187 | 0.013 | 17.529
0.5 | 0.271 | 0.01203 | 0.012 | 22.497
1 | 0.333 | 0.01223 | 0.012 | 27.23
1.5 | 0.395 | 0.01245 | 0.011 | 31.71
2 | 0.456 | 0.01272 | 0.011 | 35.886
2.5 | 0.517 | 0.01302 | 0.01 | 39.743
3 | 0.578 | 0.01337 | 0.01 | 43.242
3.5 | 0.638 | 0.01377 | 0.01 | 46.306
4 | 0.697 | 0.01422 | 0.009 | 48.995
4.5 | 0.755 | 0.01474 | 0.009 | 51.204
5 | 0.812 | 0.01535 | 0.008 | 52.903
5.5 | 0.868 | 0.01603 | 0.008 | 54.13
6 | 0.922 | 0.01685 | 0.007 | 54.75
6.5 | 0.976 | 0.01778 | 0.007 | 54.88
7 | 1.028 | 0.01886 | 0.006 | 54.524
7.5 | 1.079 | 0.02011 | 0.006 | 53.665
8 | 1.129 | 0.02153 | 0.005 | 52.466
8.5 | 1.178 | 0.02313 | 0.005 | 50.944
9 | 1.226 | 0.02494 | 0.004 | 49.156
9.5 | 1.273 | 0.02694 | 0.004 | 47.262
10 | 1.319 | 0.02914 | 0.003 | 45.265
10.5 | 1.364 | 0.03153 | 0.003 | 43.268
11 | 1.408 | 0.03413 | 0.003 | 41.253
11.5 | 1.451 | 0.03696 | 0.002 | 39.255
12 | 1.493 | 0.03999 | 0.002 | 37.327
12.5 | 1.533 | 0.04322 | 0.001 | 35.478
13 | 1.572 | 0.0467 | 0.001 | 33.665
13.5 | 1.609 | 0.05038 | 0 | 31.947
14 | 1.645 | 0.05429 | 0 | 30.296
14.5 | 1.679 | 0.05843 | 0 | 28.727
15 | 1.71 | 0.06285 | -0.001 | 27.21
15.5 | 1.74 | 0.06755 | -0.001 | 25.753
16 | 1.767 | 0.07257 | -0.002 | 24.347
16.5 | 1.792 | 0.07787 | -0.002 | 23.01
17 | 1.814 | 0.08355 | -0.002 | 21.714
17.5 | 1.834 | 0.08967 | -0.003 | 20.452
18 | 1.851 | 0.09619 | -0.003 | 19.244
18.5 | 1.866 | 0.10315 | -0.004 | 18.094
19 | 1.878 | 0.11051 | -0.004 | 16.992
19.5 | 1.887 | 0.11805 | -0.004 | 15.981
20 | 1.893 | 0.12587 | -0.005 | 15.042

## 18. Re 250k Mach 0.00 (2)
BIGFOIL.COM POLAR EXPORT
NACA34119
NACA34119 |  |  |  | Cl Max: | 1.399 | at alpha= | 15.5 | deg
XFOIL ncrit=9 |  |  |  | L/D Max: | 57.1556 | at alpha= | 8 | deg
Re: | 250000 |  |  | Cd Min: | 0.1616 | at alpha= | -16.5 | deg
Mach: | 0 |  |  | Cl=0 at alpha= | -1.8241 | deg
|  |  |  | @ Cl=0.1, Cd= | 0.012937
|  |  |  | @ Cl=0.4, Cd= | 0.016565
|  |  |  | @ Cl=0.6, Cd= | 0.018025
alpha (deg) | Cl | Cd | Cm | Cl/Cd
-16.5 | -0.3801 | 0.1616 | -0.0163 | -2.3521
-16 | -0.3868 | 0.15272 | -0.0215 | -2.5327
-15.5 | -0.3641 | 0.14806 | -0.0217 | -2.4591
-15 | -0.3864 | 0.13685 | -0.0291 | -2.8235
-14 | -0.6803 | 0.0665 | -0.0654 | -10.2301
-13.5 | -0.7319 | 0.05835 | -0.0627 | -12.5433
-13 | -0.7917 | 0.05158 | -0.0548 | -15.349
-12.5 | -0.8537 | 0.0465 | -0.0416 | -18.3591
-12 | -0.9059 | 0.04306 | -0.0262 | -21.0381
-11.5 | -0.9211 | 0.04016 | -0.0161 | -22.9358
-11 | -0.8802 | 0.03874 | -0.0152 | -22.7207
-10.5 | -0.8186 | 0.03445 | -0.0191 | -23.762
-10 | -0.756 | 0.03012 | -0.0222 | -25.0996
-9.5 | -0.6791 | 0.02793 | -0.0269 | -24.3144
-9 | -0.5978 | 0.02496 | -0.0324 | -23.9503
-8.5 | -0.5111 | 0.02296 | -0.0386 | -22.2605
-8 | -0.4313 | 0.0211 | -0.0432 | -20.4408
-7.5 | -0.3711 | 0.02003 | -0.0437 | -18.5272
-7 | -0.3127 | 0.01892 | -0.044 | -16.5275
-6.5 | -0.2692 | 0.01837 | -0.0412 | -14.6543
-6 | -0.2192 | 0.01751 | -0.0399 | -12.5186
-5.5 | -0.1765 | 0.01686 | -0.0372 | -10.4686
-5 | -0.1384 | 0.0165 | -0.0334 | -8.3879
-4.5 | -0.1035 | 0.01593 | -0.0292 | -6.4972
-4 | -0.0719 | 0.01549 | -0.0243 | -4.6417
-3.5 | -0.0423 | 0.01512 | -0.0189 | -2.7976
-3 | -0.014 | 0.01463 | -0.0134 | -0.95694
-2.5 | -0.0283 | 0.01274 | -0.0001 | -2.2214
-2 | -0.0184 | 0.01205 | 0.0103 | -1.527
-1.5 | 0.0339 | 0.01232 | 0.0123 | 2.7516
-1 | 0.0969 | 0.0129 | 0.012 | 7.5116
-0.5 | 0.1613 | 0.01367 | 0.0114 | 11.7996
0 | 0.2334 | 0.0145 | 0.0092 | 16.0966
0.5 | 0.3521 | 0.01595 | -0.002 | 22.0752
1 | 0.4214 | 0.01684 | -0.004 | 25.0238
1.5 | 0.5007 | 0.01729 | -0.0084 | 28.9589
2 | 0.5536 | 0.01778 | -0.0079 | 31.1361
2.5 | 0.6312 | 0.01819 | -0.0122 | 34.7004
3 | 0.684 | 0.01857 | -0.0118 | 36.8336
3.5 | 0.7599 | 0.01905 | -0.016 | 39.8898
4 | 0.8149 | 0.01938 | -0.0162 | 42.0485
4.5 | 0.8884 | 0.01989 | -0.0202 | 44.6657
5 | 0.9453 | 0.02018 | -0.021 | 46.8434
5.5 | 1.0149 | 0.02055 | -0.0243 | 49.3869
6 | 1.0761 | 0.02094 | -0.0263 | 51.3897
6.5 | 1.1405 | 0.0212 | -0.0288 | 53.7972
7 | 1.2091 | 0.02164 | -0.0323 | 55.8734
7.5 | 1.252 | 0.022 | -0.031 | 56.9091
8 | 1.282 | 0.02243 | -0.0269 | 57.1556
8.5 | 1.3089 | 0.0232 | -0.0225 | 56.4181
9 | 1.3262 | 0.02382 | -0.0164 | 55.6759
9.5 | 1.3492 | 0.02434 | -0.0112 | 55.4314
10 | 1.3702 | 0.0252 | -0.0059 | 54.373
10.5 | 1.3678 | 0.02594 | 0.0034 | 52.7294
11 | 1.3666 | 0.02643 | 0.0127 | 51.7064
11.5 | 1.3882 | 0.02728 | 0.0176 | 50.8871
12 | 1.366 | 0.0285 | 0.0286 | 47.9298
12.5 | 1.3692 | 0.02969 | 0.035 | 46.1165
13 | 1.3978 | 0.03071 | 0.0379 | 45.5161
13.5 | 1.3759 | 0.03341 | 0.045 | 41.1823
14 | 1.3833 | 0.03536 | 0.0485 | 39.1205
14.5 | 1.3967 | 0.0375 | 0.0511 | 37.2453
15 | 1.3734 | 0.0421 | 0.0542 | 32.6223
15.5 | 1.399 | 0.0436 | 0.0555 | 32.0872
16 | 1.3608 | 0.05068 | 0.0566 | 26.8508
16.5 | 1.3614 | 0.05481 | 0.0568 | 24.8385
17 | 1.3361 | 0.06209 | 0.0559 | 21.5188
17.5 | 1.3154 | 0.0694 | 0.0543 | 18.9539
18 | 0.8395 | 0.14773 | 0.024 | 5.6827
20 | 1.1182 | 0.12515 | 0.0338 | 8.9349

## 19. Re 250k Mach 0.10 (1)
BIGFOIL.COM POLAR EXPORT
NACA34119
NACA34119 |  |  |  | Cl Max: | 1.88 | at alpha= | 20 | deg
JavaFoil+Calcfoil stall+Eppler ext transition |  |  |  | L/D Max: | 54.367 | at alpha= | 6.5 | deg
Re: | 250000 |  |  | Cd Min: | 0.01178 | at alpha= | -0.5 | deg
Mach: | 0.1 |  |  | Cl=0 at alpha= | -1.6508 | deg
|  |  |  | @ Cl=0.1, Cd= | 0.012934
|  |  |  | @ Cl=0.4, Cd= | 0.012523
|  |  |  | @ Cl=0.6, Cd= | 0.013587
alpha (deg) | Cl | Cd | Cm | Cl/Cd
-20 | -1.158 | 0.19595 | 0.012 | -5.911
-19.5 | -1.162 | 0.18651 | 0.012 | -6.229
-19 | -1.163 | 0.17731 | 0.012 | -6.558
-18.5 | -1.162 | 0.16887 | 0.012 | -6.879
-18 | -1.158 | 0.16085 | 0.012 | -7.197
-17.5 | -1.152 | 0.15254 | 0.012 | -7.549
-17 | -1.143 | 0.14508 | 0.012 | -7.88
-16.5 | -1.133 | 0.13725 | 0.012 | -8.255
-16 | -1.12 | 0.13024 | 0.012 | -8.602
-15.5 | -1.106 | 0.12308 | 0.012 | -8.982
-15 | -1.088 | 0.11627 | 0.012 | -9.361
-14.5 | -1.069 | 0.11004 | 0.012 | -9.715
-14 | -1.047 | 0.10408 | 0.012 | -10.061
-13.5 | -1.023 | 0.09811 | 0.011 | -10.428
-13 | -0.997 | 0.09265 | 0.011 | -10.762
-12.5 | -0.969 | 0.08733 | 0.011 | -11.093
-12 | -0.939 | 0.08204 | 0.011 | -11.442
-11.5 | -0.906 | 0.07737 | 0.011 | -11.706
-11 | -0.871 | 0.07275 | 0.011 | -11.975
-10.5 | -0.835 | 0.06833 | 0.011 | -12.219
-10 | -0.797 | 0.06403 | 0.011 | -12.452
-9.5 | -0.758 | 0.06007 | 0.011 | -12.62
-9 | -0.718 | 0.056 | 0.012 | -12.823
-8.5 | -0.677 | 0.05182 | 0.012 | -13.071
-8 | -0.638 | 0.04697 | 0.012 | -13.575
-7.5 | -0.709 | 0.01738 | 0.018 | -40.778
-7 | -0.653 | 0.01699 | 0.018 | -38.451
-6.5 | -0.596 | 0.01666 | 0.017 | -35.776
-6 | -0.538 | 0.01635 | 0.017 | -32.871
-5.5 | -0.478 | 0.01576 | 0.017 | -30.349
-5 | -0.418 | 0.01555 | 0.016 | -26.878
-4.5 | -0.357 | 0.01546 | 0.016 | -23.084
-4 | -0.295 | 0.01493 | 0.016 | -19.787
-3.5 | -0.233 | 0.01471 | 0.015 | -15.852
-3 | -0.171 | 0.01453 | 0.015 | -11.741
-2.5 | -0.108 | 0.01402 | 0.015 | -7.673
-2 | -0.044 | 0.01471 | 0.014 | -3.012
-1.5 | 0.019 | 0.01464 | 0.014 | 1.312
-1 | 0.083 | 0.01336 | 0.013 | 6.193
-0.5 | 0.146 | 0.01178 | 0.013 | 12.407
0 | 0.209 | 0.01191 | 0.013 | 17.544
0.5 | 0.272 | 0.01208 | 0.012 | 22.515
1 | 0.334 | 0.01228 | 0.012 | 27.244
1.5 | 0.397 | 0.01251 | 0.011 | 31.719
2 | 0.458 | 0.01278 | 0.011 | 35.876
2.5 | 0.52 | 0.01309 | 0.011 | 39.718
3 | 0.58 | 0.01345 | 0.01 | 43.16
3.5 | 0.64 | 0.01386 | 0.01 | 46.208
4 | 0.7 | 0.01432 | 0.009 | 48.851
4.5 | 0.758 | 0.01486 | 0.009 | 50.993
5 | 0.815 | 0.01548 | 0.008 | 52.63
5.5 | 0.871 | 0.01619 | 0.008 | 53.777
6 | 0.926 | 0.01704 | 0.007 | 54.322
6.5 | 0.979 | 0.01801 | 0.007 | 54.367
7 | 1.032 | 0.01913 | 0.006 | 53.931
7.5 | 1.083 | 0.02043 | 0.006 | 53.007
8 | 1.133 | 0.02188 | 0.005 | 51.759
8.5 | 1.182 | 0.02354 | 0.005 | 50.191
9 | 1.229 | 0.02541 | 0.004 | 48.382
9.5 | 1.276 | 0.02746 | 0.004 | 46.477
10 | 1.322 | 0.02973 | 0.003 | 44.483
10.5 | 1.367 | 0.03217 | 0.003 | 42.505
11 | 1.411 | 0.03485 | 0.003 | 40.497
11.5 | 1.454 | 0.03774 | 0.002 | 38.53
12 | 1.496 | 0.04085 | 0.002 | 36.622
12.5 | 1.536 | 0.04417 | 0.001 | 34.776
13 | 1.575 | 0.04769 | 0.001 | 33.022
13.5 | 1.612 | 0.05148 | 0 | 31.311
14 | 1.647 | 0.05549 | 0 | 29.679
14.5 | 1.68 | 0.05975 | 0 | 28.118
15 | 1.711 | 0.06426 | -0.001 | 26.63
15.5 | 1.74 | 0.06906 | -0.001 | 25.196
16 | 1.766 | 0.07422 | -0.002 | 23.8
16.5 | 1.791 | 0.07969 | -0.002 | 22.467
17 | 1.812 | 0.08556 | -0.002 | 21.175
17.5 | 1.83 | 0.09186 | -0.003 | 19.921
18 | 1.846 | 0.09865 | -0.003 | 18.71
18.5 | 1.859 | 0.10589 | -0.004 | 17.558
19 | 1.869 | 0.11343 | -0.004 | 16.478
19.5 | 1.876 | 0.12127 | -0.004 | 15.469
20 | 1.88 | 0.1292 | -0.005 | 14.554

## 20. Re 250k Mach 0.10 (2)
BIGFOIL.COM POLAR EXPORT
NACA34119
NACA34119 |  |  |  | Cl Max: | 1.3847 | at alpha= | 15.5 | deg
XFOIL ncrit=9 |  |  |  | L/D Max: | 56.5569 | at alpha= | 8 | deg
Re: | 250000 |  |  | Cd Min: | 0.16225 | at alpha= | -16.5 | deg
Mach: | 0.1 |  |  | Cl=0 at alpha= | -1.8358 | deg
|  |  |  | @ Cl=0.1, Cd= | 0.012964
|  |  |  | @ Cl=0.4, Cd= | 0.0166
|  |  |  | @ Cl=0.6, Cd= | 0.018111
alpha (deg) | Cl | Cd | Cm | Cl/Cd
-16.5 | -0.3781 | 0.16225 | -0.0163 | -2.3304
-16 | -0.3845 | 0.15345 | -0.0215 | -2.5057
-15.5 | -0.3614 | 0.14874 | -0.0217 | -2.4297
-15 | -0.3836 | 0.1377 | -0.0291 | -2.7858
-14.5 | -0.3555 | 0.13373 | -0.0278 | -2.6583
-13.5 | -0.7068 | 0.06057 | -0.0644 | -11.6691
-13 | -0.7623 | 0.05354 | -0.0583 | -14.238
-12.5 | -0.8238 | 0.04798 | -0.0467 | -17.1697
-12 | -0.8787 | 0.04458 | -0.0316 | -19.7106
-11.5 | -0.8977 | 0.04154 | -0.0211 | -21.6105
-11 | -0.8701 | 0.04038 | -0.0177 | -21.5478
-10.5 | -0.8107 | 0.03579 | -0.0215 | -22.6516
-10 | -0.7551 | 0.03077 | -0.0237 | -24.5401
-9.5 | -0.6772 | 0.02847 | -0.0285 | -23.7864
-9 | -0.5985 | 0.02537 | -0.0334 | -23.5909
-8.5 | -0.5102 | 0.02324 | -0.0399 | -21.9535
-8 | -0.4319 | 0.02132 | -0.0441 | -20.258
-7.5 | -0.3721 | 0.02023 | -0.0444 | -18.3935
-7 | -0.3138 | 0.01909 | -0.0445 | -16.4379
-6.5 | -0.2687 | 0.01849 | -0.0419 | -14.5322
-6 | -0.2188 | 0.01764 | -0.0405 | -12.4036
-5.5 | -0.1755 | 0.01698 | -0.0378 | -10.3357
-5 | -0.1369 | 0.01658 | -0.0341 | -8.2569
-4.5 | -0.1015 | 0.01601 | -0.0299 | -6.3398
-4 | -0.0696 | 0.01558 | -0.025 | -4.4673
-3.5 | -0.04 | 0.01521 | -0.0196 | -2.6298
-3 | -0.0115 | 0.01475 | -0.014 | -0.77966
-2.5 | -0.0208 | 0.01296 | -0.0016 | -1.6049
-2 | -0.0177 | 0.0121 | 0.0102 | -1.4628
-1.5 | 0.0362 | 0.0124 | 0.0119 | 2.9194
-1 | 0.0997 | 0.01296 | 0.0116 | 7.6929
-0.5 | 0.1582 | 0.01366 | 0.0123 | 11.5813
0 | 0.2309 | 0.01454 | 0.01 | 15.8803
0.5 | 0.3511 | 0.01596 | -0.0013 | 21.9987
1 | 0.4214 | 0.01688 | -0.0034 | 24.9645
1.5 | 0.502 | 0.01736 | -0.0079 | 28.9171
2 | 0.5547 | 0.01788 | -0.0073 | 31.0235
2.5 | 0.6332 | 0.01828 | -0.0117 | 34.6389
3 | 0.6862 | 0.01873 | -0.0112 | 36.6364
3.5 | 0.7627 | 0.01917 | -0.0155 | 39.7861
4 | 0.8179 | 0.01952 | -0.0156 | 41.9006
4.5 | 0.8916 | 0.02003 | -0.0196 | 44.5132
5 | 0.9491 | 0.02035 | -0.0203 | 46.6388
5.5 | 1.0206 | 0.02088 | -0.024 | 48.8793
6 | 1.0803 | 0.02115 | -0.0255 | 51.078
6.5 | 1.1458 | 0.02143 | -0.0281 | 53.4671
7 | 1.2133 | 0.0219 | -0.0314 | 55.4018
7.5 | 1.2563 | 0.02228 | -0.0299 | 56.3869
8 | 1.2878 | 0.02277 | -0.026 | 56.5569
8.5 | 1.3094 | 0.02356 | -0.0206 | 55.5772
9 | 1.3274 | 0.02417 | -0.0145 | 54.9193
9.5 | 1.3525 | 0.02473 | -0.0096 | 54.6907
10 | 1.3637 | 0.02566 | -0.0026 | 53.145
10.5 | 1.3573 | 0.02635 | 0.0075 | 51.5104
11 | 1.3609 | 0.02685 | 0.0159 | 50.6853
11.5 | 1.3708 | 0.02789 | 0.0225 | 49.1502
12 | 1.3538 | 0.0293 | 0.0322 | 46.2048
12.5 | 1.3631 | 0.03046 | 0.0376 | 44.7505
13 | 1.378 | 0.03199 | 0.0418 | 43.076
13.5 | 1.3606 | 0.03491 | 0.0477 | 38.9745
14 | 1.3769 | 0.03657 | 0.0505 | 37.6511
14.5 | 1.3704 | 0.04007 | 0.0536 | 34.2001
15 | 1.3547 | 0.04454 | 0.0558 | 30.4154
15.5 | 1.3847 | 0.04588 | 0.057 | 30.1809
16 | 1.3242 | 0.05538 | 0.057 | 23.9112
16.5 | 1.3529 | 0.05691 | 0.0577 | 23.7726
17 | 1.2541 | 0.07301 | 0.0535 | 17.1771
17.5 | 1.304 | 0.07205 | 0.0547 | 18.0985
18 | 1.1289 | 0.1009 | 0.044 | 11.1883
18.5 | 1.2654 | 0.08762 | 0.0501 | 14.4419
19 | 1.1035 | 0.1165 | 0.0383 | 9.4721

## 21. Re 250k Mach 0.25 (1)
BIGFOIL.COM POLAR EXPORT
NACA34119
NACA34119 |  |  |  | Cl Max: | 1.798 | at alpha= | 18.5 | deg
JavaFoil+Calcfoil stall+Eppler ext transition |  |  |  | L/D Max: | 51.766 | at alpha= | 6 | deg
Re: | 250000 |  |  | Cd Min: | 0.01202 | at alpha= | -0.5 | deg
Mach: | 0.25 |  |  | Cl=0 at alpha= | -1.6539 | deg
|  |  |  | @ Cl=0.1, Cd= | 0.014143
|  |  |  | @ Cl=0.4, Cd= | 0.012802
|  |  |  | @ Cl=0.6, Cd= | 0.013947
alpha (deg) | Cl | Cd | Cm | Cl/Cd
-20 | -0.902 | 0.22917 | 0.011 | -3.935
-19.5 | -0.931 | 0.2159 | 0.012 | -4.314
-19 | -0.958 | 0.20444 | 0.012 | -4.685
-18.5 | -0.98 | 0.19262 | 0.012 | -5.09
-18 | -0.998 | 0.18136 | 0.012 | -5.503
-17.5 | -1.012 | 0.16966 | 0.012 | -5.965
-17 | -1.023 | 0.16009 | 0.012 | -6.389
-16.5 | -1.03 | 0.15059 | 0.011 | -6.838
-16 | -1.033 | 0.14225 | 0.011 | -7.262
-15.5 | -1.033 | 0.13352 | 0.012 | -7.736
-15 | -1.029 | 0.12561 | 0.011 | -8.19
-14.5 | -1.021 | 0.11776 | 0.011 | -8.673
-14 | -1.01 | 0.11084 | 0.011 | -9.115
-13.5 | -0.995 | 0.10422 | 0.011 | -9.55
-13 | -0.977 | 0.09797 | 0.011 | -9.976
-12.5 | -0.956 | 0.09203 | 0.011 | -10.386
-12 | -0.931 | 0.08621 | 0.011 | -10.802
-11.5 | -0.903 | 0.08095 | 0.011 | -11.156
-11 | -0.872 | 0.07592 | 0.011 | -11.488
-10.5 | -0.839 | 0.07111 | 0.011 | -11.801
-10 | -0.804 | 0.06665 | 0.011 | -12.058
-9.5 | -0.766 | 0.0624 | 0.011 | -12.276
-9 | -0.727 | 0.05836 | 0.011 | -12.453
-8.5 | -0.686 | 0.05441 | 0.012 | -12.605
-8 | -0.644 | 0.05054 | 0.012 | -12.739
-7.5 | -0.602 | 0.046 | 0.012 | -13.088
-7 | -0.667 | 0.01748 | 0.018 | -38.125
-6.5 | -0.609 | 0.01712 | 0.018 | -35.586
-6 | -0.55 | 0.01646 | 0.018 | -33.409
-5.5 | -0.49 | 0.01619 | 0.017 | -30.256
-5 | -0.428 | 0.01596 | 0.017 | -26.827
-4.5 | -0.366 | 0.01547 | 0.017 | -23.658
-4 | -0.303 | 0.01522 | 0.016 | -19.896
-3.5 | -0.239 | 0.015 | 0.016 | -15.949
-3 | -0.175 | 0.01444 | 0.015 | -12.123
-2.5 | -0.11 | 0.0151 | 0.015 | -7.314
-2 | -0.045 | 0.01498 | 0.015 | -3.037
-1.5 | 0.02 | 0.01488 | 0.014 | 1.325
-1 | 0.085 | 0.01478 | 0.014 | 5.747
-0.5 | 0.15 | 0.01202 | 0.013 | 12.485
0 | 0.214 | 0.01217 | 0.013 | 17.627
0.5 | 0.279 | 0.01234 | 0.013 | 22.592
1 | 0.343 | 0.01257 | 0.012 | 27.285
1.5 | 0.407 | 0.01283 | 0.012 | 31.696
2 | 0.47 | 0.01313 | 0.011 | 35.771
2.5 | 0.532 | 0.01348 | 0.011 | 39.469
3 | 0.594 | 0.0139 | 0.01 | 42.738
3.5 | 0.655 | 0.01438 | 0.01 | 45.558
4 | 0.715 | 0.01492 | 0.009 | 47.91
4.5 | 0.774 | 0.01556 | 0.009 | 49.706
5 | 0.831 | 0.01631 | 0.008 | 50.971
5.5 | 0.887 | 0.01718 | 0.008 | 51.642
6 | 0.942 | 0.01821 | 0.007 | 51.766
6.5 | 0.996 | 0.01938 | 0.007 | 51.396
7 | 1.049 | 0.02074 | 0.006 | 50.548
7.5 | 1.1 | 0.02228 | 0.006 | 49.353
8 | 1.15 | 0.02403 | 0.005 | 47.84
8.5 | 1.199 | 0.02598 | 0.005 | 46.139
9 | 1.247 | 0.02814 | 0.004 | 44.297
9.5 | 1.294 | 0.03056 | 0.004 | 42.339
10 | 1.339 | 0.03316 | 0.004 | 40.394
10.5 | 1.384 | 0.03599 | 0.003 | 38.462
11 | 1.428 | 0.03905 | 0.003 | 36.566
11.5 | 1.47 | 0.04232 | 0.002 | 34.746
12 | 1.511 | 0.04587 | 0.002 | 32.948
12.5 | 1.55 | 0.04963 | 0.001 | 31.234
13 | 1.588 | 0.05367 | 0.001 | 29.578
13.5 | 1.622 | 0.05795 | 0 | 27.997
14 | 1.655 | 0.06258 | 0 | 26.445
14.5 | 1.685 | 0.06745 | 0 | 24.975
15 | 1.711 | 0.07271 | -0.001 | 23.535
15.5 | 1.735 | 0.07837 | -0.001 | 22.138
16 | 1.755 | 0.08441 | -0.002 | 20.793
16.5 | 1.772 | 0.09096 | -0.002 | 19.48
17 | 1.784 | 0.09811 | -0.002 | 18.188
17.5 | 1.793 | 0.1058 | -0.003 | 16.943
18 | 1.797 | 0.11414 | -0.003 | 15.746
18.5 | 1.798 | 0.12301 | -0.004 | 14.618
19 | 1.793 | 0.13221 | -0.004 | 13.565
19.5 | 1.784 | 0.14167 | -0.004 | 12.591
20 | 1.77 | 0.15132 | -0.005 | 11.697

## 22. Re 250k Mach 0.25 (2)
BIGFOIL.COM POLAR EXPORT
NACA34119
NACA34119 |  |  |  | Cl Max: | 1.3351 | at alpha= | 9 | deg
XFOIL ncrit=9 |  |  |  | L/D Max: | 53.1732 | at alpha= | 7.5 | deg
Re: | 250000 |  |  | Cd Min: | 0.15227 | at alpha= | -15.5 | deg
Mach: | 0.25 |  |  | Cl=0 at alpha= | -1.9039 | deg
|  |  |  | @ Cl=0.1, Cd= | 0.013274
|  |  |  | @ Cl=0.4, Cd= | 0.016812
|  |  |  | @ Cl=0.6, Cd= | 0.018559
alpha (deg) | Cl | Cd | Cm | Cl/Cd
-15.5 | -0.3482 | 0.15227 | -0.0216 | -2.2867
-15 | -0.3696 | 0.14213 | -0.0293 | -2.6004
-14.5 | -0.3376 | 0.13786 | -0.0275 | -2.4489
-14 | -0.3236 | 0.1321 | -0.0288 | -2.4497
-13.5 | -0.3446 | 0.12097 | -0.0352 | -2.8486
-12.5 | -0.4916 | 0.07416 | -0.0609 | -6.6289
-12 | -0.542 | 0.064 | -0.063 | -8.4688
-11.5 | -0.6131 | 0.05515 | -0.0589 | -11.117
-11 | -0.6821 | 0.04924 | -0.0481 | -13.8526
-10.5 | -0.7321 | 0.04453 | -0.0368 | -16.4406
-10 | -0.7214 | 0.03623 | -0.0352 | -19.9117
-9.5 | -0.6589 | 0.03175 | -0.0382 | -20.7528
-9 | -0.5881 | 0.02821 | -0.0416 | -20.8472
-8.5 | -0.5064 | 0.02494 | -0.0465 | -20.3047
-8 | -0.4424 | 0.02307 | -0.0472 | -19.1764
-7.5 | -0.3838 | 0.02153 | -0.0468 | -17.8263
-7 | -0.3305 | 0.02042 | -0.0452 | -16.1851
-6.5 | -0.2725 | 0.01932 | -0.0448 | -14.1046
-6 | -0.2182 | 0.01839 | -0.0436 | -11.8651
-5.5 | -0.1733 | 0.01782 | -0.0406 | -9.725
-5 | -0.129 | 0.01713 | -0.0377 | -7.5306
-4.5 | -0.0901 | 0.01653 | -0.0337 | -5.4507
-4 | -0.0557 | 0.01607 | -0.0289 | -3.4661
-3.5 | -0.0244 | 0.01567 | -0.0234 | -1.5571
-3 | 0.0034 | 0.01528 | -0.0173 | 0.22251
-2.5 | 0.0244 | 0.01456 | -0.01 | 1.6758
-2 | -0.0089 | 0.01255 | 0.0082 | -0.70916
-1.5 | 0.0374 | 0.01265 | 0.0121 | 2.9565
-1 | 0.0915 | 0.01319 | 0.0141 | 6.9371
-0.5 | 0.1741 | 0.01401 | 0.0107 | 12.4268
0 | 0.2574 | 0.01503 | 0.0069 | 17.1257
0.5 | 0.3434 | 0.01611 | 0.0027 | 21.316
1 | 0.445 | 0.01737 | -0.0046 | 25.6189
1.5 | 0.5092 | 0.01791 | -0.0055 | 28.431
2 | 0.5803 | 0.01842 | -0.0079 | 31.5038
2.5 | 0.6442 | 0.01887 | -0.009 | 34.1388
3 | 0.7045 | 0.01944 | -0.0095 | 36.2397
3.5 | 0.7778 | 0.01986 | -0.0125 | 39.1641
4 | 0.8328 | 0.02052 | -0.0121 | 40.5848
4.5 | 0.9091 | 0.02091 | -0.016 | 43.4768
5 | 0.9698 | 0.02148 | -0.0168 | 45.149
5.5 | 1.0382 | 0.02201 | -0.0194 | 47.1695
6 | 1.1035 | 0.02238 | -0.0212 | 49.3074
6.5 | 1.1683 | 0.02308 | -0.0233 | 50.6196
7 | 1.2367 | 0.02349 | -0.0261 | 52.6479
7.5 | 1.2836 | 0.02414 | -0.0246 | 53.1732
8 | 1.2929 | 0.025 | -0.0168 | 51.716
8.5 | 1.3073 | 0.02567 | -0.0097 | 50.9272
9 | 1.3351 | 0.02638 | -0.0047 | 50.6103
9.5 | 1.3179 | 0.02745 | 0.0071 | 48.0109
10 | 1.2965 | 0.02834 | 0.0194 | 45.7481
10.5 | 1.3062 | 0.0291 | 0.0265 | 44.8866
11 | 1.3029 | 0.03071 | 0.0342 | 42.4259
11.5 | 1.2788 | 0.03325 | 0.0427 | 38.4602
12 | 1.2927 | 0.03477 | 0.047 | 37.1786
12.5 | 1.2868 | 0.03783 | 0.0516 | 34.0153
13 | 1.2508 | 0.04326 | 0.0555 | 28.9135
13.5 | 1.2872 | 0.04415 | 0.0574 | 29.1552
14 | 1.1742 | 0.05822 | 0.0571 | 20.1683

## 23. Re 250k Mach 0.50 (1)
BIGFOIL.COM POLAR EXPORT
NACA34119
NACA34119 |  |  |  | Cl Max: | 1.503 | at alpha= | 12.5 | deg
JavaFoil+Calcfoil stall+Eppler ext transition |  |  |  | L/D Max: | 41.31 | at alpha= | 4.5 | deg
Re: | 250000 |  |  | Cd Min: | 0.01343 | at alpha= | 0 | deg
Mach: | 0.5 |  |  | Cl=0 at alpha= | -1.6507 | deg
|  |  |  | @ Cl=0.1, Cd= | 0.016006
|  |  |  | @ Cl=0.4, Cd= | 0.014243
|  |  |  | @ Cl=0.6, Cd= | 0.016024
alpha (deg) | Cl | Cd | Cm | Cl/Cd
-20 | -1.036 | 0.28183 | 0.016 | -3.675
-19.5 | -1.007 | 0.27773 | 0.016 | -3.628
-19 | -0.98 | 0.28476 | 0.016 | -3.441
-18.5 | -0.953 | 0.27461 | 0.015 | -3.47
-18 | -0.924 | 0.26597 | 0.015 | -3.475
-17.5 | -0.897 | 0.25965 | 0.015 | -3.454
-17 | -0.869 | 0.25569 | 0.015 | -3.4
-16.5 | -0.841 | 0.23798 | 0.014 | -3.532
-16 | -0.813 | 0.23347 | 0.014 | -3.483
-15.5 | -0.786 | 0.22887 | 0.014 | -3.432
-15 | -0.757 | 0.21364 | 0.014 | -3.542
-14.5 | -0.729 | 0.2094 | 0.013 | -3.482
-14 | -0.7 | 0.20755 | 0.013 | -3.375
-13.5 | -0.673 | 0.1968 | 0.013 | -3.418
-13 | -0.644 | 0.18705 | 0.012 | -3.442
-12.5 | -0.616 | 0.18516 | 0.012 | -3.327
-12 | -0.587 | 0.17211 | 0.012 | -3.413
-11.5 | -0.559 | 0.15996 | 0.011 | -3.497
-11 | -0.531 | 0.15448 | 0.011 | -3.436
-10.5 | -0.502 | 0.14325 | 0.01 | -3.506
-10 | -0.474 | 0.12605 | 0.01 | -3.758
-9.5 | -0.633 | 0.08641 | 0.01 | -7.326
-9 | -0.68 | 0.07482 | 0.011 | -9.089
-8.5 | -0.678 | 0.06704 | 0.011 | -10.11
-8 | -0.657 | 0.0611 | 0.011 | -10.747
-7.5 | -0.624 | 0.05596 | 0.011 | -11.144
-7 | -0.584 | 0.05136 | 0.011 | -11.374
-6.5 | -0.54 | 0.04741 | 0.012 | -11.4
-6 | -0.493 | 0.04381 | 0.012 | -11.261
-5.5 | -0.446 | 0.03923 | 0.013 | -11.359
-5 | -0.471 | 0.01796 | 0.019 | -26.203
-4.5 | -0.404 | 0.01756 | 0.018 | -22.993
-4 | -0.335 | 0.01718 | 0.018 | -19.508
-3.5 | -0.265 | 0.01685 | 0.018 | -15.742
-3 | -0.194 | 0.01656 | 0.017 | -11.738
-2.5 | -0.123 | 0.01634 | 0.017 | -7.514
-2 | -0.051 | 0.01618 | 0.016 | -3.13
-1.5 | 0.022 | 0.01607 | 0.016 | 1.366
-1 | 0.095 | 0.01601 | 0.015 | 5.91
-0.5 | 0.167 | 0.01595 | 0.015 | 10.484
0 | 0.237 | 0.01343 | 0.014 | 17.688
0.5 | 0.308 | 0.01372 | 0.014 | 22.468
1 | 0.378 | 0.0141 | 0.013 | 26.833
1.5 | 0.447 | 0.01455 | 0.013 | 30.734
2 | 0.515 | 0.01512 | 0.012 | 34.078
2.5 | 0.582 | 0.0158 | 0.012 | 36.825
3 | 0.647 | 0.01661 | 0.011 | 38.952
3.5 | 0.711 | 0.0176 | 0.011 | 40.37
4 | 0.772 | 0.01877 | 0.01 | 41.157
4.5 | 0.832 | 0.02015 | 0.01 | 41.31
5 | 0.891 | 0.02176 | 0.009 | 40.951
5.5 | 0.948 | 0.02362 | 0.008 | 40.119
6 | 1.003 | 0.02573 | 0.008 | 38.974
6.5 | 1.056 | 0.02814 | 0.007 | 37.544
7 | 1.109 | 0.03083 | 0.007 | 35.963
7.5 | 1.159 | 0.03383 | 0.006 | 34.267
8 | 1.208 | 0.03713 | 0.006 | 32.535
8.5 | 1.255 | 0.04077 | 0.005 | 30.782
9 | 1.3 | 0.04479 | 0.005 | 29.031
9.5 | 1.343 | 0.0492 | 0.004 | 27.3
10 | 1.383 | 0.05408 | 0.004 | 25.577
10.5 | 1.42 | 0.05951 | 0.003 | 23.856
11 | 1.452 | 0.06559 | 0.003 | 22.137
11.5 | 1.478 | 0.07238 | 0.002 | 20.424
12 | 1.497 | 0.08023 | 0.002 | 18.654
12.5 | 1.503 | 0.08945 | 0.001 | 16.801
13 | 1.49 | 0.10109 | 0.001 | 14.736
13.5 | 1.441 | 0.11695 | 0 | 12.32
14 | 1.292 | 0.14621 | 0 | 8.835
14.5 | 0.921 | 0.20247 | 0 | 4.548
15 | 0.952 | 0.23306 | -0.001 | 4.085
15.5 | 0.984 | 0.25314 | -0.001 | 3.887
16 | 1.014 | 0.26433 | -0.001 | 3.837
16.5 | 1.045 | 0.27095 | -0.002 | 3.856
17 | 1.075 | 0.28126 | -0.002 | 3.823
17.5 | 1.106 | 0.29658 | -0.002 | 3.73

## 24. Re 250k Mach 0.50 (2)
BIGFOIL.COM POLAR EXPORT
NACA34119
NACA34119 |  |  |  | Cl Max: | 1.05 | at alpha= | 6 | deg
XFOIL ncrit=9 |  |  |  | L/D Max: | 33.3382 | at alpha= | 4.5 | deg
Re: | 250000 |  |  | Cd Min: | 0.22673 | at alpha= | -20 | deg
Mach: | 0.5 |  |  | Cl=0 at alpha= | -4.001 | deg
|  |  |  | @ Cl=0.1, Cd= | 0.017218
|  |  |  | @ Cl=0.4, Cd= | 0.018533
|  |  |  | @ Cl=0.6, Cd= | 0.1177
alpha (deg) | Cl | Cd | Cm | Cl/Cd
-20 | -0.4866 | 0.22673 | 0.0072 | -2.1462
-19.5 | -0.4643 | 0.22016 | 0.0038 | -2.1089
-19 | -0.4523 | 0.2129 | -0.0021 | -2.1245
-18.5 | -0.4242 | 0.20619 | -0.0036 | -2.0573
-18 | -0.403 | 0.19965 | -0.0068 | -2.0185
-17.5 | -0.395 | 0.19233 | -0.0127 | -2.0538
-17 | -0.3647 | 0.18586 | -0.0134 | -1.9622
-16.5 | -0.3506 | 0.17904 | -0.0175 | -1.9582
-16 | -0.3347 | 0.17176 | -0.0207 | -1.9486
-15.5 | -0.3105 | 0.16567 | -0.022 | -1.8742
-15 | -0.3203 | 0.15822 | -0.029 | -2.0244
-14.5 | -0.282 | 0.15188 | -0.0277 | -1.8567
-14 | -0.2666 | 0.14547 | -0.0298 | -1.8327
-13.5 | -0.2702 | 0.13732 | -0.0345 | -1.9677
-13 | -0.2437 | 0.13182 | -0.034 | -1.8487
-12.5 | -0.265 | 0.12243 | -0.0409 | -2.1645
-12 | -0.2331 | 0.11751 | -0.0385 | -1.9837
-11.5 | -0.2258 | 0.11106 | -0.0396 | -2.0331
-10.5 | -0.2864 | 0.0827 | -0.0543 | -3.4631
-10 | -0.2874 | 0.0662 | -0.072 | -4.3414
-9.5 | -0.3114 | 0.04922 | -0.0927 | -6.3267
-9 | -0.336 | 0.03927 | -0.0976 | -8.5561
-8.5 | -0.3431 | 0.03575 | -0.0899 | -9.5972
-7.5 | -0.3539 | 0.03002 | -0.0693 | -11.7888
-7 | -0.3498 | 0.02723 | -0.0588 | -12.8461
-6.5 | -0.3034 | 0.02507 | -0.0546 | -12.1021
-6 | -0.2473 | 0.02292 | -0.0517 | -10.7897
-5.5 | -0.1793 | 0.02143 | -0.0508 | -8.3668
-5 | -0.1124 | 0.02024 | -0.0497 | -5.5534
-4.5 | -0.0513 | 0.01932 | -0.0476 | -2.6553
-4 | 0.0001 | 0.01866 | -0.044 | 0.0053591
-3.5 | 0.0441 | 0.01814 | -0.0391 | 2.4311
-3 | 0.0805 | 0.01755 | -0.033 | 4.5869
-2.5 | 0.1081 | 0.01708 | -0.0253 | 6.329
-2 | 0.1281 | 0.01661 | -0.0161 | 7.7122
-1.5 | 0.0878 | 0.0149 | 0.0038 | 5.8926
-1 | 0.106 | 0.01454 | 0.0152 | 7.2902
-0.5 | 0.1779 | 0.01538 | 0.0164 | 11.567
0 | 0.2426 | 0.01623 | 0.0186 | 14.9476
0.5 | 0.3403 | 0.01764 | 0.0146 | 19.2914
1 | 0.4306 | 0.01899 | 0.0119 | 22.6751
1.5 | 0.5483 | 0.02072 | 0.0038 | 26.4624
2 | 0.6061 | 0.02148 | 0.0059 | 28.2169
2.5 | 0.6823 | 0.02255 | 0.0046 | 30.2572
3 | 0.7431 | 0.0237 | 0.0056 | 31.3544
3.5 | 0.8055 | 0.02461 | 0.0066 | 32.7306
4 | 0.8488 | 0.02622 | 0.0097 | 32.3722
4.5 | 0.9168 | 0.0275 | 0.0088 | 33.3382
5 | 0.9632 | 0.02933 | 0.0104 | 32.8401
5.5 | 0.9841 | 0.03147 | 0.014 | 31.2711
6 | 1.05 | 0.03288 | 0.0125 | 31.9343
6.5 | 0.9387 | 0.03944 | 0.0249 | 23.8007
7 | 0.8594 | 0.04639 | 0.0324 | 18.5255
8 | 0.7032 | 0.06722 | 0.0369 | 10.4612
10 | 0.5582 | 0.10563 | 0.0343 | 5.2845
10.5 | 0.5294 | 0.116 | 0.032 | 4.5638
11 | 0.5623 | 0.1177 | 0.0341 | 4.7774

## 25. Re 500k Mach 0.00 (1)
BIGFOIL.COM POLAR EXPORT
NACA34119
NACA34119 |  |  |  | Cl Max: | 1.907 | at alpha= | 20 | deg
JavaFoil+Calcfoil stall+Eppler ext transition |  |  |  | L/D Max: | 73.342 | at alpha= | 7 | deg
Re: | 500000 |  |  | Cd Min: | 0.00861 | at alpha= | -0.5 | deg
Mach: | 0 |  |  | Cl=0 at alpha= | -1.6508 | deg
|  |  |  | @ Cl=0.1, Cd= | 0.010551
|  |  |  | @ Cl=0.4, Cd= | 0.0099929
|  |  |  | @ Cl=0.6, Cd= | 0.010767
alpha (deg) | Cl | Cd | Cm | Cl/Cd
-20 | -1.193 | 0.17399 | 0.013 | -6.856
-19.5 | -1.193 | 0.16564 | 0.013 | -7.203
-19 | -1.192 | 0.15795 | 0.013 | -7.546
-18.5 | -1.188 | 0.15042 | 0.013 | -7.9
-18 | -1.182 | 0.14315 | 0.013 | -8.258
-17.5 | -1.174 | 0.13617 | 0.013 | -8.62
-17 | -1.163 | 0.1293 | 0.013 | -8.998
-16.5 | -1.151 | 0.12276 | 0.013 | -9.379
-16 | -1.137 | 0.11622 | 0.013 | -9.784
-15.5 | -1.121 | 0.10998 | 0.013 | -10.19
-15 | -1.102 | 0.10389 | 0.013 | -10.612
-14.5 | -1.082 | 0.09819 | 0.013 | -11.017
-14 | -1.059 | 0.09254 | 0.013 | -11.447
-13.5 | -1.035 | 0.08703 | 0.013 | -11.889
-13 | -1.008 | 0.0817 | 0.013 | -12.342
-12.5 | -0.981 | 0.07661 | 0.013 | -12.799
-12 | -0.951 | 0.07142 | 0.013 | -13.31
-11.5 | -0.92 | 0.06578 | 0.013 | -13.988
-11 | -0.891 | 0.05894 | 0.014 | -15.12
-10.5 | -1.005 | 0.01857 | 0.02 | -54.129
-10 | -0.964 | 0.01763 | 0.019 | -54.653
-9.5 | -0.917 | 0.01697 | 0.019 | -54.042
-9 | -0.868 | 0.01645 | 0.019 | -52.742
-8.5 | -0.816 | 0.01595 | 0.019 | -51.16
-8 | -0.763 | 0.01553 | 0.018 | -49.123
-7.5 | -0.708 | 0.01516 | 0.018 | -46.719
-7 | -0.652 | 0.01482 | 0.018 | -43.988
-6.5 | -0.594 | 0.01457 | 0.017 | -40.816
-6 | -0.536 | 0.01397 | 0.017 | -38.361
-5.5 | -0.477 | 0.01375 | 0.017 | -34.681
-5 | -0.417 | 0.01361 | 0.016 | -30.606
-4.5 | -0.356 | 0.01357 | 0.016 | -26.214
-4 | -0.294 | 0.01344 | 0.016 | -21.892
-3.5 | -0.232 | 0.01293 | 0.015 | -17.97
-3 | -0.17 | 0.01274 | 0.015 | -13.329
-2.5 | -0.107 | 0.01145 | 0.015 | -9.361
-2 | -0.044 | 0.01102 | 0.014 | -4.004
-1.5 | 0.019 | 0.01141 | 0.014 | 1.675
-1 | 0.082 | 0.01131 | 0.013 | 7.284
-0.5 | 0.146 | 0.00861 | 0.013 | 16.914
0 | 0.208 | 0.00952 | 0.013 | 21.894
0.5 | 0.271 | 0.00965 | 0.012 | 28.11
1 | 0.334 | 0.0098 | 0.012 | 34.077
1.5 | 0.396 | 0.00998 | 0.011 | 39.707
2 | 0.458 | 0.01018 | 0.011 | 45.036
2.5 | 0.52 | 0.01041 | 0.011 | 49.962
3 | 0.581 | 0.01067 | 0.01 | 54.467
3.5 | 0.642 | 0.01098 | 0.01 | 58.493
4 | 0.703 | 0.0113 | 0.009 | 62.199
4.5 | 0.762 | 0.01166 | 0.009 | 65.375
5 | 0.821 | 0.01208 | 0.008 | 68.009
5.5 | 0.88 | 0.01252 | 0.008 | 70.237
6 | 0.937 | 0.01305 | 0.007 | 71.773
6.5 | 0.993 | 0.01364 | 0.007 | 72.832
7 | 1.048 | 0.01429 | 0.006 | 73.342
7.5 | 1.102 | 0.01508 | 0.006 | 73.087
8 | 1.155 | 0.01595 | 0.006 | 72.403
8.5 | 1.206 | 0.01698 | 0.005 | 71.056
9 | 1.256 | 0.01806 | 0.005 | 69.567
9.5 | 1.305 | 0.01939 | 0.004 | 67.306
10 | 1.352 | 0.02095 | 0.004 | 64.546
10.5 | 1.398 | 0.02266 | 0.003 | 61.698
11 | 1.443 | 0.02462 | 0.003 | 58.6
11.5 | 1.486 | 0.02682 | 0.002 | 55.413
12 | 1.528 | 0.02922 | 0.002 | 52.286
12.5 | 1.568 | 0.03187 | 0.001 | 49.195
13 | 1.606 | 0.0348 | 0.001 | 46.163
13.5 | 1.643 | 0.03799 | 0 | 43.244
14 | 1.677 | 0.04142 | 0 | 40.491
14.5 | 1.71 | 0.04516 | 0 | 37.857
15 | 1.74 | 0.04918 | -0.001 | 35.377
15.5 | 1.768 | 0.05358 | -0.001 | 32.996
16 | 1.793 | 0.05831 | -0.002 | 30.759
16.5 | 1.817 | 0.06337 | -0.002 | 28.672
17 | 1.838 | 0.06882 | -0.002 | 26.701
17.5 | 1.855 | 0.07473 | -0.003 | 24.829
18 | 1.871 | 0.08108 | -0.003 | 23.078
18.5 | 1.885 | 0.0878 | -0.004 | 21.464
19 | 1.895 | 0.09502 | -0.004 | 19.939
19.5 | 1.902 | 0.10241 | -0.004 | 18.572
20 | 1.907 | 0.10985 | -0.005 | 17.365

## 26. Re 500k Mach 0.00 (2)
BIGFOIL.COM POLAR EXPORT
NACA34119
NACA34119 |  |  |  | Cl Max: | 1.4281 | at alpha= | 15.5 | deg
XFOIL ncrit=9 |  |  |  | L/D Max: | 73.913 | at alpha= | 9.5 | deg
Re: | 500000 |  |  | Cd Min: | 0.19987 | at alpha= | -20 | deg
Mach: | 0 |  |  | Cl=0 at alpha= | -2.6338 | deg
|  |  |  | @ Cl=0.1, Cd= | 0.0095143
|  |  |  | @ Cl=0.4, Cd= | 0.011437
|  |  |  | @ Cl=0.6, Cd= | 0.012758
alpha (deg) | Cl | Cd | Cm | Cl/Cd
-20 | -0.4906 | 0.19987 | 0.004 | -2.4546
-19.5 | -0.4715 | 0.19526 | 0.0018 | -2.4147
-18.5 | -0.8843 | 0.08123 | -0.0603 | -10.8864
-18 | -0.9803 | 0.062 | -0.0704 | -15.8113
-17.5 | -1.024 | 0.05258 | -0.0723 | -19.4751
-17 | -1.0382 | 0.04663 | -0.0713 | -22.2646
-16.5 | -1.0307 | 0.04316 | -0.0697 | -23.8809
-16 | -1.0247 | 0.03997 | -0.0674 | -25.6367
-15.5 | -1.0181 | 0.03711 | -0.0643 | -27.4347
-15 | -1.0098 | 0.03442 | -0.0605 | -29.3376
-14.5 | -1.0013 | 0.03199 | -0.056 | -31.3004
-14 | -0.9921 | 0.02991 | -0.0507 | -33.1695
-13.5 | -0.9641 | 0.02812 | -0.0475 | -34.2852
-13 | -0.9433 | 0.02692 | -0.0427 | -35.0409
-12.5 | -0.9252 | 0.02572 | -0.0371 | -35.972
-12 | -0.9097 | 0.02462 | -0.0308 | -36.9496
-11 | -0.8062 | 0.02188 | -0.0315 | -36.8464
-10.5 | -0.738 | 0.02061 | -0.0347 | -35.8079
-10 | -0.6615 | 0.01902 | -0.0394 | -34.7792
-9.5 | -0.556 | 0.01775 | -0.0501 | -31.3239
-9 | -0.453 | 0.01644 | -0.0602 | -27.5547
-8 | -0.3747 | 0.0154 | -0.0538 | -24.3312
-7.5 | -0.3403 | 0.01506 | -0.0495 | -22.5963
-7 | -0.307 | 0.01456 | -0.0451 | -21.0852
-6.5 | -0.2716 | 0.01419 | -0.041 | -19.1402
-6 | -0.2382 | 0.01377 | -0.0365 | -17.2985
-5.5 | -0.2018 | 0.01349 | -0.0324 | -14.9592
-5 | -0.1687 | 0.01315 | -0.0278 | -12.8289
-4.5 | -0.1342 | 0.0129 | -0.0233 | -10.4031
-4 | -0.0984 | 0.01275 | -0.019 | -7.7176
-3.5 | -0.0637 | 0.01258 | -0.0145 | -5.0636
-3 | -0.0271 | 0.01235 | -0.0104 | -2.1943
-2.5 | 0.0099 | 0.01212 | -0.0064 | 0.81683
-2 | 0.0123 | 0.01046 | 0.0039 | 1.1759
-1.5 | 0.0182 | 0.00967 | 0.0144 | 1.8821
-1 | 0.0493 | 0.00944 | 0.0202 | 5.2225
-0.5 | 0.0919 | 0.00949 | 0.0236 | 9.6839
0 | 0.1419 | 0.00964 | 0.0254 | 14.7199
0.5 | 0.1932 | 0.00992 | 0.0269 | 19.4758
1 | 0.2532 | 0.01023 | 0.0265 | 24.7507
1.5 | 0.3129 | 0.01074 | 0.0262 | 29.1341
2 | 0.3788 | 0.01127 | 0.0247 | 33.6114
2.5 | 0.4576 | 0.01189 | 0.02 | 38.4861
3 | 0.5294 | 0.01228 | 0.0168 | 43.1107
3.5 | 0.5863 | 0.01265 | 0.0167 | 46.3478
4 | 0.6614 | 0.01324 | 0.0126 | 49.9547
4.5 | 0.731 | 0.01364 | 0.0097 | 53.5924
5 | 0.7809 | 0.01407 | 0.0107 | 55.5011
5.5 | 0.8531 | 0.01454 | 0.0071 | 58.6726
6 | 0.9178 | 0.01493 | 0.0049 | 61.4735
6.5 | 0.9696 | 0.0155 | 0.0052 | 62.5548
7 | 1.0383 | 0.0158 | 0.002 | 65.7152
7.5 | 1.0856 | 0.01627 | 0.0031 | 66.724
8 | 1.1539 | 0.01672 | -0.0003 | 69.0132
8.5 | 1.2156 | 0.01704 | -0.0024 | 71.338
9 | 1.2672 | 0.01762 | -0.0027 | 71.9183
9.5 | 1.326 | 0.01794 | -0.0046 | 73.913
10 | 1.3537 | 0.01835 | -0.0006 | 73.7711
10.5 | 1.3538 | 0.01912 | 0.0082 | 70.8054
11 | 1.3587 | 0.01977 | 0.0159 | 68.7253
11.5 | 1.3652 | 0.02066 | 0.0228 | 66.0794
12 | 1.3714 | 0.02194 | 0.029 | 62.5068
12.5 | 1.3822 | 0.02327 | 0.0341 | 59.3984
13 | 1.3928 | 0.02492 | 0.0384 | 55.8909
13.5 | 1.402 | 0.02699 | 0.0423 | 51.9452
14 | 1.4127 | 0.02927 | 0.0451 | 48.2644
14.5 | 1.4194 | 0.03207 | 0.0476 | 44.2594
15 | 1.4257 | 0.03521 | 0.0495 | 40.4913
15.5 | 1.4281 | 0.03898 | 0.0507 | 36.6367
16 | 1.4273 | 0.04322 | 0.0517 | 33.0241
16.5 | 1.4242 | 0.04811 | 0.0518 | 29.603
17 | 1.4188 | 0.05327 | 0.0518 | 26.6341
17.5 | 1.4072 | 0.05965 | 0.0508 | 23.5909
18 | 1.3956 | 0.06596 | 0.0498 | 21.1583
18.5 | 1.3781 | 0.07348 | 0.0479 | 18.7548
19 | 1.3643 | 0.08051 | 0.0462 | 16.9457
19.5 | 1.344 | 0.08872 | 0.0436 | 15.1488
20 | 1.3274 | 0.09651 | 0.041 | 13.754

## 27. Re 500k Mach 0.10 (1)
BIGFOIL.COM POLAR EXPORT
NACA34119
NACA34119 |  |  |  | Cl Max: | 1.894 | at alpha= | 20 | deg
JavaFoil+Calcfoil stall+Eppler ext transition |  |  |  | L/D Max: | 72.739 | at alpha= | 7 | deg
Re: | 500000 |  |  | Cd Min: | 0.00865 | at alpha= | -0.5 | deg
Mach: | 0.1 |  |  | Cl=0 at alpha= | -1.6508 | deg
|  |  |  | @ Cl=0.1, Cd= | 0.010373
|  |  |  | @ Cl=0.4, Cd= | 0.010017
|  |  |  | @ Cl=0.6, Cd= | 0.010811
alpha (deg) | Cl | Cd | Cm | Cl/Cd
-20 | -1.163 | 0.17708 | 0.013 | -6.567
-19.5 | -1.167 | 0.16866 | 0.013 | -6.916
-19 | -1.168 | 0.16067 | 0.013 | -7.268
-18.5 | -1.167 | 0.15292 | 0.013 | -7.631
-18 | -1.163 | 0.14534 | 0.013 | -8.002
-17.5 | -1.157 | 0.13821 | 0.013 | -8.373
-17 | -1.149 | 0.13109 | 0.013 | -8.765
-16.5 | -1.139 | 0.12433 | 0.013 | -9.162
-16 | -1.127 | 0.11783 | 0.013 | -9.561
-15.5 | -1.112 | 0.11126 | 0.013 | -9.996
-15 | -1.095 | 0.10513 | 0.013 | -10.419
-14.5 | -1.076 | 0.09934 | 0.013 | -10.835
-14 | -1.055 | 0.09362 | 0.013 | -11.267
-13.5 | -1.031 | 0.08809 | 0.013 | -11.709
-13 | -1.006 | 0.08275 | 0.013 | -12.155
-12.5 | -0.978 | 0.07771 | 0.013 | -12.591
-12 | -0.95 | 0.07232 | 0.013 | -13.133
-11.5 | -0.919 | 0.06714 | 0.013 | -13.681
-11 | -0.888 | 0.06133 | 0.014 | -14.474
-10.5 | -1.003 | 0.01906 | 0.02 | -52.646
-10 | -0.965 | 0.01783 | 0.019 | -54.105
-9.5 | -0.919 | 0.01714 | 0.019 | -53.615
-9 | -0.87 | 0.01658 | 0.019 | -52.49
-8.5 | -0.819 | 0.01606 | 0.019 | -50.985
-8 | -0.766 | 0.01563 | 0.018 | -49.005
-7.5 | -0.711 | 0.01524 | 0.018 | -46.647
-7 | -0.655 | 0.01493 | 0.018 | -43.846
-6.5 | -0.597 | 0.01463 | 0.017 | -40.814
-6 | -0.538 | 0.01403 | 0.017 | -38.388
-5.5 | -0.479 | 0.01383 | 0.017 | -34.63
-5 | -0.418 | 0.01369 | 0.016 | -30.574
-4.5 | -0.357 | 0.0136 | 0.016 | -26.266
-4 | -0.296 | 0.01313 | 0.016 | -22.512
-3.5 | -0.233 | 0.01297 | 0.015 | -17.997
-3 | -0.171 | 0.01279 | 0.015 | -13.348
-2.5 | -0.108 | 0.01146 | 0.015 | -9.391
-2 | -0.044 | 0.01106 | 0.014 | -4.009
-1.5 | 0.019 | 0.01148 | 0.014 | 1.673
-1 | 0.083 | 0.01101 | 0.014 | 7.522
-0.5 | 0.146 | 0.00865 | 0.013 | 16.914
0 | 0.209 | 0.00957 | 0.013 | 21.898
0.5 | 0.273 | 0.00969 | 0.012 | 28.129
1 | 0.335 | 0.00984 | 0.012 | 34.076
1.5 | 0.398 | 0.01001 | 0.011 | 39.757
2 | 0.46 | 0.01023 | 0.011 | 45
2.5 | 0.522 | 0.01046 | 0.011 | 49.935
3 | 0.584 | 0.01073 | 0.01 | 54.416
3.5 | 0.645 | 0.01104 | 0.01 | 58.442
4 | 0.706 | 0.01137 | 0.009 | 62.069
4.5 | 0.766 | 0.01175 | 0.009 | 65.178
5 | 0.825 | 0.01217 | 0.008 | 67.786
5.5 | 0.883 | 0.01264 | 0.008 | 69.899
6 | 0.941 | 0.01317 | 0.007 | 71.398
6.5 | 0.997 | 0.01378 | 0.007 | 72.327
7 | 1.052 | 0.01446 | 0.006 | 72.739
7.5 | 1.106 | 0.01527 | 0.006 | 72.413
8 | 1.159 | 0.01607 | 0.006 | 72.103
8.5 | 1.21 | 0.01714 | 0.005 | 70.596
9 | 1.26 | 0.01837 | 0.005 | 68.569
9.5 | 1.308 | 0.01977 | 0.004 | 66.196
10 | 1.356 | 0.02139 | 0.004 | 63.39
10.5 | 1.402 | 0.02316 | 0.003 | 60.516
11 | 1.446 | 0.02519 | 0.003 | 57.414
11.5 | 1.489 | 0.02746 | 0.002 | 54.238
12 | 1.531 | 0.02995 | 0.002 | 51.111
12.5 | 1.571 | 0.0327 | 0.001 | 48.027
13 | 1.609 | 0.03568 | 0.001 | 45.094
13.5 | 1.645 | 0.03898 | 0 | 42.2
14 | 1.679 | 0.04252 | 0 | 39.48
14.5 | 1.711 | 0.04639 | 0 | 36.879
15 | 1.74 | 0.05053 | -0.001 | 34.444
15.5 | 1.768 | 0.05498 | -0.001 | 32.155
16 | 1.792 | 0.0599 | -0.002 | 29.921
16.5 | 1.815 | 0.06513 | -0.002 | 27.865
17 | 1.834 | 0.07076 | -0.002 | 25.922
17.5 | 1.851 | 0.07685 | -0.003 | 24.085
18 | 1.865 | 0.0835 | -0.003 | 22.336
18.5 | 1.877 | 0.0905 | -0.004 | 20.736
19 | 1.885 | 0.09783 | -0.004 | 19.268
19.5 | 1.89 | 0.10552 | -0.004 | 17.916
20 | 1.894 | 0.11315 | -0.005 | 16.735

## 28. Re 500k Mach 0.10 (2)
BIGFOIL.COM POLAR EXPORT
NACA34119
NACA34119 |  |  |  | Cl Max: | 1.4183 | at alpha= | 15.5 | deg
XFOIL ncrit=9 |  |  |  | L/D Max: | 73.2727 | at alpha= | 9.5 | deg
Re: | 500000 |  |  | Cd Min: | 0.20057 | at alpha= | -20 | deg
Mach: | 0.1 |  |  | Cl=0 at alpha= | -2.6649 | deg
|  |  |  | @ Cl=0.1, Cd= | 0.0095523
|  |  |  | @ Cl=0.4, Cd= | 0.011477
|  |  |  | @ Cl=0.6, Cd= | 0.012814
alpha (deg) | Cl | Cd | Cm | Cl/Cd
-20 | -0.4905 | 0.20057 | 0.0041 | -2.4455
-19.5 | -0.471 | 0.19597 | 0.0019 | -2.4034
-19 | -0.455 | 0.19039 | -0.001 | -2.3898
-18 | -0.8881 | 0.07507 | -0.0645 | -11.8303
-17.5 | -0.962 | 0.05983 | -0.0717 | -16.0789
-17 | -0.9983 | 0.05115 | -0.0728 | -19.5171
-16.5 | -0.9995 | 0.04658 | -0.0718 | -21.4577
-16 | -0.9982 | 0.04275 | -0.07 | -23.3497
-15.5 | -0.9949 | 0.03945 | -0.0673 | -25.2193
-15 | -0.9911 | 0.03633 | -0.0637 | -27.2805
-14.5 | -0.9862 | 0.03353 | -0.0593 | -29.4125
-14 | -0.981 | 0.0311 | -0.0539 | -31.5434
-13.5 | -0.9608 | 0.02893 | -0.0498 | -33.2112
-13 | -0.9396 | 0.02764 | -0.0451 | -33.9942
-12.5 | -0.9225 | 0.02639 | -0.0394 | -34.9564
-12 | -0.9071 | 0.02519 | -0.0331 | -36.0103
-11.5 | -0.8835 | 0.02404 | -0.0282 | -36.7512
-11 | -0.8073 | 0.02223 | -0.033 | -36.3158
-10.5 | -0.739 | 0.02091 | -0.0361 | -35.3419
-10 | -0.6612 | 0.01926 | -0.0409 | -34.3302
-9.5 | -0.5538 | 0.01792 | -0.0518 | -30.904
-9 | -0.4521 | 0.01661 | -0.0615 | -27.2185
-8.5 | -0.4086 | 0.01612 | -0.059 | -25.3474
-8 | -0.3739 | 0.01555 | -0.0548 | -24.045
-7.5 | -0.3395 | 0.01518 | -0.0505 | -22.365
-7 | -0.305 | 0.01469 | -0.0462 | -20.7624
-6.5 | -0.2704 | 0.01429 | -0.0419 | -18.9223
-6 | -0.236 | 0.01387 | -0.0375 | -17.0151
-5.5 | -0.2003 | 0.01356 | -0.0332 | -14.7714
-5 | -0.1665 | 0.01322 | -0.0286 | -12.5946
-4.5 | -0.1315 | 0.01297 | -0.0241 | -10.1388
-4 | -0.0955 | 0.01282 | -0.0198 | -7.4493
-3.5 | -0.0616 | 0.01263 | -0.0151 | -4.8773
-3 | -0.025 | 0.01241 | -0.0109 | -2.0145
-2.5 | 0.0123 | 0.01218 | -0.0069 | 1.0099
-2 | 0.0179 | 0.01065 | 0.0028 | 1.6808
-1.5 | 0.0207 | 0.00973 | 0.014 | 2.1274
-1 | 0.05 | 0.0095 | 0.0202 | 5.2632
-0.5 | 0.0931 | 0.00953 | 0.0236 | 9.7692
0 | 0.1426 | 0.00969 | 0.0256 | 14.7162
0.5 | 0.1925 | 0.00994 | 0.0275 | 19.3662
1 | 0.253 | 0.01028 | 0.0271 | 24.6109
1.5 | 0.3129 | 0.01076 | 0.0268 | 29.0799
2 | 0.3786 | 0.0113 | 0.0255 | 33.5044
2.5 | 0.4586 | 0.01196 | 0.0206 | 38.3445
3 | 0.5319 | 0.01233 | 0.0172 | 43.1387
3.5 | 0.5877 | 0.01272 | 0.0174 | 46.2028
4 | 0.6637 | 0.0133 | 0.0133 | 49.9023
4.5 | 0.7337 | 0.01372 | 0.0104 | 53.4767
5 | 0.7836 | 0.01423 | 0.0114 | 55.0668
5.5 | 0.8566 | 0.01464 | 0.0078 | 58.5109
6 | 0.921 | 0.01505 | 0.0058 | 61.196
6.5 | 0.9738 | 0.0156 | 0.006 | 62.4231
7 | 1.0425 | 0.01594 | 0.003 | 65.4015
7.5 | 1.0901 | 0.01645 | 0.004 | 66.2675
8 | 1.1588 | 0.01687 | 0.0007 | 68.69
8.5 | 1.2188 | 0.01722 | -0.0009 | 70.7782
9 | 1.2712 | 0.01786 | -0.0014 | 71.1758
9.5 | 1.3299 | 0.01815 | -0.0031 | 73.2727
10 | 1.3488 | 0.01864 | 0.0026 | 72.3605
10.5 | 1.3503 | 0.01943 | 0.0111 | 69.4956
11 | 1.3554 | 0.02017 | 0.0186 | 67.1988
11.5 | 1.3616 | 0.02118 | 0.0254 | 64.2871
12 | 1.3687 | 0.02255 | 0.0314 | 60.6962
12.5 | 1.379 | 0.024 | 0.0363 | 57.4583
13 | 1.3887 | 0.02583 | 0.0405 | 53.7631
13.5 | 1.3981 | 0.02802 | 0.0441 | 49.8965
14 | 1.4075 | 0.03052 | 0.0469 | 46.1173
14.5 | 1.413 | 0.03351 | 0.0493 | 42.1665
15 | 1.4181 | 0.03695 | 0.0509 | 38.3789
15.5 | 1.4183 | 0.04102 | 0.052 | 34.5758
16 | 1.4167 | 0.04554 | 0.0527 | 31.1089
16.5 | 1.4111 | 0.05078 | 0.0527 | 27.7885
17 | 1.4045 | 0.05625 | 0.0524 | 24.9689
17.5 | 1.3911 | 0.0629 | 0.0513 | 22.1161
18 | 1.3778 | 0.06959 | 0.05 | 19.7988
18.5 | 1.3603 | 0.07713 | 0.0481 | 17.6365
19 | 1.3433 | 0.08474 | 0.0459 | 15.852
19.5 | 1.3296 | 0.09207 | 0.0437 | 14.4412
20 | 1.3082 | 0.10067 | 0.0407 | 12.9949

## 29. Re 500k Mach 0.25 (1)
BIGFOIL.COM POLAR EXPORT
NACA34119
NACA34119 |  |  |  | Cl Max: | 1.812 | at alpha= | 18 | deg
JavaFoil+Calcfoil stall+Eppler ext transition |  |  |  | L/D Max: | 70.105 | at alpha= | 6.5 | deg
Re: | 500000 |  |  | Cd Min: | 0.00939 | at alpha= | -0.5 | deg
Mach: | 0.25 |  |  | Cl=0 at alpha= | -1.6515 | deg
|  |  |  | @ Cl=0.1, Cd= | 0.011436
|  |  |  | @ Cl=0.4, Cd= | 0.010245
|  |  |  | @ Cl=0.6, Cd= | 0.010901
alpha (deg) | Cl | Cd | Cm | Cl/Cd
-20 | -0.904 | 0.20411 | 0.012 | -4.429
-19.5 | -0.934 | 0.1936 | 0.012 | -4.824
-19 | -0.961 | 0.18244 | 0.012 | -5.265
-18.5 | -0.983 | 0.17256 | 0.013 | -5.699
-18 | -1.001 | 0.16269 | 0.013 | -6.154
-17.5 | -1.015 | 0.15293 | 0.013 | -6.64
-17 | -1.026 | 0.14442 | 0.013 | -7.107
-16.5 | -1.034 | 0.1358 | 0.013 | -7.611
-16 | -1.037 | 0.1281 | 0.013 | -8.095
-15.5 | -1.037 | 0.12075 | 0.013 | -8.59
-15 | -1.033 | 0.11359 | 0.013 | -9.097
-14.5 | -1.026 | 0.10675 | 0.013 | -9.613
-14 | -1.016 | 0.10025 | 0.013 | -10.13
-13.5 | -1.001 | 0.09428 | 0.013 | -10.618
-13 | -0.983 | 0.08837 | 0.013 | -11.128
-12.5 | -0.962 | 0.08281 | 0.013 | -11.622
-12 | -0.938 | 0.07752 | 0.013 | -12.105
-11.5 | -0.911 | 0.07231 | 0.013 | -12.601
-11 | -0.881 | 0.06726 | 0.013 | -13.104
-10.5 | -0.85 | 0.06198 | 0.013 | -13.72
-10 | -0.819 | 0.05632 | 0.014 | -14.536
-9.5 | -0.926 | 0.01825 | 0.02 | -50.712
-9 | -0.881 | 0.01737 | 0.019 | -50.734
-8.5 | -0.832 | 0.01676 | 0.019 | -49.625
-8 | -0.78 | 0.01625 | 0.019 | -47.98
-7.5 | -0.725 | 0.0158 | 0.019 | -45.891
-7 | -0.668 | 0.01539 | 0.018 | -43.442
-6.5 | -0.61 | 0.01474 | 0.018 | -41.393
-6 | -0.551 | 0.01444 | 0.018 | -38.155
-5.5 | -0.49 | 0.01422 | 0.017 | -34.495
-5 | -0.429 | 0.01406 | 0.017 | -30.498
-4.5 | -0.366 | 0.0136 | 0.017 | -26.934
-4 | -0.303 | 0.0134 | 0.016 | -22.627
-3.5 | -0.239 | 0.01319 | 0.016 | -18.16
-3 | -0.175 | 0.01304 | 0.015 | -13.434
-2.5 | -0.111 | 0.01252 | 0.015 | -8.828
-2 | -0.046 | 0.01123 | 0.015 | -4.056
-1.5 | 0.02 | 0.01082 | 0.014 | 1.823
-1 | 0.085 | 0.01205 | 0.014 | 7.058
-0.5 | 0.15 | 0.00939 | 0.013 | 16.004
0 | 0.215 | 0.00951 | 0.013 | 22.612
0.5 | 0.28 | 0.00966 | 0.013 | 28.945
1 | 0.344 | 0.01007 | 0.012 | 34.179
1.5 | 0.408 | 0.01027 | 0.012 | 39.755
2 | 0.472 | 0.01029 | 0.011 | 45.871
2.5 | 0.536 | 0.01077 | 0.011 | 49.71
3 | 0.598 | 0.01089 | 0.01 | 54.96
3.5 | 0.661 | 0.01124 | 0.01 | 58.783
4 | 0.723 | 0.01162 | 0.009 | 62.154
4.5 | 0.783 | 0.01207 | 0.009 | 64.924
5 | 0.843 | 0.01256 | 0.009 | 67.121
5.5 | 0.902 | 0.01313 | 0.008 | 68.738
6 | 0.96 | 0.01378 | 0.008 | 69.694
6.5 | 1.017 | 0.0145 | 0.007 | 70.105
7 | 1.072 | 0.01537 | 0.007 | 69.749
7.5 | 1.126 | 0.01635 | 0.006 | 68.871
8 | 1.178 | 0.01749 | 0.006 | 67.367
8.5 | 1.229 | 0.01881 | 0.005 | 65.353
9 | 1.279 | 0.0203 | 0.005 | 63
9.5 | 1.327 | 0.02206 | 0.004 | 60.146
10 | 1.373 | 0.02399 | 0.004 | 57.244
10.5 | 1.419 | 0.02619 | 0.003 | 54.169
11 | 1.462 | 0.02862 | 0.003 | 51.093
11.5 | 1.504 | 0.03129 | 0.002 | 48.083
12 | 1.545 | 0.03429 | 0.002 | 45.048
12.5 | 1.583 | 0.03752 | 0.001 | 42.198
13 | 1.619 | 0.0411 | 0.001 | 39.391
13.5 | 1.653 | 0.04493 | 0 | 36.783
14 | 1.684 | 0.04915 | 0 | 34.253
14.5 | 1.712 | 0.05367 | 0 | 31.9
15 | 1.737 | 0.05857 | -0.001 | 29.656
15.5 | 1.759 | 0.06394 | -0.001 | 27.507
16 | 1.777 | 0.06972 | -0.002 | 25.489
16.5 | 1.792 | 0.07604 | -0.002 | 23.567
17 | 1.803 | 0.08295 | -0.002 | 21.732
17.5 | 1.809 | 0.09044 | -0.003 | 20.001
18 | 1.812 | 0.09858 | -0.003 | 18.378
18.5 | 1.811 | 0.1072 | -0.004 | 16.892
19 | 1.805 | 0.11595 | -0.004 | 15.565
19.5 | 1.794 | 0.12491 | -0.004 | 14.366
20 | 1.78 | 0.13376 | -0.005 | 13.308

## 30. Re 500k Mach 0.25 (2)
BIGFOIL.COM POLAR EXPORT
NACA34119
NACA34119 |  |  |  | Cl Max: | 1.3689 | at alpha= | 14 | deg
XFOIL ncrit=9 |  |  |  | L/D Max: | 67.859 | at alpha= | 9 | deg
Re: | 500000 |  |  | Cd Min: | 0.18057 | at alpha= | -18 | deg
Mach: | 0.25 |  |  | Cl=0 at alpha= | -2.8092 | deg
|  |  |  | @ Cl=0.1, Cd= | 0.0097851
|  |  |  | @ Cl=0.4, Cd= | 0.011711
|  |  |  | @ Cl=0.6, Cd= | 0.013206
alpha (deg) | Cl | Cd | Cm | Cl/Cd
-18 | -0.4256 | 0.18057 | -0.0073 | -2.357
-17.5 | -0.4084 | 0.17509 | -0.0097 | -2.3325
-17 | -0.4149 | 0.16426 | -0.0162 | -2.5259
-16.5 | -0.3891 | 0.1603 | -0.0166 | -2.4273
-16 | -0.3731 | 0.15476 | -0.0186 | -2.4108
-14.5 | -0.7912 | 0.05198 | -0.0727 | -15.2212
-14 | -0.841 | 0.04341 | -0.0712 | -19.3734
-13.5 | -0.8731 | 0.03748 | -0.0663 | -23.2951
-13 | -0.892 | 0.03335 | -0.0596 | -26.7466
-12.5 | -0.8817 | 0.03119 | -0.054 | -28.2687
-12 | -0.8746 | 0.02942 | -0.0471 | -29.7281
-11.5 | -0.8725 | 0.02778 | -0.0387 | -31.4075
-11 | -0.8107 | 0.02497 | -0.0412 | -32.467
-10.5 | -0.7419 | 0.02293 | -0.0439 | -32.355
-9.5 | -0.5347 | 0.01893 | -0.0626 | -28.2462
-9 | -0.4504 | 0.01782 | -0.0677 | -25.275
-8.5 | -0.4085 | 0.01704 | -0.0644 | -23.973
-8 | -0.3715 | 0.01653 | -0.0601 | -22.4743
-7.5 | -0.3349 | 0.0159 | -0.0558 | -21.0629
-7 | -0.2979 | 0.01544 | -0.0515 | -19.294
-6.5 | -0.2622 | 0.01487 | -0.047 | -17.6328
-6 | -0.2245 | 0.01452 | -0.0427 | -15.4614
-5.5 | -0.1901 | 0.01402 | -0.0379 | -13.5592
-5 | -0.1543 | 0.0137 | -0.0332 | -11.2628
-4.5 | -0.118 | 0.01338 | -0.0286 | -8.8191
-4 | -0.0836 | 0.0131 | -0.0236 | -6.3817
-3.5 | -0.0489 | 0.0129 | -0.0186 | -3.7907
-3 | -0.0145 | 0.01276 | -0.0135 | -1.1364
-2.5 | 0.0235 | 0.01252 | -0.0091 | 1.877
-2 | 0.056 | 0.01204 | -0.0038 | 4.6512
-1.5 | 0.0363 | 0.0102 | 0.0115 | 3.5588
-1 | 0.0563 | 0.00982 | 0.02 | 5.7332
-0.5 | 0.0961 | 0.00977 | 0.0245 | 9.8362
0.5 | 0.1994 | 0.01017 | 0.0286 | 19.6067
1 | 0.2475 | 0.01056 | 0.0312 | 23.4375
1.5 | 0.3096 | 0.0109 | 0.0311 | 28.4037
2 | 0.375 | 0.01153 | 0.0303 | 32.5239
2.5 | 0.4636 | 0.01217 | 0.0243 | 38.0937
3 | 0.5419 | 0.01267 | 0.0204 | 42.7703
3.5 | 0.5958 | 0.01318 | 0.0214 | 45.2049
4 | 0.6755 | 0.01368 | 0.0172 | 49.3787
4.5 | 0.747 | 0.01432 | 0.0145 | 52.1648
5 | 0.7996 | 0.01474 | 0.0156 | 54.2469
5.5 | 0.8739 | 0.01523 | 0.0123 | 57.3802
6 | 0.9361 | 0.01587 | 0.0113 | 58.9855
6.5 | 0.9952 | 0.01627 | 0.0109 | 61.1678
7 | 1.0612 | 0.01681 | 0.0089 | 63.1291
7.5 | 1.1122 | 0.01735 | 0.0098 | 64.1037
8 | 1.1768 | 0.01777 | 0.0079 | 66.224
8.5 | 1.2281 | 0.01852 | 0.0083 | 66.3121
9 | 1.29 | 0.01901 | 0.0065 | 67.859
9.5 | 1.3251 | 0.01973 | 0.0092 | 67.1617
10 | 1.3258 | 0.02067 | 0.0178 | 64.1413
10.5 | 1.3294 | 0.02171 | 0.0254 | 61.2345
11 | 1.334 | 0.02305 | 0.0322 | 57.8742
11.5 | 1.3403 | 0.02474 | 0.0381 | 54.1754
12 | 1.3477 | 0.0267 | 0.0429 | 50.4757
12.5 | 1.3547 | 0.02905 | 0.047 | 46.6334
13 | 1.361 | 0.03186 | 0.0503 | 42.7181
13.5 | 1.3659 | 0.0351 | 0.0528 | 38.9145
14 | 1.3689 | 0.03869 | 0.055 | 35.3812
14.5 | 1.3658 | 0.04333 | 0.056 | 31.5209
15 | 1.3648 | 0.04785 | 0.0569 | 28.5225
15.5 | 1.3533 | 0.05389 | 0.0568 | 25.1123
16 | 1.3462 | 0.05959 | 0.0564 | 22.591
16.5 | 1.3289 | 0.06673 | 0.0553 | 19.9146
17 | 1.3193 | 0.07314 | 0.0541 | 18.038
17.5 | 1.2953 | 0.08155 | 0.0519 | 15.8835
18 | 1.2913 | 0.08757 | 0.0504 | 14.7459
18.5 | 1.2585 | 0.09759 | 0.0469 | 12.8958
19 | 1.2479 | 0.10483 | 0.0445 | 11.904

## 31. Re 500k Mach 0.50 (1)
BIGFOIL.COM POLAR EXPORT
NACA34119
NACA34119 |  |  |  | Cl Max: | 1.518 | at alpha= | 12.5 | deg
JavaFoil+Calcfoil stall+Eppler ext transition |  |  |  | L/D Max: | 56.773 | at alpha= | 5 | deg
Re: | 500000 |  |  | Cd Min: | 0.01021 | at alpha= | 0 | deg
Mach: | 0.5 |  |  | Cl=0 at alpha= | -1.6507 | deg
|  |  |  | @ Cl=0.1, Cd= | 0.013663
|  |  |  | @ Cl=0.4, Cd= | 0.010855
|  |  |  | @ Cl=0.6, Cd= | 0.012084
alpha (deg) | Cl | Cd | Cm | Cl/Cd
-20 | -1.036 | 0.24 | 0.016 | -4.316
-19.5 | -1.008 | 0.23579 | 0.016 | -4.274
-19 | -0.98 | 0.22948 | 0.016 | -4.27
-18.5 | -0.953 | 0.22101 | 0.015 | -4.311
-18 | -0.924 | 0.21311 | 0.015 | -4.337
-17.5 | -0.897 | 0.20827 | 0.015 | -4.306
-17 | -0.869 | 0.20418 | 0.015 | -4.258
-16.5 | -0.841 | 0.19826 | 0.014 | -4.24
-16 | -0.813 | 0.19391 | 0.014 | -4.193
-15.5 | -0.786 | 0.18954 | 0.014 | -4.145
-15 | -0.757 | 0.17682 | 0.014 | -4.28
-14.5 | -0.729 | 0.17273 | 0.013 | -4.221
-14 | -0.7 | 0.16947 | 0.013 | -4.133
-13.5 | -0.673 | 0.1604 | 0.013 | -4.194
-13 | -0.644 | 0.15894 | 0.012 | -4.051
-12.5 | -0.616 | 0.14947 | 0.012 | -4.121
-12 | -0.587 | 0.14373 | 0.012 | -4.087
-11.5 | -0.559 | 0.13334 | 0.011 | -4.196
-11 | -0.531 | 0.12692 | 0.011 | -4.183
-10.5 | -0.502 | 0.11721 | 0.01 | -4.286
-10 | -0.474 | 0.10485 | 0.01 | -4.519
-9.5 | -0.634 | 0.0772 | 0.011 | -8.215
-9 | -0.682 | 0.0676 | 0.012 | -10.093
-8.5 | -0.681 | 0.06068 | 0.012 | -11.219
-8 | -0.661 | 0.05506 | 0.012 | -12
-7.5 | -0.629 | 0.05002 | 0.013 | -12.581
-7 | -0.594 | 0.04421 | 0.013 | -13.429
-6.5 | -0.657 | 0.01675 | 0.02 | -39.23
-6 | -0.599 | 0.01622 | 0.02 | -36.914
-5.5 | -0.537 | 0.01549 | 0.019 | -34.641
-5 | -0.471 | 0.01512 | 0.019 | -31.187
-4.5 | -0.404 | 0.01469 | 0.018 | -27.52
-4 | -0.336 | 0.01403 | 0.018 | -23.918
-3.5 | -0.266 | 0.01449 | 0.018 | -18.327
-3 | -0.195 | 0.01423 | 0.017 | -13.679
-2.5 | -0.123 | 0.01401 | 0.017 | -8.772
-2 | -0.051 | 0.01386 | 0.016 | -3.657
-1.5 | 0.022 | 0.01374 | 0.016 | 1.6
-1 | 0.095 | 0.01367 | 0.015 | 6.926
-0.5 | 0.167 | 0.01357 | 0.015 | 12.331
0 | 0.239 | 0.01021 | 0.015 | 23.382
0.5 | 0.31 | 0.01046 | 0.014 | 29.657
1 | 0.381 | 0.01076 | 0.014 | 35.434
1.5 | 0.451 | 0.01111 | 0.013 | 40.629
2 | 0.521 | 0.01152 | 0.013 | 45.226
2.5 | 0.59 | 0.012 | 0.012 | 49.133
3 | 0.657 | 0.01256 | 0.011 | 52.353
3.5 | 0.724 | 0.01337 | 0.011 | 54.109
4 | 0.788 | 0.01412 | 0.01 | 55.828
4.5 | 0.852 | 0.01502 | 0.01 | 56.679
5 | 0.913 | 0.01608 | 0.009 | 56.773
5.5 | 0.972 | 0.01733 | 0.009 | 56.101
6 | 1.03 | 0.0188 | 0.008 | 54.77
6.5 | 1.085 | 0.02038 | 0.008 | 53.244
7 | 1.139 | 0.02243 | 0.007 | 50.765
7.5 | 1.19 | 0.02473 | 0.007 | 48.125
8 | 1.239 | 0.02743 | 0.006 | 45.175
8.5 | 1.286 | 0.03042 | 0.005 | 42.274
9 | 1.33 | 0.03388 | 0.005 | 39.261
9.5 | 1.372 | 0.03769 | 0.004 | 36.396
10 | 1.41 | 0.0421 | 0.004 | 33.5
10.5 | 1.445 | 0.04702 | 0.003 | 30.728
11 | 1.475 | 0.05257 | 0.003 | 28.052
11.5 | 1.499 | 0.05889 | 0.002 | 25.452
12 | 1.514 | 0.06619 | 0.002 | 22.878
12.5 | 1.518 | 0.07482 | 0.001 | 20.284
13 | 1.502 | 0.08536 | 0.001 | 17.593
13.5 | 1.451 | 0.09995 | 0 | 14.514
14 | 1.299 | 0.12638 | 0 | 10.277
14.5 | 0.921 | 0.16949 | 0 | 5.436
15 | 0.952 | 0.18756 | -0.001 | 5.077
15.5 | 0.984 | 0.20299 | -0.001 | 4.847
16 | 1.014 | 0.21159 | -0.001 | 4.794
16.5 | 1.045 | 0.21911 | -0.002 | 4.77
17 | 1.076 | 0.22779 | -0.002 | 4.721
17.5 | 1.106 | 0.23349 | -0.002 | 4.738

## 32. Re 500k Mach 0.50 (2)
BIGFOIL.COM POLAR EXPORT
NACA34119
NACA34119 |  |  |  | Cl Max: | 1.171 | at alpha= | 8 | deg
XFOIL ncrit=9 |  |  |  | L/D Max: | 46.7892 | at alpha= | 6 | deg
Re: | 500000 |  |  | Cd Min: | 0.22398 | at alpha= | -20 | deg
Mach: | 0.5 |  |  | Cl=0 at alpha= | -3.7026 | deg
|  |  |  | @ Cl=0.1, Cd= | 0.013856
|  |  |  | @ Cl=0.4, Cd= | 0.012985
|  |  |  | @ Cl=0.6, Cd= | 0.015107
alpha (deg) | Cl | Cd | Cm | Cl/Cd
-20 | -0.5017 | 0.22398 | 0.0071 | -2.2399
-19.5 | -0.4747 | 0.2182 | 0.0051 | -2.1755
-19 | -0.4522 | 0.21182 | 0.0018 | -2.1348
-18.5 | -0.444 | 0.20267 | -0.0049 | -2.1908
-18 | -0.4158 | 0.19658 | -0.0063 | -2.1152
-17.5 | -0.3924 | 0.19064 | -0.0089 | -2.0583
-17 | -0.3887 | 0.18135 | -0.0156 | -2.1434
-16.5 | -0.3607 | 0.17524 | -0.0166 | -2.0583
-16 | -0.3377 | 0.1695 | -0.0185 | -1.9923
-15.5 | -0.3426 | 0.15951 | -0.0258 | -2.1478
-15 | -0.314 | 0.15368 | -0.026 | -2.0432
-14.5 | -0.2922 | 0.14803 | -0.0273 | -1.9739
-14 | -0.3015 | 0.13744 | -0.0341 | -2.1937
-13.5 | -0.2958 | 0.12867 | -0.0375 | -2.2989
-13 | -0.2746 | 0.12265 | -0.0368 | -2.2389
-12.5 | -0.2741 | 0.11393 | -0.0397 | -2.4059
-12 | -0.2807 | 0.10449 | -0.0431 | -2.6864
-11.5 | -0.2985 | 0.09369 | -0.0472 | -3.186
-11 | -0.3433 | 0.07351 | -0.0617 | -4.6701
-10.5 | -0.4022 | 0.05008 | -0.0865 | -8.0312
-9.5 | -0.3898 | 0.0317 | -0.1044 | -12.2965
-9 | -0.4157 | 0.02679 | -0.095 | -15.517
-8.5 | -0.4034 | 0.02477 | -0.0869 | -16.2858
-8 | -0.3791 | 0.02253 | -0.0799 | -16.8265
-7.5 | -0.3366 | 0.02047 | -0.075 | -16.4436
-7 | -0.2897 | 0.01925 | -0.0704 | -15.0494
-6.5 | -0.2383 | 0.01811 | -0.0665 | -13.1585
-5.5 | -0.1446 | 0.01657 | -0.0573 | -8.7266
-5 | -0.1011 | 0.01594 | -0.0521 | -6.3425
-4.5 | -0.0611 | 0.01543 | -0.0464 | -3.9598
-4 | -0.0226 | 0.0149 | -0.0404 | -1.5168
-3.5 | 0.0154 | 0.01448 | -0.0343 | 1.0635
-3 | 0.0518 | 0.01419 | -0.0278 | 3.6505
-2.5 | 0.0893 | 0.0139 | -0.0214 | 6.4245
-2 | 0.1233 | 0.01376 | -0.0144 | 8.9608
0 | 0.1575 | 0.01115 | 0.0336 | 14.1256
0.5 | 0.2083 | 0.01134 | 0.038 | 18.3686
1 | 0.266 | 0.01178 | 0.0409 | 22.5806
1.5 | 0.3231 | 0.01219 | 0.044 | 26.5053
2 | 0.3869 | 0.01284 | 0.0455 | 30.1324
2.5 | 0.4635 | 0.01369 | 0.0447 | 33.8568
3 | 0.5579 | 0.01455 | 0.04 | 38.3436
3.5 | 0.6131 | 0.01528 | 0.0427 | 40.1243
4 | 0.6989 | 0.01619 | 0.0395 | 43.1686
4.5 | 0.7508 | 0.01706 | 0.0426 | 44.0094
5 | 0.8304 | 0.01807 | 0.0402 | 45.9546
5.5 | 0.8829 | 0.01903 | 0.0425 | 46.3952
6 | 0.9545 | 0.0204 | 0.0405 | 46.7892
6.5 | 1.0067 | 0.02185 | 0.0415 | 46.0732
7 | 1.0708 | 0.02363 | 0.0395 | 45.3153
7.5 | 1.1169 | 0.02618 | 0.0386 | 42.6623
8 | 1.171 | 0.02883 | 0.0362 | 40.6174
8.5 | 1.1591 | 0.03238 | 0.0417 | 35.7968
9 | 1.1419 | 0.0362 | 0.0474 | 31.5442
9.5 | 1.138 | 0.03964 | 0.0521 | 28.7084
10 | 1.0927 | 0.0468 | 0.0549 | 23.3483
10.5 | 1.0718 | 0.05278 | 0.0568 | 20.3069
11 | 1.0138 | 0.06266 | 0.0563 | 16.1794
11.5 | 0.9807 | 0.07094 | 0.0558 | 13.8244
12 | 0.8722 | 0.08782 | 0.0505 | 9.9317
12.5 | 0.9216 | 0.08813 | 0.0531 | 10.4573
13 | 0.8115 | 0.10707 | 0.0458 | 7.5792

## 33. Re 750k Mach 0.00 (1)
BIGFOIL.COM POLAR EXPORT
NACA34119
NACA34119 |  |  |  | Cl Max: | 1.916 | at alpha= | 20 | deg
JavaFoil+Calcfoil stall+Eppler ext transition |  |  |  | L/D Max: | 83.606 | at alpha= | 7.5 | deg
Re: | 750000 |  |  | Cd Min: | 0.00814 | at alpha= | 0.5 | deg
Mach: | 0 |  |  | Cl=0 at alpha= | -1.6508 | deg
|  |  |  | @ Cl=0.1, Cd= | 0.010124
|  |  |  | @ Cl=0.4, Cd= | 0.0091673
|  |  |  | @ Cl=0.6, Cd= | 0.0097825
alpha (deg) | Cl | Cd | Cm | Cl/Cd
-20 | -1.197 | 0.16454 | 0.014 | -7.273
-19.5 | -1.197 | 0.15666 | 0.014 | -7.643
-19 | -1.196 | 0.14936 | 0.014 | -8.009
-18.5 | -1.193 | 0.14215 | 0.014 | -8.392
-18 | -1.187 | 0.13523 | 0.014 | -8.777
-17.5 | -1.179 | 0.12829 | 0.014 | -9.188
-17 | -1.169 | 0.12181 | 0.014 | -9.595
-16.5 | -1.157 | 0.11538 | 0.014 | -10.026
-16 | -1.143 | 0.10916 | 0.014 | -10.471
-15.5 | -1.127 | 0.10307 | 0.014 | -10.934
-15 | -1.109 | 0.09697 | 0.014 | -11.439
-14.5 | -1.089 | 0.09125 | 0.014 | -11.939
-14 | -1.068 | 0.08538 | 0.014 | -12.507
-13.5 | -1.045 | 0.07944 | 0.014 | -13.154
-13 | -1.021 | 0.07311 | 0.014 | -13.969
-12.5 | -1.004 | 0.06354 | 0.015 | -15.797
-12 | -1.123 | 0.02016 | 0.02 | -55.723
-11.5 | -1.093 | 0.01845 | 0.02 | -59.253
-11 | -1.055 | 0.01747 | 0.02 | -60.385
-10.5 | -1.012 | 0.01672 | 0.02 | -60.566
-10 | -0.967 | 0.01608 | 0.019 | -60.137
-9.5 | -0.919 | 0.01555 | 0.019 | -59.119
-9 | -0.869 | 0.01508 | 0.019 | -57.647
-8.5 | -0.817 | 0.01462 | 0.019 | -55.918
-8 | -0.764 | 0.01422 | 0.018 | -53.71
-7.5 | -0.709 | 0.01388 | 0.018 | -51.078
-7 | -0.652 | 0.01361 | 0.018 | -47.931
-6.5 | -0.595 | 0.01333 | 0.017 | -44.619
-6 | -0.536 | 0.01314 | 0.017 | -40.821
-5.5 | -0.477 | 0.01295 | 0.017 | -36.851
-5 | -0.417 | 0.01249 | 0.016 | -33.361
-4.5 | -0.356 | 0.01247 | 0.016 | -28.547
-4 | -0.294 | 0.01235 | 0.016 | -23.837
-3.5 | -0.232 | 0.01103 | 0.015 | -21.06
-3 | -0.17 | 0.01093 | 0.015 | -15.551
-2.5 | -0.107 | 0.01096 | 0.015 | -9.777
-2 | -0.044 | 0.01088 | 0.014 | -4.057
-1.5 | 0.019 | 0.01082 | 0.014 | 1.768
-1 | 0.082 | 0.01081 | 0.013 | 7.626
-0.5 | 0.146 | 0.00837 | 0.013 | 17.406
0 | 0.209 | 0.00842 | 0.013 | 24.777
0.5 | 0.271 | 0.00814 | 0.012 | 33.367
1 | 0.334 | 0.00902 | 0.012 | 37.039
1.5 | 0.397 | 0.00916 | 0.011 | 43.322
2 | 0.459 | 0.00931 | 0.011 | 49.272
2.5 | 0.521 | 0.00951 | 0.011 | 54.758
3 | 0.583 | 0.00971 | 0.01 | 59.97
3.5 | 0.644 | 0.00997 | 0.01 | 64.594
4 | 0.705 | 0.01022 | 0.009 | 68.938
4.5 | 0.765 | 0.01052 | 0.009 | 72.676
5 | 0.824 | 0.01087 | 0.008 | 75.817
5.5 | 0.883 | 0.01124 | 0.008 | 78.59
6 | 0.942 | 0.01166 | 0.007 | 80.736
6.5 | 0.999 | 0.01213 | 0.007 | 82.325
7 | 1.055 | 0.01266 | 0.007 | 83.366
7.5 | 1.11 | 0.01328 | 0.006 | 83.606
8 | 1.164 | 0.01396 | 0.006 | 83.377
8.5 | 1.217 | 0.01477 | 0.005 | 82.409
9 | 1.268 | 0.01571 | 0.005 | 80.741
9.5 | 1.318 | 0.01675 | 0.004 | 78.689
10 | 1.366 | 0.018 | 0.004 | 75.905
10.5 | 1.413 | 0.01939 | 0.003 | 72.871
11 | 1.459 | 0.02101 | 0.003 | 69.411
11.5 | 1.502 | 0.02286 | 0.002 | 65.713
12 | 1.545 | 0.02491 | 0.002 | 62.002
12.5 | 1.585 | 0.02722 | 0.001 | 58.218
13 | 1.623 | 0.0298 | 0.001 | 54.464
13.5 | 1.66 | 0.03267 | 0 | 50.794
14 | 1.694 | 0.03579 | 0 | 47.325
14.5 | 1.726 | 0.03924 | 0 | 43.981
15 | 1.756 | 0.04298 | -0.001 | 40.844
15.5 | 1.783 | 0.04707 | -0.001 | 37.879
16 | 1.808 | 0.05156 | -0.002 | 35.064
16.5 | 1.831 | 0.05642 | -0.002 | 32.452
17 | 1.851 | 0.06166 | -0.002 | 30.01
17.5 | 1.868 | 0.06742 | -0.003 | 27.701
18 | 1.882 | 0.0736 | -0.003 | 25.578
18.5 | 1.895 | 0.08017 | -0.004 | 23.64
19 | 1.904 | 0.08719 | -0.004 | 21.841
19.5 | 1.911 | 0.09443 | -0.004 | 20.239
20 | 1.916 | 0.10168 | -0.005 | 18.842

## 34. Re 750k Mach 0.00 (2)
BIGFOIL.COM POLAR EXPORT
NACA34119
NACA34119 |  |  |  | Cl Max: | 1.4785 | at alpha= | 15.5 | deg
XFOIL ncrit=9 |  |  |  | L/D Max: | 82.6953 | at alpha= | 10.5 | deg
Re: | 750000 |  |  | Cd Min: | 0.09467 | at alpha= | 20 | deg
Mach: | 0 |  |  | Cl=0 at alpha= | -2.5862 | deg
|  |  |  | @ Cl=0.1, Cd= | 0.0084076
|  |  |  | @ Cl=0.4, Cd= | 0.0093954
|  |  |  | @ Cl=0.6, Cd= | 0.010572
alpha (deg) | Cl | Cd | Cm | Cl/Cd
-20 | -1.0947 | 0.07123 | -0.064 | -15.3685
-19.5 | -1.1149 | 0.06235 | -0.0678 | -17.8813
-19 | -1.1244 | 0.05547 | -0.0699 | -20.2704
-18.5 | -1.1299 | 0.0496 | -0.0708 | -22.7802
-18 | -1.1299 | 0.04477 | -0.0707 | -25.2379
-17.5 | -1.1247 | 0.0408 | -0.0698 | -27.5662
-17 | -1.1199 | 0.03692 | -0.0678 | -30.3332
-16.5 | -1.105 | 0.0342 | -0.0658 | -32.3099
-16 | -1.087 | 0.03191 | -0.0634 | -34.0646
-15.5 | -1.0674 | 0.02987 | -0.0607 | -35.7349
-15 | -1.0466 | 0.028 | -0.0575 | -37.3786
-14.5 | -1.0239 | 0.02639 | -0.0541 | -38.7988
-14 | -1.0015 | 0.02467 | -0.0504 | -40.5959
-13.5 | -0.9782 | 0.02329 | -0.0463 | -42.0009
-13 | -0.9543 | 0.02227 | -0.0419 | -42.8514
-12.5 | -0.9319 | 0.02131 | -0.0368 | -43.7306
-12 | -0.9131 | 0.02049 | -0.0309 | -44.5632
-11.5 | -0.8474 | 0.01898 | -0.0342 | -44.647
-10.5 | -0.7095 | 0.01696 | -0.0409 | -41.8337
-10 | -0.5933 | 0.01549 | -0.0542 | -38.3021
-9.5 | -0.4969 | 0.01486 | -0.063 | -33.4388
-9 | -0.4674 | 0.01427 | -0.0581 | -32.754
-8.5 | -0.4352 | 0.01395 | -0.0535 | -31.1971
-8 | -0.403 | 0.01355 | -0.0489 | -29.7417
-7.5 | -0.3689 | 0.01317 | -0.0446 | -28.0106
-7 | -0.3316 | 0.01294 | -0.0408 | -25.626
-6.5 | -0.2984 | 0.01252 | -0.0363 | -23.8339
-6 | -0.2611 | 0.01229 | -0.0324 | -21.2449
-5.5 | -0.2247 | 0.01199 | -0.0283 | -18.7406
-5 | -0.1884 | 0.01176 | -0.0241 | -16.0204
-4.5 | -0.1497 | 0.01166 | -0.0204 | -12.8388
-4 | -0.1139 | 0.01151 | -0.016 | -9.8957
-3.5 | -0.0757 | 0.01138 | -0.0122 | -6.652
-3 | -0.0341 | 0.01125 | -0.009 | -3.0311
-2.5 | 0.0071 | 0.01108 | -0.0058 | 0.64079
-1.5 | 0.0453 | 0.00912 | 0.0089 | 4.9671
-1 | 0.0646 | 0.00861 | 0.0169 | 7.5029
-0.5 | 0.0976 | 0.00841 | 0.0221 | 11.6052
0 | 0.1376 | 0.00837 | 0.026 | 16.4397
0.5 | 0.1827 | 0.00847 | 0.0287 | 21.5702
1 | 0.2315 | 0.00857 | 0.0306 | 27.0128
1.5 | 0.279 | 0.00881 | 0.0327 | 31.6686
2 | 0.3356 | 0.00902 | 0.0329 | 37.2062
2.5 | 0.3948 | 0.00936 | 0.0326 | 42.1795
3 | 0.4579 | 0.00979 | 0.0312 | 46.7722
3.5 | 0.5171 | 0.01004 | 0.0306 | 51.504
4 | 0.5901 | 0.0105 | 0.0269 | 56.2
4.5 | 0.637 | 0.01084 | 0.0288 | 58.7638
5 | 0.7145 | 0.01124 | 0.0241 | 63.5676
5.5 | 0.784 | 0.01186 | 0.0209 | 66.1046
6 | 0.8535 | 0.01222 | 0.0179 | 69.8445
6.5 | 0.8986 | 0.0126 | 0.0198 | 71.3175
7 | 0.9665 | 0.01314 | 0.0167 | 73.554
7.5 | 1.0327 | 0.01349 | 0.0141 | 76.553
8 | 1.0806 | 0.01397 | 0.015 | 77.3515
8.5 | 1.1401 | 0.0144 | 0.0135 | 79.1736
9 | 1.2026 | 0.01479 | 0.0112 | 81.3117
9.5 | 1.2532 | 0.01545 | 0.0109 | 81.1133
10 | 1.31 | 0.01585 | 0.0096 | 82.6498
10.5 | 1.3653 | 0.01651 | 0.0079 | 82.6953
11 | 1.4114 | 0.01714 | 0.008 | 82.3454
11.5 | 1.4173 | 0.0179 | 0.0154 | 79.1788
12 | 1.4168 | 0.01916 | 0.023 | 73.9457
12.5 | 1.4302 | 0.02024 | 0.0283 | 70.6621
13 | 1.4412 | 0.02171 | 0.0331 | 66.3842
13.5 | 1.446 | 0.02385 | 0.0377 | 60.6289
14 | 1.4624 | 0.02568 | 0.0407 | 56.947
14.5 | 1.4664 | 0.02859 | 0.0437 | 51.2907
15 | 1.476 | 0.03141 | 0.0458 | 46.9914
15.5 | 1.4785 | 0.03506 | 0.0475 | 42.1706
16 | 1.477 | 0.03933 | 0.0486 | 37.554
16.5 | 1.4738 | 0.04407 | 0.0492 | 33.4423
17 | 1.461 | 0.04998 | 0.0493 | 29.2317
17.5 | 1.4506 | 0.05594 | 0.049 | 25.9314
18 | 1.4298 | 0.06326 | 0.0479 | 22.602
18.5 | 1.4127 | 0.07042 | 0.0466 | 20.0611
19 | 1.39 | 0.07847 | 0.0447 | 17.7138
19.5 | 1.3673 | 0.08672 | 0.0425 | 15.7668
20 | 1.3488 | 0.09467 | 0.04 | 14.2474

## 35. Re 750k Mach 0.10 (1)
BIGFOIL.COM POLAR EXPORT
NACA34119
NACA34119 |  |  |  | Cl Max: | 1.902 | at alpha= | 20 | deg
JavaFoil+Calcfoil stall+Eppler ext transition |  |  |  | L/D Max: | 82.947 | at alpha= | 7.5 | deg
Re: | 750000 |  |  | Cd Min: | 0.00811 | at alpha= | 0 | deg
Mach: | 0.1 |  |  | Cl=0 at alpha= | -1.6508 | deg
|  |  |  | @ Cl=0.1, Cd= | 0.009843
|  |  |  | @ Cl=0.4, Cd= | 0.0092026
|  |  |  | @ Cl=0.6, Cd= | 0.0098356
alpha (deg) | Cl | Cd | Cm | Cl/Cd
-20 | -1.167 | 0.16756 | 0.014 | -6.962
-19.5 | -1.17 | 0.15957 | 0.014 | -7.334
-19 | -1.172 | 0.1518 | 0.014 | -7.719
-18.5 | -1.171 | 0.14471 | 0.014 | -8.093
-18 | -1.167 | 0.13745 | 0.014 | -8.493
-17.5 | -1.162 | 0.1303 | 0.014 | -8.916
-17 | -1.154 | 0.12366 | 0.014 | -9.331
-16.5 | -1.144 | 0.1171 | 0.014 | -9.77
-16 | -1.132 | 0.11084 | 0.014 | -10.214
-15.5 | -1.118 | 0.10445 | 0.014 | -10.702
-15 | -1.102 | 0.09843 | 0.014 | -11.192
-14.5 | -1.083 | 0.09259 | 0.014 | -11.699
-14 | -1.063 | 0.08681 | 0.014 | -12.24
-13.5 | -1.04 | 0.08104 | 0.014 | -12.837
-13 | -1.017 | 0.07506 | 0.014 | -13.547
-12.5 | -0.994 | 0.06825 | 0.014 | -14.556
-12 | -1.113 | 0.02169 | 0.02 | -51.314
-11.5 | -1.092 | 0.01887 | 0.02 | -57.862
-11 | -1.055 | 0.0177 | 0.02 | -59.631
-10.5 | -1.014 | 0.01689 | 0.02 | -60.026
-10 | -0.969 | 0.01623 | 0.02 | -59.693
-9.5 | -0.921 | 0.0157 | 0.019 | -58.692
-9 | -0.872 | 0.01519 | 0.019 | -57.381
-8.5 | -0.82 | 0.01475 | 0.019 | -55.589
-8 | -0.767 | 0.01435 | 0.018 | -53.434
-7.5 | -0.712 | 0.01399 | 0.018 | -50.857
-7 | -0.655 | 0.01367 | 0.018 | -47.922
-6.5 | -0.597 | 0.01339 | 0.018 | -44.613
-6 | -0.539 | 0.01319 | 0.017 | -40.838
-5.5 | -0.479 | 0.01304 | 0.017 | -36.751
-5 | -0.419 | 0.01256 | 0.017 | -33.343
-4.5 | -0.358 | 0.01253 | 0.016 | -28.534
-4 | -0.296 | 0.01241 | 0.016 | -23.832
-3.5 | -0.233 | 0.01109 | 0.015 | -21.063
-3 | -0.171 | 0.01061 | 0.015 | -16.099
-2.5 | -0.108 | 0.01099 | 0.015 | -9.803
-2 | -0.044 | 0.01093 | 0.014 | -4.06
-1.5 | 0.019 | 0.01085 | 0.014 | 1.771
-1 | 0.083 | 0.01038 | 0.014 | 7.982
-0.5 | 0.146 | 0.00839 | 0.013 | 17.445
0 | 0.21 | 0.00811 | 0.013 | 25.855
0.5 | 0.273 | 0.00816 | 0.012 | 33.419
1 | 0.336 | 0.00907 | 0.012 | 37.007
1.5 | 0.399 | 0.0092 | 0.011 | 43.32
2 | 0.461 | 0.00936 | 0.011 | 49.243
2.5 | 0.523 | 0.00955 | 0.011 | 54.81
3 | 0.585 | 0.00978 | 0.01 | 59.858
3.5 | 0.647 | 0.01001 | 0.01 | 64.591
4 | 0.708 | 0.01029 | 0.009 | 68.806
4.5 | 0.768 | 0.0106 | 0.009 | 72.463
5 | 0.828 | 0.01095 | 0.008 | 75.624
5.5 | 0.887 | 0.01133 | 0.008 | 78.325
6 | 0.945 | 0.01176 | 0.007 | 80.384
6.5 | 1.003 | 0.01226 | 0.007 | 81.814
7 | 1.059 | 0.0128 | 0.007 | 82.781
7.5 | 1.114 | 0.01343 | 0.006 | 82.947
8 | 1.168 | 0.01415 | 0.006 | 82.552
8.5 | 1.221 | 0.01499 | 0.005 | 81.439
9 | 1.272 | 0.01595 | 0.005 | 79.727
9.5 | 1.322 | 0.01706 | 0.004 | 77.474
10 | 1.37 | 0.01836 | 0.004 | 74.601
10.5 | 1.417 | 0.01981 | 0.003 | 71.524
11 | 1.462 | 0.02149 | 0.003 | 68.024
11.5 | 1.506 | 0.02341 | 0.002 | 64.308
12 | 1.547 | 0.02556 | 0.002 | 60.544
12.5 | 1.588 | 0.02797 | 0.001 | 56.767
13 | 1.626 | 0.0306 | 0.001 | 53.125
13.5 | 1.662 | 0.03359 | 0 | 49.472
14 | 1.695 | 0.03682 | 0 | 46.044
14.5 | 1.727 | 0.0404 | 0 | 42.74
15 | 1.756 | 0.04426 | -0.001 | 39.669
15.5 | 1.783 | 0.04846 | -0.001 | 36.784
16 | 1.807 | 0.05312 | -0.002 | 34.007
16.5 | 1.828 | 0.05814 | -0.002 | 31.446
17 | 1.847 | 0.06357 | -0.002 | 29.051
17.5 | 1.863 | 0.0695 | -0.003 | 26.801
18 | 1.876 | 0.07598 | -0.003 | 24.688
18.5 | 1.887 | 0.08285 | -0.004 | 22.773
19 | 1.894 | 0.09 | -0.004 | 21.047
19.5 | 1.899 | 0.09748 | -0.004 | 19.482
20 | 1.902 | 0.10491 | -0.005 | 18.128

## 36. Re 750k Mach 0.10 (2)
BIGFOIL.COM POLAR EXPORT
NACA34119
NACA34119 |  |  |  | Cl Max: | 1.4694 | at alpha= | 15 | deg
XFOIL ncrit=9 |  |  |  | L/D Max: | 81.791 | at alpha= | 10 | deg
Re: | 750000 |  |  | Cd Min: | 0.09894 | at alpha= | 20 | deg
Mach: | 0.1 |  |  | Cl=0 at alpha= | -2.607 | deg
|  |  |  | @ Cl=0.1, Cd= | 0.0084491
|  |  |  | @ Cl=0.4, Cd= | 0.0094426
|  |  |  | @ Cl=0.6, Cd= | 0.010638
alpha (deg) | Cl | Cd | Cm | Cl/Cd
-20 | -1.0123 | 0.08535 | -0.0569 | -11.8606
-19.5 | -1.0601 | 0.07121 | -0.0648 | -14.887
-19 | -1.0821 | 0.06199 | -0.0689 | -17.456
-18.5 | -1.0967 | 0.05451 | -0.0712 | -20.1192
-18 | -1.1041 | 0.04847 | -0.072 | -22.779
-17.5 | -1.1051 | 0.0436 | -0.0716 | -25.3463
-17 | -1.103 | 0.03937 | -0.0702 | -28.0163
-16.5 | -1.0949 | 0.03586 | -0.0681 | -30.5326
-16 | -1.0792 | 0.03328 | -0.0658 | -32.4279
-15.5 | -1.0611 | 0.03105 | -0.0631 | -34.1739
-15 | -1.0416 | 0.029 | -0.06 | -35.9172
-14.5 | -1.0205 | 0.02721 | -0.0566 | -37.5046
-14 | -0.9978 | 0.02568 | -0.0528 | -38.8551
-13.5 | -0.9764 | 0.02387 | -0.0486 | -40.9049
-13 | -0.9531 | 0.02275 | -0.0441 | -41.8945
-12.5 | -0.9308 | 0.02174 | -0.039 | -42.8151
-12 | -0.9118 | 0.02084 | -0.0331 | -43.7524
-11.5 | -0.8479 | 0.01935 | -0.0358 | -43.8191
-10.5 | -0.7095 | 0.01715 | -0.0424 | -41.3703
-10 | -0.59 | 0.01566 | -0.0563 | -37.6756
-9.5 | -0.4965 | 0.01499 | -0.0643 | -33.1221
-8.5 | -0.4342 | 0.01407 | -0.0548 | -30.86
-8 | -0.4004 | 0.01373 | -0.0503 | -29.1624
-7.5 | -0.3678 | 0.01327 | -0.0457 | -27.7167
-7 | -0.3306 | 0.01301 | -0.0418 | -25.4112
-6.5 | -0.2971 | 0.0126 | -0.0372 | -23.5794
-6 | -0.2583 | 0.01239 | -0.0335 | -20.8475
-5.5 | -0.2229 | 0.01205 | -0.0292 | -18.4979
-5 | -0.1864 | 0.01183 | -0.025 | -15.7566
-4.5 | -0.1482 | 0.0117 | -0.021 | -12.6667
-3.5 | -0.0743 | 0.01143 | -0.0126 | -6.5004
-3 | -0.0327 | 0.01129 | -0.0094 | -2.8964
-2.5 | 0.0089 | 0.01113 | -0.0061 | 0.79964
-2 | 0.0477 | 0.0109 | -0.0024 | 4.3761
-1.5 | 0.0486 | 0.00922 | 0.0084 | 5.2711
-1 | 0.0663 | 0.00868 | 0.0167 | 7.6382
-0.5 | 0.0988 | 0.00845 | 0.0222 | 11.6923
0 | 0.1381 | 0.00842 | 0.0262 | 16.4014
0.5 | 0.1834 | 0.0085 | 0.029 | 21.5765
1 | 0.2328 | 0.00861 | 0.0309 | 27.0383
1.5 | 0.2784 | 0.00887 | 0.0334 | 31.3867
2 | 0.3356 | 0.00905 | 0.0336 | 37.0829
2.5 | 0.3948 | 0.00941 | 0.0334 | 41.9554
3 | 0.4602 | 0.00982 | 0.0316 | 46.8635
3.5 | 0.5185 | 0.01008 | 0.0313 | 51.4385
4 | 0.5915 | 0.01059 | 0.0277 | 55.8546
4.5 | 0.6553 | 0.01095 | 0.0261 | 59.8447
5 | 0.7171 | 0.01132 | 0.0249 | 63.3481
5.5 | 0.7874 | 0.01192 | 0.0216 | 66.057
6 | 0.857 | 0.0123 | 0.0187 | 69.6748
6.5 | 0.9018 | 0.01271 | 0.0208 | 70.952
7 | 0.9703 | 0.01323 | 0.0177 | 73.3409
7.5 | 1.0358 | 0.0136 | 0.0154 | 76.1618
8 | 1.0777 | 0.01415 | 0.0176 | 76.1625
8.5 | 1.145 | 0.01453 | 0.0146 | 78.8025
9 | 1.2064 | 0.01498 | 0.0126 | 80.534
9.5 | 1.257 | 0.01563 | 0.0124 | 80.4223
10 | 1.3152 | 0.01608 | 0.0108 | 81.791
10.5 | 1.3681 | 0.01691 | 0.0095 | 80.9048
11 | 1.4085 | 0.01748 | 0.0109 | 80.5778
11.5 | 1.413 | 0.01837 | 0.0184 | 76.9189
12 | 1.4129 | 0.01975 | 0.0258 | 71.5392
12.5 | 1.4279 | 0.02088 | 0.0307 | 68.386
13 | 1.4366 | 0.0226 | 0.0355 | 63.5664
13.5 | 1.4444 | 0.02474 | 0.0396 | 58.3832
14 | 1.4577 | 0.0269 | 0.0426 | 54.1896
14.5 | 1.4569 | 0.03029 | 0.0456 | 48.0984
15 | 1.4694 | 0.03307 | 0.0474 | 44.433
15.5 | 1.466 | 0.03737 | 0.0489 | 39.2293
16 | 1.467 | 0.0416 | 0.0499 | 35.2644
16.5 | 1.4577 | 0.04704 | 0.0503 | 30.9885
17 | 1.4473 | 0.05288 | 0.0501 | 27.3695
17.5 | 1.4301 | 0.05966 | 0.0495 | 23.9708
18 | 1.4123 | 0.0668 | 0.0483 | 21.1422
18.5 | 1.3894 | 0.07471 | 0.0467 | 18.5972
19 | 1.3718 | 0.08226 | 0.0448 | 16.6764
19.5 | 1.344 | 0.09123 | 0.0422 | 14.732
20 | 1.3283 | 0.09894 | 0.0397 | 13.4253

## 37. Re 750k Mach 0.25 (1)
BIGFOIL.COM POLAR EXPORT
NACA34119
NACA34119 |  |  |  | Cl Max: | 1.82 | at alpha= | 18 | deg
JavaFoil+Calcfoil stall+Eppler ext transition |  |  |  | L/D Max: | 79.305 | at alpha= | 7 | deg
Re: | 750000 |  |  | Cd Min: | 0.00795 | at alpha= | -0.5 | deg
Mach: | 0.25 |  |  | Cl=0 at alpha= | -1.6515 | deg
|  |  |  | @ Cl=0.1, Cd= | 0.0099808
|  |  |  | @ Cl=0.4, Cd= | 0.0094189
|  |  |  | @ Cl=0.6, Cd= | 0.01006
alpha (deg) | Cl | Cd | Cm | Cl/Cd
-20 | -0.906 | 0.19267 | 0.013 | -4.702
-19.5 | -0.936 | 0.18277 | 0.013 | -5.121
-19 | -0.963 | 0.17183 | 0.013 | -5.603
-18.5 | -0.986 | 0.16247 | 0.013 | -6.067
-18 | -1.004 | 0.15322 | 0.013 | -6.55
-17.5 | -1.018 | 0.1444 | 0.013 | -7.051
-17 | -1.029 | 0.13658 | 0.013 | -7.536
-16.5 | -1.037 | 0.12867 | 0.013 | -8.056
-16 | -1.04 | 0.121 | 0.013 | -8.598
-15.5 | -1.041 | 0.11404 | 0.013 | -9.126
-15 | -1.037 | 0.10727 | 0.013 | -9.669
-14.5 | -1.03 | 0.10066 | 0.013 | -10.237
-14 | -1.02 | 0.09449 | 0.013 | -10.796
-13.5 | -1.006 | 0.08848 | 0.013 | -11.37
-13 | -0.989 | 0.08263 | 0.013 | -11.97
-12.5 | -0.969 | 0.07695 | 0.014 | -12.593
-12 | -0.946 | 0.07129 | 0.014 | -13.275
-11.5 | -0.922 | 0.06515 | 0.014 | -14.148
-11 | -1.028 | 0.02204 | 0.02 | -46.632
-10.5 | -1.014 | 0.01835 | 0.02 | -55.25
-10 | -0.975 | 0.01729 | 0.02 | -56.419
-9.5 | -0.931 | 0.01653 | 0.02 | -56.336
-9 | -0.884 | 0.01589 | 0.02 | -55.611
-8.5 | -0.833 | 0.01539 | 0.019 | -54.155
-8 | -0.781 | 0.01492 | 0.019 | -52.332
-7.5 | -0.726 | 0.0145 | 0.019 | -50.034
-7 | -0.669 | 0.01413 | 0.018 | -47.348
-6.5 | -0.611 | 0.01383 | 0.018 | -44.186
-6 | -0.551 | 0.01357 | 0.018 | -40.625
-5.5 | -0.491 | 0.01304 | 0.017 | -37.638
-5 | -0.429 | 0.01293 | 0.017 | -33.179
-4.5 | -0.367 | 0.01283 | 0.017 | -28.579
-4 | -0.303 | 0.01267 | 0.016 | -23.952
-3.5 | -0.24 | 0.01214 | 0.016 | -19.739
-3 | -0.175 | 0.01197 | 0.015 | -14.638
-2.5 | -0.111 | 0.0107 | 0.015 | -10.338
-2 | -0.046 | 0.01063 | 0.015 | -4.285
-1.5 | 0.02 | 0.01067 | 0.014 | 1.849
-1 | 0.085 | 0.01059 | 0.014 | 8.032
-0.5 | 0.15 | 0.00795 | 0.013 | 18.925
0 | 0.215 | 0.0088 | 0.013 | 24.441
0.5 | 0.28 | 0.00918 | 0.013 | 30.513
1 | 0.345 | 0.00929 | 0.012 | 37.094
1.5 | 0.409 | 0.00944 | 0.012 | 43.316
2 | 0.473 | 0.00961 | 0.011 | 49.195
2.5 | 0.537 | 0.00981 | 0.011 | 54.689
3 | 0.6 | 0.01006 | 0.01 | 59.642
3.5 | 0.663 | 0.01034 | 0.01 | 64.074
4 | 0.725 | 0.01066 | 0.01 | 68.028
4.5 | 0.786 | 0.01102 | 0.009 | 71.399
5 | 0.847 | 0.01141 | 0.009 | 74.233
5.5 | 0.907 | 0.01186 | 0.008 | 76.477
6 | 0.966 | 0.01237 | 0.008 | 78.075
6.5 | 1.024 | 0.01294 | 0.007 | 79.112
7 | 1.08 | 0.01362 | 0.007 | 79.305
7.5 | 1.136 | 0.01438 | 0.006 | 78.941
8 | 1.189 | 0.01528 | 0.006 | 77.821
8.5 | 1.241 | 0.01633 | 0.005 | 76.028
9 | 1.292 | 0.01752 | 0.005 | 73.774
9.5 | 1.341 | 0.01895 | 0.004 | 70.766
10 | 1.389 | 0.02055 | 0.004 | 67.579
10.5 | 1.434 | 0.02239 | 0.003 | 64.065
11 | 1.479 | 0.02439 | 0.003 | 60.624
11.5 | 1.521 | 0.02671 | 0.002 | 56.953
12 | 1.561 | 0.02937 | 0.002 | 53.158
12.5 | 1.6 | 0.03226 | 0.001 | 49.582
13 | 1.635 | 0.03554 | 0.001 | 46.018
13.5 | 1.669 | 0.03907 | 0 | 42.712
14 | 1.699 | 0.04301 | 0 | 39.503
14.5 | 1.727 | 0.04727 | 0 | 36.532
15 | 1.751 | 0.05192 | -0.001 | 33.722
15.5 | 1.772 | 0.05707 | -0.001 | 31.049
16 | 1.789 | 0.06265 | -0.002 | 28.561
16.5 | 1.803 | 0.06885 | -0.002 | 26.194
17 | 1.813 | 0.07556 | -0.003 | 23.995
17.5 | 1.818 | 0.08285 | -0.003 | 21.948
18 | 1.82 | 0.09084 | -0.003 | 20.038
18.5 | 1.819 | 0.09923 | -0.004 | 18.326
19 | 1.812 | 0.10778 | -0.004 | 16.809
19.5 | 1.801 | 0.11646 | -0.004 | 15.462
20 | 1.786 | 0.12506 | -0.005 | 14.28

## 38. Re 750k Mach 0.25 (2)
BIGFOIL.COM POLAR EXPORT
NACA34119
NACA34119 |  |  |  | Cl Max: | 1.419 | at alpha= | 14.5 | deg
XFOIL ncrit=9 |  |  |  | L/D Max: | 75.6172 | at alpha= | 9.5 | deg
Re: | 750000 |  |  | Cd Min: | 0.20526 | at alpha= | -20 | deg
Mach: | 0.25 |  |  | Cl=0 at alpha= | -2.7197 | deg
|  |  |  | @ Cl=0.1, Cd= | 0.0087746
|  |  |  | @ Cl=0.4, Cd= | 0.0097061
|  |  |  | @ Cl=0.6, Cd= | 0.010882
alpha (deg) | Cl | Cd | Cm | Cl/Cd
-20 | -0.4909 | 0.20526 | 0.0068 | -2.3916
-19.5 | -0.4907 | 0.19425 | 0.0003 | -2.5261
-19 | -0.4673 | 0.19008 | -0.0012 | -2.4584
-18.5 | -0.4471 | 0.18542 | -0.0034 | -2.4113
-17.5 | -0.8045 | 0.08982 | -0.0541 | -8.9568
-17 | -0.9056 | 0.06637 | -0.0695 | -13.6447
-16.5 | -0.949 | 0.05479 | -0.0746 | -17.3207
-16 | -0.9758 | 0.04666 | -0.076 | -20.913
-15.5 | -0.9817 | 0.04142 | -0.0751 | -23.7011
-15 | -0.979 | 0.03741 | -0.073 | -26.1695
-14.5 | -0.9716 | 0.03413 | -0.07 | -28.4676
-14 | -0.9631 | 0.03113 | -0.0661 | -30.938
-13.5 | -0.9508 | 0.02858 | -0.0616 | -33.268
-13 | -0.9353 | 0.02652 | -0.0566 | -35.2677
-12.5 | -0.9188 | 0.02466 | -0.0511 | -37.2587
-12 | -0.9009 | 0.02337 | -0.045 | -38.5494
-11.5 | -0.8497 | 0.02174 | -0.0448 | -39.0846
-11 | -0.7861 | 0.01996 | -0.0466 | -39.3838
-10.5 | -0.7053 | 0.01847 | -0.0516 | -38.1862
-10 | -0.5645 | 0.01667 | -0.0686 | -33.8632
-9.5 | -0.4935 | 0.01593 | -0.0714 | -30.9793
-9 | -0.4596 | 0.01551 | -0.0666 | -29.6325
-8.5 | -0.4292 | 0.01484 | -0.0613 | -28.9218
-8 | -0.3942 | 0.01442 | -0.0567 | -27.337
-7.5 | -0.3596 | 0.0139 | -0.052 | -25.8705
-7 | -0.3236 | 0.0135 | -0.0474 | -23.9704
-6.5 | -0.2873 | 0.01311 | -0.0429 | -21.9146
-6 | -0.2502 | 0.01278 | -0.0384 | -19.5775
-5.5 | -0.2132 | 0.01244 | -0.0339 | -17.1383
-5 | -0.174 | 0.01221 | -0.0298 | -14.2506
-4.5 | -0.137 | 0.01194 | -0.0252 | -11.474
-4 | -0.099 | 0.01177 | -0.0208 | -8.4112
-3.5 | -0.0607 | 0.01164 | -0.0163 | -5.2148
-3 | -0.0227 | 0.01153 | -0.0118 | -1.9688
-2.5 | 0.0178 | 0.01142 | -0.0079 | 1.5587
-2 | 0.0597 | 0.0112 | -0.0043 | 5.3304
-1.5 | 0.0697 | 0.00992 | 0.0051 | 7.0262
-1 | 0.0779 | 0.00899 | 0.0155 | 8.6652
-0.5 | 0.1056 | 0.00872 | 0.0224 | 12.1101
0 | 0.142 | 0.00867 | 0.0275 | 16.3783
0.5 | 0.188 | 0.00868 | 0.0306 | 21.659
1 | 0.2354 | 0.00887 | 0.0334 | 26.5389
1.5 | 0.2882 | 0.00903 | 0.035 | 31.9158
2 | 0.3393 | 0.00926 | 0.0369 | 36.6415
2.5 | 0.3925 | 0.00967 | 0.0384 | 40.5895
3 | 0.4693 | 0.01004 | 0.0349 | 46.743
3.5 | 0.524 | 0.01039 | 0.0358 | 50.4331
4 | 0.6013 | 0.01089 | 0.0319 | 55.2158
4.5 | 0.6696 | 0.01131 | 0.0299 | 59.2042
5 | 0.7284 | 0.01189 | 0.0297 | 61.2616
5.5 | 0.8034 | 0.01232 | 0.0263 | 65.211
6 | 0.8692 | 0.01284 | 0.0247 | 67.6947
6.5 | 0.9177 | 0.01335 | 0.0264 | 68.7416
7 | 0.9889 | 0.0138 | 0.0236 | 71.6594
7.5 | 1.0472 | 0.01444 | 0.023 | 72.5208
8 | 1.1021 | 0.01493 | 0.0232 | 73.8178
8.5 | 1.1679 | 0.01549 | 0.021 | 75.397
9 | 1.2236 | 0.01627 | 0.0204 | 75.2059
9.5 | 1.2802 | 0.01693 | 0.0196 | 75.6172
10 | 1.3351 | 0.018 | 0.0182 | 74.1722
10.5 | 1.3831 | 0.01883 | 0.0185 | 73.4519
11 | 1.3854 | 0.02008 | 0.026 | 68.994
11.5 | 1.3866 | 0.02178 | 0.0329 | 63.6639
12 | 1.3988 | 0.0234 | 0.0379 | 59.7778
12.5 | 1.4036 | 0.02578 | 0.0425 | 54.4453
13 | 1.4107 | 0.02844 | 0.0462 | 49.6027
13.5 | 1.4178 | 0.03147 | 0.049 | 45.0524
14 | 1.4143 | 0.03556 | 0.0515 | 39.7722
14.5 | 1.419 | 0.03942 | 0.053 | 35.997
15 | 1.4068 | 0.04495 | 0.0541 | 31.297
15.5 | 1.4029 | 0.05012 | 0.0545 | 27.9908
16 | 1.3844 | 0.05687 | 0.0542 | 24.3432
16.5 | 1.373 | 0.06321 | 0.0537 | 21.7212
17 | 1.3504 | 0.07088 | 0.0524 | 19.0519
17.5 | 1.3339 | 0.07822 | 0.0509 | 17.0532
18 | 1.3118 | 0.08626 | 0.0489 | 15.2075
18.5 | 1.2928 | 0.09433 | 0.0465 | 13.7051
19 | 1.2741 | 0.10243 | 0.0439 | 12.4387
19.5 | 1.2572 | 0.11054 | 0.041 | 11.3733

## 39. Re 750k Mach 0.50 (1)
BIGFOIL.COM POLAR EXPORT
NACA34119
NACA34119 |  |  |  | Cl Max: | 1.527 | at alpha= | 12.5 | deg
JavaFoil+Calcfoil stall+Eppler ext transition |  |  |  | L/D Max: | 65.175 | at alpha= | 5 | deg
Re: | 750000 |  |  | Cd Min: | 0.00943 | at alpha= | 0 | deg
Mach: | 0.5 |  |  | Cl=0 at alpha= | -1.6507 | deg
|  |  |  | @ Cl=0.1, Cd= | 0.012523
|  |  |  | @ Cl=0.4, Cd= | 0.0099668
|  |  |  | @ Cl=0.6, Cd= | 0.01109
alpha (deg) | Cl | Cd | Cm | Cl/Cd
-20 | -1.036 | 0.21529 | 0.016 | -4.811
-19.5 | -1.008 | 0.21381 | 0.016 | -4.713
-19 | -0.98 | 0.21218 | 0.016 | -4.619
-18.5 | -0.953 | 0.20401 | 0.015 | -4.671
-18 | -0.924 | 0.19464 | 0.015 | -4.748
-17.5 | -0.897 | 0.19182 | 0.015 | -4.675
-17 | -0.869 | 0.18771 | 0.015 | -4.632
-16.5 | -0.841 | 0.1756 | 0.014 | -4.787
-16 | -0.813 | 0.17128 | 0.014 | -4.747
-15.5 | -0.786 | 0.16692 | 0.014 | -4.706
-15 | -0.757 | 0.16109 | 0.014 | -4.698
-14.5 | -0.729 | 0.15707 | 0.013 | -4.642
-14 | -0.7 | 0.15306 | 0.013 | -4.576
-13.5 | -0.673 | 0.14463 | 0.013 | -4.651
-13 | -0.644 | 0.14247 | 0.012 | -4.52
-12.5 | -0.616 | 0.13384 | 0.012 | -4.603
-12 | -0.587 | 0.12766 | 0.012 | -4.601
-11.5 | -0.56 | 0.1218 | 0.012 | -4.594
-11 | -0.531 | 0.11464 | 0.011 | -4.631
-10.5 | -0.502 | 0.10775 | 0.01 | -4.663
-10 | -0.474 | 0.08864 | 0.01 | -5.346
-9.5 | -0.635 | 0.07283 | 0.011 | -8.725
-9 | -0.684 | 0.06365 | 0.012 | -10.753
-8.5 | -0.684 | 0.0569 | 0.013 | -12.019
-8 | -0.666 | 0.05098 | 0.013 | -13.055
-7.5 | -0.756 | 0.01738 | 0.021 | -43.521
-7 | -0.712 | 0.01634 | 0.02 | -43.592
-6.5 | -0.658 | 0.01572 | 0.02 | -41.887
-6 | -0.599 | 0.01492 | 0.02 | -40.189
-5.5 | -0.537 | 0.01452 | 0.019 | -36.989
-5 | -0.472 | 0.01419 | 0.019 | -33.252
-4.5 | -0.405 | 0.01352 | 0.018 | -29.929
-4 | -0.336 | 0.01319 | 0.018 | -25.458
-3.5 | -0.266 | 0.01288 | 0.018 | -20.625
-3 | -0.195 | 0.01231 | 0.017 | -15.814
-2.5 | -0.123 | 0.01288 | 0.017 | -9.551
-2 | -0.051 | 0.01272 | 0.016 | -3.987
-1.5 | 0.022 | 0.01261 | 0.016 | 1.744
-1 | 0.095 | 0.01253 | 0.015 | 7.564
-0.5 | 0.167 | 0.01243 | 0.015 | 13.469
0 | 0.239 | 0.00943 | 0.015 | 25.351
0.5 | 0.311 | 0.00961 | 0.014 | 32.344
1 | 0.382 | 0.00984 | 0.014 | 38.821
1.5 | 0.453 | 0.01034 | 0.013 | 43.773
2 | 0.523 | 0.01065 | 0.013 | 49.079
2.5 | 0.592 | 0.01104 | 0.012 | 53.658
3 | 0.661 | 0.01147 | 0.012 | 57.611
3.5 | 0.728 | 0.01199 | 0.011 | 60.727
4 | 0.794 | 0.01257 | 0.011 | 63.155
4.5 | 0.858 | 0.0133 | 0.01 | 64.538
5 | 0.921 | 0.01413 | 0.009 | 65.175
5.5 | 0.982 | 0.01513 | 0.009 | 64.895
6 | 1.041 | 0.01632 | 0.008 | 63.792
6.5 | 1.098 | 0.0177 | 0.008 | 61.999
7 | 1.152 | 0.0194 | 0.007 | 59.385
7.5 | 1.204 | 0.02132 | 0.007 | 56.471
8 | 1.254 | 0.02365 | 0.006 | 53.001
8.5 | 1.301 | 0.02625 | 0.006 | 49.549
9 | 1.345 | 0.02935 | 0.005 | 45.836
9.5 | 1.387 | 0.0328 | 0.004 | 42.285
10 | 1.425 | 0.03685 | 0.004 | 38.658
10.5 | 1.459 | 0.04143 | 0.003 | 35.204
11 | 1.488 | 0.04667 | 0.003 | 31.874
11.5 | 1.51 | 0.05269 | 0.002 | 28.668
12 | 1.525 | 0.05968 | 0.002 | 25.55
12.5 | 1.527 | 0.06788 | 0.001 | 22.491
13 | 1.509 | 0.07816 | 0.001 | 19.306
13.5 | 1.456 | 0.09206 | 0 | 15.815
14 | 1.303 | 0.11736 | 0 | 11.1
14.5 | 0.957 | 0.15715 | 0 | 6.088
15 | 0.952 | 0.16975 | -0.001 | 5.611
15.5 | 0.984 | 0.18128 | -0.001 | 5.428
16 | 1.015 | 0.18826 | -0.001 | 5.389
16.5 | 1.045 | 0.19639 | -0.002 | 5.322
17 | 1.076 | 0.20498 | -0.002 | 5.248
17.5 | 1.106 | 0.2085 | -0.002 | 5.306

## 40. Re 750k Mach 0.50 (2)
BIGFOIL.COM POLAR EXPORT
NACA34119
NACA34119 |  |  |  | Cl Max: | 1.2379 | at alpha= | 9 | deg
XFOIL ncrit=9 |  |  |  | L/D Max: | 54.232 | at alpha= | 5.5 | deg
Re: | 750000 |  |  | Cd Min: | 0.22441 | at alpha= | -20 | deg
Mach: | 0.5 |  |  | Cl=0 at alpha= | -3.5104 | deg
|  |  |  | @ Cl=0.1, Cd= | 0.012416
|  |  |  | @ Cl=0.4, Cd= | 0.010891
|  |  |  | @ Cl=0.6, Cd= | 0.012603
alpha (deg) | Cl | Cd | Cm | Cl/Cd
-20 | -0.5007 | 0.22441 | 0.0099 | -2.2312
-19.5 | -0.4784 | 0.21795 | 0.0063 | -2.195
-19 | -0.4677 | 0.20785 | 0.0001 | -2.2502
-18.5 | -0.4419 | 0.20217 | -0.002 | -2.1858
-18 | -0.4184 | 0.19632 | -0.0048 | -2.1312
-17.5 | -0.4096 | 0.18658 | -0.0109 | -2.1953
-17 | -0.3874 | 0.17995 | -0.0132 | -2.1528
-16.5 | -0.3634 | 0.17451 | -0.0152 | -2.0824
-16 | -0.3449 | 0.16772 | -0.0182 | -2.0564
-15.5 | -0.3505 | 0.15464 | -0.0247 | -2.2666
-15 | -0.329 | 0.14896 | -0.0262 | -2.2086
-14.5 | -0.321 | 0.14046 | -0.0296 | -2.2853
-14 | -0.3158 | 0.13181 | -0.0331 | -2.3959
-13.5 | -0.3086 | 0.124 | -0.0359 | -2.4887
-13 | -0.3056 | 0.11577 | -0.0389 | -2.6397
-12.5 | -0.3131 | 0.10601 | -0.0426 | -2.9535
-12 | -0.3654 | 0.08916 | -0.0509 | -4.0983
-11.5 | -0.3682 | 0.07712 | -0.0601 | -4.7744
-10.5 | -0.4573 | 0.03173 | -0.113 | -14.4122
-10 | -0.455 | 0.02821 | -0.1087 | -16.129
-9.5 | -0.4557 | 0.02521 | -0.1012 | -18.0762
-9 | -0.4443 | 0.02194 | -0.0939 | -20.2507
-8.5 | -0.4142 | 0.02005 | -0.0876 | -20.6584
-8 | -0.3743 | 0.01871 | -0.0821 | -20.0053
-7.5 | -0.3299 | 0.01745 | -0.0771 | -18.9054
-6.5 | -0.2441 | 0.01577 | -0.0665 | -15.4788
-6 | -0.2023 | 0.01513 | -0.061 | -13.3708
-5.5 | -0.1621 | 0.01452 | -0.0552 | -11.1639
-5 | -0.1205 | 0.01405 | -0.0496 | -8.5765
-4.5 | -0.082 | 0.01357 | -0.0434 | -6.0427
-4 | -0.0422 | 0.01322 | -0.0374 | -3.1921
-3.5 | 0.0009 | 0.01292 | -0.032 | 0.069659
-3 | 0.0401 | 0.0127 | -0.0258 | 3.1575
-2.5 | 0.0816 | 0.01246 | -0.02 | 6.549
-2 | 0.1189 | 0.01237 | -0.0134 | 9.612
-1.5 | 0.1569 | 0.01223 | -0.0069 | 12.8291
-1 | 0.1822 | 0.01177 | 0.0017 | 15.48
-0.5 | 0.1538 | 0.01024 | 0.0202 | 15.0195
0 | 0.1688 | 0.00984 | 0.0315 | 17.1545
0.5 | 0.2017 | 0.00975 | 0.0394 | 20.6872
1 | 0.2404 | 0.00991 | 0.0459 | 24.2583
1.5 | 0.2872 | 0.01005 | 0.051 | 28.5771
2 | 0.3347 | 0.01031 | 0.0558 | 32.4636
2.5 | 0.3946 | 0.01085 | 0.0578 | 36.3687
3 | 0.4702 | 0.01142 | 0.057 | 41.1734
3.5 | 0.5325 | 0.012 | 0.0584 | 44.375
4 | 0.6221 | 0.0128 | 0.0543 | 48.6016
4.5 | 0.6832 | 0.01346 | 0.0558 | 50.7578
5 | 0.7642 | 0.01451 | 0.053 | 52.6671
5.5 | 0.8368 | 0.01543 | 0.052 | 54.232
6 | 0.897 | 0.01657 | 0.0526 | 54.134
6.5 | 0.9678 | 0.01787 | 0.051 | 54.1578
7 | 1.0232 | 0.01937 | 0.0516 | 52.824
7.5 | 1.0873 | 0.02134 | 0.0494 | 50.9513
8 | 1.1415 | 0.02361 | 0.0484 | 48.3482
8.5 | 1.1906 | 0.02663 | 0.0463 | 44.709
9 | 1.2379 | 0.03015 | 0.0436 | 41.058
9.5 | 1.237 | 0.03375 | 0.0478 | 36.6519
10 | 1.2235 | 0.03802 | 0.0525 | 32.1804
10.5 | 1.2095 | 0.04289 | 0.0559 | 28.2
11 | 1.1973 | 0.04794 | 0.0587 | 24.975
11.5 | 1.1704 | 0.0548 | 0.0599 | 21.3577
12 | 1.1546 | 0.06104 | 0.0607 | 18.9155
12.5 | 1.1212 | 0.06922 | 0.0602 | 16.1976
13 | 1.1054 | 0.07616 | 0.0597 | 14.5142
13.5 | 1.0653 | 0.08574 | 0.0576 | 12.4248
14 | 1.0637 | 0.09182 | 0.057 | 11.5846

## 41. Re 1M Mach 0.00 (1)
BIGFOIL.COM POLAR EXPORT
NACA34119
NACA34119 |  |  |  | Cl Max: | 1.922 | at alpha= | 20 | deg
JavaFoil+Calcfoil stall+Eppler ext transition |  |  |  | L/D Max: | 90.739 | at alpha= | 8 | deg
Re: | 1000000 |  |  | Cd Min: | 0.00767 | at alpha= | 1 | deg
Mach: | 0 |  |  | Cl=0 at alpha= | -1.6508 | deg
|  |  |  | @ Cl=0.1, Cd= | 0.0098703
|  |  |  | @ Cl=0.4, Cd= | 0.0085784
|  |  |  | @ Cl=0.6, Cd= | 0.0092948
alpha (deg) | Cl | Cd | Cm | Cl/Cd
-20 | -1.2 | 0.15833 | 0.014 | -7.577
-19.5 | -1.201 | 0.1508 | 0.014 | -7.961
-19 | -1.2 | 0.14366 | 0.014 | -8.351
-18.5 | -1.196 | 0.13669 | 0.014 | -8.753
-18 | -1.191 | 0.12969 | 0.014 | -9.181
-17.5 | -1.183 | 0.12309 | 0.014 | -9.61
-17 | -1.173 | 0.11652 | 0.014 | -10.069
-16.5 | -1.162 | 0.11025 | 0.014 | -10.536
-16 | -1.148 | 0.10391 | 0.014 | -11.049
-15.5 | -1.133 | 0.09773 | 0.014 | -11.591
-15 | -1.116 | 0.09145 | 0.014 | -12.202
-14.5 | -1.098 | 0.0851 | 0.015 | -12.898
-14 | -1.079 | 0.07805 | 0.015 | -13.825
-13.5 | -1.152 | 0.03656 | 0.019 | -31.516
-13 | -1.185 | 0.02228 | 0.02 | -53.184
-12.5 | -1.166 | 0.01959 | 0.02 | -59.525
-12 | -1.136 | 0.01821 | 0.02 | -62.344
-11.5 | -1.098 | 0.01732 | 0.02 | -63.433
-11 | -1.058 | 0.01657 | 0.02 | -63.831
-10.5 | -1.014 | 0.01596 | 0.02 | -63.548
-10 | -0.968 | 0.0154 | 0.019 | -62.878
-9.5 | -0.92 | 0.01496 | 0.019 | -61.517
-9 | -0.87 | 0.01451 | 0.019 | -59.974
-8.5 | -0.818 | 0.01385 | 0.019 | -59.046
-8 | -0.765 | 0.01349 | 0.018 | -56.675
-7.5 | -0.709 | 0.01315 | 0.018 | -53.921
-7 | -0.653 | 0.0129 | 0.018 | -50.613
-6.5 | -0.595 | 0.01263 | 0.017 | -47.118
-6 | -0.537 | 0.01239 | 0.017 | -43.308
-5.5 | -0.477 | 0.01225 | 0.017 | -38.973
-5 | -0.417 | 0.01215 | 0.016 | -34.322
-4.5 | -0.356 | 0.01176 | 0.016 | -30.272
-4 | -0.294 | 0.01047 | 0.016 | -28.113
-3.5 | -0.232 | 0.0104 | 0.015 | -22.359
-3 | -0.17 | 0.01076 | 0.015 | -15.794
-2.5 | -0.107 | 0.01066 | 0.015 | -10.055
-2 | -0.044 | 0.01024 | 0.014 | -4.312
-1.5 | 0.019 | 0.01064 | 0.014 | 1.798
-1 | 0.082 | 0.01052 | 0.013 | 7.838
-0.5 | 0.146 | 0.00821 | 0.013 | 17.745
0 | 0.209 | 0.00789 | 0.013 | 26.449
0.5 | 0.272 | 0.00794 | 0.012 | 34.225
1 | 0.334 | 0.00767 | 0.012 | 43.572
1.5 | 0.397 | 0.00856 | 0.011 | 46.398
2 | 0.459 | 0.00894 | 0.011 | 51.366
2.5 | 0.521 | 0.00908 | 0.011 | 57.434
3 | 0.583 | 0.00924 | 0.01 | 63.074
3.5 | 0.645 | 0.00944 | 0.01 | 68.28
4 | 0.706 | 0.00968 | 0.009 | 72.887
4.5 | 0.766 | 0.00995 | 0.009 | 76.999
5 | 0.826 | 0.01023 | 0.008 | 80.76
5.5 | 0.885 | 0.01055 | 0.008 | 83.927
6 | 0.944 | 0.01092 | 0.007 | 86.449
6.5 | 1.002 | 0.01132 | 0.007 | 88.526
7 | 1.059 | 0.01177 | 0.007 | 89.947
7.5 | 1.115 | 0.0123 | 0.006 | 90.581
8 | 1.169 | 0.01289 | 0.006 | 90.739
8.5 | 1.223 | 0.01358 | 0.005 | 90.036
9 | 1.275 | 0.01437 | 0.005 | 88.714
9.5 | 1.325 | 0.01528 | 0.004 | 86.741
10 | 1.374 | 0.01636 | 0.004 | 84.04
10.5 | 1.422 | 0.01756 | 0.003 | 80.968
11 | 1.468 | 0.019 | 0.003 | 77.261
11.5 | 1.512 | 0.02062 | 0.002 | 73.358
12 | 1.555 | 0.02246 | 0.002 | 69.213
12.5 | 1.595 | 0.02457 | 0.001 | 64.925
13 | 1.634 | 0.02693 | 0.001 | 60.662
13.5 | 1.67 | 0.02955 | 0 | 56.514
14 | 1.704 | 0.03246 | 0 | 52.509
14.5 | 1.736 | 0.03567 | 0 | 48.677
15 | 1.766 | 0.03922 | -0.001 | 45.032
15.5 | 1.793 | 0.04304 | -0.001 | 41.669
16 | 1.818 | 0.04732 | -0.002 | 38.419
16.5 | 1.84 | 0.05201 | -0.002 | 35.387
17 | 1.86 | 0.05709 | -0.003 | 32.576
17.5 | 1.876 | 0.0627 | -0.003 | 29.926
18 | 1.89 | 0.06875 | -0.003 | 27.498
18.5 | 1.903 | 0.07514 | -0.004 | 25.322
19 | 1.911 | 0.08204 | -0.004 | 23.297
19.5 | 1.918 | 0.08918 | -0.004 | 21.504
20 | 1.922 | 0.09632 | -0.005 | 19.956

## 42. Re 1M Mach 0.00 (2)
BIGFOIL.COM POLAR EXPORT
NACA34119
NACA34119 |  |  |  | Cl Max: | 1.5282 | at alpha= | 15.5 | deg
XFOIL ncrit=9 |  |  |  | L/D Max: | 89.8244 | at alpha= | 9.5 | deg
Re: | 1000000 |  |  | Cd Min: | 0.09226 | at alpha= | 20 | deg
Mach: | 0 |  |  | Cl=0 at alpha= | -2.5492 | deg
|  |  |  | @ Cl=0.1, Cd= | 0.0080674
|  |  |  | @ Cl=0.4, Cd= | 0.0083372
|  |  |  | @ Cl=0.6, Cd= | 0.0092929
alpha (deg) | Cl | Cd | Cm | Cl/Cd
-20 | -1.2021 | 0.05823 | -0.0677 | -20.644
-19.5 | -1.2064 | 0.0521 | -0.0691 | -23.1555
-19 | -1.2014 | 0.04731 | -0.0697 | -25.3942
-18.5 | -1.2065 | 0.04203 | -0.0693 | -28.7057
-18 | -1.1991 | 0.03819 | -0.0683 | -31.3983
-17.5 | -1.1851 | 0.03517 | -0.0668 | -33.6963
-17 | -1.1677 | 0.03259 | -0.065 | -35.83
-16.5 | -1.1484 | 0.03031 | -0.0628 | -37.8885
-16 | -1.1268 | 0.02831 | -0.0603 | -39.8022
-15.5 | -1.1024 | 0.02661 | -0.0576 | -41.428
-15 | -1.084 | 0.0246 | -0.0539 | -44.065
-14.5 | -1.0611 | 0.02307 | -0.0503 | -45.9948
-14 | -1.0354 | 0.02186 | -0.0466 | -47.3651
-13.5 | -1.0101 | 0.02079 | -0.0424 | -48.5859
-13 | -0.9843 | 0.01992 | -0.0379 | -49.4127
-12.5 | -0.963 | 0.01905 | -0.0324 | -50.5512
-12 | -0.9089 | 0.01776 | -0.0335 | -51.1768
-11.5 | -0.8474 | 0.01674 | -0.0355 | -50.6213
-11 | -0.7756 | 0.01586 | -0.0393 | -48.9029
-10.5 | -0.6607 | 0.01458 | -0.0524 | -45.3155
-10 | -0.5534 | 0.01392 | -0.0635 | -39.7557
-9.5 | -0.5255 | 0.01343 | -0.0583 | -39.1288
-9 | -0.4928 | 0.01315 | -0.0538 | -37.4753
-8.5 | -0.458 | 0.0129 | -0.0496 | -35.5039
-8 | -0.4257 | 0.01243 | -0.045 | -34.2478
-7.5 | -0.389 | 0.01217 | -0.0411 | -31.9638
-7 | -0.3533 | 0.01183 | -0.037 | -29.8648
-6.5 | -0.3152 | 0.01162 | -0.0333 | -27.1256
-6 | -0.2774 | 0.01134 | -0.0294 | -24.4621
-5.5 | -0.2377 | 0.01118 | -0.0259 | -21.2612
-5 | -0.2003 | 0.01098 | -0.0219 | -18.2423
-4.5 | -0.1616 | 0.01087 | -0.0181 | -14.8666
-4 | -0.1227 | 0.0108 | -0.0143 | -11.3611
-3.5 | -0.0817 | 0.01068 | -0.011 | -7.6498
-3 | -0.0385 | 0.01057 | -0.0081 | -3.6424
-2.5 | 0.0042 | 0.01045 | -0.0052 | 0.40191
-2 | 0.0472 | 0.01027 | -0.0023 | 4.5959
-1.5 | 0.0705 | 0.00933 | 0.0042 | 7.5563
-1 | 0.0821 | 0.00824 | 0.0133 | 9.9636
-0.5 | 0.1101 | 0.00797 | 0.0194 | 13.8143
0 | 0.1468 | 0.00778 | 0.024 | 18.8689
0.5 | 0.1877 | 0.00776 | 0.0275 | 24.1881
1 | 0.2324 | 0.00782 | 0.0303 | 29.7187
1.5 | 0.2794 | 0.00789 | 0.0325 | 35.4119
2 | 0.3283 | 0.00808 | 0.0343 | 40.6312
2.5 | 0.3833 | 0.00827 | 0.0348 | 46.3482
3 | 0.438 | 0.00849 | 0.0353 | 51.5901
3.5 | 0.4866 | 0.00881 | 0.0369 | 55.2327
4 | 0.5561 | 0.00906 | 0.034 | 61.3797
4.5 | 0.6183 | 0.00939 | 0.0327 | 65.8466
5 | 0.6754 | 0.0098 | 0.0322 | 68.9184
5.5 | 0.751 | 0.01014 | 0.0279 | 74.0631
6 | 0.8182 | 0.01061 | 0.0252 | 77.1159
6.5 | 0.8621 | 0.011 | 0.0275 | 78.3727
7 | 0.9315 | 0.0114 | 0.0243 | 81.7105
7.5 | 0.9945 | 0.01198 | 0.0221 | 83.0134
8 | 1.0579 | 0.01231 | 0.0201 | 85.9383
8.5 | 1.1028 | 0.01275 | 0.0217 | 86.4941
9 | 1.1657 | 0.01328 | 0.0192 | 87.7786
9.5 | 1.2279 | 0.01367 | 0.017 | 89.8244
10 | 1.2791 | 0.01436 | 0.0166 | 89.0738
10.5 | 1.3321 | 0.01485 | 0.0159 | 89.7037
11 | 1.3889 | 0.01549 | 0.014 | 89.6643
11.5 | 1.4423 | 0.01621 | 0.0126 | 88.9759
12 | 1.4733 | 0.01703 | 0.0152 | 86.512
12.5 | 1.473 | 0.01831 | 0.0227 | 80.4478
13 | 1.488 | 0.01936 | 0.0278 | 76.8595
13.5 | 1.4954 | 0.02104 | 0.0329 | 71.0741
14 | 1.5056 | 0.02295 | 0.0369 | 65.6035
14.5 | 1.5168 | 0.02513 | 0.0402 | 60.3581
15 | 1.5197 | 0.02819 | 0.0431 | 53.9092
15.5 | 1.5282 | 0.03117 | 0.0451 | 49.0279
16 | 1.5215 | 0.03567 | 0.0468 | 42.6549
16.5 | 1.5246 | 0.03963 | 0.0478 | 38.4709
17 | 1.5048 | 0.04603 | 0.0483 | 32.6917
17.5 | 1.5003 | 0.05121 | 0.0483 | 29.297
18 | 1.4684 | 0.05949 | 0.0475 | 24.6831
18.5 | 1.4544 | 0.06616 | 0.0465 | 21.9831
19 | 1.4185 | 0.07554 | 0.0445 | 18.7781
19.5 | 1.4 | 0.08316 | 0.0426 | 16.835
20 | 1.3711 | 0.09226 | 0.04 | 14.8613

## 43. Re 1M Mach 0.10 (1)
BIGFOIL.COM POLAR EXPORT
NACA34119
NACA34119 |  |  |  | Cl Max: | 1.908 | at alpha= | 20 | deg
JavaFoil+Calcfoil stall+Eppler ext transition |  |  |  | L/D Max: | 89.913 | at alpha= | 8 | deg
Re: | 1000000 |  |  | Cd Min: | 0.00769 | at alpha= | 1 | deg
Mach: | 0.1 |  |  | Cl=0 at alpha= | -1.6508 | deg
|  |  |  | @ Cl=0.1, Cd= | 0.0098268
|  |  |  | @ Cl=0.4, Cd= | 0.008606
|  |  |  | @ Cl=0.6, Cd= | 0.0093559
alpha (deg) | Cl | Cd | Cm | Cl/Cd
-20 | -1.169 | 0.16116 | 0.014 | -7.255
-19.5 | -1.173 | 0.15363 | 0.014 | -7.636
-19 | -1.175 | 0.14625 | 0.014 | -8.033
-18.5 | -1.174 | 0.13892 | 0.014 | -8.453
-18 | -1.171 | 0.1319 | 0.014 | -8.877
-17.5 | -1.166 | 0.1251 | 0.014 | -9.317
-17 | -1.158 | 0.11853 | 0.014 | -9.769
-16.5 | -1.148 | 0.11207 | 0.014 | -10.246
-16 | -1.137 | 0.10582 | 0.014 | -10.741
-15.5 | -1.123 | 0.09951 | 0.014 | -11.286
-15 | -1.107 | 0.09329 | 0.014 | -11.87
-14.5 | -1.09 | 0.087 | 0.014 | -12.53
-14 | -1.071 | 0.08058 | 0.015 | -13.295
-13.5 | -1.054 | 0.07293 | 0.015 | -14.445
-13 | -1.163 | 0.02565 | 0.02 | -45.361
-12.5 | -1.161 | 0.02033 | 0.02 | -57.096
-12 | -1.133 | 0.01863 | 0.02 | -60.85
-11.5 | -1.098 | 0.01758 | 0.02 | -62.466
-11 | -1.059 | 0.01679 | 0.02 | -63.058
-10.5 | -1.016 | 0.01611 | 0.02 | -63.06
-10 | -0.97 | 0.01557 | 0.02 | -62.302
-9.5 | -0.922 | 0.01507 | 0.019 | -61.21
-9 | -0.872 | 0.01439 | 0.019 | -60.643
-8.5 | -0.821 | 0.01398 | 0.019 | -58.722
-8 | -0.767 | 0.01356 | 0.018 | -56.57
-7.5 | -0.712 | 0.01322 | 0.018 | -53.841
-7 | -0.655 | 0.01295 | 0.018 | -50.626
-6.5 | -0.598 | 0.01269 | 0.018 | -47.117
-6 | -0.539 | 0.01248 | 0.017 | -43.191
-5.5 | -0.479 | 0.01228 | 0.017 | -39.03
-5 | -0.419 | 0.01218 | 0.017 | -34.383
-4.5 | -0.358 | 0.01182 | 0.016 | -30.249
-4 | -0.296 | 0.01051 | 0.016 | -28.157
-3.5 | -0.234 | 0.01039 | 0.015 | -22.474
-3 | -0.171 | 0.0108 | 0.015 | -15.814
-2.5 | -0.108 | 0.0107 | 0.015 | -10.07
-2 | -0.044 | 0.01028 | 0.014 | -4.316
-1.5 | 0.019 | 0.01068 | 0.014 | 1.8
-1 | 0.083 | 0.01055 | 0.014 | 7.853
-0.5 | 0.146 | 0.00787 | 0.013 | 18.614
0 | 0.21 | 0.00791 | 0.013 | 26.502
0.5 | 0.273 | 0.00798 | 0.012 | 34.21
1 | 0.336 | 0.00769 | 0.012 | 43.718
1.5 | 0.399 | 0.0086 | 0.011 | 46.372
2 | 0.461 | 0.00897 | 0.011 | 51.448
2.5 | 0.524 | 0.00911 | 0.011 | 57.51
3 | 0.586 | 0.00931 | 0.01 | 62.95
3.5 | 0.647 | 0.00951 | 0.01 | 68.113
4 | 0.709 | 0.00973 | 0.009 | 72.83
4.5 | 0.769 | 0.01001 | 0.009 | 76.897
5 | 0.83 | 0.01029 | 0.008 | 80.594
5.5 | 0.889 | 0.01063 | 0.008 | 83.676
6 | 0.948 | 0.01101 | 0.007 | 86.113
6.5 | 1.006 | 0.01143 | 0.007 | 87.994
7 | 1.063 | 0.0119 | 0.007 | 89.334
7.5 | 1.119 | 0.01245 | 0.006 | 89.858
8 | 1.174 | 0.01305 | 0.006 | 89.913
8.5 | 1.227 | 0.01376 | 0.005 | 89.135
9 | 1.279 | 0.0146 | 0.005 | 87.614
9.5 | 1.329 | 0.01555 | 0.004 | 85.516
10 | 1.378 | 0.01667 | 0.004 | 82.705
10.5 | 1.426 | 0.01793 | 0.003 | 79.545
11 | 1.472 | 0.01943 | 0.003 | 75.748
11.5 | 1.516 | 0.02111 | 0.002 | 71.799
12 | 1.558 | 0.02305 | 0.002 | 67.588
12.5 | 1.598 | 0.02523 | 0.001 | 63.333
13 | 1.636 | 0.02767 | 0.001 | 59.132
13.5 | 1.672 | 0.0304 | 0 | 54.998
14 | 1.706 | 0.03343 | 0 | 51.021
14.5 | 1.737 | 0.03677 | 0 | 47.241
15 | 1.766 | 0.04041 | -0.001 | 43.706
15.5 | 1.793 | 0.04439 | -0.001 | 40.386
16 | 1.816 | 0.04883 | -0.002 | 37.2
16.5 | 1.838 | 0.05368 | -0.002 | 34.231
17 | 1.856 | 0.05897 | -0.003 | 31.469
17.5 | 1.871 | 0.06475 | -0.003 | 28.895
18 | 1.884 | 0.0711 | -0.003 | 26.494
18.5 | 1.894 | 0.0778 | -0.004 | 24.346
19 | 1.901 | 0.08489 | -0.004 | 22.396
19.5 | 1.905 | 0.09218 | -0.004 | 20.67
20 | 1.908 | 0.09947 | -0.005 | 19.178

## 44. Re 1M Mach 0.10 (2)
BIGFOIL.COM POLAR EXPORT
NACA34119
NACA34119 |  |  |  | Cl Max: | 1.5187 | at alpha= | 15.5 | deg
XFOIL ncrit=9 |  |  |  | L/D Max: | 88.9466 | at alpha= | 9.5 | deg
Re: | 1000000 |  |  | Cd Min: | 0.09657 | at alpha= | 20 | deg
Mach: | 0.1 |  |  | Cl=0 at alpha= | -2.5694 | deg
|  |  |  | @ Cl=0.1, Cd= | 0.008135
|  |  |  | @ Cl=0.4, Cd= | 0.0083669
|  |  |  | @ Cl=0.6, Cd= | 0.0093365
alpha (deg) | Cl | Cd | Cm | Cl/Cd
-20 | -1.1642 | 0.06473 | -0.0666 | -17.9855
-19.5 | -1.178 | 0.05696 | -0.0693 | -20.6812
-19 | -1.1808 | 0.05098 | -0.0707 | -23.162
-18.5 | -1.1804 | 0.04579 | -0.071 | -25.7786
-18 | -1.1845 | 0.04066 | -0.0704 | -29.1318
-17.5 | -1.1745 | 0.03711 | -0.0691 | -31.6492
-17 | -1.1594 | 0.03419 | -0.0674 | -33.9105
-16.5 | -1.1417 | 0.03167 | -0.0653 | -36.0499
-16 | -1.122 | 0.02942 | -0.0628 | -38.1373
-15.5 | -1.0996 | 0.0275 | -0.06 | -39.9855
-15 | -1.0754 | 0.02581 | -0.057 | -41.666
-14.5 | -1.0585 | 0.02377 | -0.0528 | -44.5309
-14 | -1.0339 | 0.02242 | -0.049 | -46.1151
-13.5 | -1.0087 | 0.02127 | -0.0448 | -47.4236
-13 | -0.9833 | 0.02032 | -0.0402 | -48.3907
-12.5 | -0.9594 | 0.01952 | -0.035 | -49.1496
-12 | -0.9105 | 0.0181 | -0.0351 | -50.3039
-11.5 | -0.8488 | 0.01701 | -0.0371 | -49.9001
-11 | -0.7765 | 0.01605 | -0.0408 | -48.3801
-10.5 | -0.6583 | 0.01474 | -0.0544 | -44.6608
-9.5 | -0.5247 | 0.01359 | -0.0597 | -38.6093
-9 | -0.492 | 0.01326 | -0.0551 | -37.1041
-8.5 | -0.4573 | 0.01299 | -0.0508 | -35.204
-8 | -0.4248 | 0.01253 | -0.0462 | -33.9026
-7.5 | -0.3879 | 0.01225 | -0.0422 | -31.6653
-7 | -0.3518 | 0.01193 | -0.0381 | -29.4887
-6.5 | -0.3137 | 0.01168 | -0.0343 | -26.8579
-6 | -0.2757 | 0.0114 | -0.0304 | -24.1842
-5.5 | -0.2363 | 0.01123 | -0.0267 | -21.0419
-5 | -0.1988 | 0.01103 | -0.0227 | -18.0236
-3.5 | -0.0806 | 0.01072 | -0.0114 | -7.5187
-3 | -0.0372 | 0.0106 | -0.0085 | -3.5094
-2.5 | 0.006 | 0.01049 | -0.0055 | 0.57197
-2 | 0.0487 | 0.01033 | -0.0025 | 4.7144
-1.5 | 0.0783 | 0.00959 | 0.0029 | 8.1648
-1 | 0.0839 | 0.0083 | 0.0131 | 10.1084
-0.5 | 0.1122 | 0.00801 | 0.0193 | 14.0075
0 | 0.1481 | 0.00781 | 0.0241 | 18.9629
0.5 | 0.1884 | 0.00781 | 0.0279 | 24.1229
1 | 0.2336 | 0.00785 | 0.0306 | 29.758
1.5 | 0.2807 | 0.00793 | 0.0329 | 35.3972
2 | 0.3281 | 0.00814 | 0.0351 | 40.3071
2.5 | 0.3841 | 0.0083 | 0.0355 | 46.2771
3 | 0.4388 | 0.00853 | 0.0361 | 51.442
3.5 | 0.4893 | 0.00886 | 0.0373 | 55.2257
4 | 0.5579 | 0.0091 | 0.0348 | 61.3077
4.5 | 0.6202 | 0.00945 | 0.0335 | 65.6296
5 | 0.6782 | 0.00984 | 0.033 | 68.9228
5.5 | 0.7541 | 0.01021 | 0.0287 | 73.859
6 | 0.8204 | 0.01072 | 0.0263 | 76.5299
6.5 | 0.8657 | 0.01107 | 0.0284 | 78.2023
7 | 0.935 | 0.0115 | 0.0253 | 81.3043
7.5 | 0.9988 | 0.01206 | 0.0231 | 82.8192
8 | 1.0615 | 0.01242 | 0.0214 | 85.467
8.5 | 1.1076 | 0.0129 | 0.0227 | 85.8605
9 | 1.1715 | 0.01341 | 0.0203 | 87.3602
9.5 | 1.2328 | 0.01386 | 0.0183 | 88.9466
10 | 1.2832 | 0.01458 | 0.0181 | 88.011
10.5 | 1.3383 | 0.01508 | 0.0171 | 88.7467
11 | 1.3932 | 0.01587 | 0.0155 | 87.7883
11.5 | 1.4485 | 0.01655 | 0.0139 | 87.5227
12 | 1.4686 | 0.01753 | 0.0184 | 83.7764
12.5 | 1.4719 | 0.01882 | 0.0253 | 78.2094
13 | 1.4852 | 0.02006 | 0.0303 | 74.0379
13.5 | 1.4896 | 0.02206 | 0.0355 | 67.5249
14 | 1.503 | 0.02396 | 0.039 | 62.7295
14.5 | 1.5105 | 0.02654 | 0.0422 | 56.9141
15 | 1.5153 | 0.02964 | 0.0449 | 51.1235
15.5 | 1.5187 | 0.03317 | 0.0468 | 45.7853
16 | 1.5133 | 0.03774 | 0.0482 | 40.098
16.5 | 1.5096 | 0.04248 | 0.049 | 35.5367
17 | 1.4914 | 0.04888 | 0.0492 | 30.5115
17.5 | 1.4794 | 0.05495 | 0.049 | 26.9227
18 | 1.4513 | 0.06297 | 0.048 | 23.0475
18.5 | 1.4299 | 0.07056 | 0.0467 | 20.265
19 | 1.4013 | 0.07921 | 0.0447 | 17.6909
19.5 | 1.3745 | 0.08794 | 0.0424 | 15.63
20 | 1.3501 | 0.09657 | 0.0398 | 13.9805

## 45. Re 1M Mach 0.25 (1)
BIGFOIL.COM POLAR EXPORT
NACA34119
NACA34119 |  |  |  | Cl Max: | 1.826 | at alpha= | 18 | deg
JavaFoil+Calcfoil stall+Eppler ext transition |  |  |  | L/D Max: | 85.959 | at alpha= | 7 | deg
Re: | 1000000 |  |  | Cd Min: | 0.00774 | at alpha= | 0 | deg
Mach: | 0.25 |  |  | Cl=0 at alpha= | -1.6515 | deg
|  |  |  | @ Cl=0.1, Cd= | 0.0094992
|  |  |  | @ Cl=0.4, Cd= | 0.0088017
|  |  |  | @ Cl=0.6, Cd= | 0.0095731
alpha (deg) | Cl | Cd | Cm | Cl/Cd
-16.5 | -1.039 | 0.12353 | 0.014 | -8.411
-16 | -1.043 | 0.11651 | 0.014 | -8.953
-15.5 | -1.044 | 0.10959 | 0.014 | -9.523
-15 | -1.04 | 0.10301 | 0.014 | -10.1
-14.5 | -1.034 | 0.09646 | 0.014 | -10.719
-14 | -1.024 | 0.09023 | 0.014 | -11.349
-13.5 | -1.011 | 0.08414 | 0.014 | -12.012
-13 | -0.995 | 0.0781 | 0.014 | -12.736
-12.5 | -0.976 | 0.07195 | 0.014 | -13.57
-12 | -0.959 | 0.06409 | 0.015 | -14.961
-11.5 | -1.08 | 0.02012 | 0.02 | -53.68
-11 | -1.055 | 0.01807 | 0.02 | -58.397
-10.5 | -1.019 | 0.01704 | 0.02 | -59.793
-10 | -0.978 | 0.01647 | 0.02 | -59.358
-9.5 | -0.933 | 0.01559 | 0.02 | -59.832
-9 | -0.885 | 0.01504 | 0.02 | -58.829
-8.5 | -0.834 | 0.01457 | 0.019 | -57.245
-8 | -0.781 | 0.01413 | 0.019 | -55.307
-7.5 | -0.726 | 0.01374 | 0.019 | -52.873
-7 | -0.669 | 0.01338 | 0.018 | -50.051
-6.5 | -0.611 | 0.01309 | 0.018 | -46.702
-6 | -0.552 | 0.01283 | 0.018 | -43.008
-5.5 | -0.491 | 0.01265 | 0.017 | -38.827
-5 | -0.429 | 0.01218 | 0.017 | -35.233
-4.5 | -0.367 | 0.01209 | 0.017 | -30.323
-4 | -0.303 | 0.01195 | 0.016 | -25.396
-3.5 | -0.24 | 0.01061 | 0.016 | -22.597
-3 | -0.175 | 0.01018 | 0.015 | -17.229
-2.5 | -0.111 | 0.01054 | 0.015 | -10.49
-2 | -0.046 | 0.01047 | 0.015 | -4.35
-1.5 | 0.02 | 0.01038 | 0.014 | 1.901
-1 | 0.085 | 0.00994 | 0.014 | 8.555
-0.5 | 0.15 | 0.00803 | 0.013 | 18.736
0 | 0.215 | 0.00774 | 0.013 | 27.813
0.5 | 0.28 | 0.00778 | 0.013 | 35.99
1 | 0.345 | 0.00869 | 0.012 | 39.677
1.5 | 0.409 | 0.00882 | 0.012 | 46.423
2 | 0.473 | 0.00896 | 0.011 | 52.853
2.5 | 0.537 | 0.00914 | 0.011 | 58.75
3 | 0.601 | 0.00958 | 0.01 | 62.673
3.5 | 0.664 | 0.00982 | 0.01 | 67.616
4 | 0.726 | 0.01008 | 0.01 | 72.012
4.5 | 0.788 | 0.01038 | 0.009 | 75.919
5 | 0.849 | 0.01073 | 0.009 | 79.129
5.5 | 0.91 | 0.0111 | 0.008 | 81.928
6 | 0.969 | 0.01155 | 0.008 | 83.899
6.5 | 1.028 | 0.01204 | 0.007 | 85.345
7 | 1.085 | 0.01262 | 0.007 | 85.959
7.5 | 1.141 | 0.01327 | 0.006 | 85.956
8 | 1.196 | 0.01404 | 0.006 | 85.171
8.5 | 1.249 | 0.01493 | 0.005 | 83.648
9 | 1.3 | 0.01595 | 0.005 | 81.5
9.5 | 1.35 | 0.01719 | 0.004 | 78.523
10 | 1.398 | 0.01859 | 0.004 | 75.193
10.5 | 1.444 | 0.02024 | 0.003 | 71.357
11 | 1.489 | 0.02209 | 0.003 | 67.381
11.5 | 1.531 | 0.0242 | 0.002 | 63.275
12 | 1.572 | 0.02661 | 0.002 | 59.069
12.5 | 1.61 | 0.02933 | 0.001 | 54.899
13 | 1.646 | 0.03233 | 0.001 | 50.914
13.5 | 1.679 | 0.03568 | 0 | 47.061
14 | 1.709 | 0.03938 | 0 | 43.398
14.5 | 1.736 | 0.04343 | 0 | 39.982
15 | 1.76 | 0.04782 | -0.001 | 36.817
15.5 | 1.781 | 0.05271 | -0.001 | 33.792
16 | 1.798 | 0.05814 | -0.002 | 30.926
16.5 | 1.811 | 0.06413 | -0.002 | 28.246
17 | 1.82 | 0.07068 | -0.003 | 25.754
17.5 | 1.825 | 0.07789 | -0.003 | 23.434
18 | 1.826 | 0.08571 | -0.003 | 21.309
18.5 | 1.824 | 0.09396 | -0.004 | 19.415
19 | 1.817 | 0.10235 | -0.004 | 17.752
19.5 | 1.805 | 0.11083 | -0.004 | 16.29
20 | 1.79 | 0.11934 | -0.005 | 15

## 46. Re 1M Mach 0.25 (2)
BIGFOIL.COM POLAR EXPORT
NACA34119
NACA34119 |  |  |  | Cl Max: | 1.4678 | at alpha= | 13.5 | deg
XFOIL ncrit=9 |  |  |  | L/D Max: | 83.3727 | at alpha= | 9 | deg
Re: | 1000000 |  |  | Cd Min: | 0.19121 | at alpha= | -19.5 | deg
Mach: | 0.25 |  |  | Cl=0 at alpha= | -2.6723 | deg
|  |  |  | @ Cl=0.1, Cd= | 0.0086454
|  |  |  | @ Cl=0.4, Cd= | 0.0085536
|  |  |  | @ Cl=0.6, Cd= | 0.0096197
alpha (deg) | Cl | Cd | Cm | Cl/Cd
-19.5 | -0.5 | 0.19121 | 0.0003 | -2.6149
-19 | -0.4773 | 0.1873 | -0.0015 | -2.5483
-18.5 | -0.9354 | 0.08541 | -0.0584 | -10.9519
-18 | -0.9978 | 0.0687 | -0.0686 | -14.524
-17.5 | -1.0327 | 0.05773 | -0.0737 | -17.8884
-17 | -1.057 | 0.04924 | -0.0761 | -21.4663
-16.5 | -1.0626 | 0.04344 | -0.0763 | -24.4613
-16 | -1.0599 | 0.03888 | -0.0752 | -27.2608
-15.5 | -1.0519 | 0.03516 | -0.0732 | -29.9175
-15 | -1.0415 | 0.03191 | -0.0703 | -32.6387
-14.5 | -1.0263 | 0.02923 | -0.0669 | -35.1112
-14 | -1.0071 | 0.02702 | -0.063 | -37.2724
-13.5 | -0.9938 | 0.02465 | -0.058 | -40.3164
-13 | -0.9722 | 0.02313 | -0.0531 | -42.032
-12.5 | -0.9503 | 0.02186 | -0.0476 | -43.4721
-12 | -0.9127 | 0.02057 | -0.0448 | -44.3704
-11.5 | -0.8524 | 0.01877 | -0.0461 | -45.4129
-11 | -0.7773 | 0.01742 | -0.0499 | -44.6211
-10.5 | -0.6392 | 0.0159 | -0.0662 | -40.2013
-10 | -0.5509 | 0.01502 | -0.0727 | -36.6778
-9.5 | -0.5182 | 0.01459 | -0.0677 | -35.5175
-9 | -0.4877 | 0.01402 | -0.0624 | -34.786
-8.5 | -0.4532 | 0.01361 | -0.0576 | -33.299
-8 | -0.4147 | 0.01325 | -0.0535 | -31.2981
-7.5 | -0.3818 | 0.01275 | -0.0484 | -29.9451
-7 | -0.3429 | 0.01244 | -0.0443 | -27.5643
-6 | -0.2657 | 0.01183 | -0.0358 | -22.4598
-5.5 | -0.2277 | 0.01154 | -0.0314 | -19.7314
-5 | -0.1872 | 0.01133 | -0.0275 | -16.5225
-4.5 | -0.1478 | 0.01114 | -0.0233 | -13.2675
-4 | -0.1081 | 0.01099 | -0.0191 | -9.8362
-3.5 | -0.0686 | 0.01089 | -0.0149 | -6.2994
-3 | -0.0289 | 0.01082 | -0.0107 | -2.671
-2.5 | 0.0152 | 0.01069 | -0.0074 | 1.4219
-2 | 0.0586 | 0.01056 | -0.004 | 5.5492
-1.5 | 0.0993 | 0.01028 | -0.0002 | 9.6595
-1 | 0.0964 | 0.00871 | 0.0118 | 11.0677
-0.5 | 0.1226 | 0.00824 | 0.0189 | 14.8786
0 | 0.1544 | 0.00804 | 0.0249 | 19.204
0.5 | 0.1937 | 0.00802 | 0.0294 | 24.1521
1 | 0.2384 | 0.00802 | 0.0327 | 29.7257
1.5 | 0.2856 | 0.00815 | 0.0355 | 35.0429
2 | 0.3344 | 0.00829 | 0.0379 | 40.3378
2.5 | 0.3854 | 0.00846 | 0.0398 | 45.5556
3 | 0.44 | 0.00881 | 0.0409 | 49.9432
3.5 | 0.5026 | 0.00905 | 0.0402 | 55.5359
4 | 0.5656 | 0.00936 | 0.0393 | 60.4274
4.5 | 0.6252 | 0.00981 | 0.0391 | 63.7309
5 | 0.6912 | 0.01014 | 0.0376 | 68.1657
5.5 | 0.7665 | 0.01066 | 0.034 | 71.9043
6 | 0.8326 | 0.01115 | 0.0323 | 74.6726
6.5 | 0.8847 | 0.01155 | 0.0335 | 76.5974
7 | 0.9523 | 0.0122 | 0.0312 | 78.0574
7.5 | 1.021 | 0.01262 | 0.0289 | 80.9033
8 | 1.0664 | 0.0132 | 0.031 | 80.7879
8.5 | 1.1338 | 0.01381 | 0.0285 | 82.0999
9 | 1.1989 | 0.01438 | 0.0265 | 83.3727
9.5 | 1.2532 | 0.01524 | 0.026 | 82.231
10 | 1.3082 | 0.01594 | 0.0257 | 82.0703
10.5 | 1.3633 | 0.01704 | 0.0242 | 80.0059
11 | 1.4215 | 0.01794 | 0.0226 | 79.2363
11.5 | 1.4419 | 0.01934 | 0.0267 | 74.5553
12 | 1.4459 | 0.02101 | 0.0332 | 68.8196
12.5 | 1.4562 | 0.02281 | 0.0382 | 63.8404
13 | 1.4557 | 0.02564 | 0.0429 | 56.7746
13.5 | 1.4678 | 0.02813 | 0.0461 | 52.1792
14 | 1.4677 | 0.0318 | 0.049 | 46.1541
14.5 | 1.4674 | 0.03583 | 0.0511 | 40.9545
15 | 1.4619 | 0.04062 | 0.0526 | 35.9897
15.5 | 1.4475 | 0.04651 | 0.0534 | 31.1223
16 | 1.4351 | 0.05253 | 0.0536 | 27.3196
16.5 | 1.4098 | 0.06005 | 0.0531 | 23.4771
17 | 1.3885 | 0.0675 | 0.0521 | 20.5704
17.5 | 1.3635 | 0.07553 | 0.0506 | 18.0524
18 | 1.3374 | 0.08395 | 0.0486 | 15.9309
18.5 | 1.3156 | 0.09213 | 0.0464 | 14.2798

## 47. Re 1M Mach 0.50 (1)
BIGFOIL.COM POLAR EXPORT
NACA34119
NACA34119 |  |  |  | Cl Max: | 1.533 | at alpha= | 12.5 | deg
JavaFoil+Calcfoil stall+Eppler ext transition |  |  |  | L/D Max: | 70.768 | at alpha= | 5.5 | deg
Re: | 1000000 |  |  | Cd Min: | 0.00908 | at alpha= | 0 | deg
Mach: | 0.5 |  |  | Cl=0 at alpha= | -1.6507 | deg
|  |  |  | @ Cl=0.1, Cd= | 0.011721
|  |  |  | @ Cl=0.4, Cd= | 0.0094727
|  |  |  | @ Cl=0.6, Cd= | 0.010302
alpha (deg) | Cl | Cd | Cm | Cl/Cd
-20 | -1.036 | 0.20653 | 0.016 | -5.016
-19.5 | -1.008 | 0.2025 | 0.016 | -4.978
-19 | -0.98 | 0.19636 | 0.016 | -4.991
-18.5 | -0.953 | 0.18872 | 0.015 | -5.049
-18 | -0.924 | 0.18384 | 0.015 | -5.027
-17.5 | -0.897 | 0.18252 | 0.015 | -4.914
-17 | -0.869 | 0.17841 | 0.015 | -4.873
-16.5 | -0.841 | 0.16672 | 0.014 | -5.043
-16 | -0.813 | 0.16248 | 0.014 | -5.005
-15.5 | -0.786 | 0.15816 | 0.014 | -4.967
-15 | -0.757 | 0.15182 | 0.014 | -4.985
-14.5 | -0.729 | 0.14796 | 0.014 | -4.928
-14 | -0.7 | 0.14342 | 0.013 | -4.884
-13.5 | -0.673 | 0.13531 | 0.013 | -4.971
-13 | -0.644 | 0.13274 | 0.012 | -4.851
-12.5 | -0.616 | 0.12777 | 0.012 | -4.822
-12 | -0.587 | 0.1209 | 0.012 | -4.859
-11.5 | -0.56 | 0.1147 | 0.012 | -4.878
-11 | -0.531 | 0.10965 | 0.011 | -4.843
-10.5 | -0.502 | 0.09183 | 0.011 | -5.472
-10 | -0.474 | 0.08445 | 0.01 | -5.614
-9.5 | -0.637 | 0.07034 | 0.012 | -9.051
-9 | -0.686 | 0.06128 | 0.013 | -11.2
-8.5 | -0.687 | 0.05448 | 0.013 | -12.607
-8 | -0.673 | 0.04682 | 0.014 | -14.363
-7.5 | -0.761 | 0.01622 | 0.021 | -46.912
-7 | -0.713 | 0.01545 | 0.02 | -46.18
-6.5 | -0.659 | 0.01485 | 0.02 | -44.382
-6 | -0.6 | 0.01437 | 0.02 | -41.744
-5.5 | -0.537 | 0.01371 | 0.019 | -39.216
-5 | -0.472 | 0.0134 | 0.019 | -35.242
-4.5 | -0.405 | 0.01303 | 0.019 | -31.06
-4 | -0.336 | 0.01243 | 0.018 | -27.019
-3.5 | -0.266 | 0.01216 | 0.018 | -21.856
-3 | -0.195 | 0.01192 | 0.017 | -16.351
-2.5 | -0.123 | 0.0114 | 0.017 | -10.798
-2 | -0.051 | 0.012 | 0.016 | -4.228
-1.5 | 0.022 | 0.01189 | 0.016 | 1.85
-1 | 0.095 | 0.0118 | 0.015 | 8.03
-0.5 | 0.167 | 0.01067 | 0.015 | 15.689
0 | 0.239 | 0.00908 | 0.015 | 26.371
0.5 | 0.311 | 0.00922 | 0.014 | 33.761
1 | 0.383 | 0.00942 | 0.014 | 40.627
1.5 | 0.454 | 0.00964 | 0.013 | 47.061
2 | 0.524 | 0.00992 | 0.013 | 52.832
2.5 | 0.594 | 0.01025 | 0.012 | 57.912
3 | 0.662 | 0.01084 | 0.012 | 61.118
3.5 | 0.73 | 0.01128 | 0.011 | 64.718
4 | 0.797 | 0.01178 | 0.011 | 67.618
4.5 | 0.862 | 0.01239 | 0.01 | 69.549
5 | 0.926 | 0.0131 | 0.009 | 70.635
5.5 | 0.987 | 0.01395 | 0.009 | 70.768
6 | 1.047 | 0.01498 | 0.008 | 69.914
6.5 | 1.105 | 0.01618 | 0.008 | 68.294
7 | 1.16 | 0.01765 | 0.007 | 65.711
7.5 | 1.213 | 0.01935 | 0.007 | 62.677
8 | 1.263 | 0.02143 | 0.006 | 58.921
8.5 | 1.31 | 0.02378 | 0.006 | 55.103
9 | 1.355 | 0.02662 | 0.005 | 50.898
9.5 | 1.397 | 0.02983 | 0.004 | 46.808
10 | 1.434 | 0.03366 | 0.004 | 42.609
10.5 | 1.468 | 0.03799 | 0.003 | 38.636
11 | 1.496 | 0.04299 | 0.003 | 34.802
11.5 | 1.518 | 0.04877 | 0.002 | 31.135
12 | 1.532 | 0.05549 | 0.002 | 27.609
12.5 | 1.533 | 0.06348 | 0.001 | 24.148
13 | 1.514 | 0.07349 | 0.001 | 20.603
13.5 | 1.46 | 0.08701 | 0 | 16.777
14 | 1.305 | 0.11138 | 0 | 11.719
14.5 | 0.965 | 0.14487 | 0 | 6.659
15 | 0.953 | 0.15849 | -0.001 | 6.011
15.5 | 0.984 | 0.16831 | -0.001 | 5.847
16 | 1.015 | 0.1745 | -0.001 | 5.816
16.5 | 1.046 | 0.18171 | -0.002 | 5.754
17 | 1.076 | 0.18983 | -0.002 | 5.668
17.5 | 1.106 | 0.19499 | -0.002 | 5.674

## 48. Re 1M Mach 0.50 (2)
BIGFOIL.COM POLAR EXPORT
NACA34119
NACA34119 |  |  |  | Cl Max: | 1.2927 | at alpha= | 10 | deg
XFOIL ncrit=9 |  |  |  | L/D Max: | 60.991 | at alpha= | 6.5 | deg
Re: | 1000000 |  |  | Cd Min: | 0.16256 | at alpha= | -16 | deg
Mach: | 0.5 |  |  | Cl=0 at alpha= | -3.3824 | deg
|  |  |  | @ Cl=0.1, Cd= | 0.011521
|  |  |  | @ Cl=0.4, Cd= | 0.0096485
|  |  |  | @ Cl=0.6, Cd= | 0.011155
alpha (deg) | Cl | Cd | Cm | Cl/Cd
-16 | -0.3635 | 0.16256 | -0.0196 | -2.2361
-15.5 | -0.3476 | 0.15541 | -0.0226 | -2.2367
-15 | -0.3377 | 0.14701 | -0.0261 | -2.2971
-14.5 | -0.3336 | 0.1377 | -0.03 | -2.4227
-14 | -0.342 | 0.12622 | -0.035 | -2.7096
-13.5 | -0.332 | 0.11933 | -0.0374 | -2.7822
-13 | -0.3329 | 0.11062 | -0.0408 | -3.0094
-12.5 | -0.3924 | 0.09266 | -0.0498 | -4.2348
-11.5 | -0.4582 | 0.05629 | -0.0826 | -8.14
-11 | -0.5161 | 0.033 | -0.1117 | -15.6394
-10.5 | -0.5037 | 0.02768 | -0.113 | -18.1973
-10 | -0.503 | 0.0244 | -0.1063 | -20.6148
-9.5 | -0.4909 | 0.02129 | -0.0994 | -23.0578
-9 | -0.4625 | 0.01934 | -0.093 | -23.9142
-8.5 | -0.4247 | 0.01797 | -0.0873 | -23.6338
-8 | -0.3836 | 0.0168 | -0.0817 | -22.8333
-7.5 | -0.3433 | 0.0159 | -0.076 | -21.5912
-7 | -0.3019 | 0.01511 | -0.0703 | -19.9801
-6.5 | -0.2621 | 0.01439 | -0.0644 | -18.214
-6 | -0.2195 | 0.01386 | -0.0588 | -15.8369
-5.5 | -0.1795 | 0.01332 | -0.0529 | -13.476
-5 | -0.1372 | 0.01292 | -0.0472 | -10.6192
-4.5 | -0.0963 | 0.01254 | -0.0413 | -7.6794
-4 | -0.0536 | 0.01219 | -0.0357 | -4.397
-3.5 | -0.0104 | 0.01194 | -0.0301 | -0.87102
-3 | 0.0338 | 0.01173 | -0.0248 | 2.8815
-2.5 | 0.076 | 0.0116 | -0.019 | 6.5517
-2 | 0.1184 | 0.01146 | -0.0133 | 10.3316
-1.5 | 0.1561 | 0.01145 | -0.0067 | 13.6332
-1 | 0.1943 | 0.01125 | -0.0002 | 17.2711
-0.5 | 0.1817 | 0.00972 | 0.0152 | 18.6934
0 | 0.1907 | 0.00921 | 0.0274 | 20.7058
0.5 | 0.2166 | 0.00902 | 0.0366 | 24.0133
1 | 0.2525 | 0.00897 | 0.0438 | 28.1494
1.5 | 0.2856 | 0.00905 | 0.0515 | 31.558
2 | 0.3298 | 0.00925 | 0.0569 | 35.6541
2.5 | 0.383 | 0.00951 | 0.0605 | 40.2734
3 | 0.4407 | 0.00998 | 0.063 | 44.1583
3.5 | 0.5111 | 0.01045 | 0.063 | 48.9091
4 | 0.5859 | 0.011 | 0.0619 | 53.2636
4.5 | 0.6486 | 0.01169 | 0.0629 | 55.4833
5 | 0.7388 | 0.01242 | 0.0588 | 59.4847
5.5 | 0.8098 | 0.01347 | 0.0578 | 60.1188
6 | 0.8731 | 0.01434 | 0.0586 | 60.8856
6.5 | 0.9478 | 0.01554 | 0.0566 | 60.991
7 | 1.0083 | 0.01699 | 0.0566 | 59.3467
8 | 1.1317 | 0.02074 | 0.0541 | 54.5661
8.5 | 1.1853 | 0.02307 | 0.0533 | 51.3784
9 | 1.2312 | 0.0264 | 0.0513 | 46.6364
9.5 | 1.2777 | 0.02996 | 0.0489 | 42.6469
10 | 1.2927 | 0.03437 | 0.0494 | 37.6113
10.5 | 1.2778 | 0.03892 | 0.0538 | 32.8314
11 | 1.2641 | 0.04392 | 0.0571 | 28.7819
11.5 | 1.241 | 0.04995 | 0.0594 | 24.8448
12 | 1.2229 | 0.05616 | 0.0607 | 21.7753
12.5 | 1.2018 | 0.06288 | 0.0613 | 19.1126
13 | 1.1771 | 0.07028 | 0.0611 | 16.7487
13.5 | 1.1586 | 0.07745 | 0.0606 | 14.9593
14 | 1.1342 | 0.08543 | 0.0592 | 13.2764
14.5 | 1.1221 | 0.09252 | 0.0581 | 12.1282
15 | 1.0975 | 0.10111 | 0.0557 | 10.8545

## 49. Re 2M Mach 0.00 (1)
BIGFOIL.COM POLAR EXPORT
NACA34119
NACA34119 |  |  |  | Cl Max: | 1.935 | at alpha= | 20 | deg
JavaFoil+Calcfoil stall+Eppler ext transition |  |  |  | L/D Max: | 104.55 | at alpha= | 8 | deg
Re: | 2000000 |  |  | Cd Min: | 0.00723 | at alpha= | 2.5 | deg
Mach: | 0 |  |  | Cl=0 at alpha= | -1.6508 | deg
|  |  |  | @ Cl=0.1, Cd= | 0.0093922
|  |  |  | @ Cl=0.4, Cd= | 0.0074243
|  |  |  | @ Cl=0.6, Cd= | 0.0084236
alpha (deg) | Cl | Cd | Cm | Cl/Cd
-19.5 | -1.209 | 0.1375 | 0.015 | -8.796
-19 | -1.209 | 0.13041 | 0.015 | -9.272
-18.5 | -1.207 | 0.12341 | 0.015 | -9.781
-18 | -1.202 | 0.11658 | 0.015 | -10.311
-17.5 | -1.196 | 0.10949 | 0.015 | -10.922
-17 | -1.188 | 0.10234 | 0.016 | -11.612
-16.5 | -1.18 | 0.09494 | 0.016 | -12.427
-16 | -1.174 | 0.08509 | 0.016 | -13.797
-15.5 | -1.246 | 0.04306 | 0.02 | -28.945
-15 | -1.276 | 0.02792 | 0.021 | -45.681
-14.5 | -1.277 | 0.02231 | 0.021 | -57.23
-14 | -1.263 | 0.01976 | 0.021 | -63.896
-13.5 | -1.24 | 0.01824 | 0.021 | -67.986
-13 | -1.212 | 0.01717 | 0.021 | -70.585
-12.5 | -1.179 | 0.01635 | 0.021 | -72.125
-12 | -1.143 | 0.01562 | 0.021 | -73.209
-11.5 | -1.104 | 0.01504 | 0.02 | -73.383
-11 | -1.062 | 0.01452 | 0.02 | -73.116
-10.5 | -1.017 | 0.01404 | 0.02 | -72.455
-10 | -0.971 | 0.01358 | 0.02 | -71.467
-9.5 | -0.922 | 0.01322 | 0.019 | -69.763
-9 | -0.872 | 0.01284 | 0.019 | -67.903
-8.5 | -0.819 | 0.01253 | 0.019 | -65.414
-8 | -0.766 | 0.01225 | 0.018 | -62.516
-7.5 | -0.71 | 0.012 | 0.018 | -59.197
-7 | -0.654 | 0.01178 | 0.018 | -55.482
-6.5 | -0.596 | 0.01165 | 0.017 | -51.149
-6 | -0.537 | 0.01111 | 0.017 | -48.364
-5.5 | -0.478 | 0.00982 | 0.017 | -48.634
-5 | -0.417 | 0.00972 | 0.016 | -42.935
-4.5 | -0.356 | 0.01013 | 0.016 | -35.155
-4 | -0.295 | 0.01001 | 0.016 | -29.453
-3.5 | -0.233 | 0.00992 | 0.015 | -23.456
-3 | -0.17 | 0.01036 | 0.015 | -16.426
-2.5 | -0.107 | 0.00986 | 0.015 | -10.879
-2 | -0.044 | 0.00977 | 0.014 | -4.523
-1.5 | 0.019 | 0.00968 | 0.014 | 1.978
-1 | 0.082 | 0.01007 | 0.013 | 8.192
-0.5 | 0.146 | 0.00766 | 0.013 | 19.023
0 | 0.209 | 0.00769 | 0.013 | 27.165
0.5 | 0.272 | 0.00769 | 0.012 | 35.356
1 | 0.335 | 0.00736 | 0.012 | 45.459
1.5 | 0.397 | 0.00742 | 0.011 | 53.551
2 | 0.46 | 0.00751 | 0.011 | 61.244
2.5 | 0.522 | 0.00723 | 0.011 | 72.185
3 | 0.584 | 0.00839 | 0.01 | 69.586
3.5 | 0.646 | 0.00852 | 0.01 | 75.776
4 | 0.707 | 0.00869 | 0.009 | 81.346
4.5 | 0.768 | 0.00888 | 0.009 | 86.483
5 | 0.828 | 0.00912 | 0.008 | 90.859
5.5 | 0.888 | 0.00937 | 0.008 | 94.81
6 | 0.947 | 0.00967 | 0.007 | 97.958
6.5 | 1.006 | 0.00999 | 0.007 | 100.645
7 | 1.064 | 0.01037 | 0.007 | 102.609
7.5 | 1.12 | 0.01079 | 0.006 | 103.806
8 | 1.176 | 0.01125 | 0.006 | 104.55
8.5 | 1.231 | 0.01181 | 0.005 | 104.17
9 | 1.284 | 0.01258 | 0.005 | 102.047
9.5 | 1.336 | 0.01329 | 0.004 | 100.549
10 | 1.386 | 0.01412 | 0.004 | 98.139
10.5 | 1.435 | 0.01506 | 0.003 | 95.259
11 | 1.482 | 0.01625 | 0.003 | 91.194
11.5 | 1.527 | 0.01756 | 0.002 | 86.917
12 | 1.57 | 0.01913 | 0.002 | 82.038
12.5 | 1.611 | 0.0209 | 0.001 | 77.082
13 | 1.649 | 0.02302 | 0.001 | 71.651
13.5 | 1.686 | 0.0253 | 0 | 66.63
14 | 1.72 | 0.02821 | 0 | 60.966
14.5 | 1.752 | 0.03115 | 0 | 56.228
15 | 1.781 | 0.03446 | -0.001 | 51.674
15.5 | 1.807 | 0.03812 | -0.001 | 47.404
16 | 1.831 | 0.04211 | -0.002 | 43.489
16.5 | 1.853 | 0.04651 | -0.002 | 39.85
17 | 1.872 | 0.05131 | -0.003 | 36.487
17.5 | 1.889 | 0.05644 | -0.003 | 33.461
18 | 1.903 | 0.06195 | -0.003 | 30.714
18.5 | 1.915 | 0.06768 | -0.004 | 28.296
19 | 1.924 | 0.07368 | -0.004 | 26.115
19.5 | 1.931 | 0.07977 | -0.005 | 24.206
20 | 1.935 | 0.0861 | -0.005 | 22.478

## 50. Re 2M Mach 0.00 (2)
BIGFOIL.COM POLAR EXPORT
NACA34119
NACA34119 |  |  |  | Cl Max: | 1.6369 | at alpha= | 16 | deg
XFOIL ncrit=9 |  |  |  | L/D Max: | 111.324 | at alpha= | 10.5 | deg
Re: | 2000000 |  |  | Cd Min: | 0.08026 | at alpha= | 20 | deg
Mach: | 0 |  |  | Cl=0 at alpha= | -2.4652 | deg
|  |  |  | @ Cl=0.1, Cd= | 0.0086592
|  |  |  | @ Cl=0.4, Cd= | 0.0067137
|  |  |  | @ Cl=0.6, Cd= | 0.0072938
alpha (deg) | Cl | Cd | Cm | Cl/Cd
-20 | -1.4127 | 0.03739 | -0.0683 | -37.7828
-19.5 | -1.3985 | 0.03432 | -0.067 | -40.7488
-19 | -1.3796 | 0.03177 | -0.0655 | -43.4246
-18.5 | -1.3589 | 0.0295 | -0.0636 | -46.0644
-18 | -1.3351 | 0.02756 | -0.0615 | -48.4434
-17.5 | -1.3148 | 0.0255 | -0.0589 | -51.5608
-17 | -1.2948 | 0.02355 | -0.0558 | -54.9809
-16.5 | -1.2682 | 0.02209 | -0.0529 | -57.4106
-16 | -1.2398 | 0.02084 | -0.0499 | -59.4914
-15.5 | -1.2103 | 0.01975 | -0.0467 | -61.281
-15 | -1.1811 | 0.01875 | -0.0431 | -62.992
-14.5 | -1.1511 | 0.01793 | -0.0393 | -64.1997
-14 | -1.1283 | 0.01691 | -0.0343 | -66.7238
-13 | -1.0283 | 0.01518 | -0.034 | -67.7404
-12 | -0.8915 | 0.01351 | -0.0404 | -65.9882
-11.5 | -0.731 | 0.01252 | -0.0628 | -58.3866
-11 | -0.6821 | 0.01229 | -0.0618 | -55.5004
-10 | -0.6175 | 0.01161 | -0.0527 | -53.1869
-9.5 | -0.581 | 0.01136 | -0.0489 | -51.1444
-9 | -0.5436 | 0.01105 | -0.0452 | -49.1946
-8.5 | -0.5067 | 0.01078 | -0.0413 | -47.0037
-8 | -0.4663 | 0.01058 | -0.038 | -44.0737
-7.5 | -0.4283 | 0.01031 | -0.0342 | -41.5422
-7 | -0.3881 | 0.01012 | -0.0308 | -38.3498
-6.5 | -0.3477 | 0.00992 | -0.0274 | -35.0504
-6 | -0.3071 | 0.00975 | -0.024 | -31.4974
-5.5 | -0.266 | 0.00961 | -0.0207 | -27.6795
-5 | -0.225 | 0.00954 | -0.0173 | -23.5849
-4.5 | -0.1854 | 0.00946 | -0.0135 | -19.5983
-3.5 | -0.0962 | 0.0093 | -0.0082 | -10.3441
-3 | -0.0498 | 0.00922 | -0.0059 | -5.4013
-2.5 | -0.0033 | 0.00913 | -0.0037 | -0.36145
-2 | 0.0441 | 0.00904 | -0.0016 | 4.8783
-1.5 | 0.0906 | 0.00893 | 0.0006 | 10.1456
-0.5 | 0.1458 | 0.00734 | 0.0123 | 19.8638
0 | 0.1799 | 0.00698 | 0.0171 | 25.7736
0.5 | 0.218 | 0.00679 | 0.0211 | 32.106
1 | 0.2588 | 0.00666 | 0.0247 | 38.8589
1.5 | 0.3 | 0.00664 | 0.0281 | 45.1807
2 | 0.3445 | 0.00667 | 0.0308 | 51.6492
2.5 | 0.3903 | 0.00669 | 0.0333 | 58.3408
3 | 0.4353 | 0.0068 | 0.0358 | 64.0147
3.5 | 0.4831 | 0.00692 | 0.0378 | 69.8121
4 | 0.5343 | 0.00704 | 0.0389 | 75.8949
4.5 | 0.5878 | 0.00725 | 0.0394 | 81.0759
5 | 0.6379 | 0.00743 | 0.0406 | 85.8546
5.5 | 0.6955 | 0.00764 | 0.0402 | 91.034
6 | 0.7554 | 0.00798 | 0.039 | 94.6617
6.5 | 0.8239 | 0.00826 | 0.0361 | 99.7458
7 | 0.8759 | 0.00856 | 0.0366 | 102.3248
7.5 | 0.9463 | 0.00899 | 0.033 | 105.2614
8 | 1.0106 | 0.00933 | 0.0308 | 108.3173
8.5 | 1.0685 | 0.00982 | 0.0298 | 108.8086
9 | 1.1133 | 0.0102 | 0.0316 | 109.1471
9.5 | 1.1757 | 0.01065 | 0.0294 | 110.3944
10 | 1.2358 | 0.01116 | 0.0275 | 110.7348
10.5 | 1.2947 | 0.01163 | 0.0259 | 111.3242
11 | 1.3468 | 0.01229 | 0.0253 | 109.585
11.5 | 1.3906 | 0.01288 | 0.0265 | 107.9658
12 | 1.4448 | 0.01365 | 0.0249 | 105.8462
12.5 | 1.4993 | 0.01431 | 0.0233 | 104.7729
13 | 1.5466 | 0.01531 | 0.0225 | 101.0189
13.5 | 1.5941 | 0.01634 | 0.0215 | 97.5581
14 | 1.61 | 0.01769 | 0.0258 | 91.0119
14.5 | 1.6189 | 0.01924 | 0.0309 | 84.1424
15 | 1.6256 | 0.02128 | 0.0353 | 76.391
15.5 | 1.634 | 0.0236 | 0.0387 | 69.2373
16 | 1.6369 | 0.02662 | 0.0417 | 61.4914
16.5 | 1.6352 | 0.03034 | 0.0441 | 53.8958
17 | 1.6329 | 0.03449 | 0.0456 | 47.3442
17.5 | 1.6156 | 0.0403 | 0.0467 | 40.0893
18 | 1.6041 | 0.04595 | 0.047 | 34.9097
18.5 | 1.5729 | 0.05387 | 0.0466 | 29.1981
19 | 1.5471 | 0.06156 | 0.0457 | 25.1316
19.5 | 1.5043 | 0.07142 | 0.044 | 21.0627
20 | 1.4736 | 0.08026 | 0.042 | 18.3603

## 51. Re 2M Mach 0.10 (1)
BIGFOIL.COM POLAR EXPORT
NACA34119
NACA34119 |  |  |  | Cl Max: | 1.921 | at alpha= | 20 | deg
JavaFoil+Calcfoil stall+Eppler ext transition |  |  |  | L/D Max: | 103.858 | at alpha= | 8 | deg
Re: | 2000000 |  |  | Cd Min: | 0.00728 | at alpha= | 2.5 | deg
Mach: | 0.1 |  |  | Cl=0 at alpha= | -1.6508 | deg
|  |  |  | @ Cl=0.1, Cd= | 0.0093702
|  |  |  | @ Cl=0.4, Cd= | 0.0074414
|  |  |  | @ Cl=0.6, Cd= | 0.0084557
alpha (deg) | Cl | Cd | Cm | Cl/Cd
-19.5 | -1.181 | 0.14073 | 0.015 | -8.39
-19 | -1.183 | 0.13339 | 0.015 | -8.871
-18.5 | -1.184 | 0.12626 | 0.015 | -9.375
-18 | -1.181 | 0.11921 | 0.015 | -9.907
-17.5 | -1.177 | 0.11246 | 0.015 | -10.463
-17 | -1.171 | 0.1055 | 0.015 | -11.096
-16.5 | -1.163 | 0.09858 | 0.016 | -11.797
-16 | -1.155 | 0.0908 | 0.016 | -12.72
-15.5 | -1.153 | 0.07913 | 0.017 | -14.569
-15 | -1.238 | 0.03543 | 0.02 | -34.953
-14.5 | -1.26 | 0.02442 | 0.021 | -51.575
-14 | -1.253 | 0.02067 | 0.021 | -60.605
-13.5 | -1.234 | 0.01876 | 0.021 | -65.785
-13 | -1.208 | 0.01753 | 0.021 | -68.933
-12.5 | -1.178 | 0.01659 | 0.021 | -70.956
-12 | -1.143 | 0.01586 | 0.021 | -72.069
-11.5 | -1.104 | 0.01523 | 0.02 | -72.48
-11 | -1.063 | 0.01466 | 0.02 | -72.511
-10.5 | -1.019 | 0.01416 | 0.02 | -71.961
-10 | -0.973 | 0.01369 | 0.02 | -71.033
-9.5 | -0.924 | 0.01331 | 0.019 | -69.457
-9 | -0.874 | 0.01296 | 0.019 | -67.433
-8.5 | -0.822 | 0.0126 | 0.019 | -65.239
-8 | -0.768 | 0.01231 | 0.018 | -62.413
-7.5 | -0.713 | 0.01205 | 0.018 | -59.183
-7 | -0.656 | 0.01188 | 0.018 | -55.256
-6.5 | -0.598 | 0.01169 | 0.018 | -51.189
-6 | -0.54 | 0.01119 | 0.017 | -48.242
-5.5 | -0.48 | 0.00985 | 0.017 | -48.731
-5 | -0.419 | 0.00978 | 0.017 | -42.854
-4.5 | -0.358 | 0.01017 | 0.016 | -35.209
-4 | -0.296 | 0.01006 | 0.016 | -29.435
-3.5 | -0.234 | 0.00997 | 0.015 | -23.447
-3 | -0.171 | 0.01001 | 0.015 | -17.076
-2.5 | -0.108 | 0.0099 | 0.015 | -10.89
-2 | -0.044 | 0.00981 | 0.014 | -4.525
-1.5 | 0.019 | 0.0097 | 0.014 | 1.982
-1 | 0.083 | 0.01009 | 0.014 | 8.217
-0.5 | 0.147 | 0.00738 | 0.013 | 19.855
0 | 0.21 | 0.0077 | 0.013 | 27.266
0.5 | 0.273 | 0.0077 | 0.012 | 35.489
1 | 0.336 | 0.00741 | 0.012 | 45.402
1.5 | 0.399 | 0.00744 | 0.012 | 53.654
2 | 0.462 | 0.00753 | 0.011 | 61.348
2.5 | 0.524 | 0.00728 | 0.011 | 72.07
3 | 0.587 | 0.00842 | 0.01 | 69.673
3.5 | 0.649 | 0.00859 | 0.01 | 75.473
4 | 0.71 | 0.00873 | 0.009 | 81.364
4.5 | 0.771 | 0.00896 | 0.009 | 86.131
5 | 0.832 | 0.00917 | 0.008 | 90.708
5.5 | 0.892 | 0.00945 | 0.008 | 94.35
6 | 0.951 | 0.00974 | 0.008 | 97.653
6.5 | 1.01 | 0.01007 | 0.007 | 100.287
7 | 1.068 | 0.01046 | 0.007 | 102.093
7.5 | 1.125 | 0.0109 | 0.006 | 103.234
8 | 1.181 | 0.01137 | 0.006 | 103.858
8.5 | 1.235 | 0.01196 | 0.005 | 103.312
9 | 1.288 | 0.01275 | 0.005 | 101.011
9.5 | 1.34 | 0.0135 | 0.004 | 99.272
10 | 1.39 | 0.01438 | 0.004 | 96.667
10.5 | 1.439 | 0.01537 | 0.003 | 93.586
11 | 1.485 | 0.0166 | 0.003 | 89.473
11.5 | 1.53 | 0.01796 | 0.002 | 85.176
12 | 1.573 | 0.01963 | 0.002 | 80.117
12.5 | 1.614 | 0.02148 | 0.001 | 75.13
13 | 1.652 | 0.02366 | 0.001 | 69.823
13.5 | 1.688 | 0.02608 | 0 | 64.726
14 | 1.721 | 0.02909 | 0 | 59.173
14.5 | 1.752 | 0.03216 | 0 | 54.483
15 | 1.781 | 0.03556 | -0.001 | 50.071
15.5 | 1.807 | 0.03938 | -0.001 | 45.872
16 | 1.83 | 0.04355 | -0.002 | 42.017
16.5 | 1.851 | 0.04807 | -0.002 | 38.496
17 | 1.868 | 0.05306 | -0.003 | 35.211
17.5 | 1.883 | 0.05837 | -0.003 | 32.263
18 | 1.896 | 0.06409 | -0.003 | 29.583
18.5 | 1.907 | 0.07005 | -0.004 | 27.217
19 | 1.914 | 0.07618 | -0.004 | 25.123
19.5 | 1.919 | 0.08243 | -0.005 | 23.275
20 | 1.921 | 0.0889 | -0.005 | 21.605

## 52. Re 2M Mach 0.10 (2)
BIGFOIL.COM POLAR EXPORT
NACA34119
NACA34119 |  |  |  | Cl Max: | 1.632 | at alpha= | 16 | deg
XFOIL ncrit=9 |  |  |  | L/D Max: | 109.982 | at alpha= | 10 | deg
Re: | 2000000 |  |  | Cd Min: | 0.08564 | at alpha= | 20 | deg
Mach: | 0.1 |  |  | Cl=0 at alpha= | -2.479 | deg
|  |  |  | @ Cl=0.1, Cd= | 0.0089174
|  |  |  | @ Cl=0.4, Cd= | 0.0067335
|  |  |  | @ Cl=0.6, Cd= | 0.0073342
alpha (deg) | Cl | Cd | Cm | Cl/Cd
-20 | -1.4011 | 0.04003 | -0.0708 | -35.0012
-19.5 | -1.3898 | 0.03648 | -0.0698 | -38.0976
-19 | -1.3731 | 0.03359 | -0.0684 | -40.8782
-18.5 | -1.3546 | 0.03099 | -0.0666 | -43.7109
-18 | -1.3332 | 0.02876 | -0.0645 | -46.3561
-17.5 | -1.3084 | 0.02687 | -0.0622 | -48.6937
-17 | -1.2907 | 0.02466 | -0.0591 | -52.3398
-16.5 | -1.2679 | 0.02288 | -0.0559 | -55.4152
-16 | -1.2403 | 0.0215 | -0.0528 | -57.6884
-15.5 | -1.2107 | 0.02032 | -0.0495 | -59.5817
-15 | -1.182 | 0.01923 | -0.0459 | -61.4665
-14.5 | -1.1526 | 0.01832 | -0.0419 | -62.9148
-14 | -1.1254 | 0.01744 | -0.0374 | -64.5298
-13.5 | -1.1028 | 0.01642 | -0.0321 | -67.162
-13 | -1.0321 | 0.01545 | -0.0358 | -66.8026
-12 | -0.8924 | 0.01382 | -0.0423 | -64.5731
-11.5 | -0.7309 | 0.01268 | -0.0647 | -57.642
-11 | -0.6834 | 0.01242 | -0.0633 | -55.0242
-10.5 | -0.652 | 0.01207 | -0.0585 | -54.0182
-10 | -0.6175 | 0.01172 | -0.0543 | -52.6877
-9.5 | -0.5811 | 0.01145 | -0.0503 | -50.7511
-9 | -0.5427 | 0.01117 | -0.0466 | -48.5855
-8.5 | -0.5062 | 0.01085 | -0.0426 | -46.6544
-8 | -0.4661 | 0.01064 | -0.0391 | -43.8064
-7.5 | -0.4275 | 0.01038 | -0.0354 | -41.185
-7 | -0.3874 | 0.01017 | -0.0318 | -38.0924
-6.5 | -0.3463 | 0.00998 | -0.0285 | -34.6994
-6 | -0.3057 | 0.00979 | -0.025 | -31.2257
-5.5 | -0.2645 | 0.00965 | -0.0216 | -27.4093
-5 | -0.2232 | 0.00956 | -0.0181 | -23.3473
-4.5 | -0.1831 | 0.00947 | -0.0144 | -19.3347
-4 | -0.1409 | 0.00942 | -0.0111 | -14.9575
-3.5 | -0.0949 | 0.00934 | -0.0087 | -10.1606
-3 | -0.0483 | 0.00924 | -0.0063 | -5.2273
-2.5 | -0.002 | 0.00917 | -0.004 | -0.2181
-2 | 0.0457 | 0.00906 | -0.0019 | 5.0442
-1.5 | 0.0922 | 0.00896 | 0.0004 | 10.2902
-1 | 0.1361 | 0.00872 | 0.0032 | 15.6078
-0.5 | 0.1481 | 0.0074 | 0.0121 | 20.0135
0 | 0.1817 | 0.00703 | 0.0171 | 25.8464
0.5 | 0.2196 | 0.00681 | 0.0213 | 32.2467
1 | 0.2605 | 0.00669 | 0.0249 | 38.9387
1.5 | 0.3014 | 0.00668 | 0.0285 | 45.1198
2 | 0.3464 | 0.00669 | 0.0312 | 51.7788
2.5 | 0.3919 | 0.00671 | 0.0338 | 58.4054
3 | 0.4368 | 0.00684 | 0.0365 | 63.8596
3.5 | 0.4848 | 0.00694 | 0.0385 | 69.8559
4 | 0.5361 | 0.00707 | 0.0396 | 75.8274
4.5 | 0.5892 | 0.0073 | 0.0403 | 80.7123
5 | 0.6397 | 0.00746 | 0.0416 | 85.7507
5.5 | 0.6965 | 0.00769 | 0.0414 | 90.5722
6 | 0.7584 | 0.00805 | 0.0399 | 94.2112
6.5 | 0.8279 | 0.00832 | 0.0369 | 99.5072
7 | 0.8806 | 0.00865 | 0.0374 | 101.8035
7.5 | 0.9514 | 0.00905 | 0.0339 | 105.1271
8 | 1.0155 | 0.00942 | 0.0318 | 107.8025
8.5 | 1.0726 | 0.00995 | 0.0311 | 107.799
9 | 1.1196 | 0.0103 | 0.0325 | 108.699
9.5 | 1.1818 | 0.01081 | 0.0305 | 109.3247
10 | 1.2428 | 0.0113 | 0.0286 | 109.9823
10.5 | 1.301 | 0.01183 | 0.0272 | 109.9746
11 | 1.3536 | 0.01247 | 0.0267 | 108.5485
11.5 | 1.3982 | 0.01313 | 0.0277 | 106.489
12 | 1.453 | 0.01391 | 0.0261 | 104.4572
12.5 | 1.5059 | 0.01469 | 0.0248 | 102.5119
13 | 1.5538 | 0.01572 | 0.024 | 98.8422
13.5 | 1.5997 | 0.01695 | 0.0231 | 94.3776
14 | 1.6093 | 0.01835 | 0.0286 | 87.7003
14.5 | 1.6162 | 0.02016 | 0.0336 | 80.1687
15 | 1.6241 | 0.02231 | 0.0377 | 72.797
15.5 | 1.6288 | 0.02505 | 0.0411 | 65.022
16 | 1.632 | 0.02824 | 0.0437 | 57.7904
16.5 | 1.6254 | 0.03253 | 0.0459 | 49.9662
17 | 1.6217 | 0.037 | 0.0472 | 43.8297
17.5 | 1.5989 | 0.04351 | 0.048 | 36.7479
18 | 1.5846 | 0.0496 | 0.048 | 31.9476
18.5 | 1.5462 | 0.05843 | 0.0472 | 26.4624
19 | 1.5203 | 0.0663 | 0.0461 | 22.9306
19.5 | 1.4755 | 0.07655 | 0.044 | 19.275
20 | 1.4435 | 0.08564 | 0.0418 | 16.8554

## 53. Re 2M Mach 0.25 (1)
BIGFOIL.COM POLAR EXPORT
NACA34119
NACA34119 |  |  |  | Cl Max: | 1.838 | at alpha= | 18 | deg
JavaFoil+Calcfoil stall+Eppler ext transition |  |  |  | L/D Max: | 99.168 | at alpha= | 7.5 | deg
Re: | 2000000 |  |  | Cd Min: | 0.00728 | at alpha= | 1.5 | deg
Mach: | 0.25 |  |  | Cl=0 at alpha= | -1.6515 | deg
|  |  |  | @ Cl=0.1, Cd= | 0.0090192
|  |  |  | @ Cl=0.4, Cd= | 0.0073246
|  |  |  | @ Cl=0.6, Cd= | 0.008425
alpha (deg) | Cl | Cd | Cm | Cl/Cd
-18 | -1.01 | 0.13606 | 0.014 | -7.425
-17.5 | -1.025 | 0.12817 | 0.014 | -8
-17 | -1.037 | 0.12059 | 0.014 | -8.6
-16.5 | -1.046 | 0.11322 | 0.015 | -9.235
-16 | -1.05 | 0.10619 | 0.015 | -9.892
-15.5 | -1.052 | 0.09953 | 0.015 | -10.568
-15 | -1.05 | 0.09268 | 0.015 | -11.329
-14.5 | -1.046 | 0.08577 | 0.015 | -12.19
-14 | -1.039 | 0.07831 | 0.015 | -13.272
-13.5 | -1.109 | 0.03974 | 0.019 | -27.903
-13 | -1.158 | 0.02227 | 0.021 | -51.998
-12.5 | -1.152 | 0.01892 | 0.021 | -60.877
-12 | -1.129 | 0.01744 | 0.021 | -64.737
-11.5 | -1.099 | 0.01647 | 0.021 | -66.716
-11 | -1.063 | 0.01568 | 0.021 | -67.803
-10.5 | -1.024 | 0.01507 | 0.02 | -67.964
-10 | -0.981 | 0.01446 | 0.02 | -67.854
-9.5 | -0.935 | 0.01396 | 0.02 | -66.994
-9 | -0.887 | 0.01353 | 0.02 | -65.541
-8.5 | -0.836 | 0.01316 | 0.019 | -63.518
-8 | -0.783 | 0.01277 | 0.019 | -61.291
-7.5 | -0.727 | 0.0122 | 0.019 | -59.603
-7 | -0.67 | 0.01191 | 0.018 | -56.298
-6.5 | -0.612 | 0.01168 | 0.018 | -52.41
-6 | -0.552 | 0.01149 | 0.018 | -48.07
-5.5 | -0.492 | 0.01137 | 0.017 | -43.225
-5 | -0.43 | 0.01123 | 0.017 | -38.27
-4.5 | -0.367 | 0.00988 | 0.017 | -37.137
-4 | -0.304 | 0.00943 | 0.016 | -32.196
-3.5 | -0.24 | 0.00977 | 0.016 | -24.556
-3 | -0.175 | 0.00965 | 0.015 | -18.178
-2.5 | -0.111 | 0.00958 | 0.015 | -11.553
-2 | -0.046 | 0.01 | 0.015 | -4.558
-1.5 | 0.02 | 0.00994 | 0.014 | 1.987
-1 | 0.085 | 0.00946 | 0.014 | 8.997
-0.5 | 0.15 | 0.00755 | 0.014 | 19.93
0 | 0.215 | 0.00757 | 0.013 | 28.463
0.5 | 0.28 | 0.00754 | 0.013 | 37.193
1 | 0.345 | 0.00757 | 0.012 | 45.591
1.5 | 0.41 | 0.00728 | 0.012 | 56.259
2 | 0.474 | 0.00814 | 0.011 | 58.223
2.5 | 0.538 | 0.00827 | 0.011 | 65.089
3 | 0.602 | 0.00843 | 0.01 | 71.369
3.5 | 0.665 | 0.00863 | 0.01 | 77.066
4 | 0.728 | 0.00904 | 0.01 | 80.495
4.5 | 0.79 | 0.0093 | 0.009 | 84.992
5 | 0.852 | 0.00953 | 0.009 | 89.41
5.5 | 0.913 | 0.00984 | 0.008 | 92.782
6 | 0.973 | 0.01019 | 0.008 | 95.505
6.5 | 1.033 | 0.01059 | 0.007 | 97.537
7 | 1.091 | 0.01105 | 0.007 | 98.762
7.5 | 1.148 | 0.01158 | 0.006 | 99.168
8 | 1.204 | 0.01217 | 0.006 | 98.961
8.5 | 1.258 | 0.01287 | 0.005 | 97.745
9 | 1.311 | 0.01368 | 0.005 | 95.811
9.5 | 1.362 | 0.01467 | 0.004 | 92.838
10 | 1.411 | 0.0158 | 0.004 | 89.304
10.5 | 1.458 | 0.01728 | 0.003 | 84.385
11 | 1.503 | 0.01881 | 0.003 | 79.911
11.5 | 1.547 | 0.02061 | 0.002 | 75.023
12 | 1.587 | 0.02271 | 0.002 | 69.899
12.5 | 1.626 | 0.02512 | 0.001 | 64.725
13 | 1.661 | 0.0278 | 0.001 | 59.768
13.5 | 1.694 | 0.03092 | 0 | 54.784
14 | 1.724 | 0.03435 | 0 | 50.183
14.5 | 1.751 | 0.03817 | 0 | 45.863
15 | 1.774 | 0.04265 | -0.001 | 41.588
15.5 | 1.794 | 0.04731 | -0.001 | 37.915
16 | 1.81 | 0.05247 | -0.002 | 34.498
16.5 | 1.823 | 0.05813 | -0.002 | 31.362
17 | 1.832 | 0.06416 | -0.003 | 28.551
17.5 | 1.836 | 0.07064 | -0.003 | 25.997
18 | 1.838 | 0.07749 | -0.003 | 23.718
18.5 | 1.836 | 0.08464 | -0.004 | 21.689
19 | 1.828 | 0.09206 | -0.004 | 19.862
19.5 | 1.817 | 0.09956 | -0.005 | 18.246
20 | 1.801 | 0.10715 | -0.005 | 16.807

## 54. Re 2M Mach 0.25 (2)
BIGFOIL.COM POLAR EXPORT
NACA34119
NACA34119 |  |  |  | Cl Max: | 1.597 | at alpha= | 15 | deg
XFOIL ncrit=9 |  |  |  | L/D Max: | 104.747 | at alpha= | 8.5 | deg
Re: | 2000000 |  |  | Cd Min: | 0.11034 | at alpha= | 20 | deg
Mach: | 0.25 |  |  | Cl=0 at alpha= | -2.5693 | deg
|  |  |  | @ Cl=0.1, Cd= | 0.0091338
|  |  |  | @ Cl=0.4, Cd= | 0.006901
|  |  |  | @ Cl=0.6, Cd= | 0.0074816
alpha (deg) | Cl | Cd | Cm | Cl/Cd
-20 | -1.2158 | 0.07039 | -0.0705 | -17.2723
-19.5 | -1.2574 | 0.05872 | -0.0761 | -21.4135
-19 | -1.2741 | 0.05083 | -0.0785 | -25.0659
-18.5 | -1.2798 | 0.04469 | -0.0792 | -28.6373
-18 | -1.2779 | 0.0397 | -0.0787 | -32.1889
-17.5 | -1.2697 | 0.03564 | -0.0772 | -35.6257
-17 | -1.2573 | 0.03219 | -0.0751 | -39.0587
-16.5 | -1.238 | 0.02949 | -0.0724 | -41.9803
-16 | -1.2161 | 0.02714 | -0.0693 | -44.8084
-15.5 | -1.2025 | 0.02451 | -0.0652 | -49.0616
-15 | -1.179 | 0.02265 | -0.0611 | -52.053
-14.5 | -1.1513 | 0.0212 | -0.0569 | -54.3066
-14 | -1.1246 | 0.01989 | -0.0521 | -56.541
-13.5 | -1.0984 | 0.01874 | -0.0469 | -58.6126
-13 | -1.0453 | 0.01758 | -0.0464 | -59.4596
-12.5 | -0.9931 | 0.01612 | -0.0458 | -61.6067
-12 | -0.9039 | 0.01501 | -0.0519 | -60.2199
-11.5 | -0.7304 | 0.01371 | -0.075 | -53.275
-11 | -0.6882 | 0.01328 | -0.0718 | -51.8223
-10.5 | -0.6529 | 0.01288 | -0.0672 | -50.691
-10 | -0.6156 | 0.01249 | -0.0629 | -49.2874
-9.5 | -0.5805 | 0.01202 | -0.0582 | -48.2945
-9 | -0.5411 | 0.01168 | -0.0541 | -46.3271
-8.5 | -0.5019 | 0.01136 | -0.05 | -44.1813
-8 | -0.4633 | 0.01102 | -0.0457 | -42.0417
-7.5 | -0.4222 | 0.01077 | -0.0418 | -39.2015
-7 | -0.382 | 0.01049 | -0.0378 | -36.4156
-6.5 | -0.3409 | 0.01029 | -0.0339 | -33.1293
-6 | -0.299 | 0.01006 | -0.0301 | -29.7217
-5.5 | -0.256 | 0.0099 | -0.0265 | -25.8586
-5 | -0.2144 | 0.00973 | -0.0226 | -22.0349
-4.5 | -0.1711 | 0.00963 | -0.019 | -17.7674
-4 | -0.1285 | 0.00953 | -0.0153 | -13.4837
-3.5 | -0.087 | 0.00946 | -0.0113 | -9.1966
-3 | -0.041 | 0.00938 | -0.0084 | -4.371
-2.5 | 0.0066 | 0.00929 | -0.0057 | 0.71044
-2 | 0.0546 | 0.00922 | -0.0032 | 5.9219
-1.5 | 0.102 | 0.00913 | -0.0006 | 11.172
-1 | 0.1486 | 0.00894 | 0.0022 | 16.6219
-0.5 | 0.1609 | 0.00771 | 0.0114 | 20.869
0 | 0.192 | 0.00722 | 0.0173 | 26.5928
0.5 | 0.2293 | 0.00696 | 0.0221 | 32.9454
1 | 0.2693 | 0.00688 | 0.0263 | 39.1424
1.5 | 0.3106 | 0.00684 | 0.0303 | 45.4094
2 | 0.3554 | 0.00683 | 0.0336 | 52.0351
2.5 | 0.3995 | 0.0069 | 0.0369 | 57.8986
3 | 0.4456 | 0.00699 | 0.0398 | 63.7482
3.5 | 0.4924 | 0.00709 | 0.0426 | 69.4499
4 | 0.5406 | 0.00727 | 0.045 | 74.3604
4.5 | 0.5946 | 0.00746 | 0.0461 | 79.7051
5 | 0.6496 | 0.00768 | 0.0469 | 84.5833
5.5 | 0.7004 | 0.008 | 0.0485 | 87.55
6 | 0.7787 | 0.00831 | 0.0443 | 93.7064
6.5 | 0.8505 | 0.0087 | 0.0413 | 97.7586
7 | 0.9065 | 0.0091 | 0.0417 | 99.6154
7.5 | 0.9779 | 0.0095 | 0.0389 | 102.9368
8 | 1.0404 | 0.01006 | 0.0377 | 103.4195
8.5 | 1.0988 | 0.01049 | 0.0375 | 104.7474
9 | 1.1521 | 0.01106 | 0.0381 | 104.1682
9.5 | 1.2164 | 0.01164 | 0.0364 | 104.5017
10 | 1.2776 | 0.01228 | 0.0351 | 104.0391
10.5 | 1.3334 | 0.01305 | 0.0346 | 102.1762
11.5 | 1.4353 | 0.01489 | 0.0347 | 96.3936
12 | 1.4899 | 0.01593 | 0.0335 | 93.5279
12.5 | 1.5383 | 0.01734 | 0.0328 | 88.714
13 | 1.5837 | 0.01904 | 0.032 | 83.1775
13.5 | 1.5892 | 0.02102 | 0.0376 | 75.6042
14 | 1.5947 | 0.02348 | 0.0422 | 67.9174
14.5 | 1.5961 | 0.02663 | 0.0459 | 59.9362
15 | 1.597 | 0.03025 | 0.0488 | 52.7934
15.5 | 1.5867 | 0.0351 | 0.051 | 45.2051
16 | 1.573 | 0.04061 | 0.0524 | 38.7343
16.5 | 1.5499 | 0.04731 | 0.053 | 32.7605
17 | 1.5218 | 0.05486 | 0.0529 | 27.7397
17.5 | 1.4834 | 0.06373 | 0.0519 | 23.2763
18 | 1.4438 | 0.07311 | 0.0502 | 19.7483
18.5 | 1.4072 | 0.08252 | 0.048 | 17.0528
19 | 1.3714 | 0.09213 | 0.0454 | 14.8855
19.5 | 1.3444 | 0.10095 | 0.0427 | 13.3175
20 | 1.3149 | 0.11034 | 0.0395 | 11.9168

## 55. Re 2M Mach 0.50 (1)
BIGFOIL.COM POLAR EXPORT
NACA34119
NACA34119 |  |  |  | Cl Max: | 1.544 | at alpha= | 12 | deg
JavaFoil+Calcfoil stall+Eppler ext transition |  |  |  | L/D Max: | 82.131 | at alpha= | 5.5 | deg
Re: | 2000000 |  |  | Cd Min: | 0.00807 | at alpha= | 0 | deg
Mach: | 0.5 |  |  | Cl=0 at alpha= | -1.6507 | deg
|  |  |  | @ Cl=0.1, Cd= | 0.0091345
|  |  |  | @ Cl=0.4, Cd= | 0.0086054
|  |  |  | @ Cl=0.6, Cd= | 0.0091968
alpha (deg) | Cl | Cd | Cm | Cl/Cd
-20 | -1.036 | 0.18222 | 0.016 | -5.687
-19.5 | -1.009 | 0.17615 | 0.016 | -5.726
-19 | -0.98 | 0.17495 | 0.016 | -5.604
-18.5 | -0.953 | 0.16666 | 0.016 | -5.719
-18 | -0.925 | 0.16422 | 0.015 | -5.631
-17.5 | -0.897 | 0.1584 | 0.015 | -5.663
-17 | -0.87 | 0.15431 | 0.015 | -5.636
-16.5 | -0.841 | 0.14614 | 0.014 | -5.755
-16 | -0.813 | 0.14217 | 0.014 | -5.722
-15.5 | -0.786 | 0.138 | 0.014 | -5.695
-15 | -0.757 | 0.13209 | 0.014 | -5.732
-14.5 | -0.729 | 0.12834 | 0.014 | -5.684
-14 | -0.701 | 0.12271 | 0.013 | -5.711
-13.5 | -0.673 | 0.11922 | 0.013 | -5.644
-13 | -0.644 | 0.11542 | 0.012 | -5.581
-12.5 | -0.616 | 0.11122 | 0.012 | -5.541
-12 | -0.588 | 0.10483 | 0.012 | -5.606
-11.5 | -0.56 | 0.08213 | 0.012 | -6.816
-11 | -0.531 | 0.08285 | 0.011 | -6.412
-10.5 | -0.503 | 0.0838 | 0.011 | -6
-10 | -0.475 | 0.07747 | 0.011 | -6.128
-9.5 | -0.64 | 0.06457 | 0.013 | -9.911
-9 | -0.692 | 0.05529 | 0.014 | -12.522
-8.5 | -0.822 | 0.01696 | 0.021 | -48.474
-8 | -0.803 | 0.0154 | 0.021 | -52.143
-7.5 | -0.763 | 0.01457 | 0.021 | -52.401
-7 | -0.715 | 0.01396 | 0.02 | -51.202
-6.5 | -0.66 | 0.01318 | 0.02 | -50.071
-6 | -0.601 | 0.01281 | 0.02 | -46.903
-5.5 | -0.538 | 0.01245 | 0.019 | -43.231
-5 | -0.473 | 0.01207 | 0.019 | -39.16
-4.5 | -0.405 | 0.01148 | 0.019 | -35.31
-4 | -0.336 | 0.0112 | 0.018 | -30.016
-3.5 | -0.266 | 0.01096 | 0.018 | -24.277
-3 | -0.195 | 0.01078 | 0.017 | -18.088
-2.5 | -0.123 | 0.01029 | 0.017 | -11.966
-2 | -0.051 | 0.00909 | 0.016 | -5.585
-1.5 | 0.022 | 0.00903 | 0.016 | 2.437
-1 | 0.095 | 0.00909 | 0.016 | 10.433
-0.5 | 0.168 | 0.00974 | 0.015 | 17.204
0 | 0.24 | 0.00807 | 0.015 | 29.69
0.5 | 0.312 | 0.00844 | 0.014 | 36.927
1 | 0.383 | 0.00857 | 0.014 | 44.717
1.5 | 0.455 | 0.00872 | 0.013 | 52.14
2 | 0.525 | 0.00892 | 0.013 | 58.917
2.5 | 0.596 | 0.00918 | 0.012 | 64.88
3 | 0.665 | 0.00947 | 0.012 | 70.187
3.5 | 0.734 | 0.00983 | 0.011 | 74.631
4 | 0.801 | 0.01042 | 0.011 | 76.881
4.5 | 0.867 | 0.01088 | 0.01 | 79.7
5 | 0.932 | 0.01146 | 0.01 | 81.331
5.5 | 0.995 | 0.01212 | 0.009 | 82.131
6 | 1.056 | 0.01291 | 0.008 | 81.838
6.5 | 1.115 | 0.01385 | 0.008 | 80.528
7 | 1.172 | 0.01503 | 0.007 | 77.993
7.5 | 1.226 | 0.01642 | 0.007 | 74.652
8 | 1.277 | 0.01813 | 0.006 | 70.441
8.5 | 1.325 | 0.02016 | 0.006 | 65.742
9 | 1.37 | 0.0227 | 0.005 | 60.361
9.5 | 1.412 | 0.02555 | 0.005 | 55.254
10 | 1.449 | 0.02895 | 0.004 | 50.066
10.5 | 1.483 | 0.03287 | 0.003 | 45.097
11 | 1.51 | 0.03753 | 0.003 | 40.246
11.5 | 1.532 | 0.04293 | 0.002 | 35.681
12 | 1.544 | 0.04931 | 0.002 | 31.314
12.5 | 1.544 | 0.05692 | 0.001 | 27.121
13 | 1.523 | 0.06637 | 0.001 | 22.952
13.5 | 1.467 | 0.07898 | 0 | 18.574
14 | 1.311 | 0.10033 | 0 | 13.067
14.5 | 0.973 | 0.12617 | 0 | 7.711
15 | 0.995 | 0.13218 | -0.001 | 7.525
15.5 | 0.985 | 0.1453 | -0.001 | 6.779
16 | 1.019 | 0.15338 | -0.001 | 6.641
16.5 | 1.049 | 0.15723 | -0.002 | 6.671
17 | 1.077 | 0.16033 | -0.002 | 6.717

## 56. Re 2M Mach 0.50 (2)
BIGFOIL.COM POLAR EXPORT
NACA34119
NACA34119 |  |  |  | Cl Max: | 1.4237 | at alpha= | 11.5 | deg
XFOIL ncrit=9 |  |  |  | L/D Max: | 83.1609 | at alpha= | 6 | deg
Re: | 2000000 |  |  | Cd Min: | 0.15466 | at alpha= | -16 | deg
Mach: | 0.5 |  |  | Cl=0 at alpha= | -3.193 | deg
|  |  |  | @ Cl=0.1, Cd= | 0.0098306
|  |  |  | @ Cl=0.4, Cd= | 0.0076433
|  |  |  | @ Cl=0.6, Cd= | 0.0086193
alpha (deg) | Cl | Cd | Cm | Cl/Cd
-16 | -0.3983 | 0.15466 | -0.0216 | -2.5753
-15.5 | -0.4152 | 0.14083 | -0.0282 | -2.9482
-15 | -0.4025 | 0.13378 | -0.0313 | -3.0087
-14.5 | -0.3939 | 0.12609 | -0.0346 | -3.124
-14 | -0.4482 | 0.10851 | -0.0439 | -4.1305
-13.5 | -0.4635 | 0.09792 | -0.0495 | -4.7335
-13 | -0.5311 | 0.07723 | -0.0664 | -6.8769
-12.5 | -0.621 | 0.05368 | -0.0862 | -11.5686
-12 | -0.6328 | 0.03553 | -0.1127 | -17.8103
-11.5 | -0.6337 | 0.02751 | -0.118 | -23.0353
-11 | -0.6353 | 0.02293 | -0.1136 | -27.7061
-10.5 | -0.6238 | 0.01965 | -0.1072 | -31.7455
-10 | -0.5949 | 0.01769 | -0.1009 | -33.6292
-9.5 | -0.5565 | 0.0164 | -0.0949 | -33.9329
-9 | -0.5179 | 0.01524 | -0.0887 | -33.9829
-8.5 | -0.4795 | 0.01425 | -0.0823 | -33.6491
-8 | -0.437 | 0.01355 | -0.0763 | -32.2509
-7.5 | -0.3937 | 0.01293 | -0.0704 | -30.4486
-7 | -0.3526 | 0.01232 | -0.0642 | -28.6201
-6.5 | -0.3084 | 0.01188 | -0.0585 | -25.9596
-6 | -0.2639 | 0.01146 | -0.0528 | -23.0279
-5.5 | -0.2176 | 0.01113 | -0.0474 | -19.5508
-5 | -0.1723 | 0.01082 | -0.042 | -15.9242
-4.5 | -0.1239 | 0.01057 | -0.0371 | -11.7219
-4 | -0.0771 | 0.01033 | -0.032 | -7.4637
-3.5 | -0.0291 | 0.01012 | -0.0271 | -2.8755
-3 | 0.0183 | 0.00998 | -0.0222 | 1.8337
-2.5 | 0.0663 | 0.00986 | -0.0173 | 6.7241
-2 | 0.1121 | 0.00982 | -0.0121 | 11.4155
-1.5 | 0.1563 | 0.00978 | -0.0066 | 15.9816
-1 | 0.2026 | 0.00971 | -0.0015 | 20.8651
-0.5 | 0.2473 | 0.00963 | 0.0037 | 25.6802
0 | 0.2476 | 0.00833 | 0.017 | 29.7239
0.5 | 0.273 | 0.00783 | 0.026 | 34.8659
1 | 0.3057 | 0.00767 | 0.0338 | 39.8566
1.5 | 0.3395 | 0.0076 | 0.0414 | 44.6711
2 | 0.3754 | 0.00757 | 0.0486 | 49.5905
2.5 | 0.4123 | 0.00768 | 0.0556 | 53.6849
3 | 0.4528 | 0.00786 | 0.0618 | 57.6081
3.5 | 0.5031 | 0.00804 | 0.066 | 62.5746
4 | 0.5565 | 0.00837 | 0.0694 | 66.4875
4.5 | 0.6263 | 0.00877 | 0.0695 | 71.4139
5 | 0.7055 | 0.00922 | 0.0678 | 76.5184
5.5 | 0.7775 | 0.00984 | 0.0672 | 79.0142
6 | 0.8682 | 0.01044 | 0.0633 | 83.1609
6.5 | 0.9271 | 0.01126 | 0.0651 | 82.3357
7 | 1.0038 | 0.01214 | 0.0637 | 82.6853
7.5 | 1.0701 | 0.0133 | 0.0637 | 80.4586
8 | 1.1258 | 0.01464 | 0.0652 | 76.8989
8.5 | 1.1952 | 0.01619 | 0.0638 | 73.8233
9 | 1.2535 | 0.01833 | 0.063 | 68.3852
9.5 | 1.3055 | 0.02064 | 0.0632 | 63.251
10 | 1.3435 | 0.02414 | 0.0627 | 55.6545
10.5 | 1.3883 | 0.02766 | 0.0611 | 50.1916
11 | 1.4055 | 0.03316 | 0.0592 | 42.3854
11.5 | 1.4237 | 0.03859 | 0.0574 | 36.893
12 | 1.3896 | 0.04537 | 0.0598 | 30.6282
12.5 | 1.3573 | 0.0522 | 0.0618 | 26.0019
13 | 1.3214 | 0.05976 | 0.0626 | 22.1118
13.5 | 1.2843 | 0.06783 | 0.0625 | 18.9341
14 | 1.2582 | 0.07536 | 0.062 | 16.6959
14.5 | 1.2276 | 0.08365 | 0.0606 | 14.6754
15 | 1.207 | 0.09137 | 0.0592 | 13.21
15.5 | 1.1873 | 0.09922 | 0.0574 | 11.9663
16 | 1.1661 | 0.10751 | 0.055 | 10.8464
16.5 | 1.1569 | 0.11481 | 0.0529 | 10.0766

## 57. Re 3M Mach 0.00 (1)
BIGFOIL.COM POLAR EXPORT
NACA34119
NACA34119 |  |  |  | Cl Max: | 1.941 | at alpha= | 20 | deg
JavaFoil+Calcfoil stall+Eppler ext transition |  |  |  | L/D Max: | 110.386 | at alpha= | 8.5 | deg
Re: | 3000000 |  |  | Cd Min: | 0.00721 | at alpha= | 3 | deg
Mach: | 0 |  |  | Cl=0 at alpha= | -1.6508 | deg
|  |  |  | @ Cl=0.1, Cd= | 0.0089263
|  |  |  | @ Cl=0.4, Cd= | 0.0074295
|  |  |  | @ Cl=0.6, Cd= | 0.0074423
alpha (deg) | Cl | Cd | Cm | Cl/Cd
-20 | -1.214 | 0.13708 | 0.016 | -8.854
-19.5 | -1.216 | 0.12957 | 0.016 | -9.384
-19 | -1.217 | 0.12216 | 0.016 | -9.96
-18.5 | -1.216 | 0.11451 | 0.016 | -10.619
-18 | -1.213 | 0.10688 | 0.016 | -11.349
-17.5 | -1.211 | 0.09767 | 0.017 | -12.399
-17 | -1.249 | 0.0672 | 0.019 | -18.591
-16.5 | -1.284 | 0.04479 | 0.02 | -28.661
-16 | -1.31 | 0.03065 | 0.021 | -42.73
-15.5 | -1.316 | 0.0241 | 0.021 | -54.629
-15 | -1.309 | 0.02086 | 0.021 | -62.769
-14.5 | -1.294 | 0.01888 | 0.021 | -68.548
-14 | -1.273 | 0.01753 | 0.021 | -72.574
-13.5 | -1.246 | 0.01653 | 0.021 | -75.394
-13 | -1.216 | 0.01575 | 0.021 | -77.21
-12.5 | -1.183 | 0.01509 | 0.021 | -78.345
-12 | -1.146 | 0.01448 | 0.021 | -79.136
-11.5 | -1.106 | 0.01398 | 0.02 | -79.077
-11 | -1.063 | 0.01353 | 0.02 | -78.606
-10.5 | -1.019 | 0.01307 | 0.02 | -77.935
-10 | -0.972 | 0.01269 | 0.02 | -76.571
-9.5 | -0.923 | 0.01233 | 0.019 | -74.849
-9 | -0.872 | 0.01203 | 0.019 | -72.519
-8.5 | -0.82 | 0.01176 | 0.019 | -69.755
-8 | -0.766 | 0.0115 | 0.018 | -66.648
-7.5 | -0.711 | 0.01128 | 0.018 | -62.986
-7 | -0.654 | 0.01112 | 0.018 | -58.809
-6.5 | -0.596 | 0.00981 | 0.017 | -60.771
-6 | -0.538 | 0.00972 | 0.017 | -55.316
-5.5 | -0.478 | 0.00975 | 0.017 | -49.021
-5 | -0.418 | 0.00963 | 0.016 | -43.366
-4.5 | -0.356 | 0.00948 | 0.016 | -37.603
-4 | -0.295 | 0.00988 | 0.016 | -29.824
-3.5 | -0.233 | 0.00977 | 0.015 | -23.817
-3 | -0.17 | 0.00968 | 0.015 | -17.57
-2.5 | -0.107 | 0.00958 | 0.015 | -11.201
-2 | -0.044 | 0.01004 | 0.014 | -4.401
-1.5 | 0.019 | 0.00951 | 0.014 | 2.014
-1 | 0.082 | 0.00941 | 0.013 | 8.768
-0.5 | 0.146 | 0.00769 | 0.013 | 18.955
0 | 0.209 | 0.00771 | 0.013 | 27.085
0.5 | 0.272 | 0.00734 | 0.012 | 37.029
1 | 0.335 | 0.00738 | 0.012 | 45.395
1.5 | 0.397 | 0.00743 | 0.011 | 53.475
2 | 0.46 | 0.00742 | 0.011 | 62.021
2.5 | 0.522 | 0.00747 | 0.011 | 69.947
3 | 0.584 | 0.00721 | 0.01 | 81.097
3.5 | 0.646 | 0.00811 | 0.01 | 79.637
4 | 0.707 | 0.00823 | 0.009 | 85.998
4.5 | 0.769 | 0.0084 | 0.009 | 91.445
5 | 0.829 | 0.00862 | 0.008 | 96.13
5.5 | 0.889 | 0.00885 | 0.008 | 100.435
6 | 0.949 | 0.00931 | 0.008 | 101.875
6.5 | 1.007 | 0.0096 | 0.007 | 104.903
7 | 1.066 | 0.00992 | 0.007 | 107.45
7.5 | 1.123 | 0.01029 | 0.006 | 109.155
8 | 1.179 | 0.01072 | 0.006 | 109.998
8.5 | 1.234 | 0.01118 | 0.005 | 110.386
9 | 1.288 | 0.01177 | 0.005 | 109.393
9.5 | 1.34 | 0.01241 | 0.004 | 107.968
10 | 1.391 | 0.01316 | 0.004 | 105.655
10.5 | 1.44 | 0.01404 | 0.003 | 102.511
11 | 1.487 | 0.01525 | 0.003 | 97.532
11.5 | 1.532 | 0.01663 | 0.002 | 92.115
12 | 1.576 | 0.01806 | 0.002 | 87.218
12.5 | 1.617 | 0.01979 | 0.001 | 81.683
13 | 1.655 | 0.02175 | 0.001 | 76.128
13.5 | 1.692 | 0.02393 | 0 | 70.712
14 | 1.726 | 0.02648 | 0 | 65.171
14.5 | 1.757 | 0.02935 | 0 | 59.873
15 | 1.786 | 0.03259 | -0.001 | 54.812
15.5 | 1.813 | 0.0362 | -0.001 | 50.078
16 | 1.836 | 0.04018 | -0.002 | 45.707
16.5 | 1.858 | 0.0445 | -0.002 | 41.752
17 | 1.877 | 0.0492 | -0.003 | 38.151
17.5 | 1.893 | 0.05425 | -0.003 | 34.901
18 | 1.908 | 0.05951 | -0.003 | 32.059
18.5 | 1.92 | 0.06492 | -0.004 | 29.578
19 | 1.929 | 0.07064 | -0.004 | 27.314
19.5 | 1.936 | 0.07627 | -0.005 | 25.388
20 | 1.941 | 0.08225 | -0.005 | 23.599

## 58. Re 3M Mach 0.00 (2)
BIGFOIL.COM POLAR EXPORT
NACA34119
NACA34119 |  |  |  | Cl Max: | 1.6848 | at alpha= | 16.5 | deg
XFOIL ncrit=9 |  |  |  | L/D Max: | 124.15 | at alpha= | 9.5 | deg
Re: | 3000000 |  |  | Cd Min: | 0.07336 | at alpha= | 20 | deg
Mach: | 0 |  |  | Cl=0 at alpha= | -2.4182 | deg
|  |  |  | @ Cl=0.1, Cd= | 0.0083205
|  |  |  | @ Cl=0.4, Cd= | 0.0061913
|  |  |  | @ Cl=0.6, Cd= | 0.0065265
alpha (deg) | Cl | Cd | Cm | Cl/Cd
-20 | -1.4873 | 0.03136 | -0.0658 | -47.4267
-19.5 | -1.4663 | 0.02912 | -0.064 | -50.3537
-19 | -1.4495 | 0.02672 | -0.0615 | -54.2478
-18.5 | -1.4283 | 0.02472 | -0.059 | -57.7791
-18 | -1.4034 | 0.02307 | -0.0563 | -60.8322
-17.5 | -1.3759 | 0.02165 | -0.0536 | -63.552
-17 | -1.3468 | 0.02041 | -0.0508 | -65.9873
-16.5 | -1.3159 | 0.01932 | -0.0479 | -68.1108
-16 | -1.2848 | 0.01835 | -0.0448 | -70.0163
-15.5 | -1.2544 | 0.01747 | -0.0412 | -71.8031
-15 | -1.2293 | 0.01644 | -0.0367 | -74.7749
-14.5 | -1.2017 | 0.01565 | -0.0322 | -76.7859
-14 | -1.1519 | 0.01488 | -0.0319 | -77.4126
-13.5 | -1.0906 | 0.01408 | -0.0337 | -77.4574
-13 | -1.031 | 0.01338 | -0.035 | -77.0553
-12.5 | -0.9194 | 0.01246 | -0.0472 | -73.7881
-12 | -0.784 | 0.01183 | -0.0644 | -66.2722
-11.5 | -0.7498 | 0.01167 | -0.0602 | -64.2502
-11 | -0.7166 | 0.01126 | -0.056 | -63.6412
-10.5 | -0.6802 | 0.01096 | -0.0522 | -62.062
-10 | -0.6427 | 0.01071 | -0.0485 | -60.0093
-9.5 | -0.604 | 0.01044 | -0.045 | -57.8544
-9 | -0.5667 | 0.01017 | -0.0412 | -55.7227
-8.5 | -0.5264 | 0.00996 | -0.0379 | -52.8514
-8 | -0.4866 | 0.00974 | -0.0344 | -49.9589
-7.5 | -0.4463 | 0.00952 | -0.031 | -46.8803
-7 | -0.4044 | 0.00938 | -0.0279 | -43.113
-6.5 | -0.3648 | 0.00919 | -0.0242 | -39.6953
-6 | -0.3224 | 0.00907 | -0.0211 | -35.5458
-5.5 | -0.2815 | 0.00896 | -0.0177 | -31.4174
-5 | -0.2399 | 0.0089 | -0.0144 | -26.9551
-4.5 | -0.1976 | 0.00881 | -0.0112 | -22.4291
-4 | -0.1517 | 0.00873 | -0.0088 | -17.3769
-3.5 | -0.1042 | 0.00865 | -0.0067 | -12.0462
-3 | -0.0562 | 0.00858 | -0.0047 | -6.5501
-2.5 | -0.0079 | 0.0085 | -0.0028 | -0.92941
-2 | 0.0404 | 0.00843 | -0.0009 | 4.7924
-1.5 | 0.0898 | 0.00834 | 0.0008 | 10.7674
-1 | 0.137 | 0.00825 | 0.0029 | 16.6061
-0.5 | 0.1801 | 0.00792 | 0.0057 | 22.7399
0 | 0.1967 | 0.00678 | 0.0138 | 29.0118
0.5 | 0.2344 | 0.00649 | 0.0178 | 36.1171
1 | 0.2755 | 0.0063 | 0.0212 | 43.7302
1.5 | 0.3187 | 0.0062 | 0.0242 | 51.4032
2 | 0.3621 | 0.0062 | 0.0271 | 58.4032
2.5 | 0.4056 | 0.00619 | 0.0301 | 65.525
3 | 0.4512 | 0.00621 | 0.0325 | 72.657
3.5 | 0.4939 | 0.00628 | 0.0355 | 78.6465
4 | 0.5414 | 0.00638 | 0.0375 | 84.8589
4.5 | 0.5906 | 0.00649 | 0.039 | 91.0015
5 | 0.6369 | 0.00667 | 0.041 | 95.4873
5.5 | 0.6835 | 0.00681 | 0.043 | 100.3671
6 | 0.742 | 0.00701 | 0.0423 | 105.8488
6.5 | 0.7948 | 0.0073 | 0.0427 | 108.8767
7 | 0.8679 | 0.00756 | 0.0387 | 114.8016
7.5 | 0.9275 | 0.00787 | 0.0375 | 117.8526
8 | 0.9927 | 0.00822 | 0.0351 | 120.7664
8.5 | 1.059 | 0.00856 | 0.0323 | 123.715
9 | 1.1134 | 0.00902 | 0.032 | 123.4368
9.5 | 1.1608 | 0.00935 | 0.0332 | 124.1497
10 | 1.2195 | 0.00986 | 0.0317 | 123.6815
10.5 | 1.2785 | 0.0103 | 0.0302 | 124.1262
11 | 1.3335 | 0.01088 | 0.0292 | 122.5643
11.5 | 1.3867 | 0.0114 | 0.0285 | 121.6404
12 | 1.4243 | 0.01217 | 0.0307 | 117.0337
12.5 | 1.4798 | 0.01279 | 0.029 | 115.6998
13.5 | 1.5766 | 0.01462 | 0.0273 | 107.8386
14 | 1.6202 | 0.01576 | 0.0268 | 102.8046
14.5 | 1.6601 | 0.01724 | 0.0262 | 96.2935
15 | 1.6731 | 0.01882 | 0.0305 | 88.9001
15.5 | 1.6758 | 0.02108 | 0.0352 | 79.4972
16 | 1.6818 | 0.02358 | 0.0387 | 71.3232
16.5 | 1.6848 | 0.02664 | 0.0415 | 63.2432
17 | 1.6819 | 0.03047 | 0.0438 | 55.1986
17.5 | 1.6727 | 0.03523 | 0.0454 | 47.4794
18 | 1.6558 | 0.04108 | 0.0462 | 40.3067
18.5 | 1.6392 | 0.04726 | 0.0464 | 34.6847
19 | 1.6057 | 0.05549 | 0.0458 | 28.9367
19.5 | 1.5759 | 0.06366 | 0.0447 | 24.7549
20 | 1.5347 | 0.07336 | 0.0429 | 20.9201

## 59. Re 3M Mach 0.10 (1)
BIGFOIL.COM POLAR EXPORT
NACA34119
NACA34119 |  |  |  | Cl Max: | 1.926 | at alpha= | 20 | deg
JavaFoil+Calcfoil stall+Eppler ext transition |  |  |  | L/D Max: | 109.406 | at alpha= | 8.5 | deg
Re: | 3000000 |  |  | Cd Min: | 0.00718 | at alpha= | 2 | deg
Mach: | 0.1 |  |  | Cl=0 at alpha= | -1.6508 | deg
|  |  |  | @ Cl=0.1, Cd= | 0.0089658
|  |  |  | @ Cl=0.4, Cd= | 0.0074359
|  |  |  | @ Cl=0.6, Cd= | 0.0074466
alpha (deg) | Cl | Cd | Cm | Cl/Cd
-20 | -1.181 | 0.14087 | 0.015 | -8.385
-19.5 | -1.186 | 0.13336 | 0.016 | -8.894
-19 | -1.19 | 0.12574 | 0.016 | -9.46
-18.5 | -1.191 | 0.11831 | 0.016 | -10.065
-18 | -1.19 | 0.1108 | 0.016 | -10.737
-17.5 | -1.187 | 0.10316 | 0.016 | -11.508
-17 | -1.186 | 0.09402 | 0.016 | -12.609
-16.5 | -1.225 | 0.06368 | 0.019 | -19.245
-16 | -1.268 | 0.03933 | 0.02 | -32.252
-15.5 | -1.292 | 0.02734 | 0.021 | -47.247
-15 | -1.294 | 0.0223 | 0.021 | -58.018
-14.5 | -1.284 | 0.01963 | 0.021 | -65.406
-14 | -1.266 | 0.01802 | 0.021 | -70.227
-13.5 | -1.242 | 0.01691 | 0.021 | -73.445
-13 | -1.213 | 0.01603 | 0.021 | -75.691
-12.5 | -1.181 | 0.01529 | 0.021 | -77.229
-12 | -1.146 | 0.01468 | 0.021 | -78.013
-11.5 | -1.106 | 0.01416 | 0.02 | -78.148
-11 | -1.065 | 0.01365 | 0.02 | -77.994
-10.5 | -1.02 | 0.01321 | 0.02 | -77.239
-10 | -0.974 | 0.01279 | 0.02 | -76.12
-9.5 | -0.925 | 0.01245 | 0.019 | -74.347
-9 | -0.875 | 0.01214 | 0.019 | -72.077
-8.5 | -0.823 | 0.01182 | 0.019 | -69.605
-8 | -0.769 | 0.01156 | 0.019 | -66.53
-7.5 | -0.713 | 0.01134 | 0.018 | -62.916
-7 | -0.657 | 0.0112 | 0.018 | -58.617
-6.5 | -0.599 | 0.00984 | 0.018 | -60.842
-6 | -0.54 | 0.0094 | 0.017 | -57.453
-5.5 | -0.48 | 0.0098 | 0.017 | -48.969
-5 | -0.419 | 0.00966 | 0.017 | -43.438
-4.5 | -0.358 | 0.00948 | 0.016 | -37.766
-4 | -0.296 | 0.00941 | 0.016 | -31.485
-3.5 | -0.234 | 0.00983 | 0.015 | -23.795
-3 | -0.171 | 0.00974 | 0.015 | -17.556
-2.5 | -0.108 | 0.00963 | 0.015 | -11.192
-2 | -0.044 | 0.00955 | 0.014 | -4.65
-1.5 | 0.019 | 0.00955 | 0.014 | 2.015
-1 | 0.083 | 0.00942 | 0.014 | 8.799
-0.5 | 0.147 | 0.00771 | 0.013 | 19.004
0 | 0.21 | 0.00773 | 0.013 | 27.149
0.5 | 0.273 | 0.00738 | 0.012 | 37.042
1 | 0.336 | 0.0074 | 0.012 | 45.444
1.5 | 0.399 | 0.00744 | 0.012 | 53.679
2 | 0.462 | 0.00718 | 0.011 | 64.344
2.5 | 0.525 | 0.00753 | 0.011 | 69.659
3 | 0.587 | 0.00726 | 0.01 | 80.903
3.5 | 0.649 | 0.00815 | 0.01 | 79.692
4 | 0.711 | 0.00826 | 0.009 | 86.008
4.5 | 0.772 | 0.00848 | 0.009 | 91.044
5 | 0.833 | 0.00867 | 0.008 | 96.043
5.5 | 0.893 | 0.00891 | 0.008 | 100.229
6 | 0.953 | 0.00919 | 0.008 | 103.691
6.5 | 1.012 | 0.0097 | 0.007 | 104.294
7 | 1.07 | 0.01002 | 0.007 | 106.759
7.5 | 1.127 | 0.01041 | 0.006 | 108.298
8 | 1.183 | 0.01085 | 0.006 | 109.103
8.5 | 1.238 | 0.01132 | 0.005 | 109.406
9 | 1.292 | 0.01193 | 0.005 | 108.326
9.5 | 1.344 | 0.01259 | 0.004 | 106.802
10 | 1.395 | 0.0134 | 0.004 | 104.122
10.5 | 1.444 | 0.0143 | 0.003 | 100.953
11 | 1.491 | 0.01556 | 0.003 | 95.794
11.5 | 1.536 | 0.01701 | 0.002 | 90.3
12 | 1.579 | 0.01853 | 0.002 | 85.217
12.5 | 1.62 | 0.02035 | 0.001 | 79.586
13 | 1.658 | 0.02235 | 0.001 | 74.172
13.5 | 1.694 | 0.02465 | 0 | 68.717
14 | 1.727 | 0.02731 | 0 | 63.25
14.5 | 1.758 | 0.03029 | 0 | 58.03
15 | 1.786 | 0.03368 | -0.001 | 53.042
15.5 | 1.812 | 0.03744 | -0.001 | 48.391
16 | 1.835 | 0.04156 | -0.002 | 44.141
16.5 | 1.855 | 0.04603 | -0.002 | 40.306
17 | 1.873 | 0.05095 | -0.003 | 36.761
17.5 | 1.888 | 0.05613 | -0.003 | 33.634
18 | 1.901 | 0.0616 | -0.003 | 30.856
18.5 | 1.912 | 0.06717 | -0.004 | 28.459
19 | 1.919 | 0.07295 | -0.004 | 26.306
19.5 | 1.924 | 0.07886 | -0.005 | 24.394
20 | 1.926 | 0.08488 | -0.005 | 22.692

## 60. Re 3M Mach 0.10 (2)
BIGFOIL.COM POLAR EXPORT
NACA34119
NACA34119 |  |  |  | Cl Max: | 1.6796 | at alpha= | 16.5 | deg
XFOIL ncrit=9 |  |  |  | L/D Max: | 123.556 | at alpha= | 9.5 | deg
Re: | 3000000 |  |  | Cd Min: | 0.07891 | at alpha= | 20 | deg
Mach: | 0.1 |  |  | Cl=0 at alpha= | -2.4321 | deg
|  |  |  | @ Cl=0.1, Cd= | 0.008324
|  |  |  | @ Cl=0.4, Cd= | 0.0062135
|  |  |  | @ Cl=0.6, Cd= | 0.0065495
alpha (deg) | Cl | Cd | Cm | Cl/Cd
-20 | -1.4841 | 0.03312 | -0.0689 | -44.8098
-19.5 | -1.4647 | 0.03059 | -0.0672 | -47.8817
-19 | -1.4423 | 0.02844 | -0.0652 | -50.7138
-18.5 | -1.4248 | 0.02605 | -0.0625 | -54.6948
-18 | -1.4033 | 0.02407 | -0.0597 | -58.3008
-17.5 | -1.3769 | 0.02248 | -0.0569 | -61.25
-17 | -1.3485 | 0.0211 | -0.054 | -63.91
-16.5 | -1.3185 | 0.01991 | -0.0509 | -66.223
-16 | -1.2881 | 0.01882 | -0.0476 | -68.4431
-15.5 | -1.2564 | 0.01792 | -0.0442 | -70.1116
-15 | -1.2289 | 0.01694 | -0.0399 | -72.5443
-14.5 | -1.2027 | 0.01601 | -0.0351 | -75.1218
-14 | -1.157 | 0.01518 | -0.0339 | -76.2187
-13.5 | -1.0944 | 0.01432 | -0.0358 | -76.4246
-13 | -1.0354 | 0.01358 | -0.0368 | -76.2445
-12.5 | -0.9225 | 0.01266 | -0.0489 | -72.8673
-12 | -0.7864 | 0.01198 | -0.066 | -65.6427
-11.5 | -0.7513 | 0.01179 | -0.0619 | -63.7235
-11 | -0.7171 | 0.0114 | -0.0577 | -62.9035
-10.5 | -0.6806 | 0.01106 | -0.0538 | -61.5371
-10 | -0.6434 | 0.0108 | -0.05 | -59.5741
-9.5 | -0.6033 | 0.01055 | -0.0466 | -57.1848
-9 | -0.5666 | 0.01025 | -0.0426 | -55.278
-8.5 | -0.5263 | 0.01002 | -0.0391 | -52.525
-8 | -0.4856 | 0.00981 | -0.0357 | -49.5005
-7.5 | -0.446 | 0.00958 | -0.0321 | -46.5553
-7 | -0.404 | 0.00943 | -0.0289 | -42.842
-6.5 | -0.3636 | 0.00923 | -0.0253 | -39.3933
-6 | -0.3214 | 0.0091 | -0.0221 | -35.3187
-5.5 | -0.2798 | 0.00899 | -0.0187 | -31.1235
-5 | -0.2379 | 0.00892 | -0.0153 | -26.6704
-4.5 | -0.1965 | 0.00883 | -0.0118 | -22.2537
-4 | -0.1506 | 0.00875 | -0.0093 | -17.2114
-3.5 | -0.1032 | 0.00868 | -0.0071 | -11.8894
-3 | -0.0549 | 0.0086 | -0.005 | -6.3837
-2.5 | -0.0066 | 0.00852 | -0.003 | -0.77465
-2 | 0.042 | 0.00844 | -0.0011 | 4.9763
-1.5 | 0.0913 | 0.00836 | 0.0007 | 10.9211
-0.5 | 0.183 | 0.00798 | 0.0055 | 22.9323
0 | 0.199 | 0.00682 | 0.0137 | 29.1789
1 | 0.2776 | 0.00633 | 0.0214 | 43.8547
1.5 | 0.3205 | 0.00623 | 0.0245 | 51.4446
2 | 0.3638 | 0.00623 | 0.0275 | 58.3949
2.5 | 0.4078 | 0.00621 | 0.0305 | 65.6683
3 | 0.4534 | 0.00624 | 0.033 | 72.6603
3.5 | 0.4957 | 0.00632 | 0.0362 | 78.4335
4 | 0.5436 | 0.00641 | 0.0382 | 84.805
4.5 | 0.5926 | 0.00652 | 0.0398 | 90.8896
5 | 0.6378 | 0.0067 | 0.0422 | 95.194
5.5 | 0.6846 | 0.00684 | 0.0443 | 100.0877
6 | 0.7444 | 0.00706 | 0.0434 | 105.4391
6.5 | 0.7989 | 0.00736 | 0.0435 | 108.5462
7 | 0.8728 | 0.00762 | 0.0395 | 114.5407
7.5 | 0.9329 | 0.00795 | 0.0383 | 117.3459
8 | 0.9988 | 0.00828 | 0.0358 | 120.628
8.5 | 1.0645 | 0.00866 | 0.0334 | 122.9215
9 | 1.1192 | 0.0091 | 0.0331 | 122.989
9.5 | 1.1676 | 0.00945 | 0.0342 | 123.5556
10 | 1.2261 | 0.01001 | 0.0329 | 122.4875
10.5 | 1.286 | 0.01044 | 0.0313 | 123.1801
11 | 1.3403 | 0.01108 | 0.0305 | 120.9657
11.5 | 1.3936 | 0.0116 | 0.03 | 120.1379
12 | 1.4321 | 0.01244 | 0.032 | 115.1206
12.5 | 1.4882 | 0.01307 | 0.0304 | 113.8638
13 | 1.537 | 0.01403 | 0.0296 | 109.551
13.5 | 1.5834 | 0.0151 | 0.029 | 104.8609
14 | 1.6274 | 0.01629 | 0.0284 | 99.9018
14.5 | 1.6627 | 0.01798 | 0.0285 | 92.475
15 | 1.6716 | 0.01971 | 0.0333 | 84.8097
15.5 | 1.6749 | 0.02214 | 0.0376 | 75.6504
16 | 1.6776 | 0.02504 | 0.041 | 66.9968
16.5 | 1.6796 | 0.02836 | 0.0436 | 59.2243
17 | 1.6724 | 0.03273 | 0.0457 | 51.0969
17.5 | 1.66 | 0.03797 | 0.047 | 43.7187
18 | 1.6386 | 0.04446 | 0.0475 | 36.8556
18.5 | 1.6148 | 0.05155 | 0.0473 | 31.3249
19 | 1.5797 | 0.0601 | 0.0464 | 26.2845
19.5 | 1.5435 | 0.06911 | 0.0449 | 22.334
20 | 1.5031 | 0.07891 | 0.0428 | 19.0483

## 61. Re 3M Mach 0.25 (1)
BIGFOIL.COM POLAR EXPORT
NACA34119
NACA34119 |  |  |  | Cl Max: | 1.842 | at alpha= | 18 | deg
JavaFoil+Calcfoil stall+Eppler ext transition |  |  |  | L/D Max: | 105.573 | at alpha= | 7 | deg
Re: | 3000000 |  |  | Cd Min: | 0.007 | at alpha= | 2 | deg
Mach: | 0.25 |  |  | Cl=0 at alpha= | -1.6515 | deg
|  |  |  | @ Cl=0.1, Cd= | 0.0090769
|  |  |  | @ Cl=0.4, Cd= | 0.0072723
|  |  |  | @ Cl=0.6, Cd= | 0.0082231
alpha (deg) | Cl | Cd | Cm | Cl/Cd
-18.5 | -0.994 | 0.13814 | 0.015 | -7.197
-18 | -1.013 | 0.13021 | 0.015 | -7.78
-17.5 | -1.029 | 0.1223 | 0.015 | -8.411
-17 | -1.041 | 0.11491 | 0.015 | -9.059
-16.5 | -1.05 | 0.10748 | 0.015 | -9.769
-16 | -1.056 | 0.10016 | 0.015 | -10.542
-15.5 | -1.058 | 0.09314 | 0.015 | -11.364
-15 | -1.059 | 0.08523 | 0.016 | -12.429
-14.5 | -1.063 | 0.07426 | 0.016 | -14.322
-14 | -1.165 | 0.02939 | 0.021 | -39.651
-13.5 | -1.187 | 0.02094 | 0.021 | -56.69
-13 | -1.179 | 0.01838 | 0.021 | -64.163
-12.5 | -1.16 | 0.01693 | 0.021 | -68.549
-12 | -1.134 | 0.01596 | 0.021 | -71.086
-11.5 | -1.102 | 0.0152 | 0.021 | -72.481
-11 | -1.066 | 0.01455 | 0.021 | -73.241
-10.5 | -1.026 | 0.01402 | 0.02 | -73.166
-10 | -0.983 | 0.01348 | 0.02 | -72.883
-9.5 | -0.936 | 0.01304 | 0.02 | -71.803
-9 | -0.888 | 0.01266 | 0.02 | -70.146
-8.5 | -0.837 | 0.01229 | 0.019 | -68.083
-8 | -0.783 | 0.01199 | 0.019 | -65.354
-7.5 | -0.728 | 0.01172 | 0.019 | -62.121
-7 | -0.671 | 0.01153 | 0.018 | -58.164
-6.5 | -0.612 | 0.01103 | 0.018 | -55.514
-6 | -0.553 | 0.01087 | 0.018 | -50.845
-5.5 | -0.492 | 0.00945 | 0.017 | -52.049
-5 | -0.43 | 0.00936 | 0.017 | -45.947
-4.5 | -0.367 | 0.00972 | 0.017 | -37.769
-4 | -0.304 | 0.00959 | 0.016 | -31.67
-3.5 | -0.24 | 0.00948 | 0.016 | -25.31
-3 | -0.176 | 0.00988 | 0.016 | -17.772
-2.5 | -0.111 | 0.0094 | 0.015 | -11.779
-2 | -0.046 | 0.00931 | 0.015 | -4.897
-1.5 | 0.02 | 0.00929 | 0.014 | 2.127
-1 | 0.085 | 0.00964 | 0.014 | 8.829
-0.5 | 0.15 | 0.0072 | 0.014 | 20.916
0 | 0.216 | 0.00752 | 0.013 | 28.676
0.5 | 0.281 | 0.00752 | 0.013 | 37.281
1 | 0.345 | 0.00723 | 0.012 | 47.734
1.5 | 0.41 | 0.00728 | 0.012 | 56.309
2 | 0.474 | 0.007 | 0.011 | 67.739
2.5 | 0.538 | 0.00708 | 0.011 | 76.01
3 | 0.602 | 0.00826 | 0.01 | 72.927
3.5 | 0.666 | 0.0084 | 0.01 | 79.29
4 | 0.729 | 0.00857 | 0.01 | 85.065
4.5 | 0.791 | 0.00878 | 0.009 | 90.153
5 | 0.853 | 0.009 | 0.009 | 94.788
5.5 | 0.915 | 0.00929 | 0.008 | 98.439
6 | 0.975 | 0.0096 | 0.008 | 101.525
6.5 | 1.035 | 0.00995 | 0.007 | 103.983
7 | 1.094 | 0.01036 | 0.007 | 105.573
7.5 | 1.151 | 0.01101 | 0.006 | 104.523
8 | 1.207 | 0.01154 | 0.006 | 104.611
8.5 | 1.262 | 0.01217 | 0.005 | 103.708
9 | 1.315 | 0.01291 | 0.005 | 101.9
9.5 | 1.367 | 0.01379 | 0.004 | 99.131
10 | 1.416 | 0.01483 | 0.004 | 95.536
10.5 | 1.464 | 0.01602 | 0.003 | 91.368
11 | 1.509 | 0.01747 | 0.003 | 86.389
11.5 | 1.553 | 0.01928 | 0.002 | 80.539
12 | 1.594 | 0.02143 | 0.002 | 74.366
12.5 | 1.632 | 0.0237 | 0.001 | 68.873
13 | 1.668 | 0.02632 | 0.001 | 63.352
13.5 | 1.7 | 0.02929 | 0 | 58.049
14 | 1.73 | 0.0326 | 0 | 53.052
14.5 | 1.756 | 0.03637 | 0 | 48.292
15 | 1.779 | 0.04056 | -0.001 | 43.859
15.5 | 1.799 | 0.04518 | -0.001 | 39.812
16 | 1.815 | 0.05029 | -0.002 | 36.081
16.5 | 1.828 | 0.05584 | -0.002 | 32.727
17 | 1.836 | 0.0618 | -0.003 | 29.711
17.5 | 1.841 | 0.06799 | -0.003 | 27.074
18 | 1.842 | 0.07447 | -0.003 | 24.741
18.5 | 1.841 | 0.08116 | -0.004 | 22.68
19 | 1.833 | 0.08814 | -0.004 | 20.8
19.5 | 1.822 | 0.09513 | -0.005 | 19.149
20 | 1.806 | 0.10239 | -0.005 | 17.637

## 62. Re 3M Mach 0.25 (2)
BIGFOIL.COM POLAR EXPORT
NACA34119
NACA34119 |  |  |  | Cl Max: | 1.6563 | at alpha= | 14.5 | deg
XFOIL ncrit=9 |  |  |  | L/D Max: | 119.056 | at alpha= | 9 | deg
Re: | 3000000 |  |  | Cd Min: | 0.09583 | at alpha= | 19.5 | deg
Mach: | 0.25 |  |  | Cl=0 at alpha= | -2.5072 | deg
|  |  |  | @ Cl=0.1, Cd= | 0.0085001
|  |  |  | @ Cl=0.4, Cd= | 0.0063486
|  |  |  | @ Cl=0.6, Cd= | 0.0067104
alpha (deg) | Cl | Cd | Cm | Cl/Cd
-20 | -1.3972 | 0.05029 | -0.0812 | -27.7829
-19.5 | -1.4029 | 0.04425 | -0.0817 | -31.704
-19 | -1.3983 | 0.03953 | -0.081 | -35.3731
-18.5 | -1.3903 | 0.03543 | -0.0796 | -39.2408
-18 | -1.3761 | 0.03208 | -0.0774 | -42.8959
-17.5 | -1.3581 | 0.02923 | -0.0748 | -46.4625
-17 | -1.3381 | 0.02671 | -0.0717 | -50.0973
-16.5 | -1.3197 | 0.02427 | -0.0679 | -54.3758
-16 | -1.294 | 0.02242 | -0.0641 | -57.7163
-15.5 | -1.2645 | 0.02095 | -0.0602 | -60.358
-15 | -1.2357 | 0.0196 | -0.0558 | -63.0459
-14.5 | -1.206 | 0.01847 | -0.0511 | -65.2951
-14 | -1.176 | 0.01748 | -0.0462 | -67.2769
-13.5 | -1.1076 | 0.01603 | -0.0486 | -69.0954
-12.5 | -0.9363 | 0.01391 | -0.0591 | -67.3113
-12 | -0.799 | 0.01298 | -0.0749 | -61.5562
-11.5 | -0.7595 | 0.01258 | -0.0711 | -60.3736
-11 | -0.7213 | 0.01216 | -0.067 | -59.3174
-10.5 | -0.6816 | 0.01179 | -0.063 | -57.8117
-10 | -0.645 | 0.01133 | -0.0585 | -56.9285
-9.5 | -0.605 | 0.01102 | -0.0545 | -54.9002
-9 | -0.5642 | 0.01074 | -0.0505 | -52.5326
-8.5 | -0.5252 | 0.0104 | -0.0462 | -50.5
-8 | -0.4842 | 0.01015 | -0.0423 | -47.7044
-7.5 | -0.4418 | 0.00991 | -0.0386 | -44.5812
-7 | -0.4005 | 0.00967 | -0.0346 | -41.4168
-6.5 | -0.357 | 0.00951 | -0.0311 | -37.5394
-6 | -0.3146 | 0.0093 | -0.0273 | -33.828
-5.5 | -0.2709 | 0.00916 | -0.0237 | -29.5742
-5 | -0.2276 | 0.00901 | -0.0201 | -25.2608
-4 | -0.1414 | 0.00887 | -0.0128 | -15.9414
-3.5 | -0.0965 | 0.0088 | -0.0095 | -10.9659
-3 | -0.0478 | 0.0087 | -0.007 | -5.4943
-2.5 | 0.0007 | 0.00865 | -0.0046 | 0.080925
-2 | 0.051 | 0.00855 | -0.0025 | 5.9649
-1.5 | 0.1001 | 0.0085 | -0.0002 | 11.7765
-1 | 0.1496 | 0.00839 | 0.002 | 17.8308
-0.5 | 0.1967 | 0.0082 | 0.0047 | 23.9878
0 | 0.2108 | 0.00706 | 0.0137 | 29.8584
0.5 | 0.2469 | 0.00666 | 0.0186 | 37.0721
1 | 0.2887 | 0.00646 | 0.0224 | 44.6904
1.5 | 0.3297 | 0.00638 | 0.0264 | 51.6771
2 | 0.3744 | 0.00636 | 0.0296 | 58.8679
2.5 | 0.4193 | 0.00634 | 0.0329 | 66.1356
3 | 0.463 | 0.00641 | 0.0363 | 72.2309
3.5 | 0.5064 | 0.00646 | 0.0398 | 78.3901
4 | 0.5539 | 0.00655 | 0.0424 | 84.5649
4.5 | 0.5969 | 0.0067 | 0.0458 | 89.0896
5 | 0.6444 | 0.00686 | 0.0483 | 93.9359
5.5 | 0.6943 | 0.00705 | 0.0503 | 98.4823
6 | 0.7592 | 0.00738 | 0.0488 | 102.8726
6.5 | 0.8235 | 0.00762 | 0.0476 | 108.0709
7 | 0.9025 | 0.00801 | 0.0431 | 112.6717
7.5 | 0.9569 | 0.00834 | 0.0439 | 114.7362
8 | 1.031 | 0.00872 | 0.0405 | 118.2339
8.5 | 1.093 | 0.00923 | 0.0394 | 118.4182
9 | 1.1477 | 0.00964 | 0.04 | 119.056
9.5 | 1.2025 | 0.01023 | 0.0402 | 117.5464
10 | 1.2653 | 0.01075 | 0.0389 | 117.7023
10.5 | 1.323 | 0.01147 | 0.0382 | 115.3444
11 | 1.3792 | 0.01213 | 0.0379 | 113.7016
11.5 | 1.4185 | 0.01311 | 0.0403 | 108.1998
12 | 1.476 | 0.01397 | 0.0391 | 105.655
12.5 | 1.5256 | 0.01525 | 0.0384 | 100.0393
13 | 1.5749 | 0.01651 | 0.0379 | 95.3907
13.5 | 1.6171 | 0.01828 | 0.0375 | 88.4628
14 | 1.65 | 0.02054 | 0.0377 | 80.3311
14.5 | 1.6563 | 0.02296 | 0.0422 | 72.1385
15 | 1.6517 | 0.0265 | 0.0463 | 62.3283
15.5 | 1.6521 | 0.0302 | 0.049 | 54.7053
16 | 1.6373 | 0.03545 | 0.0511 | 46.1862
16.5 | 1.6207 | 0.04121 | 0.0525 | 39.3278
17 | 1.5935 | 0.0483 | 0.053 | 32.9917
17.5 | 1.5527 | 0.05711 | 0.0525 | 27.1879
18 | 1.515 | 0.06601 | 0.0513 | 22.9511
18.5 | 1.4716 | 0.07583 | 0.0493 | 19.4066
19 | 1.4338 | 0.08536 | 0.047 | 16.7971
19.5 | 1.3911 | 0.09583 | 0.0439 | 14.5163

## 63. Re 3M Mach 0.50 (1)
BIGFOIL.COM POLAR EXPORT
NACA34119
NACA34119 |  |  |  | Cl Max: | 1.55 | at alpha= | 12 | deg
JavaFoil+Calcfoil stall+Eppler ext transition |  |  |  | L/D Max: | 88.032 | at alpha= | 6 | deg
Re: | 3000000 |  |  | Cd Min: | 0.00795 | at alpha= | 0 | deg
Mach: | 0.5 |  |  | Cl=0 at alpha= | -1.6507 | deg
|  |  |  | @ Cl=0.1, Cd= | 0.0087612
|  |  |  | @ Cl=0.4, Cd= | 0.0081738
|  |  |  | @ Cl=0.6, Cd= | 0.008698
alpha (deg) | Cl | Cd | Cm | Cl/Cd
-20 | -1.036 | 0.17073 | 0.016 | -6.071
-19.5 | -1.009 | 0.16839 | 0.016 | -5.993
-19 | -0.981 | 0.16224 | 0.016 | -6.044
-18.5 | -0.953 | 0.15702 | 0.016 | -6.072
-18 | -0.925 | 0.1528 | 0.015 | -6.055
-17.5 | -0.897 | 0.14751 | 0.015 | -6.084
-17 | -0.87 | 0.14348 | 0.015 | -6.063
-16.5 | -0.841 | 0.13646 | 0.015 | -6.165
-16 | -0.814 | 0.13268 | 0.014 | -6.133
-15.5 | -0.786 | 0.12863 | 0.014 | -6.112
-15 | -0.758 | 0.11314 | 0.014 | -6.696
-14.5 | -0.73 | 0.10268 | 0.014 | -7.108
-14 | -0.701 | 0.11554 | 0.013 | -6.067
-13.5 | -0.673 | 0.09586 | 0.013 | -7.024
-13 | -0.645 | 0.10365 | 0.013 | -6.219
-12.5 | -0.617 | 0.08809 | 0.013 | -7.003
-12 | -0.588 | 0.09222 | 0.012 | -6.377
-11.5 | -0.561 | 0.07935 | 0.012 | -7.068
-11 | -0.532 | 0.07909 | 0.011 | -6.721
-10.5 | -0.503 | 0.07912 | 0.011 | -6.359
-10 | -0.476 | 0.07371 | 0.011 | -6.456
-9.5 | -0.642 | 0.06159 | 0.013 | -10.424
-9 | -0.699 | 0.051 | 0.015 | -13.696
-8.5 | -0.828 | 0.01539 | 0.021 | -53.839
-8 | -0.805 | 0.01435 | 0.021 | -56.09
-7.5 | -0.764 | 0.01362 | 0.021 | -56.111
-7 | -0.716 | 0.01315 | 0.02 | -54.415
-6.5 | -0.661 | 0.0127 | 0.02 | -52.014
-6 | -0.601 | 0.012 | 0.02 | -50.105
-5.5 | -0.539 | 0.01161 | 0.019 | -46.39
-5 | -0.473 | 0.01127 | 0.019 | -41.997
-4.5 | -0.406 | 0.011 | 0.019 | -36.864
-4 | -0.337 | 0.01077 | 0.018 | -31.239
-3.5 | -0.266 | 0.01022 | 0.018 | -26.06
-3 | -0.195 | 0.00893 | 0.017 | -21.837
-2.5 | -0.123 | 0.00883 | 0.017 | -13.955
-2 | -0.051 | 0.00889 | 0.016 | -5.713
-1.5 | 0.022 | 0.00882 | 0.016 | 2.498
-1 | 0.095 | 0.00879 | 0.016 | 10.79
-0.5 | 0.168 | 0.00837 | 0.015 | 20.026
0 | 0.24 | 0.00795 | 0.015 | 30.158
0.5 | 0.312 | 0.00804 | 0.014 | 38.786
1 | 0.384 | 0.00814 | 0.014 | 47.144
1.5 | 0.455 | 0.00829 | 0.013 | 54.919
2 | 0.526 | 0.00847 | 0.013 | 62.068
2.5 | 0.596 | 0.00867 | 0.012 | 68.777
3 | 0.666 | 0.00916 | 0.012 | 72.72
3.5 | 0.735 | 0.00946 | 0.011 | 77.638
4 | 0.803 | 0.00981 | 0.011 | 81.824
4.5 | 0.869 | 0.01024 | 0.01 | 84.854
5 | 0.935 | 0.01072 | 0.01 | 87.148
5.5 | 0.998 | 0.01134 | 0.009 | 88.025
6 | 1.06 | 0.01204 | 0.009 | 88.032
6.5 | 1.12 | 0.01308 | 0.008 | 85.565
7 | 1.177 | 0.0141 | 0.007 | 83.49
7.5 | 1.231 | 0.0154 | 0.007 | 79.972
8 | 1.283 | 0.0169 | 0.006 | 75.912
8.5 | 1.331 | 0.01878 | 0.006 | 70.895
9 | 1.377 | 0.02098 | 0.005 | 65.607
9.5 | 1.418 | 0.02374 | 0.005 | 59.742
10 | 1.456 | 0.0269 | 0.004 | 54.13
10.5 | 1.489 | 0.03076 | 0.004 | 48.405
11 | 1.516 | 0.03522 | 0.003 | 43.053
11.5 | 1.538 | 0.04044 | 0.002 | 38.018
12 | 1.55 | 0.04668 | 0.002 | 33.198
12.5 | 1.549 | 0.05415 | 0.001 | 28.597
13 | 1.527 | 0.06352 | 0.001 | 24.049
13.5 | 1.47 | 0.07592 | 0 | 19.369
14 | 1.314 | 0.09605 | 0 | 13.675
14.5 | 0.976 | 0.11848 | 0 | 8.236
15 | 1.003 | 0.11972 | -0.001 | 8.38
15.5 | 1.017 | 0.12979 | -0.001 | 7.832
16 | 1.048 | 0.1331 | -0.002 | 7.876
16.5 | 1.07 | 0.14101 | -0.002 | 7.586
17 | 1.083 | 0.15064 | -0.002 | 7.188

## 64. Re 3M Mach 0.50 (2)
BIGFOIL.COM POLAR EXPORT
NACA34119
NACA34119 |  |  |  | Cl Max: | 1.486 | at alpha= | 12 | deg
XFOIL ncrit=9 |  |  |  | L/D Max: | 97.6739 | at alpha= | 6.5 | deg
Re: | 3000000 |  |  | Cd Min: | 0.1522 | at alpha= | -16.5 | deg
Mach: | 0.5 |  |  | Cl=0 at alpha= | -3.1002 | deg
|  |  |  | @ Cl=0.1, Cd= | 0.0090404
|  |  |  | @ Cl=0.4, Cd= | 0.0070531
|  |  |  | @ Cl=0.6, Cd= | 0.007593
alpha (deg) | Cl | Cd | Cm | Cl/Cd
-16.5 | -0.4602 | 0.1522 | -0.0228 | -3.0237
-16 | -0.4472 | 0.14481 | -0.0263 | -3.0882
-15.5 | -0.4859 | 0.12866 | -0.0352 | -3.7766
-15 | -0.4891 | 0.11934 | -0.0399 | -4.0984
-14.5 | -0.5227 | 0.10602 | -0.0474 | -4.9302
-14 | -0.601 | 0.0865 | -0.0616 | -6.948
-13.5 | -0.6597 | 0.06913 | -0.074 | -9.5429
-13 | -0.6844 | 0.05007 | -0.0975 | -13.6689
-12.5 | -0.6956 | 0.03735 | -0.1126 | -18.6238
-12 | -0.7029 | 0.028 | -0.1201 | -25.1036
-11.5 | -0.7149 | 0.02227 | -0.1168 | -32.1015
-11 | -0.7036 | 0.01885 | -0.1106 | -37.3263
-10.5 | -0.6727 | 0.0169 | -0.1043 | -39.8047
-10 | -0.6351 | 0.0155 | -0.098 | -40.9742
-9.5 | -0.5941 | 0.01444 | -0.0917 | -41.1427
-9 | -0.5539 | 0.01351 | -0.0851 | -40.9993
-8.5 | -0.5116 | 0.01275 | -0.0788 | -40.1255
-8 | -0.4662 | 0.01219 | -0.0729 | -38.2445
-7.5 | -0.4224 | 0.01166 | -0.0668 | -36.2264
-7 | -0.378 | 0.0112 | -0.0609 | -33.75
-6.5 | -0.3303 | 0.01085 | -0.0555 | -30.4424
-6 | -0.2846 | 0.01046 | -0.0498 | -27.2084
-5.5 | -0.2352 | 0.0102 | -0.0448 | -23.0588
-4.5 | -0.1383 | 0.00967 | -0.0348 | -14.302
-4 | -0.0895 | 0.0095 | -0.0299 | -9.4211
-3.5 | -0.0391 | 0.00929 | -0.0254 | -4.2088
-3 | 0.0098 | 0.00916 | -0.0207 | 1.0699
-2.5 | 0.0588 | 0.0091 | -0.016 | 6.4615
-2 | 0.1072 | 0.00903 | -0.0112 | 11.8715
-1.5 | 0.1516 | 0.00904 | -0.0056 | 16.7699
-1 | 0.2023 | 0.00899 | -0.0014 | 22.5028
-0.5 | 0.2538 | 0.00892 | 0.0026 | 28.4529
0 | 0.298 | 0.00874 | 0.008 | 34.0961
0.5 | 0.2978 | 0.00749 | 0.0215 | 39.7597
1 | 0.3345 | 0.00719 | 0.0284 | 46.5229
1.5 | 0.3723 | 0.00706 | 0.0352 | 52.7337
2 | 0.4123 | 0.00705 | 0.0416 | 58.4823
2.5 | 0.4467 | 0.00701 | 0.0492 | 63.7233
3 | 0.485 | 0.00713 | 0.0559 | 68.0224
3.5 | 0.5256 | 0.00728 | 0.0621 | 72.1978
4 | 0.5727 | 0.00744 | 0.0671 | 76.9758
4.5 | 0.628 | 0.00775 | 0.0702 | 81.0323
5 | 0.6953 | 0.0081 | 0.0709 | 85.8395
5.5 | 0.7715 | 0.00852 | 0.0699 | 90.5516
6 | 0.8634 | 0.0091 | 0.0658 | 94.8791
6.5 | 0.9406 | 0.00963 | 0.0648 | 97.6739
7 | 1.0008 | 0.0104 | 0.0665 | 96.2308
7.5 | 1.0796 | 0.01117 | 0.0651 | 96.6517
8 | 1.1396 | 0.01227 | 0.0666 | 92.8769
8.5 | 1.1999 | 0.01347 | 0.0678 | 89.0794
9 | 1.2666 | 0.015 | 0.0673 | 84.44
9.5 | 1.3261 | 0.0169 | 0.0671 | 78.4675
10 | 1.374 | 0.01928 | 0.068 | 71.2656
10.5 | 1.4145 | 0.0223 | 0.0686 | 63.4305
11 | 1.4556 | 0.02593 | 0.0674 | 56.1358
11.5 | 1.4783 | 0.03082 | 0.0663 | 47.9656
12 | 1.486 | 0.03673 | 0.0649 | 40.4574
12.5 | 1.4713 | 0.04436 | 0.0628 | 33.1673
13 | 1.4341 | 0.05197 | 0.0638 | 27.5948
13.5 | 1.3745 | 0.06125 | 0.0639 | 22.4408
14 | 1.3398 | 0.06912 | 0.0637 | 19.3837
14.5 | 1.2907 | 0.07861 | 0.0622 | 16.419
15 | 1.2691 | 0.08615 | 0.0611 | 14.7313
15.5 | 1.2348 | 0.09516 | 0.0587 | 12.976
16 | 1.2163 | 0.10296 | 0.0568 | 11.8133
16.5 | 1.1965 | 0.11115 | 0.0543 | 10.7647
17 | 1.1765 | 0.11961 | 0.0513 | 9.8361

## 65. Re 4M Mach 0.00 (1)
BIGFOIL.COM POLAR EXPORT
NACA34119
NACA34119 |  |  |  | Cl Max: | 1.945 | at alpha= | 20 | deg
JavaFoil+Calcfoil stall+Eppler ext transition |  |  |  | L/D Max: | 114.646 | at alpha= | 8.5 | deg
Re: | 4000000 |  |  | Cd Min: | 0.00713 | at alpha= | 3.5 | deg
Mach: | 0 |  |  | Cl=0 at alpha= | -1.6508 | deg
|  |  |  | @ Cl=0.1, Cd= | 0.0085697
|  |  |  | @ Cl=0.4, Cd= | 0.0075223
|  |  |  | @ Cl=0.6, Cd= | 0.0073034
alpha (deg) | Cl | Cd | Cm | Cl/Cd
-20 | -1.218 | 0.13241 | 0.016 | -9.195
-19.5 | -1.221 | 0.12464 | 0.016 | -9.792
-19 | -1.223 | 0.1163 | 0.016 | -10.514
-18.5 | -1.224 | 0.10753 | 0.017 | -11.385
-18 | -1.228 | 0.09603 | 0.017 | -12.786
-17.5 | -1.278 | 0.06109 | 0.019 | -20.919
-17 | -1.31 | 0.04151 | 0.021 | -31.562
-16.5 | -1.328 | 0.03067 | 0.021 | -43.305
-16 | -1.335 | 0.02438 | 0.022 | -54.776
-15.5 | -1.331 | 0.021 | 0.022 | -63.367
-15 | -1.319 | 0.0189 | 0.022 | -69.77
-14.5 | -1.3 | 0.01749 | 0.022 | -74.338
-14 | -1.277 | 0.01645 | 0.021 | -77.59
-13.5 | -1.249 | 0.01561 | 0.021 | -80.029
-13 | -1.219 | 0.01489 | 0.021 | -81.857
-12.5 | -1.184 | 0.0143 | 0.021 | -82.804
-12 | -1.147 | 0.01378 | 0.021 | -83.281
-11.5 | -1.107 | 0.01332 | 0.02 | -83.084
-11 | -1.064 | 0.01288 | 0.02 | -82.651
-10.5 | -1.019 | 0.01248 | 0.02 | -81.655
-10 | -0.972 | 0.0121 | 0.02 | -80.364
-9.5 | -0.924 | 0.01181 | 0.019 | -78.232
-9 | -0.873 | 0.01153 | 0.019 | -75.709
-8.5 | -0.82 | 0.01124 | 0.019 | -72.991
-8 | -0.767 | 0.01102 | 0.018 | -69.575
-7.5 | -0.711 | 0.01082 | 0.018 | -65.701
-7 | -0.654 | 0.00952 | 0.018 | -68.73
-6.5 | -0.596 | 0.00944 | 0.017 | -63.174
-6 | -0.538 | 0.00981 | 0.017 | -54.807
-5.5 | -0.478 | 0.00969 | 0.017 | -49.36
-5 | -0.418 | 0.00955 | 0.016 | -43.72
-4.5 | -0.357 | 0.00956 | 0.016 | -37.282
-4 | -0.295 | 0.00942 | 0.016 | -31.301
-3.5 | -0.233 | 0.00931 | 0.015 | -24.985
-3 | -0.17 | 0.00924 | 0.015 | -18.415
-2.5 | -0.107 | 0.00966 | 0.015 | -11.112
-2 | -0.044 | 0.00954 | 0.014 | -4.635
-1.5 | 0.019 | 0.00951 | 0.014 | 2.013
-1 | 0.082 | 0.009 | 0.013 | 9.171
-0.5 | 0.146 | 0.00747 | 0.013 | 19.516
0 | 0.209 | 0.00749 | 0.013 | 27.884
0.5 | 0.272 | 0.00753 | 0.012 | 36.107
1 | 0.335 | 0.00718 | 0.012 | 46.662
1.5 | 0.398 | 0.00752 | 0.011 | 52.836
2 | 0.46 | 0.00759 | 0.011 | 60.66
2.5 | 0.522 | 0.00726 | 0.011 | 71.96
3 | 0.585 | 0.00736 | 0.01 | 79.404
3.5 | 0.646 | 0.00713 | 0.01 | 90.678
4 | 0.708 | 0.00798 | 0.009 | 88.699
4.5 | 0.769 | 0.00816 | 0.009 | 94.179
5 | 0.83 | 0.00836 | 0.008 | 99.246
5.5 | 0.89 | 0.00858 | 0.008 | 103.754
6 | 0.949 | 0.00903 | 0.008 | 105.139
6.5 | 1.008 | 0.00928 | 0.007 | 108.639
7 | 1.067 | 0.00959 | 0.007 | 111.176
7.5 | 1.124 | 0.00992 | 0.006 | 113.276
8 | 1.18 | 0.01032 | 0.006 | 114.319
8.5 | 1.236 | 0.01078 | 0.005 | 114.646
9 | 1.29 | 0.0113 | 0.005 | 114.097
9.5 | 1.342 | 0.01193 | 0.004 | 112.472
10 | 1.393 | 0.01279 | 0.004 | 108.92
10.5 | 1.443 | 0.01362 | 0.003 | 105.895
11 | 1.49 | 0.01458 | 0.003 | 102.21
11.5 | 1.536 | 0.01595 | 0.002 | 96.265
12 | 1.579 | 0.01736 | 0.002 | 90.942
12.5 | 1.62 | 0.01904 | 0.001 | 85.098
13 | 1.659 | 0.02091 | 0.001 | 79.334
13.5 | 1.695 | 0.02307 | 0 | 73.486
14 | 1.729 | 0.02556 | 0 | 67.651
14.5 | 1.761 | 0.0284 | 0 | 61.984
15 | 1.789 | 0.03162 | -0.001 | 56.579
15.5 | 1.815 | 0.03521 | -0.001 | 51.558
16 | 1.839 | 0.03913 | -0.002 | 47.007
16.5 | 1.861 | 0.0434 | -0.002 | 42.874
17 | 1.88 | 0.04802 | -0.003 | 39.147
17.5 | 1.896 | 0.05289 | -0.003 | 35.855
18 | 1.911 | 0.05797 | -0.003 | 32.963
18.5 | 1.924 | 0.06314 | -0.004 | 30.466
19 | 1.933 | 0.0685 | -0.004 | 28.22
19.5 | 1.94 | 0.07391 | -0.005 | 26.249
20 | 1.945 | 0.07956 | -0.005 | 24.445

## 66. Re 4M Mach 0.00 (2)
BIGFOIL.COM POLAR EXPORT
NACA34119
NACA34119 |  |  |  | Cl Max: | 1.7131 | at alpha= | 16.5 | deg
XFOIL ncrit=9 |  |  |  | L/D Max: | 134.595 | at alpha= | 9 | deg
Re: | 4000000 |  |  | Cd Min: | 0.06883 | at alpha= | 20 | deg
Mach: | 0 |  |  | Cl=0 at alpha= | -2.3841 | deg
|  |  |  | @ Cl=0.1, Cd= | 0.0079523
|  |  |  | @ Cl=0.4, Cd= | 0.0059428
|  |  |  | @ Cl=0.6, Cd= | 0.006167
alpha (deg) | Cl | Cd | Cm | Cl/Cd
-20 | -1.5376 | 0.02768 | -0.0631 | -55.5491
-19.5 | -1.5142 | 0.02578 | -0.061 | -58.7355
-19 | -1.4889 | 0.02408 | -0.0587 | -61.8314
-18.5 | -1.4613 | 0.02263 | -0.0563 | -64.5736
-18 | -1.4324 | 0.02131 | -0.0537 | -67.2173
-17.5 | -1.4053 | 0.01995 | -0.0507 | -70.4411
-17 | -1.377 | 0.01871 | -0.0475 | -73.597
-16.5 | -1.347 | 0.01766 | -0.0443 | -76.2741
-16 | -1.3173 | 0.01673 | -0.0407 | -78.7388
-15.5 | -1.2874 | 0.01595 | -0.0368 | -80.7147
-15 | -1.2572 | 0.01525 | -0.0327 | -82.4393
-14.5 | -1.2042 | 0.01455 | -0.0329 | -82.7629
-14 | -1.1466 | 0.01366 | -0.0341 | -83.9385
-13.5 | -1.0879 | 0.01287 | -0.0354 | -84.5299
-13 | -0.9643 | 0.01216 | -0.0499 | -79.301
-12.5 | -0.8427 | 0.01161 | -0.0642 | -72.584
-12 | -0.8073 | 0.01128 | -0.0605 | -71.5691
-11.5 | -0.7717 | 0.01097 | -0.0567 | -70.3464
-11 | -0.7332 | 0.01069 | -0.0533 | -68.5875
-10.5 | -0.6959 | 0.01044 | -0.0496 | -66.6571
-10 | -0.6584 | 0.01012 | -0.0459 | -65.0593
-9.5 | -0.6201 | 0.00989 | -0.0422 | -62.6997
-9 | -0.5791 | 0.0097 | -0.039 | -59.701
-8.5 | -0.5402 | 0.00944 | -0.0354 | -57.2246
-8 | -0.5 | 0.00924 | -0.032 | -54.1126
-7.5 | -0.4579 | 0.00909 | -0.0289 | -50.374
-7 | -0.4177 | 0.00889 | -0.0254 | -46.9854
-6.5 | -0.3754 | 0.00876 | -0.0223 | -42.8539
-6 | -0.3338 | 0.00863 | -0.019 | -38.679
-5.5 | -0.292 | 0.00857 | -0.0156 | -34.0723
-5 | -0.251 | 0.00848 | -0.0122 | -29.5991
-4.5 | -0.2049 | 0.00841 | -0.0097 | -24.3639
-4 | -0.1579 | 0.00833 | -0.0075 | -18.9556
-3.5 | -0.1096 | 0.00823 | -0.0056 | -13.3171
-3 | -0.061 | 0.00817 | -0.0037 | -7.4663
-2.5 | -0.0115 | 0.00809 | -0.002 | -1.4215
-2 | 0.0381 | 0.00802 | -0.0004 | 4.7506
-1.5 | 0.0874 | 0.00798 | 0.0013 | 10.9524
-1 | 0.1374 | 0.00787 | 0.0028 | 17.4587
-0.5 | 0.1852 | 0.00775 | 0.0048 | 23.8968
0 | 0.2085 | 0.00682 | 0.0115 | 30.5718
0.5 | 0.2452 | 0.00636 | 0.0157 | 38.5535
1 | 0.2863 | 0.00614 | 0.019 | 46.6287
1.5 | 0.3284 | 0.00603 | 0.0222 | 54.461
2.5 | 0.4187 | 0.00592 | 0.0273 | 70.7264
3 | 0.4612 | 0.00595 | 0.0304 | 77.5126
3.5 | 0.5055 | 0.00594 | 0.0331 | 85.101
4 | 0.5504 | 0.00601 | 0.0356 | 91.5807
4.5 | 0.5962 | 0.00616 | 0.0378 | 96.7857
5 | 0.6449 | 0.00625 | 0.0395 | 103.184
5.5 | 0.6889 | 0.00638 | 0.042 | 107.9781
6 | 0.7329 | 0.00657 | 0.0445 | 111.5525
6.5 | 0.7902 | 0.00674 | 0.044 | 117.2404
7 | 0.8459 | 0.007 | 0.0438 | 120.8429
7.5 | 0.9199 | 0.0073 | 0.0395 | 126.0137
8 | 0.9909 | 0.00762 | 0.0358 | 130.0394
8.5 | 1.047 | 0.00796 | 0.0352 | 131.5327
9 | 1.1131 | 0.00827 | 0.0325 | 134.5949
9.5 | 1.165 | 0.00872 | 0.0326 | 133.6009
10 | 1.2138 | 0.00906 | 0.0335 | 133.9735
10.5 | 1.2706 | 0.00959 | 0.0323 | 132.4922
11 | 1.3276 | 0.01002 | 0.0311 | 132.495
11.5 | 1.3791 | 0.01065 | 0.0307 | 129.493
12 | 1.428 | 0.01121 | 0.0308 | 127.3863
12.5 | 1.4669 | 0.01201 | 0.0325 | 122.1399
13 | 1.5197 | 0.0127 | 0.0313 | 119.6614
13.5 | 1.5672 | 0.01362 | 0.0305 | 115.0661
14 | 1.6097 | 0.01479 | 0.0302 | 108.8371
14.5 | 1.6516 | 0.01601 | 0.0298 | 103.1605
15 | 1.6888 | 0.01759 | 0.0295 | 96.0091
15.5 | 1.7025 | 0.01967 | 0.0325 | 86.5531
16 | 1.7036 | 0.02224 | 0.0368 | 76.6007
16.5 | 1.7131 | 0.02472 | 0.0396 | 69.3002
17 | 1.7082 | 0.02848 | 0.0424 | 59.9789
17.5 | 1.6993 | 0.03301 | 0.0444 | 51.4783
18 | 1.6894 | 0.03804 | 0.0455 | 44.4111
18.5 | 1.6696 | 0.04438 | 0.0459 | 37.6205
19 | 1.6411 | 0.05197 | 0.0456 | 31.5778
19.5 | 1.6091 | 0.06022 | 0.0447 | 26.7204
20 | 1.5764 | 0.06883 | 0.0433 | 22.9028

## 67. Re 4M Mach 0.10 (1)
BIGFOIL.COM POLAR EXPORT
NACA34119
NACA34119 |  |  |  | Cl Max: | 1.93 | at alpha= | 20 | deg
JavaFoil+Calcfoil stall+Eppler ext transition |  |  |  | L/D Max: | 113.705 | at alpha= | 8.5 | deg
Re: | 4000000 |  |  | Cd Min: | 0.00715 | at alpha= | 3.5 | deg
Mach: | 0.1 |  |  | Cl=0 at alpha= | -1.6508 | deg
|  |  |  | @ Cl=0.1, Cd= | 0.0086283
|  |  |  | @ Cl=0.4, Cd= | 0.00728
|  |  |  | @ Cl=0.6, Cd= | 0.0073555
alpha (deg) | Cl | Cd | Cm | Cl/Cd
-20 | -1.185 | 0.13639 | 0.016 | -8.685
-19.5 | -1.19 | 0.12874 | 0.016 | -9.243
-19 | -1.194 | 0.12113 | 0.016 | -9.855
-18.5 | -1.196 | 0.11324 | 0.016 | -10.563
-18 | -1.197 | 0.1047 | 0.016 | -11.431
-17.5 | -1.202 | 0.09281 | 0.017 | -12.948
-17 | -1.256 | 0.05673 | 0.02 | -22.145
-16.5 | -1.291 | 0.03765 | 0.021 | -34.289
-16 | -1.31 | 0.02738 | 0.021 | -47.857
-15.5 | -1.314 | 0.02241 | 0.022 | -58.637
-15 | -1.306 | 0.01978 | 0.022 | -66.019
-14.5 | -1.291 | 0.01805 | 0.022 | -71.537
-14 | -1.27 | 0.01684 | 0.021 | -75.434
-13.5 | -1.245 | 0.01591 | 0.021 | -78.255
-13 | -1.216 | 0.01513 | 0.021 | -80.37
-12.5 | -1.183 | 0.01451 | 0.021 | -81.542
-12 | -1.147 | 0.01396 | 0.021 | -82.162
-11.5 | -1.108 | 0.01345 | 0.02 | -82.326
-11 | -1.066 | 0.01302 | 0.02 | -81.836
-10.5 | -1.021 | 0.01258 | 0.02 | -81.163
-10 | -0.975 | 0.01223 | 0.02 | -79.682
-9.5 | -0.926 | 0.01187 | 0.019 | -77.982
-9 | -0.875 | 0.0116 | 0.019 | -75.492
-8.5 | -0.823 | 0.01134 | 0.019 | -72.572
-8 | -0.769 | 0.0111 | 0.019 | -69.285
-7.5 | -0.714 | 0.01091 | 0.018 | -65.436
-7 | -0.657 | 0.00954 | 0.018 | -68.832
-6.5 | -0.599 | 0.00951 | 0.018 | -62.981
-6 | -0.54 | 0.00989 | 0.017 | -54.585
-5.5 | -0.48 | 0.00974 | 0.017 | -49.285
-5 | -0.42 | 0.00922 | 0.017 | -45.519
-4.5 | -0.358 | 0.00958 | 0.016 | -37.405
-4 | -0.296 | 0.00947 | 0.016 | -31.268
-3.5 | -0.234 | 0.00932 | 0.015 | -25.087
-3 | -0.171 | 0.00925 | 0.015 | -18.493
-2.5 | -0.108 | 0.00968 | 0.015 | -11.143
-2 | -0.044 | 0.0096 | 0.014 | -4.627
-1.5 | 0.019 | 0.00954 | 0.014 | 2.018
-1 | 0.083 | 0.00904 | 0.014 | 9.172
-0.5 | 0.147 | 0.00749 | 0.013 | 19.578
0 | 0.21 | 0.00754 | 0.013 | 27.853
0.5 | 0.273 | 0.00755 | 0.012 | 36.2
1 | 0.336 | 0.0072 | 0.012 | 46.72
1.5 | 0.4 | 0.00728 | 0.012 | 54.891
2 | 0.462 | 0.00767 | 0.011 | 60.318
2.5 | 0.525 | 0.00732 | 0.011 | 71.689
3 | 0.587 | 0.00741 | 0.01 | 79.262
3.5 | 0.649 | 0.00715 | 0.01 | 90.777
4 | 0.711 | 0.00802 | 0.009 | 88.62
4.5 | 0.772 | 0.0082 | 0.009 | 94.174
5 | 0.833 | 0.0084 | 0.008 | 99.152
5.5 | 0.894 | 0.00863 | 0.008 | 103.614
6 | 0.954 | 0.00909 | 0.008 | 104.943
6.5 | 1.013 | 0.00935 | 0.007 | 108.332
7 | 1.071 | 0.00967 | 0.007 | 110.719
7.5 | 1.129 | 0.01003 | 0.006 | 112.491
8 | 1.185 | 0.01045 | 0.006 | 113.431
8.5 | 1.24 | 0.01091 | 0.005 | 113.705
9 | 1.294 | 0.01147 | 0.005 | 112.849
9.5 | 1.347 | 0.01211 | 0.004 | 111.191
10 | 1.398 | 0.01301 | 0.004 | 107.436
10.5 | 1.447 | 0.01387 | 0.003 | 104.279
11 | 1.494 | 0.01489 | 0.003 | 100.311
11.5 | 1.539 | 0.01631 | 0.002 | 94.35
12 | 1.582 | 0.01781 | 0.002 | 88.85
12.5 | 1.623 | 0.01956 | 0.001 | 82.971
13 | 1.661 | 0.0215 | 0.001 | 77.282
13.5 | 1.697 | 0.02378 | 0 | 71.362
14 | 1.73 | 0.0264 | 0 | 65.538
14.5 | 1.761 | 0.02934 | 0 | 60.024
15 | 1.789 | 0.0327 | -0.001 | 54.711
15.5 | 1.815 | 0.03642 | -0.001 | 49.832
16 | 1.837 | 0.04052 | -0.002 | 45.344
16.5 | 1.858 | 0.04493 | -0.002 | 41.358
17 | 1.876 | 0.04973 | -0.003 | 37.72
17.5 | 1.891 | 0.05472 | -0.003 | 34.552
18 | 1.904 | 0.05995 | -0.003 | 31.759
18.5 | 1.915 | 0.06529 | -0.004 | 29.332
19 | 1.923 | 0.07076 | -0.004 | 27.172
19.5 | 1.928 | 0.07636 | -0.005 | 25.246
20 | 1.93 | 0.08213 | -0.005 | 23.503

## 68. Re 4M Mach 0.10 (2)
BIGFOIL.COM POLAR EXPORT
NACA34119
NACA34119 |  |  |  | Cl Max: | 1.7094 | at alpha= | 16.5 | deg
XFOIL ncrit=9 |  |  |  | L/D Max: | 133.728 | at alpha= | 9 | deg
Re: | 4000000 |  |  | Cd Min: | 0.0744 | at alpha= | 20 | deg
Mach: | 0.1 |  |  | Cl=0 at alpha= | -2.3972 | deg
|  |  |  | @ Cl=0.1, Cd= | 0.0079682
|  |  |  | @ Cl=0.4, Cd= | 0.0059547
|  |  |  | @ Cl=0.6, Cd= | 0.0061822
alpha (deg) | Cl | Cd | Cm | Cl/Cd
-20 | -1.5364 | 0.02919 | -0.0667 | -52.6345
-19.5 | -1.515 | 0.02703 | -0.0645 | -56.0488
-19 | -1.4908 | 0.02513 | -0.0622 | -59.3235
-18.5 | -1.4638 | 0.02352 | -0.0597 | -62.2364
-18 | -1.4355 | 0.02208 | -0.057 | -65.0136
-17.5 | -1.4057 | 0.02078 | -0.0542 | -67.6468
-17 | -1.3784 | 0.01942 | -0.0509 | -70.9784
-16.5 | -1.35 | 0.01821 | -0.0474 | -74.1351
-16 | -1.3205 | 0.01718 | -0.0437 | -76.8626
-15.5 | -1.29 | 0.01634 | -0.0398 | -78.9474
-15 | -1.2601 | 0.01557 | -0.0356 | -80.9313
-14.5 | -1.2103 | 0.01483 | -0.035 | -81.6116
-14 | -1.1497 | 0.01399 | -0.0365 | -82.1801
-13.5 | -1.0928 | 0.01312 | -0.0373 | -83.2927
-13 | -0.9698 | 0.01234 | -0.0514 | -78.59
-12.5 | -0.8448 | 0.01181 | -0.066 | -71.5326
-12 | -0.8086 | 0.01144 | -0.0623 | -70.6818
-11.5 | -0.7731 | 0.01109 | -0.0584 | -69.7115
-11 | -0.7345 | 0.01079 | -0.0549 | -68.0723
-10.5 | -0.6961 | 0.01054 | -0.0513 | -66.0436
-10 | -0.6589 | 0.01021 | -0.0474 | -64.5348
-9.5 | -0.6201 | 0.00996 | -0.0437 | -62.259
-9 | -0.5797 | 0.00976 | -0.0403 | -59.3955
-8.5 | -0.5399 | 0.00951 | -0.0368 | -56.7718
-8 | -0.5 | 0.0093 | -0.0331 | -53.7634
-7.5 | -0.4573 | 0.00914 | -0.0301 | -50.0328
-7 | -0.4166 | 0.00893 | -0.0265 | -46.6517
-6.5 | -0.3746 | 0.00879 | -0.0232 | -42.6166
-6 | -0.3323 | 0.00866 | -0.02 | -38.3718
-5.5 | -0.2902 | 0.00858 | -0.0166 | -33.8228
-5 | -0.2492 | 0.0085 | -0.013 | -29.3176
-4.5 | -0.204 | 0.00843 | -0.0103 | -24.1993
-4 | -0.1572 | 0.00835 | -0.008 | -18.8263
-3.5 | -0.1086 | 0.00825 | -0.006 | -13.1636
-3 | -0.06 | 0.00819 | -0.004 | -7.326
-2.5 | -0.0102 | 0.00811 | -0.0023 | -1.2577
-2 | 0.0394 | 0.00804 | -0.0006 | 4.9005
-1.5 | 0.0891 | 0.00799 | 0.0011 | 11.1514
-1 | 0.1392 | 0.00789 | 0.0027 | 17.6426
-0.5 | 0.1873 | 0.00779 | 0.0047 | 24.0436
0 | 0.2113 | 0.00687 | 0.0114 | 30.7569
0.5 | 0.2472 | 0.00638 | 0.0158 | 38.7461
1 | 0.2882 | 0.00616 | 0.0193 | 46.7857
1.5 | 0.3306 | 0.00604 | 0.0225 | 54.7351
2 | 0.3766 | 0.00596 | 0.0249 | 63.1879
2.5 | 0.4206 | 0.00595 | 0.0278 | 70.6891
3 | 0.4635 | 0.00597 | 0.0309 | 77.6382
3.5 | 0.508 | 0.00596 | 0.0336 | 85.2349
4 | 0.5524 | 0.00604 | 0.0363 | 91.457
4.5 | 0.5988 | 0.00618 | 0.0386 | 96.8932
5 | 0.6472 | 0.00627 | 0.0403 | 103.2217
5.5 | 0.6895 | 0.00641 | 0.0434 | 107.5663
6 | 0.7349 | 0.0066 | 0.0456 | 111.3485
6.5 | 0.7935 | 0.00678 | 0.045 | 117.0354
7 | 0.8507 | 0.00707 | 0.0445 | 120.3253
7.5 | 0.9264 | 0.00735 | 0.04 | 126.0408
8 | 0.9968 | 0.0077 | 0.0366 | 129.4545
8.5 | 1.0538 | 0.00802 | 0.036 | 131.3965
9 | 1.1193 | 0.00837 | 0.0335 | 133.7276
9.5 | 1.1709 | 0.00881 | 0.0339 | 132.9058
10 | 1.2212 | 0.00917 | 0.0345 | 133.1734
10.5 | 1.2778 | 0.00973 | 0.0335 | 131.3258
11 | 1.3352 | 0.01018 | 0.0324 | 131.1591
11.5 | 1.3867 | 0.01083 | 0.0321 | 128.0425
12 | 1.4338 | 0.01145 | 0.0326 | 125.2227
12.5 | 1.4759 | 0.01223 | 0.0338 | 120.6787
13 | 1.5273 | 0.01305 | 0.0328 | 117.0345
13.5 | 1.575 | 0.01401 | 0.0322 | 112.4197
14 | 1.6174 | 0.01525 | 0.0319 | 106.059
14.5 | 1.6575 | 0.01667 | 0.0316 | 99.4301
15.5 | 1.7022 | 0.02062 | 0.0352 | 82.5509
16 | 1.7011 | 0.02353 | 0.0393 | 72.2949
16.5 | 1.7094 | 0.02628 | 0.0419 | 65.0457
17 | 1.7013 | 0.03047 | 0.0445 | 55.8352
17.5 | 1.6868 | 0.03569 | 0.0462 | 47.2625
18 | 1.6742 | 0.04119 | 0.047 | 40.6458
18.5 | 1.6477 | 0.04837 | 0.0471 | 34.0645
19 | 1.6189 | 0.05613 | 0.0465 | 28.842
19.5 | 1.5802 | 0.06527 | 0.0452 | 24.2102
20 | 1.5443 | 0.0744 | 0.0433 | 20.7567

## 69. Re 4M Mach 0.25 (1)
BIGFOIL.COM POLAR EXPORT
NACA34119
NACA34119 |  |  |  | Cl Max: | 1.846 | at alpha= | 18 | deg
JavaFoil+Calcfoil stall+Eppler ext transition |  |  |  | L/D Max: | 108.791 | at alpha= | 8 | deg
Re: | 4000000 |  |  | Cd Min: | 0.00707 | at alpha= | 1.5 | deg
Mach: | 0.25 |  |  | Cl=0 at alpha= | -1.6515 | deg
|  |  |  | @ Cl=0.1, Cd= | 0.0088632
|  |  |  | @ Cl=0.4, Cd= | 0.0071192
|  |  |  | @ Cl=0.6, Cd= | 0.0072475
alpha (deg) | Cl | Cd | Cm | Cl/Cd
-19 | -0.972 | 0.14251 | 0.015 | -6.821
-18.5 | -0.996 | 0.13447 | 0.015 | -7.407
-18 | -1.015 | 0.1266 | 0.015 | -8.017
-17.5 | -1.031 | 0.11885 | 0.015 | -8.675
-17 | -1.044 | 0.11138 | 0.015 | -9.37
-16.5 | -1.053 | 0.10368 | 0.015 | -10.16
-16 | -1.06 | 0.09593 | 0.016 | -11.053
-15.5 | -1.065 | 0.08782 | 0.016 | -12.128
-15 | -1.077 | 0.07451 | 0.017 | -14.451
-14.5 | -1.173 | 0.0312 | 0.021 | -37.607
-14 | -1.2 | 0.02178 | 0.021 | -55.088
-13.5 | -1.199 | 0.01867 | 0.022 | -64.203
-13 | -1.185 | 0.017 | 0.022 | -69.733
-12.5 | -1.164 | 0.01592 | 0.021 | -73.13
-12 | -1.137 | 0.0151 | 0.021 | -75.291
-11.5 | -1.104 | 0.01441 | 0.021 | -76.621
-11 | -1.067 | 0.01385 | 0.021 | -77.035
-10.5 | -1.027 | 0.01333 | 0.02 | -77.014
-10 | -0.983 | 0.01287 | 0.02 | -76.379
-9.5 | -0.937 | 0.01247 | 0.02 | -75.175
-9 | -0.888 | 0.01208 | 0.02 | -73.565
-8.5 | -0.837 | 0.01178 | 0.019 | -71.089
-8 | -0.784 | 0.01151 | 0.019 | -68.123
-7.5 | -0.728 | 0.01127 | 0.019 | -64.615
-7 | -0.671 | 0.01109 | 0.018 | -60.515
-6.5 | -0.613 | 0.01095 | 0.018 | -55.965
-6 | -0.553 | 0.00959 | 0.018 | -57.631
-5.5 | -0.492 | 0.00955 | 0.017 | -51.539
-5 | -0.43 | 0.00943 | 0.017 | -45.582
-4.5 | -0.367 | 0.00927 | 0.017 | -39.614
-4 | -0.304 | 0.00911 | 0.016 | -33.363
-3.5 | -0.24 | 0.00955 | 0.016 | -25.136
-3 | -0.176 | 0.00944 | 0.016 | -18.6
-2.5 | -0.111 | 0.00937 | 0.015 | -11.814
-2 | -0.046 | 0.00892 | 0.015 | -5.116
-1.5 | 0.02 | 0.00931 | 0.014 | 2.124
-1 | 0.085 | 0.00922 | 0.014 | 9.233
-0.5 | 0.151 | 0.00765 | 0.014 | 19.661
0 | 0.216 | 0.00731 | 0.013 | 29.474
0.5 | 0.281 | 0.00736 | 0.013 | 38.121
1 | 0.345 | 0.00739 | 0.012 | 46.743
1.5 | 0.41 | 0.00707 | 0.012 | 58
2 | 0.474 | 0.00716 | 0.011 | 66.244
2.5 | 0.539 | 0.00717 | 0.011 | 75.132
3 | 0.602 | 0.00725 | 0.011 | 83.06
3.5 | 0.666 | 0.00816 | 0.01 | 81.63
4 | 0.729 | 0.00831 | 0.01 | 87.775
4.5 | 0.792 | 0.00849 | 0.009 | 93.278
5 | 0.854 | 0.00871 | 0.009 | 98.025
5.5 | 0.915 | 0.00899 | 0.008 | 101.784
6 | 0.976 | 0.00929 | 0.008 | 105.094
6.5 | 1.036 | 0.00982 | 0.007 | 105.497
7 | 1.095 | 0.01018 | 0.007 | 107.536
7.5 | 1.153 | 0.01061 | 0.006 | 108.684
8 | 1.209 | 0.01112 | 0.006 | 108.791
8.5 | 1.264 | 0.01169 | 0.005 | 108.117
9 | 1.318 | 0.0124 | 0.005 | 106.283
9.5 | 1.37 | 0.01322 | 0.004 | 103.631
10 | 1.419 | 0.01421 | 0.004 | 99.869
10.5 | 1.467 | 0.0155 | 0.003 | 94.659
11 | 1.513 | 0.01688 | 0.003 | 89.599
11.5 | 1.556 | 0.01879 | 0.002 | 82.824
12 | 1.597 | 0.02055 | 0.002 | 77.735
12.5 | 1.636 | 0.02278 | 0.001 | 71.801
13 | 1.671 | 0.02538 | 0.001 | 65.84
13.5 | 1.704 | 0.02825 | 0 | 60.312
14 | 1.733 | 0.03157 | 0 | 54.892
14.5 | 1.759 | 0.03534 | 0 | 49.772
15 | 1.782 | 0.03949 | -0.001 | 45.119
15.5 | 1.801 | 0.04409 | -0.001 | 40.856
16 | 1.817 | 0.0491 | -0.002 | 37.014
16.5 | 1.83 | 0.05458 | -0.002 | 33.534
17 | 1.839 | 0.06029 | -0.003 | 30.505
17.5 | 1.844 | 0.06625 | -0.003 | 27.833
18 | 1.846 | 0.07242 | -0.003 | 25.487
18.5 | 1.844 | 0.07885 | -0.004 | 23.388
19 | 1.837 | 0.08543 | -0.004 | 21.502
19.5 | 1.825 | 0.09219 | -0.005 | 19.797
20 | 1.809 | 0.0991 | -0.005 | 18.257

## 70. Re 4M Mach 0.25 (2)
BIGFOIL.COM POLAR EXPORT
NACA34119
NACA34119 |  |  |  | Cl Max: | 1.6862 | at alpha= | 15.5 | deg
XFOIL ncrit=9 |  |  |  | L/D Max: | 129.006 | at alpha= | 8.5 | deg
Re: | 4000000 |  |  | Cd Min: | 0.10042 | at alpha= | 20 | deg
Mach: | 0.25 |  |  | Cl=0 at alpha= | -2.4759 | deg
|  |  |  | @ Cl=0.1, Cd= | 0.0080684
|  |  |  | @ Cl=0.4, Cd= | 0.0060857
|  |  |  | @ Cl=0.6, Cd= | 0.0062758
alpha (deg) | Cl | Cd | Cm | Cl/Cd
-20 | -1.4703 | 0.04357 | -0.0831 | -33.7457
-19.5 | -1.4723 | 0.03837 | -0.0824 | -38.3711
-19 | -1.4685 | 0.03403 | -0.0806 | -43.1531
-18.5 | -1.4549 | 0.0307 | -0.0783 | -47.3909
-18 | -1.4358 | 0.02798 | -0.0754 | -51.3152
-17.5 | -1.4126 | 0.02569 | -0.0723 | -54.9864
-17 | -1.3866 | 0.02372 | -0.0688 | -58.457
-16.5 | -1.3579 | 0.02204 | -0.0652 | -61.6107
-16 | -1.3284 | 0.02053 | -0.0612 | -64.7053
-15.5 | -1.3005 | 0.0191 | -0.0568 | -68.089
-15 | -1.2728 | 0.01783 | -0.0518 | -71.3853
-14.5 | -1.2393 | 0.01677 | -0.0475 | -73.8998
-14 | -1.1653 | 0.01566 | -0.0504 | -74.4125
-13 | -0.9949 | 0.0136 | -0.0606 | -73.1544
-12.5 | -0.8636 | 0.01275 | -0.075 | -67.7333
-12 | -0.8184 | 0.01233 | -0.0723 | -66.3747
-11.5 | -0.7786 | 0.01189 | -0.0684 | -65.4836
-11 | -0.7401 | 0.01144 | -0.0643 | -64.6941
-10.5 | -0.7012 | 0.01107 | -0.0601 | -63.3424
-10 | -0.6601 | 0.01075 | -0.0562 | -61.4047
-9.5 | -0.6212 | 0.0104 | -0.0519 | -59.7308
-9 | -0.5809 | 0.01012 | -0.0478 | -57.4012
-8.5 | -0.5389 | 0.00987 | -0.044 | -54.5998
-8 | -0.4974 | 0.00961 | -0.0401 | -51.7586
-7.5 | -0.4552 | 0.00939 | -0.0362 | -48.4771
-7 | -0.4124 | 0.00921 | -0.0325 | -44.7774
-6.5 | -0.3695 | 0.00901 | -0.0288 | -41.01
-6 | -0.325 | 0.00886 | -0.0254 | -36.6817
-5.5 | -0.2817 | 0.00868 | -0.0217 | -32.4539
-5 | -0.237 | 0.0086 | -0.0184 | -27.5581
-4.5 | -0.1943 | 0.00851 | -0.0146 | -22.832
-4 | -0.1511 | 0.00844 | -0.0109 | -17.9028
-3.5 | -0.1024 | 0.00837 | -0.0084 | -12.2342
-3 | -0.0528 | 0.0083 | -0.0061 | -6.3614
-2.5 | -0.0024 | 0.00821 | -0.0039 | -0.29233
-2 | 0.0473 | 0.00816 | -0.0017 | 5.7966
-1.5 | 0.0986 | 0.00807 | 0.0002 | 12.2181
-1 | 0.1494 | 0.00801 | 0.0021 | 18.6517
-0.5 | 0.1983 | 0.00793 | 0.0044 | 25.0063
0 | 0.2341 | 0.00732 | 0.0092 | 31.9809
0.5 | 0.2591 | 0.00655 | 0.0162 | 39.5573
1 | 0.2991 | 0.00633 | 0.0203 | 47.2512
1.5 | 0.3426 | 0.00614 | 0.0238 | 55.798
2 | 0.3877 | 0.00608 | 0.0269 | 63.7664
2.5 | 0.4312 | 0.0061 | 0.0304 | 70.6885
3 | 0.4764 | 0.00607 | 0.0336 | 78.4843
3.5 | 0.5211 | 0.00611 | 0.0368 | 85.2864
4 | 0.5628 | 0.00622 | 0.0406 | 90.4823
4.5 | 0.6095 | 0.00629 | 0.0434 | 96.8998
5 | 0.6518 | 0.00642 | 0.047 | 101.5265
5.5 | 0.6967 | 0.00663 | 0.0499 | 105.083
6 | 0.7478 | 0.00679 | 0.0516 | 110.1325
6.5 | 0.8132 | 0.00709 | 0.0501 | 114.6968
7 | 0.8799 | 0.00738 | 0.0483 | 119.2276
7.5 | 0.9631 | 0.00772 | 0.043 | 124.7539
8 | 1.026 | 0.00812 | 0.0419 | 126.3547
8.5 | 1.0901 | 0.00845 | 0.0406 | 129.0059
9 | 1.1506 | 0.00896 | 0.0398 | 128.4152
9.5 | 1.1983 | 0.00934 | 0.0419 | 128.2976
10 | 1.2593 | 0.00995 | 0.0408 | 126.5628
10.5 | 1.3192 | 0.01049 | 0.04 | 125.7579
11 | 1.3736 | 0.01127 | 0.0399 | 121.8811
11.5 | 1.4265 | 0.01193 | 0.0402 | 119.5725
12 | 1.4654 | 0.013 | 0.0424 | 112.7231
12.5 | 1.5209 | 0.01391 | 0.0415 | 109.3386
13 | 1.5689 | 0.0152 | 0.0411 | 103.2171
13.5 | 1.6094 | 0.01696 | 0.0411 | 94.8939
14 | 1.6504 | 0.01878 | 0.0408 | 87.8807
15 | 1.6854 | 0.0244 | 0.0443 | 69.0738
15.5 | 1.6862 | 0.02784 | 0.0475 | 60.5675
16 | 1.6754 | 0.03257 | 0.05 | 51.44
16.5 | 1.6595 | 0.03809 | 0.0518 | 43.5679
17 | 1.6376 | 0.04449 | 0.0527 | 36.8083
17.5 | 1.591 | 0.05358 | 0.0525 | 29.6939
18 | 1.5577 | 0.06186 | 0.0517 | 25.1811
18.5 | 1.509 | 0.07205 | 0.0499 | 20.9438
19 | 1.4735 | 0.08121 | 0.0478 | 18.1443
19.5 | 1.4269 | 0.09194 | 0.0448 | 15.5199
20 | 1.4021 | 0.10042 | 0.0422 | 13.9624

## 71. Re 4M Mach 0.50 (1)
BIGFOIL.COM POLAR EXPORT
NACA34119
NACA34119 |  |  |  | Cl Max: | 1.553 | at alpha= | 12 | deg
JavaFoil+Calcfoil stall+Eppler ext transition |  |  |  | L/D Max: | 90.471 | at alpha= | 6 | deg
Re: | 4000000 |  |  | Cd Min: | 0.00698 | at alpha= | 0 | deg
Mach: | 0.5 |  |  | Cl=0 at alpha= | -1.6507 | deg
|  |  |  | @ Cl=0.1, Cd= | 0.0088238
|  |  |  | @ Cl=0.4, Cd= | 0.0079515
|  |  |  | @ Cl=0.6, Cd= | 0.008679
alpha (deg) | Cl | Cd | Cm | Cl/Cd
-20 | -1.037 | 0.16476 | 0.016 | -6.293
-19.5 | -1.009 | 0.16024 | 0.016 | -6.3
-19 | -0.981 | 0.15798 | 0.016 | -6.21
-18.5 | -0.954 | 0.15176 | 0.016 | -6.285
-18 | -0.925 | 0.14614 | 0.015 | -6.333
-17.5 | -0.898 | 0.13114 | 0.015 | -6.847
-17 | -0.87 | 0.12104 | 0.015 | -7.192
-16.5 | -0.842 | 0.12895 | 0.015 | -6.526
-16 | -0.814 | 0.115 | 0.015 | -7.079
-15.5 | -0.787 | 0.10612 | 0.014 | -7.413
-15 | -0.758 | 0.11003 | 0.014 | -6.888
-14.5 | -0.73 | 0.10013 | 0.014 | -7.294
-14 | -0.701 | 0.10524 | 0.013 | -6.664
-13.5 | -0.674 | 0.09323 | 0.013 | -7.229
-13 | -0.645 | 0.09876 | 0.013 | -6.529
-12.5 | -0.618 | 0.08565 | 0.013 | -7.214
-12 | -0.588 | 0.08872 | 0.012 | -6.631
-11.5 | -0.562 | 0.077 | 0.013 | -7.299
-11 | -0.533 | 0.0773 | 0.012 | -6.89
-10.5 | -0.504 | 0.07646 | 0.011 | -6.589
-10 | -0.477 | 0.07134 | 0.012 | -6.684
-9.5 | -0.644 | 0.05957 | 0.014 | -10.805
-9 | -0.819 | 0.0171 | 0.021 | -47.89
-8.5 | -0.83 | 0.01457 | 0.021 | -57.001
-8 | -0.806 | 0.01371 | 0.021 | -58.779
-7.5 | -0.765 | 0.01306 | 0.021 | -58.583
-7 | -0.716 | 0.01257 | 0.02 | -56.985
-6.5 | -0.661 | 0.01216 | 0.02 | -54.396
-6 | -0.602 | 0.01173 | 0.02 | -51.303
-5.5 | -0.539 | 0.01106 | 0.019 | -48.726
-5 | -0.473 | 0.01072 | 0.019 | -44.137
-4.5 | -0.406 | 0.01047 | 0.019 | -38.735
-4 | -0.337 | 0.01023 | 0.018 | -32.895
-3.5 | -0.266 | 0.00895 | 0.018 | -29.755
-3 | -0.195 | 0.00851 | 0.017 | -22.923
-2.5 | -0.123 | 0.00888 | 0.017 | -13.874
-2 | -0.051 | 0.00879 | 0.016 | -5.777
-1.5 | 0.022 | 0.00842 | 0.016 | 2.615
-1 | 0.095 | 0.00883 | 0.016 | 10.749
-0.5 | 0.168 | 0.00874 | 0.015 | 19.186
0 | 0.24 | 0.00698 | 0.015 | 34.364
0.5 | 0.312 | 0.00781 | 0.014 | 39.955
1 | 0.384 | 0.00792 | 0.014 | 48.498
1.5 | 0.455 | 0.00806 | 0.013 | 56.525
2 | 0.526 | 0.0082 | 0.013 | 64.193
2.5 | 0.597 | 0.00867 | 0.012 | 68.814
3 | 0.667 | 0.00888 | 0.012 | 75.047
3.5 | 0.736 | 0.00915 | 0.011 | 80.367
4 | 0.804 | 0.0095 | 0.011 | 84.58
4.5 | 0.871 | 0.00987 | 0.01 | 88.157
5 | 0.936 | 0.01036 | 0.01 | 90.323
5.5 | 1 | 0.01107 | 0.009 | 90.376
6 | 1.062 | 0.01174 | 0.009 | 90.471
6.5 | 1.122 | 0.01254 | 0.008 | 89.517
7 | 1.18 | 0.01352 | 0.007 | 87.272
7.5 | 1.235 | 0.01468 | 0.007 | 84.12
8 | 1.286 | 0.01617 | 0.006 | 79.525
8.5 | 1.335 | 0.01793 | 0.006 | 74.447
9 | 1.38 | 0.02012 | 0.005 | 68.595
9.5 | 1.422 | 0.02264 | 0.005 | 62.824
10 | 1.46 | 0.02582 | 0.004 | 56.521
10.5 | 1.493 | 0.02967 | 0.004 | 50.317
11 | 1.52 | 0.03394 | 0.003 | 44.803
11.5 | 1.541 | 0.03913 | 0.002 | 39.388
12 | 1.553 | 0.0453 | 0.002 | 34.274
12.5 | 1.551 | 0.05268 | 0.001 | 29.451
13 | 1.53 | 0.06181 | 0.001 | 24.754
13.5 | 1.473 | 0.07432 | 0 | 19.816
14 | 1.315 | 0.09367 | 0 | 14.042
14.5 | 0.978 | 0.11364 | 0 | 8.604
15 | 1.007 | 0.11307 | -0.001 | 8.904
15.5 | 1.032 | 0.11468 | -0.001 | 9.003
16 | 1.059 | 0.12078 | -0.002 | 8.768
16.5 | 1.085 | 0.12584 | -0.002 | 8.619
17 | 1.103 | 0.13512 | -0.002 | 8.163

## 72. Re 4M Mach 0.50 (2)
BIGFOIL.COM POLAR EXPORT
NACA34119
NACA34119 |  |  |  | Cl Max: | 1.5293 | at alpha= | 12.5 | deg
XFOIL ncrit=9 |  |  |  | L/D Max: | 108.151 | at alpha= | 7 | deg
Re: | 4000000 |  |  | Cd Min: | 0.15939 | at alpha= | -17 | deg
Mach: | 0.5 |  |  | Cl=0 at alpha= | -3.0349 | deg
|  |  |  | @ Cl=0.1, Cd= | 0.0085901
|  |  |  | @ Cl=0.4, Cd= | 0.00677
|  |  |  | @ Cl=0.6, Cd= | 0.0070496
alpha (deg) | Cl | Cd | Cm | Cl/Cd
-17 | -0.4763 | 0.15939 | -0.0191 | -2.9883
-16.5 | -0.5057 | 0.14393 | -0.0278 | -3.5135
-16 | -0.5071 | 0.13439 | -0.0327 | -3.7733
-15.5 | -0.5699 | 0.11605 | -0.0443 | -4.9108
-15 | -0.596 | 0.1042 | -0.0513 | -5.7198
-14.5 | -0.62 | 0.08956 | -0.0643 | -6.9227
-14 | -0.6652 | 0.07652 | -0.0712 | -8.6932
-13.5 | -0.6907 | 0.05502 | -0.0985 | -12.5536
-13 | -0.7265 | 0.0427 | -0.109 | -17.0141
-12.5 | -0.7613 | 0.03007 | -0.1208 | -25.3176
-12 | -0.7635 | 0.02381 | -0.1208 | -32.0664
-11.5 | -0.7576 | 0.0197 | -0.1157 | -38.4569
-11 | -0.7342 | 0.01715 | -0.1091 | -42.8105
-10.5 | -0.7011 | 0.01543 | -0.1024 | -45.4375
-10 | -0.6624 | 0.01419 | -0.0957 | -46.6808
-9.5 | -0.6196 | 0.0133 | -0.0892 | -46.5865
-9 | -0.5753 | 0.01256 | -0.0829 | -45.8041
-8.5 | -0.5301 | 0.01194 | -0.0767 | -44.397
-8 | -0.4865 | 0.01138 | -0.0704 | -42.7504
-7.5 | -0.4394 | 0.01094 | -0.0646 | -40.1645
-7 | -0.3923 | 0.01056 | -0.0589 | -37.1496
-6.5 | -0.346 | 0.01017 | -0.0532 | -34.0216
-6 | -0.2961 | 0.00989 | -0.0481 | -29.9393
-5 | -0.1973 | 0.00936 | -0.0381 | -21.0791
-4.5 | -0.1488 | 0.00916 | -0.0331 | -16.2445
-4 | -0.0974 | 0.00894 | -0.0286 | -10.8949
-3.5 | -0.0467 | 0.0088 | -0.0241 | -5.3068
-3 | 0.0035 | 0.00869 | -0.0195 | 0.40276
-2.5 | 0.054 | 0.0086 | -0.0151 | 6.2791
-2 | 0.1007 | 0.00859 | -0.01 | 11.7229
-1.5 | 0.1485 | 0.00856 | -0.005 | 17.3481
-1 | 0.2013 | 0.00851 | -0.0012 | 23.6545
-0.5 | 0.2534 | 0.00851 | 0.0028 | 29.7767
0 | 0.3057 | 0.0084 | 0.0066 | 36.3929
0.5 | 0.3184 | 0.00739 | 0.0178 | 43.0853
1 | 0.349 | 0.00699 | 0.0258 | 49.9285
1.5 | 0.3906 | 0.00679 | 0.0318 | 57.5258
2 | 0.433 | 0.0067 | 0.0377 | 64.6269
2.5 | 0.4692 | 0.00671 | 0.0449 | 69.9255
3 | 0.5077 | 0.00673 | 0.0517 | 75.4383
3.5 | 0.5492 | 0.00683 | 0.0579 | 80.41
4 | 0.59 | 0.00701 | 0.064 | 84.1655
4.5 | 0.6405 | 0.00721 | 0.0683 | 88.835
5 | 0.6996 | 0.00749 | 0.0708 | 93.4045
5.5 | 0.7699 | 0.00791 | 0.071 | 97.3325
6 | 0.8544 | 0.0083 | 0.0686 | 102.9398
6.5 | 0.9447 | 0.00891 | 0.0649 | 106.0269
7 | 1.0177 | 0.00941 | 0.0649 | 108.1509
7.5 | 1.0786 | 0.01016 | 0.0668 | 106.1614
8 | 1.154 | 0.01098 | 0.0661 | 105.1002
8.5 | 1.205 | 0.01203 | 0.0694 | 100.1663
9 | 1.2731 | 0.01333 | 0.0692 | 95.5064
9.5 | 1.3366 | 0.01491 | 0.0693 | 89.6445
10 | 1.3921 | 0.01689 | 0.0699 | 82.4216
10.5 | 1.429 | 0.01933 | 0.0727 | 73.9265
11 | 1.4759 | 0.02247 | 0.072 | 65.6831
11.5 | 1.5115 | 0.02635 | 0.0712 | 57.3624
12 | 1.5291 | 0.03143 | 0.0704 | 48.651
12.5 | 1.5293 | 0.03775 | 0.0692 | 40.5113
13 | 1.5048 | 0.0459 | 0.0673 | 32.7843
13.5 | 1.4681 | 0.05466 | 0.0655 | 26.8588
14 | 1.404 | 0.06442 | 0.065 | 21.7945
14.5 | 1.3636 | 0.07284 | 0.0643 | 18.7205
15 | 1.3115 | 0.08273 | 0.0622 | 15.8528
15.5 | 1.2823 | 0.0911 | 0.0604 | 14.0757
16 | 1.2521 | 0.09983 | 0.058 | 12.5423
16.5 | 1.2259 | 0.10853 | 0.0553 | 11.2955
17 | 1.2082 | 0.11659 | 0.0527 | 10.3628
17.5 | 1.1887 | 0.12516 | 0.0494 | 9.4974

## 73. Re 5M Mach 0.00 (1)
BIGFOIL.COM POLAR EXPORT
NACA34119
NACA34119 |  |  |  | Cl Max: | 1.948 | at alpha= | 20 | deg
JavaFoil+Calcfoil stall+Eppler ext transition |  |  |  | L/D Max: | 117.567 | at alpha= | 8.5 | deg
Re: | 5000000 |  |  | Cd Min: | 0.00709 | at alpha= | 4 | deg
Mach: | 0 |  |  | Cl=0 at alpha= | -1.6508 | deg
|  |  |  | @ Cl=0.1, Cd= | 0.0091346
|  |  |  | @ Cl=0.4, Cd= | 0.007451
|  |  |  | @ Cl=0.6, Cd= | 0.0072466
alpha (deg) | Cl | Cd | Cm | Cl/Cd
-20 | -1.221 | 0.12843 | 0.016 | -9.508
-19.5 | -1.225 | 0.12059 | 0.016 | -10.154
-19 | -1.229 | 0.11132 | 0.017 | -11.036
-18.5 | -1.234 | 0.0999 | 0.017 | -12.357
-18 | -1.274 | 0.06962 | 0.019 | -18.3
-17.5 | -1.311 | 0.04677 | 0.02 | -28.024
-17 | -1.337 | 0.03267 | 0.021 | -40.939
-16.5 | -1.346 | 0.02604 | 0.022 | -51.694
-16 | -1.346 | 0.02196 | 0.022 | -61.293
-15.5 | -1.338 | 0.01953 | 0.022 | -68.504
-15 | -1.323 | 0.01793 | 0.022 | -73.78
-14.5 | -1.303 | 0.01672 | 0.022 | -77.943
-14 | -1.279 | 0.0158 | 0.021 | -80.948
-13.5 | -1.251 | 0.01502 | 0.021 | -83.259
-13 | -1.22 | 0.01435 | 0.021 | -84.98
-12.5 | -1.186 | 0.01379 | 0.021 | -85.97
-12 | -1.148 | 0.01331 | 0.021 | -86.247
-11.5 | -1.108 | 0.01287 | 0.02 | -86.066
-11 | -1.065 | 0.01245 | 0.02 | -85.562
-10.5 | -1.02 | 0.01208 | 0.02 | -84.466
-10 | -0.973 | 0.01171 | 0.02 | -83.087
-9.5 | -0.924 | 0.01142 | 0.019 | -80.905
-9 | -0.873 | 0.01113 | 0.019 | -78.488
-8.5 | -0.821 | 0.01091 | 0.019 | -75.262
-8 | -0.767 | 0.0107 | 0.018 | -71.649
-7.5 | -0.711 | 0.00933 | 0.018 | -76.2
-7 | -0.654 | 0.00927 | 0.018 | -70.634
-6.5 | -0.597 | 0.00964 | 0.017 | -61.886
-6 | -0.538 | 0.0095 | 0.017 | -56.59
-5.5 | -0.478 | 0.00936 | 0.017 | -51.062
-5 | -0.418 | 0.00976 | 0.016 | -42.802
-4.5 | -0.357 | 0.00963 | 0.016 | -37.026
-4 | -0.295 | 0.00909 | 0.016 | -32.456
-3.5 | -0.233 | 0.00899 | 0.015 | -25.885
-3 | -0.17 | 0.00944 | 0.015 | -18.022
-2.5 | -0.107 | 0.00932 | 0.015 | -11.52
-2 | -0.044 | 0.00924 | 0.014 | -4.783
-1.5 | 0.019 | 0.00919 | 0.014 | 2.083
-1 | 0.083 | 0.00914 | 0.013 | 9.026
-0.5 | 0.146 | 0.00912 | 0.013 | 15.98
0 | 0.209 | 0.00737 | 0.013 | 28.371
0.5 | 0.272 | 0.00738 | 0.012 | 36.873
1 | 0.335 | 0.00743 | 0.012 | 45.082
1.5 | 0.398 | 0.00745 | 0.011 | 53.351
2 | 0.46 | 0.00748 | 0.011 | 61.526
2.5 | 0.523 | 0.00756 | 0.011 | 69.164
3 | 0.585 | 0.00722 | 0.01 | 80.951
3.5 | 0.647 | 0.00733 | 0.01 | 88.213
4 | 0.708 | 0.00709 | 0.009 | 99.842
4.5 | 0.769 | 0.008 | 0.009 | 96.207
5 | 0.83 | 0.00819 | 0.008 | 101.319
5.5 | 0.89 | 0.00862 | 0.008 | 103.211
6 | 0.95 | 0.00883 | 0.008 | 107.612
6.5 | 1.009 | 0.0091 | 0.007 | 110.923
7 | 1.067 | 0.00937 | 0.007 | 113.867
7.5 | 1.125 | 0.0097 | 0.006 | 115.996
8 | 1.181 | 0.01008 | 0.006 | 117.165
8.5 | 1.237 | 0.01052 | 0.005 | 117.567
9 | 1.291 | 0.01104 | 0.005 | 116.968
9.5 | 1.344 | 0.01178 | 0.004 | 114.065
10 | 1.395 | 0.01247 | 0.004 | 111.839
10.5 | 1.444 | 0.01325 | 0.003 | 109.016
11 | 1.492 | 0.01459 | 0.003 | 102.256
11.5 | 1.538 | 0.01551 | 0.002 | 99.152
12 | 1.581 | 0.01695 | 0.002 | 93.275
12.5 | 1.622 | 0.01854 | 0.001 | 87.48
13 | 1.661 | 0.0204 | 0.001 | 81.43
13.5 | 1.697 | 0.02254 | 0 | 75.305
14 | 1.731 | 0.02499 | 0 | 69.283
14.5 | 1.763 | 0.02783 | 0 | 63.332
15 | 1.791 | 0.03104 | -0.001 | 57.696
15.5 | 1.817 | 0.03458 | -0.001 | 52.552
16 | 1.841 | 0.03849 | -0.002 | 47.829
16.5 | 1.863 | 0.04266 | -0.002 | 43.67
17 | 1.882 | 0.04716 | -0.003 | 39.901
17.5 | 1.899 | 0.05186 | -0.003 | 36.611
18 | 1.913 | 0.05677 | -0.003 | 33.706
18.5 | 1.927 | 0.06166 | -0.004 | 31.245
19 | 1.936 | 0.06688 | -0.004 | 28.952
19.5 | 1.943 | 0.07212 | -0.005 | 26.947
20 | 1.948 | 0.07752 | -0.005 | 25.131

## 74. Re 5M Mach 0.00 (2)
BIGFOIL.COM POLAR EXPORT
NACA34119
NACA34119 |  |  |  | Cl Max: | 1.7297 | at alpha= | 16.5 | deg
XFOIL ncrit=9 |  |  |  | L/D Max: | 142.351 | at alpha= | 9.5 | deg
Re: | 5000000 |  |  | Cd Min: | 0.0662 | at alpha= | 20 | deg
Mach: | 0 |  |  | Cl=0 at alpha= | -2.3589 | deg
|  |  |  | @ Cl=0.1, Cd= | 0.0076565
|  |  |  | @ Cl=0.4, Cd= | 0.0057814
|  |  |  | @ Cl=0.6, Cd= | 0.005873
alpha (deg) | Cl | Cd | Cm | Cl/Cd
-20 | -1.5663 | 0.02571 | -0.0613 | -60.9218
-19.5 | -1.5424 | 0.02392 | -0.059 | -64.4816
-19 | -1.5168 | 0.02235 | -0.0564 | -67.8658
-18.5 | -1.4888 | 0.02097 | -0.0538 | -70.9967
-18 | -1.4587 | 0.01977 | -0.0511 | -73.7835
-17.5 | -1.4276 | 0.0187 | -0.0484 | -76.3422
-17 | -1.396 | 0.01772 | -0.0454 | -78.781
-16.5 | -1.3658 | 0.01678 | -0.0419 | -81.3945
-16 | -1.3378 | 0.01583 | -0.0379 | -84.5104
-15.5 | -1.3087 | 0.01504 | -0.0337 | -87.0146
-15 | -1.2617 | 0.01428 | -0.0329 | -88.3543
-14.5 | -1.1938 | 0.01356 | -0.0361 | -88.0383
-13.5 | -1.041 | 0.01214 | -0.0458 | -85.7496
-13 | -0.8991 | 0.01147 | -0.0643 | -78.3871
-12.5 | -0.8581 | 0.0112 | -0.0617 | -76.6161
-12 | -0.8205 | 0.01091 | -0.0583 | -75.2062
-11.5 | -0.7841 | 0.01055 | -0.0546 | -74.3223
-11 | -0.7472 | 0.01025 | -0.0509 | -72.8976
-10.5 | -0.7084 | 0.01 | -0.0475 | -70.84
-10 | -0.6687 | 0.0098 | -0.0441 | -68.2347
-9.5 | -0.6309 | 0.00951 | -0.0403 | -66.3407
-9 | -0.5907 | 0.0093 | -0.037 | -63.5161
-8.5 | -0.5499 | 0.00912 | -0.0337 | -60.2961
-8 | -0.5096 | 0.00891 | -0.0302 | -57.1942
-7.5 | -0.468 | 0.00874 | -0.027 | -53.5469
-7 | -0.4266 | 0.00859 | -0.0237 | -49.6624
-6.5 | -0.3847 | 0.00844 | -0.0205 | -45.5806
-6 | -0.3416 | 0.00836 | -0.0174 | -40.8612
-5.5 | -0.3013 | 0.00826 | -0.0138 | -36.477
-5 | -0.2574 | 0.00821 | -0.0109 | -31.352
-4.5 | -0.2109 | 0.00812 | -0.0086 | -25.9729
-4 | -0.1624 | 0.00802 | -0.0067 | -20.2494
-3.5 | -0.1138 | 0.00796 | -0.0048 | -14.2965
-3 | -0.0639 | 0.00788 | -0.0032 | -8.1091
-2.5 | -0.014 | 0.0078 | -0.0016 | -1.7949
-2 | 0.0356 | 0.00776 | 0.0001 | 4.5876
-1.5 | 0.0866 | 0.00767 | 0.0015 | 11.2907
-1 | 0.1364 | 0.00762 | 0.003 | 17.9003
-0.5 | 0.1859 | 0.00754 | 0.0047 | 24.6552
0.5 | 0.253 | 0.00634 | 0.0142 | 39.9054
1 | 0.2929 | 0.00607 | 0.0177 | 48.2537
1.5 | 0.3373 | 0.00588 | 0.0204 | 57.3639
2 | 0.3809 | 0.00579 | 0.0233 | 65.7858
2.5 | 0.4256 | 0.00577 | 0.0259 | 73.7608
3 | 0.4707 | 0.00572 | 0.0284 | 82.2902
3.5 | 0.515 | 0.00575 | 0.0311 | 89.5652
4 | 0.5579 | 0.00582 | 0.034 | 95.8591
4.5 | 0.6056 | 0.00588 | 0.0359 | 102.9932
5 | 0.6514 | 0.00601 | 0.0381 | 108.386
5.5 | 0.6961 | 0.00615 | 0.0405 | 113.187
6 | 0.7389 | 0.00624 | 0.0434 | 118.4135
6.5 | 0.7821 | 0.00643 | 0.0459 | 121.633
7 | 0.84 | 0.00665 | 0.0453 | 126.3158
7.5 | 0.9027 | 0.00688 | 0.0435 | 131.2064
8 | 0.9811 | 0.00726 | 0.0381 | 135.1377
8.5 | 1.0508 | 0.00753 | 0.0347 | 139.5485
9 | 1.1051 | 0.0079 | 0.0344 | 139.8861
9.5 | 1.1687 | 0.00821 | 0.0322 | 142.3508
10 | 1.2157 | 0.00866 | 0.0333 | 140.3811
11 | 1.3229 | 0.00958 | 0.0324 | 138.0898
11.5 | 1.3772 | 0.01004 | 0.0316 | 137.1713
12 | 1.4249 | 0.01072 | 0.0318 | 132.9198
12.5 | 1.4606 | 0.01136 | 0.0345 | 128.5739
13 | 1.512 | 0.01212 | 0.0335 | 124.7525
13.5 | 1.5581 | 0.01311 | 0.033 | 118.8482
14 | 1.6028 | 0.01411 | 0.0326 | 113.5932
14.5 | 1.6443 | 0.0153 | 0.0323 | 107.4706
15 | 1.6806 | 0.01685 | 0.0323 | 99.7389
15.5 | 1.7101 | 0.01892 | 0.0323 | 90.3858
16 | 1.7204 | 0.02128 | 0.0353 | 80.8459
16.5 | 1.7297 | 0.02365 | 0.0384 | 73.1374
17 | 1.724 | 0.02739 | 0.0414 | 62.9427
17.5 | 1.7178 | 0.03155 | 0.0436 | 54.4469
18 | 1.7081 | 0.03645 | 0.0449 | 46.8615
18.5 | 1.6901 | 0.04252 | 0.0455 | 39.7484
19 | 1.6586 | 0.05026 | 0.0454 | 33.0004
19.5 | 1.6352 | 0.05755 | 0.0447 | 28.4136
20 | 1.6016 | 0.0662 | 0.0434 | 24.1934

## 75. Re 5M Mach 0.10 (1)
BIGFOIL.COM POLAR EXPORT
NACA34119
NACA34119 |  |  |  | Cl Max: | 1.934 | at alpha= | 20 | deg
JavaFoil+Calcfoil stall+Eppler ext transition |  |  |  | L/D Max: | 116.604 | at alpha= | 8.5 | deg
Re: | 5000000 |  |  | Cd Min: | 0.00701 | at alpha= | 3.5 | deg
Mach: | 0.1 |  |  | Cl=0 at alpha= | -1.6508 | deg
|  |  |  | @ Cl=0.1, Cd= | 0.0091473
|  |  |  | @ Cl=0.4, Cd= | 0.00746
|  |  |  | @ Cl=0.6, Cd= | 0.0072163
alpha (deg) | Cl | Cd | Cm | Cl/Cd
-20 | -1.187 | 0.13286 | 0.016 | -8.937
-19.5 | -1.193 | 0.12534 | 0.016 | -9.518
-19 | -1.198 | 0.11696 | 0.016 | -10.243
-18.5 | -1.202 | 0.10825 | 0.017 | -11.103
-18 | -1.205 | 0.09828 | 0.017 | -12.265
-17.5 | -1.254 | 0.06386 | 0.019 | -19.641
-17 | -1.29 | 0.04304 | 0.021 | -29.964
-16.5 | -1.314 | 0.03057 | 0.021 | -42.981
-16 | -1.324 | 0.02411 | 0.022 | -54.915
-15.5 | -1.322 | 0.02067 | 0.022 | -63.961
-15 | -1.311 | 0.01865 | 0.022 | -70.309
-14.5 | -1.295 | 0.0172 | 0.022 | -75.248
-14 | -1.273 | 0.01615 | 0.022 | -78.834
-13.5 | -1.247 | 0.0153 | 0.021 | -81.488
-13 | -1.217 | 0.01458 | 0.021 | -83.484
-12.5 | -1.184 | 0.014 | 0.021 | -84.574
-12 | -1.148 | 0.01347 | 0.021 | -85.229
-11.5 | -1.108 | 0.01301 | 0.02 | -85.204
-11 | -1.066 | 0.01258 | 0.02 | -84.727
-10.5 | -1.022 | 0.01217 | 0.02 | -83.973
-10 | -0.975 | 0.01183 | 0.02 | -82.405
-9.5 | -0.926 | 0.01149 | 0.019 | -80.597
-9 | -0.876 | 0.01123 | 0.019 | -77.985
-8.5 | -0.824 | 0.011 | 0.019 | -74.834
-8 | -0.77 | 0.01075 | 0.019 | -71.606
-7.5 | -0.714 | 0.00941 | 0.018 | -75.908
-7 | -0.657 | 0.00929 | 0.018 | -70.755
-6.5 | -0.599 | 0.00968 | 0.018 | -61.897
-6 | -0.54 | 0.00951 | 0.017 | -56.797
-5.5 | -0.48 | 0.00939 | 0.017 | -51.138
-5 | -0.42 | 0.00977 | 0.017 | -42.942
-4.5 | -0.358 | 0.00927 | 0.016 | -38.628
-4 | -0.296 | 0.00914 | 0.016 | -32.427
-3.5 | -0.234 | 0.00904 | 0.015 | -25.87
-3 | -0.171 | 0.00946 | 0.015 | -18.071
-2.5 | -0.108 | 0.00938 | 0.015 | -11.497
-2 | -0.044 | 0.00926 | 0.014 | -4.794
-1.5 | 0.019 | 0.00921 | 0.014 | 2.088
-1 | 0.083 | 0.00915 | 0.014 | 9.058
-0.5 | 0.147 | 0.00914 | 0.013 | 16.04
0 | 0.21 | 0.00738 | 0.013 | 28.454
0.5 | 0.273 | 0.00742 | 0.012 | 36.836
1 | 0.337 | 0.0071 | 0.012 | 47.418
1.5 | 0.4 | 0.00746 | 0.012 | 53.566
2 | 0.462 | 0.00751 | 0.011 | 61.58
2.5 | 0.525 | 0.00721 | 0.011 | 72.837
3 | 0.587 | 0.00727 | 0.01 | 80.819
3.5 | 0.65 | 0.00701 | 0.01 | 92.608
4 | 0.711 | 0.00715 | 0.009 | 99.45
4.5 | 0.773 | 0.00806 | 0.009 | 95.834
5 | 0.834 | 0.00824 | 0.008 | 101.175
5.5 | 0.894 | 0.00867 | 0.008 | 103.128
6 | 0.954 | 0.00889 | 0.008 | 107.359
6.5 | 1.013 | 0.00916 | 0.007 | 110.6
7 | 1.072 | 0.00945 | 0.007 | 113.41
7.5 | 1.129 | 0.00981 | 0.006 | 115.174
8 | 1.186 | 0.01018 | 0.006 | 116.467
8.5 | 1.241 | 0.01065 | 0.005 | 116.604
9 | 1.296 | 0.01117 | 0.005 | 115.943
9.5 | 1.348 | 0.01197 | 0.004 | 112.624
10 | 1.399 | 0.01268 | 0.004 | 110.308
10.5 | 1.449 | 0.01349 | 0.003 | 107.357
11 | 1.496 | 0.01487 | 0.003 | 100.57
11.5 | 1.541 | 0.01586 | 0.002 | 97.182
12 | 1.584 | 0.01735 | 0.002 | 91.302
12.5 | 1.625 | 0.01906 | 0.001 | 85.28
13 | 1.664 | 0.02096 | 0.001 | 79.375
13.5 | 1.699 | 0.02325 | 0 | 73.104
14 | 1.733 | 0.0258 | 0 | 67.156
14.5 | 1.763 | 0.02876 | 0 | 61.307
15 | 1.791 | 0.03212 | -0.001 | 55.754
15.5 | 1.817 | 0.0358 | -0.001 | 50.747
16 | 1.839 | 0.03984 | -0.002 | 46.166
16.5 | 1.86 | 0.04419 | -0.002 | 42.093
17 | 1.878 | 0.04882 | -0.003 | 38.467
17.5 | 1.893 | 0.05365 | -0.003 | 35.287
18 | 1.907 | 0.05871 | -0.003 | 32.473
18.5 | 1.918 | 0.06388 | -0.004 | 30.023
19 | 1.926 | 0.06901 | -0.004 | 27.908
19.5 | 1.931 | 0.07451 | -0.005 | 25.914
20 | 1.934 | 0.08005 | -0.005 | 24.155

## 76. Re 5M Mach 0.10 (2)
BIGFOIL.COM POLAR EXPORT
NACA34119
NACA34119 |  |  |  | Cl Max: | 1.7271 | at alpha= | 16.5 | deg
XFOIL ncrit=9 |  |  |  | L/D Max: | 141.627 | at alpha= | 9.5 | deg
Re: | 5000000 |  |  | Cd Min: | 0.07132 | at alpha= | 20 | deg
Mach: | 0.1 |  |  | Cl=0 at alpha= | -2.371 | deg
|  |  |  | @ Cl=0.1, Cd= | 0.0076782
|  |  |  | @ Cl=0.4, Cd= | 0.0058087
|  |  |  | @ Cl=0.6, Cd= | 0.0058897
alpha (deg) | Cl | Cd | Cm | Cl/Cd
-20 | -1.5643 | 0.02723 | -0.0652 | -57.4477
-19.5 | -1.5425 | 0.02517 | -0.0628 | -61.2833
-19 | -1.5182 | 0.02338 | -0.0601 | -64.9358
-18.5 | -1.4914 | 0.02184 | -0.0574 | -68.2875
-18 | -1.4627 | 0.02047 | -0.0546 | -71.4558
-17.5 | -1.4326 | 0.01927 | -0.0516 | -74.3435
-17 | -1.401 | 0.01821 | -0.0485 | -76.9357
-16.5 | -1.3683 | 0.0173 | -0.0453 | -79.0925
-16 | -1.3398 | 0.01632 | -0.0412 | -82.0956
-15.5 | -1.3118 | 0.01542 | -0.0368 | -85.0713
-15 | -1.2678 | 0.01461 | -0.0352 | -86.7762
-14.5 | -1.2 | 0.01382 | -0.0382 | -86.8307
-13.5 | -1.0461 | 0.01238 | -0.0475 | -84.4992
-13 | -0.903 | 0.01165 | -0.066 | -77.5107
-12.5 | -0.8609 | 0.01133 | -0.0635 | -75.9841
-12 | -0.8222 | 0.01103 | -0.0602 | -74.5422
-11.5 | -0.7853 | 0.01067 | -0.0565 | -73.5989
-10.5 | -0.7097 | 0.01009 | -0.049 | -70.337
-10 | -0.6694 | 0.00987 | -0.0456 | -67.8217
-9.5 | -0.6312 | 0.00958 | -0.0418 | -65.8873
-9 | -0.591 | 0.00936 | -0.0383 | -63.141
-8.5 | -0.5499 | 0.00917 | -0.035 | -59.9673
-8 | -0.5095 | 0.00897 | -0.0314 | -56.8004
-7.5 | -0.4676 | 0.00878 | -0.0282 | -53.2574
-7 | -0.4253 | 0.00864 | -0.0249 | -49.2245
-6.5 | -0.3837 | 0.00847 | -0.0215 | -45.3011
-6 | -0.3403 | 0.00838 | -0.0184 | -40.6086
-5.5 | -0.299 | 0.00827 | -0.0149 | -36.1548
-5 | -0.2566 | 0.00823 | -0.0116 | -31.1786
-4.5 | -0.2103 | 0.00814 | -0.0091 | -25.8354
-4 | -0.1616 | 0.00803 | -0.0071 | -20.1245
-3.5 | -0.113 | 0.00798 | -0.0052 | -14.1604
-3 | -0.0629 | 0.00789 | -0.0035 | -7.9721
-2.5 | -0.0129 | 0.00782 | -0.0018 | -1.6496
-2 | 0.0371 | 0.00777 | -0.0001 | 4.7748
-1.5 | 0.0882 | 0.00769 | 0.0013 | 11.4694
-1 | 0.1381 | 0.00764 | 0.003 | 18.0759
-0.5 | 0.1879 | 0.00755 | 0.0046 | 24.8874
0 | 0.2352 | 0.00735 | 0.0067 | 32
0.5 | 0.255 | 0.00637 | 0.0143 | 40.0314
1 | 0.2953 | 0.00609 | 0.0179 | 48.4893
1.5 | 0.3395 | 0.0059 | 0.0207 | 57.5424
2 | 0.383 | 0.00582 | 0.0236 | 65.8076
2.5 | 0.4282 | 0.00579 | 0.0262 | 73.9551
3 | 0.4732 | 0.00574 | 0.0289 | 82.439
3.5 | 0.5175 | 0.00579 | 0.0316 | 89.3782
4 | 0.5606 | 0.00584 | 0.0346 | 95.9932
4.5 | 0.6082 | 0.0059 | 0.0367 | 103.0847
5 | 0.6536 | 0.00604 | 0.039 | 108.2119
5.5 | 0.6974 | 0.00616 | 0.0418 | 113.2143
6 | 0.7403 | 0.00627 | 0.0446 | 118.0702
6.5 | 0.7847 | 0.00648 | 0.0471 | 121.0957
7 | 0.8444 | 0.00669 | 0.0461 | 126.2182
7.5 | 0.9087 | 0.00695 | 0.0441 | 130.7482
8 | 0.9888 | 0.00731 | 0.0385 | 135.2668
8.5 | 1.0572 | 0.0076 | 0.0355 | 139.1053
9 | 1.1121 | 0.00799 | 0.0353 | 139.1865
9.5 | 1.1755 | 0.0083 | 0.0332 | 141.6265
10 | 1.2204 | 0.00877 | 0.0349 | 139.1562
10.5 | 1.2764 | 0.00914 | 0.0343 | 139.6499
11 | 1.3305 | 0.00973 | 0.0337 | 136.742
11.5 | 1.3851 | 0.0102 | 0.033 | 135.7941
12 | 1.4325 | 0.0109 | 0.0334 | 131.422
12.5 | 1.4689 | 0.01162 | 0.036 | 126.4114
13 | 1.5211 | 0.01238 | 0.0349 | 122.8675
13.5 | 1.5668 | 0.01342 | 0.0345 | 116.7511
14 | 1.6098 | 0.01459 | 0.0343 | 110.3358
14.5 | 1.6511 | 0.01586 | 0.0341 | 104.1047
15 | 1.6871 | 0.01753 | 0.034 | 96.2407
15.5 | 1.7157 | 0.01981 | 0.034 | 86.6078
16 | 1.7178 | 0.02252 | 0.0379 | 76.2789
16.5 | 1.7271 | 0.0251 | 0.0407 | 68.8088
17 | 1.7188 | 0.02922 | 0.0435 | 58.8227
17.5 | 1.7072 | 0.03404 | 0.0455 | 50.1528
18 | 1.6952 | 0.03934 | 0.0465 | 43.091
18.5 | 1.6727 | 0.046 | 0.0468 | 36.363
19 | 1.6388 | 0.05415 | 0.0464 | 30.2641
19.5 | 1.6099 | 0.06217 | 0.0453 | 25.8951
20 | 1.5729 | 0.07132 | 0.0437 | 22.0541

## 77. Re 5M Mach 0.25 (1)
BIGFOIL.COM POLAR EXPORT
NACA34119
NACA34119 |  |  |  | Cl Max: | 1.848 | at alpha= | 18 | deg
JavaFoil+Calcfoil stall+Eppler ext transition |  |  |  | L/D Max: | 111.838 | at alpha= | 8 | deg
Re: | 5000000 |  |  | Cd Min: | 0.00712 | at alpha= | 3 | deg
Mach: | 0.25 |  |  | Cl=0 at alpha= | -1.6515 | deg
|  |  |  | @ Cl=0.1, Cd= | 0.0089061
|  |  |  | @ Cl=0.4, Cd= | 0.0073008
|  |  |  | @ Cl=0.6, Cd= | 0.0071322
alpha (deg) | Cl | Cd | Cm | Cl/Cd
-19 | -0.973 | 0.14005 | 0.015 | -6.948
-18.5 | -0.997 | 0.13201 | 0.015 | -7.554
-18 | -1.017 | 0.12418 | 0.015 | -8.186
-17.5 | -1.033 | 0.11621 | 0.015 | -8.887
-17 | -1.046 | 0.10902 | 0.015 | -9.591
-16.5 | -1.056 | 0.1011 | 0.016 | -10.444
-16 | -1.064 | 0.09276 | 0.016 | -11.471
-15.5 | -1.074 | 0.08159 | 0.017 | -13.168
-15 | -1.155 | 0.04019 | 0.02 | -28.748
-14.5 | -1.199 | 0.02484 | 0.021 | -48.257
-14 | -1.21 | 0.01981 | 0.022 | -61.058
-13.5 | -1.204 | 0.01761 | 0.022 | -68.328
-13 | -1.188 | 0.01628 | 0.022 | -72.966
-12.5 | -1.166 | 0.01531 | 0.021 | -76.13
-12 | -1.138 | 0.01453 | 0.021 | -78.297
-11.5 | -1.105 | 0.01389 | 0.021 | -79.528
-11 | -1.068 | 0.01337 | 0.021 | -79.859
-10.5 | -1.027 | 0.01287 | 0.02 | -79.837
-10 | -0.984 | 0.01244 | 0.02 | -79.128
-9.5 | -0.938 | 0.01205 | 0.02 | -77.788
-9 | -0.889 | 0.01168 | 0.02 | -76.091
-8.5 | -0.838 | 0.01141 | 0.019 | -73.428
-8 | -0.784 | 0.01117 | 0.019 | -70.167
-7.5 | -0.729 | 0.01097 | 0.019 | -66.434
-7 | -0.671 | 0.01076 | 0.018 | -62.383
-6.5 | -0.613 | 0.0094 | 0.018 | -65.191
-6 | -0.553 | 0.00927 | 0.018 | -59.678
-5.5 | -0.492 | 0.00924 | 0.017 | -53.257
-5 | -0.43 | 0.00907 | 0.017 | -47.418
-4.5 | -0.367 | 0.00892 | 0.017 | -41.194
-4 | -0.304 | 0.00934 | 0.016 | -32.553
-3.5 | -0.24 | 0.0092 | 0.016 | -26.078
-3 | -0.176 | 0.0091 | 0.016 | -19.297
-2.5 | -0.111 | 0.00905 | 0.015 | -12.242
-2 | -0.046 | 0.00944 | 0.015 | -4.832
-1.5 | 0.02 | 0.00905 | 0.014 | 2.182
-1 | 0.085 | 0.00892 | 0.014 | 9.546
-0.5 | 0.15 | 0.00886 | 0.014 | 16.978
0 | 0.216 | 0.00755 | 0.013 | 28.565
0.5 | 0.281 | 0.00721 | 0.013 | 38.908
1 | 0.345 | 0.00725 | 0.012 | 47.647
1.5 | 0.41 | 0.00731 | 0.012 | 56.111
2 | 0.475 | 0.00731 | 0.011 | 64.905
2.5 | 0.539 | 0.00738 | 0.011 | 72.99
3 | 0.603 | 0.00712 | 0.011 | 84.606
3.5 | 0.666 | 0.008 | 0.01 | 83.268
4 | 0.729 | 0.00815 | 0.01 | 89.523
4.5 | 0.792 | 0.00833 | 0.009 | 95.042
5 | 0.854 | 0.00854 | 0.009 | 100.036
5.5 | 0.916 | 0.0088 | 0.008 | 104.074
6 | 0.977 | 0.00908 | 0.008 | 107.517
6.5 | 1.037 | 0.0096 | 0.007 | 107.949
7 | 1.096 | 0.00994 | 0.007 | 110.261
7.5 | 1.154 | 0.01038 | 0.006 | 111.197
8 | 1.211 | 0.01082 | 0.006 | 111.838
8.5 | 1.266 | 0.01142 | 0.005 | 110.886
9 | 1.32 | 0.01206 | 0.005 | 109.425
9.5 | 1.371 | 0.01288 | 0.004 | 106.449
10 | 1.421 | 0.01397 | 0.004 | 101.751
10.5 | 1.469 | 0.01509 | 0.003 | 97.375
11 | 1.515 | 0.0164 | 0.003 | 92.407
11.5 | 1.559 | 0.01832 | 0.002 | 85.052
12 | 1.6 | 0.02003 | 0.002 | 79.861
12.5 | 1.638 | 0.02225 | 0.001 | 73.618
13 | 1.673 | 0.02477 | 0.001 | 67.546
13.5 | 1.706 | 0.0276 | 0 | 61.811
14 | 1.735 | 0.03094 | 0 | 56.066
14.5 | 1.761 | 0.03468 | 0 | 50.776
15 | 1.784 | 0.03882 | -0.001 | 45.95
15.5 | 1.803 | 0.04337 | -0.001 | 41.583
16 | 1.819 | 0.04831 | -0.002 | 37.659
16.5 | 1.832 | 0.05362 | -0.002 | 34.174
17 | 1.841 | 0.05915 | -0.003 | 31.129
17.5 | 1.847 | 0.06489 | -0.003 | 28.455
18 | 1.848 | 0.07087 | -0.003 | 26.083
18.5 | 1.847 | 0.07701 | -0.004 | 23.982
19 | 1.84 | 0.08337 | -0.004 | 22.068
19.5 | 1.828 | 0.08998 | -0.005 | 20.315
20 | 1.812 | 0.0967 | -0.005 | 18.74

## 78. Re 5M Mach 0.25 (2)
BIGFOIL.COM POLAR EXPORT
NACA34119
NACA34119 |  |  |  | Cl Max: | 1.7097 | at alpha= | 15.5 | deg
XFOIL ncrit=9 |  |  |  | L/D Max: | 137.083 | at alpha= | 9 | deg
Re: | 5000000 |  |  | Cd Min: | 0.09826 | at alpha= | 20 | deg
Mach: | 0.25 |  |  | Cl=0 at alpha= | -2.4381 | deg
|  |  |  | @ Cl=0.1, Cd= | 0.0077875
|  |  |  | @ Cl=0.4, Cd= | 0.0059528
|  |  |  | @ Cl=0.6, Cd= | 0.0060113
alpha (deg) | Cl | Cd | Cm | Cl/Cd
-20 | -1.5337 | 0.0383 | -0.0837 | -40.0444
-19.5 | -1.5225 | 0.0345 | -0.0821 | -44.1304
-19 | -1.5061 | 0.03131 | -0.0799 | -48.1028
-18.5 | -1.4847 | 0.02867 | -0.0773 | -51.7858
-18 | -1.4675 | 0.02595 | -0.0739 | -56.5511
-17.5 | -1.4445 | 0.02375 | -0.0704 | -60.8211
-17 | -1.4174 | 0.02194 | -0.0667 | -64.6035
-16.5 | -1.3878 | 0.02039 | -0.0628 | -68.0628
-16 | -1.3576 | 0.01903 | -0.0586 | -71.34
-15.5 | -1.326 | 0.01791 | -0.0541 | -74.0369
-15 | -1.2951 | 0.01688 | -0.0493 | -76.7239
-14.5 | -1.228 | 0.01564 | -0.051 | -78.5166
-14 | -1.1823 | 0.01457 | -0.0486 | -81.1462
-13.5 | -1.0753 | 0.01361 | -0.0576 | -79.0081
-13 | -0.9286 | 0.01286 | -0.0746 | -72.2084
-12.5 | -0.8747 | 0.01224 | -0.0738 | -71.4624
-12 | -0.8328 | 0.01178 | -0.0704 | -70.6961
-11.5 | -0.7925 | 0.01138 | -0.0665 | -69.6397
-11 | -0.7511 | 0.01102 | -0.0627 | -68.1579
-10.5 | -0.7137 | 0.01061 | -0.0582 | -67.2667
-10 | -0.6734 | 0.01028 | -0.0542 | -65.5058
-9.5 | -0.6326 | 0.01002 | -0.0501 | -63.1337
-9 | -0.5916 | 0.00973 | -0.0461 | -60.8016
-8.5 | -0.5505 | 0.00946 | -0.042 | -58.1924
-8 | -0.5069 | 0.00927 | -0.0384 | -54.6818
-7.5 | -0.4654 | 0.00903 | -0.0344 | -51.5393
-7 | -0.4219 | 0.00885 | -0.0308 | -47.6723
-6.5 | -0.3777 | 0.00868 | -0.0273 | -43.5138
-6 | -0.3344 | 0.0085 | -0.0236 | -39.3412
-5.5 | -0.2894 | 0.00839 | -0.0203 | -34.4934
-5 | -0.2449 | 0.00828 | -0.0168 | -29.5773
-4.5 | -0.2026 | 0.00822 | -0.0129 | -24.6472
-4 | -0.1561 | 0.00815 | -0.0099 | -19.1534
-3.5 | -0.1072 | 0.00806 | -0.0074 | -13.3002
-3 | -0.0567 | 0.00797 | -0.0053 | -7.1142
-2.5 | -0.0064 | 0.00793 | -0.0032 | -0.80706
-2 | 0.0453 | 0.00784 | -0.0013 | 5.7781
-1.5 | 0.0968 | 0.00779 | 0.0005 | 12.4262
-1 | 0.1479 | 0.00775 | 0.0025 | 19.0839
-0.5 | 0.1995 | 0.00765 | 0.0042 | 26.0784
0 | 0.2481 | 0.00752 | 0.0066 | 32.992
0.5 | 0.2675 | 0.00655 | 0.0146 | 40.8397
1 | 0.3078 | 0.0062 | 0.0187 | 49.6452
1.5 | 0.3515 | 0.00603 | 0.022 | 58.2919
2 | 0.3952 | 0.00596 | 0.0254 | 66.3087
2.5 | 0.4418 | 0.00589 | 0.0283 | 75.0085
3 | 0.4863 | 0.00588 | 0.0315 | 82.7041
3.5 | 0.5312 | 0.00595 | 0.0347 | 89.2773
4 | 0.5743 | 0.00595 | 0.0383 | 96.521
4.5 | 0.6204 | 0.00606 | 0.0411 | 102.3762
5 | 0.66 | 0.00619 | 0.0453 | 106.6236
5.5 | 0.7049 | 0.00629 | 0.0484 | 112.0668
6 | 0.7513 | 0.00649 | 0.0511 | 115.7627
6.5 | 0.8032 | 0.00672 | 0.0525 | 119.5238
7 | 0.871 | 0.00697 | 0.0505 | 124.9641
7.5 | 0.9453 | 0.00735 | 0.047 | 128.6122
8 | 1.028 | 0.00766 | 0.0418 | 134.2037
8.5 | 1.0868 | 0.00807 | 0.0415 | 134.6716
9 | 1.1515 | 0.0084 | 0.0402 | 137.0833
9.5 | 1.208 | 0.0089 | 0.0402 | 135.7303
10 | 1.2578 | 0.00934 | 0.0417 | 134.6681
10.5 | 1.3164 | 0.00997 | 0.041 | 132.0361
11 | 1.3736 | 0.01055 | 0.0407 | 130.1991
11.5 | 1.424 | 0.01136 | 0.0413 | 125.3521
12 | 1.4611 | 0.0122 | 0.0444 | 119.7623
12.5 | 1.5139 | 0.01323 | 0.0437 | 114.4293
13 | 1.5641 | 0.01436 | 0.0433 | 108.9206
13.5 | 1.6086 | 0.01581 | 0.0433 | 101.7457
14 | 1.6469 | 0.0177 | 0.0434 | 93.0452
14.5 | 1.68 | 0.02004 | 0.0434 | 83.8323
15 | 1.7093 | 0.0228 | 0.0431 | 74.9693
15.5 | 1.7097 | 0.02632 | 0.0463 | 64.9582
16 | 1.6956 | 0.03113 | 0.0492 | 54.4684
16.5 | 1.6878 | 0.03591 | 0.0511 | 47.0008
17 | 1.664 | 0.04231 | 0.0523 | 39.3288
17.5 | 1.6224 | 0.05074 | 0.0526 | 31.9748
18 | 1.5879 | 0.05899 | 0.052 | 26.9181
18.5 | 1.5436 | 0.06859 | 0.0504 | 22.5047
19 | 1.5012 | 0.07841 | 0.0483 | 19.1455
19.5 | 1.4553 | 0.0889 | 0.0455 | 16.3701
20 | 1.4224 | 0.09826 | 0.0426 | 14.4759

## 79. Re 5M Mach 0.50 (1)
BIGFOIL.COM POLAR EXPORT
NACA34119
NACA34119 |  |  |  | Cl Max: | 1.555 | at alpha= | 12 | deg
JavaFoil+Calcfoil stall+Eppler ext transition |  |  |  | L/D Max: | 92.913 | at alpha= | 6 | deg
Re: | 5000000 |  |  | Cd Min: | 0.00683 | at alpha= | 0 | deg
Mach: | 0.5 |  |  | Cl=0 at alpha= | -1.6507 | deg
|  |  |  | @ Cl=0.1, Cd= | 0.0085159
|  |  |  | @ Cl=0.4, Cd= | 0.0077793
|  |  |  | @ Cl=0.6, Cd= | 0.0084803
alpha (deg) | Cl | Cd | Cm | Cl/Cd
-20 | -1.038 | 0.14758 | 0.016 | -7.03
-19.5 | -1.01 | 0.15855 | 0.016 | -6.369
-19 | -0.981 | 0.14398 | 0.016 | -6.815
-18.5 | -0.954 | 0.13276 | 0.016 | -7.189
-18 | -0.926 | 0.14196 | 0.015 | -6.522
-17.5 | -0.898 | 0.12847 | 0.015 | -6.992
-17 | -0.871 | 0.11874 | 0.015 | -7.336
-16.5 | -0.842 | 0.12451 | 0.015 | -6.762
-16 | -0.815 | 0.11238 | 0.015 | -7.251
-15.5 | -0.788 | 0.10406 | 0.015 | -7.573
-15 | -0.758 | 0.10733 | 0.014 | -7.066
-14.5 | -0.732 | 0.09751 | 0.014 | -7.503
-14 | -0.702 | 0.10223 | 0.013 | -6.862
-13.5 | -0.675 | 0.09099 | 0.014 | -7.416
-13 | -0.645 | 0.09636 | 0.013 | -6.694
-12.5 | -0.619 | 0.08379 | 0.013 | -7.387
-12 | -0.589 | 0.08702 | 0.012 | -6.764
-11.5 | -0.564 | 0.07481 | 0.013 | -7.535
-11 | -0.534 | 0.07563 | 0.012 | -7.055
-10.5 | -0.505 | 0.0748 | 0.012 | -6.748
-10 | -0.478 | 0.06974 | 0.012 | -6.851
-9.5 | -0.645 | 0.05797 | 0.014 | -11.127
-9 | -0.828 | 0.01564 | 0.022 | -52.905
-8.5 | -0.831 | 0.01403 | 0.021 | -59.275
-8 | -0.806 | 0.01325 | 0.021 | -60.859
-7.5 | -0.766 | 0.01264 | 0.021 | -60.575
-7 | -0.717 | 0.01213 | 0.02 | -59.077
-6.5 | -0.661 | 0.01168 | 0.02 | -56.657
-6 | -0.602 | 0.01132 | 0.02 | -53.171
-5.5 | -0.539 | 0.01097 | 0.019 | -49.148
-5 | -0.473 | 0.01035 | 0.019 | -45.748
-4.5 | -0.406 | 0.01008 | 0.019 | -40.255
-4 | -0.337 | 0.00874 | 0.018 | -38.541
-3.5 | -0.266 | 0.00864 | 0.018 | -30.85
-3 | -0.195 | 0.00899 | 0.017 | -21.706
-2.5 | -0.123 | 0.00856 | 0.017 | -14.402
-2 | -0.051 | 0.00848 | 0.016 | -5.995
-1.5 | 0.022 | 0.00891 | 0.016 | 2.474
-1 | 0.095 | 0.00852 | 0.016 | 11.139
-0.5 | 0.168 | 0.00846 | 0.015 | 19.829
0 | 0.24 | 0.00683 | 0.015 | 35.155
0.5 | 0.312 | 0.00765 | 0.014 | 40.812
1 | 0.384 | 0.00775 | 0.014 | 49.563
1.5 | 0.455 | 0.00788 | 0.013 | 57.774
2 | 0.527 | 0.00831 | 0.013 | 63.343
2.5 | 0.597 | 0.00847 | 0.012 | 70.499
3 | 0.667 | 0.00871 | 0.012 | 76.561
3.5 | 0.736 | 0.00897 | 0.011 | 82.08
4 | 0.804 | 0.00929 | 0.011 | 86.597
4.5 | 0.871 | 0.00966 | 0.01 | 90.192
5 | 0.937 | 0.01028 | 0.01 | 91.119
5.5 | 1.001 | 0.01081 | 0.009 | 92.58
6 | 1.064 | 0.01145 | 0.009 | 92.913
6.5 | 1.124 | 0.01221 | 0.008 | 92.039
7 | 1.182 | 0.01312 | 0.007 | 90.06
7.5 | 1.237 | 0.01429 | 0.007 | 86.552
8 | 1.289 | 0.01568 | 0.006 | 82.207
8.5 | 1.337 | 0.01742 | 0.006 | 76.783
9 | 1.383 | 0.01949 | 0.005 | 70.973
9.5 | 1.425 | 0.02205 | 0.005 | 64.611
10 | 1.463 | 0.02512 | 0.004 | 58.215
10.5 | 1.495 | 0.02885 | 0.004 | 51.831
11 | 1.523 | 0.03317 | 0.003 | 45.911
11.5 | 1.544 | 0.03817 | 0.002 | 40.436
12 | 1.555 | 0.0442 | 0.002 | 35.186
12.5 | 1.554 | 0.05147 | 0.001 | 30.185
13 | 1.532 | 0.06065 | 0.001 | 25.26
13.5 | 1.474 | 0.07293 | 0 | 20.216
14 | 1.317 | 0.09166 | 0 | 14.365
14.5 | 0.979 | 0.11035 | 0 | 8.873
15 | 1.009 | 0.10859 | -0.001 | 9.291
15.5 | 1.037 | 0.10851 | -0.001 | 9.558
16 | 1.064 | 0.114 | -0.002 | 9.332
16.5 | 1.09 | 0.11814 | -0.002 | 9.23
17 | 1.115 | 0.1234 | -0.003 | 9.032

## 80. Re 5M Mach 0.50 (2)
BIGFOIL.COM POLAR EXPORT
NACA34119
NACA34119 |  |  |  | Cl Max: | 1.5629 | at alpha= | 12.5 | deg
XFOIL ncrit=9 |  |  |  | L/D Max: | 115.45 | at alpha= | 7 | deg
Re: | 5000000 |  |  | Cd Min: | 0.14624 | at alpha= | -17 | deg
Mach: | 0.5 |  |  | Cl=0 at alpha= | -2.9839 | deg
|  |  |  | @ Cl=0.1, Cd= | 0.0082476
|  |  |  | @ Cl=0.4, Cd= | 0.0066457
|  |  |  | @ Cl=0.6, Cd= | 0.0066905
alpha (deg) | Cl | Cd | Cm | Cl/Cd
-17 | -0.5479 | 0.14624 | -0.0275 | -3.7466
-16.5 | -0.5561 | 0.13566 | -0.0335 | -4.0992
-16 | -0.5785 | 0.12334 | -0.0408 | -4.6903
-15.5 | -0.6195 | 0.10914 | -0.05 | -5.6762
-15 | -0.6591 | 0.09273 | -0.0645 | -7.1077
-14.5 | -0.6936 | 0.08111 | -0.0704 | -8.5514
-14 | -0.7102 | 0.06126 | -0.0951 | -11.5932
-13.5 | -0.7377 | 0.04915 | -0.1057 | -15.0092
-13 | -0.7638 | 0.038 | -0.1152 | -20.1
-12.5 | -0.7859 | 0.02748 | -0.1236 | -28.599
-12 | -0.8031 | 0.0213 | -0.1206 | -37.7042
-11.5 | -0.7906 | 0.01789 | -0.1143 | -44.1923
-11 | -0.7597 | 0.01586 | -0.1076 | -47.9004
-10.5 | -0.7221 | 0.01444 | -0.1008 | -50.0069
-10 | -0.6803 | 0.01341 | -0.0941 | -50.7308
-9.5 | -0.6352 | 0.01262 | -0.0877 | -50.3328
-9 | -0.5918 | 0.01188 | -0.0811 | -49.8148
-8.5 | -0.5453 | 0.01133 | -0.0749 | -48.1289
-8 | -0.4981 | 0.01088 | -0.069 | -45.7812
-7.5 | -0.4526 | 0.01042 | -0.0628 | -43.4357
-7 | -0.404 | 0.01007 | -0.0573 | -40.1192
-6.5 | -0.356 | 0.00974 | -0.0517 | -36.5503
-6 | -0.3069 | 0.00946 | -0.0465 | -32.4419
-5.5 | -0.2563 | 0.0092 | -0.0415 | -27.8587
-5 | -0.2062 | 0.00898 | -0.0367 | -22.9621
-4.5 | -0.1555 | 0.00876 | -0.0319 | -17.7511
-4 | -0.1033 | 0.0086 | -0.0276 | -12.0116
-3.5 | -0.0529 | 0.00844 | -0.023 | -6.2678
-3 | -0.0016 | 0.00832 | -0.0186 | -0.19231
-2.5 | 0.0482 | 0.00829 | -0.014 | 5.8142
-2 | 0.096 | 0.00825 | -0.009 | 11.6364
-1.5 | 0.1458 | 0.00822 | -0.0045 | 17.7372
-1 | 0.1989 | 0.00821 | -0.0007 | 24.2266
-0.5 | 0.254 | 0.00815 | 0.0027 | 31.1656
0 | 0.3077 | 0.00811 | 0.0063 | 37.9408
0.5 | 0.3518 | 0.00789 | 0.0117 | 44.5881
1 | 0.3615 | 0.00684 | 0.0235 | 52.8509
1.5 | 0.4031 | 0.00663 | 0.0295 | 60.7994
2 | 0.4447 | 0.00655 | 0.0355 | 67.8931
2.5 | 0.4892 | 0.00649 | 0.0411 | 75.3775
3 | 0.5251 | 0.00648 | 0.0484 | 81.034
3.5 | 0.5663 | 0.00662 | 0.0546 | 85.5438
4 | 0.6093 | 0.00671 | 0.0605 | 90.8048
4.5 | 0.6546 | 0.00687 | 0.0659 | 95.2838
5 | 0.7079 | 0.00717 | 0.0696 | 98.7308
5.5 | 0.7746 | 0.00745 | 0.0707 | 103.9732
6 | 0.8599 | 0.00789 | 0.0681 | 108.9861
6.5 | 0.9498 | 0.00835 | 0.0648 | 113.7485
7 | 1.0252 | 0.00888 | 0.0643 | 115.4505
7.5 | 1.0939 | 0.00949 | 0.0651 | 115.2687
8 | 1.1577 | 0.01019 | 0.0667 | 113.6114
8.5 | 1.2223 | 0.01119 | 0.0678 | 109.2315
9 | 1.2803 | 0.01222 | 0.0701 | 104.7709
9.5 | 1.3421 | 0.01376 | 0.0706 | 97.5363
10 | 1.4038 | 0.01535 | 0.0712 | 91.4528
10.5 | 1.4485 | 0.01768 | 0.0729 | 81.9287
11 | 1.4899 | 0.02018 | 0.0749 | 73.8305
11.5 | 1.5278 | 0.02381 | 0.0744 | 64.1663
12 | 1.5577 | 0.02799 | 0.074 | 55.652
12.5 | 1.5629 | 0.03378 | 0.0733 | 46.267
13 | 1.5535 | 0.04065 | 0.0721 | 38.2165
13.5 | 1.5144 | 0.0497 | 0.0699 | 30.4708
14 | 1.4704 | 0.05939 | 0.067 | 24.7584
14.5 | 1.4067 | 0.06966 | 0.0653 | 20.1938
15 | 1.3642 | 0.07851 | 0.064 | 17.3761
15.5 | 1.3186 | 0.08808 | 0.0616 | 14.9705
16 | 1.2888 | 0.09666 | 0.0594 | 13.3333
16.5 | 1.2584 | 0.10561 | 0.0566 | 11.9155
17 | 1.2263 | 0.115 | 0.0532 | 10.6635
17.5 | 1.2169 | 0.1224 | 0.0508 | 9.942

## 81. Re 6M Mach 0.00 (1)
BIGFOIL.COM POLAR EXPORT
NACA34119
NACA34119 |  |  |  | Cl Max: | 1.951 | at alpha= | 20 | deg
JavaFoil+Calcfoil stall+Eppler ext transition |  |  |  | L/D Max: | 119.592 | at alpha= | 8.5 | deg
Re: | 6000000 |  |  | Cd Min: | 0.00703 | at alpha= | 4 | deg
Mach: | 0 |  |  | Cl=0 at alpha= | -1.6508 | deg
|  |  |  | @ Cl=0.1, Cd= | 0.0093784
|  |  |  | @ Cl=0.4, Cd= | 0.0073416
|  |  |  | @ Cl=0.6, Cd= | 0.0071794
alpha (deg) | Cl | Cd | Cm | Cl/Cd
-20 | -1.224 | 0.12553 | 0.017 | -9.75
-19.5 | -1.229 | 0.11668 | 0.017 | -10.532
-19 | -1.234 | 0.10675 | 0.017 | -11.562
-18.5 | -1.267 | 0.08002 | 0.019 | -15.833
-18 | -1.3 | 0.05658 | 0.02 | -22.985
-17.5 | -1.329 | 0.03993 | 0.021 | -33.281
-17 | -1.348 | 0.02963 | 0.021 | -45.488
-16.5 | -1.356 | 0.02388 | 0.022 | -56.76
-16 | -1.352 | 0.02075 | 0.022 | -65.169
-15.5 | -1.342 | 0.0186 | 0.022 | -72.145
-15 | -1.326 | 0.01739 | 0.022 | -76.22
-14.5 | -1.305 | 0.01617 | 0.022 | -80.688
-14 | -1.28 | 0.01532 | 0.021 | -83.576
-13.5 | -1.252 | 0.01459 | 0.021 | -85.808
-13 | -1.221 | 0.01395 | 0.021 | -87.49
-12.5 | -1.186 | 0.01341 | 0.021 | -88.442
-12 | -1.149 | 0.01294 | 0.021 | -88.766
-11.5 | -1.108 | 0.01252 | 0.02 | -88.513
-11 | -1.066 | 0.01211 | 0.02 | -87.978
-10.5 | -1.02 | 0.01176 | 0.02 | -86.779
-10 | -0.973 | 0.01142 | 0.02 | -85.248
-9.5 | -0.924 | 0.01115 | 0.019 | -82.914
-9 | -0.873 | 0.01087 | 0.019 | -80.378
-8.5 | -0.821 | 0.01065 | 0.019 | -77.069
-8 | -0.767 | 0.00925 | 0.018 | -82.894
-7.5 | -0.711 | 0.00913 | 0.018 | -77.888
-7 | -0.655 | 0.00949 | 0.018 | -68.946
-6.5 | -0.597 | 0.00936 | 0.017 | -63.751
-6 | -0.538 | 0.0092 | 0.017 | -58.457
-5.5 | -0.478 | 0.00961 | 0.017 | -49.773
-5 | -0.418 | 0.00952 | 0.016 | -43.881
-4.5 | -0.357 | 0.00937 | 0.016 | -38.051
-4 | -0.295 | 0.00927 | 0.016 | -31.824
-3.5 | -0.233 | 0.00929 | 0.015 | -25.046
-3 | -0.17 | 0.00915 | 0.015 | -18.61
-2.5 | -0.107 | 0.00911 | 0.015 | -11.786
-2 | -0.044 | 0.00901 | 0.014 | -4.909
-1.5 | 0.019 | 0.00895 | 0.014 | 2.139
-1 | 0.083 | 0.0094 | 0.013 | 8.781
-0.5 | 0.146 | 0.00932 | 0.013 | 15.646
0 | 0.209 | 0.00725 | 0.013 | 28.838
0.5 | 0.272 | 0.00729 | 0.012 | 37.297
1 | 0.335 | 0.00768 | 0.012 | 43.604
1.5 | 0.398 | 0.00734 | 0.011 | 54.206
2 | 0.46 | 0.00739 | 0.011 | 62.265
2.5 | 0.523 | 0.00744 | 0.011 | 70.235
3 | 0.585 | 0.00716 | 0.01 | 81.686
3.5 | 0.647 | 0.00724 | 0.01 | 89.307
4 | 0.708 | 0.00703 | 0.009 | 100.725
4.5 | 0.769 | 0.00792 | 0.009 | 97.103
5 | 0.83 | 0.00832 | 0.008 | 99.749
5.5 | 0.891 | 0.00849 | 0.008 | 104.848
6 | 0.95 | 0.00871 | 0.008 | 109.07
6.5 | 1.009 | 0.00895 | 0.007 | 112.791
7 | 1.068 | 0.00924 | 0.007 | 115.601
7.5 | 1.125 | 0.00954 | 0.006 | 118.002
8 | 1.182 | 0.00992 | 0.006 | 119.168
8.5 | 1.238 | 0.01035 | 0.005 | 119.592
9 | 1.292 | 0.01102 | 0.005 | 117.222
9.5 | 1.345 | 0.01158 | 0.004 | 116.091
10 | 1.396 | 0.01223 | 0.004 | 114.193
10.5 | 1.446 | 0.01303 | 0.003 | 110.985
11 | 1.494 | 0.01432 | 0.003 | 104.328
11.5 | 1.539 | 0.01533 | 0.002 | 100.387
12 | 1.583 | 0.01664 | 0.002 | 95.131
12.5 | 1.624 | 0.01821 | 0.001 | 89.177
13 | 1.663 | 0.02007 | 0.001 | 82.844
13.5 | 1.699 | 0.02217 | 0 | 76.629
14 | 1.733 | 0.02461 | 0 | 70.389
14.5 | 1.764 | 0.02746 | 0 | 64.226
15 | 1.792 | 0.03063 | -0.001 | 58.519
15.5 | 1.819 | 0.03417 | -0.001 | 53.23
16 | 1.843 | 0.03798 | -0.002 | 48.518
16.5 | 1.864 | 0.04208 | -0.002 | 44.307
17 | 1.884 | 0.04643 | -0.003 | 40.575
17.5 | 1.901 | 0.05102 | -0.003 | 37.253
18 | 1.916 | 0.05567 | -0.003 | 34.414
18.5 | 1.929 | 0.06048 | -0.004 | 31.893
19 | 1.939 | 0.06548 | -0.004 | 29.609
19.5 | 1.946 | 0.07057 | -0.005 | 27.576
20 | 1.951 | 0.0758 | -0.005 | 25.739

## 82. Re 6M Mach 0.00 (2)
BIGFOIL.COM POLAR EXPORT
NACA34119
NACA34119 |  |  |  | Cl Max: | 1.7394 | at alpha= | 16.5 | deg
XFOIL ncrit=9 |  |  |  | L/D Max: | 147.551 | at alpha= | 10 | deg
Re: | 6000000 |  |  | Cd Min: | 0.06452 | at alpha= | 20 | deg
Mach: | 0 |  |  | Cl=0 at alpha= | -2.3346 | deg
|  |  |  | @ Cl=0.1, Cd= | 0.0074511
|  |  |  | @ Cl=0.4, Cd= | 0.0057039
|  |  |  | @ Cl=0.6, Cd= | 0.0057027
alpha (deg) | Cl | Cd | Cm | Cl/Cd
-13.5 | -0.9589 | 0.01156 | -0.0635 | -82.9498
-13 | -0.9078 | 0.01116 | -0.0631 | -81.3441
-12.5 | -0.8697 | 0.01085 | -0.0599 | -80.1567
-12 | -0.8322 | 0.01054 | -0.0565 | -78.9564
-11.5 | -0.7927 | 0.01028 | -0.0533 | -77.1109
-11 | -0.7566 | 0.00996 | -0.0494 | -75.9639
-10.5 | -0.718 | 0.00969 | -0.0458 | -74.097
-10 | -0.6796 | 0.00947 | -0.0422 | -71.7635
-9.5 | -0.6384 | 0.00927 | -0.039 | -68.8673
-9 | -0.5993 | 0.00902 | -0.0354 | -66.4412
-8.5 | -0.5587 | 0.00882 | -0.0321 | -63.3447
-8 | -0.5163 | 0.00868 | -0.029 | -59.4816
-7.5 | -0.4758 | 0.00848 | -0.0255 | -56.1085
-7 | -0.4339 | 0.00834 | -0.0223 | -52.0264
-6.5 | -0.3911 | 0.0082 | -0.0192 | -47.6951
-6 | -0.3492 | 0.00811 | -0.0159 | -43.058
-5.5 | -0.3089 | 0.00807 | -0.0123 | -38.2776
-5 | -0.2627 | 0.00797 | -0.0099 | -32.9611
-4.5 | -0.2148 | 0.00788 | -0.0078 | -27.2589
-4 | -0.166 | 0.00781 | -0.006 | -21.2548
-3.5 | -0.1169 | 0.00772 | -0.0042 | -15.1425
-3 | -0.0667 | 0.00764 | -0.0026 | -8.7304
-2.5 | -0.0169 | 0.0076 | -0.001 | -2.2237
-2 | 0.0342 | 0.00751 | 0.0004 | 4.5539
-1.5 | 0.085 | 0.00746 | 0.0018 | 11.3941
-1 | 0.1354 | 0.00743 | 0.0033 | 18.2234
-0.5 | 0.1864 | 0.00733 | 0.0046 | 25.4297
0 | 0.2349 | 0.00723 | 0.0064 | 32.4896
0.5 | 0.2603 | 0.00638 | 0.0128 | 40.7994
1.5 | 0.3432 | 0.00583 | 0.0193 | 58.8679
2 | 0.3865 | 0.00573 | 0.0221 | 67.452
2.5 | 0.433 | 0.00564 | 0.0244 | 76.773
3 | 0.4774 | 0.00561 | 0.027 | 85.098
3.5 | 0.5215 | 0.00564 | 0.0297 | 92.4645
4 | 0.566 | 0.00563 | 0.0324 | 100.5329
4.5 | 0.6128 | 0.00573 | 0.0344 | 106.9459
5 | 0.6583 | 0.00586 | 0.0367 | 112.3379
5.5 | 0.7047 | 0.00594 | 0.0388 | 118.6364
6 | 0.7445 | 0.00606 | 0.0422 | 122.8548
6.5 | 0.786 | 0.00622 | 0.0452 | 126.3666
7 | 0.8349 | 0.00637 | 0.0466 | 131.0675
7.5 | 0.8893 | 0.00665 | 0.0465 | 133.7293
8 | 0.9642 | 0.00691 | 0.042 | 139.5369
8.5 | 1.046 | 0.00729 | 0.0358 | 143.4842
9 | 1.1083 | 0.00757 | 0.034 | 146.4069
9.5 | 1.1644 | 0.00793 | 0.0332 | 146.8348
10 | 1.2232 | 0.00829 | 0.0319 | 147.5513
10.5 | 1.2645 | 0.0087 | 0.0342 | 145.3448
11 | 1.3226 | 0.00915 | 0.0328 | 144.5464
11.5 | 1.3739 | 0.00973 | 0.0325 | 141.2025
12 | 1.4248 | 0.01025 | 0.0323 | 139.0049
12.5 | 1.4542 | 0.011 | 0.0362 | 132.2
13 | 1.5055 | 0.01174 | 0.0352 | 128.2368
13.5 | 1.5544 | 0.01255 | 0.0345 | 123.8566
14 | 1.5981 | 0.01359 | 0.0343 | 117.5938
14.5 | 1.6368 | 0.01491 | 0.0343 | 109.7787
15 | 1.6741 | 0.01635 | 0.0343 | 102.3914
15.5 | 1.7038 | 0.01833 | 0.0345 | 92.9514
16 | 1.7343 | 0.02046 | 0.0341 | 84.7654
16.5 | 1.7394 | 0.02306 | 0.0375 | 75.4293
17 | 1.7378 | 0.02645 | 0.0405 | 65.7013
17.5 | 1.7336 | 0.03037 | 0.0428 | 57.0826
18 | 1.721 | 0.03535 | 0.0445 | 48.6846
18.5 | 1.7054 | 0.04111 | 0.0453 | 41.4838
19 | 1.6723 | 0.04896 | 0.0452 | 34.1565
19.5 | 1.6542 | 0.05565 | 0.0447 | 29.7251
20 | 1.618 | 0.06452 | 0.0433 | 25.0775

## 83. Re 6M Mach 0.10 (1)
BIGFOIL.COM POLAR EXPORT
NACA34119
NACA34119 |  |  |  | Cl Max: | 1.936 | at alpha= | 20 | deg
JavaFoil+Calcfoil stall+Eppler ext transition |  |  |  | L/D Max: | 118.623 | at alpha= | 8.5 | deg
Re: | 6000000 |  |  | Cd Min: | 0.00705 | at alpha= | 4 | deg
Mach: | 0.1 |  |  | Cl=0 at alpha= | -1.6508 | deg
|  |  |  | @ Cl=0.1, Cd= | 0.0089653
|  |  |  | @ Cl=0.4, Cd= | 0.00736
|  |  |  | @ Cl=0.6, Cd= | 0.0071871
alpha (deg) | Cl | Cd | Cm | Cl/Cd
-20 | -1.19 | 0.13004 | 0.016 | -9.15
-19.5 | -1.196 | 0.12229 | 0.016 | -9.779
-19 | -1.201 | 0.1139 | 0.017 | -10.547
-18.5 | -1.207 | 0.10404 | 0.017 | -11.603
-18 | -1.238 | 0.07827 | 0.019 | -15.821
-17.5 | -1.277 | 0.05326 | 0.02 | -23.979
-17 | -1.308 | 0.03679 | 0.021 | -35.55
-16.5 | -1.328 | 0.02706 | 0.022 | -49.064
-16 | -1.332 | 0.02225 | 0.022 | -59.876
-15.5 | -1.327 | 0.01956 | 0.022 | -67.861
-15 | -1.315 | 0.01784 | 0.022 | -73.671
-14.5 | -1.297 | 0.01657 | 0.022 | -78.255
-14 | -1.275 | 0.01561 | 0.022 | -81.645
-13.5 | -1.248 | 0.01485 | 0.021 | -84.047
-13 | -1.218 | 0.01417 | 0.021 | -85.974
-12.5 | -1.185 | 0.01362 | 0.021 | -87.006
-12 | -1.149 | 0.01309 | 0.021 | -87.734
-11.5 | -1.109 | 0.01265 | 0.02 | -87.655
-11 | -1.067 | 0.01225 | 0.02 | -87.064
-10.5 | -1.022 | 0.01186 | 0.02 | -86.216
-10 | -0.976 | 0.01154 | 0.02 | -84.546
-9.5 | -0.927 | 0.01122 | 0.019 | -82.612
-9 | -0.876 | 0.01097 | 0.019 | -79.865
-8.5 | -0.824 | 0.01075 | 0.019 | -76.628
-8 | -0.77 | 0.00933 | 0.019 | -82.547
-7.5 | -0.714 | 0.00916 | 0.018 | -77.977
-7 | -0.657 | 0.00958 | 0.018 | -68.614
-6.5 | -0.599 | 0.00941 | 0.018 | -63.659
-6 | -0.54 | 0.00928 | 0.017 | -58.222
-5.5 | -0.48 | 0.00967 | 0.017 | -49.673
-5 | -0.42 | 0.00954 | 0.017 | -44.016
-4.5 | -0.358 | 0.00941 | 0.016 | -38.082
-4 | -0.296 | 0.00928 | 0.016 | -31.95
-3.5 | -0.234 | 0.00932 | 0.015 | -25.109
-3 | -0.171 | 0.00921 | 0.015 | -18.57
-2.5 | -0.108 | 0.00912 | 0.015 | -11.822
-2 | -0.044 | 0.00906 | 0.014 | -4.902
-1.5 | 0.019 | 0.00894 | 0.014 | 2.153
-1 | 0.083 | 0.00896 | 0.014 | 9.253
-0.5 | 0.147 | 0.00898 | 0.013 | 16.327
0 | 0.21 | 0.00726 | 0.013 | 28.934
0.5 | 0.273 | 0.00733 | 0.012 | 37.27
1 | 0.337 | 0.0077 | 0.012 | 43.724
1.5 | 0.4 | 0.00736 | 0.012 | 54.287
2 | 0.462 | 0.00742 | 0.011 | 62.345
2.5 | 0.525 | 0.00747 | 0.011 | 70.302
3 | 0.588 | 0.00716 | 0.01 | 82.043
3.5 | 0.65 | 0.0073 | 0.01 | 89.005
4 | 0.712 | 0.00705 | 0.009 | 100.884
4.5 | 0.773 | 0.00797 | 0.009 | 97.024
5 | 0.834 | 0.00815 | 0.008 | 102.387
5.5 | 0.894 | 0.00858 | 0.008 | 104.275
6 | 0.954 | 0.0088 | 0.008 | 108.502
6.5 | 1.014 | 0.00901 | 0.007 | 112.52
7 | 1.072 | 0.00931 | 0.007 | 115.155
7.5 | 1.13 | 0.00965 | 0.006 | 117.153
8 | 1.187 | 0.01002 | 0.006 | 118.495
8.5 | 1.242 | 0.01047 | 0.005 | 118.623
9 | 1.297 | 0.01115 | 0.005 | 116.249
9.5 | 1.349 | 0.01176 | 0.004 | 114.708
10 | 1.401 | 0.01243 | 0.004 | 112.716
10.5 | 1.45 | 0.01327 | 0.003 | 109.291
11 | 1.498 | 0.01461 | 0.003 | 102.51
11.5 | 1.543 | 0.01558 | 0.002 | 99.022
12 | 1.586 | 0.01705 | 0.002 | 93.003
12.5 | 1.627 | 0.0187 | 0.001 | 87.005
13 | 1.665 | 0.02064 | 0.001 | 80.688
13.5 | 1.701 | 0.02287 | 0 | 74.357
14 | 1.734 | 0.02543 | 0 | 68.193
14.5 | 1.764 | 0.02839 | 0 | 62.141
15 | 1.792 | 0.03168 | -0.001 | 56.576
15.5 | 1.818 | 0.03534 | -0.001 | 51.438
16 | 1.841 | 0.03933 | -0.002 | 46.804
16.5 | 1.862 | 0.04357 | -0.002 | 42.727
17 | 1.88 | 0.04804 | -0.003 | 39.127
17.5 | 1.895 | 0.05276 | -0.003 | 35.92
18 | 1.909 | 0.0576 | -0.003 | 33.137
18.5 | 1.92 | 0.06258 | -0.004 | 30.689
19 | 1.928 | 0.06769 | -0.004 | 28.488
19.5 | 1.933 | 0.07295 | -0.005 | 26.504
20 | 1.936 | 0.07836 | -0.005 | 24.707

## 84. Re 6M Mach 0.10 (2)
BIGFOIL.COM POLAR EXPORT
NACA34119
NACA34119 |  |  |  | Cl Max: | 1.7377 | at alpha= | 16.5 | deg
XFOIL ncrit=9 |  |  |  | L/D Max: | 146.802 | at alpha= | 10 | deg
Re: | 6000000 |  |  | Cd Min: | 0.06972 | at alpha= | 20 | deg
Mach: | 0.1 |  |  | Cl=0 at alpha= | -2.347 | deg
|  |  |  | @ Cl=0.1, Cd= | 0.0074693
|  |  |  | @ Cl=0.4, Cd= | 0.0057211
|  |  |  | @ Cl=0.6, Cd= | 0.0057269
alpha (deg) | Cl | Cd | Cm | Cl/Cd
-20 | -1.5852 | 0.02583 | -0.064 | -61.3705
-19.5 | -1.5594 | 0.02409 | -0.0616 | -64.7323
-19 | -1.536 | 0.0223 | -0.0587 | -68.8789
-18.5 | -1.5101 | 0.02075 | -0.0558 | -72.7759
-18 | -1.4815 | 0.01942 | -0.0528 | -76.2873
-17.5 | -1.4507 | 0.01829 | -0.0497 | -79.3166
-17 | -1.4194 | 0.01727 | -0.0464 | -82.1888
-16.5 | -1.3883 | 0.01638 | -0.0428 | -84.7558
-16 | -1.3574 | 0.01558 | -0.0388 | -87.1245
-15.5 | -1.3194 | 0.01486 | -0.0361 | -88.7887
-15 | -1.2591 | 0.01394 | -0.0377 | -90.3228
-14.5 | -1.213 | 0.01314 | -0.0363 | -92.3135
-14 | -1.1157 | 0.01241 | -0.045 | -89.9033
-13.5 | -0.9667 | 0.0118 | -0.0645 | -81.9237
-13 | -0.9108 | 0.01134 | -0.0651 | -80.3175
-12.5 | -0.8718 | 0.01098 | -0.0619 | -79.3989
-12 | -0.8342 | 0.01065 | -0.0583 | -78.3286
-11.5 | -0.7944 | 0.01038 | -0.055 | -76.5318
-11 | -0.7571 | 0.01006 | -0.0512 | -75.2584
-10.5 | -0.719 | 0.00977 | -0.0475 | -73.5926
-10 | -0.68 | 0.00954 | -0.0438 | -71.2788
-9.5 | -0.6391 | 0.00933 | -0.0405 | -68.4995
-9 | -0.5992 | 0.00908 | -0.0369 | -65.9912
-8.5 | -0.559 | 0.00887 | -0.0333 | -63.0214
-8 | -0.5164 | 0.00873 | -0.0302 | -59.1523
-7.5 | -0.4752 | 0.00853 | -0.0267 | -55.7093
-7 | -0.4336 | 0.00838 | -0.0233 | -51.7422
-6.5 | -0.3901 | 0.00824 | -0.0203 | -47.3422
-6 | -0.3475 | 0.00812 | -0.017 | -42.7956
-5.5 | -0.3066 | 0.00808 | -0.0134 | -37.9455
-5 | -0.2623 | 0.00799 | -0.0105 | -32.8285
-4.5 | -0.214 | 0.0079 | -0.0084 | -27.0886
-4 | -0.1654 | 0.00783 | -0.0064 | -21.1239
-3.5 | -0.116 | 0.00774 | -0.0045 | -14.9871
-3 | -0.0658 | 0.00766 | -0.0029 | -8.5901
-2.5 | -0.0157 | 0.00761 | -0.0012 | -2.0631
-2 | 0.0356 | 0.00753 | 0.0002 | 4.7278
-1.5 | 0.0864 | 0.00748 | 0.0017 | 11.5508
-1 | 0.1373 | 0.00744 | 0.0031 | 18.4543
-0.5 | 0.1884 | 0.00735 | 0.0046 | 25.6327
0 | 0.237 | 0.00726 | 0.0064 | 32.6446
1 | 0.3018 | 0.00601 | 0.0166 | 50.2163
1.5 | 0.3453 | 0.00586 | 0.0195 | 58.9249
2 | 0.389 | 0.00574 | 0.0224 | 67.77
2.5 | 0.4356 | 0.00566 | 0.0247 | 76.9611
3 | 0.4799 | 0.00564 | 0.0275 | 85.0887
3.5 | 0.5245 | 0.00566 | 0.0302 | 92.6678
4 | 0.5689 | 0.00566 | 0.0329 | 100.5124
4.5 | 0.6154 | 0.00576 | 0.0351 | 106.8403
5 | 0.6613 | 0.00588 | 0.0374 | 112.466
5.5 | 0.7073 | 0.00596 | 0.0397 | 118.6745
6 | 0.7452 | 0.0061 | 0.0437 | 122.1639
6.5 | 0.7886 | 0.00625 | 0.0464 | 126.176
7 | 0.8387 | 0.00642 | 0.0476 | 130.6386
7.5 | 0.894 | 0.00671 | 0.0474 | 133.234
8 | 0.9719 | 0.00697 | 0.0424 | 139.4405
8.5 | 1.0534 | 0.00737 | 0.0365 | 142.9308
9 | 1.1146 | 0.00764 | 0.035 | 145.8901
9.5 | 1.1716 | 0.00803 | 0.0342 | 145.9029
10 | 1.2302 | 0.00838 | 0.0331 | 146.8019
10.5 | 1.2723 | 0.00883 | 0.0353 | 144.0883
11 | 1.3309 | 0.00927 | 0.034 | 143.5707
11.5 | 1.3817 | 0.00989 | 0.0339 | 139.7068
12 | 1.4324 | 0.01044 | 0.0339 | 137.2031
12.5 | 1.4634 | 0.0112 | 0.0375 | 130.6607
13 | 1.5142 | 0.01201 | 0.0367 | 126.0783
13.5 | 1.5628 | 0.01288 | 0.0361 | 121.3354
14 | 1.6066 | 0.01397 | 0.0359 | 115.0036
14.5 | 1.6445 | 0.0154 | 0.036 | 106.7857
15 | 1.6797 | 0.01707 | 0.0361 | 98.4007
15.5 | 1.7082 | 0.01926 | 0.0363 | 88.6916
16 | 1.7331 | 0.02164 | 0.0366 | 80.0878
16.5 | 1.7377 | 0.02442 | 0.0399 | 71.1589
17 | 1.733 | 0.02822 | 0.0427 | 61.4103
17.5 | 1.725 | 0.03264 | 0.0448 | 52.8493
18 | 1.7094 | 0.0381 | 0.0462 | 44.8661
18.5 | 1.6892 | 0.04449 | 0.0466 | 37.9681
19 | 1.652 | 0.05293 | 0.0462 | 31.211
19.5 | 1.6299 | 0.06017 | 0.0454 | 27.0882
20 | 1.5886 | 0.06972 | 0.0437 | 22.7854

## 85. Re 6M Mach 0.25 (1)
BIGFOIL.COM POLAR EXPORT
NACA34119
NACA34119 |  |  |  | Cl Max: | 1.851 | at alpha= | 18 | deg
JavaFoil+Calcfoil stall+Eppler ext transition |  |  |  | L/D Max: | 113.74 | at alpha= | 8 | deg
Re: | 6000000 |  |  | Cd Min: | 0.00702 | at alpha= | 3 | deg
Mach: | 0.25 |  |  | Cl=0 at alpha= | -1.6515 | deg
|  |  |  | @ Cl=0.1, Cd= | 0.0087039
|  |  |  | @ Cl=0.4, Cd= | 0.0072206
|  |  |  | @ Cl=0.6, Cd= | 0.0070345
alpha (deg) | Cl | Cd | Cm | Cl/Cd
-19 | -0.974 | 0.13834 | 0.015 | -7.041
-18.5 | -0.998 | 0.1302 | 0.015 | -7.667
-18 | -1.018 | 0.12223 | 0.015 | -8.326
-17.5 | -1.034 | 0.11431 | 0.016 | -9.048
-17 | -1.047 | 0.10698 | 0.016 | -9.791
-16.5 | -1.058 | 0.09879 | 0.016 | -10.713
-16 | -1.068 | 0.08971 | 0.016 | -11.905
-15.5 | -1.116 | 0.05978 | 0.019 | -18.667
-15 | -1.182 | 0.03177 | 0.021 | -37.191
-14.5 | -1.21 | 0.02232 | 0.022 | -54.218
-14 | -1.215 | 0.01873 | 0.022 | -64.854
-13.5 | -1.206 | 0.01692 | 0.022 | -71.315
-13 | -1.19 | 0.01576 | 0.022 | -75.491
-12.5 | -1.167 | 0.01487 | 0.021 | -78.496
-12 | -1.139 | 0.01413 | 0.021 | -80.606
-11.5 | -1.106 | 0.0135 | 0.021 | -81.913
-11 | -1.069 | 0.013 | 0.021 | -82.167
-10.5 | -1.028 | 0.01252 | 0.021 | -82.103
-10 | -0.984 | 0.01212 | 0.02 | -81.231
-9.5 | -0.938 | 0.01176 | 0.02 | -79.797
-9 | -0.889 | 0.0114 | 0.02 | -78.016
-8.5 | -0.838 | 0.01115 | 0.019 | -75.118
-8 | -0.784 | 0.01094 | 0.019 | -71.703
-7.5 | -0.729 | 0.01072 | 0.019 | -67.963
-7 | -0.672 | 0.00928 | 0.018 | -72.354
-6.5 | -0.613 | 0.00915 | 0.018 | -66.983
-6 | -0.553 | 0.00949 | 0.018 | -58.284
-5.5 | -0.492 | 0.00937 | 0.017 | -52.508
-5 | -0.43 | 0.00885 | 0.017 | -48.609
-4.5 | -0.367 | 0.00921 | 0.017 | -39.886
-4 | -0.304 | 0.00907 | 0.016 | -33.522
-3.5 | -0.24 | 0.00896 | 0.016 | -26.8
-3 | -0.176 | 0.00889 | 0.016 | -19.747
-2.5 | -0.111 | 0.00935 | 0.015 | -11.848
-2 | -0.046 | 0.00923 | 0.015 | -4.943
-1.5 | 0.02 | 0.00918 | 0.014 | 2.153
-1 | 0.085 | 0.00872 | 0.014 | 9.77
-0.5 | 0.15 | 0.00865 | 0.014 | 17.397
0 | 0.216 | 0.00745 | 0.013 | 28.951
0.5 | 0.281 | 0.00749 | 0.013 | 37.452
1 | 0.346 | 0.00717 | 0.012 | 48.177
1.5 | 0.41 | 0.00723 | 0.012 | 56.774
2 | 0.475 | 0.00726 | 0.011 | 65.391
2.5 | 0.539 | 0.00733 | 0.011 | 73.477
3 | 0.603 | 0.00702 | 0.011 | 85.815
3.5 | 0.666 | 0.00715 | 0.01 | 93.137
4 | 0.73 | 0.00807 | 0.01 | 90.455
4.5 | 0.792 | 0.00823 | 0.009 | 96.252
5 | 0.855 | 0.00844 | 0.009 | 101.266
5.5 | 0.916 | 0.00866 | 0.008 | 105.838
6 | 0.977 | 0.00916 | 0.008 | 106.726
6.5 | 1.037 | 0.00944 | 0.007 | 109.909
7 | 1.096 | 0.00979 | 0.007 | 112.008
7.5 | 1.155 | 0.01019 | 0.006 | 113.363
8 | 1.211 | 0.01065 | 0.006 | 113.74
8.5 | 1.267 | 0.0112 | 0.005 | 113.161
9 | 1.321 | 0.01185 | 0.005 | 111.496
9.5 | 1.373 | 0.01263 | 0.004 | 108.727
10 | 1.423 | 0.01371 | 0.004 | 103.776
10.5 | 1.471 | 0.01478 | 0.003 | 99.494
11 | 1.517 | 0.0161 | 0.003 | 94.197
11.5 | 1.56 | 0.01795 | 0.002 | 86.925
12 | 1.601 | 0.01973 | 0.002 | 81.142
12.5 | 1.64 | 0.02185 | 0.001 | 75.049
13 | 1.675 | 0.02437 | 0.001 | 68.736
13.5 | 1.707 | 0.02725 | 0 | 62.656
14 | 1.736 | 0.03054 | 0 | 56.857
14.5 | 1.763 | 0.03422 | 0 | 51.505
15 | 1.785 | 0.03832 | -0.001 | 46.59
15.5 | 1.805 | 0.0428 | -0.001 | 42.168
16 | 1.821 | 0.04768 | -0.002 | 38.187
16.5 | 1.834 | 0.05283 | -0.002 | 34.722
17 | 1.843 | 0.0582 | -0.003 | 31.671
17.5 | 1.849 | 0.06377 | -0.003 | 28.988
18 | 1.851 | 0.06954 | -0.003 | 26.614
18.5 | 1.849 | 0.07551 | -0.004 | 24.49
19 | 1.842 | 0.0817 | -0.004 | 22.547
19.5 | 1.83 | 0.08813 | -0.005 | 20.77
20 | 1.814 | 0.09479 | -0.005 | 19.142

## 86. Re 6M Mach 0.25 (2)
BIGFOIL.COM POLAR EXPORT
NACA34119
NACA34119 |  |  |  | Cl Max: | 1.7218 | at alpha= | 15.5 | deg
XFOIL ncrit=9 |  |  |  | L/D Max: | 142.207 | at alpha= | 9.5 | deg
Re: | 6000000 |  |  | Cd Min: | 0.09647 | at alpha= | 20 | deg
Mach: | 0.25 |  |  | Cl=0 at alpha= | -2.4205 | deg
|  |  |  | @ Cl=0.1, Cd= | 0.0075822
|  |  |  | @ Cl=0.4, Cd= | 0.005828
|  |  |  | @ Cl=0.6, Cd= | 0.0058477
alpha (deg) | Cl | Cd | Cm | Cl/Cd
-20 | -1.5749 | 0.03513 | -0.0836 | -44.8306
-19.5 | -1.5596 | 0.03182 | -0.0814 | -49.0132
-19 | -1.5402 | 0.02898 | -0.0789 | -53.147
-18.5 | -1.5167 | 0.02661 | -0.0759 | -56.9974
-18 | -1.4912 | 0.0245 | -0.0727 | -60.8653
-17.5 | -1.4627 | 0.02271 | -0.0692 | -64.4077
-17 | -1.4373 | 0.02085 | -0.0652 | -68.9353
-16.5 | -1.4089 | 0.01931 | -0.0609 | -72.9622
-16 | -1.3785 | 0.01804 | -0.0565 | -76.4135
-15.5 | -1.3472 | 0.01696 | -0.0518 | -79.434
-15 | -1.2901 | 0.01588 | -0.0515 | -81.2406
-14.5 | -1.2374 | 0.01492 | -0.0502 | -82.9357
-14 | -1.1497 | 0.01378 | -0.0556 | -83.4325
-13.5 | -1.0383 | 0.01303 | -0.0657 | -79.6853
-13 | -0.9293 | 0.01235 | -0.0754 | -75.247
-12.5 | -0.8824 | 0.01191 | -0.0729 | -74.089
-12 | -0.8432 | 0.01139 | -0.069 | -74.0299
-11.5 | -0.8033 | 0.01097 | -0.065 | -73.227
-11 | -0.7633 | 0.01061 | -0.0609 | -71.9416
-10.5 | -0.7219 | 0.01032 | -0.057 | -69.9516
-10 | -0.6836 | 0.00995 | -0.0525 | -68.7035
-9.5 | -0.6424 | 0.00968 | -0.0485 | -66.3636
-9 | -0.6002 | 0.00946 | -0.0446 | -63.4461
-8.5 | -0.5586 | 0.00919 | -0.0407 | -60.7835
-8 | -0.5161 | 0.00897 | -0.0368 | -57.5362
-7.5 | -0.4725 | 0.00879 | -0.0332 | -53.7543
-7 | -0.4293 | 0.00858 | -0.0295 | -50.035
-6.5 | -0.385 | 0.00843 | -0.026 | -45.6702
-6 | -0.3412 | 0.00826 | -0.0224 | -41.3075
-5.5 | -0.2953 | 0.00813 | -0.0192 | -36.3223
-5 | -0.252 | 0.00806 | -0.0154 | -31.2655
-4.5 | -0.2087 | 0.00799 | -0.0117 | -26.1202
-4 | -0.1611 | 0.00792 | -0.0089 | -20.3409
-3.5 | -0.1106 | 0.00781 | -0.0068 | -14.1613
-3 | -0.0601 | 0.00776 | -0.0046 | -7.7448
-2.5 | -0.0082 | 0.00769 | -0.0028 | -1.0663
-2 | 0.0434 | 0.00762 | -0.0009 | 5.6955
-1.5 | 0.0949 | 0.00759 | 0.0009 | 12.5033
-1 | 0.1474 | 0.00751 | 0.0026 | 19.6272
-0.5 | 0.199 | 0.00745 | 0.0044 | 26.7114
0 | 0.2493 | 0.00739 | 0.0064 | 33.7348
0.5 | 0.2768 | 0.00655 | 0.0128 | 42.2595
1 | 0.3142 | 0.00614 | 0.0174 | 51.1726
1.5 | 0.3572 | 0.00599 | 0.0209 | 59.6327
2 | 0.4021 | 0.00582 | 0.0241 | 69.0893
2.5 | 0.4493 | 0.00578 | 0.0268 | 77.7336
3 | 0.4935 | 0.00579 | 0.03 | 85.2332
3.5 | 0.5405 | 0.00577 | 0.0328 | 93.6742
4 | 0.5833 | 0.0058 | 0.0364 | 100.569
4.5 | 0.6288 | 0.00593 | 0.0394 | 106.0371
5 | 0.6738 | 0.00599 | 0.0425 | 112.4875
5.5 | 0.7128 | 0.00612 | 0.0468 | 116.4706
6 | 0.7555 | 0.0063 | 0.0503 | 119.9206
6.5 | 0.805 | 0.00645 | 0.0523 | 124.8062
7 | 0.8624 | 0.00673 | 0.0525 | 128.1426
7.5 | 0.933 | 0.007 | 0.0499 | 133.2857
8 | 1.0186 | 0.00739 | 0.044 | 137.8349
8.5 | 1.0927 | 0.00773 | 0.0406 | 141.3583
9 | 1.1465 | 0.00808 | 0.0414 | 141.8936
9.5 | 1.2116 | 0.00852 | 0.0398 | 142.2066
10 | 1.2608 | 0.00898 | 0.0414 | 140.4009
10.5 | 1.3166 | 0.0095 | 0.0415 | 138.5895
11 | 1.3721 | 0.01014 | 0.0414 | 135.3156
11.5 | 1.4257 | 0.0108 | 0.0417 | 132.0093
12 | 1.4656 | 0.01176 | 0.044 | 124.6259
12.5 | 1.5109 | 0.01262 | 0.0453 | 119.7227
13 | 1.5602 | 0.01377 | 0.045 | 113.3043
13.5 | 1.6024 | 0.01531 | 0.0452 | 104.6636
14 | 1.6433 | 0.01699 | 0.0453 | 96.7216
14.5 | 1.6799 | 0.01901 | 0.0453 | 88.3693
15 | 1.7068 | 0.02182 | 0.0454 | 78.2218
15.5 | 1.7218 | 0.02559 | 0.0455 | 67.2841
16 | 1.7104 | 0.0301 | 0.0486 | 56.8239
16.5 | 1.708 | 0.03441 | 0.0505 | 49.6367
17 | 1.6842 | 0.04074 | 0.0519 | 41.3402
17.5 | 1.6473 | 0.04855 | 0.0525 | 33.93
18 | 1.604 | 0.05754 | 0.0519 | 27.8763
18.5 | 1.5678 | 0.06628 | 0.0507 | 23.6542
19 | 1.5168 | 0.07687 | 0.0485 | 19.732
19.5 | 1.4831 | 0.08594 | 0.0462 | 17.2574
20 | 1.4392 | 0.09647 | 0.043 | 14.9186

## 87. Re 6M Mach 0.50 (1)
BIGFOIL.COM POLAR EXPORT
NACA34119
NACA34119 |  |  |  | Cl Max: | 1.557 | at alpha= | 12 | deg
JavaFoil+Calcfoil stall+Eppler ext transition |  |  |  | L/D Max: | 94.799 | at alpha= | 6 | deg
Re: | 6000000 |  |  | Cd Min: | 0.00678 | at alpha= | 0.5 | deg
Mach: | 0.5 |  |  | Cl=0 at alpha= | -1.6507 | deg
|  |  |  | @ Cl=0.1, Cd= | 0.0085947
|  |  |  | @ Cl=0.4, Cd= | 0.0076656
|  |  |  | @ Cl=0.6, Cd= | 0.0083699
alpha (deg) | Cl | Cd | Cm | Cl/Cd
-20 | -1.038 | 0.14522 | 0.017 | -7.149
-19.5 | -1.01 | 0.14953 | 0.016 | -6.755
-19 | -0.982 | 0.14188 | 0.016 | -6.921
-18.5 | -0.955 | 0.13049 | 0.016 | -7.322
-18 | -0.926 | 0.14116 | 0.016 | -6.561
-17.5 | -0.899 | 0.12606 | 0.015 | -7.131
-17 | -0.873 | 0.11658 | 0.016 | -7.485
-16.5 | -0.842 | 0.12353 | 0.015 | -6.818
-16 | -0.815 | 0.11056 | 0.015 | -7.375
-15.5 | -0.79 | 0.10177 | 0.015 | -7.759
-15 | -0.759 | 0.10506 | 0.014 | -7.222
-14.5 | -0.733 | 0.09534 | 0.015 | -7.687
-14 | -0.702 | 0.10111 | 0.014 | -6.942
-13.5 | -0.677 | 0.08884 | 0.014 | -7.616
-13 | -0.645 | 0.09436 | 0.013 | -6.838
-12.5 | -0.62 | 0.08185 | 0.014 | -7.576
-12 | -0.589 | 0.08575 | 0.012 | -6.869
-11.5 | -0.566 | 0.07237 | 0.014 | -7.818
-11 | -0.535 | 0.07376 | 0.013 | -7.251
-10.5 | -0.505 | 0.07331 | 0.012 | -6.894
-10 | -0.478 | 0.0683 | 0.013 | -7.004
-9.5 | -0.646 | 0.05668 | 0.014 | -11.404
-9 | -0.83 | 0.01502 | 0.022 | -55.292
-8.5 | -0.832 | 0.01364 | 0.022 | -61.005
-8 | -0.807 | 0.01291 | 0.021 | -62.5
-7.5 | -0.766 | 0.01229 | 0.021 | -62.313
-7 | -0.717 | 0.01178 | 0.02 | -60.848
-6.5 | -0.662 | 0.01135 | 0.02 | -58.323
-6 | -0.602 | 0.01094 | 0.02 | -55.053
-5.5 | -0.539 | 0.01068 | 0.019 | -50.501
-5 | -0.474 | 0.01006 | 0.019 | -47.074
-4.5 | -0.406 | 0.00863 | 0.019 | -47.024
-4 | -0.337 | 0.00849 | 0.018 | -39.649
-3.5 | -0.266 | 0.00888 | 0.018 | -30.012
-3 | -0.195 | 0.00874 | 0.017 | -22.33
-2.5 | -0.123 | 0.00833 | 0.017 | -14.801
-2 | -0.051 | 0.00826 | 0.016 | -6.157
-1.5 | 0.022 | 0.00864 | 0.016 | 2.549
-1 | 0.095 | 0.00862 | 0.016 | 11.008
-0.5 | 0.168 | 0.00825 | 0.015 | 20.335
0 | 0.24 | 0.00821 | 0.015 | 29.231
0.5 | 0.312 | 0.00678 | 0.014 | 46.069
1 | 0.384 | 0.00763 | 0.014 | 50.342
1.5 | 0.456 | 0.00779 | 0.013 | 58.468
2 | 0.527 | 0.00819 | 0.013 | 64.278
2.5 | 0.597 | 0.00836 | 0.012 | 71.482
3 | 0.667 | 0.00859 | 0.012 | 77.667
3.5 | 0.736 | 0.00882 | 0.011 | 83.502
4 | 0.805 | 0.00916 | 0.011 | 87.878
4.5 | 0.872 | 0.00949 | 0.01 | 91.869
5 | 0.938 | 0.01015 | 0.01 | 92.379
5.5 | 1.002 | 0.01064 | 0.009 | 94.213
6 | 1.065 | 0.01123 | 0.009 | 94.799
6.5 | 1.125 | 0.01199 | 0.008 | 93.815
7 | 1.183 | 0.01287 | 0.007 | 91.914
7.5 | 1.238 | 0.01397 | 0.007 | 88.603
8 | 1.29 | 0.01533 | 0.006 | 84.189
8.5 | 1.339 | 0.01701 | 0.006 | 78.729
9 | 1.385 | 0.01906 | 0.005 | 72.654
9.5 | 1.427 | 0.02171 | 0.005 | 65.727
10 | 1.464 | 0.0247 | 0.004 | 59.275
10.5 | 1.497 | 0.02823 | 0.004 | 53.036
11 | 1.525 | 0.03253 | 0.003 | 46.872
11.5 | 1.545 | 0.0376 | 0.002 | 41.09
12 | 1.557 | 0.04362 | 0.002 | 35.69
12.5 | 1.555 | 0.05113 | 0.001 | 30.413
13 | 1.533 | 0.06012 | 0.001 | 25.507
13.5 | 1.476 | 0.07196 | 0 | 20.506
14 | 1.318 | 0.08999 | 0 | 14.645
14.5 | 0.98 | 0.10754 | 0 | 9.116
15 | 1.011 | 0.10529 | -0.001 | 9.598
15.5 | 1.04 | 0.10463 | -0.001 | 9.939
16 | 1.067 | 0.10954 | -0.002 | 9.739
16.5 | 1.094 | 0.11298 | -0.002 | 9.685
17 | 1.119 | 0.12117 | -0.003 | 9.238

## 88. Re 6M Mach 0.50 (2)
BIGFOIL.COM POLAR EXPORT
NACA34119
NACA34119 |  |  |  | Cl Max: | 1.5912 | at alpha= | 12.5 | deg
XFOIL ncrit=9 |  |  |  | L/D Max: | 122.142 | at alpha= | 7.5 | deg
Re: | 6000000 |  |  | Cd Min: | 0.14025 | at alpha= | -17 | deg
Mach: | 0.5 |  |  | Cl=0 at alpha= | -2.938 | deg
|  |  |  | @ Cl=0.1, Cd= | 0.0079984
|  |  |  | @ Cl=0.4, Cd= | 0.0066284
|  |  |  | @ Cl=0.6, Cd= | 0.0064551
alpha (deg) | Cl | Cd | Cm | Cl/Cd
-17 | -0.5848 | 0.14025 | -0.0319 | -4.1697
-16.5 | -0.6015 | 0.12872 | -0.0388 | -4.6729
-16 | -0.6244 | 0.11619 | -0.0472 | -5.374
-15.5 | -0.6523 | 0.10086 | -0.061 | -6.4674
-15 | -0.6989 | 0.08895 | -0.0661 | -7.8572
-14.5 | -0.7264 | 0.06846 | -0.0906 | -10.6106
-14 | -0.7509 | 0.05584 | -0.1019 | -13.4473
-13.5 | -0.7764 | 0.04493 | -0.1105 | -17.2802
-13 | -0.7916 | 0.03351 | -0.1224 | -23.6228
-12.5 | -0.8121 | 0.02538 | -0.1249 | -31.9976
-12 | -0.8222 | 0.02006 | -0.1205 | -40.987
-11.5 | -0.8111 | 0.01679 | -0.1134 | -48.3085
-11 | -0.7786 | 0.01495 | -0.1064 | -52.0803
-10.5 | -0.7382 | 0.01371 | -0.0995 | -53.8439
-10 | -0.6955 | 0.01279 | -0.0927 | -54.3784
-9.5 | -0.6487 | 0.01209 | -0.0863 | -53.6559
-9 | -0.6025 | 0.01146 | -0.0799 | -52.5742
-8.5 | -0.5574 | 0.01089 | -0.0734 | -51.1846
-8 | -0.5091 | 0.01046 | -0.0675 | -48.6711
-7.5 | -0.461 | 0.01009 | -0.0617 | -45.6888
-7 | -0.4138 | 0.00973 | -0.0559 | -42.5283
-6.5 | -0.3636 | 0.00943 | -0.0506 | -38.5578
-6 | -0.3142 | 0.00913 | -0.0453 | -34.414
-5.5 | -0.2632 | 0.0089 | -0.0404 | -29.573
-5 | -0.2124 | 0.00867 | -0.0356 | -24.4983
-4.5 | -0.1604 | 0.00849 | -0.0311 | -18.8928
-4 | -0.1093 | 0.00831 | -0.0266 | -13.1528
-3.5 | -0.0577 | 0.00815 | -0.0221 | -7.0798
-3 | -0.0063 | 0.00808 | -0.0178 | -0.7797
-2.5 | 0.0445 | 0.00803 | -0.0133 | 5.5417
-2 | 0.0918 | 0.008 | -0.0082 | 11.475
-1.5 | 0.143 | 0.00799 | -0.0039 | 17.8974
-1 | 0.1982 | 0.00795 | -0.0005 | 24.9308
-0.5 | 0.2537 | 0.0079 | 0.0028 | 32.1139
0 | 0.3074 | 0.0079 | 0.0064 | 38.9114
0.5 | 0.3603 | 0.00779 | 0.0102 | 46.2516
1 | 0.3726 | 0.00679 | 0.0215 | 54.8748
1.5 | 0.4116 | 0.00656 | 0.028 | 62.7439
2 | 0.454 | 0.00638 | 0.0339 | 71.1599
2.5 | 0.5022 | 0.00635 | 0.0387 | 79.0866
3 | 0.5374 | 0.00635 | 0.0461 | 84.6299
3.5 | 0.5812 | 0.00642 | 0.0519 | 90.5296
4 | 0.6241 | 0.0065 | 0.0578 | 96.0154
4.5 | 0.6666 | 0.00669 | 0.0637 | 99.6413
5 | 0.7213 | 0.0069 | 0.0673 | 104.5362
5.5 | 0.7821 | 0.00718 | 0.0696 | 108.9276
6 | 0.8614 | 0.00758 | 0.0682 | 113.6412
6.5 | 0.9604 | 0.00799 | 0.0633 | 120.2003
7 | 1.0305 | 0.00854 | 0.0638 | 120.6674
7.5 | 1.1005 | 0.00901 | 0.0646 | 122.1421
8 | 1.1654 | 0.00975 | 0.066 | 119.5282
8.5 | 1.2324 | 0.0105 | 0.0672 | 117.3714
9 | 1.2819 | 0.01159 | 0.0709 | 110.604
9.5 | 1.3505 | 0.01279 | 0.0711 | 105.5903
10 | 1.4085 | 0.01447 | 0.0721 | 97.3393
10.5 | 1.4639 | 0.01628 | 0.0734 | 89.9201
11 | 1.495 | 0.01887 | 0.0769 | 79.2263
11.5 | 1.5435 | 0.02176 | 0.0767 | 70.9329
12 | 1.569 | 0.02611 | 0.0765 | 60.0919
12.5 | 1.5912 | 0.03073 | 0.0762 | 51.78
13 | 1.5777 | 0.03773 | 0.0753 | 41.8155
13.5 | 1.5569 | 0.04533 | 0.0739 | 34.3459
14 | 1.4989 | 0.05573 | 0.071 | 26.8957
14.5 | 1.4577 | 0.06535 | 0.0678 | 22.306
15 | 1.3922 | 0.07638 | 0.0646 | 18.2273
15.5 | 1.3583 | 0.08481 | 0.0631 | 16.0158
16 | 1.3144 | 0.09451 | 0.0603 | 13.9075
16.5 | 1.2866 | 0.10312 | 0.0578 | 12.4767
17 | 1.2594 | 0.11194 | 0.0548 | 11.2507
17.5 | 1.2327 | 0.12098 | 0.0514 | 10.1893

## 89. Re 7M Mach 0.00 (1)
BIGFOIL.COM POLAR EXPORT
NACA34119
NACA34119 |  |  |  | Cl Max: | 1.953 | at alpha= | 20 | deg
JavaFoil+Calcfoil stall+Eppler ext transition |  |  |  | L/D Max: | 121.302 | at alpha= | 8.5 | deg
Re: | 7000000 |  |  | Cd Min: | 0.00707 | at alpha= | 4.5 | deg
Mach: | 0 |  |  | Cl=0 at alpha= | -1.6508 | deg
|  |  |  | @ Cl=0.1, Cd= | 0.0092211
|  |  |  | @ Cl=0.4, Cd= | 0.0076694
|  |  |  | @ Cl=0.6, Cd= | 0.0073971
alpha (deg) | Cl | Cd | Cm | Cl/Cd
-20 | -1.227 | 0.12208 | 0.017 | -10.054
-19.5 | -1.233 | 0.11311 | 0.017 | -10.9
-19 | -1.243 | 0.10022 | 0.018 | -12.406
-18.5 | -1.288 | 0.06832 | 0.02 | -18.854
-18 | -1.314 | 0.05032 | 0.02 | -26.119
-17.5 | -1.34 | 0.03611 | 0.021 | -37.104
-17 | -1.357 | 0.0271 | 0.022 | -50.068
-16.5 | -1.36 | 0.02271 | 0.022 | -59.893
-16 | -1.356 | 0.01986 | 0.022 | -68.292
-15.5 | -1.344 | 0.01794 | 0.022 | -74.947
-15 | -1.328 | 0.01687 | 0.022 | -78.679
-14.5 | -1.306 | 0.01574 | 0.022 | -82.972
-14 | -1.282 | 0.01492 | 0.021 | -85.895
-13.5 | -1.253 | 0.01423 | 0.021 | -88.071
-13 | -1.222 | 0.01364 | 0.021 | -89.578
-12.5 | -1.187 | 0.01314 | 0.021 | -90.309
-12 | -1.15 | 0.01265 | 0.021 | -90.891
-11.5 | -1.109 | 0.01224 | 0.02 | -90.605
-11 | -1.066 | 0.01185 | 0.02 | -89.931
-10.5 | -1.021 | 0.01151 | 0.02 | -88.667
-10 | -0.974 | 0.01119 | 0.02 | -87.039
-9.5 | -0.925 | 0.01092 | 0.019 | -84.691
-9 | -0.874 | 0.01068 | 0.019 | -81.794
-8.5 | -0.821 | 0.01046 | 0.019 | -78.489
-8 | -0.767 | 0.00909 | 0.018 | -84.402
-7.5 | -0.712 | 0.00948 | 0.018 | -75.033
-7 | -0.655 | 0.00928 | 0.018 | -70.565
-6.5 | -0.597 | 0.00915 | 0.017 | -65.218
-6 | -0.538 | 0.00954 | 0.017 | -56.41
-5.5 | -0.478 | 0.00939 | 0.017 | -50.913
-5 | -0.418 | 0.00927 | 0.016 | -45.096
-4.5 | -0.357 | 0.00913 | 0.016 | -39.085
-4 | -0.295 | 0.00963 | 0.016 | -30.618
-3.5 | -0.233 | 0.00946 | 0.015 | -24.605
-3 | -0.17 | 0.0094 | 0.015 | -18.109
-2.5 | -0.107 | 0.00888 | 0.015 | -12.088
-2 | -0.044 | 0.00883 | 0.014 | -5.006
-1.5 | 0.019 | 0.00878 | 0.014 | 2.181
-1 | 0.083 | 0.00924 | 0.013 | 8.929
-0.5 | 0.146 | 0.00917 | 0.013 | 15.898
0 | 0.209 | 0.00756 | 0.013 | 27.64
0.5 | 0.272 | 0.00758 | 0.012 | 35.874
1 | 0.335 | 0.00759 | 0.012 | 44.145
1.5 | 0.398 | 0.00768 | 0.011 | 51.779
2 | 0.46 | 0.00735 | 0.011 | 62.603
2.5 | 0.523 | 0.0074 | 0.011 | 70.677
3 | 0.585 | 0.00746 | 0.01 | 78.434
3.5 | 0.647 | 0.0072 | 0.01 | 89.841
4 | 0.708 | 0.0073 | 0.009 | 97.004
4.5 | 0.77 | 0.00707 | 0.009 | 108.914
5 | 0.83 | 0.00827 | 0.008 | 100.441
5.5 | 0.891 | 0.00845 | 0.008 | 105.453
6 | 0.951 | 0.00864 | 0.008 | 110.073
6.5 | 1.01 | 0.00885 | 0.007 | 114.084
7 | 1.068 | 0.00913 | 0.007 | 117.017
7.5 | 1.126 | 0.00945 | 0.006 | 119.186
8 | 1.183 | 0.0098 | 0.006 | 120.672
8.5 | 1.238 | 0.01021 | 0.005 | 121.302
9 | 1.293 | 0.01089 | 0.005 | 118.724
9.5 | 1.346 | 0.01143 | 0.004 | 117.687
10 | 1.397 | 0.0121 | 0.004 | 115.473
10.5 | 1.447 | 0.01283 | 0.003 | 112.783
11 | 1.495 | 0.01415 | 0.003 | 105.587
11.5 | 1.54 | 0.01513 | 0.002 | 101.808
12 | 1.584 | 0.01644 | 0.002 | 96.362
12.5 | 1.625 | 0.01798 | 0.001 | 90.359
13 | 1.664 | 0.0198 | 0.001 | 84.035
13.5 | 1.7 | 0.02193 | 0 | 77.522
14 | 1.734 | 0.02438 | 0 | 71.107
14.5 | 1.765 | 0.02719 | 0 | 64.917
15 | 1.794 | 0.03032 | -0.001 | 59.147
15.5 | 1.82 | 0.0338 | -0.001 | 53.836
16 | 1.844 | 0.03756 | -0.002 | 49.096
16.5 | 1.866 | 0.04157 | -0.002 | 44.893
17 | 1.885 | 0.0458 | -0.003 | 41.166
17.5 | 1.903 | 0.0502 | -0.003 | 37.902
18 | 1.918 | 0.05478 | -0.003 | 35.011
18.5 | 1.931 | 0.0594 | -0.004 | 32.514
19 | 1.941 | 0.06431 | -0.004 | 30.181
19.5 | 1.949 | 0.06924 | -0.005 | 28.141
20 | 1.953 | 0.07443 | -0.005 | 26.243

## 90. Re 7M Mach 0.00 (2)
BIGFOIL.COM POLAR EXPORT
NACA34119
NACA34119 |  |  |  | Cl Max: | 1.7492 | at alpha= | 16.5 | deg
XFOIL ncrit=9 |  |  |  | L/D Max: | 152.09 | at alpha= | 10 | deg
Re: | 7000000 |  |  | Cd Min: | 0.06337 | at alpha= | 20 | deg
Mach: | 0 |  |  | Cl=0 at alpha= | -2.3219 | deg
|  |  |  | @ Cl=0.1, Cd= | 0.0072844
|  |  |  | @ Cl=0.4, Cd= | 0.0056193
|  |  |  | @ Cl=0.6, Cd= | 0.0055834
alpha (deg) | Cl | Cd | Cm | Cl/Cd
-20 | -1.6015 | 0.02342 | -0.0588 | -68.3817
-19.5 | -1.5742 | 0.02196 | -0.0564 | -71.6849
-19 | -1.5471 | 0.02055 | -0.0537 | -75.2847
-18.5 | -1.5198 | 0.0192 | -0.0508 | -79.1562
-18 | -1.4905 | 0.01803 | -0.0478 | -82.6678
-17.5 | -1.46 | 0.01701 | -0.0447 | -85.8319
-17 | -1.4296 | 0.0161 | -0.0412 | -88.795
-16.5 | -1.3988 | 0.01533 | -0.0375 | -91.2459
-16 | -1.3655 | 0.01462 | -0.0341 | -93.3995
-15.5 | -1.3066 | 0.01391 | -0.0356 | -93.9324
-15 | -1.2422 | 0.01312 | -0.0381 | -94.6799
-14.5 | -1.1878 | 0.01236 | -0.0386 | -96.1003
-14 | -1.0931 | 0.01186 | -0.0471 | -92.1669
-13.5 | -0.9563 | 0.0113 | -0.0646 | -84.6283
-13 | -0.9146 | 0.01094 | -0.0622 | -83.6015
-12.5 | -0.8788 | 0.01058 | -0.0585 | -83.0624
-12 | -0.8407 | 0.01026 | -0.0551 | -81.9396
-11.5 | -0.8023 | 0.00998 | -0.0517 | -80.3908
-11 | -0.7633 | 0.00975 | -0.0482 | -78.2872
-10.5 | -0.7254 | 0.00946 | -0.0446 | -76.6808
-10 | -0.6877 | 0.00923 | -0.0408 | -74.507
-9.5 | -0.6464 | 0.00903 | -0.0376 | -71.5836
-9 | -0.6062 | 0.00882 | -0.0342 | -68.7302
-8.5 | -0.5654 | 0.00861 | -0.0308 | -65.6678
-8 | -0.5232 | 0.00845 | -0.0277 | -61.9172
-7.5 | -0.4819 | 0.00828 | -0.0244 | -58.2005
-7 | -0.4399 | 0.00813 | -0.0212 | -54.1082
-6.5 | -0.3967 | 0.00804 | -0.0182 | -49.3408
-6 | -0.3564 | 0.00795 | -0.0145 | -44.8302
-5.5 | -0.3135 | 0.00788 | -0.0113 | -39.7843
-5 | -0.2669 | 0.00779 | -0.009 | -34.2619
-4.5 | -0.2177 | 0.0077 | -0.0072 | -28.2727
-4 | -0.1695 | 0.00763 | -0.0053 | -22.2149
-3.5 | -0.1193 | 0.00753 | -0.0037 | -15.8433
-3 | -0.0693 | 0.00748 | -0.0021 | -9.2647
-2.5 | -0.0182 | 0.00741 | -0.0007 | -2.4561
-2 | 0.0329 | 0.00734 | 0.0007 | 4.4823
-1.5 | 0.0835 | 0.00731 | 0.0021 | 11.4227
-1 | 0.135 | 0.00723 | 0.0034 | 18.6722
-0.5 | 0.1859 | 0.00717 | 0.0047 | 25.9275
0 | 0.2353 | 0.00712 | 0.0063 | 33.0478
0.5 | 0.276 | 0.00667 | 0.0097 | 41.3793
1 | 0.3046 | 0.00598 | 0.0155 | 50.9365
1.5 | 0.3472 | 0.00581 | 0.0185 | 59.759
2 | 0.3917 | 0.00563 | 0.0211 | 69.5737
2.5 | 0.4384 | 0.00557 | 0.0233 | 78.7074
3 | 0.4827 | 0.00556 | 0.0259 | 86.8165
3.5 | 0.5283 | 0.00552 | 0.0283 | 95.7065
4 | 0.5716 | 0.00552 | 0.0312 | 103.5507
4.5 | 0.6164 | 0.00562 | 0.0337 | 109.6797
5 | 0.6645 | 0.00569 | 0.0354 | 116.7838
5.5 | 0.7109 | 0.00583 | 0.0375 | 121.9383
6 | 0.7533 | 0.00596 | 0.0403 | 126.3926
6.5 | 0.7927 | 0.00604 | 0.0439 | 131.2417
7 | 0.8349 | 0.00622 | 0.0467 | 134.2283
7.5 | 0.8877 | 0.00643 | 0.047 | 138.056
8 | 0.9497 | 0.00668 | 0.0453 | 142.1707
8.5 | 1.0361 | 0.00705 | 0.0381 | 146.9645
9 | 1.1092 | 0.00736 | 0.0339 | 150.7065
9.5 | 1.1601 | 0.00771 | 0.0343 | 150.4669
10 | 1.2228 | 0.00804 | 0.0322 | 152.0896
10.5 | 1.2725 | 0.00846 | 0.0327 | 150.4137
11 | 1.3198 | 0.00892 | 0.0335 | 147.9596
11.5 | 1.3749 | 0.00938 | 0.0326 | 146.5778
12 | 1.4222 | 0.01002 | 0.033 | 141.9361
12.5 | 1.4683 | 0.01058 | 0.0337 | 138.7807
13 | 1.5017 | 0.01139 | 0.0364 | 131.8437
13.5 | 1.5485 | 0.0123 | 0.036 | 125.8943
14 | 1.5933 | 0.01327 | 0.0356 | 120.0678
14.5 | 1.6333 | 0.01449 | 0.0356 | 112.7191
15 | 1.6713 | 0.01584 | 0.0356 | 105.5114
15.5 | 1.7007 | 0.01779 | 0.036 | 95.5987
16 | 1.7285 | 0.02 | 0.036 | 86.425
16.5 | 1.7492 | 0.02247 | 0.0367 | 77.846
17 | 1.7492 | 0.0257 | 0.0397 | 68.0623
17.5 | 1.7422 | 0.02979 | 0.0422 | 58.4827
18 | 1.7275 | 0.03486 | 0.0442 | 49.5554
18.5 | 1.7159 | 0.04019 | 0.045 | 42.6947
19 | 1.688 | 0.04743 | 0.0451 | 35.5893
19.5 | 1.6701 | 0.05407 | 0.0446 | 30.8877
20 | 1.6292 | 0.06337 | 0.0433 | 25.7093

## 91. Re 7M Mach 0.10 (1)
BIGFOIL.COM POLAR EXPORT
NACA34119
NACA34119 |  |  |  | Cl Max: | 1.939 | at alpha= | 20 | deg
JavaFoil+Calcfoil stall+Eppler ext transition |  |  |  | L/D Max: | 120.351 | at alpha= | 8.5 | deg
Re: | 7000000 |  |  | Cd Min: | 0.00701 | at alpha= | 4 | deg
Mach: | 0.1 |  |  | Cl=0 at alpha= | -1.6508 | deg
|  |  |  | @ Cl=0.1, Cd= | 0.0092147
|  |  |  | @ Cl=0.4, Cd= | 0.0077
|  |  |  | @ Cl=0.6, Cd= | 0.0071555
alpha (deg) | Cl | Cd | Cm | Cl/Cd
-20 | -1.192 | 0.12772 | 0.016 | -9.332
-19.5 | -1.198 | 0.11969 | 0.017 | -10.013
-19 | -1.205 | 0.11073 | 0.017 | -10.882
-18.5 | -1.215 | 0.09869 | 0.017 | -12.306
-18 | -1.257 | 0.06804 | 0.019 | -18.47
-17.5 | -1.295 | 0.04577 | 0.021 | -28.288
-17 | -1.321 | 0.03259 | 0.021 | -40.53
-16.5 | -1.334 | 0.02536 | 0.022 | -52.62
-16 | -1.337 | 0.02123 | 0.022 | -62.987
-15.5 | -1.33 | 0.01895 | 0.022 | -70.206
-15 | -1.317 | 0.01744 | 0.022 | -75.513
-14.5 | -1.299 | 0.01629 | 0.022 | -79.724
-14 | -1.276 | 0.01523 | 0.022 | -83.791
-13.5 | -1.249 | 0.0145 | 0.021 | -86.139
-13 | -1.219 | 0.01387 | 0.021 | -87.868
-12.5 | -1.186 | 0.0133 | 0.021 | -89.173
-12 | -1.149 | 0.01279 | 0.021 | -89.869
-11.5 | -1.11 | 0.01236 | 0.021 | -89.737
-11 | -1.067 | 0.01198 | 0.02 | -89.066
-10.5 | -1.023 | 0.0116 | 0.02 | -88.124
-10 | -0.976 | 0.0113 | 0.02 | -86.38
-9.5 | -0.927 | 0.01099 | 0.019 | -84.348
-9 | -0.876 | 0.01074 | 0.019 | -81.566
-8.5 | -0.824 | 0.01055 | 0.019 | -78.136
-8 | -0.77 | 0.00916 | 0.019 | -84.062
-7.5 | -0.714 | 0.00895 | 0.018 | -79.839
-7 | -0.657 | 0.00936 | 0.018 | -70.234
-6.5 | -0.599 | 0.0092 | 0.018 | -65.134
-6 | -0.54 | 0.00907 | 0.017 | -59.553
-5.5 | -0.48 | 0.00946 | 0.017 | -50.807
-5 | -0.42 | 0.00932 | 0.017 | -45.019
-4.5 | -0.358 | 0.00921 | 0.016 | -38.909
-4 | -0.296 | 0.00962 | 0.016 | -30.814
-3.5 | -0.234 | 0.00953 | 0.015 | -24.539
-3 | -0.171 | 0.00902 | 0.015 | -18.965
-2.5 | -0.108 | 0.0089 | 0.015 | -12.116
-2 | -0.044 | 0.00884 | 0.014 | -5.026
-1.5 | 0.019 | 0.00876 | 0.014 | 2.196
-1 | 0.083 | 0.00922 | 0.014 | 8.994
-0.5 | 0.147 | 0.0092 | 0.013 | 15.93
0 | 0.21 | 0.00717 | 0.013 | 29.28
0.5 | 0.273 | 0.00726 | 0.012 | 37.671
1 | 0.337 | 0.00765 | 0.012 | 44.021
1.5 | 0.4 | 0.0077 | 0.012 | 51.903
2 | 0.463 | 0.00738 | 0.011 | 62.667
2.5 | 0.525 | 0.00742 | 0.011 | 70.741
3 | 0.588 | 0.00714 | 0.01 | 82.259
3.5 | 0.65 | 0.00722 | 0.01 | 90.061
4 | 0.712 | 0.00701 | 0.009 | 101.448
4.5 | 0.773 | 0.00712 | 0.009 | 108.538
5 | 0.834 | 0.00831 | 0.008 | 100.428
5.5 | 0.895 | 0.00849 | 0.008 | 105.342
6 | 0.955 | 0.00869 | 0.008 | 109.859
6.5 | 1.014 | 0.00895 | 0.007 | 113.367
7 | 1.073 | 0.00922 | 0.007 | 116.375
7.5 | 1.131 | 0.00953 | 0.006 | 118.634
8 | 1.187 | 0.00992 | 0.006 | 119.747
8.5 | 1.243 | 0.01033 | 0.005 | 120.351
9 | 1.297 | 0.01105 | 0.005 | 117.423
9.5 | 1.35 | 0.01159 | 0.004 | 116.492
10 | 1.401 | 0.01228 | 0.004 | 114.131
10.5 | 1.451 | 0.01305 | 0.003 | 111.161
11 | 1.499 | 0.01443 | 0.003 | 103.83
11.5 | 1.544 | 0.01546 | 0.002 | 99.862
12 | 1.587 | 0.01683 | 0.002 | 94.298
12.5 | 1.628 | 0.01849 | 0.001 | 88.039
13 | 1.666 | 0.02034 | 0.001 | 81.916
13.5 | 1.702 | 0.02263 | 0 | 75.202
14 | 1.735 | 0.02516 | 0 | 68.95
14.5 | 1.766 | 0.02809 | 0 | 62.851
15 | 1.794 | 0.03138 | -0.001 | 57.164
15.5 | 1.819 | 0.03498 | -0.001 | 52.009
16 | 1.842 | 0.03891 | -0.002 | 47.338
16.5 | 1.863 | 0.043 | -0.002 | 43.326
17 | 1.881 | 0.04742 | -0.003 | 39.672
17.5 | 1.897 | 0.05195 | -0.003 | 36.52
18 | 1.911 | 0.05666 | -0.003 | 33.729
18.5 | 1.923 | 0.06148 | -0.004 | 31.27
19 | 1.931 | 0.06644 | -0.004 | 29.058
19.5 | 1.936 | 0.07163 | -0.005 | 27.028
20 | 1.939 | 0.07694 | -0.005 | 25.197

## 92. Re 7M Mach 0.10 (2)
BIGFOIL.COM POLAR EXPORT
NACA34119
NACA34119 |  |  |  | Cl Max: | 1.7472 | at alpha= | 16.5 | deg
XFOIL ncrit=9 |  |  |  | L/D Max: | 151.13 | at alpha= | 10 | deg
Re: | 7000000 |  |  | Cd Min: | 0.06832 | at alpha= | 20 | deg
Mach: | 0.1 |  |  | Cl=0 at alpha= | -2.3337 | deg
|  |  |  | @ Cl=0.1, Cd= | 0.0073068
|  |  |  | @ Cl=0.4, Cd= | 0.0056349
|  |  |  | @ Cl=0.6, Cd= | 0.0056014
alpha (deg) | Cl | Cd | Cm | Cl/Cd
-20 | -1.6058 | 0.02448 | -0.0626 | -65.5964
-19.5 | -1.5788 | 0.02288 | -0.0602 | -69.0035
-19 | -1.5501 | 0.02146 | -0.0576 | -72.2321
-18.5 | -1.5221 | 0.02006 | -0.0547 | -75.8774
-18 | -1.4946 | 0.01872 | -0.0514 | -79.8397
-17.5 | -1.4649 | 0.01757 | -0.0481 | -83.3751
-17 | -1.4337 | 0.01659 | -0.0447 | -86.4195
-16.5 | -1.4032 | 0.01573 | -0.0408 | -89.2053
-16 | -1.3729 | 0.01495 | -0.0367 | -91.8328
-15.5 | -1.3136 | 0.01421 | -0.038 | -92.4419
-15 | -1.2475 | 0.01345 | -0.0406 | -92.7509
-14.5 | -1.195 | 0.01262 | -0.0405 | -94.691
-14 | -1.1011 | 0.01206 | -0.0486 | -91.3018
-13.5 | -0.9606 | 0.01146 | -0.0664 | -83.822
-13 | -0.917 | 0.01112 | -0.0642 | -82.464
-12.5 | -0.88 | 0.01073 | -0.0606 | -82.013
-12 | -0.8427 | 0.01037 | -0.057 | -81.2633
-11.5 | -0.8037 | 0.01008 | -0.0535 | -79.7321
-11 | -0.7651 | 0.00983 | -0.0499 | -77.8332
-10.5 | -0.7259 | 0.00955 | -0.0463 | -76.0105
-10 | -0.6885 | 0.0093 | -0.0423 | -74.0323
-9.5 | -0.6471 | 0.00909 | -0.0391 | -71.1881
-9 | -0.6057 | 0.00889 | -0.0357 | -68.1327
-8.5 | -0.5657 | 0.00866 | -0.0321 | -65.3233
-8 | -0.5232 | 0.00849 | -0.0289 | -61.6254
-7.5 | -0.4809 | 0.00833 | -0.0257 | -57.7311
-7 | -0.4395 | 0.00816 | -0.0222 | -53.8603
-6.5 | -0.3955 | 0.00805 | -0.0192 | -49.1304
-6 | -0.3543 | 0.00796 | -0.0157 | -44.5101
-5.5 | -0.3126 | 0.00789 | -0.0122 | -39.6198
-5 | -0.2664 | 0.00781 | -0.0097 | -34.1101
-4.5 | -0.2173 | 0.00772 | -0.0077 | -28.1477
-4 | -0.1688 | 0.00764 | -0.0057 | -22.0942
-3.5 | -0.1185 | 0.00754 | -0.004 | -15.7162
-3 | -0.0684 | 0.0075 | -0.0024 | -9.12
-2.5 | -0.017 | 0.00742 | -0.001 | -2.2911
-2 | 0.0341 | 0.00736 | 0.0005 | 4.6332
-1.5 | 0.085 | 0.00733 | 0.002 | 11.5962
-1 | 0.1367 | 0.00725 | 0.0033 | 18.8552
-0.5 | 0.1878 | 0.00719 | 0.0047 | 26.1196
0 | 0.2375 | 0.00713 | 0.0063 | 33.31
0.5 | 0.2806 | 0.00676 | 0.0093 | 41.5089
1 | 0.3069 | 0.006 | 0.0156 | 51.15
1.5 | 0.3496 | 0.00583 | 0.0187 | 59.9657
2 | 0.3941 | 0.00564 | 0.0214 | 69.8759
2.5 | 0.4408 | 0.0056 | 0.0236 | 78.7143
3 | 0.4854 | 0.00558 | 0.0263 | 86.9892
3.5 | 0.5313 | 0.00554 | 0.0288 | 95.9025
4 | 0.5744 | 0.00555 | 0.0318 | 103.4955
4.5 | 0.6192 | 0.00564 | 0.0344 | 109.7872
5 | 0.6676 | 0.00572 | 0.0362 | 116.7133
5.5 | 0.7135 | 0.00586 | 0.0384 | 121.7577
6 | 0.7545 | 0.00598 | 0.0417 | 126.1706
6.5 | 0.7948 | 0.00607 | 0.0451 | 130.939
7 | 0.8377 | 0.00627 | 0.0479 | 133.6045
7.5 | 0.8929 | 0.00647 | 0.0479 | 138.0062
8 | 0.957 | 0.00675 | 0.0458 | 141.7778
8.5 | 1.0452 | 0.00711 | 0.0384 | 147.0042
9 | 1.1164 | 0.00745 | 0.0347 | 149.8523
9.5 | 1.1674 | 0.00777 | 0.0353 | 150.2445
10 | 1.2302 | 0.00814 | 0.0333 | 151.1302
10.5 | 1.2785 | 0.00855 | 0.0343 | 149.5322
11 | 1.328 | 0.00905 | 0.0347 | 146.7403
11.5 | 1.3829 | 0.00952 | 0.0341 | 145.2626
12 | 1.4302 | 0.0102 | 0.0346 | 140.2157
12.5 | 1.4747 | 0.01079 | 0.0356 | 136.6728
13 | 1.511 | 0.01162 | 0.0379 | 130.0344
13.5 | 1.5574 | 0.0126 | 0.0375 | 123.6032
14 | 1.6009 | 0.01369 | 0.0374 | 116.9394
14.5 | 1.6403 | 0.01501 | 0.0375 | 109.2805
15 | 1.6781 | 0.01647 | 0.0375 | 101.8883
15.5 | 1.706 | 0.01862 | 0.0378 | 91.6219
16 | 1.7322 | 0.02108 | 0.0378 | 82.1727
16.5 | 1.7472 | 0.02383 | 0.0391 | 73.3193
17 | 1.7445 | 0.02745 | 0.0419 | 63.5519
17.5 | 1.735 | 0.03193 | 0.0442 | 54.3376
18 | 1.717 | 0.03749 | 0.0458 | 45.7989
18.5 | 1.7021 | 0.04331 | 0.0464 | 39.3004
19 | 1.664 | 0.05179 | 0.0461 | 32.1298
19.5 | 1.6488 | 0.05823 | 0.0455 | 28.3153
20 | 1.6018 | 0.06832 | 0.0437 | 23.4456

## 93. Re 7M Mach 0.25 (1)
BIGFOIL.COM POLAR EXPORT
NACA34119
NACA34119 |  |  |  | Cl Max: | 1.853 | at alpha= | 18 | deg
JavaFoil+Calcfoil stall+Eppler ext transition |  |  |  | L/D Max: | 115.126 | at alpha= | 8 | deg
Re: | 7000000 |  |  | Cd Min: | 0.00707 | at alpha= | 3.5 | deg
Mach: | 0.25 |  |  | Cl=0 at alpha= | -1.6515 | deg
|  |  |  | @ Cl=0.1, Cd= | 0.0086369
|  |  |  | @ Cl=0.4, Cd= | 0.0074275
|  |  |  | @ Cl=0.6, Cd= | 0.0073258
alpha (deg) | Cl | Cd | Cm | Cl/Cd
-19.5 | -0.947 | 0.14458 | 0.015 | -6.549
-19 | -0.975 | 0.13657 | 0.015 | -7.138
-18.5 | -0.999 | 0.12851 | 0.015 | -7.775
-18 | -1.019 | 0.12057 | 0.016 | -8.45
-17.5 | -1.035 | 0.11283 | 0.016 | -9.177
-17 | -1.049 | 0.10503 | 0.016 | -9.989
-16.5 | -1.061 | 0.09686 | 0.016 | -10.949
-16 | -1.072 | 0.08672 | 0.017 | -12.363
-15.5 | -1.135 | 0.05084 | 0.02 | -22.335
-15 | -1.196 | 0.02778 | 0.021 | -43.058
-14.5 | -1.218 | 0.02071 | 0.022 | -58.789
-14 | -1.218 | 0.01801 | 0.022 | -67.627
-13.5 | -1.208 | 0.01643 | 0.022 | -73.535
-13 | -1.191 | 0.01534 | 0.022 | -77.663
-12.5 | -1.168 | 0.01449 | 0.021 | -80.586
-12 | -1.14 | 0.01379 | 0.021 | -82.657
-11.5 | -1.106 | 0.01321 | 0.021 | -83.732
-11 | -1.069 | 0.01271 | 0.021 | -84.138
-10.5 | -1.028 | 0.01225 | 0.021 | -83.958
-10 | -0.985 | 0.01185 | 0.02 | -83.071
-9.5 | -0.938 | 0.0115 | 0.02 | -81.576
-9 | -0.889 | 0.01117 | 0.02 | -79.593
-8.5 | -0.838 | 0.01094 | 0.019 | -76.624
-8 | -0.785 | 0.01072 | 0.019 | -73.195
-7.5 | -0.729 | 0.00924 | 0.019 | -78.871
-7 | -0.672 | 0.00908 | 0.018 | -74.006
-6.5 | -0.613 | 0.00942 | 0.018 | -65.074
-6 | -0.553 | 0.00927 | 0.018 | -59.673
-5.5 | -0.492 | 0.00911 | 0.017 | -54.023
-5 | -0.43 | 0.00956 | 0.017 | -45.024
-4.5 | -0.367 | 0.00901 | 0.017 | -40.786
-4 | -0.304 | 0.00887 | 0.016 | -34.276
-3.5 | -0.24 | 0.00877 | 0.016 | -27.376
-3 | -0.176 | 0.0092 | 0.016 | -19.081
-2.5 | -0.111 | 0.00907 | 0.015 | -12.217
-2 | -0.046 | 0.00904 | 0.015 | -5.046
-1.5 | 0.02 | 0.00894 | 0.014 | 2.21
-1 | 0.085 | 0.00854 | 0.014 | 9.976
-0.5 | 0.15 | 0.00896 | 0.014 | 16.806
0 | 0.216 | 0.00887 | 0.013 | 24.323
0.5 | 0.281 | 0.0074 | 0.013 | 37.907
1 | 0.346 | 0.00709 | 0.012 | 48.726
1.5 | 0.41 | 0.00749 | 0.012 | 54.777
2 | 0.475 | 0.00754 | 0.011 | 62.975
2.5 | 0.539 | 0.00724 | 0.011 | 74.434
3 | 0.603 | 0.00733 | 0.011 | 82.242
3.5 | 0.667 | 0.00707 | 0.01 | 94.243
4 | 0.73 | 0.00798 | 0.01 | 91.431
4.5 | 0.793 | 0.00816 | 0.009 | 97.109
5 | 0.855 | 0.00834 | 0.009 | 102.458
5.5 | 0.917 | 0.00859 | 0.008 | 106.68
6 | 0.978 | 0.00907 | 0.008 | 107.807
6.5 | 1.038 | 0.00937 | 0.007 | 110.778
7 | 1.097 | 0.00966 | 0.007 | 113.625
7.5 | 1.155 | 0.01007 | 0.006 | 114.701
8 | 1.212 | 0.01053 | 0.006 | 115.126
8.5 | 1.268 | 0.01106 | 0.005 | 114.675
9 | 1.322 | 0.0117 | 0.005 | 112.967
9.5 | 1.374 | 0.01263 | 0.004 | 108.802
10 | 1.424 | 0.01352 | 0.004 | 105.349
10.5 | 1.472 | 0.01457 | 0.003 | 101.022
11 | 1.518 | 0.01622 | 0.003 | 93.577
11.5 | 1.561 | 0.01775 | 0.002 | 87.941
12 | 1.603 | 0.01943 | 0.002 | 82.483
12.5 | 1.641 | 0.02161 | 0.001 | 75.901
13 | 1.676 | 0.02411 | 0.001 | 69.499
13.5 | 1.708 | 0.02692 | 0 | 63.469
14 | 1.737 | 0.03022 | 0 | 57.497
14.5 | 1.764 | 0.0339 | 0 | 52.024
15 | 1.786 | 0.03794 | -0.001 | 47.083
15.5 | 1.806 | 0.04237 | -0.001 | 42.625
16 | 1.822 | 0.04715 | -0.002 | 38.65
16.5 | 1.836 | 0.05213 | -0.002 | 35.217
17 | 1.845 | 0.05735 | -0.003 | 32.175
17.5 | 1.851 | 0.0628 | -0.003 | 29.469
18 | 1.853 | 0.06842 | -0.003 | 27.08
18.5 | 1.851 | 0.07424 | -0.004 | 24.939
19 | 1.844 | 0.08033 | -0.004 | 22.957
19.5 | 1.832 | 0.08664 | -0.005 | 21.15
20 | 1.817 | 0.0931 | -0.005 | 19.513

## 94. Re 7M Mach 0.25 (2)
BIGFOIL.COM POLAR EXPORT
NACA34119
NACA34119 |  |  |  | Cl Max: | 1.7269 | at alpha= | 16 | deg
XFOIL ncrit=9 |  |  |  | L/D Max: | 147.287 | at alpha= | 9.5 | deg
Re: | 7000000 |  |  | Cd Min: | 0.09401 | at alpha= | 20 | deg
Mach: | 0.25 |  |  | Cl=0 at alpha= | -2.399 | deg
|  |  |  | @ Cl=0.1, Cd= | 0.0073843
|  |  |  | @ Cl=0.4, Cd= | 0.0057782
|  |  |  | @ Cl=0.6, Cd= | 0.0057268
alpha (deg) | Cl | Cd | Cm | Cl/Cd
-20 | -1.6027 | 0.03311 | -0.0832 | -48.4053
-19.5 | -1.5864 | 0.02997 | -0.0808 | -52.9329
-19 | -1.5654 | 0.02735 | -0.0779 | -57.2358
-18.5 | -1.5402 | 0.02515 | -0.0748 | -61.2406
-18 | -1.5129 | 0.02321 | -0.0714 | -65.1831
-17.5 | -1.4832 | 0.02154 | -0.0678 | -68.8579
-17 | -1.4518 | 0.02008 | -0.064 | -72.3008
-16.5 | -1.4231 | 0.01862 | -0.0596 | -76.4286
-16 | -1.3941 | 0.01736 | -0.0548 | -80.3053
-15.5 | -1.3495 | 0.0162 | -0.0525 | -83.3025
-15 | -1.281 | 0.01513 | -0.0542 | -84.6662
-14.5 | -1.2329 | 0.0142 | -0.0519 | -86.8239
-14 | -1.1366 | 0.01345 | -0.0588 | -84.5056
-13.5 | -0.9913 | 0.01251 | -0.0756 | -79.2406
-13 | -0.9357 | 0.01197 | -0.0749 | -78.1704
-12.5 | -0.8912 | 0.01156 | -0.0718 | -77.0934
-12 | -0.8505 | 0.01113 | -0.068 | -76.4151
-11.5 | -0.8119 | 0.01067 | -0.0637 | -76.0918
-11 | -0.7723 | 0.01031 | -0.0595 | -74.9079
-10.5 | -0.7309 | 0.01003 | -0.0556 | -72.8714
-10 | -0.6909 | 0.00973 | -0.0514 | -71.0072
-9.5 | -0.6497 | 0.00943 | -0.0473 | -68.8971
-9 | -0.6085 | 0.00919 | -0.0432 | -66.2133
-8.5 | -0.5648 | 0.009 | -0.0396 | -62.7556
-8 | -0.5237 | 0.00876 | -0.0355 | -59.7831
-7.5 | -0.4797 | 0.00857 | -0.0319 | -55.9743
-7 | -0.4354 | 0.0084 | -0.0284 | -51.8333
-6.5 | -0.3914 | 0.0082 | -0.0248 | -47.7317
-6 | -0.3458 | 0.00806 | -0.0215 | -42.9032
-5.5 | -0.3015 | 0.00795 | -0.018 | -37.9245
-5 | -0.2573 | 0.00788 | -0.0144 | -32.6523
-4.5 | -0.2141 | 0.00781 | -0.0107 | -27.4136
-4 | -0.1641 | 0.00771 | -0.0084 | -21.284
-3.5 | -0.1137 | 0.00764 | -0.0062 | -14.8822
-3 | -0.0625 | 0.00757 | -0.0042 | -8.2563
-2.5 | -0.0104 | 0.00749 | -0.0024 | -1.3885
-2 | 0.0411 | 0.00745 | -0.0005 | 5.5168
-1.5 | 0.094 | 0.00739 | 0.0011 | 12.7199
-1 | 0.1466 | 0.00734 | 0.0027 | 19.9728
-0.5 | 0.1982 | 0.0073 | 0.0045 | 27.1507
0 | 0.2505 | 0.00722 | 0.0062 | 34.6953
0.5 | 0.2983 | 0.00703 | 0.0087 | 42.4324
1 | 0.3193 | 0.00615 | 0.0164 | 51.9187
1.5 | 0.3633 | 0.00592 | 0.0197 | 61.3682
2 | 0.4073 | 0.00575 | 0.0231 | 70.8348
2.5 | 0.4537 | 0.00572 | 0.0259 | 79.3182
3 | 0.501 | 0.00568 | 0.0286 | 88.2042
3.5 | 0.547 | 0.00567 | 0.0315 | 96.4727
4 | 0.5896 | 0.00572 | 0.0351 | 103.0769
4.5 | 0.6353 | 0.00575 | 0.0381 | 110.487
5 | 0.6821 | 0.00586 | 0.0408 | 116.3993
5.5 | 0.7191 | 0.006 | 0.0455 | 119.85
6 | 0.7638 | 0.00611 | 0.0487 | 125.0082
6.5 | 0.808 | 0.00629 | 0.0518 | 128.4579
7 | 0.8564 | 0.00652 | 0.0539 | 131.3497
7.5 | 0.9285 | 0.00677 | 0.051 | 137.1492
8 | 1.0223 | 0.0072 | 0.0434 | 141.9861
8.5 | 1.0898 | 0.00748 | 0.0414 | 145.6952
9 | 1.1538 | 0.0079 | 0.0401 | 146.0506
9.5 | 1.2107 | 0.00822 | 0.0403 | 147.2871
10 | 1.2681 | 0.00874 | 0.0401 | 145.0915
11 | 1.3726 | 0.00981 | 0.0417 | 139.9185
11.5 | 1.4257 | 0.01045 | 0.0421 | 136.4306
12 | 1.4727 | 0.01125 | 0.0433 | 130.9067
12.5 | 1.5059 | 0.01231 | 0.0466 | 122.3314
13 | 1.5582 | 0.01327 | 0.0462 | 117.4228
13.5 | 1.6019 | 0.0147 | 0.0464 | 108.9728
14 | 1.641 | 0.01642 | 0.0467 | 99.9391
14.5 | 1.6738 | 0.01864 | 0.047 | 89.7961
15 | 1.7047 | 0.02112 | 0.047 | 80.715
15.5 | 1.7204 | 0.02487 | 0.047 | 69.1757
16 | 1.7269 | 0.02897 | 0.0479 | 59.6099
16.5 | 1.7191 | 0.03363 | 0.05 | 51.118
17 | 1.7043 | 0.03915 | 0.0515 | 43.5326
17.5 | 1.6616 | 0.04742 | 0.0522 | 35.0401
18 | 1.6246 | 0.05564 | 0.0521 | 29.1984
18.5 | 1.5869 | 0.06441 | 0.051 | 24.6375
19 | 1.5354 | 0.07495 | 0.0488 | 20.4857
19.5 | 1.4955 | 0.0847 | 0.0464 | 17.6564
20 | 1.4619 | 0.09401 | 0.0436 | 15.5505

## 95. Re 7M Mach 0.50 (1)
BIGFOIL.COM POLAR EXPORT
NACA34119
NACA34119 |  |  |  | Cl Max: | 1.558 | at alpha= | 12 | deg
JavaFoil+Calcfoil stall+Eppler ext transition |  |  |  | L/D Max: | 95.926 | at alpha= | 6 | deg
Re: | 7000000 |  |  | Cd Min: | 0.00669 | at alpha= | 0.5 | deg
Mach: | 0.5 |  |  | Cl=0 at alpha= | -1.6507 | deg
|  |  |  | @ Cl=0.1, Cd= | 0.0083981
|  |  |  | @ Cl=0.4, Cd= | 0.0076533
|  |  |  | @ Cl=0.6, Cd= | 0.0083077
alpha (deg) | Cl | Cd | Cm | Cl/Cd
-20 | -1.039 | 0.14306 | 0.017 | -7.26
-19.5 | -1.011 | 0.14692 | 0.016 | -6.881
-19 | -0.982 | 0.1398 | 0.016 | -7.027
-18.5 | -0.957 | 0.12851 | 0.016 | -7.444
-18 | -0.926 | 0.13791 | 0.016 | -6.717
-17.5 | -0.899 | 0.12458 | 0.016 | -7.219
-17 | -0.874 | 0.11449 | 0.016 | -7.634
-16.5 | -0.843 | 0.12036 | 0.015 | -7
-16 | -0.817 | 0.10844 | 0.015 | -7.535
-15.5 | -0.794 | 0.09803 | 0.016 | -8.096
-15 | -0.759 | 0.10345 | 0.014 | -7.34
-14.5 | -0.735 | 0.09334 | 0.015 | -7.872
-14 | -0.702 | 0.09885 | 0.014 | -7.103
-13.5 | -0.678 | 0.08684 | 0.015 | -7.809
-13 | -0.646 | 0.09215 | 0.013 | -7.007
-12.5 | -0.622 | 0.07958 | 0.014 | -7.816
-12 | -0.589 | 0.08379 | 0.013 | -7.033
-11.5 | -0.567 | 0.07049 | 0.014 | -8.048
-11 | -0.536 | 0.07229 | 0.013 | -7.41
-10.5 | -0.506 | 0.07221 | 0.013 | -7.007
-10 | -0.479 | 0.06742 | 0.013 | -7.103
-9.5 | -0.647 | 0.056 | 0.014 | -11.561
-9 | -0.832 | 0.01462 | 0.022 | -56.856
-8.5 | -0.833 | 0.01338 | 0.022 | -62.223
-8 | -0.807 | 0.01261 | 0.021 | -63.99
-7.5 | -0.766 | 0.01199 | 0.021 | -63.88
-7 | -0.717 | 0.0115 | 0.021 | -62.336
-6.5 | -0.662 | 0.01108 | 0.02 | -59.742
-6 | -0.602 | 0.0107 | 0.02 | -56.315
-5.5 | -0.539 | 0.01042 | 0.019 | -51.753
-5 | -0.474 | 0.01019 | 0.019 | -46.506
-4.5 | -0.406 | 0.00846 | 0.019 | -47.964
-4 | -0.337 | 0.00828 | 0.018 | -40.671
-3.5 | -0.267 | 0.00867 | 0.018 | -30.723
-3 | -0.195 | 0.00854 | 0.017 | -22.86
-2.5 | -0.123 | 0.00848 | 0.017 | -14.54
-2 | -0.051 | 0.00854 | 0.016 | -5.951
-1.5 | 0.022 | 0.00846 | 0.016 | 2.605
-1 | 0.095 | 0.00842 | 0.016 | 11.279
-0.5 | 0.168 | 0.0081 | 0.015 | 20.708
0 | 0.24 | 0.00846 | 0.015 | 28.361
0.5 | 0.312 | 0.00669 | 0.014 | 46.663
1 | 0.384 | 0.00756 | 0.014 | 50.827
1.5 | 0.456 | 0.00798 | 0.013 | 57.1
2 | 0.527 | 0.0081 | 0.013 | 65.063
2.5 | 0.597 | 0.0083 | 0.012 | 71.989
3 | 0.667 | 0.00848 | 0.012 | 78.711
3.5 | 0.737 | 0.00873 | 0.011 | 84.393
4 | 0.805 | 0.00904 | 0.011 | 89.058
4.5 | 0.872 | 0.00939 | 0.01 | 92.943
5 | 0.938 | 0.01001 | 0.01 | 93.716
5.5 | 1.003 | 0.01048 | 0.009 | 95.695
6 | 1.065 | 0.01111 | 0.009 | 95.926
6.5 | 1.126 | 0.01177 | 0.008 | 95.671
7 | 1.184 | 0.01268 | 0.007 | 93.399
7.5 | 1.24 | 0.01371 | 0.007 | 90.447
8 | 1.292 | 0.01509 | 0.006 | 85.593
8.5 | 1.341 | 0.01668 | 0.006 | 80.409
9 | 1.386 | 0.01892 | 0.005 | 73.287
9.5 | 1.428 | 0.02132 | 0.005 | 66.986
10 | 1.466 | 0.02433 | 0.004 | 60.246
10.5 | 1.499 | 0.02787 | 0.004 | 53.765
11 | 1.526 | 0.03204 | 0.003 | 47.634
11.5 | 1.547 | 0.03703 | 0.002 | 41.768
12 | 1.558 | 0.04348 | 0.002 | 35.831
12.5 | 1.556 | 0.05055 | 0.001 | 30.79
13 | 1.535 | 0.05936 | 0.001 | 25.855
13.5 | 1.477 | 0.07116 | 0 | 20.753
14 | 1.319 | 0.08876 | 0 | 14.86
14.5 | 0.981 | 0.10528 | 0 | 9.321
15 | 1.012 | 0.10238 | -0.001 | 9.885
15.5 | 1.042 | 0.10135 | -0.001 | 10.28
16 | 1.069 | 0.10613 | -0.002 | 10.073
16.5 | 1.087 | 0.12785 | -0.002 | 8.5
17 | 1.106 | 0.14786 | -0.002 | 7.478

## 96. Re 7M Mach 0.50 (2)
BIGFOIL.COM POLAR EXPORT
NACA34119
NACA34119 |  |  |  | Cl Max: | 1.6087 | at alpha= | 13 | deg
XFOIL ncrit=9 |  |  |  | L/D Max: | 127.394 | at alpha= | 7.5 | deg
Re: | 7000000 |  |  | Cd Min: | 0.13636 | at alpha= | -17 | deg
Mach: | 0.5 |  |  | Cl=0 at alpha= | -2.8982 | deg
|  |  |  | @ Cl=0.1, Cd= | 0.0078052
|  |  |  | @ Cl=0.4, Cd= | 0.0068917
|  |  |  | @ Cl=0.6, Cd= | 0.006281
alpha (deg) | Cl | Cd | Cm | Cl/Cd
-17 | -0.6101 | 0.13636 | -0.0349 | -4.4742
-16.5 | -0.6315 | 0.12261 | -0.0454 | -5.1505
-16 | -0.6542 | 0.10866 | -0.0571 | -6.0206
-15.5 | -0.6908 | 0.09803 | -0.061 | -7.0468
-15 | -0.7156 | 0.08004 | -0.082 | -8.9405
-14.5 | -0.7467 | 0.06476 | -0.0958 | -11.5303
-14 | -0.7776 | 0.05246 | -0.1062 | -14.8227
-13.5 | -0.8052 | 0.04171 | -0.1145 | -19.3047
-13 | -0.8173 | 0.03096 | -0.1252 | -26.3986
-12.5 | -0.8353 | 0.02369 | -0.1256 | -35.2596
-12 | -0.8404 | 0.01898 | -0.1202 | -44.2782
-11.5 | -0.8262 | 0.01602 | -0.1127 | -51.573
-11 | -0.792 | 0.01434 | -0.1054 | -55.2301
-10.5 | -0.7509 | 0.01318 | -0.0984 | -56.9727
-10 | -0.7068 | 0.01231 | -0.0916 | -57.4167
-9.5 | -0.66 | 0.01165 | -0.0851 | -56.6524
-9 | -0.6123 | 0.01109 | -0.0788 | -55.2119
-8.5 | -0.5659 | 0.01059 | -0.0724 | -53.4372
-8 | -0.5187 | 0.01015 | -0.0663 | -51.1034
-7.5 | -0.4688 | 0.00979 | -0.0606 | -47.8856
-7 | -0.4208 | 0.00945 | -0.0549 | -44.5291
-6.5 | -0.3708 | 0.00916 | -0.0495 | -40.4803
-6 | -0.32 | 0.00889 | -0.0444 | -35.9955
-5.5 | -0.2693 | 0.00866 | -0.0395 | -31.097
-5 | -0.2173 | 0.00844 | -0.0348 | -25.7464
-4.5 | -0.166 | 0.00826 | -0.0302 | -20.0969
-4 | -0.1133 | 0.00807 | -0.0258 | -14.0397
-3.5 | -0.0619 | 0.00795 | -0.0214 | -7.7862
-3 | -0.0104 | 0.00788 | -0.017 | -1.3198
-2.5 | 0.0407 | 0.00781 | -0.0126 | 5.2113
-2 | 0.087 | 0.00781 | -0.0072 | 11.1396
-1.5 | 0.1406 | 0.00779 | -0.0035 | 18.0488
-1 | 0.1972 | 0.00773 | -0.0003 | 25.511
-0.5 | 0.2524 | 0.00772 | 0.0031 | 32.6943
0 | 0.3082 | 0.00771 | 0.0063 | 39.9741
0.5 | 0.363 | 0.00762 | 0.0097 | 47.6378
1.5 | 0.4199 | 0.0065 | 0.0265 | 64.6
2 | 0.4621 | 0.00627 | 0.0324 | 73.7002
2.5 | 0.5094 | 0.00626 | 0.0373 | 81.3738
3 | 0.5498 | 0.00624 | 0.0438 | 88.109
3.5 | 0.5921 | 0.00626 | 0.0499 | 94.5847
4 | 0.6334 | 0.00637 | 0.0561 | 99.4349
4.5 | 0.6756 | 0.00649 | 0.0622 | 104.0986
5 | 0.7304 | 0.00668 | 0.0658 | 109.3413
5.5 | 0.7892 | 0.007 | 0.0684 | 112.7429
6 | 0.8663 | 0.00731 | 0.0677 | 118.5089
6.5 | 0.969 | 0.00779 | 0.0619 | 124.3902
7 | 1.0425 | 0.0082 | 0.0621 | 127.1341
7.5 | 1.1096 | 0.00871 | 0.0635 | 127.3938
8 | 1.1732 | 0.00934 | 0.0654 | 125.6103
8.5 | 1.2353 | 0.01005 | 0.0675 | 122.9154
9 | 1.2974 | 0.01105 | 0.0692 | 117.4118
9.5 | 1.3557 | 0.01215 | 0.0714 | 111.5802
10 | 1.4149 | 0.01371 | 0.0726 | 103.202
10.5 | 1.4723 | 0.01537 | 0.074 | 95.7905
11 | 1.5002 | 0.01781 | 0.0785 | 84.2336
11.5 | 1.5522 | 0.02041 | 0.0784 | 76.051
12 | 1.5856 | 0.02422 | 0.0784 | 65.4666
12.5 | 1.6058 | 0.02887 | 0.0783 | 55.6218
13 | 1.6087 | 0.03471 | 0.0778 | 46.3469
13.5 | 1.5803 | 0.04268 | 0.0766 | 37.0267
14 | 1.5407 | 0.0516 | 0.0746 | 29.8585
14.5 | 1.4837 | 0.06206 | 0.0713 | 23.9075
15 | 1.4347 | 0.07235 | 0.0676 | 19.83
15.5 | 1.3829 | 0.08288 | 0.0638 | 16.6856
16 | 1.3409 | 0.09232 | 0.0613 | 14.5245
16.5 | 1.3026 | 0.10179 | 0.0583 | 12.7969
17 | 1.2764 | 0.11048 | 0.0554 | 11.5532
17.5 | 1.2525 | 0.11915 | 0.0523 | 10.512
18 | 1.2286 | 0.12811 | 0.0486 | 9.5902

## 97. Re 8M Mach 0.00 (1)
BIGFOIL.COM POLAR EXPORT
NACA34119
NACA34119 |  |  |  | Cl Max: | 1.956 | at alpha= | 20 | deg
JavaFoil+Calcfoil stall+Eppler ext transition |  |  |  | L/D Max: | 121.786 | at alpha= | 8 | deg
Re: | 8000000 |  |  | Cd Min: | 0.00702 | at alpha= | 4.5 | deg
Mach: | 0 |  |  | Cl=0 at alpha= | -1.6508 | deg
|  |  |  | @ Cl=0.1, Cd= | 0.0090738
|  |  |  | @ Cl=0.4, Cd= | 0.00757
|  |  |  | @ Cl=0.6, Cd= | 0.0073674
alpha (deg) | Cl | Cd | Cm | Cl/Cd
-20 | -1.23 | 0.11957 | 0.017 | -10.288
-19.5 | -1.237 | 0.10959 | 0.017 | -11.29
-19 | -1.273 | 0.08152 | 0.019 | -15.616
-18.5 | -1.302 | 0.06118 | 0.02 | -21.279
-18 | -1.327 | 0.04514 | 0.021 | -29.387
-17.5 | -1.349 | 0.03307 | 0.021 | -40.805
-17 | -1.363 | 0.02548 | 0.022 | -53.506
-16.5 | -1.364 | 0.02174 | 0.022 | -62.768
-16 | -1.359 | 0.01921 | 0.022 | -70.733
-15.5 | -1.346 | 0.01746 | 0.022 | -77.112
-15 | -1.329 | 0.01647 | 0.022 | -80.698
-14.5 | -1.308 | 0.01535 | 0.022 | -85.208
-14 | -1.282 | 0.01459 | 0.021 | -87.882
-13.5 | -1.254 | 0.01396 | 0.021 | -89.841
-13 | -1.222 | 0.01339 | 0.021 | -91.302
-12.5 | -1.188 | 0.01313 | 0.021 | -90.469
-12 | -1.15 | 0.01241 | 0.021 | -92.639
-11.5 | -1.109 | 0.01227 | 0.02 | -90.405
-11 | -1.066 | 0.01165 | 0.02 | -91.494
-10.5 | -1.021 | 0.01129 | 0.02 | -90.404
-10 | -0.974 | 0.01101 | 0.02 | -88.486
-9.5 | -0.925 | 0.01073 | 0.019 | -86.181
-9 | -0.874 | 0.01051 | 0.019 | -83.139
-8.5 | -0.821 | 0.00909 | 0.019 | -90.33
-8 | -0.767 | 0.00892 | 0.018 | -86.07
-7.5 | -0.712 | 0.00931 | 0.018 | -76.477
-7 | -0.655 | 0.00911 | 0.018 | -71.905
-6.5 | -0.597 | 0.00896 | 0.017 | -66.627
-6 | -0.538 | 0.00934 | 0.017 | -57.622
-5.5 | -0.478 | 0.0092 | 0.017 | -51.985
-5 | -0.418 | 0.00908 | 0.016 | -46.015
-4.5 | -0.357 | 0.00897 | 0.016 | -39.763
-4 | -0.295 | 0.00945 | 0.016 | -31.233
-3.5 | -0.233 | 0.00928 | 0.015 | -25.091
-3 | -0.17 | 0.00924 | 0.015 | -18.419
-2.5 | -0.107 | 0.00872 | 0.015 | -12.313
-2 | -0.044 | 0.00867 | 0.014 | -5.1
-1.5 | 0.019 | 0.00911 | 0.014 | 2.103
-1 | 0.083 | 0.00909 | 0.013 | 9.076
-0.5 | 0.146 | 0.00903 | 0.013 | 16.146
0 | 0.209 | 0.00892 | 0.013 | 23.419
0.5 | 0.272 | 0.00752 | 0.012 | 36.182
1 | 0.335 | 0.00753 | 0.012 | 44.485
1.5 | 0.398 | 0.00758 | 0.011 | 52.445
2 | 0.46 | 0.00727 | 0.011 | 63.363
2.5 | 0.523 | 0.00732 | 0.011 | 71.451
3 | 0.585 | 0.00744 | 0.01 | 78.666
3.5 | 0.647 | 0.00714 | 0.01 | 90.628
4 | 0.708 | 0.00728 | 0.009 | 97.317
4.5 | 0.77 | 0.00702 | 0.009 | 109.58
5 | 0.831 | 0.0082 | 0.008 | 101.226
5.5 | 0.891 | 0.00837 | 0.008 | 106.391
6 | 0.951 | 0.00857 | 0.008 | 110.939
6.5 | 1.01 | 0.00881 | 0.007 | 114.678
7 | 1.069 | 0.00906 | 0.007 | 117.898
7.5 | 1.126 | 0.00937 | 0.006 | 120.221
8 | 1.183 | 0.00972 | 0.006 | 121.786
8.5 | 1.239 | 0.01033 | 0.005 | 119.897
9 | 1.293 | 0.01079 | 0.005 | 119.816
9.5 | 1.346 | 0.01134 | 0.004 | 118.721
10 | 1.398 | 0.01195 | 0.004 | 116.933
10.5 | 1.448 | 0.01272 | 0.003 | 113.802
11 | 1.496 | 0.014 | 0.003 | 106.793
11.5 | 1.541 | 0.015 | 0.002 | 102.732
12 | 1.585 | 0.01627 | 0.002 | 97.379
12.5 | 1.626 | 0.01782 | 0.001 | 91.243
13 | 1.665 | 0.01966 | 0.001 | 84.674
13.5 | 1.701 | 0.02173 | 0 | 78.272
14 | 1.735 | 0.02416 | 0 | 71.782
14.5 | 1.766 | 0.02697 | 0 | 65.474
15 | 1.794 | 0.03009 | -0.001 | 59.63
15.5 | 1.821 | 0.03353 | -0.001 | 54.314
16 | 1.845 | 0.03719 | -0.002 | 49.613
16.5 | 1.867 | 0.0411 | -0.002 | 45.437
17 | 1.887 | 0.0452 | -0.003 | 41.747
17.5 | 1.904 | 0.04954 | -0.003 | 38.444
18 | 1.92 | 0.05393 | -0.003 | 35.597
18.5 | 1.933 | 0.05853 | -0.004 | 33.028
19 | 1.943 | 0.06324 | -0.004 | 30.728
19.5 | 1.951 | 0.06814 | -0.005 | 28.624
20 | 1.956 | 0.07318 | -0.005 | 26.723

## 98. Re 8M Mach 0.00 (2)
BIGFOIL.COM POLAR EXPORT
NACA34119
NACA34119 |  |  |  | Cl Max: | 1.7557 | at alpha= | 17 | deg
XFOIL ncrit=9 |  |  |  | L/D Max: | 155.566 | at alpha= | 9.5 | deg
Re: | 8000000 |  |  | Cd Min: | 0.06272 | at alpha= | 20 | deg
Mach: | 0 |  |  | Cl=0 at alpha= | -2.3061 | deg
|  |  |  | @ Cl=0.1, Cd= | 0.0071299
|  |  |  | @ Cl=0.4, Cd= | 0.0055774
|  |  |  | @ Cl=0.6, Cd= | 0.0054853
alpha (deg) | Cl | Cd | Cm | Cl/Cd
-20 | -1.6175 | 0.02243 | -0.0576 | -72.1132
-19.5 | -1.589 | 0.02107 | -0.0551 | -75.4153
-19 | -1.5593 | 0.01984 | -0.0526 | -78.5938
-18.5 | -1.5299 | 0.01866 | -0.0497 | -81.9882
-18 | -1.5011 | 0.0175 | -0.0466 | -85.7771
-17.5 | -1.4705 | 0.0165 | -0.0434 | -89.1212
-17 | -1.4408 | 0.01561 | -0.0397 | -92.2998
-16.5 | -1.4116 | 0.01482 | -0.0357 | -95.2497
-16 | -1.3616 | 0.01409 | -0.0355 | -96.6359
-15.5 | -1.301 | 0.01339 | -0.0373 | -97.1621
-15 | -1.2301 | 0.01272 | -0.0411 | -96.706
-14.5 | -1.1633 | 0.01209 | -0.044 | -96.22
-14 | -1.0181 | 0.01139 | -0.0632 | -89.3854
-13.5 | -0.9623 | 0.01103 | -0.0638 | -87.2439
-13 | -0.9211 | 0.01074 | -0.0612 | -85.7635
-12.5 | -0.8856 | 0.01038 | -0.0574 | -85.3179
-12 | -0.8476 | 0.01005 | -0.054 | -84.3383
-11.5 | -0.8104 | 0.00975 | -0.0503 | -83.1179
-11 | -0.7711 | 0.00953 | -0.0469 | -80.9129
-10.5 | -0.7317 | 0.00929 | -0.0435 | -78.7621
-10 | -0.6936 | 0.00904 | -0.0397 | -76.7257
-9.5 | -0.6529 | 0.00883 | -0.0364 | -73.9411
-9 | -0.6121 | 0.00865 | -0.0331 | -70.763
-8.5 | -0.571 | 0.00846 | -0.0298 | -67.4941
-8 | -0.5296 | 0.00828 | -0.0265 | -63.9614
-7.5 | -0.4875 | 0.00814 | -0.0233 | -59.8894
-7 | -0.4453 | 0.00798 | -0.0201 | -55.802
-6.5 | -0.4021 | 0.00787 | -0.0171 | -51.0928
-6 | -0.3621 | 0.00781 | -0.0133 | -46.3636
-5.5 | -0.318 | 0.00773 | -0.0105 | -41.1384
-5 | -0.2696 | 0.00763 | -0.0085 | -35.3342
-4.5 | -0.2212 | 0.00756 | -0.0065 | -29.2593
-4 | -0.1716 | 0.00746 | -0.0048 | -23.0027
-3.5 | -0.1215 | 0.00739 | -0.0032 | -16.4411
-3 | -0.071 | 0.00733 | -0.0017 | -9.6862
-2.5 | -0.0197 | 0.00725 | -0.0004 | -2.7172
-2 | 0.0311 | 0.00721 | 0.001 | 4.3135
-1.5 | 0.0827 | 0.00715 | 0.0023 | 11.5664
-1 | 0.1344 | 0.00709 | 0.0035 | 18.9563
-0.5 | 0.1851 | 0.00706 | 0.0049 | 26.2181
0 | 0.2361 | 0.00699 | 0.0062 | 33.7768
0.5 | 0.2847 | 0.00683 | 0.008 | 41.6837
1.5 | 0.3519 | 0.00577 | 0.0175 | 60.9879
2 | 0.396 | 0.00558 | 0.0202 | 70.9677
2.5 | 0.4417 | 0.00555 | 0.0226 | 79.5856
3 | 0.4881 | 0.00549 | 0.0248 | 88.9071
3.5 | 0.5335 | 0.00545 | 0.0272 | 97.8899
4 | 0.5763 | 0.00546 | 0.0302 | 105.5495
4.5 | 0.6231 | 0.00551 | 0.0323 | 113.0853
5 | 0.6702 | 0.00559 | 0.0342 | 119.8927
5.5 | 0.7144 | 0.00574 | 0.0368 | 124.4599
6 | 0.7602 | 0.00582 | 0.0389 | 130.6186
6.5 | 0.7973 | 0.00593 | 0.0429 | 134.4519
7 | 0.8365 | 0.00611 | 0.0464 | 136.9067
7.5 | 0.8845 | 0.00625 | 0.0479 | 141.52
8 | 0.9416 | 0.00654 | 0.0472 | 143.9755
8.5 | 1.021 | 0.00682 | 0.0416 | 149.7067
9 | 1.1049 | 0.00723 | 0.0349 | 152.8216
9.5 | 1.1683 | 0.00751 | 0.0327 | 155.5659
10 | 1.2195 | 0.0079 | 0.033 | 154.3671
10.5 | 1.2777 | 0.00823 | 0.0318 | 155.2491
11 | 1.3174 | 0.00872 | 0.0342 | 151.078
11.5 | 1.3739 | 0.00918 | 0.033 | 149.6623
12 | 1.4234 | 0.00972 | 0.0331 | 146.4403
12.5 | 1.4668 | 0.01041 | 0.0341 | 140.903
13 | 1.499 | 0.0111 | 0.0373 | 135.045
13.5 | 1.5471 | 0.01193 | 0.0368 | 129.6815
14 | 1.5902 | 0.01296 | 0.0367 | 122.7006
14.5 | 1.6291 | 0.01422 | 0.0369 | 114.564
15 | 1.6645 | 0.0157 | 0.0371 | 106.0191
15.5 | 1.695 | 0.01755 | 0.0375 | 96.5812
16 | 1.7248 | 0.01956 | 0.0375 | 88.18
17 | 1.7557 | 0.02529 | 0.0392 | 69.4227
17.5 | 1.747 | 0.02948 | 0.0418 | 59.2605
18 | 1.738 | 0.03405 | 0.0437 | 51.0426
18.5 | 1.7226 | 0.03962 | 0.0447 | 43.478
19 | 1.6933 | 0.04696 | 0.045 | 36.0583
19.5 | 1.6769 | 0.05344 | 0.0445 | 31.3791
20 | 1.636 | 0.06272 | 0.0432 | 26.0842

## 99. Re 8M Mach 0.10 (1)
BIGFOIL.COM POLAR EXPORT
NACA34119
NACA34119 |  |  |  | Cl Max: | 1.941 | at alpha= | 20 | deg
JavaFoil+Calcfoil stall+Eppler ext transition |  |  |  | L/D Max: | 121.205 | at alpha= | 8.5 | deg
Re: | 8000000 |  |  | Cd Min: | 0.00706 | at alpha= | 4.5 | deg
Mach: | 0.1 |  |  | Cl=0 at alpha= | -1.6508 | deg
|  |  |  | @ Cl=0.1, Cd= | 0.0090541
|  |  |  | @ Cl=0.4, Cd= | 0.00761
|  |  |  | @ Cl=0.6, Cd= | 0.0074319
alpha (deg) | Cl | Cd | Cm | Cl/Cd
-20 | -1.194 | 0.12583 | 0.017 | -9.486
-19.5 | -1.201 | 0.1169 | 0.017 | -10.278
-19 | -1.21 | 0.10683 | 0.017 | -11.324
-18.5 | -1.23 | 0.08859 | 0.018 | -13.884
-18 | -1.275 | 0.0587 | 0.02 | -21.724
-17.5 | -1.307 | 0.04107 | 0.021 | -31.824
-17 | -1.329 | 0.03002 | 0.022 | -44.288
-16.5 | -1.34 | 0.02399 | 0.022 | -55.839
-16 | -1.34 | 0.02058 | 0.022 | -65.105
-15.5 | -1.333 | 0.0183 | 0.022 | -72.852
-15 | -1.319 | 0.01694 | 0.022 | -77.853
-14.5 | -1.3 | 0.01593 | 0.022 | -81.605
-14 | -1.277 | 0.01488 | 0.022 | -85.794
-13.5 | -1.25 | 0.01419 | 0.021 | -88.064
-13 | -1.22 | 0.01359 | 0.021 | -89.754
-12.5 | -1.186 | 0.01329 | 0.021 | -89.263
-12 | -1.15 | 0.01281 | 0.021 | -89.757
-11.5 | -1.11 | 0.01215 | 0.021 | -91.36
-11 | -1.068 | 0.01175 | 0.02 | -90.833
-10.5 | -1.023 | 0.01142 | 0.02 | -89.585
-10 | -0.976 | 0.01109 | 0.02 | -87.987
-9.5 | -0.927 | 0.01084 | 0.019 | -85.568
-9 | -0.877 | 0.01058 | 0.019 | -82.868
-8.5 | -0.824 | 0.00914 | 0.019 | -90.167
-8 | -0.77 | 0.00898 | 0.019 | -85.766
-7.5 | -0.714 | 0.00938 | 0.018 | -76.125
-7 | -0.657 | 0.00919 | 0.018 | -71.577
-6.5 | -0.599 | 0.00903 | 0.018 | -66.379
-6 | -0.54 | 0.00943 | 0.017 | -57.292
-5.5 | -0.481 | 0.00926 | 0.017 | -51.886
-5 | -0.42 | 0.00914 | 0.017 | -45.938
-4.5 | -0.358 | 0.00903 | 0.016 | -39.703
-4 | -0.296 | 0.00947 | 0.016 | -31.3
-3.5 | -0.234 | 0.00935 | 0.015 | -25.03
-3 | -0.171 | 0.00929 | 0.015 | -18.425
-2.5 | -0.108 | 0.00878 | 0.015 | -12.292
-2 | -0.044 | 0.00868 | 0.014 | -5.121
-1.5 | 0.019 | 0.00915 | 0.014 | 2.104
-1 | 0.083 | 0.00907 | 0.014 | 9.141
-0.5 | 0.147 | 0.00901 | 0.013 | 16.262
0 | 0.21 | 0.00895 | 0.013 | 23.455
0.5 | 0.273 | 0.00753 | 0.012 | 36.299
1 | 0.337 | 0.00754 | 0.012 | 44.626
1.5 | 0.4 | 0.00761 | 0.012 | 52.501
2 | 0.463 | 0.00729 | 0.011 | 63.473
2.5 | 0.525 | 0.00734 | 0.011 | 71.544
3 | 0.588 | 0.00749 | 0.01 | 78.437
3.5 | 0.65 | 0.00719 | 0.01 | 90.342
4 | 0.712 | 0.00732 | 0.009 | 97.268
4.5 | 0.773 | 0.00706 | 0.009 | 109.53
5 | 0.834 | 0.00829 | 0.008 | 100.675
5.5 | 0.895 | 0.00842 | 0.008 | 106.249
6 | 0.955 | 0.00861 | 0.008 | 110.861
6.5 | 1.014 | 0.00887 | 0.007 | 114.393
7 | 1.073 | 0.00913 | 0.007 | 117.569
7.5 | 1.131 | 0.00947 | 0.006 | 119.453
8 | 1.188 | 0.00981 | 0.006 | 121.141
8.5 | 1.244 | 0.01026 | 0.005 | 121.205
9 | 1.298 | 0.01092 | 0.005 | 118.897
9.5 | 1.351 | 0.01149 | 0.004 | 117.533
10 | 1.402 | 0.01213 | 0.004 | 115.6
10.5 | 1.452 | 0.01296 | 0.003 | 112.004
11 | 1.5 | 0.01428 | 0.003 | 105.025
11.5 | 1.545 | 0.01533 | 0.002 | 100.763
12 | 1.588 | 0.01667 | 0.002 | 95.288
12.5 | 1.629 | 0.01831 | 0.001 | 88.979
13 | 1.667 | 0.0202 | 0.001 | 82.524
13.5 | 1.703 | 0.02243 | 0 | 75.915
14 | 1.736 | 0.02495 | 0 | 69.578
14.5 | 1.766 | 0.02787 | 0 | 63.373
15 | 1.794 | 0.03115 | -0.001 | 57.612
15.5 | 1.82 | 0.03466 | -0.001 | 52.511
16 | 1.843 | 0.03851 | -0.002 | 47.869
16.5 | 1.865 | 0.04254 | -0.002 | 43.833
17 | 1.883 | 0.04677 | -0.003 | 40.259
17.5 | 1.899 | 0.05124 | -0.003 | 37.062
18 | 1.913 | 0.05582 | -0.003 | 34.269
18.5 | 1.925 | 0.06057 | -0.004 | 31.776
19 | 1.933 | 0.06537 | -0.004 | 29.564
19.5 | 1.938 | 0.07047 | -0.005 | 27.501
20 | 1.941 | 0.07568 | -0.005 | 25.644

## 100. Re 8M Mach 0.10 (2)
BIGFOIL.COM POLAR EXPORT
NACA34119
NACA34119 |  |  |  | Cl Max: | 1.7542 | at alpha= | 16.5 | deg
XFOIL ncrit=9 |  |  |  | L/D Max: | 155.066 | at alpha= | 9.5 | deg
Re: | 8000000 |  |  | Cd Min: | 0.0672 | at alpha= | 20 | deg
Mach: | 0.1 |  |  | Cl=0 at alpha= | -2.3167 | deg
|  |  |  | @ Cl=0.1, Cd= | 0.0071448
|  |  |  | @ Cl=0.4, Cd= | 0.005599
|  |  |  | @ Cl=0.6, Cd= | 0.0055077
alpha (deg) | Cl | Cd | Cm | Cl/Cd
-20 | -1.6227 | 0.02342 | -0.0615 | -69.2869
-19.5 | -1.5954 | 0.02189 | -0.0589 | -72.8826
-19 | -1.5659 | 0.02055 | -0.0562 | -76.1995
-18.5 | -1.5343 | 0.01939 | -0.0535 | -79.1284
-18 | -1.5042 | 0.01822 | -0.0504 | -82.5576
-17.5 | -1.4748 | 0.01708 | -0.047 | -86.3466
-17 | -1.4456 | 0.01609 | -0.0432 | -89.8446
-16.5 | -1.4158 | 0.01523 | -0.0391 | -92.9613
-16 | -1.3691 | 0.01443 | -0.0381 | -94.8787
-15.5 | -1.3077 | 0.01368 | -0.0398 | -95.5921
-15 | -1.2669 | 0.01297 | -0.0373 | -97.6793
-14.5 | -1.1697 | 0.01234 | -0.046 | -94.7893
-13.5 | -0.9662 | 0.01118 | -0.0658 | -86.4222
-13 | -0.9244 | 0.01087 | -0.0631 | -85.0414
-12.5 | -0.8869 | 0.01053 | -0.0596 | -84.226
-12 | -0.8491 | 0.01017 | -0.056 | -83.4907
-11.5 | -0.8115 | 0.00984 | -0.0522 | -82.4695
-11 | -0.7727 | 0.0096 | -0.0486 | -80.4896
-10.5 | -0.7318 | 0.00938 | -0.0453 | -78.0171
-10 | -0.6946 | 0.00911 | -0.0413 | -76.2459
-9.5 | -0.6536 | 0.00889 | -0.0379 | -73.5208
-9 | -0.6125 | 0.0087 | -0.0345 | -70.4023
-8.5 | -0.5711 | 0.00852 | -0.0311 | -67.0305
-8 | -0.5294 | 0.00832 | -0.0278 | -63.6298
-7.5 | -0.4871 | 0.00818 | -0.0245 | -59.5477
-7 | -0.4447 | 0.00801 | -0.0212 | -55.5181
-6.5 | -0.401 | 0.00789 | -0.0182 | -50.8238
-6 | -0.3594 | 0.00781 | -0.0147 | -46.0179
-5.5 | -0.3178 | 0.00775 | -0.0111 | -41.0065
-5 | -0.2692 | 0.00765 | -0.0091 | -35.1895
-4.5 | -0.2209 | 0.00757 | -0.007 | -29.181
-4 | -0.171 | 0.00747 | -0.0053 | -22.8916
-3.5 | -0.1208 | 0.00741 | -0.0036 | -16.3023
-3 | -0.0701 | 0.00734 | -0.002 | -9.5504
-2.5 | -0.0187 | 0.00726 | -0.0006 | -2.5758
-2 | 0.0323 | 0.00722 | 0.0009 | 4.4737
-1.5 | 0.0842 | 0.00716 | 0.0021 | 11.7598
-1 | 0.1361 | 0.00711 | 0.0034 | 19.1421
-0.5 | 0.1869 | 0.00708 | 0.0049 | 26.3983
0 | 0.2384 | 0.007 | 0.0062 | 34.0571
0.5 | 0.2873 | 0.00686 | 0.008 | 41.8805
1 | 0.3111 | 0.00603 | 0.0148 | 51.592
1.5 | 0.3543 | 0.00578 | 0.0177 | 61.2976
2 | 0.3985 | 0.0056 | 0.0205 | 71.1607
2.5 | 0.4442 | 0.00557 | 0.023 | 79.7487
3 | 0.491 | 0.0055 | 0.0252 | 89.2727
3.5 | 0.5364 | 0.00547 | 0.0277 | 98.0622
4 | 0.5792 | 0.00549 | 0.0308 | 105.5009
4.5 | 0.6262 | 0.00553 | 0.0329 | 113.2369
5 | 0.6732 | 0.00562 | 0.035 | 119.7865
5.5 | 0.7174 | 0.00576 | 0.0376 | 124.5486
6 | 0.762 | 0.00584 | 0.0402 | 130.4795
6.5 | 0.7986 | 0.00596 | 0.0444 | 133.9933
7 | 0.8396 | 0.00614 | 0.0476 | 136.7427
7.5 | 0.8884 | 0.00629 | 0.049 | 141.2401
8 | 0.949 | 0.0066 | 0.0476 | 143.7879
8.5 | 1.0325 | 0.00689 | 0.0414 | 149.8549
9 | 1.1129 | 0.00731 | 0.0356 | 152.2435
9.5 | 1.1754 | 0.00758 | 0.0338 | 155.066
10 | 1.2275 | 0.00799 | 0.034 | 153.6295
10.5 | 1.2852 | 0.00833 | 0.0331 | 154.2857
11.5 | 1.3821 | 0.00933 | 0.0344 | 148.135
12 | 1.4319 | 0.00987 | 0.0346 | 145.076
12.5 | 1.4741 | 0.01061 | 0.0359 | 138.935
13 | 1.5076 | 0.01136 | 0.0389 | 132.7113
13.5 | 1.5558 | 0.01223 | 0.0384 | 127.2118
14 | 1.5988 | 0.01332 | 0.0384 | 120.03
14.5 | 1.6375 | 0.01465 | 0.0386 | 111.7747
15 | 1.6715 | 0.0163 | 0.0389 | 102.546
15.5 | 1.7001 | 0.01837 | 0.0393 | 92.5476
16 | 1.7275 | 0.02068 | 0.0394 | 83.5348
16.5 | 1.7542 | 0.02323 | 0.0389 | 75.5144
17 | 1.7524 | 0.02692 | 0.0414 | 65.0966
17.5 | 1.7402 | 0.03161 | 0.0438 | 55.0522
18 | 1.7279 | 0.03663 | 0.0454 | 47.1717
18.5 | 1.7081 | 0.04281 | 0.0462 | 39.8996
19 | 1.6732 | 0.05089 | 0.046 | 32.8788
19.5 | 1.6544 | 0.05773 | 0.0453 | 28.6575
20 | 1.613 | 0.0672 | 0.0438 | 24.003

## 101. Re 8M Mach 0.25 (1)
BIGFOIL.COM POLAR EXPORT
NACA34119
NACA34119 |  |  |  | Cl Max: | 1.855 | at alpha= | 18 | deg
JavaFoil+Calcfoil stall+Eppler ext transition |  |  |  | L/D Max: | 116.376 | at alpha= | 8 | deg
Re: | 8000000 |  |  | Cd Min: | 0.00705 | at alpha= | 3.5 | deg
Mach: | 0.25 |  |  | Cl=0 at alpha= | -1.6515 | deg
|  |  |  | @ Cl=0.1, Cd= | 0.0088068
|  |  |  | @ Cl=0.4, Cd= | 0.0074269
|  |  |  | @ Cl=0.6, Cd= | 0.0072772
alpha (deg) | Cl | Cd | Cm | Cl/Cd
-19.5 | -0.947 | 0.14314 | 0.015 | -6.619
-19 | -0.976 | 0.13523 | 0.015 | -7.214
-18.5 | -1 | 0.12709 | 0.016 | -7.869
-18 | -1.02 | 0.11943 | 0.016 | -8.538
-17.5 | -1.037 | 0.11127 | 0.016 | -9.317
-17 | -1.05 | 0.10371 | 0.016 | -10.129
-16.5 | -1.062 | 0.09522 | 0.016 | -11.158
-16 | -1.077 | 0.08349 | 0.017 | -12.898
-15.5 | -1.152 | 0.04391 | 0.02 | -26.24
-15 | -1.202 | 0.02612 | 0.021 | -46.017
-14.5 | -1.222 | 0.01985 | 0.022 | -61.549
-14 | -1.22 | 0.01751 | 0.022 | -69.696
-13.5 | -1.21 | 0.01603 | 0.022 | -75.462
-13 | -1.192 | 0.015 | 0.022 | -79.493
-12.5 | -1.169 | 0.01419 | 0.021 | -82.383
-12 | -1.14 | 0.01354 | 0.021 | -84.227
-11.5 | -1.107 | 0.01295 | 0.021 | -85.471
-11 | -1.069 | 0.01246 | 0.021 | -85.846
-10.5 | -1.029 | 0.01204 | 0.021 | -85.437
-10 | -0.985 | 0.01163 | 0.02 | -84.698
-9.5 | -0.939 | 0.01131 | 0.02 | -83.006
-9 | -0.89 | 0.01102 | 0.02 | -80.734
-8.5 | -0.838 | 0.0108 | 0.019 | -77.573
-8 | -0.785 | 0.01052 | 0.019 | -74.605
-7.5 | -0.729 | 0.00906 | 0.019 | -80.453
-7 | -0.672 | 0.00891 | 0.018 | -75.434
-6.5 | -0.613 | 0.00926 | 0.018 | -66.221
-6 | -0.553 | 0.00907 | 0.018 | -60.982
-5.5 | -0.492 | 0.00899 | 0.017 | -54.767
-5 | -0.43 | 0.00936 | 0.017 | -45.98
-4.5 | -0.368 | 0.00923 | 0.017 | -39.81
-4 | -0.304 | 0.0087 | 0.016 | -34.968
-3.5 | -0.24 | 0.00911 | 0.016 | -26.365
-3 | -0.176 | 0.00902 | 0.016 | -19.469
-2.5 | -0.111 | 0.00893 | 0.015 | -12.404
-2 | -0.046 | 0.00887 | 0.015 | -5.145
-1.5 | 0.02 | 0.00882 | 0.014 | 2.242
-1 | 0.085 | 0.0088 | 0.014 | 9.682
-0.5 | 0.151 | 0.00883 | 0.014 | 17.037
0 | 0.216 | 0.00874 | 0.013 | 24.666
0.5 | 0.281 | 0.00732 | 0.013 | 38.369
1 | 0.346 | 0.00741 | 0.012 | 46.624
1.5 | 0.41 | 0.00743 | 0.012 | 55.218
2 | 0.475 | 0.00748 | 0.011 | 63.484
2.5 | 0.539 | 0.00722 | 0.011 | 74.627
3 | 0.603 | 0.00728 | 0.011 | 82.795
3.5 | 0.667 | 0.00705 | 0.01 | 94.53
4 | 0.73 | 0.00795 | 0.01 | 91.798
4.5 | 0.793 | 0.00808 | 0.009 | 98.082
5 | 0.855 | 0.0083 | 0.009 | 102.995
5.5 | 0.917 | 0.00875 | 0.008 | 104.784
6 | 0.978 | 0.009 | 0.008 | 108.645
6.5 | 1.038 | 0.00927 | 0.007 | 111.951
7 | 1.097 | 0.00959 | 0.007 | 114.439
7.5 | 1.156 | 0.00999 | 0.006 | 115.647
8 | 1.213 | 0.01042 | 0.006 | 116.376
8.5 | 1.268 | 0.01097 | 0.005 | 115.674
9 | 1.322 | 0.01156 | 0.005 | 114.359
9.5 | 1.375 | 0.0125 | 0.004 | 109.934
10 | 1.425 | 0.01337 | 0.004 | 106.552
10.5 | 1.473 | 0.01441 | 0.003 | 102.189
11 | 1.519 | 0.01608 | 0.003 | 94.436
11.5 | 1.562 | 0.01756 | 0.002 | 88.976
12 | 1.603 | 0.0193 | 0.002 | 83.085
12.5 | 1.642 | 0.0214 | 0.001 | 76.713
13 | 1.677 | 0.02387 | 0.001 | 70.241
13.5 | 1.709 | 0.02675 | 0 | 63.898
14 | 1.738 | 0.02999 | 0 | 57.972
14.5 | 1.765 | 0.03362 | 0 | 52.484
15 | 1.788 | 0.03761 | -0.001 | 47.523
15.5 | 1.807 | 0.04199 | -0.001 | 43.041
16 | 1.824 | 0.04661 | -0.002 | 39.128
16.5 | 1.837 | 0.05151 | -0.002 | 35.672
17 | 1.847 | 0.05661 | -0.003 | 32.625
17.5 | 1.853 | 0.06186 | -0.003 | 29.949
18 | 1.855 | 0.06738 | -0.003 | 27.524
18.5 | 1.853 | 0.07312 | -0.004 | 25.347
19 | 1.846 | 0.07912 | -0.004 | 23.333
19.5 | 1.834 | 0.08529 | -0.005 | 21.507
20 | 1.818 | 0.09169 | -0.005 | 19.832

## 102. Re 8M Mach 0.25 (2)
BIGFOIL.COM POLAR EXPORT
NACA34119
NACA34119 |  |  |  | Cl Max: | 1.3167 | at alpha= | 10.5 | deg
XFOIL ncrit=9 |  |  |  | L/D Max: | 150.665 | at alpha= | 9 | deg
Re: | 8000000 |  |  | Cd Min: | 0.03172 | at alpha= | -20 | deg
Mach: | 0.25 |  |  | Cl=0 at alpha= | -2.3795 | deg
|  |  |  | @ Cl=0.1, Cd= | 0.007226
|  |  |  | @ Cl=0.4, Cd= | 0.0057674
|  |  |  | @ Cl=0.6, Cd= | 0.0056134
alpha (deg) | Cl | Cd | Cm | Cl/Cd
-20 | -1.6223 | 0.03172 | -0.0829 | -51.1444
-19.5 | -1.6045 | 0.02876 | -0.0802 | -55.7893
-19 | -1.5837 | 0.0262 | -0.0771 | -60.4466
-18.5 | -1.5586 | 0.02405 | -0.0738 | -64.8067
-18 | -1.5309 | 0.0222 | -0.0703 | -68.9595
-17.5 | -1.5002 | 0.02062 | -0.0666 | -72.7546
-17 | -1.468 | 0.01925 | -0.0627 | -76.2597
-16.5 | -1.4355 | 0.01805 | -0.0584 | -79.5291
-16 | -1.403 | 0.01688 | -0.054 | -83.1161
-15.5 | -1.3436 | 0.0156 | -0.0544 | -86.1282
-15 | -1.2994 | 0.01459 | -0.0515 | -89.061
-14.5 | -1.2047 | 0.01373 | -0.0579 | -87.7422
-13.5 | -0.9881 | 0.01222 | -0.0768 | -80.8592
-13 | -0.9417 | 0.01168 | -0.0743 | -80.625
-12.5 | -0.8996 | 0.01125 | -0.0707 | -79.9644
-12 | -0.8581 | 0.01086 | -0.067 | -79.0147
-11.5 | -0.819 | 0.01046 | -0.0627 | -78.2983
-11 | -0.7792 | 0.01009 | -0.0585 | -77.225
-10.5 | -0.7388 | 0.00978 | -0.0543 | -75.5419
-10 | -0.6974 | 0.00953 | -0.0503 | -73.1794
-9.5 | -0.6558 | 0.00925 | -0.0463 | -70.8973
-9 | -0.6147 | 0.00898 | -0.0422 | -68.4521
-8.5 | -0.5709 | 0.00879 | -0.0386 | -64.9488
-8 | -0.5289 | 0.00857 | -0.0346 | -61.7153
-7.5 | -0.4849 | 0.00837 | -0.031 | -57.9331
-7 | -0.4398 | 0.00822 | -0.0276 | -53.5036
-6.5 | -0.3971 | 0.00803 | -0.0237 | -49.4521
-6 | -0.3506 | 0.00789 | -0.0206 | -44.436
-5.5 | -0.3061 | 0.00779 | -0.0171 | -39.294
-5 | -0.2633 | 0.00773 | -0.0132 | -34.0621
-4.5 | -0.2173 | 0.00765 | -0.01 | -28.4052
-4 | -0.1667 | 0.00756 | -0.0078 | -22.0503
-3.5 | -0.1165 | 0.0075 | -0.0056 | -15.5333
-3 | -0.0645 | 0.0074 | -0.0038 | -8.7162
-2.5 | -0.0126 | 0.00735 | -0.0019 | -1.7143
-2 | 0.0397 | 0.0073 | -0.0002 | 5.4384
-1.5 | 0.093 | 0.00723 | 0.0013 | 12.8631
-1 | 0.1452 | 0.0072 | 0.003 | 20.1667
-0.5 | 0.198 | 0.00716 | 0.0046 | 27.6536
0 | 0.2509 | 0.00709 | 0.0061 | 35.3879
0.5 | 0.3004 | 0.007 | 0.0083 | 42.9143
1 | 0.325 | 0.00615 | 0.0153 | 52.8455
1.5 | 0.3676 | 0.00587 | 0.0189 | 62.6235
2 | 0.4118 | 0.00573 | 0.0222 | 71.8674
2.5 | 0.4584 | 0.00566 | 0.025 | 80.9894
3 | 0.5066 | 0.0056 | 0.0274 | 90.4643
3.5 | 0.5515 | 0.00562 | 0.0305 | 98.1317
4 | 0.596 | 0.00561 | 0.0338 | 106.2389
4.5 | 0.6424 | 0.00565 | 0.0366 | 113.6991
5 | 0.6879 | 0.00579 | 0.0396 | 118.8083
5.5 | 0.7286 | 0.00586 | 0.0436 | 124.3345
6 | 0.7699 | 0.00598 | 0.0475 | 128.7458
6.5 | 0.8111 | 0.00618 | 0.0512 | 131.246
7 | 0.859 | 0.00634 | 0.0536 | 135.489
7.5 | 0.9182 | 0.00661 | 0.0533 | 138.9107
8 | 1.0169 | 0.00698 | 0.0447 | 145.6877
8.5 | 1.0929 | 0.00735 | 0.0409 | 148.6939
9 | 1.1556 | 0.00767 | 0.0399 | 150.6649
9.5 | 1.2112 | 0.00806 | 0.0403 | 150.273
10 | 1.2711 | 0.00846 | 0.0398 | 150.2482
10.5 | 1.3167 | 0.00896 | 0.042 | 146.9531

## 103. Re 8M Mach 0.50 (1)
BIGFOIL.COM POLAR EXPORT
NACA34119
NACA34119 |  |  |  | Cl Max: | 1.559 | at alpha= | 12 | deg
JavaFoil+Calcfoil stall+Eppler ext transition |  |  |  | L/D Max: | 97.283 | at alpha= | 6 | deg
Re: | 8000000 |  |  | Cd Min: | 0.00673 | at alpha= | 1 | deg
Mach: | 0.5 |  |  | Cl=0 at alpha= | -1.6507 | deg
|  |  |  | @ Cl=0.1, Cd= | 0.0082588
|  |  |  | @ Cl=0.4, Cd= | 0.0069878
|  |  |  | @ Cl=0.6, Cd= | 0.0082157
alpha (deg) | Cl | Cd | Cm | Cl/Cd
-20 | -1.048 | 0.1367 | 0.018 | -7.667
-19.5 | -1.011 | 0.1452 | 0.017 | -6.966
-19 | -0.983 | 0.13763 | 0.016 | -7.139
-18.5 | -0.958 | 0.12642 | 0.017 | -7.579
-18 | -0.926 | 0.13558 | 0.016 | -6.833
-17.5 | -0.9 | 0.12268 | 0.016 | -7.338
-17 | -0.876 | 0.11202 | 0.016 | -7.821
-16.5 | -0.843 | 0.11888 | 0.015 | -7.089
-16 | -0.818 | 0.10662 | 0.016 | -7.675
-15.5 | -0.797 | 0.09454 | 0.017 | -8.431
-15 | -0.761 | 0.10176 | 0.015 | -7.474
-14.5 | -0.738 | 0.09011 | 0.016 | -8.189
-14 | -0.703 | 0.0976 | 0.014 | -7.198
-13.5 | -0.68 | 0.08488 | 0.015 | -8.007
-13 | -0.646 | 0.0916 | 0.013 | -7.053
-12.5 | -0.623 | 0.07795 | 0.015 | -7.997
-12 | -0.59 | 0.08301 | 0.013 | -7.108
-11.5 | -0.569 | 0.06886 | 0.015 | -8.259
-11 | -0.536 | 0.07093 | 0.014 | -7.563
-10.5 | -0.507 | 0.07109 | 0.013 | -7.125
-10 | -0.479 | 0.06671 | 0.013 | -7.184
-9.5 | -0.649 | 0.05491 | 0.015 | -11.815
-9 | -0.833 | 0.01433 | 0.022 | -58.096
-8.5 | -0.833 | 0.0131 | 0.022 | -63.574
-8 | -0.807 | 0.01234 | 0.021 | -65.443
-7.5 | -0.766 | 0.01175 | 0.021 | -65.247
-7 | -0.717 | 0.01126 | 0.021 | -63.683
-6.5 | -0.662 | 0.01085 | 0.02 | -61.044
-6 | -0.602 | 0.01053 | 0.02 | -57.195
-5.5 | -0.539 | 0.01021 | 0.019 | -52.857
-5 | -0.474 | 0.00881 | 0.019 | -53.789
-4.5 | -0.406 | 0.00863 | 0.019 | -47.076
-4 | -0.337 | 0.00863 | 0.018 | -39.026
-3.5 | -0.267 | 0.0085 | 0.018 | -31.371
-3 | -0.195 | 0.00836 | 0.017 | -23.35
-2.5 | -0.123 | 0.00878 | 0.017 | -14.044
-2 | -0.051 | 0.00871 | 0.016 | -5.839
-1.5 | 0.022 | 0.00832 | 0.016 | 2.649
-1 | 0.095 | 0.00828 | 0.016 | 11.473
-0.5 | 0.168 | 0.00797 | 0.015 | 21.053
0 | 0.24 | 0.00834 | 0.015 | 28.775
0.5 | 0.312 | 0.00693 | 0.014 | 45.037
1 | 0.384 | 0.00673 | 0.014 | 57.103
1.5 | 0.456 | 0.00789 | 0.013 | 57.75
2 | 0.527 | 0.00802 | 0.013 | 65.692
2.5 | 0.598 | 0.00821 | 0.012 | 72.755
3 | 0.668 | 0.00841 | 0.012 | 79.386
3.5 | 0.737 | 0.00868 | 0.011 | 84.918
4 | 0.805 | 0.00895 | 0.011 | 90.014
4.5 | 0.873 | 0.00955 | 0.01 | 91.417
5 | 0.939 | 0.00992 | 0.01 | 94.656
5.5 | 1.003 | 0.0104 | 0.009 | 96.446
6 | 1.066 | 0.01096 | 0.009 | 97.283
6.5 | 1.127 | 0.01169 | 0.008 | 96.418
7 | 1.185 | 0.01253 | 0.007 | 94.607
7.5 | 1.24 | 0.01358 | 0.007 | 91.309
8 | 1.293 | 0.01489 | 0.006 | 86.816
8.5 | 1.342 | 0.01652 | 0.006 | 81.204
9 | 1.388 | 0.01866 | 0.005 | 74.348
9.5 | 1.429 | 0.02111 | 0.005 | 67.694
10 | 1.467 | 0.02396 | 0.004 | 61.233
10.5 | 1.5 | 0.02754 | 0.004 | 54.452
11 | 1.527 | 0.03178 | 0.003 | 48.058
11.5 | 1.548 | 0.03671 | 0.002 | 42.157
12 | 1.559 | 0.04302 | 0.002 | 36.24
12.5 | 1.557 | 0.05008 | 0.001 | 31.101
13 | 1.536 | 0.05897 | 0.001 | 26.042
13.5 | 1.478 | 0.07041 | 0 | 20.989
14 | 1.32 | 0.08755 | 0 | 15.075
14.5 | 0.982 | 0.10318 | 0 | 9.519
15 | 1.013 | 0.10034 | -0.001 | 10.097
15.5 | 1.041 | 0.10295 | -0.001 | 10.115
16 | 1.061 | 0.12066 | -0.002 | 8.792
16.5 | 1.077 | 0.14655 | -0.002 | 7.352
17 | 1.099 | 0.16574 | -0.002 | 6.632

## 104. Re 8M Mach 0.50 (2)
BIGFOIL.COM POLAR EXPORT
NACA34119
NACA34119 |  |  |  | Cl Max: | 1.6287 | at alpha= | 13 | deg
XFOIL ncrit=9 |  |  |  | L/D Max: | 131.87 | at alpha= | 7 | deg
Re: | 8000000 |  |  | Cd Min: | 0.13175 | at alpha= | -17 | deg
Mach: | 0.5 |  |  | Cl=0 at alpha= | -2.8663 | deg
|  |  |  | @ Cl=0.1, Cd= | 0.0076452
|  |  |  | @ Cl=0.4, Cd= | 0.0069656
|  |  |  | @ Cl=0.6, Cd= | 0.0061406
alpha (deg) | Cl | Cd | Cm | Cl/Cd
-17 | -0.6298 | 0.13175 | -0.04 | -4.7803
-16.5 | -0.6503 | 0.11599 | -0.0549 | -5.6065
-16 | -0.6766 | 0.10188 | -0.0671 | -6.6411
-15.5 | -0.7081 | 0.09008 | -0.0746 | -7.8608
-15 | -0.737 | 0.07608 | -0.0873 | -9.6872
-14.5 | -0.7628 | 0.06214 | -0.0994 | -12.2755
-14 | -0.7911 | 0.05061 | -0.1087 | -15.6313
-13.5 | -0.8215 | 0.03957 | -0.1176 | -20.7607
-13 | -0.8374 | 0.02902 | -0.1273 | -28.856
-12.5 | -0.8553 | 0.02236 | -0.1259 | -38.2513
-12 | -0.857 | 0.01807 | -0.1198 | -47.4267
-11 | -0.8037 | 0.01384 | -0.1046 | -58.0708
-10.5 | -0.7603 | 0.01279 | -0.0976 | -59.4449
-10 | -0.716 | 0.01197 | -0.0906 | -59.8162
-9.5 | -0.6692 | 0.01132 | -0.0841 | -59.1166
-9 | -0.6212 | 0.01077 | -0.0777 | -57.6787
-8.5 | -0.5723 | 0.01034 | -0.0716 | -55.3482
-8 | -0.526 | 0.00989 | -0.0653 | -53.185
-7.5 | -0.4761 | 0.00955 | -0.0596 | -49.8534
-7 | -0.4263 | 0.00925 | -0.0541 | -46.0865
-6.5 | -0.3761 | 0.00893 | -0.0487 | -42.1165
-6 | -0.3254 | 0.00869 | -0.0436 | -37.4453
-5.5 | -0.2736 | 0.00844 | -0.0388 | -32.4171
-5 | -0.2221 | 0.00825 | -0.034 | -26.9212
-4.5 | -0.17 | 0.00806 | -0.0295 | -21.0918
-4 | -0.1169 | 0.00789 | -0.0252 | -14.8162
-3.5 | -0.0659 | 0.00778 | -0.0206 | -8.4704
-3 | -0.0135 | 0.00769 | -0.0164 | -1.7555
-2.5 | 0.037 | 0.00764 | -0.0119 | 4.8429
-2 | 0.0834 | 0.00766 | -0.0065 | 10.8877
-1.5 | 0.1395 | 0.00761 | -0.0032 | 18.3311
-1 | 0.1957 | 0.00757 | 0 | 25.852
-0.5 | 0.2513 | 0.00758 | 0.0033 | 33.153
0 | 0.3085 | 0.00753 | 0.0063 | 40.9695
0.5 | 0.364 | 0.0075 | 0.0095 | 48.5333
1 | 0.3978 | 0.00701 | 0.0169 | 56.7475
1.5 | 0.427 | 0.00642 | 0.0252 | 66.5109
2 | 0.4689 | 0.00621 | 0.0311 | 75.5072
2.5 | 0.5153 | 0.0062 | 0.0363 | 83.1129
3 | 0.5623 | 0.00615 | 0.0414 | 91.4309
3.5 | 0.5998 | 0.00614 | 0.0485 | 97.6873
4 | 0.6408 | 0.00626 | 0.0548 | 102.3642
4.5 | 0.6863 | 0.00633 | 0.0603 | 108.4202
5 | 0.7396 | 0.00655 | 0.0641 | 112.916
5.5 | 0.7984 | 0.00684 | 0.0669 | 116.7251
6 | 0.875 | 0.00713 | 0.0663 | 122.7209
6.5 | 0.9765 | 0.00761 | 0.0608 | 128.318
7 | 1.051 | 0.00797 | 0.061 | 131.8695
7.5 | 1.1156 | 0.00851 | 0.0627 | 131.0928
8 | 1.1816 | 0.00902 | 0.0644 | 130.9978
8.5 | 1.2417 | 0.00979 | 0.0668 | 126.8335
9 | 1.3067 | 0.01059 | 0.0685 | 123.39
10 | 1.4223 | 0.01303 | 0.0728 | 109.1558
10.5 | 1.4766 | 0.01479 | 0.0745 | 99.8377
11 | 1.5213 | 0.01683 | 0.0772 | 90.3922
11.5 | 1.5551 | 0.0196 | 0.0798 | 79.3418
12 | 1.5965 | 0.02286 | 0.0799 | 69.8381
12.5 | 1.6156 | 0.02751 | 0.08 | 58.7277
13 | 1.6287 | 0.03263 | 0.0798 | 49.9142
13.5 | 1.6052 | 0.04017 | 0.0789 | 39.9602
14 | 1.5673 | 0.04884 | 0.0772 | 32.0905
14.5 | 1.5091 | 0.05914 | 0.0743 | 25.5174
15 | 1.4586 | 0.06938 | 0.0707 | 21.0233
15.5 | 1.4078 | 0.08012 | 0.0663 | 17.5711
16 | 1.3565 | 0.09107 | 0.0617 | 14.8951
16.5 | 1.3261 | 0.09976 | 0.0592 | 13.2929
17 | 1.2887 | 0.10946 | 0.0558 | 11.7733
17.5 | 1.265 | 0.11807 | 0.0527 | 10.714
18 | 1.2441 | 0.12668 | 0.0493 | 9.8208

## 105. Re 10M Mach 0.00 (1)
BIGFOIL.COM POLAR EXPORT
NACA34119
NACA34119 |  |  |  | Cl Max: | 1.959 | at alpha= | 20 | deg
JavaFoil+Calcfoil stall+Eppler ext transition |  |  |  | L/D Max: | 123.026 | at alpha= | 8 | deg
Re: | 10000000 |  |  | Cd Min: | 0.00719 | at alpha= | 4 | deg
Mach: | 0 |  |  | Cl=0 at alpha= | -1.6508 | deg
|  |  |  | @ Cl=0.1, Cd= | 0.00879
|  |  |  | @ Cl=0.4, Cd= | 0.0074729
|  |  |  | @ Cl=0.6, Cd= | 0.0073818
alpha (deg) | Cl | Cd | Cm | Cl/Cd
-20 | -1.238 | 0.11312 | 0.017 | -10.94
-19.5 | -1.256 | 0.09579 | 0.018 | -13.117
-19 | -1.296 | 0.06798 | 0.02 | -19.07
-18.5 | -1.323 | 0.05117 | 0.021 | -25.849
-18 | -1.345 | 0.03832 | 0.021 | -35.1
-17.5 | -1.363 | 0.02907 | 0.022 | -46.879
-17 | -1.371 | 0.02368 | 0.022 | -57.877
-16.5 | -1.37 | 0.0205 | 0.022 | -66.801
-16 | -1.362 | 0.01844 | 0.022 | -73.869
-15.5 | -1.35 | 0.01684 | 0.022 | -80.129
-15 | -1.332 | 0.01581 | 0.022 | -84.23
-14.5 | -1.31 | 0.01497 | 0.022 | -87.45
-14 | -1.284 | 0.01431 | 0.022 | -89.704
-13.5 | -1.255 | 0.01371 | 0.021 | -91.574
-13 | -1.223 | 0.0132 | 0.021 | -92.675
-12.5 | -1.188 | 0.01273 | 0.021 | -93.371
-12 | -1.151 | 0.01204 | 0.021 | -95.543
-11.5 | -1.11 | 0.01191 | 0.02 | -93.195
-11 | -1.067 | 0.01161 | 0.02 | -91.904
-10.5 | -1.022 | 0.01098 | 0.02 | -93.004
-10 | -0.974 | 0.01068 | 0.02 | -91.182
-9.5 | -0.925 | 0.01047 | 0.019 | -88.386
-9 | -0.874 | 0.00901 | 0.019 | -97.045
-8.5 | -0.822 | 0.0088 | 0.019 | -93.41
-8 | -0.768 | 0.00917 | 0.018 | -83.658
-7.5 | -0.712 | 0.00902 | 0.018 | -78.884
-7 | -0.655 | 0.00884 | 0.018 | -74.067
-6.5 | -0.597 | 0.00926 | 0.017 | -64.463
-6 | -0.538 | 0.00908 | 0.017 | -59.25
-5.5 | -0.478 | 0.00896 | 0.017 | -53.403
-5 | -0.418 | 0.00937 | 0.016 | -44.597
-4.5 | -0.357 | 0.00928 | 0.016 | -38.457
-4 | -0.295 | 0.00914 | 0.016 | -32.263
-3.5 | -0.233 | 0.00899 | 0.015 | -25.903
-3 | -0.17 | 0.00894 | 0.015 | -19.048
-2.5 | -0.107 | 0.0089 | 0.015 | -12.062
-2 | -0.044 | 0.00893 | 0.014 | -4.95
-1.5 | 0.019 | 0.00884 | 0.014 | 2.166
-1 | 0.083 | 0.00879 | 0.013 | 9.395
-0.5 | 0.146 | 0.00879 | 0.013 | 16.593
0 | 0.209 | 0.0087 | 0.013 | 24.018
0.5 | 0.272 | 0.00783 | 0.012 | 34.765
1 | 0.335 | 0.00741 | 0.012 | 45.195
1.5 | 0.398 | 0.00747 | 0.011 | 53.242
2 | 0.46 | 0.00756 | 0.011 | 60.94
2.5 | 0.523 | 0.00723 | 0.011 | 72.294
3 | 0.585 | 0.00736 | 0.01 | 79.5
3.5 | 0.647 | 0.00745 | 0.01 | 86.782
4 | 0.709 | 0.00719 | 0.009 | 98.544
4.5 | 0.77 | 0.00724 | 0.009 | 106.331
5 | 0.831 | 0.00735 | 0.008 | 112.953
5.5 | 0.891 | 0.0083 | 0.008 | 107.332
6 | 0.951 | 0.00849 | 0.008 | 112.087
6.5 | 1.01 | 0.00872 | 0.007 | 115.85
7 | 1.069 | 0.00898 | 0.007 | 119.048
7.5 | 1.127 | 0.00926 | 0.006 | 121.693
8 | 1.184 | 0.00962 | 0.006 | 123.026
8.5 | 1.24 | 0.01022 | 0.005 | 121.336
9 | 1.294 | 0.01068 | 0.005 | 121.208
9.5 | 1.347 | 0.01119 | 0.004 | 120.43
10 | 1.399 | 0.0118 | 0.004 | 118.504
10.5 | 1.449 | 0.01274 | 0.003 | 113.749
11 | 1.497 | 0.01385 | 0.003 | 108.046
11.5 | 1.542 | 0.0148 | 0.002 | 104.206
12 | 1.586 | 0.01606 | 0.002 | 98.768
12.5 | 1.627 | 0.01761 | 0.001 | 92.41
13 | 1.666 | 0.01943 | 0.001 | 85.756
13.5 | 1.702 | 0.02147 | 0 | 79.267
14 | 1.736 | 0.02388 | 0 | 72.697
14.5 | 1.767 | 0.02667 | 0 | 66.268
15 | 1.796 | 0.02967 | -0.001 | 60.536
15.5 | 1.823 | 0.03297 | -0.001 | 55.29
16 | 1.847 | 0.03653 | -0.002 | 50.566
16.5 | 1.87 | 0.04023 | -0.002 | 46.489
17 | 1.89 | 0.04418 | -0.003 | 42.783
17.5 | 1.908 | 0.04828 | -0.003 | 39.508
18 | 1.923 | 0.05254 | -0.003 | 36.604
18.5 | 1.937 | 0.05687 | -0.004 | 34.059
19 | 1.947 | 0.06147 | -0.004 | 31.673
19.5 | 1.954 | 0.06619 | -0.005 | 29.525
20 | 1.959 | 0.07111 | -0.005 | 27.555

## 106. Re 10M Mach 0.00 (2)
BIGFOIL.COM POLAR EXPORT
NACA34119
NACA34119 |  |  |  | Cl Max: | 1.7609 | at alpha= | 17.5 | deg
XFOIL ncrit=9 |  |  |  | L/D Max: | 160.722 | at alpha= | 10 | deg
Re: | 10000000 |  |  | Cd Min: | 0.06118 | at alpha= | 20 | deg
Mach: | 0 |  |  | Cl=0 at alpha= | -2.2802 | deg
|  |  |  | @ Cl=0.1, Cd= | 0.0069027
|  |  |  | @ Cl=0.4, Cd= | 0.0055887
|  |  |  | @ Cl=0.6, Cd= | 0.0053561
alpha (deg) | Cl | Cd | Cm | Cl/Cd
-20 | -1.6413 | 0.02102 | -0.0556 | -78.0828
-19.5 | -1.6128 | 0.01972 | -0.0529 | -81.785
-19 | -1.5828 | 0.01857 | -0.0502 | -85.2342
-18.5 | -1.5502 | 0.01759 | -0.0476 | -88.1296
-18 | -1.5181 | 0.01665 | -0.0446 | -91.1772
-17.5 | -1.4877 | 0.01577 | -0.0412 | -94.3373
-17 | -1.4585 | 0.01492 | -0.0373 | -97.7547
-16.5 | -1.4088 | 0.01407 | -0.0372 | -100.1279
-16 | -1.3542 | 0.01333 | -0.038 | -101.5904
-15.5 | -1.3151 | 0.01264 | -0.0353 | -104.0427
-15 | -1.2233 | 0.01213 | -0.0432 | -100.8491
-14.5 | -1.0739 | 0.0115 | -0.0632 | -93.3826
-14 | -1.0138 | 0.01099 | -0.0649 | -92.2475
-13.5 | -0.9734 | 0.01064 | -0.0622 | -91.485
-13 | -0.9356 | 0.01032 | -0.0589 | -90.6589
-12.5 | -0.8965 | 0.01004 | -0.0557 | -89.2928
-12 | -0.8585 | 0.00975 | -0.0522 | -88.0513
-11.5 | -0.8222 | 0.00943 | -0.0483 | -87.1898
-11 | -0.7828 | 0.00919 | -0.0449 | -85.1795
-10.5 | -0.7436 | 0.00897 | -0.0414 | -82.8986
-10 | -0.7031 | 0.00877 | -0.038 | -80.171
-9.5 | -0.6636 | 0.00854 | -0.0345 | -77.7049
-9 | -0.6224 | 0.00834 | -0.0312 | -74.6283
-8.5 | -0.58 | 0.0082 | -0.0281 | -70.7317
-8 | -0.539 | 0.00801 | -0.0247 | -67.2909
-7.5 | -0.4969 | 0.00785 | -0.0215 | -63.2994
-7 | -0.4528 | 0.00774 | -0.0187 | -58.5013
-6.5 | -0.4122 | 0.00764 | -0.0151 | -53.9529
-6 | -0.3713 | 0.00759 | -0.0115 | -48.9196
-5.5 | -0.3237 | 0.00748 | -0.0093 | -43.2754
-5 | -0.2753 | 0.0074 | -0.0074 | -37.2027
-4.5 | -0.2257 | 0.0073 | -0.0057 | -30.9178
-4 | -0.1755 | 0.00723 | -0.0041 | -24.2739
-3.5 | -0.1253 | 0.00715 | -0.0025 | -17.5245
-3 | -0.074 | 0.00707 | -0.0011 | -10.4668
-2.5 | -0.0229 | 0.00703 | 0.0002 | -3.2575
-2 | 0.0292 | 0.00697 | 0.0014 | 4.1894
-1.5 | 0.0812 | 0.00691 | 0.0026 | 11.7511
-1 | 0.1324 | 0.00689 | 0.0039 | 19.2163
-0.5 | 0.1848 | 0.00684 | 0.005 | 27.0175
0 | 0.2363 | 0.00678 | 0.0062 | 34.8525
0.5 | 0.2864 | 0.00674 | 0.0077 | 42.4926
1 | 0.3182 | 0.00604 | 0.0128 | 52.6821
1.5 | 0.3595 | 0.00573 | 0.016 | 62.74
2 | 0.4025 | 0.00558 | 0.0189 | 72.1326
2.5 | 0.4491 | 0.00547 | 0.0211 | 82.1024
3 | 0.4962 | 0.00541 | 0.0232 | 91.719
3.5 | 0.5405 | 0.00539 | 0.0258 | 100.2783
4 | 0.5865 | 0.00535 | 0.0281 | 109.6262
4.5 | 0.6306 | 0.00537 | 0.0307 | 117.4302
5 | 0.6772 | 0.00549 | 0.0328 | 123.3515
5.5 | 0.725 | 0.00555 | 0.0346 | 130.6306
6 | 0.7698 | 0.00567 | 0.0369 | 135.7672
6.5 | 0.8094 | 0.00579 | 0.0404 | 139.7927
7 | 0.8477 | 0.00589 | 0.0441 | 143.9219
7.5 | 0.8866 | 0.00608 | 0.0475 | 145.8224
8 | 0.9333 | 0.00625 | 0.0492 | 149.328
8.5 | 1 | 0.00656 | 0.0464 | 152.439
9 | 1.1075 | 0.00694 | 0.0346 | 159.5821
9.5 | 1.1664 | 0.00731 | 0.0333 | 159.5622
10 | 1.2247 | 0.00762 | 0.0321 | 160.7218
10.5 | 1.2755 | 0.00801 | 0.0324 | 159.2385
11 | 1.3291 | 0.00838 | 0.032 | 158.6038
12 | 1.4231 | 0.00942 | 0.0334 | 151.0722
12.5 | 1.4681 | 0.01002 | 0.0343 | 146.517
13 | 1.4936 | 0.01073 | 0.0389 | 139.1985
13.5 | 1.5402 | 0.01157 | 0.0386 | 133.1201
14 | 1.5825 | 0.01262 | 0.0387 | 125.3962
14.5 | 1.6228 | 0.01375 | 0.0388 | 118.0218
15 | 1.6561 | 0.01529 | 0.0394 | 108.3126
15.5 | 1.6901 | 0.01686 | 0.0396 | 100.2432
16 | 1.7189 | 0.01881 | 0.0399 | 91.3822
16.5 | 1.7436 | 0.02119 | 0.0401 | 82.2841
17 | 1.7585 | 0.02447 | 0.0401 | 71.8635
17.5 | 1.7609 | 0.02852 | 0.041 | 61.7426
18 | 1.7531 | 0.03295 | 0.0429 | 53.2049
18.5 | 1.7407 | 0.03803 | 0.0443 | 45.7718
19 | 1.7095 | 0.04548 | 0.0447 | 37.588
19.5 | 1.6992 | 0.05123 | 0.0444 | 33.1681
20 | 1.6516 | 0.06118 | 0.0431 | 26.9958

## 107. Re 10M Mach 0.10 (1)
BIGFOIL.COM POLAR EXPORT
NACA34119
NACA34119 |  |  |  | Cl Max: | 1.944 | at alpha= | 20 | deg
JavaFoil+Calcfoil stall+Eppler ext transition |  |  |  | L/D Max: | 122.865 | at alpha= | 8.5 | deg
Re: | 10000000 |  |  | Cd Min: | 0.00713 | at alpha= | 3.5 | deg
Mach: | 0.1 |  |  | Cl=0 at alpha= | -1.6508 | deg
|  |  |  | @ Cl=0.1, Cd= | 0.0087994
|  |  |  | @ Cl=0.4, Cd= | 0.0075
|  |  |  | @ Cl=0.6, Cd= | 0.0073558
alpha (deg) | Cl | Cd | Cm | Cl/Cd
-20 | -1.198 | 0.12156 | 0.017 | -9.854
-19.5 | -1.207 | 0.11227 | 0.017 | -10.748
-19 | -1.222 | 0.09805 | 0.018 | -12.459
-18.5 | -1.268 | 0.06661 | 0.02 | -19.036
-18 | -1.297 | 0.04884 | 0.021 | -26.552
-17.5 | -1.322 | 0.03581 | 0.021 | -36.906
-17 | -1.34 | 0.02713 | 0.022 | -49.378
-16.5 | -1.347 | 0.02233 | 0.022 | -60.31
-16 | -1.344 | 0.0195 | 0.022 | -68.95
-15.5 | -1.336 | 0.01752 | 0.022 | -76.259
-15 | -1.322 | 0.01625 | 0.022 | -81.325
-14.5 | -1.302 | 0.01529 | 0.022 | -85.171
-14 | -1.279 | 0.01436 | 0.022 | -89.041
-13.5 | -1.251 | 0.01372 | 0.021 | -91.222
-13 | -1.221 | 0.01315 | 0.021 | -92.85
-12.5 | -1.187 | 0.01287 | 0.021 | -92.259
-12 | -1.151 | 0.01247 | 0.021 | -92.238
-11.5 | -1.111 | 0.01208 | 0.021 | -91.925
-11 | -1.068 | 0.0117 | 0.02 | -91.266
-10.5 | -1.023 | 0.01106 | 0.02 | -92.521
-10 | -0.976 | 0.01079 | 0.02 | -90.535
-9.5 | -0.928 | 0.01052 | 0.019 | -88.143
-9 | -0.877 | 0.00906 | 0.019 | -96.813
-8.5 | -0.824 | 0.00888 | 0.019 | -92.843
-8 | -0.77 | 0.00921 | 0.019 | -83.609
-7.5 | -0.715 | 0.00906 | 0.018 | -78.852
-7 | -0.658 | 0.00887 | 0.018 | -74.127
-6.5 | -0.6 | 0.00928 | 0.018 | -64.623
-6 | -0.541 | 0.0091 | 0.017 | -59.423
-5.5 | -0.481 | 0.00897 | 0.017 | -53.572
-5 | -0.42 | 0.00885 | 0.017 | -47.434
-4.5 | -0.358 | 0.00926 | 0.016 | -38.701
-4 | -0.296 | 0.00916 | 0.016 | -32.35
-3.5 | -0.234 | 0.00905 | 0.015 | -25.848
-3 | -0.171 | 0.009 | 0.015 | -19.005
-2.5 | -0.108 | 0.00894 | 0.015 | -12.073
-2 | -0.044 | 0.00891 | 0.014 | -4.989
-1.5 | 0.019 | 0.00888 | 0.014 | 2.168
-1 | 0.083 | 0.00881 | 0.014 | 9.412
-0.5 | 0.147 | 0.00877 | 0.013 | 16.718
0 | 0.21 | 0.00873 | 0.013 | 24.065
0.5 | 0.273 | 0.00782 | 0.012 | 34.946
1 | 0.337 | 0.00744 | 0.012 | 45.264
1.5 | 0.4 | 0.0075 | 0.012 | 53.316
2 | 0.463 | 0.00758 | 0.011 | 61.014
2.5 | 0.525 | 0.0073 | 0.011 | 71.932
3 | 0.588 | 0.00741 | 0.01 | 79.293
3.5 | 0.65 | 0.00713 | 0.01 | 91.207
4 | 0.712 | 0.00722 | 0.009 | 98.536
4.5 | 0.773 | 0.00726 | 0.009 | 106.525
5 | 0.835 | 0.00819 | 0.008 | 101.876
5.5 | 0.895 | 0.00838 | 0.008 | 106.768
6 | 0.955 | 0.00857 | 0.008 | 111.501
6.5 | 1.015 | 0.00878 | 0.007 | 115.59
7 | 1.074 | 0.00905 | 0.007 | 118.668
7.5 | 1.132 | 0.00936 | 0.006 | 120.857
8 | 1.189 | 0.00971 | 0.006 | 122.416
8.5 | 1.244 | 0.01013 | 0.005 | 122.865
9 | 1.299 | 0.0108 | 0.005 | 120.298
9.5 | 1.352 | 0.01134 | 0.004 | 119.224
10 | 1.403 | 0.01199 | 0.004 | 117.015
10.5 | 1.453 | 0.01278 | 0.003 | 113.706
11 | 1.501 | 0.01413 | 0.003 | 106.243
11.5 | 1.546 | 0.01514 | 0.002 | 102.098
12 | 1.59 | 0.01645 | 0.002 | 96.628
12.5 | 1.63 | 0.01809 | 0.001 | 90.095
13 | 1.668 | 0.01997 | 0.001 | 83.55
13.5 | 1.704 | 0.02215 | 0 | 76.923
14 | 1.737 | 0.02466 | 0 | 70.433
14.5 | 1.768 | 0.02754 | 0 | 64.194
15 | 1.796 | 0.03069 | -0.001 | 58.528
15.5 | 1.822 | 0.03411 | -0.001 | 53.417
16 | 1.846 | 0.03781 | -0.002 | 48.818
16.5 | 1.867 | 0.04163 | -0.002 | 44.854
17 | 1.886 | 0.0457 | -0.003 | 41.271
17.5 | 1.902 | 0.04992 | -0.003 | 38.105
18 | 1.916 | 0.05436 | -0.003 | 35.254
18.5 | 1.928 | 0.05889 | -0.004 | 32.743
19 | 1.936 | 0.06353 | -0.004 | 30.482
19.5 | 1.942 | 0.06849 | -0.005 | 28.347
20 | 1.944 | 0.07352 | -0.005 | 26.447

## 108. Re 10M Mach 0.10 (2)
BIGFOIL.COM POLAR EXPORT
NACA34119
NACA34119 |  |  |  | Cl Max: | 1.7589 | at alpha= | 17 | deg
XFOIL ncrit=9 |  |  |  | L/D Max: | 160.026 | at alpha= | 10 | deg
Re: | 10000000 |  |  | Cd Min: | 0.06594 | at alpha= | 20 | deg
Mach: | 0.1 |  |  | Cl=0 at alpha= | -2.291 | deg
|  |  |  | @ Cl=0.1, Cd= | 0.0069198
|  |  |  | @ Cl=0.4, Cd= | 0.0056174
|  |  |  | @ Cl=0.6, Cd= | 0.0053746
alpha (deg) | Cl | Cd | Cm | Cl/Cd
-14.5 | -1.0911 | 0.01177 | -0.0628 | -92.7018
-14 | -1.017 | 0.01119 | -0.0672 | -90.8847
-13.5 | -0.9768 | 0.01079 | -0.0644 | -90.5283
-13 | -0.9378 | 0.01045 | -0.0611 | -89.7416
-12.5 | -0.8994 | 0.01014 | -0.0576 | -88.6982
-12 | -0.8597 | 0.00986 | -0.0543 | -87.1907
-11.5 | -0.8238 | 0.00953 | -0.0501 | -86.4428
-11 | -0.784 | 0.00926 | -0.0467 | -84.6652
-10.5 | -0.7448 | 0.00903 | -0.043 | -82.4806
-10 | -0.7039 | 0.00885 | -0.0396 | -79.5367
-9.5 | -0.6636 | 0.00861 | -0.0361 | -77.0732
-9 | -0.6233 | 0.00839 | -0.0325 | -74.2908
-8.5 | -0.5804 | 0.00824 | -0.0294 | -70.4369
-8 | -0.5384 | 0.00806 | -0.0261 | -66.799
-7.5 | -0.4969 | 0.00789 | -0.0226 | -62.9785
-7 | -0.4521 | 0.00776 | -0.0198 | -58.2603
-6.5 | -0.4101 | 0.00764 | -0.0164 | -53.678
-6 | -0.3701 | 0.0076 | -0.0125 | -48.6974
-5.5 | -0.3235 | 0.00749 | -0.01 | -43.1909
-5 | -0.2752 | 0.00742 | -0.0079 | -37.0889
-4.5 | -0.2253 | 0.00731 | -0.0062 | -30.8208
-4 | -0.1751 | 0.00725 | -0.0045 | -24.1517
-3.5 | -0.1246 | 0.00716 | -0.0028 | -17.4022
-3 | -0.0732 | 0.00708 | -0.0014 | -10.339
-2.5 | -0.0219 | 0.00705 | 0 | -3.1064
-2 | 0.0305 | 0.00698 | 0.0012 | 4.3696
-1.5 | 0.0826 | 0.00693 | 0.0025 | 11.9192
-1 | 0.134 | 0.0069 | 0.0038 | 19.4203
-0.5 | 0.1867 | 0.00685 | 0.0049 | 27.2555
0 | 0.2384 | 0.00679 | 0.0062 | 35.1105
0.5 | 0.2888 | 0.00676 | 0.0077 | 42.7219
1 | 0.3207 | 0.00606 | 0.0129 | 52.9208
1.5 | 0.3619 | 0.00575 | 0.0162 | 62.9391
2 | 0.405 | 0.0056 | 0.0192 | 72.3214
2.5 | 0.4519 | 0.00548 | 0.0214 | 82.4635
3 | 0.4991 | 0.00543 | 0.0236 | 91.9153
3.5 | 0.5435 | 0.00541 | 0.0262 | 100.4621
4 | 0.5898 | 0.00537 | 0.0286 | 109.8324
4.5 | 0.6337 | 0.00539 | 0.0314 | 117.5696
5 | 0.6805 | 0.00551 | 0.0335 | 123.5027
5.5 | 0.7284 | 0.00557 | 0.0353 | 130.772
6 | 0.7729 | 0.0057 | 0.0379 | 135.5965
6.5 | 0.8105 | 0.00581 | 0.0419 | 139.5009
7 | 0.8501 | 0.00592 | 0.0454 | 143.598
7.5 | 0.8899 | 0.00612 | 0.0488 | 145.4085
8 | 0.9388 | 0.0063 | 0.0501 | 149.0159
8.5 | 1.0149 | 0.00665 | 0.0453 | 152.6165
9 | 1.117 | 0.00701 | 0.035 | 159.3438
9.5 | 1.1745 | 0.00739 | 0.0341 | 158.931
10 | 1.2322 | 0.0077 | 0.0332 | 160.026
10.5 | 1.2841 | 0.00809 | 0.0335 | 158.7268
11 | 1.3355 | 0.0085 | 0.0337 | 157.1176
11.5 | 1.3808 | 0.00896 | 0.035 | 154.1071
12 | 1.4315 | 0.00957 | 0.0349 | 149.582
12.5 | 1.4759 | 0.0102 | 0.036 | 144.6961
13 | 1.5028 | 0.01094 | 0.0404 | 137.3675
13.5 | 1.5491 | 0.01185 | 0.0402 | 130.7257
14 | 1.5911 | 0.01296 | 0.0404 | 122.7701
14.5 | 1.6301 | 0.01423 | 0.0407 | 114.5538
15 | 1.6635 | 0.01584 | 0.0412 | 105.0189
15.5 | 1.6944 | 0.01769 | 0.0416 | 95.7829
16 | 1.7229 | 0.01979 | 0.0418 | 87.0591
16.5 | 1.7457 | 0.02242 | 0.042 | 77.8635
17 | 1.7589 | 0.02606 | 0.0418 | 67.4942
17.5 | 1.755 | 0.03055 | 0.043 | 57.4468
18 | 1.743 | 0.0355 | 0.0447 | 49.0986
18.5 | 1.7249 | 0.04135 | 0.0458 | 41.7146
19 | 1.6899 | 0.04933 | 0.0458 | 34.257
19.5 | 1.6706 | 0.05617 | 0.0452 | 29.7419
20 | 1.6261 | 0.06594 | 0.0437 | 24.6603

## 109. Re 10M Mach 0.25 (1)
BIGFOIL.COM POLAR EXPORT
NACA34119
NACA34119 |  |  |  | Cl Max: | 1.858 | at alpha= | 18 | deg
JavaFoil+Calcfoil stall+Eppler ext transition |  |  |  | L/D Max: | 117.843 | at alpha= | 8 | deg
Re: | 10000000 |  |  | Cd Min: | 0.00709 | at alpha= | 4 | deg
Mach: | 0.25 |  |  | Cl=0 at alpha= | -1.6515 | deg
|  |  |  | @ Cl=0.1, Cd= | 0.0090286
|  |  |  | @ Cl=0.4, Cd= | 0.00738
|  |  |  | @ Cl=0.6, Cd= | 0.0072227
alpha (deg) | Cl | Cd | Cm | Cl/Cd
-19.5 | -0.948 | 0.14163 | 0.015 | -6.695
-19 | -0.977 | 0.13299 | 0.016 | -7.344
-18.5 | -1.001 | 0.12483 | 0.016 | -8.022
-18 | -1.021 | 0.11725 | 0.016 | -8.711
-17.5 | -1.039 | 0.10928 | 0.016 | -9.504
-17 | -1.053 | 0.10077 | 0.016 | -10.454
-16.5 | -1.067 | 0.09151 | 0.017 | -11.661
-16 | -1.117 | 0.06156 | 0.019 | -18.145
-15.5 | -1.176 | 0.0354 | 0.021 | -33.22
-15 | -1.214 | 0.0234 | 0.022 | -51.889
-14.5 | -1.227 | 0.01885 | 0.022 | -65.1
-14 | -1.224 | 0.01665 | 0.022 | -73.523
-13.5 | -1.212 | 0.01537 | 0.022 | -78.855
-13 | -1.194 | 0.01447 | 0.022 | -82.505
-12.5 | -1.17 | 0.01371 | 0.022 | -85.308
-12 | -1.141 | 0.01309 | 0.021 | -87.171
-11.5 | -1.107 | 0.01256 | 0.021 | -88.169
-11 | -1.07 | 0.01209 | 0.021 | -88.49
-10.5 | -1.029 | 0.01165 | 0.021 | -88.36
-10 | -0.986 | 0.01131 | 0.02 | -87.162
-9.5 | -0.939 | 0.01101 | 0.02 | -85.298
-9 | -0.89 | 0.01076 | 0.02 | -82.713
-8.5 | -0.838 | 0.01045 | 0.019 | -80.214
-8 | -0.785 | 0.00897 | 0.019 | -87.528
-7.5 | -0.729 | 0.00879 | 0.019 | -82.978
-7 | -0.672 | 0.00911 | 0.018 | -73.756
-6.5 | -0.613 | 0.00894 | 0.018 | -68.599
-6 | -0.553 | 0.00883 | 0.018 | -62.685
-5.5 | -0.492 | 0.00919 | 0.017 | -53.566
-5 | -0.43 | 0.00906 | 0.017 | -47.526
-4.5 | -0.368 | 0.00894 | 0.017 | -41.117
-4 | -0.304 | 0.00938 | 0.016 | -32.438
-3.5 | -0.24 | 0.00886 | 0.016 | -27.109
-3 | -0.176 | 0.00874 | 0.016 | -20.105
-2.5 | -0.111 | 0.0087 | 0.015 | -12.74
-2 | -0.046 | 0.0086 | 0.015 | -5.305
-1.5 | 0.02 | 0.00855 | 0.014 | 2.312
-1 | 0.085 | 0.00904 | 0.014 | 9.426
-0.5 | 0.151 | 0.00899 | 0.014 | 16.745
0 | 0.216 | 0.00851 | 0.013 | 25.335
0.5 | 0.281 | 0.00721 | 0.013 | 38.933
1 | 0.346 | 0.00765 | 0.012 | 45.153
1.5 | 0.41 | 0.00733 | 0.012 | 55.996
2 | 0.475 | 0.00738 | 0.011 | 64.314
2.5 | 0.539 | 0.00748 | 0.011 | 72.049
3 | 0.603 | 0.00721 | 0.011 | 83.663
3.5 | 0.667 | 0.00733 | 0.01 | 91.017
4 | 0.73 | 0.00709 | 0.01 | 102.998
4.5 | 0.793 | 0.0083 | 0.009 | 95.51
5 | 0.855 | 0.00821 | 0.009 | 104.214
5.5 | 0.917 | 0.00868 | 0.008 | 105.704
6 | 0.978 | 0.0089 | 0.008 | 109.944
6.5 | 1.039 | 0.00918 | 0.007 | 113.18
7 | 1.098 | 0.00949 | 0.007 | 115.772
7.5 | 1.156 | 0.00988 | 0.006 | 117.079
8 | 1.214 | 0.0103 | 0.006 | 117.843
8.5 | 1.269 | 0.01082 | 0.005 | 117.288
9 | 1.324 | 0.01142 | 0.005 | 115.898
9.5 | 1.376 | 0.01233 | 0.004 | 111.568
10 | 1.426 | 0.01319 | 0.004 | 108.126
10.5 | 1.474 | 0.01423 | 0.003 | 103.57
11 | 1.52 | 0.01585 | 0.003 | 95.923
11.5 | 1.564 | 0.01734 | 0.002 | 90.189
12 | 1.605 | 0.01903 | 0.002 | 84.337
12.5 | 1.643 | 0.0211 | 0.001 | 77.867
13 | 1.678 | 0.0236 | 0.001 | 71.126
13.5 | 1.711 | 0.02643 | 0 | 64.72
14 | 1.74 | 0.02962 | 0 | 58.736
14.5 | 1.766 | 0.0332 | 0 | 53.191
15 | 1.789 | 0.0371 | -0.001 | 48.231
15.5 | 1.809 | 0.04128 | -0.001 | 43.835
16 | 1.826 | 0.04572 | -0.002 | 39.941
16.5 | 1.84 | 0.05041 | -0.002 | 36.503
17 | 1.85 | 0.05533 | -0.003 | 33.434
17.5 | 1.856 | 0.06037 | -0.003 | 30.736
18 | 1.858 | 0.06568 | -0.003 | 28.288
18.5 | 1.857 | 0.07124 | -0.004 | 26.061
19 | 1.849 | 0.07704 | -0.004 | 24.005
19.5 | 1.838 | 0.08303 | -0.005 | 22.131
20 | 1.822 | 0.08933 | -0.005 | 20.39

## 110. Re 10M Mach 0.25 (2)
BIGFOIL.COM POLAR EXPORT
NACA34119
NACA34119 |  |  |  | Cl Max: | 1.7416 | at alpha= | 16.5 | deg
XFOIL ncrit=9 |  |  |  | L/D Max: | 156.972 | at alpha= | 9.5 | deg
Re: | 10000000 |  |  | Cd Min: | 0.09122 | at alpha= | 20 | deg
Mach: | 0.25 |  |  | Cl=0 at alpha= | -2.3542 | deg
|  |  |  | @ Cl=0.1, Cd= | 0.0070112
|  |  |  | @ Cl=0.4, Cd= | 0.005763
|  |  |  | @ Cl=0.6, Cd= | 0.0054844
alpha (deg) | Cl | Cd | Cm | Cl/Cd
-20 | -1.6539 | 0.02956 | -0.0822 | -55.9506
-19.5 | -1.6311 | 0.02705 | -0.0793 | -60.2994
-19 | -1.6082 | 0.0247 | -0.076 | -65.1093
-18.5 | -1.5833 | 0.02262 | -0.0724 | -69.9956
-18 | -1.5555 | 0.02084 | -0.0686 | -74.6401
-17.5 | -1.5249 | 0.01934 | -0.0646 | -78.8469
-17 | -1.493 | 0.01805 | -0.0604 | -82.7147
-16.5 | -1.4573 | 0.01691 | -0.0565 | -86.1798
-16 | -1.3989 | 0.01585 | -0.0563 | -88.2587
-15.5 | -1.3255 | 0.01474 | -0.0589 | -89.9254
-15 | -1.2679 | 0.01386 | -0.0584 | -91.4791
-14.5 | -1.1986 | 0.01315 | -0.0603 | -91.1483
-14 | -1.0451 | 0.01233 | -0.0782 | -84.7607
-13.5 | -0.9938 | 0.0118 | -0.0766 | -84.2203
-13 | -0.952 | 0.01127 | -0.0731 | -84.472
-12.5 | -0.9128 | 0.0108 | -0.0689 | -84.5185
-12 | -0.8714 | 0.01043 | -0.065 | -83.5475
-11.5 | -0.8311 | 0.01008 | -0.0609 | -82.4504
-11 | -0.7899 | 0.00978 | -0.0568 | -80.7669
-10.5 | -0.7514 | 0.00944 | -0.0523 | -79.5975
-10 | -0.709 | 0.00917 | -0.0484 | -77.3173
-9.5 | -0.6667 | 0.00894 | -0.0445 | -74.5749
-9 | -0.6241 | 0.00869 | -0.0406 | -71.8182
-8.5 | -0.5818 | 0.00848 | -0.0366 | -68.6085
-8 | -0.5378 | 0.00829 | -0.033 | -64.8733
-7.5 | -0.4937 | 0.0081 | -0.0294 | -60.9506
-7 | -0.4499 | 0.00793 | -0.0257 | -56.7339
-6.5 | -0.4041 | 0.00776 | -0.0224 | -52.0747
-6 | -0.359 | 0.00763 | -0.019 | -47.0511
-5.5 | -0.3142 | 0.00756 | -0.0155 | -41.5608
-5 | -0.2724 | 0.00749 | -0.0114 | -36.3685
-4.5 | -0.222 | 0.0074 | -0.0091 | -30
-4 | -0.1722 | 0.00732 | -0.0068 | -23.5246
-3.5 | -0.1201 | 0.00722 | -0.0049 | -16.6343
-3 | -0.0682 | 0.00717 | -0.003 | -9.5119
-2.5 | -0.0156 | 0.00712 | -0.0013 | -2.191
-2 | 0.0379 | 0.00704 | 0.0002 | 5.3835
-1.5 | 0.0906 | 0.00702 | 0.0018 | 12.906
-1 | 0.1439 | 0.00697 | 0.0033 | 20.6456
-0.5 | 0.1977 | 0.00691 | 0.0047 | 28.6107
0 | 0.25 | 0.0069 | 0.0063 | 36.2319
0.5 | 0.3024 | 0.00683 | 0.0079 | 44.2753
1 | 0.3381 | 0.00625 | 0.0128 | 54.096
1.5 | 0.375 | 0.00587 | 0.0175 | 63.8842
2 | 0.4194 | 0.00568 | 0.0207 | 73.838
2.5 | 0.4668 | 0.00556 | 0.0233 | 83.9568
3 | 0.5141 | 0.00555 | 0.0259 | 92.6306
3.5 | 0.5603 | 0.00551 | 0.0288 | 101.6878
4 | 0.6068 | 0.00548 | 0.0316 | 110.7299
4.5 | 0.6498 | 0.00553 | 0.0351 | 117.5045
5 | 0.6987 | 0.00561 | 0.0374 | 124.5455
5.5 | 0.744 | 0.00571 | 0.0404 | 130.2977
6 | 0.7806 | 0.00585 | 0.0453 | 133.4359
6.5 | 0.8241 | 0.00596 | 0.0487 | 138.2718
7 | 0.8659 | 0.00615 | 0.0523 | 140.7967
7.5 | 0.9142 | 0.00636 | 0.0544 | 143.7421
8 | 0.9848 | 0.00664 | 0.0518 | 148.3133
8.5 | 1.0966 | 0.00708 | 0.0404 | 154.887
9 | 1.1604 | 0.00742 | 0.0392 | 156.3881
9.5 | 1.2181 | 0.00776 | 0.0392 | 156.9716
10 | 1.2708 | 0.00817 | 0.0402 | 155.5447
10.5 | 1.3291 | 0.00858 | 0.04 | 154.9068
11 | 1.3705 | 0.0092 | 0.0428 | 148.9674
11.5 | 1.4282 | 0.00974 | 0.0424 | 146.6324
12 | 1.4749 | 0.01052 | 0.0437 | 140.1996
12.5 | 1.5001 | 0.01145 | 0.049 | 131.0131
13 | 1.55 | 0.01245 | 0.049 | 124.498
13.5 | 1.5957 | 0.01369 | 0.0492 | 116.5595
14 | 1.635 | 0.01529 | 0.0497 | 106.9326
14.5 | 1.6676 | 0.01738 | 0.0504 | 95.9494
15 | 1.6947 | 0.01993 | 0.051 | 85.0326
16 | 1.7267 | 0.02715 | 0.0514 | 63.5985
16.5 | 1.7416 | 0.03119 | 0.0509 | 55.8384
17 | 1.7262 | 0.03764 | 0.0506 | 45.8608
17.5 | 1.6939 | 0.04492 | 0.0515 | 37.7093
18 | 1.665 | 0.05218 | 0.0518 | 31.9088
18.5 | 1.6182 | 0.06155 | 0.0511 | 26.2908
19 | 1.5622 | 0.07239 | 0.049 | 21.5803
19.5 | 1.5397 | 0.08014 | 0.0473 | 19.2126
20 | 1.4894 | 0.09122 | 0.0441 | 16.3276

## 111. Re 10M Mach 0.50 (1)
BIGFOIL.COM POLAR EXPORT
NACA34119
NACA34119 |  |  |  | Cl Max: | 1.561 | at alpha= | 12 | deg
JavaFoil+Calcfoil stall+Eppler ext transition |  |  |  | L/D Max: | 98.74 | at alpha= | 6 | deg
Re: | 10000000 |  |  | Cd Min: | 0.0069 | at alpha= | 1 | deg
Mach: | 0.5 |  |  | Cl=0 at alpha= | -1.6507 | deg
|  |  |  | @ Cl=0.1, Cd= | 0.0084814
|  |  |  | @ Cl=0.4, Cd= | 0.0070978
|  |  |  | @ Cl=0.6, Cd= | 0.0081254
alpha (deg) | Cl | Cd | Cm | Cl/Cd
-20 | -1.044 | 0.15446 | 0.017 | -6.757
-19.5 | -1.012 | 0.16009 | 0.017 | -6.324
-19 | -0.986 | 0.15019 | 0.017 | -6.562
-18.5 | -0.963 | 0.12998 | 0.017 | -7.406
-18 | -0.929 | 0.13796 | 0.016 | -6.73
-17.5 | -0.905 | 0.12271 | 0.017 | -7.372
-17 | -0.882 | 0.10946 | 0.017 | -8.061
-16.5 | -0.844 | 0.11663 | 0.015 | -7.233
-16 | -0.822 | 0.1026 | 0.016 | -8.008
-15.5 | -0.808 | 0.08461 | 0.018 | -9.552
-15 | -0.762 | 0.09892 | 0.015 | -7.706
-14.5 | -0.743 | 0.08491 | 0.017 | -8.752
-14 | -0.704 | 0.09528 | 0.014 | -7.386
-13.5 | -0.684 | 0.08077 | 0.016 | -8.464
-13 | -0.647 | 0.08912 | 0.014 | -7.26
-12.5 | -0.626 | 0.07478 | 0.015 | -8.373
-12 | -0.591 | 0.08108 | 0.013 | -7.288
-11.5 | -0.572 | 0.06593 | 0.015 | -8.67
-11 | -0.538 | 0.06904 | 0.014 | -7.79
-10.5 | -0.507 | 0.06949 | 0.013 | -7.302
-10 | -0.48 | 0.06515 | 0.013 | -7.368
-9.5 | -0.651 | 0.05316 | 0.015 | -12.249
-9 | -0.834 | 0.01415 | 0.022 | -58.93
-8.5 | -0.834 | 0.01297 | 0.022 | -64.281
-8 | -0.808 | 0.01194 | 0.021 | -67.629
-7.5 | -0.767 | 0.01137 | 0.021 | -67.435
-7 | -0.718 | 0.01091 | 0.021 | -65.761
-6.5 | -0.662 | 0.01052 | 0.02 | -62.975
-6 | -0.603 | 0.01016 | 0.02 | -59.338
-5.5 | -0.54 | 0.00866 | 0.019 | -62.343
-5 | -0.474 | 0.00849 | 0.019 | -55.815
-4.5 | -0.406 | 0.00885 | 0.019 | -45.876
-4 | -0.337 | 0.00837 | 0.018 | -40.243
-3.5 | -0.267 | 0.00822 | 0.018 | -32.444
-3 | -0.195 | 0.00862 | 0.017 | -22.665
-2.5 | -0.123 | 0.00853 | 0.017 | -14.468
-2 | -0.051 | 0.00846 | 0.016 | -6.011
-1.5 | 0.022 | 0.00806 | 0.016 | 2.734
-1 | 0.095 | 0.00848 | 0.016 | 11.195
-0.5 | 0.168 | 0.0085 | 0.015 | 19.735
0 | 0.24 | 0.0081 | 0.015 | 29.653
0.5 | 0.312 | 0.00809 | 0.014 | 38.609
1 | 0.384 | 0.0069 | 0.014 | 55.736
1.5 | 0.456 | 0.00779 | 0.013 | 58.499
2 | 0.527 | 0.00791 | 0.013 | 66.606
2.5 | 0.598 | 0.00812 | 0.012 | 73.638
3 | 0.668 | 0.00831 | 0.012 | 80.365
3.5 | 0.737 | 0.00854 | 0.011 | 86.325
4 | 0.806 | 0.00911 | 0.011 | 88.451
4.5 | 0.873 | 0.00943 | 0.01 | 92.614
5 | 0.939 | 0.0098 | 0.01 | 95.865
5.5 | 1.004 | 0.01024 | 0.009 | 98.085
6 | 1.067 | 0.01081 | 0.009 | 98.74
6.5 | 1.128 | 0.01148 | 0.008 | 98.25
7 | 1.186 | 0.01233 | 0.007 | 96.238
7.5 | 1.242 | 0.01333 | 0.007 | 93.133
8 | 1.294 | 0.01482 | 0.006 | 87.311
8.5 | 1.344 | 0.01637 | 0.006 | 82.059
9 | 1.389 | 0.01836 | 0.005 | 75.679
9.5 | 1.432 | 0.02063 | 0.005 | 69.403
10 | 1.469 | 0.02362 | 0.004 | 62.165
10.5 | 1.502 | 0.02709 | 0.004 | 55.428
11 | 1.529 | 0.03113 | 0.003 | 49.121
11.5 | 1.55 | 0.03626 | 0.002 | 42.732
12 | 1.561 | 0.0425 | 0.002 | 36.718
12.5 | 1.559 | 0.04949 | 0.001 | 31.501
13 | 1.537 | 0.05808 | 0.001 | 26.466
13.5 | 1.48 | 0.0693 | 0 | 21.35
14 | 1.322 | 0.08558 | 0 | 15.442
14.5 | 0.984 | 0.10028 | 0 | 9.808
15 | 1.015 | 0.09768 | -0.001 | 10.386
15.5 | 1.028 | 0.12643 | -0.001 | 8.128
16 | 1.048 | 0.14598 | -0.002 | 7.178
16.5 | 1.07 | 0.1687 | -0.002 | 6.342
17 | 1.095 | 0.18573 | -0.002 | 5.897

## 112. Re 10M Mach 0.50 (2)
BIGFOIL.COM POLAR EXPORT
NACA34119
NACA34119 |  |  |  | Cl Max: | 1.6469 | at alpha= | 13 | deg
XFOIL ncrit=9 |  |  |  | L/D Max: | 139.568 | at alpha= | 7.5 | deg
Re: | 10000000 |  |  | Cd Min: | 0.15891 | at alpha= | 20 | deg
Mach: | 0.5 |  |  | Cl=0 at alpha= | -2.804 | deg
|  |  |  | @ Cl=0.1, Cd= | 0.0073624
|  |  |  | @ Cl=0.4, Cd= | 0.0072039
|  |  |  | @ Cl=0.6, Cd= | 0.00603
alpha (deg) | Cl | Cd | Cm | Cl/Cd
-17.5 | -0.6382 | 0.13588 | -0.0419 | -4.6968
-17 | -0.6503 | 0.12065 | -0.0569 | -5.39
-16.5 | -0.6916 | 0.10914 | -0.0622 | -6.3368
-16 | -0.7245 | 0.09581 | -0.0732 | -7.5618
-15.5 | -0.7475 | 0.08334 | -0.0838 | -8.9693
-15 | -0.77 | 0.06979 | -0.0953 | -11.0331
-14.5 | -0.7921 | 0.0582 | -0.1045 | -13.61
-14 | -0.818 | 0.04742 | -0.1128 | -17.2501
-13.5 | -0.8399 | 0.03582 | -0.1244 | -23.4478
-13 | -0.8636 | 0.02656 | -0.1298 | -32.5151
-12.5 | -0.886 | 0.02043 | -0.1261 | -43.3676
-12 | -0.8832 | 0.01671 | -0.1189 | -52.8546
-11.5 | -0.8608 | 0.01439 | -0.1107 | -59.8193
-11 | -0.8218 | 0.01308 | -0.1032 | -62.8287
-10.5 | -0.778 | 0.01214 | -0.0959 | -64.0857
-10 | -0.7307 | 0.01143 | -0.0891 | -63.9283
-9.5 | -0.6827 | 0.01083 | -0.0825 | -63.0379
-9 | -0.6357 | 0.01031 | -0.0759 | -61.6586
-8.5 | -0.5858 | 0.0099 | -0.0699 | -59.1717
-8 | -0.5362 | 0.00953 | -0.0639 | -56.2644
-7.5 | -0.487 | 0.00917 | -0.058 | -53.108
-7 | -0.4363 | 0.00887 | -0.0526 | -49.1883
-6.5 | -0.3853 | 0.00861 | -0.0473 | -44.7503
-6 | -0.334 | 0.00835 | -0.0422 | -40
-5.5 | -0.2809 | 0.00814 | -0.0376 | -34.5086
-5 | -0.2302 | 0.00794 | -0.0326 | -28.9924
-4.5 | -0.1756 | 0.00775 | -0.0285 | -22.6581
-4 | -0.1245 | 0.00762 | -0.0239 | -16.3386
-3.5 | -0.0719 | 0.00749 | -0.0195 | -9.5995
-3 | -0.0187 | 0.00741 | -0.0154 | -2.5236
-2.5 | 0.029 | 0.00742 | -0.0103 | 3.9084
-2 | 0.0799 | 0.00738 | -0.0059 | 10.8266
-1.5 | 0.1369 | 0.00733 | -0.0027 | 18.6767
-1 | 0.1927 | 0.00734 | 0.0006 | 26.2534
-0.5 | 0.2507 | 0.0073 | 0.0034 | 34.3425
0 | 0.3084 | 0.00728 | 0.0063 | 42.3626
0.5 | 0.3641 | 0.00729 | 0.0096 | 49.9451
1 | 0.4183 | 0.00716 | 0.0131 | 58.4218
1.5 | 0.4384 | 0.00636 | 0.0231 | 68.9308
2 | 0.4793 | 0.00617 | 0.0292 | 77.6823
2.5 | 0.5278 | 0.00606 | 0.034 | 87.0957
3 | 0.5768 | 0.00603 | 0.0387 | 95.6551
3.5 | 0.6121 | 0.00603 | 0.0462 | 101.5091
4 | 0.6561 | 0.00605 | 0.052 | 108.4463
4.5 | 0.6999 | 0.00614 | 0.0578 | 113.9902
5 | 0.7514 | 0.00637 | 0.0621 | 117.9592
5.5 | 0.8126 | 0.00656 | 0.0646 | 123.872
6 | 0.8855 | 0.00691 | 0.0646 | 128.1476
6.5 | 0.993 | 0.00726 | 0.0582 | 136.7769
7 | 1.0643 | 0.00768 | 0.0589 | 138.5807
7.5 | 1.1319 | 0.00811 | 0.0604 | 139.5684
8 | 1.1951 | 0.00863 | 0.0627 | 138.482
8.5 | 1.2557 | 0.00926 | 0.0653 | 135.6048
9 | 1.3156 | 0.00999 | 0.068 | 131.6917
9.5 | 1.374 | 0.01101 | 0.0705 | 124.7956
10 | 1.4303 | 0.01219 | 0.0731 | 117.3339
10.5 | 1.4882 | 0.01372 | 0.0749 | 108.4694
11 | 1.5373 | 0.01563 | 0.0772 | 98.3557
11.5 | 1.5647 | 0.01804 | 0.0818 | 86.735
12 | 1.6044 | 0.02127 | 0.0823 | 75.4302
12.5 | 1.6401 | 0.02482 | 0.0827 | 66.0798
13 | 1.6469 | 0.03023 | 0.0827 | 54.479
13.5 | 1.6432 | 0.03636 | 0.0825 | 45.1925
14 | 1.6043 | 0.04487 | 0.0812 | 35.7544
14.5 | 1.5633 | 0.05368 | 0.0794 | 29.1226
15 | 1.4886 | 0.06526 | 0.0757 | 22.8103
15.5 | 1.4355 | 0.07567 | 0.0719 | 18.9705
16 | 1.3887 | 0.08617 | 0.0675 | 16.1158
16.5 | 1.3529 | 0.09619 | 0.0628 | 14.0649
17 | 1.3208 | 0.10635 | 0.0577 | 12.4194
17.5 | 1.2908 | 0.11581 | 0.0537 | 11.1458
18.5 | 1.2531 | 0.13257 | 0.0471 | 9.4524
19 | 1.2347 | 0.14127 | 0.0432 | 8.74
19.5 | 1.2208 | 0.14991 | 0.0388 | 8.1436
20 | 1.2059 | 0.15891 | 0.0339 | 7.5886

## 113. Re 12M Mach 0.00 (1)
BIGFOIL.COM POLAR EXPORT
NACA34119
NACA34119 |  |  |  | Cl Max: | 1.963 | at alpha= | 20 | deg
JavaFoil+Calcfoil stall+Eppler ext transition |  |  |  | L/D Max: | 123.987 | at alpha= | 8 | deg
Re: | 12000000 |  |  | Cd Min: | 0.00727 | at alpha= | 3 | deg
Mach: | 0 |  |  | Cl=0 at alpha= | -1.6508 | deg
|  |  |  | @ Cl=0.1, Cd= | 0.0085892
|  |  |  | @ Cl=0.4, Cd= | 0.0074026
|  |  |  | @ Cl=0.6, Cd= | 0.0073063
alpha (deg) | Cl | Cd | Cm | Cl/Cd
-20 | -1.248 | 0.1053 | 0.018 | -11.847
-19.5 | -1.284 | 0.0783 | 0.019 | -16.4
-19 | -1.314 | 0.05879 | 0.02 | -22.35
-18.5 | -1.339 | 0.04432 | 0.021 | -30.208
-18 | -1.358 | 0.03382 | 0.022 | -40.159
-17.5 | -1.37 | 0.02689 | 0.022 | -50.954
-17 | -1.376 | 0.02236 | 0.022 | -61.54
-16.5 | -1.373 | 0.0196 | 0.022 | -70.079
-16 | -1.365 | 0.01776 | 0.022 | -76.848
-15.5 | -1.351 | 0.01637 | 0.022 | -82.525
-15 | -1.333 | 0.01537 | 0.022 | -86.704
-14.5 | -1.311 | 0.01455 | 0.022 | -90.11
-14 | -1.285 | 0.0139 | 0.022 | -92.436
-13.5 | -1.256 | 0.01335 | 0.021 | -94.116
-13 | -1.224 | 0.01284 | 0.021 | -95.305
-12.5 | -1.189 | 0.01241 | 0.021 | -95.832
-12 | -1.151 | 0.01199 | 0.021 | -96.017
-11.5 | -1.11 | 0.01168 | 0.02 | -95.029
-11 | -1.067 | 0.01135 | 0.02 | -94.039
-10.5 | -1.022 | 0.01102 | 0.02 | -92.73
-10 | -0.975 | 0.01078 | 0.02 | -90.375
-9.5 | -0.925 | 0.00898 | 0.019 | -103.062
-9 | -0.874 | 0.0088 | 0.019 | -99.306
-8.5 | -0.822 | 0.00917 | 0.019 | -89.639
-8 | -0.768 | 0.00894 | 0.018 | -85.853
-7.5 | -0.712 | 0.00876 | 0.018 | -81.261
-7 | -0.655 | 0.00917 | 0.018 | -71.452
-6.5 | -0.597 | 0.00899 | 0.018 | -66.427
-6 | -0.538 | 0.00882 | 0.017 | -61.032
-5.5 | -0.479 | 0.0087 | 0.017 | -55.002
-5 | -0.418 | 0.00913 | 0.016 | -45.762
-4.5 | -0.357 | 0.009 | 0.016 | -39.648
-4 | -0.295 | 0.00888 | 0.016 | -33.236
-3.5 | -0.233 | 0.00878 | 0.015 | -26.53
-3 | -0.17 | 0.00877 | 0.015 | -19.422
-2.5 | -0.107 | 0.00921 | 0.015 | -11.66
-2 | -0.044 | 0.0091 | 0.014 | -4.858
-1.5 | 0.019 | 0.0086 | 0.014 | 2.226
-1 | 0.083 | 0.0086 | 0.014 | 9.593
-0.5 | 0.146 | 0.00856 | 0.013 | 17.035
0 | 0.209 | 0.00854 | 0.013 | 24.469
0.5 | 0.272 | 0.00904 | 0.012 | 30.092
1 | 0.335 | 0.00734 | 0.012 | 45.653
1.5 | 0.398 | 0.0074 | 0.011 | 53.736
2 | 0.46 | 0.00748 | 0.011 | 61.528
2.5 | 0.523 | 0.00761 | 0.011 | 68.751
3 | 0.585 | 0.00727 | 0.01 | 80.442
3.5 | 0.647 | 0.00742 | 0.01 | 87.253
4 | 0.709 | 0.00743 | 0.009 | 95.365
4.5 | 0.77 | 0.00753 | 0.009 | 102.265
5 | 0.831 | 0.00736 | 0.008 | 112.903
5.5 | 0.891 | 0.00828 | 0.008 | 107.676
6 | 0.951 | 0.00848 | 0.008 | 112.202
6.5 | 1.011 | 0.00866 | 0.007 | 116.667
7 | 1.069 | 0.00893 | 0.007 | 119.823
7.5 | 1.127 | 0.00923 | 0.006 | 122.117
8 | 1.184 | 0.00955 | 0.006 | 123.987
8.5 | 1.24 | 0.01016 | 0.005 | 122.072
9 | 1.295 | 0.01059 | 0.005 | 122.318
9.5 | 1.348 | 0.01112 | 0.004 | 121.241
10 | 1.4 | 0.01171 | 0.004 | 119.532
10.5 | 1.45 | 0.01266 | 0.003 | 114.499
11 | 1.498 | 0.01378 | 0.003 | 108.701
11.5 | 1.543 | 0.01469 | 0.002 | 105.09
12 | 1.587 | 0.01596 | 0.002 | 99.413
12.5 | 1.628 | 0.01748 | 0.001 | 93.164
13 | 1.667 | 0.01926 | 0.001 | 86.562
13.5 | 1.703 | 0.02132 | 0 | 79.872
14 | 1.737 | 0.02368 | 0 | 73.337
14.5 | 1.769 | 0.02637 | 0 | 67.069
15 | 1.798 | 0.02932 | -0.001 | 61.313
15.5 | 1.825 | 0.0325 | -0.001 | 56.154
16 | 1.849 | 0.0359 | -0.002 | 51.523
16.5 | 1.872 | 0.03945 | -0.002 | 47.464
17 | 1.893 | 0.04323 | -0.003 | 43.784
17.5 | 1.91 | 0.0472 | -0.003 | 40.476
18 | 1.926 | 0.05131 | -0.003 | 37.538
18.5 | 1.94 | 0.05549 | -0.004 | 34.959
19 | 1.95 | 0.05998 | -0.004 | 32.509
19.5 | 1.957 | 0.0646 | -0.005 | 30.303
20 | 1.963 | 0.06933 | -0.005 | 28.307

## 114. Re 12M Mach 0.00 (2)
BIGFOIL.COM POLAR EXPORT
NACA34119
NACA34119 |  |  |  | Cl Max: | 1.7637 | at alpha= | 18 | deg
XFOIL ncrit=9 |  |  |  | L/D Max: | 165.402 | at alpha= | 9.5 | deg
Re: | 12000000 |  |  | Cd Min: | 0.05901 | at alpha= | 20 | deg
Mach: | 0 |  |  | Cl=0 at alpha= | -2.2639 | deg
|  |  |  | @ Cl=0.1, Cd= | 0.0067401
|  |  |  | @ Cl=0.4, Cd= | 0.0055942
|  |  |  | @ Cl=0.6, Cd= | 0.0052835
alpha (deg) | Cl | Cd | Cm | Cl/Cd
-14.5 | -1.0602 | 0.01117 | -0.0667 | -94.915
-14 | -1.0205 | 0.01074 | -0.0641 | -95.0186
-13.5 | -0.9827 | 0.01038 | -0.0608 | -94.6724
-13 | -0.9464 | 0.01001 | -0.0572 | -94.5455
-12.5 | -0.907 | 0.00973 | -0.054 | -93.2169
-12 | -0.8696 | 0.00948 | -0.0503 | -91.73
-11.5 | -0.8303 | 0.00921 | -0.0469 | -90.152
-11 | -0.7921 | 0.00896 | -0.0432 | -88.404
-10.5 | -0.7526 | 0.00873 | -0.0397 | -86.2085
-10 | -0.7115 | 0.00853 | -0.0365 | -83.4115
-9.5 | -0.6711 | 0.00833 | -0.0331 | -80.5642
-9 | -0.6299 | 0.00812 | -0.0298 | -77.5739
-8.5 | -0.588 | 0.00797 | -0.0266 | -73.7767
-8 | -0.5459 | 0.00781 | -0.0234 | -69.8976
-7.5 | -0.5036 | 0.00764 | -0.0202 | -65.9162
-7 | -0.4608 | 0.00755 | -0.0171 | -61.0331
-6.5 | -0.4205 | 0.00748 | -0.0134 | -56.2166
-6 | -0.3766 | 0.00739 | -0.0104 | -50.9608
-5.5 | -0.3283 | 0.00731 | -0.0084 | -44.9111
-5 | -0.2793 | 0.0072 | -0.0066 | -38.7917
-4.5 | -0.2291 | 0.00712 | -0.005 | -32.177
-4 | -0.1791 | 0.00705 | -0.0033 | -25.4043
-3.5 | -0.1277 | 0.00695 | -0.002 | -18.3741
-3 | -0.0767 | 0.00691 | -0.0006 | -11.0999
-2.5 | -0.0247 | 0.00685 | 0.0006 | -3.6058
-2 | 0.0276 | 0.00678 | 0.0017 | 4.0708
-1.5 | 0.0791 | 0.00676 | 0.003 | 11.7012
-1 | 0.1317 | 0.00671 | 0.0041 | 19.6274
-0.5 | 0.1842 | 0.00666 | 0.0051 | 27.6577
0 | 0.2355 | 0.00665 | 0.0064 | 35.4135
0.5 | 0.2874 | 0.00658 | 0.0075 | 43.6778
1 | 0.336 | 0.00643 | 0.0093 | 52.2551
1.5 | 0.365 | 0.00577 | 0.015 | 63.2582
2 | 0.4088 | 0.00555 | 0.0177 | 73.6577
2.5 | 0.4553 | 0.00543 | 0.0199 | 83.849
3 | 0.5011 | 0.0054 | 0.0222 | 92.7963
3.5 | 0.5481 | 0.00533 | 0.0242 | 102.833
4 | 0.5925 | 0.00528 | 0.0268 | 112.2159
4.5 | 0.6353 | 0.0053 | 0.0297 | 119.8679
5 | 0.6846 | 0.00535 | 0.0313 | 127.9626
5.5 | 0.7318 | 0.00547 | 0.0331 | 133.7843
6 | 0.7771 | 0.00559 | 0.0354 | 139.0161
6.5 | 0.8227 | 0.00567 | 0.0376 | 145.097
7 | 0.856 | 0.00581 | 0.0423 | 147.3322
7.5 | 0.8953 | 0.00593 | 0.0458 | 150.9781
8 | 0.9357 | 0.00611 | 0.0488 | 153.1424
8.5 | 0.9857 | 0.00635 | 0.0497 | 155.2283
9 | 1.1048 | 0.00681 | 0.0353 | 162.232
9.5 | 1.1727 | 0.00709 | 0.0321 | 165.402
10 | 1.2252 | 0.0075 | 0.0321 | 163.36
10.5 | 1.28 | 0.00778 | 0.0317 | 164.5244
11 | 1.3303 | 0.00819 | 0.0319 | 162.4298
11.5 | 1.3736 | 0.00868 | 0.0335 | 158.2488
12 | 1.4233 | 0.00912 | 0.0337 | 156.0636
12.5 | 1.4689 | 0.00978 | 0.0343 | 150.1943
13 | 1.505 | 0.01054 | 0.0366 | 142.7894
13.5 | 1.5367 | 0.01123 | 0.0398 | 136.8388
14 | 1.578 | 0.01228 | 0.0401 | 128.5016
14.5 | 1.6188 | 0.01335 | 0.0403 | 121.2584
15 | 1.6517 | 0.01484 | 0.041 | 111.3005
15.5 | 1.6849 | 0.01641 | 0.0414 | 102.6752
16 | 1.7132 | 0.01833 | 0.0419 | 93.4643
16.5 | 1.7351 | 0.02081 | 0.0423 | 83.3782
17 | 1.75 | 0.02397 | 0.0426 | 73.0079
17.5 | 1.7581 | 0.0279 | 0.0426 | 63.0143
18 | 1.7637 | 0.03224 | 0.0422 | 54.7053
18.5 | 1.751 | 0.03726 | 0.0438 | 46.9941
19 | 1.7241 | 0.04409 | 0.0445 | 39.1041
19.5 | 1.7115 | 0.05008 | 0.0443 | 34.1753
20 | 1.6722 | 0.05901 | 0.0433 | 28.3376

## 115. Re 12M Mach 0.10 (1)
BIGFOIL.COM POLAR EXPORT
NACA34119
NACA34119 |  |  |  | Cl Max: | 1.948 | at alpha= | 20 | deg
JavaFoil+Calcfoil stall+Eppler ext transition |  |  |  | L/D Max: | 123.35 | at alpha= | 8 | deg
Re: | 12000000 |  |  | Cd Min: | 0.00721 | at alpha= | 4 | deg
Mach: | 0.1 |  |  | Cl=0 at alpha= | -1.6508 | deg
|  |  |  | @ Cl=0.1, Cd= | 0.00863
|  |  |  | @ Cl=0.4, Cd= | 0.00746
|  |  |  | @ Cl=0.6, Cd= | 0.0073513
alpha (deg) | Cl | Cd | Cm | Cl/Cd
-20 | -1.202 | 0.11776 | 0.017 | -10.207
-19.5 | -1.213 | 0.10686 | 0.018 | -11.354
-19 | -1.252 | 0.07855 | 0.019 | -15.943
-18.5 | -1.282 | 0.05906 | 0.02 | -21.713
-18 | -1.31 | 0.04341 | 0.021 | -30.168
-17.5 | -1.334 | 0.03168 | 0.022 | -42.124
-17 | -1.348 | 0.02486 | 0.022 | -54.247
-16.5 | -1.351 | 0.02118 | 0.022 | -63.789
-16 | -1.348 | 0.01872 | 0.022 | -71.99
-15.5 | -1.338 | 0.01702 | 0.022 | -78.644
-15 | -1.323 | 0.01582 | 0.022 | -83.614
-14.5 | -1.304 | 0.01487 | 0.022 | -87.651
-14 | -1.28 | 0.01417 | 0.022 | -90.307
-13.5 | -1.252 | 0.01355 | 0.021 | -92.446
-13 | -1.222 | 0.01302 | 0.021 | -93.864
-12.5 | -1.188 | 0.01259 | 0.021 | -94.361
-12 | -1.151 | 0.01216 | 0.021 | -94.672
-11.5 | -1.111 | 0.0118 | 0.021 | -94.155
-11 | -1.069 | 0.01144 | 0.02 | -93.407
-10.5 | -1.024 | 0.01111 | 0.02 | -92.174
-10 | -0.977 | 0.01056 | 0.02 | -92.477
-9.5 | -0.928 | 0.01031 | 0.019 | -90
-9 | -0.877 | 0.00883 | 0.019 | -99.303
-8.5 | -0.825 | 0.00919 | 0.019 | -89.75
-8 | -0.771 | 0.00898 | 0.019 | -85.781
-7.5 | -0.715 | 0.00884 | 0.018 | -80.876
-7 | -0.658 | 0.00923 | 0.018 | -71.242
-6.5 | -0.6 | 0.00905 | 0.018 | -66.293
-6 | -0.541 | 0.00887 | 0.017 | -60.922
-5.5 | -0.481 | 0.00875 | 0.017 | -54.913
-5 | -0.42 | 0.0092 | 0.017 | -45.624
-4.5 | -0.358 | 0.00907 | 0.016 | -39.532
-4 | -0.296 | 0.00894 | 0.016 | -33.145
-3.5 | -0.234 | 0.00879 | 0.015 | -26.612
-3 | -0.171 | 0.00878 | 0.015 | -19.488
-2.5 | -0.108 | 0.00925 | 0.015 | -11.671
-2 | -0.044 | 0.00875 | 0.014 | -5.076
-1.5 | 0.019 | 0.00868 | 0.014 | 2.217
-1 | 0.083 | 0.00863 | 0.014 | 9.616
-0.5 | 0.147 | 0.00863 | 0.013 | 16.985
0 | 0.21 | 0.00856 | 0.013 | 24.534
0.5 | 0.273 | 0.00909 | 0.012 | 30.074
1 | 0.337 | 0.00739 | 0.012 | 45.547
1.5 | 0.4 | 0.00746 | 0.012 | 53.614
2 | 0.463 | 0.00754 | 0.011 | 61.382
2.5 | 0.525 | 0.00722 | 0.011 | 72.772
3 | 0.588 | 0.00733 | 0.01 | 80.236
3.5 | 0.65 | 0.00744 | 0.01 | 87.338
4 | 0.712 | 0.00721 | 0.009 | 98.705
4.5 | 0.774 | 0.00761 | 0.009 | 101.673
5 | 0.835 | 0.00738 | 0.008 | 113.079
5.5 | 0.895 | 0.00832 | 0.008 | 107.575
6 | 0.956 | 0.00852 | 0.008 | 112.134
6.5 | 1.015 | 0.00875 | 0.007 | 116.027
7 | 1.074 | 0.00899 | 0.007 | 119.41
7.5 | 1.132 | 0.0093 | 0.006 | 121.662
8 | 1.189 | 0.00964 | 0.006 | 123.35
8.5 | 1.245 | 0.01029 | 0.005 | 121.018
9 | 1.3 | 0.01074 | 0.005 | 120.984
9.5 | 1.353 | 0.01126 | 0.004 | 120.144
10 | 1.404 | 0.01191 | 0.004 | 117.934
10.5 | 1.454 | 0.01287 | 0.003 | 112.974
11 | 1.502 | 0.01405 | 0.003 | 106.876
11.5 | 1.547 | 0.01501 | 0.002 | 103.051
12 | 1.59 | 0.01636 | 0.002 | 97.234
12.5 | 1.631 | 0.01796 | 0.001 | 90.801
13 | 1.669 | 0.0198 | 0.001 | 84.327
13.5 | 1.705 | 0.02198 | 0 | 77.576
14 | 1.738 | 0.02445 | 0 | 71.113
14.5 | 1.769 | 0.02724 | 0 | 64.948
15 | 1.798 | 0.03031 | -0.001 | 59.319
15.5 | 1.824 | 0.03363 | -0.001 | 54.23
16 | 1.848 | 0.03714 | -0.002 | 49.76
16.5 | 1.87 | 0.04084 | -0.002 | 45.776
17 | 1.889 | 0.04475 | -0.003 | 42.205
17.5 | 1.905 | 0.04884 | -0.003 | 39.005
18 | 1.919 | 0.05308 | -0.003 | 36.16
18.5 | 1.931 | 0.05751 | -0.004 | 33.579
19 | 1.939 | 0.06205 | -0.004 | 31.255
19.5 | 1.945 | 0.06678 | -0.005 | 29.123
20 | 1.948 | 0.07175 | -0.005 | 27.142

## 116. Re 12M Mach 0.10 (2)
BIGFOIL.COM POLAR EXPORT
NACA34119
NACA34119 |  |  |  | Cl Max: | 1.754 | at alpha= | 17.5 | deg
XFOIL ncrit=9 |  |  |  | L/D Max: | 164.972 | at alpha= | 9.5 | deg
Re: | 12000000 |  |  | Cd Min: | 0.0638 | at alpha= | 20 | deg
Mach: | 0.1 |  |  | Cl=0 at alpha= | -2.2743 | deg
|  |  |  | @ Cl=0.1, Cd= | 0.0067516
|  |  |  | @ Cl=0.4, Cd= | 0.0056573
|  |  |  | @ Cl=0.6, Cd= | 0.005302
alpha (deg) | Cl | Cd | Cm | Cl/Cd
-20 | -1.6615 | 0.02111 | -0.0585 | -78.7068
-19.5 | -1.6348 | 0.01964 | -0.0555 | -83.2383
-19 | -1.6061 | 0.01837 | -0.0524 | -87.4306
-18.5 | -1.5742 | 0.01731 | -0.0494 | -90.9417
-18 | -1.5419 | 0.01635 | -0.0463 | -94.3058
-17.5 | -1.5109 | 0.01551 | -0.0426 | -97.4146
-17 | -1.4633 | 0.01472 | -0.0418 | -99.409
-16.5 | -1.4109 | 0.01392 | -0.0419 | -101.3578
-16 | -1.3444 | 0.01313 | -0.0447 | -102.3915
-15.5 | -1.2916 | 0.01245 | -0.0447 | -103.743
-15 | -1.2189 | 0.01198 | -0.0485 | -101.7446
-14.5 | -1.0659 | 0.01134 | -0.0688 | -93.9947
-14 | -1.0238 | 0.01092 | -0.0664 | -93.7546
-13.5 | -0.9852 | 0.01054 | -0.0632 | -93.4725
-13 | -0.9489 | 0.01014 | -0.0594 | -93.5799
-12.5 | -0.9096 | 0.00983 | -0.056 | -92.5331
-12 | -0.8712 | 0.00957 | -0.0523 | -91.0345
-11.5 | -0.8318 | 0.0093 | -0.0488 | -89.4409
-11 | -0.7926 | 0.00904 | -0.0452 | -87.677
-10.5 | -0.7542 | 0.00879 | -0.0413 | -85.802
-10 | -0.7127 | 0.00859 | -0.0381 | -82.9686
-9.5 | -0.6713 | 0.0084 | -0.0347 | -79.9167
-9 | -0.6306 | 0.00818 | -0.0312 | -77.0905
-8.5 | -0.5882 | 0.00801 | -0.0279 | -73.4332
-8 | -0.5455 | 0.00785 | -0.0247 | -69.4904
-7.5 | -0.5034 | 0.00767 | -0.0214 | -65.6323
-7 | -0.4597 | 0.00756 | -0.0183 | -60.8069
-6.5 | -0.4179 | 0.00749 | -0.0148 | -55.7944
-6 | -0.3766 | 0.0074 | -0.0112 | -50.8919
-5.5 | -0.3283 | 0.00733 | -0.0091 | -44.7885
-5 | -0.2792 | 0.00721 | -0.0071 | -38.724
-4.5 | -0.2289 | 0.00714 | -0.0054 | -32.0588
-4 | -0.1787 | 0.00706 | -0.0037 | -25.3116
-3.5 | -0.127 | 0.00696 | -0.0023 | -18.2471
-3 | -0.0759 | 0.00693 | -0.0009 | -10.9524
-2.5 | -0.0237 | 0.00686 | 0.0004 | -3.4548
-2 | 0.0288 | 0.00679 | 0.0016 | 4.2415
-1.5 | 0.0805 | 0.00677 | 0.0029 | 11.8907
-1 | 0.1334 | 0.00672 | 0.004 | 19.8512
-0.5 | 0.1861 | 0.00668 | 0.0051 | 27.8593
0 | 0.2375 | 0.00666 | 0.0064 | 35.6607
0.5 | 0.2898 | 0.00659 | 0.0075 | 43.9757
2 | 0.4115 | 0.00556 | 0.0179 | 74.0108
2.5 | 0.458 | 0.00545 | 0.0202 | 84.0367
3 | 0.504 | 0.00542 | 0.0226 | 92.9889
3.5 | 0.5513 | 0.00535 | 0.0247 | 103.0467
4 | 0.5957 | 0.0053 | 0.0274 | 112.3962
4.5 | 0.6387 | 0.00532 | 0.0303 | 120.0564
5 | 0.6881 | 0.00537 | 0.0319 | 128.1378
5.5 | 0.7351 | 0.00549 | 0.0339 | 133.898
6 | 0.7809 | 0.00561 | 0.0362 | 139.1979
6.5 | 0.8248 | 0.00569 | 0.0389 | 144.9561
7 | 0.858 | 0.00585 | 0.0437 | 146.6667
7.5 | 0.8989 | 0.00597 | 0.047 | 150.5695
8 | 0.9393 | 0.00616 | 0.0501 | 152.4838
8.5 | 0.9947 | 0.0064 | 0.05 | 155.4219
9.5 | 1.1812 | 0.00716 | 0.0329 | 164.9721
10 | 1.2333 | 0.00756 | 0.0331 | 163.1349
10.5 | 1.2877 | 0.00786 | 0.0329 | 163.8295
11 | 1.3388 | 0.00828 | 0.0332 | 161.6908
11.5 | 1.3798 | 0.00879 | 0.0353 | 156.9738
12 | 1.4322 | 0.00926 | 0.0351 | 154.6652
12.5 | 1.4768 | 0.00994 | 0.0361 | 148.5714
13 | 1.5085 | 0.01075 | 0.0393 | 140.3256
13.5 | 1.5454 | 0.01149 | 0.0415 | 134.4996
14 | 1.586 | 0.01263 | 0.0419 | 125.574
14.5 | 1.6259 | 0.01381 | 0.0422 | 117.7335
15 | 1.6587 | 0.0154 | 0.0429 | 107.7078
15.5 | 1.6901 | 0.01716 | 0.0434 | 98.4907
16 | 1.7176 | 0.01925 | 0.0438 | 89.226
16.5 | 1.7375 | 0.02199 | 0.0442 | 79.0132
17 | 1.7496 | 0.02552 | 0.0445 | 68.558
17.5 | 1.754 | 0.02994 | 0.0443 | 58.5838
18 | 1.754 | 0.03475 | 0.0441 | 50.4748
18.5 | 1.7384 | 0.04023 | 0.0454 | 43.2115
19 | 1.7029 | 0.04813 | 0.0457 | 35.3813
19.5 | 1.6894 | 0.05429 | 0.0453 | 31.1181
20 | 1.6465 | 0.0638 | 0.0439 | 25.8072

## 117. Re 12M Mach 0.25 (1)
BIGFOIL.COM POLAR EXPORT
NACA34119
NACA34119 |  |  |  | Cl Max: | 1.861 | at alpha= | 18 | deg
JavaFoil+Calcfoil stall+Eppler ext transition |  |  |  | L/D Max: | 118.791 | at alpha= | 8 | deg
Re: | 12000000 |  |  | Cd Min: | 0.00704 | at alpha= | 4 | deg
Mach: | 0.25 |  |  | Cl=0 at alpha= | -1.6515 | deg
|  |  |  | @ Cl=0.1, Cd= | 0.0087786
|  |  |  | @ Cl=0.4, Cd= | 0.0076122
|  |  |  | @ Cl=0.6, Cd= | 0.0071531
alpha (deg) | Cl | Cd | Cm | Cl/Cd
-19.5 | -0.949 | 0.14042 | 0.015 | -6.756
-19 | -0.977 | 0.13182 | 0.016 | -7.415
-18.5 | -1.003 | 0.12324 | 0.016 | -8.135
-18 | -1.023 | 0.11512 | 0.016 | -8.886
-17.5 | -1.041 | 0.10691 | 0.016 | -9.735
-17 | -1.056 | 0.09835 | 0.016 | -10.738
-16.5 | -1.071 | 0.08847 | 0.017 | -12.109
-16 | -1.135 | 0.05282 | 0.02 | -21.485
-15.5 | -1.189 | 0.03129 | 0.021 | -37.999
-15 | -1.22 | 0.0219 | 0.022 | -55.719
-14.5 | -1.23 | 0.01811 | 0.022 | -67.916
-14 | -1.226 | 0.01632 | 0.022 | -75.127
-13.5 | -1.214 | 0.01489 | 0.022 | -81.522
-13 | -1.195 | 0.01405 | 0.022 | -85.065
-12.5 | -1.171 | 0.01334 | 0.022 | -87.803
-12 | -1.142 | 0.01305 | 0.021 | -87.53
-11.5 | -1.108 | 0.01225 | 0.021 | -90.436
-11 | -1.071 | 0.0118 | 0.021 | -90.722
-10.5 | -1.03 | 0.01139 | 0.021 | -90.394
-10 | -0.986 | 0.01106 | 0.02 | -89.137
-9.5 | -0.939 | 0.01077 | 0.02 | -87.179
-9 | -0.89 | 0.01045 | 0.02 | -85.167
-8.5 | -0.839 | 0.00892 | 0.019 | -93.976
-8 | -0.785 | 0.00873 | 0.019 | -89.899
-7.5 | -0.729 | 0.00905 | 0.019 | -80.565
-7 | -0.672 | 0.00888 | 0.018 | -75.67
-6.5 | -0.613 | 0.00874 | 0.018 | -70.171
-6 | -0.553 | 0.00912 | 0.018 | -60.673
-5.5 | -0.492 | 0.00894 | 0.017 | -55.082
-5 | -0.43 | 0.00884 | 0.017 | -48.703
-4.5 | -0.368 | 0.00927 | 0.017 | -39.656
-4 | -0.304 | 0.00914 | 0.016 | -33.276
-3.5 | -0.24 | 0.00905 | 0.016 | -26.53
-3 | -0.176 | 0.00895 | 0.016 | -19.621
-2.5 | -0.111 | 0.00845 | 0.015 | -13.108
-2 | -0.046 | 0.00839 | 0.015 | -5.439
-1.5 | 0.02 | 0.00887 | 0.014 | 2.229
-1 | 0.085 | 0.00879 | 0.014 | 9.695
-0.5 | 0.151 | 0.00874 | 0.014 | 17.219
0 | 0.216 | 0.00838 | 0.013 | 25.742
0.5 | 0.281 | 0.00834 | 0.013 | 33.665
1 | 0.346 | 0.00757 | 0.012 | 45.658
1.5 | 0.41 | 0.00762 | 0.012 | 53.883
2 | 0.475 | 0.00731 | 0.011 | 64.943
2.5 | 0.539 | 0.00742 | 0.011 | 72.643
3 | 0.603 | 0.00714 | 0.011 | 84.466
3.5 | 0.667 | 0.00725 | 0.01 | 92.042
4 | 0.73 | 0.00704 | 0.01 | 103.783
4.5 | 0.793 | 0.00828 | 0.009 | 95.763
5 | 0.856 | 0.00841 | 0.009 | 101.672
5.5 | 0.917 | 0.00864 | 0.008 | 106.146
6 | 0.979 | 0.00888 | 0.008 | 110.174
6.5 | 1.039 | 0.00911 | 0.007 | 114.039
7 | 1.099 | 0.00942 | 0.007 | 116.568
7.5 | 1.157 | 0.0098 | 0.006 | 118.109
8 | 1.214 | 0.01022 | 0.006 | 118.791
8.5 | 1.27 | 0.01073 | 0.005 | 118.374
9 | 1.324 | 0.01154 | 0.005 | 114.785
9.5 | 1.377 | 0.01224 | 0.004 | 112.474
10 | 1.427 | 0.0131 | 0.004 | 108.957
10.5 | 1.476 | 0.01406 | 0.003 | 104.963
11 | 1.521 | 0.01578 | 0.003 | 96.421
11.5 | 1.565 | 0.01719 | 0.002 | 91.012
12 | 1.606 | 0.01886 | 0.002 | 85.136
12.5 | 1.644 | 0.02098 | 0.001 | 78.358
13 | 1.679 | 0.02342 | 0.001 | 71.717
13.5 | 1.712 | 0.02618 | 0 | 65.384
14 | 1.741 | 0.02932 | 0 | 59.38
14.5 | 1.768 | 0.03281 | 0 | 53.868
15 | 1.791 | 0.03661 | -0.001 | 48.927
15.5 | 1.811 | 0.04066 | -0.001 | 44.554
16 | 1.829 | 0.04492 | -0.002 | 40.708
16.5 | 1.843 | 0.04947 | -0.002 | 37.242
17 | 1.852 | 0.0542 | -0.003 | 34.176
17.5 | 1.858 | 0.05909 | -0.003 | 31.446
18 | 1.861 | 0.06425 | -0.003 | 28.958
18.5 | 1.859 | 0.0697 | -0.004 | 26.676
19 | 1.852 | 0.07533 | -0.004 | 24.588
19.5 | 1.84 | 0.0812 | -0.005 | 22.666
20 | 1.824 | 0.08736 | -0.005 | 20.882

## 118. Re 12M Mach 0.25 (2)
BIGFOIL.COM POLAR EXPORT
NACA34119
NACA34119 |  |  |  | Cl Max: | 0.978 | at alpha= | 8 | deg
XFOIL ncrit=9 |  |  |  | L/D Max: | 150.693 | at alpha= | 8 | deg
Re: | 12000000 |  |  | Cd Min: | 0.02776 | at alpha= | -20 | deg
Mach: | 0.25 |  |  | Cl=0 at alpha= | -2.3337 | deg
|  |  |  | @ Cl=0.1, Cd= | 0.0068174
|  |  |  | @ Cl=0.4, Cd= | 0.0057653
|  |  |  | @ Cl=0.6, Cd= | 0.0054328
alpha (deg) | Cl | Cd | Cm | Cl/Cd
-20 | -1.6816 | 0.02776 | -0.0813 | -60.5764
-19.5 | -1.6577 | 0.02542 | -0.0782 | -65.2124
-19 | -1.6304 | 0.0234 | -0.0749 | -69.6752
-18.5 | -1.6009 | 0.02166 | -0.0713 | -73.9104
-18 | -1.5732 | 0.01993 | -0.0673 | -78.9363
-17.5 | -1.5434 | 0.01845 | -0.063 | -83.6531
-17 | -1.5093 | 0.01722 | -0.059 | -87.6481
-16.5 | -1.4559 | 0.01606 | -0.058 | -90.6538
-16 | -1.3862 | 0.01501 | -0.0599 | -92.3518
-15.5 | -1.3278 | 0.01419 | -0.0593 | -93.5729
-14.5 | -1.1067 | 0.01247 | -0.0788 | -88.749
-14 | -1.0474 | 0.01189 | -0.0787 | -88.0908
-13.5 | -1.0027 | 0.01142 | -0.0756 | -87.8021
-13 | -0.9608 | 0.01097 | -0.0719 | -87.5843
-12.5 | -0.9218 | 0.01051 | -0.0677 | -87.7069
-12 | -0.882 | 0.01012 | -0.0635 | -87.1542
-11.5 | -0.8414 | 0.00977 | -0.0593 | -86.1208
-11 | -0.8003 | 0.00951 | -0.0552 | -84.1535
-10.5 | -0.7594 | 0.00921 | -0.051 | -82.4539
-10 | -0.7181 | 0.00892 | -0.0469 | -80.5045
-9.5 | -0.6762 | 0.00869 | -0.0428 | -77.8136
-9 | -0.6317 | 0.00849 | -0.0392 | -74.4052
-8.5 | -0.5902 | 0.00826 | -0.0351 | -71.4528
-8 | -0.546 | 0.00807 | -0.0315 | -67.658
-7.5 | -0.5006 | 0.00791 | -0.0281 | -63.287
-7 | -0.4569 | 0.00769 | -0.0244 | -59.4148
-6.5 | -0.4109 | 0.00756 | -0.0211 | -54.3519
-6 | -0.3651 | 0.00744 | -0.0178 | -49.0726
-5.5 | -0.323 | 0.00738 | -0.0137 | -43.7669
-5 | -0.277 | 0.00729 | -0.0105 | -37.9973
-4.5 | -0.2271 | 0.00721 | -0.0081 | -31.4979
-4 | -0.1754 | 0.00712 | -0.0061 | -24.6348
-3.5 | -0.1231 | 0.00704 | -0.0043 | -17.4858
-3 | -0.0713 | 0.00699 | -0.0024 | -10.2003
-2.5 | -0.0177 | 0.00691 | -0.0009 | -2.5615
-2 | 0.0355 | 0.00686 | 0.0007 | 5.1749
-1.5 | 0.0886 | 0.00683 | 0.0022 | 12.9722
-1 | 0.143 | 0.00677 | 0.0035 | 21.1226
-0.5 | 0.1963 | 0.00676 | 0.0049 | 29.0385
0 | 0.2496 | 0.00673 | 0.0064 | 37.0877
0.5 | 0.3034 | 0.00667 | 0.0077 | 45.4873
1 | 0.353 | 0.00658 | 0.0099 | 53.6474
1.5 | 0.3816 | 0.00586 | 0.0162 | 65.1195
2 | 0.4263 | 0.00563 | 0.0193 | 75.7194
2.5 | 0.4726 | 0.00556 | 0.0222 | 85
3 | 0.5206 | 0.0055 | 0.0246 | 94.6545
3.5 | 0.5683 | 0.00544 | 0.0272 | 104.4669
4 | 0.6125 | 0.00543 | 0.0305 | 112.7993
4.5 | 0.6575 | 0.00542 | 0.0336 | 121.31
5 | 0.7062 | 0.0055 | 0.0359 | 128.4
5.5 | 0.7528 | 0.00565 | 0.0386 | 133.2389
6 | 0.7941 | 0.0057 | 0.0425 | 139.3158
6.5 | 0.834 | 0.00585 | 0.0466 | 142.5641
7 | 0.8757 | 0.00604 | 0.0503 | 144.9834
7.5 | 0.921 | 0.00618 | 0.0532 | 149.0291
8 | 0.978 | 0.00649 | 0.0534 | 150.6934

## 119. Re 12M Mach 0.50 (1)
BIGFOIL.COM POLAR EXPORT
NACA34119
NACA34119 |  |  |  | Cl Max: | 1.562 | at alpha= | 12 | deg
JavaFoil+Calcfoil stall+Eppler ext transition |  |  |  | L/D Max: | 99.718 | at alpha= | 6 | deg
Re: | 12000000 |  |  | Cd Min: | 0.00689 | at alpha= | 1.5 | deg
Mach: | 0.5 |  |  | Cl=0 at alpha= | -1.6507 | deg
|  |  |  | @ Cl=0.1, Cd= | 0.0082873
|  |  |  | @ Cl=0.4, Cd= | 0.0070922
|  |  |  | @ Cl=0.6, Cd= | 0.0080066
alpha (deg) | Cl | Cd | Cm | Cl/Cd
-20 | -1.043 | 0.16399 | 0.017 | -6.359
-19.5 | -1.012 | 0.17319 | 0.017 | -5.844
-19 | -0.985 | 0.16187 | 0.017 | -6.085
-18.5 | -0.96 | 0.14083 | 0.017 | -6.817
-18 | -0.928 | 0.1523 | 0.016 | -6.092
-17.5 | -0.902 | 0.13469 | 0.016 | -6.698
-17 | -0.877 | 0.12198 | 0.016 | -7.19
-16.5 | -0.845 | 0.12359 | 0.015 | -6.837
-16 | -0.821 | 0.10888 | 0.016 | -7.542
-15.5 | -0.798 | 0.09677 | 0.017 | -8.249
-15 | -0.764 | 0.09622 | 0.016 | -7.944
-14.5 | -0.751 | 0.07808 | 0.018 | -9.618
-14 | -0.705 | 0.0936 | 0.014 | -7.53
-13.5 | -0.687 | 0.07693 | 0.016 | -8.936
-13 | -0.648 | 0.08755 | 0.014 | -7.4
-12.5 | -0.629 | 0.07197 | 0.016 | -8.737
-12 | -0.592 | 0.07934 | 0.014 | -7.461
-11.5 | -0.575 | 0.06294 | 0.016 | -9.131
-11 | -0.539 | 0.06735 | 0.014 | -8.003
-10.5 | -0.508 | 0.068 | 0.013 | -7.472
-10 | -0.48 | 0.06434 | 0.013 | -7.467
-9.5 | -0.654 | 0.05142 | 0.015 | -12.713
-9 | -0.835 | 0.01371 | 0.022 | -60.894
-8.5 | -0.834 | 0.01262 | 0.022 | -66.086
-8 | -0.808 | 0.01194 | 0.021 | -67.672
-7.5 | -0.767 | 0.01107 | 0.021 | -69.264
-7 | -0.718 | 0.01063 | 0.021 | -67.503
-6.5 | -0.662 | 0.01023 | 0.02 | -64.756
-6 | -0.603 | 0.0099 | 0.02 | -60.871
-5.5 | -0.54 | 0.00844 | 0.019 | -63.973
-5 | -0.474 | 0.00828 | 0.019 | -57.225
-4.5 | -0.406 | 0.00859 | 0.019 | -47.294
-4 | -0.337 | 0.00846 | 0.018 | -39.835
-3.5 | -0.267 | 0.00802 | 0.018 | -33.243
-3 | -0.195 | 0.00838 | 0.017 | -23.308
-2.5 | -0.123 | 0.0083 | 0.017 | -14.869
-2 | -0.051 | 0.00823 | 0.016 | -6.177
-1.5 | 0.022 | 0.00822 | 0.016 | 2.681
-1 | 0.095 | 0.00829 | 0.016 | 11.456
-0.5 | 0.168 | 0.00825 | 0.015 | 20.334
0 | 0.24 | 0.00827 | 0.015 | 29.028
0.5 | 0.312 | 0.0079 | 0.014 | 39.562
1 | 0.384 | 0.00715 | 0.014 | 53.767
1.5 | 0.456 | 0.00689 | 0.013 | 66.201
2 | 0.527 | 0.00784 | 0.013 | 67.246
2.5 | 0.598 | 0.008 | 0.012 | 74.742
3 | 0.668 | 0.00823 | 0.012 | 81.143
3.5 | 0.738 | 0.00847 | 0.011 | 87.067
4 | 0.806 | 0.00903 | 0.011 | 89.235
4.5 | 0.874 | 0.00936 | 0.01 | 93.366
5 | 0.94 | 0.00972 | 0.01 | 96.732
5.5 | 1.005 | 0.01018 | 0.009 | 98.717
6 | 1.068 | 0.01071 | 0.009 | 99.718
6.5 | 1.129 | 0.01137 | 0.008 | 99.253
7 | 1.187 | 0.01221 | 0.007 | 97.215
7.5 | 1.243 | 0.0132 | 0.007 | 94.156
8 | 1.296 | 0.01466 | 0.006 | 88.373
8.5 | 1.345 | 0.0162 | 0.006 | 83.001
9 | 1.391 | 0.01808 | 0.005 | 76.91
9.5 | 1.432 | 0.02049 | 0.005 | 69.908
10 | 1.47 | 0.02326 | 0.004 | 63.198
10.5 | 1.503 | 0.02676 | 0.004 | 56.167
11 | 1.53 | 0.03094 | 0.003 | 49.453
11.5 | 1.551 | 0.03598 | 0.002 | 43.095
12 | 1.562 | 0.0421 | 0.002 | 37.101
12.5 | 1.56 | 0.04901 | 0.001 | 31.835
13 | 1.539 | 0.05756 | 0.001 | 26.73
13.5 | 1.481 | 0.06842 | 0 | 21.645
14 | 1.323 | 0.08412 | 0 | 15.728
14.5 | 0.985 | 0.0979 | 0 | 10.06
15 | 1.008 | 0.11046 | -0.001 | 9.122
15.5 | 1.02 | 0.14159 | -0.001 | 7.205
16 | 1.043 | 0.16012 | -0.002 | 6.513
16.5 | 1.068 | 0.18008 | -0.002 | 5.929
17 | 1.094 | 0.19622 | -0.002 | 5.577

## 120. Re 12M Mach 0.50 (2)
BIGFOIL.COM POLAR EXPORT
NACA34119
NACA34119 |  |  |  | Cl Max: | 1.6695 | at alpha= | 13 | deg
XFOIL ncrit=9 |  |  |  | L/D Max: | 146.368 | at alpha= | 7.5 | deg
Re: | 12000000 |  |  | Cd Min: | 0.12692 | at alpha= | -17.5 | deg
Mach: | 0.5 |  |  | Cl=0 at alpha= | -2.7382 | deg
|  |  |  | @ Cl=0.1, Cd= | 0.0071559
|  |  |  | @ Cl=0.4, Cd= | 0.0070532
|  |  |  | @ Cl=0.6, Cd= | 0.0059643
alpha (deg) | Cl | Cd | Cm | Cl/Cd
-17.5 | -0.6497 | 0.12692 | -0.0562 | -5.119
-17 | -0.6862 | 0.11708 | -0.0591 | -5.8609
-16.5 | -0.7192 | 0.10352 | -0.0703 | -6.9474
-16 | -0.7551 | 0.09094 | -0.0797 | -8.3033
-15.5 | -0.7762 | 0.07886 | -0.0896 | -9.8428
-15 | -0.7949 | 0.06618 | -0.0998 | -12.0112
-14.5 | -0.8154 | 0.05519 | -0.1085 | -14.7744
-14 | -0.8398 | 0.04476 | -0.1164 | -18.7623
-13.5 | -0.8567 | 0.03299 | -0.1292 | -25.9685
-13 | -0.8812 | 0.02495 | -0.1314 | -35.3186
-12.5 | -0.9087 | 0.0191 | -0.126 | -47.5759
-12 | -0.9039 | 0.01573 | -0.1179 | -57.4634
-11.5 | -0.8787 | 0.01366 | -0.1095 | -64.3265
-11 | -0.8367 | 0.0125 | -0.1019 | -66.936
-10.5 | -0.791 | 0.01165 | -0.0947 | -67.897
-10 | -0.7438 | 0.01099 | -0.0877 | -67.6797
-9.5 | -0.693 | 0.01047 | -0.0814 | -66.1891
-9 | -0.6451 | 0.00997 | -0.0748 | -64.7041
-8.5 | -0.5966 | 0.00956 | -0.0684 | -62.4059
-8 | -0.545 | 0.00921 | -0.0627 | -59.1748
-7.5 | -0.4955 | 0.00891 | -0.0568 | -55.6117
-7 | -0.4441 | 0.00859 | -0.0514 | -51.6997
-6.5 | -0.3929 | 0.00835 | -0.0461 | -47.0539
-6 | -0.3403 | 0.00809 | -0.0412 | -42.0643
-5.5 | -0.2886 | 0.0079 | -0.0363 | -36.5316
-5 | -0.2351 | 0.00769 | -0.0318 | -30.5722
-4.5 | -0.1813 | 0.00753 | -0.0275 | -24.077
-4 | -0.1305 | 0.00738 | -0.0228 | -17.6829
-3.5 | -0.076 | 0.00727 | -0.0188 | -10.4539
-3 | -0.0243 | 0.00723 | -0.0144 | -3.361
-2.5 | 0.0221 | 0.00722 | -0.009 | 3.0609
-2 | 0.0772 | 0.00716 | -0.0053 | 10.7821
-1.5 | 0.1334 | 0.00715 | -0.0021 | 18.6573
-1 | 0.191 | 0.00712 | 0.0009 | 26.8258
-0.5 | 0.25 | 0.00709 | 0.0036 | 35.2609
0 | 0.3069 | 0.00711 | 0.0066 | 43.1646
0.5 | 0.3655 | 0.00709 | 0.0093 | 51.5515
1 | 0.4218 | 0.00703 | 0.0125 | 60
2 | 0.4895 | 0.00611 | 0.0274 | 80.1146
2.5 | 0.5369 | 0.00596 | 0.0323 | 90.0839
3 | 0.585 | 0.00599 | 0.0372 | 97.6628
3.5 | 0.6259 | 0.00592 | 0.0436 | 105.7264
4 | 0.6669 | 0.00593 | 0.05 | 112.4621
4.5 | 0.7095 | 0.00606 | 0.0561 | 117.0792
5 | 0.7621 | 0.00617 | 0.0603 | 123.517
5.5 | 0.8202 | 0.00638 | 0.0633 | 128.558
6 | 0.8912 | 0.00671 | 0.0638 | 132.8167
6.5 | 1.0038 | 0.00707 | 0.0565 | 141.9802
7 | 1.076 | 0.00746 | 0.0571 | 144.2359
7.5 | 1.1446 | 0.00782 | 0.0586 | 146.3683
8 | 1.2052 | 0.00838 | 0.0613 | 143.8186
8.5 | 1.2688 | 0.00889 | 0.0637 | 142.7222
9 | 1.3251 | 0.00967 | 0.067 | 137.0321
9.5 | 1.386 | 0.01043 | 0.0696 | 132.8859
10.5 | 1.4983 | 0.01294 | 0.0749 | 115.7883
11 | 1.5456 | 0.01485 | 0.0775 | 104.0808
11.5 | 1.5711 | 0.01692 | 0.0834 | 92.8546
12 | 1.6143 | 0.01983 | 0.0842 | 81.407
12.5 | 1.6483 | 0.02342 | 0.0848 | 70.38
13 | 1.6695 | 0.02783 | 0.0852 | 59.9892
13.5 | 1.6584 | 0.03431 | 0.0851 | 48.3358
14 | 1.6453 | 0.04098 | 0.0846 | 40.1489
14.5 | 1.5829 | 0.05105 | 0.0826 | 31.0069
15 | 1.522 | 0.06133 | 0.0799 | 24.8166
15.5 | 1.4578 | 0.07239 | 0.076 | 20.1381
16 | 1.4071 | 0.08286 | 0.0718 | 16.9817
16.5 | 1.3663 | 0.09299 | 0.0675 | 14.693
17 | 1.3306 | 0.10306 | 0.0627 | 12.9109
17.5 | 1.3081 | 0.11238 | 0.058 | 11.64
18 | 1.2873 | 0.12199 | 0.0526 | 10.5525

## 121. Re 14M Mach 0.00 (1)
BIGFOIL.COM POLAR EXPORT
NACA34119
NACA34119 |  |  |  | Cl Max: | 1.965 | at alpha= | 20 | deg
JavaFoil+Calcfoil stall+Eppler ext transition |  |  |  | L/D Max: | 122.719 | at alpha= | 8.5 | deg
Re: | 14000000 |  |  | Cd Min: | 0.00726 | at alpha= | 3 | deg
Mach: | 0 |  |  | Cl=0 at alpha= | -1.6508 | deg
|  |  |  | @ Cl=0.1, Cd= | 0.0085784
|  |  |  | @ Cl=0.4, Cd= | 0.0073629
|  |  |  | @ Cl=0.6, Cd= | 0.007364
alpha (deg) | Cl | Cd | Cm | Cl/Cd
-20 | -1.255 | 0.09954 | 0.018 | -12.613
-19.5 | -1.297 | 0.07053 | 0.02 | -18.391
-19 | -1.326 | 0.05281 | 0.021 | -25.112
-18.5 | -1.35 | 0.04001 | 0.021 | -33.735
-18 | -1.367 | 0.03104 | 0.022 | -44.035
-17.5 | -1.377 | 0.02518 | 0.022 | -54.672
-17 | -1.38 | 0.02129 | 0.022 | -64.83
-16.5 | -1.376 | 0.01899 | 0.022 | -72.456
-16 | -1.367 | 0.01728 | 0.022 | -79.063
-15.5 | -1.353 | 0.01598 | 0.022 | -84.673
-15 | -1.334 | 0.01503 | 0.022 | -88.772
-14.5 | -1.312 | 0.01423 | 0.022 | -92.156
-14 | -1.286 | 0.01361 | 0.022 | -94.513
-13.5 | -1.257 | 0.01304 | 0.021 | -96.371
-13 | -1.225 | 0.01257 | 0.021 | -97.403
-12.5 | -1.19 | 0.01217 | 0.021 | -97.711
-12 | -1.152 | 0.01175 | 0.021 | -98.002
-11.5 | -1.111 | 0.01145 | 0.02 | -96.994
-11 | -1.068 | 0.01112 | 0.02 | -96.008
-10.5 | -1.022 | 0.01084 | 0.02 | -94.311
-10 | -0.975 | 0.01063 | 0.02 | -91.694
-9.5 | -0.926 | 0.00914 | 0.019 | -101.316
-9 | -0.875 | 0.00893 | 0.019 | -97.901
-8.5 | -0.822 | 0.00895 | 0.019 | -91.817
-8 | -0.768 | 0.00872 | 0.018 | -88.058
-7.5 | -0.712 | 0.00916 | 0.018 | -77.777
-7 | -0.655 | 0.00895 | 0.018 | -73.187
-6.5 | -0.597 | 0.00881 | 0.018 | -67.758
-6 | -0.538 | 0.00865 | 0.017 | -62.26
-5.5 | -0.479 | 0.00906 | 0.017 | -52.818
-5 | -0.418 | 0.00896 | 0.016 | -46.658
-4.5 | -0.357 | 0.00883 | 0.016 | -40.395
-4 | -0.295 | 0.00872 | 0.016 | -33.853
-3.5 | -0.233 | 0.00862 | 0.015 | -27.01
-3 | -0.17 | 0.00908 | 0.015 | -18.756
-2.5 | -0.107 | 0.00896 | 0.015 | -11.982
-2 | -0.044 | 0.00899 | 0.014 | -4.918
-1.5 | 0.019 | 0.00894 | 0.014 | 2.143
-1 | 0.083 | 0.00843 | 0.014 | 9.789
-0.5 | 0.146 | 0.00898 | 0.013 | 16.238
0 | 0.209 | 0.00893 | 0.013 | 23.422
0.5 | 0.272 | 0.00892 | 0.012 | 30.514
1 | 0.335 | 0.0077 | 0.012 | 43.502
1.5 | 0.398 | 0.00736 | 0.011 | 54.094
2 | 0.461 | 0.00745 | 0.011 | 61.832
2.5 | 0.523 | 0.00753 | 0.011 | 69.487
3 | 0.585 | 0.00726 | 0.01 | 80.655
3.5 | 0.647 | 0.00769 | 0.01 | 84.134
4 | 0.709 | 0.00779 | 0.009 | 91.019
4.5 | 0.77 | 0.00754 | 0.009 | 102.17
5 | 0.831 | 0.00731 | 0.008 | 113.659
5.5 | 0.892 | 0.00824 | 0.008 | 108.197
6 | 0.952 | 0.00843 | 0.008 | 112.841
6.5 | 1.011 | 0.00866 | 0.007 | 116.762
7 | 1.07 | 0.00889 | 0.007 | 120.358
7.5 | 1.128 | 0.00919 | 0.006 | 122.654
8 | 1.185 | 0.00977 | 0.006 | 121.238
8.5 | 1.241 | 0.01011 | 0.005 | 122.719
9 | 1.295 | 0.01057 | 0.005 | 122.512
9.5 | 1.349 | 0.01107 | 0.004 | 121.877
10 | 1.4 | 0.01165 | 0.004 | 120.177
10.5 | 1.45 | 0.01261 | 0.003 | 115.018
11 | 1.498 | 0.0137 | 0.003 | 109.358
11.5 | 1.544 | 0.01464 | 0.002 | 105.443
12 | 1.588 | 0.01591 | 0.002 | 99.813
12.5 | 1.629 | 0.01735 | 0.001 | 93.871
13 | 1.668 | 0.01915 | 0.001 | 87.093
13.5 | 1.704 | 0.0212 | 0 | 80.379
14 | 1.738 | 0.02349 | 0 | 73.985
14.5 | 1.77 | 0.0261 | 0 | 67.799
15 | 1.799 | 0.02894 | -0.001 | 62.182
15.5 | 1.827 | 0.03204 | -0.001 | 57.014
16 | 1.852 | 0.0353 | -0.002 | 52.447
16.5 | 1.875 | 0.03874 | -0.002 | 48.393
17 | 1.895 | 0.04241 | -0.003 | 44.689
17.5 | 1.913 | 0.04625 | -0.003 | 41.363
18 | 1.929 | 0.05022 | -0.003 | 38.407
18.5 | 1.943 | 0.05436 | -0.004 | 35.733
19 | 1.953 | 0.05871 | -0.004 | 33.264
19.5 | 1.96 | 0.06322 | -0.005 | 31.008
20 | 1.965 | 0.06791 | -0.005 | 28.94

## 122. Re 14M Mach 0.00 (2)
BIGFOIL.COM POLAR EXPORT
NACA34119
NACA34119 |  |  |  | Cl Max: | 1.7635 | at alpha= | 18 | deg
XFOIL ncrit=9 |  |  |  | L/D Max: | 167.954 | at alpha= | 10 | deg
Re: | 14000000 |  |  | Cd Min: | 0.05754 | at alpha= | 20 | deg
Mach: | 0 |  |  | Cl=0 at alpha= | -2.2461 | deg
|  |  |  | @ Cl=0.1, Cd= | 0.0065849
|  |  |  | @ Cl=0.4, Cd= | 0.0056116
|  |  |  | @ Cl=0.6, Cd= | 0.0052663
alpha (deg) | Cl | Cd | Cm | Cl/Cd
-20 | -1.6693 | 0.01944 | -0.053 | -85.8693
-19.5 | -1.6418 | 0.01816 | -0.0501 | -90.4075
-19 | -1.6117 | 0.01707 | -0.0472 | -94.4171
-18.5 | -1.58 | 0.01612 | -0.0442 | -98.0149
-18 | -1.5493 | 0.01527 | -0.0408 | -101.4604
-17.5 | -1.5048 | 0.01452 | -0.0397 | -103.6364
-17 | -1.4525 | 0.01379 | -0.0401 | -105.3299
-16.5 | -1.392 | 0.0131 | -0.0419 | -106.2595
-16 | -1.3408 | 0.01243 | -0.0418 | -107.8681
-15 | -1.1102 | 0.01127 | -0.0679 | -98.5093
-14.5 | -1.0669 | 0.01087 | -0.0659 | -98.1509
-14 | -1.0271 | 0.01053 | -0.0631 | -97.5404
-13.5 | -0.9904 | 0.01018 | -0.0596 | -97.2888
-13 | -0.9539 | 0.0098 | -0.056 | -97.3367
-12.5 | -0.916 | 0.00949 | -0.0525 | -96.5227
-12 | -0.8781 | 0.00925 | -0.0488 | -94.9297
-11.5 | -0.8377 | 0.00903 | -0.0456 | -92.7685
-11 | -0.7996 | 0.00879 | -0.0419 | -90.967
-10.5 | -0.7596 | 0.00854 | -0.0385 | -88.9461
-10 | -0.7192 | 0.00833 | -0.0351 | -86.3385
-9.5 | -0.6778 | 0.00815 | -0.0319 | -83.1656
-9 | -0.6359 | 0.00797 | -0.0287 | -79.7867
-8.5 | -0.5948 | 0.00779 | -0.0253 | -76.3543
-8 | -0.5526 | 0.00764 | -0.0221 | -72.3298
-7.5 | -0.5094 | 0.0075 | -0.0191 | -67.92
-7 | -0.4672 | 0.00738 | -0.0158 | -63.3062
-6.5 | -0.4276 | 0.00735 | -0.0119 | -58.1769
-6 | -0.3808 | 0.00724 | -0.0096 | -52.5967
-5.5 | -0.3322 | 0.00715 | -0.0077 | -46.4615
-5 | -0.2825 | 0.00704 | -0.0059 | -40.1278
-4.5 | -0.2325 | 0.00698 | -0.0043 | -33.3095
-4 | -0.1814 | 0.00688 | -0.0029 | -26.3663
-3.5 | -0.13 | 0.00682 | -0.0015 | -19.0616
-3 | -0.0788 | 0.00676 | -0.0002 | -11.6568
-2.5 | -0.0263 | 0.00668 | 0.0009 | -3.9371
-2 | 0.0255 | 0.00665 | 0.0022 | 3.8346
-1.5 | 0.0779 | 0.00661 | 0.0033 | 11.7852
-1 | 0.1308 | 0.00655 | 0.0042 | 19.9695
-0.5 | 0.1828 | 0.00654 | 0.0054 | 27.9511
0 | 0.2352 | 0.0065 | 0.0064 | 36.1846
0.5 | 0.2878 | 0.00646 | 0.0074 | 44.5511
1 | 0.3374 | 0.0064 | 0.009 | 52.7188
1.5 | 0.3705 | 0.00578 | 0.0139 | 64.1003
2 | 0.4143 | 0.00553 | 0.0166 | 74.9186
2.5 | 0.4593 | 0.00545 | 0.0191 | 84.2752
3 | 0.5068 | 0.00536 | 0.021 | 94.5522
3.5 | 0.5532 | 0.00528 | 0.0232 | 104.7727
4 | 0.5967 | 0.00527 | 0.026 | 113.2258
4.5 | 0.6415 | 0.00522 | 0.0285 | 122.8927
5 | 0.6885 | 0.00526 | 0.0305 | 130.8935
5.5 | 0.7358 | 0.0054 | 0.0323 | 136.2593
6 | 0.7847 | 0.00549 | 0.0338 | 142.9326
6.5 | 0.829 | 0.00563 | 0.0362 | 147.2469
7 | 0.8678 | 0.00572 | 0.0398 | 151.7133
7.5 | 0.9045 | 0.00585 | 0.0438 | 154.6154
8 | 0.9422 | 0.00605 | 0.0475 | 155.7355
8.5 | 0.9841 | 0.0062 | 0.0502 | 158.7258
9 | 1.0592 | 0.00656 | 0.0454 | 161.4634
9.5 | 1.1753 | 0.00702 | 0.0316 | 167.4217
10 | 1.2311 | 0.00733 | 0.031 | 167.9536
10.5 | 1.2813 | 0.0077 | 0.0314 | 166.4026
11 | 1.3319 | 0.00802 | 0.0318 | 166.0723
11.5 | 1.3812 | 0.00847 | 0.0321 | 163.0697
12.5 | 1.4675 | 0.00968 | 0.0347 | 151.6012
13 | 1.5053 | 0.01042 | 0.0367 | 144.4626
13.5 | 1.5327 | 0.01103 | 0.0409 | 138.9574
14 | 1.5741 | 0.01204 | 0.0412 | 130.7392
14.5 | 1.614 | 0.01312 | 0.0415 | 123.0183
15 | 1.6478 | 0.01454 | 0.0423 | 113.3287
15.5 | 1.6792 | 0.01617 | 0.0429 | 103.8466
16 | 1.707 | 0.01809 | 0.0434 | 94.3615
16.5 | 1.7288 | 0.02056 | 0.0439 | 84.0856
17 | 1.7496 | 0.02322 | 0.0441 | 75.3488
17.5 | 1.7589 | 0.02697 | 0.0442 | 65.2169
18 | 1.7635 | 0.03132 | 0.044 | 56.3059
18.5 | 1.7581 | 0.03674 | 0.0434 | 47.8525
19 | 1.7295 | 0.04364 | 0.0443 | 39.6311
19.5 | 1.7205 | 0.04924 | 0.0441 | 34.9411
20 | 1.687 | 0.05754 | 0.0433 | 29.3187

## 123. Re 14M Mach 0.10 (1)
BIGFOIL.COM POLAR EXPORT
NACA34119
NACA34119 |  |  |  | Cl Max: | 1.95 | at alpha= | 20 | deg
JavaFoil+Calcfoil stall+Eppler ext transition |  |  |  | L/D Max: | 123.56 | at alpha= | 8 | deg
Re: | 14000000 |  |  | Cd Min: | 0.00726 | at alpha= | 3 | deg
Mach: | 0.1 |  |  | Cl=0 at alpha= | -1.6508 | deg
|  |  |  | @ Cl=0.1, Cd= | 0.008442
|  |  |  | @ Cl=0.4, Cd= | 0.00737
|  |  |  | @ Cl=0.6, Cd= | 0.007349
alpha (deg) | Cl | Cd | Cm | Cl/Cd
-20 | -1.204 | 0.11603 | 0.017 | -10.374
-19.5 | -1.223 | 0.09991 | 0.018 | -12.236
-19 | -1.266 | 0.07037 | 0.02 | -17.994
-18.5 | -1.299 | 0.05125 | 0.021 | -25.343
-18 | -1.321 | 0.03908 | 0.021 | -33.803
-17.5 | -1.343 | 0.02915 | 0.022 | -46.059
-17 | -1.353 | 0.02373 | 0.022 | -56.993
-16.5 | -1.355 | 0.02025 | 0.022 | -66.922
-16 | -1.351 | 0.01807 | 0.022 | -74.726
-15.5 | -1.34 | 0.01652 | 0.022 | -81.12
-15 | -1.324 | 0.01546 | 0.022 | -85.662
-14.5 | -1.304 | 0.01459 | 0.022 | -89.381
-14 | -1.281 | 0.01383 | 0.022 | -92.608
-13.5 | -1.253 | 0.01326 | 0.021 | -94.494
-13 | -1.222 | 0.01274 | 0.021 | -95.951
-12.5 | -1.188 | 0.01232 | 0.021 | -96.435
-12 | -1.152 | 0.01191 | 0.021 | -96.68
-11.5 | -1.111 | 0.01156 | 0.021 | -96.159
-11 | -1.069 | 0.01122 | 0.02 | -95.248
-10.5 | -1.024 | 0.01096 | 0.02 | -93.449
-10 | -0.977 | 0.0107 | 0.02 | -91.298
-9.5 | -0.928 | 0.00918 | 0.019 | -101.067
-9 | -0.877 | 0.00865 | 0.019 | -101.386
-8.5 | -0.825 | 0.00899 | 0.019 | -91.726
-8 | -0.771 | 0.0088 | 0.019 | -87.596
-7.5 | -0.715 | 0.00922 | 0.018 | -77.535
-7 | -0.658 | 0.00904 | 0.018 | -72.768
-6.5 | -0.6 | 0.00887 | 0.018 | -67.636
-6 | -0.541 | 0.0087 | 0.017 | -62.142
-5.5 | -0.481 | 0.00913 | 0.017 | -52.631
-5 | -0.42 | 0.00894 | 0.017 | -46.983
-4.5 | -0.359 | 0.0089 | 0.016 | -40.287
-4 | -0.297 | 0.00878 | 0.016 | -33.771
-3.5 | -0.234 | 0.00864 | 0.015 | -27.099
-3 | -0.171 | 0.00917 | 0.015 | -18.671
-2.5 | -0.108 | 0.00907 | 0.015 | -11.898
-2 | -0.044 | 0.00894 | 0.014 | -4.97
-1.5 | 0.019 | 0.00896 | 0.014 | 2.149
-1 | 0.083 | 0.00845 | 0.014 | 9.813
-0.5 | 0.147 | 0.00842 | 0.013 | 17.401
0 | 0.21 | 0.00895 | 0.013 | 23.468
0.5 | 0.273 | 0.0089 | 0.012 | 30.733
1 | 0.337 | 0.00774 | 0.012 | 43.534
1.5 | 0.4 | 0.00737 | 0.012 | 54.28
2 | 0.463 | 0.00746 | 0.011 | 62.029
2.5 | 0.525 | 0.00754 | 0.011 | 69.707
3 | 0.588 | 0.00726 | 0.01 | 80.998
3.5 | 0.65 | 0.00772 | 0.01 | 84.249
4 | 0.712 | 0.00745 | 0.009 | 95.622
4.5 | 0.774 | 0.00756 | 0.009 | 102.4
5 | 0.835 | 0.00733 | 0.008 | 113.914
5.5 | 0.896 | 0.00829 | 0.008 | 108.016
6 | 0.956 | 0.00848 | 0.008 | 112.774
6.5 | 1.015 | 0.00871 | 0.007 | 116.553
7 | 1.074 | 0.00898 | 0.007 | 119.636
7.5 | 1.132 | 0.00927 | 0.006 | 122.204
8 | 1.189 | 0.00963 | 0.006 | 123.56
8.5 | 1.245 | 0.01023 | 0.005 | 121.709
9 | 1.3 | 0.01069 | 0.005 | 121.594
9.5 | 1.353 | 0.01123 | 0.004 | 120.514
10 | 1.405 | 0.01184 | 0.004 | 118.674
10.5 | 1.455 | 0.01281 | 0.003 | 113.507
11 | 1.502 | 0.01396 | 0.003 | 107.62
11.5 | 1.548 | 0.01497 | 0.002 | 103.381
12 | 1.591 | 0.01628 | 0.002 | 97.71
12.5 | 1.632 | 0.01784 | 0.001 | 91.48
13 | 1.67 | 0.01967 | 0.001 | 84.927
13.5 | 1.706 | 0.02186 | 0 | 78.052
14 | 1.739 | 0.02425 | 0 | 71.723
14.5 | 1.771 | 0.02694 | 0 | 65.713
15 | 1.799 | 0.02996 | -0.001 | 60.063
15.5 | 1.826 | 0.03314 | -0.001 | 55.101
16 | 1.85 | 0.03654 | -0.002 | 50.625
16.5 | 1.872 | 0.04009 | -0.002 | 46.694
17 | 1.891 | 0.04392 | -0.003 | 43.059
17.5 | 1.908 | 0.04783 | -0.003 | 39.886
18 | 1.922 | 0.05198 | -0.003 | 36.977
18.5 | 1.934 | 0.05632 | -0.004 | 34.338
19 | 1.942 | 0.06069 | -0.004 | 32.002
19.5 | 1.948 | 0.06537 | -0.005 | 29.791
20 | 1.95 | 0.07031 | -0.005 | 27.737

## 124. Re 14M Mach 0.10 (2)
BIGFOIL.COM POLAR EXPORT
NACA34119
NACA34119 |  |  |  | Cl Max: | 1.7556 | at alpha= | 18 | deg
XFOIL ncrit=9 |  |  |  | L/D Max: | 167.179 | at alpha= | 10 | deg
Re: | 14000000 |  |  | Cd Min: | 0.06225 | at alpha= | 20 | deg
Mach: | 0.1 |  |  | Cl=0 at alpha= | -2.2558 | deg
|  |  |  | @ Cl=0.1, Cd= | 0.0065966
|  |  |  | @ Cl=0.4, Cd= | 0.0056434
|  |  |  | @ Cl=0.6, Cd= | 0.00529
alpha (deg) | Cl | Cd | Cm | Cl/Cd
-20 | -1.6733 | 0.02044 | -0.0575 | -81.864
-19.5 | -1.6456 | 0.01905 | -0.0545 | -86.3832
-19 | -1.6174 | 0.01778 | -0.0513 | -90.9674
-18.5 | -1.5877 | 0.01666 | -0.048 | -95.3001
-18 | -1.5557 | 0.01575 | -0.0446 | -98.7746
-17.5 | -1.5141 | 0.01491 | -0.0428 | -101.5493
-17 | -1.4619 | 0.01413 | -0.0429 | -103.4607
-16.5 | -1.4011 | 0.01342 | -0.0445 | -104.4039
-16 | -1.3469 | 0.01275 | -0.0447 | -105.6392
-15.5 | -1.2808 | 0.01225 | -0.0474 | -104.5551
-15 | -1.1172 | 0.01147 | -0.0699 | -97.4019
-14.5 | -1.0709 | 0.01104 | -0.0684 | -97.0018
-14 | -1.0313 | 0.01067 | -0.0653 | -96.6542
-13.5 | -0.9923 | 0.01033 | -0.0621 | -96.06
-13 | -0.9565 | 0.00993 | -0.0582 | -96.3243
-12.5 | -0.9179 | 0.0096 | -0.0546 | -95.6146
-12 | -0.8807 | 0.00934 | -0.0507 | -94.2934
-11.5 | -0.8397 | 0.00909 | -0.0475 | -92.3762
-11 | -0.8003 | 0.00887 | -0.0438 | -90.2255
-10.5 | -0.7608 | 0.00861 | -0.0402 | -88.3624
-10 | -0.7198 | 0.00839 | -0.0368 | -85.7926
-9.5 | -0.679 | 0.0082 | -0.0333 | -82.8049
-9 | -0.6363 | 0.00802 | -0.0301 | -79.3392
-8.5 | -0.5945 | 0.00783 | -0.0267 | -75.9259
-8 | -0.5528 | 0.00767 | -0.0233 | -72.073
-7.5 | -0.509 | 0.00753 | -0.0203 | -67.5963
-7 | -0.4658 | 0.00739 | -0.0171 | -63.0311
-6.5 | -0.4255 | 0.00735 | -0.0133 | -57.8912
-6 | -0.3809 | 0.00726 | -0.0103 | -52.4656
-5.5 | -0.3323 | 0.00716 | -0.0083 | -46.4106
-5 | -0.2825 | 0.00706 | -0.0065 | -40.0142
-4.5 | -0.2324 | 0.00699 | -0.0047 | -33.2475
-4 | -0.181 | 0.00689 | -0.0033 | -26.27
-3.5 | -0.1295 | 0.00683 | -0.0018 | -18.9605
-3 | -0.078 | 0.00677 | -0.0004 | -11.5214
-2.5 | -0.0254 | 0.00669 | 0.0007 | -3.7967
-2 | 0.0266 | 0.00666 | 0.002 | 3.994
-1.5 | 0.0793 | 0.00662 | 0.0031 | 11.9789
-1 | 0.1325 | 0.00656 | 0.0042 | 20.1982
-0.5 | 0.1846 | 0.00656 | 0.0054 | 28.1402
0 | 0.2375 | 0.00652 | 0.0064 | 36.4264
0.5 | 0.2902 | 0.00647 | 0.0075 | 44.8532
1 | 0.34 | 0.00642 | 0.0091 | 52.9595
1.5 | 0.3733 | 0.00579 | 0.014 | 64.4732
2 | 0.417 | 0.00555 | 0.0168 | 75.1351
2.5 | 0.4621 | 0.00546 | 0.0194 | 84.6337
3 | 0.5099 | 0.00538 | 0.0214 | 94.777
3.5 | 0.5563 | 0.0053 | 0.0237 | 104.9623
4 | 0.6 | 0.00529 | 0.0265 | 113.4216
4.5 | 0.6451 | 0.00523 | 0.029 | 123.3461
5 | 0.6919 | 0.00529 | 0.0311 | 130.794
5.5 | 0.7396 | 0.00542 | 0.033 | 136.4576
6 | 0.7884 | 0.00551 | 0.0347 | 143.0853
6.5 | 0.8325 | 0.00566 | 0.0372 | 147.0848
7 | 0.8695 | 0.00575 | 0.0414 | 151.2174
7.5 | 0.9076 | 0.00589 | 0.0452 | 154.0917
8 | 0.946 | 0.00609 | 0.0487 | 155.3366
8.5 | 0.9902 | 0.00625 | 0.0511 | 158.432
9 | 1.1231 | 0.00674 | 0.0339 | 166.632
9.5 | 1.1841 | 0.00709 | 0.0323 | 167.0099
10 | 1.2388 | 0.00741 | 0.0321 | 167.1795
10.5 | 1.2896 | 0.00777 | 0.0326 | 165.9717
11 | 1.3396 | 0.0081 | 0.0332 | 165.3827
11.5 | 1.3891 | 0.00858 | 0.0336 | 161.8998
12 | 1.4295 | 0.00914 | 0.0357 | 156.4004
12.5 | 1.4758 | 0.00985 | 0.0363 | 149.8274
13 | 1.5124 | 0.0106 | 0.0386 | 142.6792
13.5 | 1.5418 | 0.01127 | 0.0425 | 136.8057
14 | 1.5822 | 0.01237 | 0.043 | 127.9062
14.5 | 1.6216 | 0.01354 | 0.0434 | 119.7637
15 | 1.6549 | 0.01506 | 0.0442 | 109.8871
15.5 | 1.6852 | 0.01686 | 0.0448 | 99.9526
16 | 1.7111 | 0.01902 | 0.0454 | 89.9632
16.5 | 1.7319 | 0.02168 | 0.0458 | 79.8847
17 | 1.7493 | 0.02474 | 0.046 | 70.7074
17.5 | 1.7546 | 0.02896 | 0.046 | 60.587
18 | 1.7556 | 0.03378 | 0.0456 | 51.9716
18.5 | 1.7468 | 0.03966 | 0.0449 | 44.0444
19 | 1.7148 | 0.047 | 0.0456 | 36.4851
19.5 | 1.6993 | 0.05337 | 0.0452 | 31.84
20 | 1.6618 | 0.06225 | 0.044 | 26.6956

## 125. Re 14M Mach 0.25 (1)
BIGFOIL.COM POLAR EXPORT
NACA34119
NACA34119 |  |  |  | Cl Max: | 1.863 | at alpha= | 18 | deg
JavaFoil+Calcfoil stall+Eppler ext transition |  |  |  | L/D Max: | 119.211 | at alpha= | 8 | deg
Re: | 14000000 |  |  | Cd Min: | 0.00702 | at alpha= | 4 | deg
Mach: | 0.25 |  |  | Cl=0 at alpha= | -1.6515 | deg
|  |  |  | @ Cl=0.1, Cd= | 0.0086432
|  |  |  | @ Cl=0.4, Cd= | 0.0075459
|  |  |  | @ Cl=0.6, Cd= | 0.0074658
alpha (deg) | Cl | Cd | Cm | Cl/Cd
-19.5 | -0.949 | 0.13926 | 0.016 | -6.816
-19 | -0.978 | 0.13094 | 0.016 | -7.468
-18.5 | -1.003 | 0.12237 | 0.016 | -8.198
-18 | -1.024 | 0.11372 | 0.016 | -9.006
-17.5 | -1.042 | 0.10531 | 0.016 | -9.898
-17 | -1.058 | 0.09629 | 0.017 | -10.993
-16.5 | -1.08 | 0.08236 | 0.018 | -13.117
-16 | -1.155 | 0.0441 | 0.02 | -26.189
-15.5 | -1.199 | 0.02824 | 0.021 | -42.47
-15 | -1.225 | 0.02074 | 0.022 | -59.096
-14.5 | -1.232 | 0.01761 | 0.022 | -69.968
-14 | -1.227 | 0.01594 | 0.022 | -77.017
-13.5 | -1.215 | 0.01456 | 0.022 | -83.463
-13 | -1.196 | 0.01371 | 0.022 | -87.2
-12.5 | -1.172 | 0.01303 | 0.022 | -89.91
-12 | -1.143 | 0.01279 | 0.021 | -89.334
-11.5 | -1.109 | 0.0123 | 0.021 | -90.146
-11 | -1.071 | 0.01188 | 0.021 | -90.128
-10.5 | -1.03 | 0.01122 | 0.021 | -91.786
-10 | -0.986 | 0.01086 | 0.02 | -90.826
-9.5 | -0.94 | 0.01055 | 0.02 | -89.1
-9 | -0.89 | 0.00896 | 0.02 | -99.343
-8.5 | -0.839 | 0.00874 | 0.019 | -95.991
-8 | -0.785 | 0.00907 | 0.019 | -86.555
-7.5 | -0.729 | 0.00886 | 0.019 | -82.327
-7 | -0.672 | 0.00867 | 0.018 | -77.513
-6.5 | -0.613 | 0.00911 | 0.018 | -67.321
-6 | -0.554 | 0.0089 | 0.018 | -62.161
-5.5 | -0.493 | 0.00874 | 0.017 | -56.367
-5 | -0.431 | 0.00862 | 0.017 | -49.944
-4.5 | -0.368 | 0.00904 | 0.017 | -40.655
-4 | -0.304 | 0.00897 | 0.016 | -33.927
-3.5 | -0.24 | 0.00885 | 0.016 | -27.154
-3 | -0.176 | 0.0088 | 0.016 | -19.975
-2.5 | -0.111 | 0.00875 | 0.015 | -12.661
-2 | -0.046 | 0.00873 | 0.015 | -5.226
-1.5 | 0.02 | 0.00868 | 0.014 | 2.279
-1 | 0.085 | 0.00865 | 0.014 | 9.843
-0.5 | 0.151 | 0.00862 | 0.014 | 17.459
0 | 0.216 | 0.00859 | 0.013 | 25.108
0.5 | 0.281 | 0.00819 | 0.013 | 34.3
1 | 0.346 | 0.00747 | 0.012 | 46.299
1.5 | 0.41 | 0.00756 | 0.012 | 54.298
2 | 0.475 | 0.00727 | 0.011 | 65.303
2.5 | 0.539 | 0.00738 | 0.011 | 73.092
3 | 0.603 | 0.00747 | 0.011 | 80.713
3.5 | 0.667 | 0.00719 | 0.01 | 92.724
4 | 0.73 | 0.00702 | 0.01 | 104.077
4.5 | 0.793 | 0.00748 | 0.009 | 106.103
5 | 0.856 | 0.00839 | 0.009 | 101.951
5.5 | 0.918 | 0.00861 | 0.008 | 106.63
6 | 0.979 | 0.00883 | 0.008 | 110.902
6.5 | 1.039 | 0.00911 | 0.007 | 114.111
7 | 1.099 | 0.0094 | 0.007 | 116.865
7.5 | 1.157 | 0.00976 | 0.006 | 118.595
8 | 1.215 | 0.01019 | 0.006 | 119.211
8.5 | 1.271 | 0.01068 | 0.005 | 118.922
9 | 1.325 | 0.01147 | 0.005 | 115.52
9.5 | 1.377 | 0.01218 | 0.004 | 113.065
10 | 1.428 | 0.01299 | 0.004 | 109.915
10.5 | 1.476 | 0.01401 | 0.003 | 105.329
11 | 1.522 | 0.01569 | 0.003 | 96.982
11.5 | 1.566 | 0.01709 | 0.002 | 91.619
12 | 1.606 | 0.0188 | 0.002 | 85.47
12.5 | 1.645 | 0.02086 | 0.001 | 78.841
13 | 1.68 | 0.02324 | 0.001 | 72.308
13.5 | 1.713 | 0.02598 | 0 | 65.918
14 | 1.742 | 0.02911 | 0 | 59.853
14.5 | 1.769 | 0.03248 | 0 | 54.464
15 | 1.793 | 0.03615 | -0.001 | 49.594
15.5 | 1.813 | 0.04003 | -0.001 | 45.298
16 | 1.831 | 0.04422 | -0.002 | 41.399
16.5 | 1.845 | 0.04856 | -0.002 | 37.993
17 | 1.855 | 0.0532 | -0.003 | 34.862
17.5 | 1.861 | 0.05796 | -0.003 | 32.106
18 | 1.863 | 0.06302 | -0.003 | 29.565
18.5 | 1.862 | 0.0683 | -0.004 | 27.262
19 | 1.855 | 0.07389 | -0.004 | 25.1
19.5 | 1.843 | 0.07972 | -0.005 | 23.116
20 | 1.827 | 0.08572 | -0.005 | 21.309

## 126. Re 14M Mach 0.25 (2)
BIGFOIL.COM POLAR EXPORT
NACA34119
NACA34119 |  |  |  | Cl Max: | 1.7343 | at alpha= | 16.5 | deg
XFOIL ncrit=9 |  |  |  | L/D Max: | 166.176 | at alpha= | 9 | deg
Re: | 14000000 |  |  | Cd Min: | 0.08787 | at alpha= | 20 | deg
Mach: | 0.25 |  |  | Cl=0 at alpha= | -2.3148 | deg
|  |  |  | @ Cl=0.1, Cd= | 0.0066632
|  |  |  | @ Cl=0.4, Cd= | 0.0058163
|  |  |  | @ Cl=0.6, Cd= | 0.0053921
alpha (deg) | Cl | Cd | Cm | Cl/Cd
-20 | -1.7033 | 0.02641 | -0.0805 | -64.4945
-19.5 | -1.6772 | 0.02426 | -0.0773 | -69.1344
-19 | -1.6487 | 0.02237 | -0.0738 | -73.7014
-18.5 | -1.6177 | 0.02075 | -0.0702 | -77.9614
-18 | -1.5856 | 0.01929 | -0.0663 | -82.198
-17.5 | -1.5564 | 0.01786 | -0.0619 | -87.1445
-17 | -1.5084 | 0.01654 | -0.0603 | -91.1971
-16.5 | -1.4489 | 0.01541 | -0.0603 | -94.0234
-16 | -1.3907 | 0.01438 | -0.0599 | -96.7107
-15.5 | -1.3241 | 0.01382 | -0.0609 | -95.8104
-15 | -1.1794 | 0.01293 | -0.0768 | -91.2142
-14.5 | -1.0997 | 0.01213 | -0.0808 | -90.6595
-14 | -1.0545 | 0.01156 | -0.078 | -91.2197
-13.5 | -1.0109 | 0.0111 | -0.0746 | -91.0721
-13 | -0.9708 | 0.01066 | -0.0706 | -91.0694
-12.5 | -0.929 | 0.01029 | -0.0666 | -90.2818
-12 | -0.8904 | 0.0099 | -0.0622 | -89.9394
-11.5 | -0.8496 | 0.00954 | -0.058 | -89.0566
-11 | -0.8098 | 0.00926 | -0.0536 | -87.4514
-10.5 | -0.7662 | 0.00902 | -0.0499 | -84.9446
-10 | -0.7253 | 0.00874 | -0.0456 | -82.9863
-9.5 | -0.6831 | 0.00849 | -0.0416 | -80.4594
-9 | -0.6393 | 0.00829 | -0.0379 | -77.117
-8.5 | -0.5963 | 0.00809 | -0.034 | -73.7083
-8 | -0.5517 | 0.00787 | -0.0305 | -70.1017
-7.5 | -0.5068 | 0.00771 | -0.0269 | -65.7328
-7 | -0.4626 | 0.00754 | -0.0233 | -61.3528
-6.5 | -0.4163 | 0.00737 | -0.0201 | -56.4858
-6 | -0.3711 | 0.00731 | -0.0166 | -50.7661
-5.5 | -0.3296 | 0.00721 | -0.0124 | -45.7143
-5 | -0.2812 | 0.00715 | -0.0097 | -39.3287
-4.5 | -0.2305 | 0.00705 | -0.0074 | -32.695
-4 | -0.178 | 0.00696 | -0.0056 | -25.5747
-3.5 | -0.1264 | 0.0069 | -0.0037 | -18.3188
-3 | -0.0733 | 0.00682 | -0.002 | -10.7478
-2.5 | -0.0197 | 0.00676 | -0.0005 | -2.9142
-2 | 0.0335 | 0.00674 | 0.0011 | 4.9703
-1.5 | 0.0879 | 0.00667 | 0.0024 | 13.1784
-1 | 0.1417 | 0.00664 | 0.0037 | 21.3404
-0.5 | 0.1951 | 0.00663 | 0.0052 | 29.4268
0 | 0.2499 | 0.00658 | 0.0064 | 37.9787
0.5 | 0.3029 | 0.00656 | 0.0078 | 46.1738
1 | 0.3546 | 0.0065 | 0.0096 | 54.5538
1.5 | 0.3887 | 0.00588 | 0.0148 | 66.1054
2 | 0.4313 | 0.00564 | 0.0184 | 76.4716
2.5 | 0.4777 | 0.00554 | 0.0212 | 86.2274
3 | 0.5269 | 0.00545 | 0.0234 | 96.6789
3.5 | 0.5728 | 0.00541 | 0.0263 | 105.878
4 | 0.6184 | 0.00538 | 0.0293 | 114.9442
4.5 | 0.6639 | 0.00534 | 0.0323 | 124.3258
5 | 0.7096 | 0.00543 | 0.0352 | 130.6814
5.5 | 0.7596 | 0.00553 | 0.0373 | 137.3599
6 | 0.8039 | 0.00563 | 0.0405 | 142.7886
6.5 | 0.8406 | 0.00579 | 0.0453 | 145.1813
7 | 0.8859 | 0.00591 | 0.0483 | 149.8985
7.5 | 0.9267 | 0.00612 | 0.052 | 151.4216
8 | 0.9771 | 0.00632 | 0.0538 | 154.6044
8.5 | 1.1097 | 0.00682 | 0.0379 | 162.7126
9 | 1.1732 | 0.00706 | 0.0369 | 166.1756
9.5 | 1.2275 | 0.00746 | 0.0376 | 164.5442
10 | 1.2811 | 0.00784 | 0.0384 | 163.4056
10.5 | 1.3344 | 0.00821 | 0.0393 | 162.5335
11 | 1.3842 | 0.00872 | 0.0406 | 158.7385
11.5 | 1.4267 | 0.00925 | 0.0433 | 154.2378
12 | 1.479 | 0.00995 | 0.0437 | 148.6432
12.5 | 1.5199 | 0.01083 | 0.0459 | 140.3416
13 | 1.543 | 0.01182 | 0.0513 | 130.5415
13.5 | 1.5895 | 0.0129 | 0.0517 | 123.2171
14 | 1.6271 | 0.01449 | 0.0526 | 112.2912
14.5 | 1.6603 | 0.01642 | 0.0535 | 101.1145
15 | 1.6876 | 0.01882 | 0.0543 | 89.6706
15.5 | 1.7079 | 0.02188 | 0.0549 | 78.0576
16 | 1.7204 | 0.02568 | 0.0553 | 66.9938
16.5 | 1.7343 | 0.02954 | 0.0553 | 58.7102
17 | 1.7309 | 0.03498 | 0.0549 | 49.4826
17.5 | 1.7114 | 0.04195 | 0.0543 | 40.7962
18 | 1.6738 | 0.05105 | 0.0524 | 32.7875
18.5 | 1.6478 | 0.05904 | 0.0509 | 27.9099
19 | 1.5927 | 0.06943 | 0.0494 | 22.9397
19.5 | 1.5622 | 0.07799 | 0.0476 | 20.0308
20 | 1.521 | 0.08787 | 0.0449 | 17.3097

## 127. Re 14M Mach 0.50 (1)
BIGFOIL.COM POLAR EXPORT
NACA34119
NACA34119 |  |  |  | Cl Max: | 1.563 | at alpha= | 12 | deg
JavaFoil+Calcfoil stall+Eppler ext transition |  |  |  | L/D Max: | 100.535 | at alpha= | 6 | deg
Re: | 14000000 |  |  | Cd Min: | 0.00683 | at alpha= | 1.5 | deg
Mach: | 0.5 |  |  | Cl=0 at alpha= | -1.6507 | deg
|  |  |  | @ Cl=0.1, Cd= | 0.00814
|  |  |  | @ Cl=0.4, Cd= | 0.0079267
|  |  |  | @ Cl=0.6, Cd= | 0.0079369
alpha (deg) | Cl | Cd | Cm | Cl/Cd
-20 | -1.043 | 0.16983 | 0.017 | -6.14
-19.5 | -1.012 | 0.1808 | 0.017 | -5.597
-19 | -0.985 | 0.16825 | 0.017 | -5.853
-18.5 | -0.959 | 0.14684 | 0.017 | -6.534
-18 | -0.928 | 0.16127 | 0.016 | -5.753
-17.5 | -0.902 | 0.14155 | 0.016 | -6.371
-17 | -0.876 | 0.1279 | 0.016 | -6.849
-16.5 | -0.844 | 0.13302 | 0.015 | -6.348
-16 | -0.819 | 0.11666 | 0.016 | -7.022
-15.5 | -0.794 | 0.10499 | 0.016 | -7.562
-15 | -0.763 | 0.10411 | 0.015 | -7.326
-14.5 | -0.739 | 0.0919 | 0.016 | -8.042
-14 | -0.705 | 0.09575 | 0.015 | -7.368
-13.5 | -0.693 | 0.07239 | 0.017 | -9.567
-13 | -0.649 | 0.08578 | 0.014 | -7.561
-12.5 | -0.632 | 0.06912 | 0.016 | -9.14
-12 | -0.593 | 0.07785 | 0.014 | -7.613
-11.5 | -0.578 | 0.05995 | 0.016 | -9.646
-11 | -0.54 | 0.06601 | 0.015 | -8.183
-10.5 | -0.509 | 0.06693 | 0.014 | -7.603
-10 | -0.481 | 0.06344 | 0.014 | -7.582
-9.5 | -0.657 | 0.04944 | 0.016 | -13.288
-9 | -0.835 | 0.01339 | 0.022 | -62.411
-8.5 | -0.834 | 0.01235 | 0.022 | -67.561
-8 | -0.808 | 0.01165 | 0.021 | -69.4
-7.5 | -0.767 | 0.01115 | 0.021 | -68.826
-7 | -0.718 | 0.0104 | 0.021 | -69.054
-6.5 | -0.663 | 0.01001 | 0.02 | -66.207
-6 | -0.603 | 0.00848 | 0.02 | -71.084
-5.5 | -0.54 | 0.00826 | 0.019 | -65.371
-5 | -0.474 | 0.00859 | 0.019 | -55.201
-4.5 | -0.406 | 0.00841 | 0.019 | -48.323
-4 | -0.337 | 0.0083 | 0.018 | -40.589
-3.5 | -0.267 | 0.00871 | 0.018 | -30.613
-3 | -0.195 | 0.00819 | 0.017 | -23.845
-2.5 | -0.123 | 0.00811 | 0.017 | -15.209
-2 | -0.051 | 0.00809 | 0.016 | -6.289
-1.5 | 0.022 | 0.00852 | 0.016 | 2.586
-1 | 0.095 | 0.00814 | 0.016 | 11.664
-0.5 | 0.168 | 0.00814 | 0.015 | 20.6
0 | 0.24 | 0.0081 | 0.015 | 29.642
0.5 | 0.312 | 0.0078 | 0.014 | 40.047
1 | 0.384 | 0.00824 | 0.014 | 46.686
1.5 | 0.456 | 0.00683 | 0.013 | 66.794
2 | 0.527 | 0.00777 | 0.013 | 67.859
2.5 | 0.598 | 0.00793 | 0.012 | 75.419
3 | 0.668 | 0.00817 | 0.012 | 81.767
3.5 | 0.738 | 0.00869 | 0.011 | 84.865
4 | 0.806 | 0.00898 | 0.011 | 89.75
4.5 | 0.874 | 0.00931 | 0.01 | 93.929
5 | 0.94 | 0.00966 | 0.01 | 97.367
5.5 | 1.005 | 0.0101 | 0.009 | 99.529
6 | 1.068 | 0.01063 | 0.009 | 100.535
6.5 | 1.129 | 0.0113 | 0.008 | 99.912
7 | 1.188 | 0.01209 | 0.007 | 98.302
7.5 | 1.244 | 0.01331 | 0.007 | 93.436
8 | 1.297 | 0.01452 | 0.006 | 89.303
8.5 | 1.346 | 0.01607 | 0.006 | 83.758
9 | 1.391 | 0.01799 | 0.005 | 77.358
9.5 | 1.434 | 0.02024 | 0.005 | 70.826
10 | 1.471 | 0.02315 | 0.004 | 63.529
10.5 | 1.504 | 0.02657 | 0.004 | 56.603
11 | 1.532 | 0.03055 | 0.003 | 50.138
11.5 | 1.552 | 0.036 | 0.002 | 43.106
12 | 1.563 | 0.04178 | 0.002 | 37.407
12.5 | 1.561 | 0.04864 | 0.001 | 32.102
13 | 1.54 | 0.05699 | 0.001 | 27.02
13.5 | 1.482 | 0.06749 | 0 | 21.964
14 | 1.324 | 0.08293 | 0 | 15.969
14.5 | 0.986 | 0.09601 | 0 | 10.267
15 | 1.002 | 0.1198 | -0.001 | 8.368
15.5 | 1.016 | 0.15068 | -0.001 | 6.746
16 | 1.041 | 0.16813 | -0.002 | 6.19
16.5 | 1.067 | 0.18715 | -0.002 | 5.701
17 | 1.094 | 0.20209 | -0.002 | 5.414

## 128. Re 14M Mach 0.50 (2)
BIGFOIL.COM POLAR EXPORT
NACA34119
NACA34119 |  |  |  | Cl Max: | 1.6823 | at alpha= | 13.5 | deg
XFOIL ncrit=9 |  |  |  | L/D Max: | 150.111 | at alpha= | 8 | deg
Re: | 14000000 |  |  | Cd Min: | 0.1292 | at alpha= | 18.5 | deg
Mach: | 0.5 |  |  | Cl=0 at alpha= | -2.6862 | deg
|  |  |  | @ Cl=0.1, Cd= | 0.0070055
|  |  |  | @ Cl=0.4, Cd= | 0.00692
|  |  |  | @ Cl=0.6, Cd= | 0.0059108
alpha (deg) | Cl | Cd | Cm | Cl/Cd
-17.5 | -0.6863 | 0.1255 | -0.0543 | -5.4685
-17 | -0.7126 | 0.11246 | -0.0651 | -6.3365
-16.5 | -0.744 | 0.09966 | -0.0753 | -7.4654
-16 | -0.7774 | 0.08751 | -0.0842 | -8.8836
-15.5 | -0.7964 | 0.07516 | -0.0943 | -10.5961
-15 | -0.814 | 0.06357 | -0.1032 | -12.8048
-14.5 | -0.8345 | 0.05301 | -0.1112 | -15.7423
-13.5 | -0.8724 | 0.03113 | -0.1319 | -28.0244
-13 | -0.897 | 0.02371 | -0.1323 | -37.8321
-12.5 | -0.9229 | 0.01828 | -0.1259 | -50.4869
-12 | -0.9203 | 0.015 | -0.1171 | -61.3533
-11.5 | -0.8929 | 0.01311 | -0.1084 | -68.1083
-11 | -0.8499 | 0.01204 | -0.1007 | -70.5897
-10.5 | -0.802 | 0.01127 | -0.0936 | -71.1624
-10 | -0.7534 | 0.01065 | -0.0867 | -70.7418
-9.5 | -0.7036 | 0.01015 | -0.0801 | -69.3202
-9 | -0.6524 | 0.00973 | -0.0739 | -67.0504
-8.5 | -0.605 | 0.00931 | -0.0673 | -64.9839
-8 | -0.5533 | 0.00897 | -0.0615 | -61.6834
-7.5 | -0.5018 | 0.00867 | -0.0559 | -57.8777
-7 | -0.4507 | 0.00839 | -0.0504 | -53.7187
-6.5 | -0.399 | 0.00812 | -0.0452 | -49.1379
-6 | -0.3459 | 0.00791 | -0.0403 | -43.7295
-5.5 | -0.2943 | 0.00769 | -0.0353 | -38.2705
-5 | -0.2393 | 0.00751 | -0.0311 | -31.8642
-4.5 | -0.187 | 0.00735 | -0.0265 | -25.4422
-4 | -0.1344 | 0.00719 | -0.0221 | -18.6926
-3.5 | -0.0799 | 0.00711 | -0.0181 | -11.2377
-3 | -0.03 | 0.00708 | -0.0133 | -4.2373
-2.5 | 0.0178 | 0.00705 | -0.0081 | 2.5248
-2 | 0.0746 | 0.00701 | -0.0048 | 10.6419
-1.5 | 0.131 | 0.007 | -0.0016 | 18.7143
-1 | 0.19 | 0.00695 | 0.0011 | 27.3381
-0.5 | 0.2484 | 0.00694 | 0.0039 | 35.7925
0 | 0.3063 | 0.00695 | 0.0068 | 44.0719
0.5 | 0.366 | 0.00692 | 0.0093 | 52.8902
1 | 0.4222 | 0.00692 | 0.0124 | 61.0116
1.5 | 0.4739 | 0.00678 | 0.0165 | 69.8968
2 | 0.4974 | 0.00605 | 0.0259 | 82.2149
2.5 | 0.5444 | 0.00595 | 0.0309 | 91.4958
3 | 0.5928 | 0.00592 | 0.0358 | 100.1351
3.5 | 0.64 | 0.00586 | 0.0409 | 109.215
4 | 0.6738 | 0.00587 | 0.0488 | 114.7871
4.5 | 0.7203 | 0.00595 | 0.0541 | 121.0588
5 | 0.7692 | 0.00603 | 0.0591 | 127.5622
5.5 | 0.8251 | 0.00628 | 0.0625 | 131.3854
6 | 0.8967 | 0.00651 | 0.0631 | 137.7419
6.5 | 1.0082 | 0.00695 | 0.0559 | 145.0647
7 | 1.0862 | 0.00724 | 0.0556 | 150.0276
7.5 | 1.1526 | 0.00768 | 0.0574 | 150.0781
8 | 1.2174 | 0.00811 | 0.0596 | 150.111
8.5 | 1.2778 | 0.00869 | 0.0625 | 147.0426
9 | 1.3379 | 0.00931 | 0.0655 | 143.7057
9.5 | 1.394 | 0.0101 | 0.0689 | 138.0198
10 | 1.4485 | 0.01114 | 0.0722 | 130.0269
10.5 | 1.5028 | 0.01245 | 0.0751 | 120.7068
11 | 1.5562 | 0.0141 | 0.0775 | 110.3688
11.5 | 1.5918 | 0.01638 | 0.0812 | 97.1795
12 | 1.621 | 0.0188 | 0.0856 | 86.2234
12.5 | 1.6538 | 0.02236 | 0.0864 | 73.9624
13 | 1.6804 | 0.02635 | 0.0871 | 63.7723
13.5 | 1.6823 | 0.03195 | 0.0873 | 52.6541
14 | 1.6569 | 0.03933 | 0.0868 | 42.1281
14.5 | 1.6114 | 0.04815 | 0.0855 | 33.4663
15 | 1.5382 | 0.05913 | 0.0826 | 26.0139
15.5 | 1.4919 | 0.06864 | 0.0797 | 21.7351
16.5 | 1.3788 | 0.09058 | 0.0707 | 15.2219
17 | 1.3447 | 0.10046 | 0.066 | 13.3854
18 | 1.292 | 0.12001 | 0.0557 | 10.7658
18.5 | 1.2773 | 0.1292 | 0.0504 | 9.8862

## 129. Re 16M Mach 0.00 (1)
BIGFOIL.COM POLAR EXPORT
NACA34119
NACA34119 |  |  |  | Cl Max: | 1.968 | at alpha= | 20 | deg
JavaFoil+Calcfoil stall+Eppler ext transition |  |  |  | L/D Max: | 123.084 | at alpha= | 9 | deg
Re: | 16000000 |  |  | Cd Min: | 0.00728 | at alpha= | 1.5 | deg
Mach: | 0 |  |  | Cl=0 at alpha= | -1.6508 | deg
|  |  |  | @ Cl=0.1, Cd= | 0.0084811
|  |  |  | @ Cl=0.4, Cd= | 0.0072825
|  |  |  | @ Cl=0.6, Cd= | 0.0075839
alpha (deg) | Cl | Cd | Cm | Cl/Cd
-20 | -1.267 | 0.09178 | 0.019 | -13.802
-19.5 | -1.299 | 0.06912 | 0.02 | -18.799
-19 | -1.332 | 0.05 | 0.021 | -26.643
-18.5 | -1.36 | 0.03626 | 0.022 | -37.512
-18 | -1.373 | 0.02919 | 0.022 | -47.026
-17.5 | -1.383 | 0.02369 | 0.022 | -58.355
-17 | -1.383 | 0.02053 | 0.022 | -67.388
-16.5 | -1.378 | 0.01843 | 0.022 | -74.779
-16 | -1.368 | 0.01685 | 0.022 | -81.204
-15.5 | -1.354 | 0.01562 | 0.022 | -86.693
-15 | -1.335 | 0.01476 | 0.022 | -90.472
-14.5 | -1.313 | 0.01398 | 0.022 | -93.873
-14 | -1.287 | 0.01338 | 0.022 | -96.121
-13.5 | -1.257 | 0.01281 | 0.021 | -98.127
-13 | -1.225 | 0.01236 | 0.021 | -99.118
-12.5 | -1.19 | 0.01194 | 0.021 | -99.688
-12 | -1.152 | 0.01157 | 0.021 | -99.618
-11.5 | -1.111 | 0.01125 | 0.02 | -98.737
-11 | -1.068 | 0.01095 | 0.02 | -97.508
-10.5 | -1.022 | 0.01072 | 0.02 | -95.36
-10 | -0.975 | 0.00917 | 0.02 | -106.284
-9.5 | -0.926 | 0.00894 | 0.019 | -103.587
-9 | -0.875 | 0.00937 | 0.019 | -93.328
-8.5 | -0.822 | 0.00917 | 0.019 | -89.609
-8 | -0.768 | 0.00856 | 0.018 | -89.764
-7.5 | -0.712 | 0.00898 | 0.018 | -79.348
-7 | -0.655 | 0.00878 | 0.018 | -74.607
-6.5 | -0.597 | 0.00865 | 0.018 | -69.071
-6 | -0.538 | 0.00905 | 0.017 | -59.499
-5.5 | -0.479 | 0.00889 | 0.017 | -53.824
-5 | -0.418 | 0.0088 | 0.016 | -47.503
-4.5 | -0.357 | 0.00868 | 0.016 | -41.107
-4 | -0.295 | 0.00856 | 0.016 | -34.458
-3.5 | -0.233 | 0.00902 | 0.015 | -25.824
-3 | -0.17 | 0.00894 | 0.015 | -19.042
-2.5 | -0.107 | 0.00884 | 0.015 | -12.15
-2 | -0.044 | 0.00879 | 0.014 | -5.032
-1.5 | 0.019 | 0.00884 | 0.014 | 2.168
-1 | 0.083 | 0.00833 | 0.014 | 9.914
-0.5 | 0.146 | 0.00889 | 0.013 | 16.414
0 | 0.209 | 0.00877 | 0.013 | 23.838
0.5 | 0.272 | 0.00873 | 0.012 | 31.183
1 | 0.335 | 0.00871 | 0.012 | 38.481
1.5 | 0.398 | 0.00728 | 0.011 | 54.632
2 | 0.461 | 0.00736 | 0.011 | 62.583
2.5 | 0.523 | 0.00746 | 0.011 | 70.128
3 | 0.585 | 0.00755 | 0.01 | 77.535
3.5 | 0.647 | 0.00769 | 0.01 | 84.172
4 | 0.709 | 0.00775 | 0.009 | 91.496
4.5 | 0.77 | 0.00747 | 0.009 | 103.057
5 | 0.831 | 0.00764 | 0.008 | 108.727
5.5 | 0.892 | 0.00742 | 0.008 | 120.184
6 | 0.952 | 0.0084 | 0.008 | 113.28
6.5 | 1.011 | 0.00863 | 0.007 | 117.2
7 | 1.07 | 0.00888 | 0.007 | 120.434
7.5 | 1.128 | 0.00945 | 0.006 | 119.329
8 | 1.185 | 0.00976 | 0.006 | 121.478
8.5 | 1.241 | 0.0101 | 0.005 | 122.849
9 | 1.296 | 0.01053 | 0.005 | 123.084
9.5 | 1.349 | 0.01105 | 0.004 | 122.114
10 | 1.401 | 0.01164 | 0.004 | 120.294
10.5 | 1.451 | 0.01255 | 0.003 | 115.576
11 | 1.499 | 0.0137 | 0.003 | 109.362
11.5 | 1.545 | 0.01461 | 0.002 | 105.736
12 | 1.588 | 0.01583 | 0.002 | 100.342
12.5 | 1.63 | 0.01732 | 0.001 | 94.093
13 | 1.668 | 0.01908 | 0.001 | 87.432
13.5 | 1.705 | 0.02106 | 0 | 80.977
14 | 1.739 | 0.02328 | 0 | 74.711
14.5 | 1.771 | 0.02587 | 0 | 68.471
15 | 1.801 | 0.0286 | -0.001 | 62.959
15.5 | 1.828 | 0.03158 | -0.001 | 57.896
16 | 1.854 | 0.03475 | -0.002 | 53.341
16.5 | 1.877 | 0.03807 | -0.002 | 49.296
17 | 1.897 | 0.04166 | -0.003 | 45.543
17.5 | 1.915 | 0.04538 | -0.003 | 42.209
18 | 1.931 | 0.04932 | -0.003 | 39.156
18.5 | 1.945 | 0.05332 | -0.004 | 36.481
19 | 1.955 | 0.05757 | -0.004 | 33.967
19.5 | 1.963 | 0.06204 | -0.005 | 31.638
20 | 1.968 | 0.06662 | -0.005 | 29.537

## 130. Re 16M Mach 0.00 (2)
BIGFOIL.COM POLAR EXPORT
NACA34119
NACA34119 |  |  |  | Cl Max: | 1.7662 | at alpha= | 18.5 | deg
XFOIL ncrit=9 |  |  |  | L/D Max: | 170.65 | at alpha= | 10.5 | deg
Re: | 16000000 |  |  | Cd Min: | 0.05559 | at alpha= | 20 | deg
Mach: | 0 |  |  | Cl=0 at alpha= | -2.2313 | deg
|  |  |  | @ Cl=0.1, Cd= | 0.0064713
|  |  |  | @ Cl=0.4, Cd= | 0.0057401
|  |  |  | @ Cl=0.6, Cd= | 0.0052428
alpha (deg) | Cl | Cd | Cm | Cl/Cd
-15.5 | -1.1658 | 0.01148 | -0.0676 | -101.5505
-15 | -1.1126 | 0.01104 | -0.0678 | -100.779
-14.5 | -1.0742 | 0.01063 | -0.0649 | -101.0536
-14 | -1.0348 | 0.01032 | -0.0619 | -100.2713
-13.5 | -0.9978 | 0.00999 | -0.0584 | -99.8799
-13 | -0.9598 | 0.00964 | -0.055 | -99.5643
-12.5 | -0.9238 | 0.00931 | -0.0511 | -99.2266
-12 | -0.885 | 0.00907 | -0.0476 | -97.5744
-11.5 | -0.8453 | 0.00884 | -0.0443 | -95.6222
-11 | -0.8058 | 0.00865 | -0.0408 | -93.1561
-10.5 | -0.7654 | 0.00841 | -0.0374 | -91.0107
-10 | -0.7262 | 0.00818 | -0.0338 | -88.7775
-9.5 | -0.6842 | 0.00801 | -0.0307 | -85.4182
-9 | -0.6416 | 0.00785 | -0.0276 | -81.7325
-8.5 | -0.6009 | 0.00766 | -0.0241 | -78.4465
-8 | -0.5579 | 0.00749 | -0.0211 | -74.486
-7.5 | -0.5138 | 0.00737 | -0.0182 | -69.7151
-7 | -0.4739 | 0.00728 | -0.0144 | -65.0962
-6.5 | -0.4323 | 0.00721 | -0.011 | -59.9584
-6 | -0.3843 | 0.00713 | -0.0089 | -53.899
-5.5 | -0.3352 | 0.007 | -0.0071 | -47.8857
-5 | -0.2855 | 0.00694 | -0.0054 | -41.1383
-4.5 | -0.2349 | 0.00683 | -0.0038 | -34.3924
-4 | -0.1834 | 0.00676 | -0.0025 | -27.1302
-3.5 | -0.1324 | 0.0067 | -0.0011 | -19.7612
-3 | -0.0802 | 0.00662 | 0.0001 | -12.1148
-2.5 | -0.028 | 0.00657 | 0.0013 | -4.2618
-2 | 0.0241 | 0.00654 | 0.0024 | 3.685
-1.5 | 0.0773 | 0.00648 | 0.0034 | 11.929
-1 | 0.1297 | 0.00646 | 0.0045 | 20.0774
-0.5 | 0.182 | 0.00643 | 0.0056 | 28.3048
0 | 0.2352 | 0.00638 | 0.0064 | 36.8652
0.5 | 0.2871 | 0.00637 | 0.0076 | 45.0706
1 | 0.3383 | 0.00632 | 0.0088 | 53.5285
2 | 0.4181 | 0.00557 | 0.0158 | 75.0628
2.5 | 0.4637 | 0.00544 | 0.0182 | 85.239
3 | 0.5109 | 0.00532 | 0.0202 | 96.0338
3.5 | 0.5571 | 0.0053 | 0.0224 | 105.1132
4 | 0.6021 | 0.00524 | 0.0249 | 114.9046
4.5 | 0.6466 | 0.00517 | 0.0274 | 125.0677
5 | 0.6914 | 0.00523 | 0.0299 | 132.1989
5.5 | 0.7406 | 0.0053 | 0.0313 | 139.7358
6 | 0.7875 | 0.00544 | 0.0332 | 144.761
6.5 | 0.8335 | 0.00556 | 0.0353 | 149.9101
7 | 0.8775 | 0.00566 | 0.0378 | 155.0353
7.5 | 0.9095 | 0.00582 | 0.0428 | 156.2715
8 | 0.95 | 0.00594 | 0.0459 | 159.9327
8.5 | 0.985 | 0.00616 | 0.05 | 159.9026
9 | 1.034 | 0.00635 | 0.0511 | 162.8346
9.5 | 1.1808 | 0.00692 | 0.0305 | 170.6358
10 | 1.2335 | 0.00728 | 0.0305 | 169.4368
10.5 | 1.2867 | 0.00754 | 0.0305 | 170.6499
11 | 1.3345 | 0.00797 | 0.0313 | 167.4404
11.5 | 1.3812 | 0.00839 | 0.0322 | 164.6246
12 | 1.4247 | 0.00885 | 0.0337 | 160.9831
12.5 | 1.4682 | 0.00948 | 0.0348 | 154.8734
13 | 1.5085 | 0.0102 | 0.0363 | 147.8922
13.5 | 1.5274 | 0.01099 | 0.0419 | 138.9809
14 | 1.5691 | 0.01196 | 0.0423 | 131.1957
14.5 | 1.6108 | 0.01293 | 0.0425 | 124.5785
15 | 1.643 | 0.01441 | 0.0434 | 114.018
15.5 | 1.6764 | 0.01591 | 0.0438 | 105.3677
16 | 1.7064 | 0.01767 | 0.0443 | 96.5705
16.5 | 1.7265 | 0.02023 | 0.045 | 85.3435
17 | 1.7479 | 0.02282 | 0.0452 | 76.5951
17.5 | 1.7575 | 0.0265 | 0.0453 | 66.3208
18 | 1.7605 | 0.03093 | 0.0452 | 56.9188
18.5 | 1.7662 | 0.03537 | 0.0445 | 49.935
19 | 1.7379 | 0.04295 | 0.0441 | 40.4633
19.5 | 1.7381 | 0.04748 | 0.0442 | 36.607
20 | 1.7056 | 0.05559 | 0.0434 | 30.6818

## 131. Re 16M Mach 0.10 (1)
BIGFOIL.COM POLAR EXPORT
NACA34119
NACA34119 |  |  |  | Cl Max: | 1.953 | at alpha= | 20 | deg
JavaFoil+Calcfoil stall+Eppler ext transition |  |  |  | L/D Max: | 122.269 | at alpha= | 7.5 | deg
Re: | 16000000 |  |  | Cd Min: | 0.00726 | at alpha= | 3 | deg
Mach: | 0.1 |  |  | Cl=0 at alpha= | -1.6508 | deg
|  |  |  | @ Cl=0.1, Cd= | 0.0084567
|  |  |  | @ Cl=0.4, Cd= | 0.00729
|  |  |  | @ Cl=0.6, Cd= | 0.0073471
alpha (deg) | Cl | Cd | Cm | Cl/Cd
-20 | -1.206 | 0.11392 | 0.017 | -10.587
-19.5 | -1.232 | 0.09357 | 0.019 | -13.162
-19 | -1.273 | 0.06656 | 0.02 | -19.122
-18.5 | -1.308 | 0.04718 | 0.021 | -27.722
-18 | -1.332 | 0.03528 | 0.021 | -37.747
-17.5 | -1.348 | 0.02748 | 0.022 | -49.062
-17 | -1.358 | 0.02242 | 0.022 | -60.564
-16.5 | -1.358 | 0.01958 | 0.022 | -69.362
-16 | -1.353 | 0.01756 | 0.022 | -77.007
-15.5 | -1.342 | 0.01612 | 0.022 | -83.238
-15 | -1.326 | 0.01511 | 0.022 | -87.723
-14.5 | -1.305 | 0.01427 | 0.022 | -91.474
-14 | -1.281 | 0.01362 | 0.022 | -94.079
-13.5 | -1.254 | 0.01302 | 0.021 | -96.312
-13 | -1.223 | 0.01251 | 0.021 | -97.764
-12.5 | -1.189 | 0.01209 | 0.021 | -98.322
-12 | -1.152 | 0.01168 | 0.021 | -98.604
-11.5 | -1.112 | 0.0114 | 0.021 | -97.527
-11 | -1.069 | 0.01109 | 0.02 | -96.37
-10.5 | -1.024 | 0.01079 | 0.02 | -94.967
-10 | -0.977 | 0.00923 | 0.02 | -105.932
-9.5 | -0.928 | 0.00905 | 0.019 | -102.55
-9 | -0.877 | 0.00942 | 0.019 | -93.133
-8.5 | -0.825 | 0.00918 | 0.019 | -89.809
-8 | -0.771 | 0.00863 | 0.019 | -89.343
-7.5 | -0.715 | 0.00899 | 0.018 | -79.501
-7 | -0.658 | 0.00887 | 0.018 | -74.185
-6.5 | -0.6 | 0.00866 | 0.018 | -69.266
-6 | -0.541 | 0.00912 | 0.017 | -59.267
-5.5 | -0.481 | 0.00892 | 0.017 | -53.911
-5 | -0.42 | 0.00878 | 0.017 | -47.834
-4.5 | -0.359 | 0.0087 | 0.016 | -41.22
-4 | -0.297 | 0.00863 | 0.016 | -34.375
-3.5 | -0.234 | 0.00905 | 0.015 | -25.876
-3 | -0.171 | 0.00897 | 0.015 | -19.082
-2.5 | -0.108 | 0.00892 | 0.015 | -12.105
-2 | -0.044 | 0.00882 | 0.014 | -5.041
-1.5 | 0.019 | 0.00881 | 0.014 | 2.185
-1 | 0.083 | 0.0083 | 0.014 | 9.996
-0.5 | 0.147 | 0.00889 | 0.013 | 16.495
0 | 0.21 | 0.00886 | 0.013 | 23.705
0.5 | 0.273 | 0.00882 | 0.012 | 31.014
1 | 0.337 | 0.0088 | 0.012 | 38.276
1.5 | 0.4 | 0.00729 | 0.012 | 54.829
2 | 0.463 | 0.00742 | 0.011 | 62.36
2.5 | 0.526 | 0.00751 | 0.011 | 70.004
3 | 0.588 | 0.00726 | 0.01 | 81.028
3.5 | 0.65 | 0.00771 | 0.01 | 84.297
4 | 0.712 | 0.00778 | 0.009 | 91.587
4.5 | 0.774 | 0.00751 | 0.009 | 103.081
5 | 0.835 | 0.00735 | 0.008 | 113.609
5.5 | 0.896 | 0.00828 | 0.008 | 108.233
6 | 0.956 | 0.00848 | 0.008 | 112.757
6.5 | 1.016 | 0.00868 | 0.007 | 117.008
7 | 1.075 | 0.00895 | 0.007 | 120.097
7.5 | 1.133 | 0.00926 | 0.006 | 122.269
8 | 1.19 | 0.00985 | 0.006 | 120.808
8.5 | 1.246 | 0.01024 | 0.005 | 121.702
9 | 1.301 | 0.01068 | 0.005 | 121.757
9.5 | 1.354 | 0.01119 | 0.004 | 120.972
10 | 1.405 | 0.01182 | 0.004 | 118.863
10.5 | 1.455 | 0.01277 | 0.003 | 113.988
11 | 1.503 | 0.01397 | 0.003 | 107.617
11.5 | 1.548 | 0.01493 | 0.002 | 103.688
12 | 1.592 | 0.01621 | 0.002 | 98.226
12.5 | 1.633 | 0.01779 | 0.001 | 91.778
13 | 1.671 | 0.0196 | 0.001 | 85.238
13.5 | 1.707 | 0.02171 | 0 | 78.62
14 | 1.741 | 0.02404 | 0 | 72.413
14.5 | 1.772 | 0.02671 | 0 | 66.345
15 | 1.801 | 0.02959 | -0.001 | 60.871
15.5 | 1.828 | 0.03268 | -0.001 | 55.921
16 | 1.852 | 0.03598 | -0.002 | 51.473
16.5 | 1.874 | 0.03942 | -0.002 | 47.541
17 | 1.893 | 0.04313 | -0.003 | 43.902
17.5 | 1.91 | 0.04696 | -0.003 | 40.678
18 | 1.924 | 0.05102 | -0.003 | 37.72
18.5 | 1.936 | 0.05521 | -0.004 | 35.076
19 | 1.945 | 0.05955 | -0.004 | 32.659
19.5 | 1.95 | 0.0642 | -0.005 | 30.374
20 | 1.953 | 0.06896 | -0.005 | 28.317

## 132. Re 16M Mach 0.10 (2)
BIGFOIL.COM POLAR EXPORT
NACA34119
NACA34119 |  |  |  | Cl Max: | 1.7558 | at alpha= | 18.5 | deg
XFOIL ncrit=9 |  |  |  | L/D Max: | 170.689 | at alpha= | 9.5 | deg
Re: | 16000000 |  |  | Cd Min: | 0.06132 | at alpha= | 20 | deg
Mach: | 0.1 |  |  | Cl=0 at alpha= | -2.241 | deg
|  |  |  | @ Cl=0.1, Cd= | 0.0064819
|  |  |  | @ Cl=0.4, Cd= | 0.0058737
|  |  |  | @ Cl=0.6, Cd= | 0.0052587
alpha (deg) | Cl | Cd | Cm | Cl/Cd
-20 | -1.6862 | 0.01973 | -0.0564 | -85.4638
-19.5 | -1.6557 | 0.01851 | -0.0535 | -89.4489
-19 | -1.6263 | 0.01733 | -0.0504 | -93.843
-18.5 | -1.5965 | 0.01624 | -0.047 | -98.3067
-18 | -1.5623 | 0.01527 | -0.0441 | -102.3117
-17.5 | -1.5125 | 0.01443 | -0.0439 | -104.8164
-17 | -1.4574 | 0.01366 | -0.0445 | -106.6911
-16.5 | -1.4114 | 0.01298 | -0.0431 | -108.7365
-15.5 | -1.1788 | 0.01175 | -0.0686 | -100.3234
-15 | -1.1179 | 0.01124 | -0.0702 | -99.4573
-14.5 | -1.0779 | 0.0108 | -0.0674 | -99.8056
-14 | -1.0389 | 0.01045 | -0.0642 | -99.4163
-13.5 | -1.0001 | 0.01011 | -0.0609 | -98.9219
-13 | -0.9623 | 0.00977 | -0.0572 | -98.4954
-12.5 | -0.9249 | 0.00942 | -0.0535 | -98.1847
-12 | -0.8875 | 0.00916 | -0.0496 | -96.8886
-11.5 | -0.8471 | 0.00891 | -0.0462 | -95.073
-11 | -0.8078 | 0.0087 | -0.0425 | -92.8506
-10.5 | -0.7665 | 0.00848 | -0.0392 | -90.3892
-10 | -0.7263 | 0.00824 | -0.0356 | -88.1432
-9.5 | -0.6854 | 0.00805 | -0.0321 | -85.1429
-9 | -0.642 | 0.00789 | -0.029 | -81.3688
-8.5 | -0.6004 | 0.00771 | -0.0256 | -77.8729
-8 | -0.5583 | 0.00752 | -0.0222 | -74.242
-7.5 | -0.5134 | 0.00738 | -0.0194 | -69.5664
-7 | -0.4717 | 0.00728 | -0.0159 | -64.794
-6.5 | -0.4319 | 0.00722 | -0.0119 | -59.8199
-6 | -0.3845 | 0.00714 | -0.0096 | -53.8515
-5.5 | -0.3353 | 0.00701 | -0.0077 | -47.8317
-5 | -0.2855 | 0.00695 | -0.0059 | -41.0791
-4.5 | -0.2347 | 0.00684 | -0.0043 | -34.3129
-4 | -0.1831 | 0.00677 | -0.0029 | -27.0458
-3.5 | -0.132 | 0.00671 | -0.0014 | -19.6721
-3 | -0.0795 | 0.00663 | -0.0001 | -11.991
-2.5 | -0.0272 | 0.00658 | 0.0011 | -4.1337
-2 | 0.0253 | 0.00655 | 0.0023 | 3.8626
-1.5 | 0.0788 | 0.00649 | 0.0033 | 12.1418
-1 | 0.1313 | 0.00647 | 0.0044 | 20.2937
-0.5 | 0.1839 | 0.00644 | 0.0055 | 28.5559
0 | 0.2374 | 0.00639 | 0.0064 | 37.1518
0.5 | 0.2895 | 0.00638 | 0.0076 | 45.3762
1 | 0.341 | 0.00633 | 0.0089 | 53.8705
1.5 | 0.3868 | 0.00606 | 0.0113 | 63.8284
2 | 0.4208 | 0.00558 | 0.0161 | 75.4122
2.5 | 0.4667 | 0.00545 | 0.0185 | 85.633
3 | 0.514 | 0.00533 | 0.0206 | 96.4353
3.5 | 0.5603 | 0.00532 | 0.0228 | 105.3195
4 | 0.6056 | 0.00525 | 0.0253 | 115.3524
4.5 | 0.65 | 0.00519 | 0.028 | 125.2408
5 | 0.695 | 0.00525 | 0.0305 | 132.381
5.5 | 0.7445 | 0.00532 | 0.032 | 139.9436
6 | 0.7911 | 0.00546 | 0.0341 | 144.8901
6.5 | 0.8374 | 0.00559 | 0.0362 | 149.8032
7 | 0.8778 | 0.00566 | 0.0396 | 155.0883
7.5 | 0.912 | 0.00585 | 0.0442 | 155.8974
8 | 0.9536 | 0.00597 | 0.0472 | 159.732
8.5 | 0.9897 | 0.0062 | 0.0512 | 159.629
9 | 1.0487 | 0.00642 | 0.0502 | 163.3489
9.5 | 1.1897 | 0.00697 | 0.0312 | 170.6887
10 | 1.2414 | 0.00736 | 0.0316 | 168.6685
10.5 | 1.2947 | 0.00762 | 0.0317 | 169.9081
11 | 1.343 | 0.00805 | 0.0325 | 166.8323
11.5 | 1.3895 | 0.0085 | 0.0336 | 163.4706
12 | 1.4315 | 0.00896 | 0.0356 | 159.7656
12.5 | 1.4771 | 0.00963 | 0.0363 | 153.3853
13 | 1.5165 | 0.01037 | 0.0381 | 146.2392
13.5 | 1.5366 | 0.0112 | 0.0436 | 137.1964
14 | 1.5772 | 0.01228 | 0.0441 | 128.4365
14.5 | 1.6183 | 0.01334 | 0.0444 | 121.3118
15 | 1.6498 | 0.01494 | 0.0453 | 110.4284
15.5 | 1.6825 | 0.01658 | 0.0458 | 101.4777
16 | 1.7105 | 0.01858 | 0.0463 | 92.0614
16.5 | 1.7304 | 0.02127 | 0.0469 | 81.354
17 | 1.7488 | 0.02422 | 0.0471 | 72.2048
17.5 | 1.7536 | 0.02843 | 0.0472 | 61.6813
18 | 1.753 | 0.03337 | 0.0469 | 52.5322
18.5 | 1.7558 | 0.03823 | 0.046 | 45.9273
19 | 1.723 | 0.0463 | 0.0454 | 37.2138
19.5 | 1.7153 | 0.05182 | 0.0452 | 33.1011
20 | 1.6712 | 0.06132 | 0.044 | 27.2538

## 133. Re 16M Mach 0.25 (1)
BIGFOIL.COM POLAR EXPORT
NACA34119
NACA34119 |  |  |  | Cl Max: | 1.865 | at alpha= | 18 | deg
JavaFoil+Calcfoil stall+Eppler ext transition |  |  |  | L/D Max: | 119.689 | at alpha= | 8 | deg
Re: | 16000000 |  |  | Cd Min: | 0.00718 | at alpha= | 3.5 | deg
Mach: | 0.25 |  |  | Cl=0 at alpha= | -1.6515 | deg
|  |  |  | @ Cl=0.1, Cd= | 0.0084923
|  |  |  | @ Cl=0.4, Cd= | 0.0076709
|  |  |  | @ Cl=0.6, Cd= | 0.0074244
alpha (deg) | Cl | Cd | Cm | Cl/Cd
-19.5 | -0.95 | 0.13829 | 0.016 | -6.868
-19 | -0.978 | 0.12993 | 0.016 | -7.53
-18.5 | -1.004 | 0.12175 | 0.016 | -8.243
-18 | -1.025 | 0.11299 | 0.016 | -9.07
-17.5 | -1.044 | 0.10395 | 0.016 | -10.04
-17 | -1.062 | 0.09386 | 0.017 | -11.31
-16.5 | -1.106 | 0.06739 | 0.019 | -16.415
-16 | -1.165 | 0.03996 | 0.021 | -29.164
-15.5 | -1.209 | 0.02572 | 0.022 | -46.988
-15 | -1.229 | 0.01995 | 0.022 | -61.605
-14.5 | -1.234 | 0.01714 | 0.022 | -71.991
-14 | -1.229 | 0.01559 | 0.022 | -78.824
-13.5 | -1.216 | 0.01452 | 0.022 | -83.712
-13 | -1.197 | 0.01368 | 0.022 | -87.452
-12.5 | -1.172 | 0.01281 | 0.022 | -91.522
-12 | -1.143 | 0.01254 | 0.021 | -91.121
-11.5 | -1.109 | 0.01208 | 0.021 | -91.826
-11 | -1.071 | 0.01174 | 0.021 | -91.235
-10.5 | -1.03 | 0.01139 | 0.021 | -90.496
-10 | -0.986 | 0.01066 | 0.02 | -92.538
-9.5 | -0.94 | 0.01035 | 0.02 | -90.8
-9 | -0.891 | 0.00878 | 0.02 | -101.426
-8.5 | -0.839 | 0.00857 | 0.019 | -97.931
-8 | -0.785 | 0.00896 | 0.019 | -87.682
-7.5 | -0.73 | 0.00869 | 0.019 | -83.994
-7 | -0.672 | 0.00853 | 0.018 | -78.835
-6.5 | -0.614 | 0.00889 | 0.018 | -69.052
-6 | -0.554 | 0.00877 | 0.018 | -63.119
-5.5 | -0.493 | 0.00857 | 0.017 | -57.464
-5 | -0.431 | 0.00903 | 0.017 | -47.702
-4.5 | -0.368 | 0.00888 | 0.017 | -41.402
-4 | -0.304 | 0.0088 | 0.016 | -34.554
-3.5 | -0.24 | 0.0087 | 0.016 | -27.626
-3 | -0.176 | 0.00864 | 0.016 | -20.329
-2.5 | -0.111 | 0.00917 | 0.015 | -12.09
-2 | -0.046 | 0.0086 | 0.015 | -5.304
-1.5 | 0.02 | 0.00851 | 0.014 | 2.325
-1 | 0.085 | 0.00849 | 0.014 | 10.035
-0.5 | 0.151 | 0.0085 | 0.014 | 17.704
0 | 0.216 | 0.00848 | 0.013 | 25.427
0.5 | 0.281 | 0.00901 | 0.013 | 31.166
1 | 0.346 | 0.00854 | 0.012 | 40.459
1.5 | 0.41 | 0.00751 | 0.012 | 54.638
2 | 0.475 | 0.00759 | 0.011 | 62.61
2.5 | 0.539 | 0.00731 | 0.011 | 73.797
3 | 0.603 | 0.00743 | 0.011 | 81.208
3.5 | 0.667 | 0.00718 | 0.01 | 92.903
4 | 0.73 | 0.00764 | 0.01 | 95.665
4.5 | 0.793 | 0.00747 | 0.009 | 106.221
5 | 0.856 | 0.00836 | 0.009 | 102.349
5.5 | 0.918 | 0.00856 | 0.008 | 107.257
6 | 0.979 | 0.0088 | 0.008 | 111.31
6.5 | 1.04 | 0.00907 | 0.007 | 114.676
7 | 1.099 | 0.00936 | 0.007 | 117.386
7.5 | 1.158 | 0.00975 | 0.006 | 118.771
8 | 1.215 | 0.01015 | 0.006 | 119.689
8.5 | 1.271 | 0.01087 | 0.005 | 116.917
9 | 1.325 | 0.01146 | 0.005 | 115.652
9.5 | 1.378 | 0.01212 | 0.004 | 113.684
10 | 1.428 | 0.01298 | 0.004 | 110.067
10.5 | 1.477 | 0.01395 | 0.003 | 105.877
11 | 1.523 | 0.01565 | 0.003 | 97.31
11.5 | 1.566 | 0.01707 | 0.002 | 91.728
12 | 1.607 | 0.0187 | 0.002 | 85.956
12.5 | 1.646 | 0.02075 | 0.001 | 79.292
13 | 1.681 | 0.02314 | 0.001 | 72.655
13.5 | 1.714 | 0.02584 | 0 | 66.319
14 | 1.743 | 0.02886 | 0 | 60.416
14.5 | 1.77 | 0.03215 | 0 | 55.078
15 | 1.794 | 0.0357 | -0.001 | 50.266
15.5 | 1.815 | 0.03948 | -0.001 | 45.981
16 | 1.833 | 0.04356 | -0.002 | 42.074
16.5 | 1.847 | 0.04782 | -0.002 | 38.625
17 | 1.857 | 0.05228 | -0.003 | 35.521
17.5 | 1.863 | 0.057 | -0.003 | 32.682
18 | 1.865 | 0.06192 | -0.003 | 30.128
18.5 | 1.864 | 0.0671 | -0.004 | 27.783
19 | 1.857 | 0.07267 | -0.004 | 25.554
19.5 | 1.845 | 0.07835 | -0.005 | 23.546
20 | 1.829 | 0.08423 | -0.005 | 21.712

## 134. Re 16M Mach 0.25 (2)
BIGFOIL.COM POLAR EXPORT
NACA34119
NACA34119 |  |  |  | Cl Max: | 1.7354 | at alpha= | 16.5 | deg
XFOIL ncrit=9 |  |  |  | L/D Max: | 169.151 | at alpha= | 9.5 | deg
Re: | 16000000 |  |  | Cd Min: | 0.08709 | at alpha= | 20 | deg
Mach: | 0.25 |  |  | Cl=0 at alpha= | -2.2982 | deg
|  |  |  | @ Cl=0.1, Cd= | 0.00654
|  |  |  | @ Cl=0.4, Cd= | 0.0062653
|  |  |  | @ Cl=0.6, Cd= | 0.005372
alpha (deg) | Cl | Cd | Cm | Cl/Cd
-20 | -1.7192 | 0.02546 | -0.0799 | -67.5255
-19.5 | -1.693 | 0.02335 | -0.0765 | -72.5054
-19 | -1.6643 | 0.02152 | -0.0729 | -77.3374
-18.5 | -1.6326 | 0.01997 | -0.0692 | -81.7526
-18 | -1.5996 | 0.0186 | -0.0652 | -86
-17.5 | -1.5565 | 0.01734 | -0.0627 | -89.7636
-17 | -1.5045 | 0.01605 | -0.0617 | -93.7383
-16.5 | -1.4184 | 0.01482 | -0.0666 | -95.7085
-16 | -1.387 | 0.01415 | -0.0613 | -98.0212
-15.5 | -1.3192 | 0.01346 | -0.0625 | -98.0089
-15 | -1.1541 | 0.01255 | -0.0824 | -91.9602
-14.5 | -1.1019 | 0.01189 | -0.0809 | -92.6745
-14 | -1.0607 | 0.01131 | -0.0773 | -93.7843
-13.5 | -1.0183 | 0.01085 | -0.0737 | -93.8525
-13 | -0.9781 | 0.01043 | -0.0695 | -93.7776
-12.5 | -0.9363 | 0.01008 | -0.0656 | -92.8869
-12 | -0.8967 | 0.00973 | -0.0612 | -92.1583
-11.5 | -0.8565 | 0.00936 | -0.0569 | -91.5064
-11 | -0.8165 | 0.00907 | -0.0525 | -90.0221
-10.5 | -0.7729 | 0.00882 | -0.0488 | -87.6304
-10 | -0.7312 | 0.00858 | -0.0446 | -85.2214
-9.5 | -0.6884 | 0.00833 | -0.0407 | -82.6411
-9 | -0.6458 | 0.00811 | -0.0367 | -79.6301
-8.5 | -0.6013 | 0.00794 | -0.0331 | -75.7305
-8 | -0.5571 | 0.00775 | -0.0295 | -71.8839
-7.5 | -0.5126 | 0.00755 | -0.0258 | -67.894
-7 | -0.4667 | 0.00739 | -0.0225 | -63.1529
-6.5 | -0.4214 | 0.00725 | -0.0191 | -58.1241
-6 | -0.3765 | 0.00716 | -0.0155 | -52.5838
-5.5 | -0.3346 | 0.00709 | -0.0114 | -47.1932
-5 | -0.2849 | 0.00702 | -0.0089 | -40.584
-4.5 | -0.2329 | 0.00691 | -0.007 | -33.7048
-4 | -0.1811 | 0.00684 | -0.005 | -26.4766
-3.5 | -0.1287 | 0.00676 | -0.0032 | -19.0385
-3 | -0.0748 | 0.00669 | -0.0017 | -11.1809
-2.5 | -0.0218 | 0.00666 | -0.0001 | -3.2733
-2 | 0.0322 | 0.0066 | 0.0013 | 4.8788
-1.5 | 0.0867 | 0.00654 | 0.0026 | 13.2569
-1 | 0.1402 | 0.00654 | 0.0041 | 21.4373
-0.5 | 0.195 | 0.0065 | 0.0052 | 30
0 | 0.2492 | 0.00646 | 0.0065 | 38.5759
0.5 | 0.3026 | 0.00647 | 0.0079 | 46.7697
1 | 0.3559 | 0.00639 | 0.0093 | 55.6964
1.5 | 0.4054 | 0.00625 | 0.0115 | 64.864
2 | 0.4356 | 0.00566 | 0.0175 | 76.9611
2.5 | 0.4831 | 0.00551 | 0.0201 | 87.677
3 | 0.5306 | 0.00542 | 0.0227 | 97.8967
3.5 | 0.5778 | 0.00541 | 0.0253 | 106.8022
4 | 0.6245 | 0.00533 | 0.0281 | 117.167
4.5 | 0.6682 | 0.00533 | 0.0314 | 125.3659
5 | 0.7145 | 0.00536 | 0.0343 | 133.3022
5.5 | 0.7647 | 0.00544 | 0.0363 | 140.5699
6 | 0.8092 | 0.0056 | 0.0394 | 144.5
6.5 | 0.8484 | 0.00568 | 0.0437 | 149.3662
7 | 0.8906 | 0.00583 | 0.0473 | 152.7616
7.5 | 0.9319 | 0.00603 | 0.051 | 154.5439
8 | 0.98 | 0.0062 | 0.0533 | 158.0645
8.5 | 1.1141 | 0.00668 | 0.0371 | 166.7814
9 | 1.1776 | 0.00701 | 0.036 | 167.9886
9.5 | 1.2348 | 0.0073 | 0.0363 | 169.1507
10 | 1.2856 | 0.00774 | 0.0376 | 166.0982
10.5 | 1.3385 | 0.00807 | 0.0386 | 165.8612
11 | 1.3868 | 0.00855 | 0.0403 | 162.1988
11.5 | 1.4309 | 0.00918 | 0.0425 | 155.8715
12 | 1.4803 | 0.00971 | 0.0437 | 152.4511
12.5 | 1.5238 | 0.01057 | 0.0455 | 144.1627
13 | 1.5395 | 0.01166 | 0.0521 | 132.0326
13.5 | 1.5852 | 0.01275 | 0.0527 | 124.3294
14 | 1.6217 | 0.01437 | 0.0537 | 112.8532
14.5 | 1.6561 | 0.01621 | 0.0546 | 102.1653
15 | 1.6812 | 0.01872 | 0.0556 | 89.8077
15.5 | 1.7041 | 0.02158 | 0.0561 | 78.9666
16 | 1.7216 | 0.02499 | 0.0564 | 68.8916
16.5 | 1.7354 | 0.02883 | 0.0565 | 60.1942
17.5 | 1.7064 | 0.04173 | 0.0555 | 40.8914
18 | 1.6811 | 0.04965 | 0.0539 | 33.859
18.5 | 1.6497 | 0.05834 | 0.0518 | 28.2773
19 | 1.6023 | 0.06857 | 0.0495 | 23.3674
19.5 | 1.581 | 0.07602 | 0.0481 | 20.7972
20 | 1.5288 | 0.08709 | 0.045 | 17.5543

## 135. Re 16M Mach 0.50 (1)
BIGFOIL.COM POLAR EXPORT
NACA34119
NACA34119 |  |  |  | Cl Max: | 1.564 | at alpha= | 12 | deg
JavaFoil+Calcfoil stall+Eppler ext transition |  |  |  | L/D Max: | 100.881 | at alpha= | 6 | deg
Re: | 16000000 |  |  | Cd Min: | 0.00678 | at alpha= | 1.5 | deg
Mach: | 0.5 |  |  | Cl=0 at alpha= | -1.6507 | deg
|  |  |  | @ Cl=0.1, Cd= | 0.0083247
|  |  |  | @ Cl=0.4, Cd= | 0.0078527
|  |  |  | @ Cl=0.6, Cd= | 0.0078863
alpha (deg) | Cl | Cd | Cm | Cl/Cd
-20 | -1.043 | 0.17378 | 0.017 | -6
-19.5 | -1.012 | 0.18447 | 0.017 | -5.486
-19 | -0.985 | 0.17337 | 0.017 | -5.681
-18.5 | -0.959 | 0.15084 | 0.017 | -6.36
-18 | -0.928 | 0.168 | 0.016 | -5.522
-17.5 | -0.902 | 0.14608 | 0.016 | -6.172
-17 | -0.876 | 0.13131 | 0.016 | -6.67
-16.5 | -0.844 | 0.1393 | 0.015 | -6.06
-16 | -0.818 | 0.12151 | 0.016 | -6.736
-15.5 | -0.793 | 0.10979 | 0.016 | -7.219
-15 | -0.761 | 0.11057 | 0.015 | -6.886
-14.5 | -0.736 | 0.09862 | 0.015 | -7.462
-14 | -0.704 | 0.10264 | 0.014 | -6.86
-13.5 | -0.682 | 0.08448 | 0.015 | -8.072
-13 | -0.649 | 0.08642 | 0.014 | -7.511
-12.5 | -0.636 | 0.06566 | 0.017 | -9.683
-12 | -0.593 | 0.07669 | 0.014 | -7.739
-11.5 | -0.634 | 0.02875 | 0.021 | -22.038
-11 | -0.541 | 0.06499 | 0.015 | -8.324
-10.5 | -0.509 | 0.06595 | 0.014 | -7.724
-10 | -0.481 | 0.06259 | 0.014 | -7.692
-9.5 | -0.744 | 0.01927 | 0.021 | -38.584
-9 | -0.836 | 0.01309 | 0.022 | -63.888
-8.5 | -0.835 | 0.0121 | 0.022 | -68.971
-8 | -0.809 | 0.01142 | 0.021 | -70.809
-7.5 | -0.767 | 0.01092 | 0.021 | -70.267
-7 | -0.718 | 0.0102 | 0.021 | -70.37
-6.5 | -0.663 | 0.00982 | 0.02 | -67.523
-6 | -0.603 | 0.0083 | 0.02 | -72.617
-5.5 | -0.54 | 0.00864 | 0.019 | -62.504
-5 | -0.474 | 0.00844 | 0.019 | -56.2
-4.5 | -0.406 | 0.00826 | 0.019 | -49.203
-4 | -0.337 | 0.00863 | 0.018 | -39.059
-3.5 | -0.267 | 0.00854 | 0.018 | -31.237
-3 | -0.195 | 0.00808 | 0.017 | -24.179
-2.5 | -0.123 | 0.00801 | 0.017 | -15.408
-2 | -0.051 | 0.00842 | 0.016 | -6.038
-1.5 | 0.022 | 0.00839 | 0.016 | 2.629
-1 | 0.095 | 0.00835 | 0.016 | 11.373
-0.5 | 0.168 | 0.00798 | 0.015 | 21.032
0 | 0.24 | 0.00798 | 0.015 | 30.121
0.5 | 0.313 | 0.00767 | 0.014 | 40.728
1 | 0.385 | 0.00814 | 0.014 | 47.253
1.5 | 0.456 | 0.00678 | 0.013 | 67.283
2 | 0.527 | 0.00768 | 0.013 | 68.669
2.5 | 0.598 | 0.00788 | 0.012 | 75.913
3 | 0.668 | 0.0081 | 0.012 | 82.497
3.5 | 0.738 | 0.00865 | 0.011 | 85.26
4 | 0.807 | 0.00894 | 0.011 | 90.254
4.5 | 0.874 | 0.00924 | 0.01 | 94.645
5 | 0.941 | 0.00962 | 0.01 | 97.754
5.5 | 1.006 | 0.01004 | 0.009 | 100.173
6 | 1.069 | 0.0106 | 0.009 | 100.881
6.5 | 1.13 | 0.01123 | 0.008 | 100.676
7 | 1.189 | 0.01206 | 0.007 | 98.535
7.5 | 1.245 | 0.01321 | 0.007 | 94.23
8 | 1.297 | 0.01445 | 0.006 | 89.744
8.5 | 1.347 | 0.01592 | 0.006 | 84.622
9 | 1.392 | 0.01785 | 0.005 | 77.979
9.5 | 1.434 | 0.02014 | 0.005 | 71.206
10 | 1.472 | 0.02291 | 0.004 | 64.262
10.5 | 1.505 | 0.0264 | 0.004 | 56.997
11 | 1.532 | 0.03068 | 0.003 | 49.933
11.5 | 1.553 | 0.03581 | 0.002 | 43.354
12 | 1.564 | 0.0415 | 0.002 | 37.684
12.5 | 1.563 | 0.04826 | 0.001 | 32.38
13 | 1.541 | 0.0565 | 0.001 | 27.272
13.5 | 1.483 | 0.06693 | 0 | 22.163
14 | 1.325 | 0.08187 | 0 | 16.189
14.5 | 0.987 | 0.09422 | 0 | 10.473
15 | 0.999 | 0.12635 | -0.001 | 7.908
15.5 | 1.015 | 0.15702 | -0.001 | 6.461
16 | 1.04 | 0.17365 | -0.002 | 5.988
16.5 | 1.067 | 0.19114 | -0.002 | 5.58
17 | 1.094 | 0.20644 | -0.002 | 5.3

## 136. Re 16M Mach 0.50 (2)
BIGFOIL.COM POLAR EXPORT
NACA34119
NACA34119 |  |  |  | Cl Max: | 0.8983 | at alpha= | 6 | deg
XFOIL ncrit=9 |  |  |  | L/D Max: | 140.579 | at alpha= | 6 | deg
Re: | 16000000 |  |  | Cd Min: | 0.12169 | at alpha= | -17.5 | deg
Mach: | 0.5 |  |  | Cl=0 at alpha= | -2.6524 | deg
|  |  |  | @ Cl=0.1, Cd= | 0.0068705
|  |  |  | @ Cl=0.4, Cd= | 0.006812
|  |  |  | @ Cl=0.6, Cd= | 0.0058611
alpha (deg) | Cl | Cd | Cm | Cl/Cd
-17.5 | -0.7069 | 0.12169 | -0.0591 | -5.809
-17 | -0.7338 | 0.10902 | -0.0695 | -6.7309
-16.5 | -0.7631 | 0.09687 | -0.0789 | -7.8776
-16 | -0.7927 | 0.08508 | -0.0875 | -9.3171
-15.5 | -0.8122 | 0.07263 | -0.0973 | -11.1827
-15 | -0.8294 | 0.06164 | -0.1057 | -13.4555
-14 | -0.871 | 0.04076 | -0.1222 | -21.369
-13.5 | -0.8856 | 0.02967 | -0.1339 | -29.8483
-13 | -0.9106 | 0.02271 | -0.133 | -40.0969
-12.5 | -0.9358 | 0.01762 | -0.1256 | -53.1101
-12 | -0.9326 | 0.01446 | -0.1164 | -64.4952
-11.5 | -0.9034 | 0.01269 | -0.1076 | -71.1899
-11 | -0.8602 | 0.0117 | -0.0998 | -73.5214
-10.5 | -0.812 | 0.01096 | -0.0926 | -74.0876
-10 | -0.7619 | 0.01038 | -0.0857 | -73.4008
-9.5 | -0.7124 | 0.0099 | -0.079 | -71.9596
-9 | -0.6605 | 0.0095 | -0.0728 | -69.5263
-8.5 | -0.6106 | 0.0091 | -0.0666 | -67.0989
-8 | -0.5601 | 0.00876 | -0.0606 | -63.9384
-7.5 | -0.508 | 0.00848 | -0.055 | -59.9057
-7 | -0.4556 | 0.00821 | -0.0496 | -55.4933
-6.5 | -0.4041 | 0.00794 | -0.0443 | -50.8942
-6 | -0.3506 | 0.00775 | -0.0395 | -45.2387
-5.5 | -0.2985 | 0.00752 | -0.0346 | -39.6941
-5 | -0.2437 | 0.00736 | -0.0303 | -33.1114
-4.5 | -0.1913 | 0.00719 | -0.0257 | -26.6064
-4 | -0.1374 | 0.00705 | -0.0215 | -19.4894
-3.5 | -0.0844 | 0.00698 | -0.0172 | -12.0917
-3 | -0.0342 | 0.00694 | -0.0125 | -4.928
-2.5 | 0.015 | 0.00691 | -0.0076 | 2.1708
-2 | 0.0718 | 0.00689 | -0.0043 | 10.4209
-1.5 | 0.1296 | 0.00685 | -0.0013 | 18.9197
-1 | 0.1889 | 0.00681 | 0.0014 | 27.7386
-0.5 | 0.2469 | 0.00683 | 0.0042 | 36.1493
0 | 0.3063 | 0.0068 | 0.0068 | 45.0441
0.5 | 0.3661 | 0.0068 | 0.0093 | 53.8382
1 | 0.4227 | 0.00682 | 0.0124 | 61.9795
1.5 | 0.4789 | 0.00672 | 0.0156 | 71.2649
2 | 0.5038 | 0.00603 | 0.0247 | 83.5489
2.5 | 0.5503 | 0.00594 | 0.0299 | 92.6431
3 | 0.6007 | 0.00586 | 0.0343 | 102.5085
3.5 | 0.6484 | 0.00584 | 0.0394 | 111.0274
4 | 0.6811 | 0.00582 | 0.0474 | 117.0275
4.5 | 0.7295 | 0.00586 | 0.0525 | 124.4881
5 | 0.7737 | 0.00596 | 0.0583 | 129.8154
5.5 | 0.8301 | 0.00617 | 0.0617 | 134.5381
6 | 0.8983 | 0.00639 | 0.063 | 140.579

## 137. Re 18M Mach 0.00 (1)
BIGFOIL.COM POLAR EXPORT
NACA34119
NACA34119 |  |  |  | Cl Max: | 1.97 | at alpha= | 20 | deg
JavaFoil+Calcfoil stall+Eppler ext transition |  |  |  | L/D Max: | 122.984 | at alpha= | 9 | deg
Re: | 18000000 |  |  | Cd Min: | 0.00732 | at alpha= | 2 | deg
Mach: | 0 |  |  | Cl=0 at alpha= | -1.6508 | deg
|  |  |  | @ Cl=0.1, Cd= | 0.0091151
|  |  |  | @ Cl=0.4, Cd= | 0.0076879
|  |  |  | @ Cl=0.6, Cd= | 0.0078219
alpha (deg) | Cl | Cd | Cm | Cl/Cd
-20 | -1.278 | 0.08419 | 0.019 | -15.181
-19.5 | -1.308 | 0.0644 | 0.02 | -20.308
-19 | -1.336 | 0.04823 | 0.021 | -27.694
-18.5 | -1.363 | 0.0351 | 0.022 | -38.84
-18 | -1.379 | 0.02739 | 0.022 | -50.341
-17.5 | -1.386 | 0.02288 | 0.022 | -60.565
-17 | -1.387 | 0.01979 | 0.022 | -70.069
-16.5 | -1.381 | 0.01789 | 0.022 | -77.172
-16 | -1.37 | 0.01643 | 0.022 | -83.374
-15.5 | -1.355 | 0.01532 | 0.022 | -88.43
-15 | -1.336 | 0.0145 | 0.022 | -92.144
-14.5 | -1.313 | 0.01375 | 0.022 | -95.532
-14 | -1.287 | 0.01318 | 0.022 | -97.626
-13.5 | -1.258 | 0.01262 | 0.021 | -99.638
-13 | -1.226 | 0.01213 | 0.021 | -101.015
-12.5 | -1.19 | 0.01175 | 0.021 | -101.305
-12 | -1.152 | 0.01139 | 0.021 | -101.168
-11.5 | -1.111 | 0.01113 | 0.02 | -99.83
-11 | -1.068 | 0.01085 | 0.02 | -98.482
-10.5 | -1.023 | 0.01054 | 0.02 | -96.993
-10 | -0.975 | 0.00899 | 0.02 | -108.461
-9.5 | -0.926 | 0.0094 | 0.019 | -98.468
-9 | -0.875 | 0.0092 | 0.019 | -95.094
-8.5 | -0.822 | 0.00898 | 0.019 | -91.538
-8 | -0.768 | 0.00936 | 0.018 | -82.016
-7.5 | -0.712 | 0.00884 | 0.018 | -80.545
-7 | -0.655 | 0.00865 | 0.018 | -75.762
-6.5 | -0.597 | 0.00912 | 0.018 | -65.508
-6 | -0.538 | 0.00893 | 0.017 | -60.278
-5.5 | -0.479 | 0.00878 | 0.017 | -54.502
-5 | -0.418 | 0.00865 | 0.016 | -48.325
-4.5 | -0.357 | 0.00853 | 0.016 | -41.816
-4 | -0.295 | 0.00899 | 0.016 | -32.817
-3.5 | -0.233 | 0.00889 | 0.015 | -26.208
-3 | -0.17 | 0.00882 | 0.015 | -19.306
-2.5 | -0.107 | 0.00872 | 0.015 | -12.317
-2 | -0.044 | 0.00869 | 0.014 | -5.089
-1.5 | 0.019 | 0.00865 | 0.014 | 2.214
-1 | 0.083 | 0.00925 | 0.014 | 8.92
-0.5 | 0.146 | 0.00875 | 0.013 | 16.667
0 | 0.209 | 0.00869 | 0.013 | 24.063
0.5 | 0.272 | 0.00865 | 0.012 | 31.473
1 | 0.335 | 0.00866 | 0.012 | 38.706
1.5 | 0.398 | 0.0077 | 0.011 | 51.66
2 | 0.461 | 0.00732 | 0.011 | 62.889
2.5 | 0.523 | 0.00744 | 0.011 | 70.265
3 | 0.585 | 0.00788 | 0.01 | 74.298
3.5 | 0.647 | 0.00764 | 0.01 | 84.731
4 | 0.709 | 0.00769 | 0.009 | 92.172
4.5 | 0.77 | 0.00744 | 0.009 | 103.494
5 | 0.831 | 0.00764 | 0.008 | 108.849
5.5 | 0.892 | 0.00743 | 0.008 | 120.056
6 | 0.952 | 0.00841 | 0.008 | 113.217
6.5 | 1.011 | 0.00859 | 0.007 | 117.762
7 | 1.07 | 0.00886 | 0.007 | 120.758
7.5 | 1.128 | 0.00941 | 0.006 | 119.837
8 | 1.185 | 0.00974 | 0.006 | 121.657
8.5 | 1.241 | 0.0101 | 0.005 | 122.943
9 | 1.296 | 0.01054 | 0.005 | 122.984
9.5 | 1.35 | 0.01103 | 0.004 | 122.401
10 | 1.401 | 0.01161 | 0.004 | 120.686
10.5 | 1.451 | 0.01254 | 0.003 | 115.689
11 | 1.499 | 0.01367 | 0.003 | 109.646
11.5 | 1.545 | 0.01459 | 0.002 | 105.925
12 | 1.589 | 0.01582 | 0.002 | 100.427
12.5 | 1.63 | 0.01725 | 0.001 | 94.521
13 | 1.669 | 0.01898 | 0.001 | 87.959
13.5 | 1.706 | 0.02093 | 0 | 81.493
14 | 1.74 | 0.02311 | 0 | 75.296
14.5 | 1.772 | 0.02561 | 0 | 69.211
15 | 1.802 | 0.02827 | -0.001 | 63.758
15.5 | 1.83 | 0.03116 | -0.001 | 58.739
16 | 1.856 | 0.03422 | -0.002 | 54.222
16.5 | 1.879 | 0.03748 | -0.002 | 50.129
17 | 1.9 | 0.04095 | -0.003 | 46.383
17.5 | 1.918 | 0.04464 | -0.003 | 42.958
18 | 1.934 | 0.04845 | -0.003 | 39.91
18.5 | 1.948 | 0.0523 | -0.004 | 37.237
19 | 1.958 | 0.05657 | -0.004 | 34.607
19.5 | 1.965 | 0.06096 | -0.005 | 32.236
20 | 1.97 | 0.06544 | -0.005 | 30.109

## 138. Re 18M Mach 0.00 (2)
BIGFOIL.COM POLAR EXPORT
NACA34119
NACA34119 |  |  |  | Cl Max: | 1.7662 | at alpha= | 18.5 | deg
XFOIL ncrit=9 |  |  |  | L/D Max: | 172.891 | at alpha= | 9.5 | deg
Re: | 18000000 |  |  | Cd Min: | 0.05467 | at alpha= | 20 | deg
Mach: | 0 |  |  | Cl=0 at alpha= | -2.2198 | deg
|  |  |  | @ Cl=0.1, Cd= | 0.0063755
|  |  |  | @ Cl=0.4, Cd= | 0.0057566
|  |  |  | @ Cl=0.6, Cd= | 0.0052233
alpha (deg) | Cl | Cd | Cm | Cl/Cd
-20 | -1.6882 | 0.01841 | -0.0512 | -91.7002
-19.5 | -1.6583 | 0.01731 | -0.0484 | -95.8001
-19 | -1.6288 | 0.01624 | -0.0452 | -100.2956
-18.5 | -1.598 | 0.01528 | -0.0421 | -104.5812
-18 | -1.5511 | 0.01443 | -0.0417 | -107.4913
-17.5 | -1.5001 | 0.01363 | -0.042 | -110.0587
-17 | -1.4312 | 0.01295 | -0.0455 | -110.5174
-15.5 | -1.1585 | 0.0113 | -0.0695 | -102.5221
-15 | -1.1168 | 0.01086 | -0.0673 | -102.8361
-14.5 | -1.0802 | 0.01044 | -0.064 | -103.4674
-14 | -1.0419 | 0.01012 | -0.0608 | -102.9545
-13.5 | -1.0046 | 0.0098 | -0.0573 | -102.5102
-13 | -0.9656 | 0.00951 | -0.054 | -101.5352
-12.5 | -0.9297 | 0.00919 | -0.0501 | -101.1643
-12 | -0.8905 | 0.00892 | -0.0467 | -99.8318
-11.5 | -0.852 | 0.00867 | -0.0431 | -98.2699
-11 | -0.8115 | 0.00849 | -0.0398 | -95.583
-10.5 | -0.7701 | 0.00828 | -0.0366 | -93.0072
-10 | -0.7307 | 0.00806 | -0.033 | -90.6576
-9.5 | -0.689 | 0.00786 | -0.0298 | -87.659
-9 | -0.6464 | 0.00771 | -0.0267 | -83.8392
-8.5 | -0.6053 | 0.00754 | -0.0233 | -80.2785
-8 | -0.5627 | 0.00737 | -0.0201 | -76.3501
-7.5 | -0.519 | 0.00726 | -0.0172 | -71.4876
-7 | -0.4794 | 0.00718 | -0.0133 | -66.7688
-6.5 | -0.4362 | 0.0071 | -0.0102 | -61.4366
-6 | -0.3869 | 0.00701 | -0.0084 | -55.1926
-5.5 | -0.338 | 0.00689 | -0.0065 | -49.0566
-5 | -0.2878 | 0.00683 | -0.0049 | -42.1376
-4.5 | -0.2368 | 0.00672 | -0.0034 | -35.2381
-4 | -0.1857 | 0.00667 | -0.002 | -27.8411
-3.5 | -0.1341 | 0.00659 | -0.0007 | -20.349
-3 | -0.0815 | 0.00651 | 0.0004 | -12.5192
-2.5 | -0.0297 | 0.00648 | 0.0016 | -4.5833
-2 | 0.0233 | 0.00643 | 0.0026 | 3.6236
-1.5 | 0.0763 | 0.00638 | 0.0036 | 11.9592
-1 | 0.1285 | 0.00637 | 0.0047 | 20.1727
-0.5 | 0.1819 | 0.00633 | 0.0056 | 28.7362
0 | 0.2346 | 0.0063 | 0.0066 | 37.2381
0.5 | 0.2868 | 0.00629 | 0.0076 | 45.5962
1 | 0.3392 | 0.00623 | 0.0087 | 54.4462
2 | 0.4214 | 0.00559 | 0.0152 | 75.3846
2.5 | 0.4683 | 0.00543 | 0.0173 | 86.2431
3 | 0.514 | 0.00532 | 0.0196 | 96.6165
3.5 | 0.5609 | 0.0053 | 0.0216 | 105.8302
4 | 0.6068 | 0.00521 | 0.0239 | 116.4683
4.5 | 0.6503 | 0.00518 | 0.0267 | 125.5405
5 | 0.6957 | 0.00519 | 0.029 | 134.0462
5.5 | 0.7452 | 0.00526 | 0.0304 | 141.673
6 | 0.791 | 0.00541 | 0.0325 | 146.2107
6.5 | 0.8389 | 0.00548 | 0.0342 | 153.0839
7 | 0.8816 | 0.00564 | 0.0369 | 156.3121
7.5 | 0.9167 | 0.00574 | 0.0413 | 159.7038
8 | 0.9552 | 0.00588 | 0.0448 | 162.449
8.5 | 0.992 | 0.00609 | 0.0486 | 162.89
9 | 1.0351 | 0.00626 | 0.051 | 165.3514
9.5 | 1.1843 | 0.00685 | 0.0298 | 172.8905
10 | 1.2393 | 0.00717 | 0.0294 | 172.8452
10.5 | 1.2897 | 0.00749 | 0.0299 | 172.1896
11 | 1.338 | 0.00786 | 0.0306 | 170.229
11.5 | 1.3837 | 0.00828 | 0.0318 | 167.1135
12 | 1.4267 | 0.00882 | 0.0332 | 161.7574
12.5 | 1.466 | 0.00942 | 0.0353 | 155.6263
13 | 1.5072 | 0.01018 | 0.0365 | 148.055
13.5 | 1.5338 | 0.01089 | 0.0407 | 140.8448
14 | 1.5679 | 0.01174 | 0.0429 | 133.552
14.5 | 1.6084 | 0.01275 | 0.0432 | 126.149
15 | 1.6429 | 0.0141 | 0.0439 | 116.5177
15.5 | 1.6746 | 0.01567 | 0.0446 | 106.8666
16 | 1.703 | 0.01753 | 0.0452 | 97.1477
16.5 | 1.7235 | 0.02005 | 0.0458 | 85.9601
17 | 1.7468 | 0.02249 | 0.046 | 77.6701
17.5 | 1.7561 | 0.02618 | 0.0462 | 67.0779
18 | 1.765 | 0.03007 | 0.046 | 58.6964
18.5 | 1.7662 | 0.03491 | 0.0454 | 50.593
19 | 1.7467 | 0.04179 | 0.0446 | 41.7971
19.5 | 1.7441 | 0.04688 | 0.0442 | 37.2035
20 | 1.715 | 0.05467 | 0.0434 | 31.37

## 139. Re 18M Mach 0.10 (1)
BIGFOIL.COM POLAR EXPORT
NACA34119
NACA34119 |  |  |  | Cl Max: | 1.955 | at alpha= | 20 | deg
JavaFoil+Calcfoil stall+Eppler ext transition |  |  |  | L/D Max: | 122.243 | at alpha= | 8.5 | deg
Re: | 18000000 |  |  | Cd Min: | 0.00727 | at alpha= | 1.5 | deg
Mach: | 0.1 |  |  | Cl=0 at alpha= | -1.6508 | deg
|  |  |  | @ Cl=0.1, Cd= | 0.0091192
|  |  |  | @ Cl=0.4, Cd= | 0.00727
|  |  |  | @ Cl=0.6, Cd= | 0.0078858
alpha (deg) | Cl | Cd | Cm | Cl/Cd
-20 | -1.209 | 0.11138 | 0.018 | -10.855
-19.5 | -1.243 | 0.0863 | 0.019 | -14.399
-19 | -1.277 | 0.06421 | 0.02 | -19.887
-18.5 | -1.312 | 0.04547 | 0.021 | -28.842
-18 | -1.34 | 0.0326 | 0.022 | -41.096
-17.5 | -1.354 | 0.02586 | 0.022 | -52.367
-17 | -1.361 | 0.0217 | 0.022 | -62.716
-16.5 | -1.36 | 0.01907 | 0.022 | -71.326
-16 | -1.354 | 0.0172 | 0.022 | -78.728
-15.5 | -1.343 | 0.01581 | 0.022 | -84.967
-15 | -1.327 | 0.01484 | 0.022 | -89.4
-14.5 | -1.306 | 0.01406 | 0.022 | -92.876
-14 | -1.282 | 0.0134 | 0.022 | -95.687
-13.5 | -1.254 | 0.01282 | 0.021 | -97.819
-13 | -1.223 | 0.01231 | 0.021 | -99.366
-12.5 | -1.189 | 0.01191 | 0.021 | -99.857
-12 | -1.152 | 0.01154 | 0.021 | -99.846
-11.5 | -1.112 | 0.01123 | 0.021 | -99.065
-11 | -1.069 | 0.01093 | 0.02 | -97.883
-10.5 | -1.024 | 0.01061 | 0.02 | -96.579
-10 | -0.977 | 0.0091 | 0.02 | -107.391
-9.5 | -0.928 | 0.00887 | 0.019 | -104.721
-9 | -0.878 | 0.00924 | 0.019 | -94.969
-8.5 | -0.825 | 0.00909 | 0.019 | -90.803
-8 | -0.771 | 0.00849 | 0.019 | -90.808
-7.5 | -0.715 | 0.0089 | 0.018 | -80.352
-7 | -0.658 | 0.0087 | 0.018 | -75.605
-6.5 | -0.6 | 0.00858 | 0.018 | -69.92
-6 | -0.541 | 0.009 | 0.017 | -60.065
-5.5 | -0.481 | 0.00885 | 0.017 | -54.344
-5 | -0.42 | 0.00867 | 0.017 | -48.45
-4.5 | -0.359 | 0.00855 | 0.016 | -41.94
-4 | -0.297 | 0.00849 | 0.016 | -34.93
-3.5 | -0.234 | 0.00892 | 0.015 | -26.252
-3 | -0.171 | 0.00885 | 0.015 | -19.35
-2.5 | -0.108 | 0.00882 | 0.015 | -12.238
-2 | -0.044 | 0.00869 | 0.014 | -5.113
-1.5 | 0.019 | 0.00868 | 0.014 | 2.219
-1 | 0.083 | 0.00926 | 0.014 | 8.961
-0.5 | 0.147 | 0.00873 | 0.013 | 16.795
0 | 0.21 | 0.00873 | 0.013 | 24.056
0.5 | 0.273 | 0.00869 | 0.012 | 31.462
1 | 0.337 | 0.0087 | 0.012 | 38.69
1.5 | 0.4 | 0.00727 | 0.012 | 54.997
2 | 0.463 | 0.00737 | 0.011 | 62.819
2.5 | 0.526 | 0.00745 | 0.011 | 70.507
3 | 0.588 | 0.00794 | 0.01 | 74.082
3.5 | 0.65 | 0.00766 | 0.01 | 84.889
4 | 0.712 | 0.00777 | 0.009 | 91.692
4.5 | 0.774 | 0.00752 | 0.009 | 102.895
5 | 0.835 | 0.00767 | 0.008 | 108.852
5.5 | 0.896 | 0.00746 | 0.008 | 120.04
6 | 0.956 | 0.00845 | 0.008 | 113.165
6.5 | 1.016 | 0.00868 | 0.007 | 117.018
7 | 1.075 | 0.00892 | 0.007 | 120.44
7.5 | 1.133 | 0.00951 | 0.006 | 119.081
8 | 1.19 | 0.00985 | 0.006 | 120.768
8.5 | 1.246 | 0.01019 | 0.005 | 122.243
9 | 1.301 | 0.01065 | 0.005 | 122.133
9.5 | 1.354 | 0.01117 | 0.004 | 121.293
10 | 1.406 | 0.01178 | 0.004 | 119.36
10.5 | 1.456 | 0.01278 | 0.003 | 113.922
11 | 1.503 | 0.01393 | 0.003 | 107.901
11.5 | 1.549 | 0.0149 | 0.002 | 103.944
12 | 1.592 | 0.0162 | 0.002 | 98.307
12.5 | 1.633 | 0.01773 | 0.001 | 92.098
13 | 1.672 | 0.01948 | 0.001 | 85.848
13.5 | 1.708 | 0.02159 | 0 | 79.112
14 | 1.742 | 0.02387 | 0 | 72.968
14.5 | 1.773 | 0.02641 | 0 | 67.142
15 | 1.802 | 0.02925 | -0.001 | 61.624
15.5 | 1.829 | 0.03225 | -0.001 | 56.72
16 | 1.854 | 0.03541 | -0.002 | 52.356
16.5 | 1.876 | 0.03882 | -0.002 | 48.331
17 | 1.896 | 0.04241 | -0.003 | 44.691
17.5 | 1.912 | 0.04616 | -0.003 | 41.423
18 | 1.927 | 0.05015 | -0.003 | 38.421
18.5 | 1.939 | 0.05425 | -0.004 | 35.739
19 | 1.947 | 0.05862 | -0.004 | 33.213
19.5 | 1.952 | 0.06312 | -0.005 | 30.931
20 | 1.955 | 0.06776 | -0.005 | 28.855

## 140. Re 18M Mach 0.10 (2)
BIGFOIL.COM POLAR EXPORT
NACA34119
NACA34119 |  |  |  | Cl Max: | 1.045 | at alpha= | 9 | deg
XFOIL ncrit=9 |  |  |  | L/D Max: | 165.348 | at alpha= | 9 | deg
Re: | 18000000 |  |  | Cd Min: | 0.01913 | at alpha= | -20 | deg
Mach: | 0.1 |  |  | Cl=0 at alpha= | -2.2293 | deg
|  |  |  | @ Cl=0.1, Cd= | 0.0063857
|  |  |  | @ Cl=0.4, Cd= | 0.0059948
|  |  |  | @ Cl=0.6, Cd= | 0.0052424
alpha (deg) | Cl | Cd | Cm | Cl/Cd
-20 | -1.6971 | 0.01913 | -0.0554 | -88.7141
-19.5 | -1.6667 | 0.01797 | -0.0525 | -92.749
-19 | -1.6349 | 0.01691 | -0.0495 | -96.6824
-18.5 | -1.6039 | 0.0159 | -0.0461 | -100.8742
-18 | -1.5602 | 0.01491 | -0.0451 | -104.6412
-17.5 | -1.5089 | 0.01403 | -0.0451 | -107.5481
-16.5 | -1.4054 | 0.01272 | -0.0447 | -110.4874
-16 | -1.3325 | 0.01232 | -0.0486 | -108.1575
-15.5 | -1.1654 | 0.01153 | -0.0718 | -101.0755
-15 | -1.1209 | 0.01108 | -0.07 | -101.1643
-14 | -1.0456 | 0.01025 | -0.0632 | -102.0098
-13.5 | -1.0081 | 0.00991 | -0.0596 | -101.7255
-13 | -0.9683 | 0.00961 | -0.0563 | -100.7596
-12.5 | -0.9309 | 0.00929 | -0.0524 | -100.2045
-12 | -0.8926 | 0.00902 | -0.0487 | -98.9579
-11.5 | -0.8531 | 0.00874 | -0.0451 | -97.6087
-11 | -0.8138 | 0.00855 | -0.0414 | -95.1813
-10.5 | -0.7713 | 0.00834 | -0.0383 | -92.482
-10 | -0.7311 | 0.00812 | -0.0347 | -90.0369
-9.5 | -0.6901 | 0.00791 | -0.0312 | -87.244
-9 | -0.647 | 0.00775 | -0.0281 | -83.4839
-8.5 | -0.6049 | 0.00758 | -0.0247 | -79.8021
-8 | -0.5628 | 0.0074 | -0.0214 | -76.0541
-7.5 | -0.5184 | 0.00727 | -0.0184 | -71.3067
-7 | -0.4763 | 0.00718 | -0.015 | -66.337
-6.5 | -0.4366 | 0.00712 | -0.011 | -61.3202
-6 | -0.3873 | 0.00702 | -0.0091 | -55.1709
-5.5 | -0.3383 | 0.00691 | -0.0071 | -48.958
-5 | -0.288 | 0.00684 | -0.0054 | -42.1053
-4.5 | -0.2366 | 0.00673 | -0.0039 | -35.156
-4 | -0.1855 | 0.00668 | -0.0024 | -27.7695
-3.5 | -0.1336 | 0.00659 | -0.001 | -20.2731
-3 | -0.0808 | 0.00652 | 0.0001 | -12.3926
-2.5 | -0.0288 | 0.0065 | 0.0014 | -4.4308
-2 | 0.0244 | 0.00644 | 0.0025 | 3.7888
-1.5 | 0.0776 | 0.00639 | 0.0035 | 12.144
-1 | 0.1301 | 0.00638 | 0.0047 | 20.3918
-0.5 | 0.1838 | 0.00634 | 0.0055 | 28.9905
0 | 0.2367 | 0.00631 | 0.0066 | 37.5119
0.5 | 0.2891 | 0.00631 | 0.0077 | 45.8162
1 | 0.3419 | 0.00625 | 0.0087 | 54.704
1.5 | 0.3911 | 0.00614 | 0.0104 | 63.6971
2 | 0.4242 | 0.0056 | 0.0154 | 75.75
2.5 | 0.4713 | 0.00544 | 0.0175 | 86.636
3 | 0.5171 | 0.00534 | 0.0199 | 96.8352
3.5 | 0.5643 | 0.00532 | 0.022 | 106.0714
4 | 0.6103 | 0.00522 | 0.0244 | 116.9157
4.5 | 0.6537 | 0.0052 | 0.0272 | 125.7115
5 | 0.6996 | 0.0052 | 0.0296 | 134.5385
5.5 | 0.749 | 0.00528 | 0.0311 | 141.8561
6 | 0.7949 | 0.00543 | 0.0333 | 146.3904
6.5 | 0.843 | 0.00551 | 0.0351 | 152.9946
7 | 0.883 | 0.00566 | 0.0385 | 156.0071
7.5 | 0.9194 | 0.00577 | 0.0427 | 159.3414
8 | 0.9591 | 0.00592 | 0.0461 | 162.0101
8.5 | 0.9968 | 0.00613 | 0.0498 | 162.6101
9 | 1.045 | 0.00632 | 0.0512 | 165.3481

## 141. Re 18M Mach 0.25 (1)
BIGFOIL.COM POLAR EXPORT
NACA34119
NACA34119 |  |  |  | Cl Max: | 1.868 | at alpha= | 18 | deg
JavaFoil+Calcfoil stall+Eppler ext transition |  |  |  | L/D Max: | 119.278 | at alpha= | 7.5 | deg
Re: | 18000000 |  |  | Cd Min: | 0.00728 | at alpha= | 2.5 | deg
Mach: | 0.25 |  |  | Cl=0 at alpha= | -1.6515 | deg
|  |  |  | @ Cl=0.1, Cd= | 0.0083732
|  |  |  | @ Cl=0.4, Cd= | 0.0076094
|  |  |  | @ Cl=0.6, Cd= | 0.0073562
alpha (deg) | Cl | Cd | Cm | Cl/Cd
-19.5 | -0.95 | 0.13765 | 0.016 | -6.903
-19 | -0.979 | 0.12922 | 0.016 | -7.575
-18.5 | -1.004 | 0.12084 | 0.016 | -8.311
-18 | -1.026 | 0.11207 | 0.016 | -9.151
-17.5 | -1.045 | 0.10283 | 0.017 | -10.16
-17 | -1.065 | 0.09122 | 0.017 | -11.675
-16.5 | -1.121 | 0.05961 | 0.019 | -18.802
-16 | -1.177 | 0.03582 | 0.021 | -32.842
-15.5 | -1.213 | 0.02456 | 0.022 | -49.386
-15 | -1.231 | 0.01938 | 0.022 | -63.536
-14.5 | -1.236 | 0.01679 | 0.022 | -73.617
-14 | -1.23 | 0.0153 | 0.022 | -80.348
-13.5 | -1.216 | 0.01433 | 0.022 | -84.885
-13 | -1.197 | 0.01351 | 0.022 | -88.628
-12.5 | -1.173 | 0.01282 | 0.022 | -91.458
-12 | -1.143 | 0.01236 | 0.021 | -92.488
-11.5 | -1.109 | 0.01191 | 0.021 | -93.143
-11 | -1.072 | 0.01156 | 0.021 | -92.694
-10.5 | -1.031 | 0.01118 | 0.021 | -92.192
-10 | -0.987 | 0.01048 | 0.02 | -94.114
-9.5 | -0.94 | 0.01016 | 0.02 | -92.485
-9 | -0.891 | 0.00867 | 0.02 | -102.748
-8.5 | -0.839 | 0.00899 | 0.019 | -93.332
-8 | -0.786 | 0.00878 | 0.019 | -89.453
-7.5 | -0.73 | 0.00855 | 0.019 | -85.358
-7 | -0.672 | 0.00894 | 0.018 | -75.206
-6.5 | -0.614 | 0.0088 | 0.018 | -69.729
-6 | -0.554 | 0.00861 | 0.018 | -64.295
-5.5 | -0.493 | 0.00902 | 0.017 | -54.61
-5 | -0.431 | 0.00886 | 0.017 | -48.576
-4.5 | -0.368 | 0.00872 | 0.017 | -42.166
-4 | -0.304 | 0.00866 | 0.016 | -35.148
-3.5 | -0.24 | 0.00859 | 0.016 | -27.979
-3 | -0.176 | 0.00905 | 0.016 | -19.427
-2.5 | -0.111 | 0.00898 | 0.015 | -12.34
-2 | -0.046 | 0.00892 | 0.015 | -5.115
-1.5 | 0.02 | 0.00839 | 0.014 | 2.356
-1 | 0.085 | 0.00838 | 0.014 | 10.172
-0.5 | 0.151 | 0.00835 | 0.014 | 18.034
0 | 0.216 | 0.00838 | 0.013 | 25.747
0.5 | 0.281 | 0.00892 | 0.013 | 31.481
1 | 0.346 | 0.00847 | 0.012 | 40.805
1.5 | 0.41 | 0.00745 | 0.012 | 55.091
2 | 0.475 | 0.00757 | 0.011 | 62.772
2.5 | 0.539 | 0.00728 | 0.011 | 74.079
3 | 0.603 | 0.00736 | 0.011 | 81.987
3.5 | 0.667 | 0.00747 | 0.01 | 89.309
4 | 0.731 | 0.00757 | 0.01 | 96.538
4.5 | 0.794 | 0.00743 | 0.009 | 106.777
5 | 0.856 | 0.00831 | 0.009 | 102.966
5.5 | 0.918 | 0.00856 | 0.008 | 107.218
6 | 0.979 | 0.0088 | 0.008 | 111.289
6.5 | 1.04 | 0.00906 | 0.007 | 114.83
7 | 1.1 | 0.00933 | 0.007 | 117.823
7.5 | 1.158 | 0.00971 | 0.006 | 119.278
8 | 1.216 | 0.0104 | 0.006 | 116.856
8.5 | 1.272 | 0.01087 | 0.005 | 116.971
9 | 1.326 | 0.01142 | 0.005 | 116.1
9.5 | 1.378 | 0.01212 | 0.004 | 113.749
10 | 1.429 | 0.01291 | 0.004 | 110.716
10.5 | 1.477 | 0.01416 | 0.003 | 104.298
11 | 1.523 | 0.01563 | 0.003 | 97.464
11.5 | 1.567 | 0.01699 | 0.002 | 92.217
12 | 1.608 | 0.01866 | 0.002 | 86.158
12.5 | 1.646 | 0.02071 | 0.001 | 79.505
13 | 1.682 | 0.02303 | 0.001 | 73.043
13.5 | 1.715 | 0.02563 | 0 | 66.897
14 | 1.745 | 0.0286 | 0 | 61.01
14.5 | 1.772 | 0.03185 | 0 | 55.634
15 | 1.796 | 0.03527 | -0.001 | 50.913
15.5 | 1.817 | 0.03899 | -0.001 | 46.601
16 | 1.834 | 0.04296 | -0.002 | 42.698
16.5 | 1.849 | 0.04711 | -0.002 | 39.247
17 | 1.859 | 0.05149 | -0.003 | 36.105
17.5 | 1.865 | 0.05614 | -0.003 | 33.221
18 | 1.868 | 0.06087 | -0.003 | 30.679
18.5 | 1.866 | 0.0661 | -0.004 | 28.232
19 | 1.859 | 0.07149 | -0.004 | 26.005
19.5 | 1.847 | 0.07709 | -0.005 | 23.96
20 | 1.831 | 0.08298 | -0.005 | 22.062

## 142. Re 18M Mach 0.25 (2)
BIGFOIL.COM POLAR EXPORT
NACA34119
NACA34119 |  |  |  | Cl Max: | 0.985 | at alpha= | 8 | deg
XFOIL ncrit=9 |  |  |  | L/D Max: | 159.385 | at alpha= | 8 | deg
Re: | 18000000 |  |  | Cd Min: | 0.02468 | at alpha= | -20 | deg
Mach: | 0.25 |  |  | Cl=0 at alpha= | -2.2852 | deg
|  |  |  | @ Cl=0.1, Cd= | 0.0064445
|  |  |  | @ Cl=0.4, Cd= | 0.0062585
|  |  |  | @ Cl=0.6, Cd= | 0.0053578
alpha (deg) | Cl | Cd | Cm | Cl/Cd
-20 | -1.7324 | 0.02468 | -0.0794 | -70.1945
-19.5 | -1.7057 | 0.02263 | -0.0759 | -75.3734
-19 | -1.6769 | 0.02086 | -0.0721 | -80.3883
-18.5 | -1.6458 | 0.01932 | -0.0682 | -85.1863
-18 | -1.6092 | 0.01799 | -0.0647 | -89.4497
-17.5 | -1.5552 | 0.01681 | -0.0638 | -92.5164
-17 | -1.4868 | 0.01558 | -0.0656 | -95.43
-16.5 | -1.4499 | 0.01462 | -0.0615 | -99.1724
-16 | -1.3836 | 0.01387 | -0.0626 | -99.7549
-15.5 | -1.2306 | 0.01292 | -0.0799 | -95.2477
-15 | -1.1525 | 0.01226 | -0.0833 | -94.0049
-14.5 | -1.1056 | 0.01169 | -0.0807 | -94.5766
-14 | -1.0659 | 0.01112 | -0.0767 | -95.8543
-13.5 | -1.0251 | 0.01065 | -0.0727 | -96.2535
-13 | -0.9841 | 0.01024 | -0.0687 | -96.1035
-12.5 | -0.9437 | 0.00987 | -0.0645 | -95.613
-12 | -0.9027 | 0.00958 | -0.0603 | -94.2276
-11.5 | -0.8625 | 0.00923 | -0.056 | -93.4453
-11 | -0.8224 | 0.00892 | -0.0516 | -92.1973
-10.5 | -0.7797 | 0.00867 | -0.0476 | -89.9308
-10 | -0.7369 | 0.00845 | -0.0437 | -87.2071
-9.5 | -0.6934 | 0.00822 | -0.0398 | -84.3552
-9 | -0.6522 | 0.00799 | -0.0356 | -81.627
-8.5 | -0.6065 | 0.0078 | -0.0322 | -77.7564
-8 | -0.5608 | 0.00762 | -0.0288 | -73.5958
-7.5 | -0.5177 | 0.00743 | -0.0249 | -69.677
-7 | -0.4708 | 0.00726 | -0.0217 | -64.8485
-6.5 | -0.4255 | 0.00715 | -0.0183 | -59.5105
-6 | -0.3818 | 0.00705 | -0.0145 | -54.156
-5.5 | -0.3382 | 0.007 | -0.0107 | -48.3143
-5 | -0.2874 | 0.00689 | -0.0084 | -41.7126
-4.5 | -0.2352 | 0.00681 | -0.0065 | -34.5374
-4 | -0.1837 | 0.00674 | -0.0045 | -27.2552
-3.5 | -0.1302 | 0.00665 | -0.0029 | -19.5789
-3 | -0.0766 | 0.00659 | -0.0013 | -11.6237
-2.5 | -0.0235 | 0.00655 | 0.0003 | -3.5878
-2 | 0.0312 | 0.00648 | 0.0015 | 4.8148
-1.5 | 0.0851 | 0.00645 | 0.0029 | 13.1938
-1 | 0.1393 | 0.00643 | 0.0042 | 21.6641
-0.5 | 0.1945 | 0.00638 | 0.0054 | 30.4859
0 | 0.2483 | 0.00639 | 0.0067 | 38.8576
0.5 | 0.3025 | 0.00636 | 0.0079 | 47.5629
1 | 0.3567 | 0.00631 | 0.0092 | 56.5293
1.5 | 0.4072 | 0.00625 | 0.0112 | 65.152
2 | 0.4401 | 0.00566 | 0.0166 | 77.7562
2.5 | 0.4876 | 0.0055 | 0.0192 | 88.6545
3 | 0.5336 | 0.00543 | 0.0221 | 98.2689
3.5 | 0.583 | 0.00538 | 0.0243 | 108.3643
4 | 0.6289 | 0.00532 | 0.0272 | 118.2143
4.5 | 0.6727 | 0.00531 | 0.0305 | 126.6855
5 | 0.7202 | 0.0053 | 0.0331 | 135.8868
5.5 | 0.7686 | 0.00542 | 0.0355 | 141.8081
6 | 0.8161 | 0.00555 | 0.038 | 147.045
6.5 | 0.8561 | 0.00562 | 0.0422 | 152.331
7 | 0.8954 | 0.00581 | 0.0464 | 154.1136
7.5 | 0.9403 | 0.00595 | 0.0494 | 158.0336
8 | 0.985 | 0.00618 | 0.0523 | 159.3851

## 143. Re 18M Mach 0.50 (1)
BIGFOIL.COM POLAR EXPORT
NACA34119
NACA34119 |  |  |  | Cl Max: | 1.565 | at alpha= | 12 | deg
JavaFoil+Calcfoil stall+Eppler ext transition |  |  |  | L/D Max: | 101.637 | at alpha= | 6 | deg
Re: | 18000000 |  |  | Cd Min: | 0.00674 | at alpha= | 1.5 | deg
Mach: | 0.5 |  |  | Cl=0 at alpha= | -1.6507 | deg
|  |  |  | @ Cl=0.1, Cd= | 0.0081947
|  |  |  | @ Cl=0.4, Cd= | 0.0077575
|  |  |  | @ Cl=0.6, Cd= | 0.0078649
alpha (deg) | Cl | Cd | Cm | Cl/Cd
-20 | -1.043 | 0.17626 | 0.017 | -5.915
-19.5 | -1.012 | 0.18901 | 0.017 | -5.354
-19 | -0.985 | 0.17597 | 0.017 | -5.597
-18.5 | -0.959 | 0.1538 | 0.017 | -6.237
-18 | -0.928 | 0.17076 | 0.016 | -5.433
-17.5 | -0.902 | 0.14948 | 0.016 | -6.032
-17 | -0.876 | 0.13419 | 0.016 | -6.525
-16.5 | -0.844 | 0.14384 | 0.015 | -5.868
-16 | -0.818 | 0.12447 | 0.016 | -6.574
-15.5 | -0.792 | 0.1127 | 0.016 | -7.029
-15 | -0.761 | 0.11419 | 0.015 | -6.666
-14.5 | -0.735 | 0.1017 | 0.015 | -7.231
-14 | -0.704 | 0.10726 | 0.014 | -6.561
-13.5 | -0.679 | 0.08907 | 0.015 | -7.629
-13 | -0.648 | 0.09205 | 0.014 | -7.036
-12.5 | -0.629 | 0.07228 | 0.016 | -8.699
-12 | -0.594 | 0.07556 | 0.014 | -7.863
-11.5 | -0.659 | 0.02009 | 0.022 | -32.812
-11 | -0.542 | 0.06383 | 0.015 | -8.49
-10.5 | -0.51 | 0.06518 | 0.014 | -7.823
-10 | -0.482 | 0.06176 | 0.014 | -7.802
-9.5 | -0.754 | 0.01721 | 0.021 | -43.801
-9 | -0.836 | 0.01282 | 0.022 | -65.234
-8.5 | -0.835 | 0.01187 | 0.022 | -70.367
-8 | -0.809 | 0.0112 | 0.021 | -72.213
-7.5 | -0.768 | 0.01073 | 0.021 | -71.57
-7 | -0.718 | 0.01035 | 0.021 | -69.379
-6.5 | -0.663 | 0.00841 | 0.02 | -78.801
-6 | -0.603 | 0.00816 | 0.02 | -73.948
-5.5 | -0.54 | 0.00847 | 0.019 | -63.747
-5 | -0.474 | 0.00829 | 0.019 | -57.191
-4.5 | -0.406 | 0.00811 | 0.019 | -50.082
-4 | -0.337 | 0.0085 | 0.018 | -39.676
-3.5 | -0.267 | 0.0084 | 0.018 | -31.745
-3 | -0.195 | 0.00834 | 0.017 | -23.429
-2.5 | -0.123 | 0.00787 | 0.017 | -15.673
-2 | -0.051 | 0.0083 | 0.016 | -6.131
-1.5 | 0.022 | 0.00822 | 0.016 | 2.683
-1 | 0.095 | 0.00822 | 0.016 | 11.553
-0.5 | 0.168 | 0.00785 | 0.015 | 21.37
0 | 0.24 | 0.00788 | 0.015 | 30.469
0.5 | 0.313 | 0.00838 | 0.014 | 37.32
1 | 0.385 | 0.00803 | 0.014 | 47.895
1.5 | 0.456 | 0.00674 | 0.013 | 67.651
2 | 0.528 | 0.00765 | 0.013 | 68.98
2.5 | 0.598 | 0.00785 | 0.012 | 76.173
3 | 0.669 | 0.00838 | 0.012 | 79.77
3.5 | 0.738 | 0.0086 | 0.011 | 85.82
4 | 0.807 | 0.00886 | 0.011 | 91.068
4.5 | 0.874 | 0.00921 | 0.01 | 94.986
5 | 0.941 | 0.00955 | 0.01 | 98.589
5.5 | 1.006 | 0.01001 | 0.009 | 100.541
6 | 1.069 | 0.01052 | 0.009 | 101.637
6.5 | 1.13 | 0.01119 | 0.008 | 101.036
7 | 1.189 | 0.01196 | 0.007 | 99.441
7.5 | 1.245 | 0.01319 | 0.007 | 94.425
8 | 1.298 | 0.01436 | 0.006 | 90.393
8.5 | 1.347 | 0.01592 | 0.006 | 84.64
9 | 1.393 | 0.01767 | 0.005 | 78.847
9.5 | 1.435 | 0.02005 | 0.005 | 71.568
10 | 1.473 | 0.02286 | 0.004 | 64.411
10.5 | 1.506 | 0.02616 | 0.004 | 57.553
11 | 1.533 | 0.03049 | 0.003 | 50.275
11.5 | 1.553 | 0.03572 | 0.003 | 43.491
12 | 1.565 | 0.04136 | 0.002 | 37.835
12.5 | 1.563 | 0.04806 | 0.001 | 32.529
13 | 1.542 | 0.05617 | 0.001 | 27.451
13.5 | 1.484 | 0.06633 | 0 | 22.38
14 | 1.327 | 0.08077 | 0 | 16.423
14.5 | 0.986 | 0.09565 | 0 | 10.309
15 | 0.997 | 0.13139 | -0.001 | 7.586
15.5 | 1.013 | 0.16194 | -0.001 | 6.256
16 | 1.04 | 0.17562 | -0.002 | 5.921
16.5 | 1.066 | 0.19546 | -0.002 | 5.454
17 | 1.095 | 0.20848 | -0.002 | 5.25

## 144. Re 18M Mach 0.50 (2)
BIGFOIL.COM POLAR EXPORT
NACA34119
NACA34119 |  |  |  | Cl Max: | 1.7024 | at alpha= | 13.5 | deg
XFOIL ncrit=9 |  |  |  | L/D Max: | 158.051 | at alpha= | 8 | deg
Re: | 18000000 |  |  | Cd Min: | 0.12665 | at alpha= | 18.5 | deg
Mach: | 0.5 |  |  | Cl=0 at alpha= | -2.6238 | deg
|  |  |  | @ Cl=0.1, Cd= | 0.0067439
|  |  |  | @ Cl=0.4, Cd= | 0.0067
|  |  |  | @ Cl=0.6, Cd= | 0.0058254
alpha (deg) | Cl | Cd | Cm | Cl/Cd
-17.5 | -0.7255 | 0.11846 | -0.0633 | -6.1244
-17 | -0.7519 | 0.1064 | -0.0727 | -7.0667
-16 | -0.8043 | 0.0832 | -0.0902 | -9.6671
-15.5 | -0.8244 | 0.07081 | -0.0997 | -11.6424
-15 | -0.8419 | 0.06008 | -0.1077 | -14.013
-14.5 | -0.8627 | 0.04983 | -0.1153 | -17.3129
-14 | -0.8808 | 0.03887 | -0.1257 | -22.6601
-13.5 | -0.8972 | 0.02854 | -0.1353 | -31.4366
-13 | -0.923 | 0.02195 | -0.1332 | -42.0501
-12.5 | -0.9468 | 0.01705 | -0.1254 | -55.5308
-12 | -0.9425 | 0.01403 | -0.1159 | -67.1775
-11.5 | -0.9124 | 0.01235 | -0.1069 | -73.8785
-11 | -0.8672 | 0.01143 | -0.0991 | -75.8705
-10.5 | -0.8201 | 0.0107 | -0.0917 | -76.6449
-10 | -0.7687 | 0.01015 | -0.085 | -75.734
-9.5 | -0.7189 | 0.00969 | -0.0782 | -74.1899
-9 | -0.6678 | 0.0093 | -0.0719 | -71.8065
-8.5 | -0.616 | 0.00895 | -0.0658 | -68.8268
-8 | -0.5658 | 0.00859 | -0.0597 | -65.8673
-7.5 | -0.5133 | 0.00832 | -0.0542 | -61.6947
-7 | -0.4601 | 0.00806 | -0.049 | -57.0844
-6.5 | -0.4089 | 0.00781 | -0.0436 | -52.356
-6 | -0.3548 | 0.0076 | -0.0388 | -46.6842
-5.5 | -0.3019 | 0.00739 | -0.034 | -40.8525
-5 | -0.2481 | 0.00723 | -0.0296 | -34.3154
-4.5 | -0.1947 | 0.00705 | -0.0251 | -27.617
-4 | -0.1407 | 0.00693 | -0.0209 | -20.303
-3.5 | -0.0883 | 0.00686 | -0.0165 | -12.8717
-3 | -0.038 | 0.00682 | -0.0117 | -5.5718
-2.5 | 0.0125 | 0.0068 | -0.0071 | 1.8382
-2 | 0.0692 | 0.00677 | -0.0038 | 10.2216
-1.5 | 0.1282 | 0.00672 | -0.001 | 19.0774
-1 | 0.1871 | 0.00671 | 0.0017 | 27.8838
-0.5 | 0.2458 | 0.00672 | 0.0044 | 36.5774
0 | 0.3064 | 0.00669 | 0.0068 | 45.7997
0.5 | 0.3651 | 0.0067 | 0.0095 | 54.4925
1 | 0.4234 | 0.0067 | 0.0123 | 63.194
1.5 | 0.4813 | 0.00664 | 0.0152 | 72.4849
2 | 0.5096 | 0.00606 | 0.0237 | 84.0924
2.5 | 0.557 | 0.00592 | 0.0286 | 94.0878
3 | 0.607 | 0.00581 | 0.0332 | 104.475
3.5 | 0.6538 | 0.00583 | 0.0384 | 112.1441
4 | 0.6904 | 0.00576 | 0.0457 | 119.8611
4.5 | 0.737 | 0.0058 | 0.0512 | 127.069
5 | 0.7774 | 0.00591 | 0.0577 | 131.5398
5.5 | 0.8348 | 0.00605 | 0.061 | 137.9835
6 | 0.8983 | 0.00631 | 0.0631 | 142.3613
6.5 | 1.009 | 0.00667 | 0.0562 | 151.2744
7 | 1.0967 | 0.007 | 0.0541 | 156.6714
7.5 | 1.1664 | 0.00738 | 0.0554 | 158.0488
8 | 1.2328 | 0.0078 | 0.0575 | 158.0513
8.5 | 1.2945 | 0.00832 | 0.0603 | 155.5889
9 | 1.3572 | 0.00884 | 0.0632 | 153.5294
9.5 | 1.4112 | 0.00963 | 0.067 | 146.5421
10 | 1.4662 | 0.01047 | 0.0707 | 140.0382
10.5 | 1.5134 | 0.01171 | 0.075 | 129.24
11 | 1.5667 | 0.01328 | 0.0775 | 117.9744
11.5 | 1.6152 | 0.01505 | 0.0805 | 107.3223
12.5 | 1.6701 | 0.02041 | 0.0886 | 81.8275
13 | 1.6952 | 0.02436 | 0.0897 | 69.5895
13.5 | 1.7024 | 0.02954 | 0.0902 | 57.6303
14 | 1.6904 | 0.03598 | 0.0902 | 46.9817
14.5 | 1.6405 | 0.04495 | 0.089 | 36.4961
15 | 1.5968 | 0.05372 | 0.0873 | 29.7245
15.5 | 1.5177 | 0.06531 | 0.0837 | 23.2384
16 | 1.462 | 0.07579 | 0.0798 | 19.2901
16.5 | 1.4109 | 0.0864 | 0.0752 | 16.3299
17 | 1.3718 | 0.09649 | 0.0705 | 14.217
17.5 | 1.3276 | 0.10752 | 0.0649 | 12.3475
18 | 1.304 | 0.11697 | 0.0599 | 11.1482
18.5 | 1.2825 | 0.12665 | 0.0544 | 10.1263

## 145. Re 20M Mach 0.00 (1)
BIGFOIL.COM POLAR EXPORT
NACA34119
NACA34119 |  |  |  | Cl Max: | 1.972 | at alpha= | 20 | deg
JavaFoil+Calcfoil stall+Eppler ext transition |  |  |  | L/D Max: | 123.548 | at alpha= | 9 | deg
Re: | 20000000 |  |  | Cd Min: | 0.0074 | at alpha= | 5.5 | deg
Mach: | 0 |  |  | Cl=0 at alpha= | -1.6508 | deg
|  |  |  | @ Cl=0.1, Cd= | 0.0090643
|  |  |  | @ Cl=0.4, Cd= | 0.0076316
|  |  |  | @ Cl=0.6, Cd= | 0.0078047
alpha (deg) | Cl | Cd | Cm | Cl/Cd
-20 | -1.284 | 0.08061 | 0.02 | -15.924
-19.5 | -1.313 | 0.0615 | 0.02 | -21.348
-19 | -1.341 | 0.04592 | 0.021 | -29.201
-18.5 | -1.365 | 0.03439 | 0.022 | -39.687
-18 | -1.38 | 0.02689 | 0.022 | -51.328
-17.5 | -1.389 | 0.022 | 0.022 | -63.135
-17 | -1.388 | 0.01935 | 0.022 | -71.737
-16.5 | -1.382 | 0.01755 | 0.022 | -78.748
-16 | -1.371 | 0.01615 | 0.022 | -84.885
-15.5 | -1.356 | 0.01508 | 0.022 | -89.924
-15 | -1.337 | 0.01428 | 0.022 | -93.613
-14.5 | -1.314 | 0.01355 | 0.022 | -96.998
-14 | -1.288 | 0.01301 | 0.022 | -98.974
-13.5 | -1.258 | 0.01248 | 0.021 | -100.788
-13 | -1.226 | 0.01201 | 0.021 | -102.058
-12.5 | -1.191 | 0.01161 | 0.021 | -102.57
-12 | -1.153 | 0.01123 | 0.021 | -102.602
-11.5 | -1.112 | 0.01098 | 0.02 | -101.236
-11 | -1.068 | 0.01069 | 0.02 | -99.961
-10.5 | -1.023 | 0.00913 | 0.02 | -112.074
-10 | -0.975 | 0.0089 | 0.02 | -109.641
-9.5 | -0.926 | 0.00923 | 0.019 | -100.293
-9 | -0.875 | 0.0091 | 0.019 | -96.189
-8.5 | -0.822 | 0.00889 | 0.019 | -92.533
-8 | -0.768 | 0.00927 | 0.018 | -82.825
-7.5 | -0.712 | 0.00906 | 0.018 | -78.586
-7 | -0.655 | 0.00889 | 0.018 | -73.712
-6.5 | -0.597 | 0.00898 | 0.018 | -66.544
-6 | -0.538 | 0.00878 | 0.017 | -61.332
-5.5 | -0.479 | 0.00864 | 0.017 | -55.427
-5 | -0.418 | 0.00851 | 0.016 | -49.147
-4.5 | -0.357 | 0.0084 | 0.016 | -42.481
-4 | -0.295 | 0.00887 | 0.016 | -33.285
-3.5 | -0.233 | 0.00871 | 0.015 | -26.746
-3 | -0.17 | 0.00871 | 0.015 | -19.561
-2.5 | -0.107 | 0.0086 | 0.015 | -12.483
-2 | -0.044 | 0.00856 | 0.014 | -5.164
-1.5 | 0.019 | 0.00918 | 0.014 | 2.087
-1 | 0.083 | 0.00921 | 0.014 | 8.967
-0.5 | 0.146 | 0.00867 | 0.013 | 16.822
0 | 0.209 | 0.00856 | 0.013 | 24.42
0.5 | 0.272 | 0.00854 | 0.012 | 31.889
1 | 0.335 | 0.00855 | 0.012 | 39.194
1.5 | 0.398 | 0.00763 | 0.011 | 52.167
2 | 0.461 | 0.00768 | 0.011 | 59.954
2.5 | 0.523 | 0.00775 | 0.011 | 67.497
3 | 0.585 | 0.00787 | 0.01 | 74.402
3.5 | 0.647 | 0.0076 | 0.01 | 85.134
4 | 0.709 | 0.00768 | 0.009 | 92.268
4.5 | 0.77 | 0.00743 | 0.009 | 103.622
5 | 0.831 | 0.0076 | 0.008 | 109.446
5.5 | 0.892 | 0.0074 | 0.008 | 120.603
6 | 0.952 | 0.00836 | 0.008 | 113.845
6.5 | 1.012 | 0.00861 | 0.007 | 117.514
7 | 1.07 | 0.00914 | 0.007 | 117.095
7.5 | 1.128 | 0.00945 | 0.006 | 119.47
8 | 1.186 | 0.00971 | 0.006 | 122.097
8.5 | 1.242 | 0.01009 | 0.005 | 123.048
9 | 1.297 | 0.01049 | 0.005 | 123.548
9.5 | 1.35 | 0.01101 | 0.004 | 122.617
10 | 1.402 | 0.0116 | 0.004 | 120.868
10.5 | 1.452 | 0.01252 | 0.003 | 115.938
11 | 1.5 | 0.01368 | 0.003 | 109.651
11.5 | 1.546 | 0.01456 | 0.002 | 106.167
12 | 1.59 | 0.01575 | 0.002 | 100.907
12.5 | 1.631 | 0.01721 | 0.001 | 94.763
13 | 1.67 | 0.01891 | 0.001 | 88.31
13.5 | 1.707 | 0.02079 | 0 | 82.104
14 | 1.741 | 0.02292 | 0 | 75.96
14.5 | 1.774 | 0.02536 | 0 | 69.951
15 | 1.804 | 0.02794 | -0.001 | 64.568
15.5 | 1.832 | 0.03077 | -0.001 | 59.533
16 | 1.857 | 0.03377 | -0.002 | 54.993
16.5 | 1.881 | 0.03693 | -0.002 | 50.933
17 | 1.902 | 0.04029 | -0.003 | 47.202
17.5 | 1.92 | 0.04392 | -0.003 | 43.705
18 | 1.936 | 0.04761 | -0.003 | 40.656
18.5 | 1.95 | 0.05156 | -0.004 | 37.81
19 | 1.96 | 0.05568 | -0.004 | 35.198
19.5 | 1.967 | 0.05997 | -0.005 | 32.804
20 | 1.972 | 0.06433 | -0.005 | 30.66

## 146. Re 20M Mach 0.00 (2)
BIGFOIL.COM POLAR EXPORT
NACA34119
NACA34119 |  |  |  | Cl Max: | 1.0385 | at alpha= | 9 | deg
XFOIL ncrit=9 |  |  |  | L/D Max: | 166.296 | at alpha= | 8.5 | deg
Re: | 20000000 |  |  | Cd Min: | 0.01787 | at alpha= | -20 | deg
Mach: | 0 |  |  | Cl=0 at alpha= | -2.2101 | deg
|  |  |  | @ Cl=0.1, Cd= | 0.0062905
|  |  |  | @ Cl=0.4, Cd= | 0.0057708
|  |  |  | @ Cl=0.6, Cd= | 0.0052257
alpha (deg) | Cl | Cd | Cm | Cl/Cd
-20 | -1.6988 | 0.01787 | -0.0502 | -95.0644
-19.5 | -1.6663 | 0.01691 | -0.0475 | -98.5393
-19 | -1.6354 | 0.01592 | -0.0445 | -102.7261
-18.5 | -1.5966 | 0.01498 | -0.0428 | -106.5821
-18 | -1.548 | 0.01413 | -0.0427 | -109.5541
-17.5 | -1.4866 | 0.01328 | -0.0451 | -111.9428
-16 | -1.2089 | 0.01163 | -0.0701 | -103.9467
-15.5 | -1.1601 | 0.01115 | -0.0695 | -104.0448
-15 | -1.1215 | 0.01071 | -0.0667 | -104.7152
-14.5 | -1.0855 | 0.01029 | -0.0632 | -105.4908
-14 | -1.0484 | 0.00994 | -0.0598 | -105.4728
-13.5 | -1.0101 | 0.00963 | -0.0564 | -104.891
-13 | -0.9715 | 0.00936 | -0.053 | -103.7927
-12.5 | -0.9345 | 0.00908 | -0.0493 | -102.9185
-12 | -0.8956 | 0.00882 | -0.0458 | -101.542
-11.5 | -0.8582 | 0.00855 | -0.0419 | -100.3743
-11 | -0.8165 | 0.00836 | -0.0388 | -97.6675
-10.5 | -0.7753 | 0.00817 | -0.0356 | -94.896
-10 | -0.7351 | 0.00797 | -0.0321 | -92.2334
-9.5 | -0.6937 | 0.00777 | -0.0289 | -89.2793
-9 | -0.6519 | 0.0076 | -0.0256 | -85.7763
-8.5 | -0.6095 | 0.00744 | -0.0224 | -81.922
-8 | -0.5661 | 0.00726 | -0.0195 | -77.9752
-7.5 | -0.5239 | 0.00717 | -0.0162 | -73.0683
-7 | -0.4844 | 0.0071 | -0.0123 | -68.2254
-6.5 | -0.4391 | 0.00701 | -0.0096 | -62.6391
-6 | -0.3895 | 0.00689 | -0.0079 | -56.5312
-5.5 | -0.3405 | 0.00681 | -0.006 | -50
-5 | -0.2898 | 0.00671 | -0.0045 | -43.1893
-4.5 | -0.2386 | 0.00663 | -0.0031 | -35.9879
-4 | -0.1876 | 0.00657 | -0.0016 | -28.554
-3.5 | -0.1352 | 0.00648 | -0.0005 | -20.8642
-3 | -0.083 | 0.00643 | 0.0007 | -12.9082
-2.5 | -0.0309 | 0.00639 | 0.0019 | -4.8357
-2 | 0.0224 | 0.00633 | 0.0028 | 3.5387
-1.5 | 0.0749 | 0.0063 | 0.0039 | 11.8889
-1 | 0.1278 | 0.00628 | 0.0049 | 20.3503
-0.5 | 0.1814 | 0.00623 | 0.0057 | 29.1172
0 | 0.2339 | 0.00624 | 0.0067 | 37.484
0.5 | 0.2867 | 0.0062 | 0.0077 | 46.2419
1 | 0.3394 | 0.00615 | 0.0086 | 55.187
2 | 0.4257 | 0.00561 | 0.0143 | 75.8824
2.5 | 0.4718 | 0.00543 | 0.0166 | 86.8877
3 | 0.5167 | 0.00535 | 0.019 | 96.5794
3.5 | 0.5648 | 0.00528 | 0.0209 | 106.9697
4 | 0.6102 | 0.00521 | 0.0232 | 117.1209
4.5 | 0.6541 | 0.00518 | 0.0259 | 126.2741
5 | 0.6991 | 0.00513 | 0.0283 | 136.2768
5.5 | 0.7468 | 0.00523 | 0.0301 | 142.7916
6 | 0.7948 | 0.00534 | 0.0317 | 148.839
6.5 | 0.8431 | 0.00546 | 0.0333 | 154.4139
7 | 0.8868 | 0.00562 | 0.0358 | 157.7936
7.5 | 0.9257 | 0.00569 | 0.0394 | 162.6889
8 | 0.96 | 0.00589 | 0.0438 | 162.9881
8.5 | 1.0011 | 0.00602 | 0.0467 | 166.2957
9 | 1.0385 | 0.00626 | 0.0502 | 165.8946

## 147. Re 20M Mach 0.10 (1)
BIGFOIL.COM POLAR EXPORT
NACA34119
NACA34119 |  |  |  | Cl Max: | 1.957 | at alpha= | 20 | deg
JavaFoil+Calcfoil stall+Eppler ext transition |  |  |  | L/D Max: | 122.269 | at alpha= | 9 | deg
Re: | 20000000 |  |  | Cd Min: | 0.00741 | at alpha= | 2.5 | deg
Mach: | 0.1 |  |  | Cl=0 at alpha= | -1.6508 | deg
|  |  |  | @ Cl=0.1, Cd= | 0.0090239
|  |  |  | @ Cl=0.4, Cd= | 0.00766
|  |  |  | @ Cl=0.6, Cd= | 0.0078839
alpha (deg) | Cl | Cd | Cm | Cl/Cd
-20 | -1.212 | 0.10916 | 0.018 | -11.1
-19.5 | -1.249 | 0.08191 | 0.019 | -15.252
-19 | -1.283 | 0.0611 | 0.02 | -20.99
-18.5 | -1.314 | 0.04452 | 0.021 | -29.505
-18 | -1.341 | 0.032 | 0.022 | -41.904
-17.5 | -1.359 | 0.02465 | 0.022 | -55.125
-17 | -1.364 | 0.02093 | 0.022 | -65.185
-16.5 | -1.363 | 0.01853 | 0.022 | -73.516
-16 | -1.356 | 0.0168 | 0.022 | -80.687
-15.5 | -1.344 | 0.01557 | 0.022 | -86.31
-15 | -1.327 | 0.01461 | 0.022 | -90.835
-14.5 | -1.307 | 0.01385 | 0.022 | -94.31
-14 | -1.282 | 0.01321 | 0.022 | -97.098
-13.5 | -1.255 | 0.01266 | 0.021 | -99.132
-13 | -1.224 | 0.01215 | 0.021 | -100.669
-12.5 | -1.19 | 0.01174 | 0.021 | -101.327
-12 | -1.153 | 0.01137 | 0.021 | -101.387
-11.5 | -1.112 | 0.01112 | 0.021 | -100.002
-11 | -1.07 | 0.01081 | 0.02 | -98.959
-10.5 | -1.025 | 0.01049 | 0.02 | -97.693
-10 | -0.978 | 0.00894 | 0.02 | -109.309
-9.5 | -0.929 | 0.00937 | 0.019 | -99.11
-9 | -0.878 | 0.00914 | 0.019 | -96.028
-8.5 | -0.825 | 0.00892 | 0.019 | -92.474
-8 | -0.771 | 0.0093 | 0.019 | -82.912
-7.5 | -0.715 | 0.00877 | 0.018 | -81.504
-7 | -0.658 | 0.00858 | 0.018 | -76.725
-6.5 | -0.6 | 0.00905 | 0.018 | -66.297
-6 | -0.541 | 0.00885 | 0.017 | -61.124
-5.5 | -0.481 | 0.0087 | 0.017 | -55.243
-5 | -0.42 | 0.00857 | 0.017 | -49.023
-4.5 | -0.359 | 0.00846 | 0.016 | -42.376
-4 | -0.297 | 0.00895 | 0.016 | -33.122
-3.5 | -0.234 | 0.00879 | 0.015 | -26.622
-3 | -0.171 | 0.00873 | 0.015 | -19.604
-2.5 | -0.108 | 0.00863 | 0.015 | -12.512
-2 | -0.044 | 0.00859 | 0.014 | -5.176
-1.5 | 0.019 | 0.00859 | 0.014 | 2.241
-1 | 0.083 | 0.00917 | 0.014 | 9.051
-0.5 | 0.147 | 0.00862 | 0.013 | 16.997
0 | 0.21 | 0.00858 | 0.013 | 24.478
0.5 | 0.274 | 0.00862 | 0.012 | 31.726
1 | 0.337 | 0.00864 | 0.012 | 38.992
1.5 | 0.4 | 0.00766 | 0.012 | 52.229
2 | 0.463 | 0.00769 | 0.011 | 60.165
2.5 | 0.526 | 0.00741 | 0.011 | 70.934
3 | 0.588 | 0.00794 | 0.01 | 74.08
3.5 | 0.65 | 0.00765 | 0.01 | 85.018
4 | 0.712 | 0.00771 | 0.009 | 92.395
4.5 | 0.774 | 0.00746 | 0.009 | 103.702
5 | 0.835 | 0.00768 | 0.008 | 108.824
5.5 | 0.896 | 0.00747 | 0.008 | 119.964
6 | 0.956 | 0.00844 | 0.008 | 113.321
6.5 | 1.016 | 0.00866 | 0.007 | 117.333
7 | 1.075 | 0.00891 | 0.007 | 120.656
7.5 | 1.133 | 0.00951 | 0.006 | 119.124
8 | 1.19 | 0.00982 | 0.006 | 121.243
8.5 | 1.246 | 0.01022 | 0.005 | 121.946
9 | 1.301 | 0.01064 | 0.005 | 122.269
9.5 | 1.355 | 0.01117 | 0.004 | 121.22
10 | 1.406 | 0.01178 | 0.004 | 119.355
10.5 | 1.456 | 0.01273 | 0.003 | 114.435
11 | 1.504 | 0.01394 | 0.003 | 107.907
11.5 | 1.55 | 0.01487 | 0.002 | 104.18
12 | 1.593 | 0.01613 | 0.002 | 98.776
12.5 | 1.634 | 0.01766 | 0.001 | 92.514
13 | 1.673 | 0.01941 | 0.001 | 86.187
13.5 | 1.709 | 0.02144 | 0 | 79.697
14 | 1.743 | 0.02365 | 0 | 73.683
14.5 | 1.775 | 0.02616 | 0 | 67.844
15 | 1.804 | 0.02891 | -0.001 | 62.393
15.5 | 1.831 | 0.03182 | -0.001 | 57.539
16 | 1.856 | 0.03496 | -0.002 | 53.081
16.5 | 1.878 | 0.03822 | -0.002 | 49.14
17 | 1.898 | 0.04178 | -0.003 | 45.412
17.5 | 1.914 | 0.04546 | -0.003 | 42.111
18 | 1.929 | 0.04931 | -0.003 | 39.12
18.5 | 1.941 | 0.05343 | -0.004 | 36.322
19 | 1.949 | 0.05767 | -0.004 | 33.799
19.5 | 1.954 | 0.06211 | -0.005 | 31.468
20 | 1.957 | 0.06666 | -0.005 | 29.36

## 148. Re 20M Mach 0.10 (2)
BIGFOIL.COM POLAR EXPORT
NACA34119
NACA34119 |  |  |  | Cl Max: | 1.7578 | at alpha= | 18 | deg
XFOIL ncrit=9 |  |  |  | L/D Max: | 175.007 | at alpha= | 10 | deg
Re: | 20000000 |  |  | Cd Min: | 0.05849 | at alpha= | 20 | deg
Mach: | 0.1 |  |  | Cl=0 at alpha= | -2.2196 | deg
|  |  |  | @ Cl=0.1, Cd= | 0.0062966
|  |  |  | @ Cl=0.4, Cd= | 0.0060097
|  |  |  | @ Cl=0.6, Cd= | 0.005248
alpha (deg) | Cl | Cd | Cm | Cl/Cd
-20 | -1.7064 | 0.01863 | -0.0546 | -91.5942
-19.5 | -1.6755 | 0.01751 | -0.0516 | -95.6882
-19 | -1.644 | 0.0165 | -0.0485 | -99.6364
-18.5 | -1.6044 | 0.01557 | -0.0466 | -103.0443
-18 | -1.557 | 0.01462 | -0.0461 | -106.4979
-17.5 | -1.4958 | 0.01369 | -0.0482 | -109.2622
-17 | -1.4211 | 0.01289 | -0.0527 | -110.2483
-15.5 | -1.1661 | 0.01136 | -0.072 | -102.6496
-15 | -1.1248 | 0.01092 | -0.0695 | -103.0037
-14.5 | -1.0896 | 0.01045 | -0.0657 | -104.2679
-14 | -1.0513 | 0.01008 | -0.0623 | -104.2956
-13.5 | -1.014 | 0.00974 | -0.0586 | -104.1068
-13 | -0.9743 | 0.00946 | -0.0553 | -102.9915
-12.5 | -0.9369 | 0.00918 | -0.0514 | -102.0588
-12 | -0.8973 | 0.00891 | -0.0479 | -100.7071
-11.5 | -0.8592 | 0.00862 | -0.044 | -99.6752
-11 | -0.8186 | 0.00841 | -0.0406 | -97.3365
-10.5 | -0.7763 | 0.00822 | -0.0374 | -94.4404
-10 | -0.7362 | 0.00802 | -0.0337 | -91.7955
-9.5 | -0.6946 | 0.00781 | -0.0304 | -88.9373
-9 | -0.6522 | 0.00764 | -0.0271 | -85.3665
-8.5 | -0.6099 | 0.00749 | -0.0238 | -81.4286
-8 | -0.5661 | 0.00729 | -0.0207 | -77.6543
-7.5 | -0.5228 | 0.00717 | -0.0175 | -72.9149
-7 | -0.4814 | 0.0071 | -0.0139 | -67.8028
-6.5 | -0.4395 | 0.00702 | -0.0104 | -62.6068
-6 | -0.39 | 0.00691 | -0.0085 | -56.4399
-5.5 | -0.3408 | 0.00683 | -0.0066 | -49.8975
-5 | -0.2899 | 0.00672 | -0.005 | -43.1399
-4.5 | -0.2386 | 0.00664 | -0.0035 | -35.9337
-4 | -0.1874 | 0.00658 | -0.002 | -28.4802
-3.5 | -0.1348 | 0.00649 | -0.0008 | -20.7704
-3 | -0.0824 | 0.00645 | 0.0004 | -12.7752
-2.5 | -0.03 | 0.0064 | 0.0017 | -4.6875
-2 | 0.0235 | 0.00633 | 0.0027 | 3.7125
-1.5 | 0.0762 | 0.00631 | 0.0038 | 12.0761
-1 | 0.1294 | 0.00628 | 0.0048 | 20.6051
-0.5 | 0.1832 | 0.00624 | 0.0057 | 29.359
0 | 0.236 | 0.00625 | 0.0067 | 37.76
0.5 | 0.2891 | 0.00621 | 0.0077 | 46.5539
1 | 0.342 | 0.00617 | 0.0087 | 55.4295
1.5 | 0.3919 | 0.00612 | 0.0103 | 64.0359
2 | 0.4286 | 0.00562 | 0.0145 | 76.2633
2.5 | 0.4748 | 0.00544 | 0.0169 | 87.2794
3 | 0.5199 | 0.00536 | 0.0194 | 96.9963
3.5 | 0.5682 | 0.00529 | 0.0212 | 107.4102
4 | 0.6136 | 0.00523 | 0.0237 | 117.3231
4.5 | 0.6578 | 0.0052 | 0.0264 | 126.5
5 | 0.703 | 0.00514 | 0.0289 | 136.7704
5.5 | 0.7505 | 0.00525 | 0.0308 | 142.9524
6 | 0.7989 | 0.00536 | 0.0325 | 149.0485
6.5 | 0.8472 | 0.00548 | 0.0342 | 154.5985
7 | 0.8904 | 0.00564 | 0.0369 | 157.8723
7.5 | 0.9274 | 0.00571 | 0.041 | 162.4168
8 | 0.9638 | 0.00593 | 0.0451 | 162.5295
8.5 | 1.0049 | 0.00606 | 0.0481 | 165.8251
9 | 1.046 | 0.00631 | 0.0509 | 165.7686
9.5 | 1.1966 | 0.00689 | 0.0298 | 173.672
10 | 1.2513 | 0.00715 | 0.0297 | 175.007
10.5 | 1.3012 | 0.00752 | 0.0304 | 173.0319
11 | 1.3485 | 0.00793 | 0.0315 | 170.0504
11.5 | 1.3952 | 0.00829 | 0.0327 | 168.2992
12 | 1.4377 | 0.00882 | 0.0344 | 163.0045
12.5 | 1.4762 | 0.0094 | 0.0368 | 157.0426
13 | 1.5174 | 0.01022 | 0.0381 | 148.4736
13.5 | 1.5467 | 0.01102 | 0.0416 | 140.3539
14 | 1.5713 | 0.01202 | 0.0456 | 130.7238
14.5 | 1.6134 | 0.01301 | 0.0459 | 124.0123
15 | 1.6453 | 0.01456 | 0.0468 | 113.0014
15.5 | 1.6779 | 0.01618 | 0.0474 | 103.7021
16 | 1.7058 | 0.01816 | 0.048 | 93.9317
16.5 | 1.7224 | 0.02107 | 0.0487 | 81.7466
17 | 1.7494 | 0.02341 | 0.0485 | 74.7287
17.5 | 1.7559 | 0.0274 | 0.0487 | 64.0839
18 | 1.7578 | 0.03204 | 0.0485 | 54.8627
18.5 | 1.7567 | 0.03716 | 0.0478 | 47.274
19 | 1.7322 | 0.04465 | 0.0468 | 38.7951
19.5 | 1.7322 | 0.04976 | 0.046 | 34.8111
20 | 1.696 | 0.05849 | 0.0447 | 28.9964

## 149. Re 20M Mach 0.25 (1)
BIGFOIL.COM POLAR EXPORT
NACA34119
NACA34119 |  |  |  | Cl Max: | 1.869 | at alpha= | 18 | deg
JavaFoil+Calcfoil stall+Eppler ext transition |  |  |  | L/D Max: | 119.492 | at alpha= | 7.5 | deg
Re: | 20000000 |  |  | Cd Min: | 0.00722 | at alpha= | 2.5 | deg
Mach: | 0.25 |  |  | Cl=0 at alpha= | -1.6515 | deg
|  |  |  | @ Cl=0.1, Cd= | 0.0083973
|  |  |  | @ Cl=0.4, Cd= | 0.0083301
|  |  |  | @ Cl=0.6, Cd= | 0.0073439
alpha (deg) | Cl | Cd | Cm | Cl/Cd
-19.5 | -0.951 | 0.13662 | 0.016 | -6.958
-19 | -0.98 | 0.12828 | 0.016 | -7.636
-18.5 | -1.005 | 0.12028 | 0.016 | -8.352
-18 | -1.026 | 0.11135 | 0.016 | -9.215
-17.5 | -1.045 | 0.10245 | 0.017 | -10.203
-17 | -1.066 | 0.0906 | 0.017 | -11.763
-16.5 | -1.132 | 0.05417 | 0.02 | -20.89
-16 | -1.185 | 0.03292 | 0.021 | -36.003
-15.5 | -1.218 | 0.02327 | 0.022 | -52.339
-15 | -1.234 | 0.01876 | 0.022 | -65.773
-14.5 | -1.237 | 0.0165 | 0.022 | -74.978
-14 | -1.23 | 0.01507 | 0.022 | -81.648
-13.5 | -1.217 | 0.01413 | 0.022 | -86.08
-13 | -1.197 | 0.01333 | 0.022 | -89.807
-12.5 | -1.173 | 0.01269 | 0.022 | -92.461
-12 | -1.144 | 0.01219 | 0.021 | -93.797
-11.5 | -1.11 | 0.01176 | 0.021 | -94.38
-11 | -1.072 | 0.01143 | 0.021 | -93.749
-10.5 | -1.031 | 0.01106 | 0.021 | -93.214
-10 | -0.987 | 0.01037 | 0.02 | -95.192
-9.5 | -0.94 | 0.00907 | 0.02 | -103.683
-9 | -0.891 | 0.00853 | 0.02 | -104.439
-8.5 | -0.839 | 0.00884 | 0.019 | -94.933
-8 | -0.786 | 0.00864 | 0.019 | -90.899
-7.5 | -0.73 | 0.00841 | 0.019 | -86.758
-7 | -0.672 | 0.00881 | 0.018 | -76.307
-6.5 | -0.614 | 0.00864 | 0.018 | -71.021
-6 | -0.554 | 0.00848 | 0.018 | -65.279
-5.5 | -0.493 | 0.00895 | 0.017 | -55.019
-5 | -0.431 | 0.0088 | 0.017 | -48.941
-4.5 | -0.368 | 0.00867 | 0.017 | -42.419
-4 | -0.304 | 0.00855 | 0.016 | -35.57
-3.5 | -0.24 | 0.00845 | 0.016 | -28.432
-3 | -0.176 | 0.00892 | 0.016 | -19.7
-2.5 | -0.111 | 0.00885 | 0.015 | -12.518
-2 | -0.046 | 0.00881 | 0.015 | -5.181
-1.5 | 0.02 | 0.00833 | 0.014 | 2.374
-1 | 0.085 | 0.00827 | 0.014 | 10.304
-0.5 | 0.151 | 0.00883 | 0.014 | 17.057
0 | 0.216 | 0.00882 | 0.013 | 24.464
0.5 | 0.281 | 0.0088 | 0.013 | 31.918
1 | 0.346 | 0.00838 | 0.012 | 41.274
1.5 | 0.411 | 0.00832 | 0.012 | 49.336
2 | 0.475 | 0.00748 | 0.011 | 63.496
2.5 | 0.539 | 0.00722 | 0.011 | 74.712
3 | 0.603 | 0.00735 | 0.011 | 82.135
3.5 | 0.667 | 0.00784 | 0.01 | 85.065
4 | 0.731 | 0.00757 | 0.01 | 96.49
4.5 | 0.794 | 0.00743 | 0.009 | 106.783
5 | 0.856 | 0.0083 | 0.009 | 103.178
5.5 | 0.918 | 0.00853 | 0.008 | 107.659
6 | 0.979 | 0.00874 | 0.008 | 112.008
6.5 | 1.04 | 0.00903 | 0.007 | 115.123
7 | 1.1 | 0.00932 | 0.007 | 118.033
7.5 | 1.158 | 0.00969 | 0.006 | 119.492
8 | 1.216 | 0.01039 | 0.006 | 117.075
8.5 | 1.272 | 0.01089 | 0.005 | 116.84
9 | 1.326 | 0.01141 | 0.005 | 116.243
9.5 | 1.379 | 0.01208 | 0.004 | 114.111
10 | 1.429 | 0.0129 | 0.004 | 110.805
10.5 | 1.478 | 0.01408 | 0.003 | 104.939
11 | 1.524 | 0.01561 | 0.003 | 97.635
11.5 | 1.567 | 0.017 | 0.002 | 92.22
12 | 1.609 | 0.0186 | 0.002 | 86.46
12.5 | 1.647 | 0.02059 | 0.001 | 79.994
13 | 1.683 | 0.02291 | 0.001 | 73.435
13.5 | 1.716 | 0.02548 | 0 | 67.346
14 | 1.746 | 0.02834 | 0 | 61.606
14.5 | 1.773 | 0.03148 | 0 | 56.327
15 | 1.797 | 0.03488 | -0.001 | 51.533
15.5 | 1.819 | 0.03846 | -0.001 | 47.292
16 | 1.836 | 0.04236 | -0.002 | 43.353
16.5 | 1.851 | 0.04638 | -0.002 | 39.905
17 | 1.861 | 0.05081 | -0.003 | 36.622
17.5 | 1.867 | 0.05529 | -0.003 | 33.767
18 | 1.869 | 0.06009 | -0.003 | 31.112
18.5 | 1.868 | 0.06519 | -0.004 | 28.651
19 | 1.861 | 0.0705 | -0.004 | 26.395
19.5 | 1.849 | 0.07595 | -0.005 | 24.344
20 | 1.832 | 0.08187 | -0.005 | 22.383

## 150. Re 20M Mach 0.25 (2)
BIGFOIL.COM POLAR EXPORT
NACA34119
NACA34119 |  |  |  | Cl Max: | 1.7345 | at alpha= | 16.5 | deg
XFOIL ncrit=9 |  |  |  | L/D Max: | 173.616 | at alpha= | 9 | deg
Re: | 20000000 |  |  | Cd Min: | 0.08529 | at alpha= | 20 | deg
Mach: | 0.25 |  |  | Cl=0 at alpha= | -2.2742 | deg
|  |  |  | @ Cl=0.1, Cd= | 0.0063654
|  |  |  | @ Cl=0.4, Cd= | 0.006218
|  |  |  | @ Cl=0.6, Cd= | 0.0053543
alpha (deg) | Cl | Cd | Cm | Cl/Cd
-20 | -1.7413 | 0.02415 | -0.079 | -72.1035
-19.5 | -1.7145 | 0.02214 | -0.0754 | -77.439
-19 | -1.686 | 0.02038 | -0.0715 | -82.7282
-18.5 | -1.6554 | 0.01883 | -0.0675 | -87.9129
-18 | -1.6095 | 0.01748 | -0.0656 | -92.0767
-17.5 | -1.5467 | 0.01631 | -0.0662 | -94.8314
-17 | -1.5182 | 0.01529 | -0.0605 | -99.2937
-16.5 | -1.4449 | 0.01445 | -0.0629 | -99.9931
-16 | -1.3778 | 0.01363 | -0.0642 | -101.0858
-15 | -1.1549 | 0.01202 | -0.0833 | -96.0815
-14.5 | -1.1107 | 0.0115 | -0.0801 | -96.5826
-14 | -1.0704 | 0.01096 | -0.0761 | -97.6642
-13.5 | -1.0312 | 0.01049 | -0.0719 | -98.3031
-13 | -0.9894 | 0.01011 | -0.0679 | -97.8635
-12.5 | -0.9508 | 0.0097 | -0.0634 | -98.0206
-12 | -0.9083 | 0.00941 | -0.0594 | -96.525
-11.5 | -0.8678 | 0.0091 | -0.0551 | -95.3626
-11 | -0.8267 | 0.00879 | -0.0509 | -94.0501
-10.5 | -0.7851 | 0.00852 | -0.0467 | -92.1479
-10 | -0.7416 | 0.0083 | -0.0429 | -89.3494
-9.5 | -0.6974 | 0.0081 | -0.0392 | -86.0988
-9 | -0.6566 | 0.00787 | -0.0348 | -83.4307
-8.5 | -0.6112 | 0.00769 | -0.0313 | -79.4798
-8 | -0.5651 | 0.00751 | -0.028 | -75.2463
-7.5 | -0.5212 | 0.00732 | -0.0242 | -71.2022
-7 | -0.4751 | 0.00715 | -0.0209 | -66.4476
-6.5 | -0.4288 | 0.00704 | -0.0176 | -60.9091
-6 | -0.3874 | 0.00696 | -0.0134 | -55.6609
-5.5 | -0.3409 | 0.00691 | -0.0102 | -49.3343
-5 | -0.2896 | 0.00678 | -0.008 | -42.7139
-4.5 | -0.2378 | 0.00672 | -0.006 | -35.3869
-4 | -0.1855 | 0.00663 | -0.0041 | -27.9789
-3.5 | -0.1316 | 0.00655 | -0.0026 | -20.0916
-3 | -0.0787 | 0.00651 | -0.0009 | -12.0891
-2.5 | -0.0247 | 0.00644 | 0.0005 | -3.8354
-2 | 0.03 | 0.00639 | 0.0018 | 4.6948
-1.5 | 0.0839 | 0.00638 | 0.0032 | 13.1505
-1 | 0.1389 | 0.00633 | 0.0043 | 21.9431
-0.5 | 0.1936 | 0.0063 | 0.0055 | 30.7302
0 | 0.2476 | 0.00631 | 0.0068 | 39.2393
0.5 | 0.3029 | 0.00627 | 0.0079 | 48.3094
1 | 0.3565 | 0.00626 | 0.0092 | 56.9489
1.5 | 0.4083 | 0.00621 | 0.011 | 65.7488
2 | 0.445 | 0.00567 | 0.0157 | 78.4832
2.5 | 0.4909 | 0.00553 | 0.0186 | 88.7703
3 | 0.537 | 0.00542 | 0.0214 | 99.0775
3.5 | 0.5872 | 0.00536 | 0.0234 | 109.5522
4 | 0.632 | 0.00534 | 0.0265 | 118.3521
4.5 | 0.678 | 0.00528 | 0.0295 | 128.4091
5 | 0.7238 | 0.00524 | 0.0324 | 138.1298
5.5 | 0.7706 | 0.00538 | 0.0351 | 143.2342
6 | 0.8206 | 0.00547 | 0.0371 | 150.0183
6.5 | 0.8609 | 0.0056 | 0.0412 | 153.7321
7 | 0.9004 | 0.00574 | 0.0454 | 156.8641
7.5 | 0.9444 | 0.00591 | 0.0486 | 159.797
8 | 0.9875 | 0.00613 | 0.0518 | 161.093
8.5 | 1.052 | 0.00637 | 0.0505 | 165.1491
9 | 1.1858 | 0.00683 | 0.0345 | 173.6164
9.5 | 1.2417 | 0.00721 | 0.035 | 172.2191
10 | 1.2948 | 0.00756 | 0.0359 | 171.2698
10.5 | 1.3458 | 0.00792 | 0.0373 | 169.9242
11 | 1.3937 | 0.00838 | 0.0391 | 166.3126
11.5 | 1.439 | 0.0089 | 0.0413 | 161.6854
12 | 1.4806 | 0.0095 | 0.0439 | 155.8526
12.5 | 1.5243 | 0.01035 | 0.0457 | 147.2754
13 | 1.5583 | 0.01137 | 0.0489 | 137.0536
13.5 | 1.5797 | 0.01244 | 0.0542 | 126.9855
14 | 1.618 | 0.01393 | 0.0552 | 116.1522
14.5 | 1.6559 | 0.01553 | 0.0559 | 106.6259
15 | 1.6787 | 0.01811 | 0.0572 | 92.6946
15.5 | 1.7037 | 0.02082 | 0.0577 | 81.83
16 | 1.723 | 0.02407 | 0.058 | 71.5829
16.5 | 1.7345 | 0.02809 | 0.058 | 61.748
17 | 1.7315 | 0.03336 | 0.0579 | 51.9035
17.5 | 1.7077 | 0.04069 | 0.0572 | 41.9685
18 | 1.6917 | 0.04757 | 0.056 | 35.5623
18.5 | 1.6643 | 0.05576 | 0.0542 | 29.8476
19 | 1.6094 | 0.06693 | 0.0513 | 24.046
19.5 | 1.5891 | 0.07473 | 0.0491 | 21.2646
20 | 1.5438 | 0.08529 | 0.0458 | 18.1006

## 151. Re 20M Mach 0.50 (1)
BIGFOIL.COM POLAR EXPORT
NACA34119
NACA34119 |  |  |  | Cl Max: | 1.566 | at alpha= | 12 | deg
JavaFoil+Calcfoil stall+Eppler ext transition |  |  |  | L/D Max: | 101.917 | at alpha= | 6 | deg
Re: | 20000000 |  |  | Cd Min: | 0.00682 | at alpha= | 2 | deg
Mach: | 0.5 |  |  | Cl=0 at alpha= | -1.6507 | deg
|  |  |  | @ Cl=0.1, Cd= | 0.0080788
|  |  |  | @ Cl=0.4, Cd= | 0.0079442
|  |  |  | @ Cl=0.6, Cd= | 0.0078055
alpha (deg) | Cl | Cd | Cm | Cl/Cd
-20 | -1.043 | 0.17831 | 0.017 | -5.847
-19.5 | -1.012 | 0.1918 | 0.017 | -5.277
-19 | -0.985 | 0.17818 | 0.017 | -5.528
-18.5 | -0.959 | 0.15569 | 0.017 | -6.162
-18 | -0.928 | 0.17413 | 0.016 | -5.328
-17.5 | -0.902 | 0.15233 | 0.016 | -5.919
-17 | -0.876 | 0.13574 | 0.016 | -6.452
-16.5 | -0.844 | 0.14596 | 0.015 | -5.783
-16 | -0.818 | 0.12715 | 0.016 | -6.436
-15.5 | -0.792 | 0.11377 | 0.016 | -6.963
-15 | -0.761 | 0.11748 | 0.015 | -6.478
-14.5 | -0.735 | 0.10391 | 0.015 | -7.073
-14 | -0.704 | 0.11036 | 0.014 | -6.375
-13.5 | -0.678 | 0.09209 | 0.015 | -7.367
-13 | -0.647 | 0.09647 | 0.014 | -6.708
-12.5 | -0.624 | 0.07794 | 0.015 | -8.012
-12 | -0.593 | 0.07794 | 0.014 | -7.61
-11.5 | -0.669 | 0.01768 | 0.023 | -37.829
-11 | -0.543 | 0.06294 | 0.015 | -8.623
-10.5 | -0.51 | 0.06437 | 0.014 | -7.93
-10 | -0.482 | 0.06151 | 0.014 | -7.839
-9.5 | -0.757 | 0.01656 | 0.021 | -45.707
-9 | -0.837 | 0.01265 | 0.022 | -66.138
-8.5 | -0.835 | 0.01167 | 0.022 | -71.542
-8 | -0.809 | 0.01107 | 0.021 | -73.073
-7.5 | -0.768 | 0.01053 | 0.021 | -72.899
-7 | -0.718 | 0.01018 | 0.021 | -70.593
-6.5 | -0.663 | 0.00862 | 0.02 | -76.938
-6 | -0.603 | 0.00839 | 0.02 | -71.864
-5.5 | -0.54 | 0.00833 | 0.019 | -64.87
-5 | -0.474 | 0.00815 | 0.019 | -58.175
-4.5 | -0.406 | 0.00857 | 0.019 | -47.405
-4 | -0.337 | 0.00837 | 0.018 | -40.303
-3.5 | -0.267 | 0.00828 | 0.018 | -32.229
-3 | -0.195 | 0.00819 | 0.017 | -23.871
-2.5 | -0.123 | 0.00826 | 0.017 | -14.939
-2 | -0.051 | 0.00817 | 0.016 | -6.227
-1.5 | 0.022 | 0.00814 | 0.016 | 2.711
-1 | 0.095 | 0.0081 | 0.016 | 11.723
-0.5 | 0.168 | 0.00779 | 0.015 | 21.538
0 | 0.24 | 0.00822 | 0.015 | 29.217
0.5 | 0.313 | 0.0083 | 0.014 | 37.68
1 | 0.385 | 0.00794 | 0.014 | 48.435
1.5 | 0.456 | 0.00796 | 0.013 | 57.347
2 | 0.528 | 0.00682 | 0.013 | 77.41
2.5 | 0.598 | 0.00779 | 0.012 | 76.82
3 | 0.669 | 0.00834 | 0.012 | 80.216
3.5 | 0.738 | 0.00854 | 0.011 | 86.401
4 | 0.807 | 0.00884 | 0.011 | 91.254
4.5 | 0.875 | 0.00915 | 0.01 | 95.558
5 | 0.941 | 0.00952 | 0.01 | 98.889
5.5 | 1.006 | 0.00997 | 0.009 | 100.891
6 | 1.07 | 0.0105 | 0.009 | 101.917
6.5 | 1.131 | 0.01117 | 0.008 | 101.232
7 | 1.19 | 0.01194 | 0.007 | 99.67
7.5 | 1.246 | 0.01315 | 0.007 | 94.726
8 | 1.298 | 0.01431 | 0.006 | 90.771
8.5 | 1.348 | 0.01581 | 0.006 | 85.244
9 | 1.394 | 0.0177 | 0.005 | 78.728
9.5 | 1.436 | 0.01988 | 0.005 | 72.234
10 | 1.473 | 0.02277 | 0.004 | 64.699
10.5 | 1.506 | 0.02616 | 0.004 | 57.568
11 | 1.534 | 0.03035 | 0.003 | 50.528
11.5 | 1.554 | 0.03543 | 0.003 | 43.878
12 | 1.566 | 0.04109 | 0.002 | 38.1
12.5 | 1.564 | 0.04779 | 0.001 | 32.731
13 | 1.543 | 0.05579 | 0.001 | 27.651
13.5 | 1.486 | 0.06572 | 0 | 22.604
14 | 1.328 | 0.07976 | 0 | 16.645
14.5 | 0.984 | 0.09864 | 0 | 9.979
15 | 0.995 | 0.1346 | -0.001 | 7.394
15.5 | 1.013 | 0.16441 | -0.001 | 6.159
16 | 1.04 | 0.17774 | -0.002 | 5.849
16.5 | 1.067 | 0.196 | -0.002 | 5.443
17 | 1.095 | 0.21058 | -0.002 | 5.198

## 152. Re 20M Mach 0.50 (2)
BIGFOIL.COM POLAR EXPORT
NACA34119
NACA34119 |  |  |  | Cl Max: | 1.7092 | at alpha= | 13.5 | deg
XFOIL ncrit=9 |  |  |  | L/D Max: | 161.377 | at alpha= | 7.5 | deg
Re: | 20000000 |  |  | Cd Min: | 0.12476 | at alpha= | 18.5 | deg
Mach: | 0.5 |  |  | Cl=0 at alpha= | -2.5934 | deg
|  |  |  | @ Cl=0.1, Cd= | 0.0066426
|  |  |  | @ Cl=0.4, Cd= | 0.0066141
|  |  |  | @ Cl=0.6, Cd= | 0.0057954
alpha (deg) | Cl | Cd | Cm | Cl/Cd
-17.5 | -0.7428 | 0.11587 | -0.0664 | -6.4106
-17 | -0.7669 | 0.10423 | -0.0755 | -7.3578
-16.5 | -0.7906 | 0.09303 | -0.0838 | -8.4983
-16 | -0.814 | 0.08166 | -0.0922 | -9.9682
-15.5 | -0.8322 | 0.06955 | -0.1014 | -11.9655
-15 | -0.8513 | 0.05894 | -0.1092 | -14.4435
-14.5 | -0.8741 | 0.04881 | -0.1163 | -17.9082
-14 | -0.8863 | 0.0367 | -0.1305 | -24.1499
-13.5 | -0.9072 | 0.02764 | -0.1363 | -32.822
-13 | -0.9332 | 0.02128 | -0.1334 | -43.8534
-12.5 | -0.9563 | 0.01657 | -0.1251 | -57.7127
-12 | -0.9517 | 0.01368 | -0.1153 | -69.5687
-11.5 | -0.921 | 0.01206 | -0.1062 | -76.3682
-11 | -0.8748 | 0.01119 | -0.0984 | -78.1769
-10.5 | -0.8264 | 0.01051 | -0.091 | -78.6299
-10 | -0.7751 | 0.00996 | -0.0842 | -77.8213
-9.5 | -0.7246 | 0.00951 | -0.0776 | -76.1935
-9 | -0.6741 | 0.00911 | -0.071 | -73.9956
-8.5 | -0.6212 | 0.00879 | -0.0651 | -70.6712
-8 | -0.571 | 0.00845 | -0.059 | -67.574
-7.5 | -0.5177 | 0.00817 | -0.0535 | -63.366
-7 | -0.465 | 0.00791 | -0.0482 | -58.7863
-6.5 | -0.4127 | 0.00768 | -0.0429 | -53.737
-6 | -0.359 | 0.00746 | -0.0381 | -48.1233
-5.5 | -0.3053 | 0.00728 | -0.0335 | -41.9368
-5 | -0.2515 | 0.00711 | -0.0289 | -35.3727
-4.5 | -0.1978 | 0.00694 | -0.0245 | -28.5014
-4 | -0.1443 | 0.00683 | -0.0202 | -21.1274
-3.5 | -0.0914 | 0.00676 | -0.0159 | -13.5207
-3 | -0.0418 | 0.00673 | -0.011 | -6.211
-2.5 | 0.0096 | 0.00671 | -0.0065 | 1.4307
-2 | 0.0674 | 0.00667 | -0.0034 | 10.1049
-1.5 | 0.1269 | 0.00662 | -0.0008 | 19.1692
-1 | 0.1854 | 0.00662 | 0.0021 | 28.006
-0.5 | 0.2453 | 0.0066 | 0.0046 | 37.1667
0 | 0.3059 | 0.00658 | 0.0069 | 46.4894
0.5 | 0.3644 | 0.00662 | 0.0096 | 55.0453
1 | 0.4245 | 0.00661 | 0.0121 | 64.2209
1.5 | 0.4824 | 0.00657 | 0.015 | 73.4247
2.5 | 0.5627 | 0.00588 | 0.0276 | 95.6973
3 | 0.6112 | 0.00577 | 0.0324 | 105.9272
3.5 | 0.6595 | 0.00581 | 0.0373 | 113.5112
4 | 0.6998 | 0.00571 | 0.044 | 122.5569
4.5 | 0.7428 | 0.00577 | 0.0501 | 128.7348
5 | 0.7827 | 0.00586 | 0.0568 | 133.5666
5.5 | 0.8385 | 0.00596 | 0.0605 | 140.6879
6 | 0.8986 | 0.00625 | 0.0632 | 143.776
6.5 | 0.9858 | 0.00651 | 0.0609 | 151.4286
7 | 1.0988 | 0.00694 | 0.0538 | 158.3285
7.5 | 1.1716 | 0.00726 | 0.0547 | 161.3774
8 | 1.2364 | 0.00773 | 0.057 | 159.9483
8.5 | 1.3016 | 0.00816 | 0.0594 | 159.5098
9 | 1.3623 | 0.00874 | 0.0625 | 155.8696
9.5 | 1.4202 | 0.00941 | 0.066 | 150.9245
10 | 1.4709 | 0.01033 | 0.0702 | 142.3911
10.5 | 1.5242 | 0.01136 | 0.074 | 134.1725
11.5 | 1.623 | 0.01458 | 0.0804 | 111.3169
12 | 1.6454 | 0.01709 | 0.0857 | 96.2785
12.5 | 1.6723 | 0.01989 | 0.0895 | 84.0774
13 | 1.7044 | 0.02346 | 0.0906 | 72.6513
13.5 | 1.7092 | 0.02869 | 0.0913 | 59.5748
14 | 1.7021 | 0.0348 | 0.0914 | 48.9109
14.5 | 1.6663 | 0.04284 | 0.0905 | 38.8959
15 | 1.6059 | 0.05267 | 0.0885 | 30.4898
15.5 | 1.5455 | 0.06282 | 0.0857 | 24.602
16 | 1.4733 | 0.0744 | 0.0813 | 19.8024
16.5 | 1.4258 | 0.08463 | 0.077 | 16.8475
17 | 1.3791 | 0.09526 | 0.0721 | 14.4772
18 | 1.3083 | 0.1158 | 0.0615 | 11.2979
18.5 | 1.293 | 0.12476 | 0.0566 | 10.3639