## index
index | Re | Mach | Datasource
1 | 50000 | 0 | JavaFoil+Calcfoil stall+Eppler ext transition
2 | 50000 | 0 | XFOIL ncrit=9
3 | 50000 | 0.1 | JavaFoil+Calcfoil stall+Eppler ext transition
4 | 50000 | 0.1 | XFOIL ncrit=9
5 | 50000 | 0.25 | JavaFoil+Calcfoil stall+Eppler ext transition
6 | 50000 | 0.25 | XFOIL ncrit=9
7 | 50000 | 0.5 | JavaFoil+Calcfoil stall+Eppler ext transition
8 | 50000 | 0.5 | XFOIL ncrit=9
9 | 100000 | 0 | JavaFoil+Calcfoil stall+Eppler ext transition
10 | 100000 | 0 | XFOIL ncrit=9
11 | 100000 | 0.1 | JavaFoil+Calcfoil stall+Eppler ext transition
12 | 100000 | 0.1 | XFOIL ncrit=9
13 | 100000 | 0.25 | JavaFoil+Calcfoil stall+Eppler ext transition
14 | 100000 | 0.25 | XFOIL ncrit=9
15 | 100000 | 0.5 | JavaFoil+Calcfoil stall+Eppler ext transition
16 | 100000 | 0.5 | XFOIL ncrit=9
17 | 250000 | 0 | JavaFoil+Calcfoil stall+Eppler ext transition
18 | 250000 | 0 | XFOIL ncrit=9
19 | 250000 | 0.1 | JavaFoil+Calcfoil stall+Eppler ext transition
20 | 250000 | 0.1 | XFOIL ncrit=9
21 | 250000 | 0.25 | JavaFoil+Calcfoil stall+Eppler ext transition
22 | 250000 | 0.25 | XFOIL ncrit=9
23 | 250000 | 0.5 | JavaFoil+Calcfoil stall+Eppler ext transition
24 | 250000 | 0.5 | XFOIL ncrit=9
25 | 500000 | 0 | JavaFoil+Calcfoil stall+Eppler ext transition
26 | 500000 | 0 | XFOIL ncrit=9
27 | 500000 | 0.1 | JavaFoil+Calcfoil stall+Eppler ext transition
28 | 500000 | 0.1 | XFOIL ncrit=9
29 | 500000 | 0.25 | JavaFoil+Calcfoil stall+Eppler ext transition
30 | 500000 | 0.25 | XFOIL ncrit=9
31 | 500000 | 0.5 | JavaFoil+Calcfoil stall+Eppler ext transition
32 | 500000 | 0.5 | XFOIL ncrit=9
33 | 750000 | 0 | JavaFoil+Calcfoil stall+Eppler ext transition
34 | 750000 | 0 | XFOIL ncrit=9
35 | 750000 | 0.1 | JavaFoil+Calcfoil stall+Eppler ext transition
36 | 750000 | 0.1 | XFOIL ncrit=9
37 | 750000 | 0.25 | JavaFoil+Calcfoil stall+Eppler ext transition
38 | 750000 | 0.25 | XFOIL ncrit=9
39 | 750000 | 0.5 | JavaFoil+Calcfoil stall+Eppler ext transition
40 | 750000 | 0.5 | XFOIL ncrit=9
41 | 1000000 | 0 | JavaFoil+Calcfoil stall+Eppler ext transition
42 | 1000000 | 0 | XFOIL ncrit=9
43 | 1000000 | 0.1 | JavaFoil+Calcfoil stall+Eppler ext transition
44 | 1000000 | 0.1 | XFOIL ncrit=9
45 | 1000000 | 0.25 | JavaFoil+Calcfoil stall+Eppler ext transition
46 | 1000000 | 0.25 | XFOIL ncrit=9
47 | 1000000 | 0.5 | JavaFoil+Calcfoil stall+Eppler ext transition
48 | 1000000 | 0.5 | XFOIL ncrit=9
49 | 2000000 | 0 | JavaFoil+Calcfoil stall+Eppler ext transition
50 | 2000000 | 0 | XFOIL ncrit=9
51 | 2000000 | 0.1 | JavaFoil+Calcfoil stall+Eppler ext transition
52 | 2000000 | 0.1 | XFOIL ncrit=9
53 | 2000000 | 0.25 | JavaFoil+Calcfoil stall+Eppler ext transition
54 | 2000000 | 0.25 | XFOIL ncrit=9
55 | 2000000 | 0.5 | JavaFoil+Calcfoil stall+Eppler ext transition
56 | 2000000 | 0.5 | XFOIL ncrit=9
57 | 3000000 | 0 | JavaFoil+Calcfoil stall+Eppler ext transition
58 | 3000000 | 0 | XFOIL ncrit=9
59 | 3000000 | 0.1 | JavaFoil+Calcfoil stall+Eppler ext transition
60 | 3000000 | 0.1 | XFOIL ncrit=9
61 | 3000000 | 0.25 | JavaFoil+Calcfoil stall+Eppler ext transition
62 | 3000000 | 0.25 | XFOIL ncrit=9
63 | 3000000 | 0.5 | JavaFoil+Calcfoil stall+Eppler ext transition
64 | 3000000 | 0.5 | XFOIL ncrit=9
65 | 4000000 | 0 | JavaFoil+Calcfoil stall+Eppler ext transition
66 | 4000000 | 0 | XFOIL ncrit=9
67 | 4000000 | 0.1 | JavaFoil+Calcfoil stall+Eppler ext transition
68 | 4000000 | 0.1 | XFOIL ncrit=9
69 | 4000000 | 0.25 | JavaFoil+Calcfoil stall+Eppler ext transition
70 | 4000000 | 0.25 | XFOIL ncrit=9
71 | 4000000 | 0.5 | JavaFoil+Calcfoil stall+Eppler ext transition
72 | 4000000 | 0.5 | XFOIL ncrit=9
73 | 5000000 | 0 | JavaFoil+Calcfoil stall+Eppler ext transition
74 | 5000000 | 0 | XFOIL ncrit=9
75 | 5000000 | 0.1 | JavaFoil+Calcfoil stall+Eppler ext transition
76 | 5000000 | 0.1 | XFOIL ncrit=9
77 | 5000000 | 0.25 | JavaFoil+Calcfoil stall+Eppler ext transition
78 | 5000000 | 0.25 | XFOIL ncrit=9
79 | 5000000 | 0.5 | JavaFoil+Calcfoil stall+Eppler ext transition
80 | 5000000 | 0.5 | XFOIL ncrit=9
81 | 6000000 | 0 | JavaFoil+Calcfoil stall+Eppler ext transition
82 | 6000000 | 0 | XFOIL ncrit=9
83 | 6000000 | 0.1 | JavaFoil+Calcfoil stall+Eppler ext transition
84 | 6000000 | 0.1 | XFOIL ncrit=9
85 | 6000000 | 0.25 | JavaFoil+Calcfoil stall+Eppler ext transition
86 | 6000000 | 0.25 | XFOIL ncrit=9
87 | 6000000 | 0.5 | JavaFoil+Calcfoil stall+Eppler ext transition
88 | 6000000 | 0.5 | XFOIL ncrit=9
89 | 7000000 | 0 | JavaFoil+Calcfoil stall+Eppler ext transition
90 | 7000000 | 0 | XFOIL ncrit=9
91 | 7000000 | 0.1 | JavaFoil+Calcfoil stall+Eppler ext transition
92 | 7000000 | 0.1 | XFOIL ncrit=9
93 | 7000000 | 0.25 | JavaFoil+Calcfoil stall+Eppler ext transition
94 | 7000000 | 0.25 | XFOIL ncrit=9
95 | 7000000 | 0.5 | JavaFoil+Calcfoil stall+Eppler ext transition
96 | 7000000 | 0.5 | XFOIL ncrit=9
97 | 8000000 | 0 | JavaFoil+Calcfoil stall+Eppler ext transition
98 | 8000000 | 0 | XFOIL ncrit=9
99 | 8000000 | 0.1 | JavaFoil+Calcfoil stall+Eppler ext transition
100 | 8000000 | 0.1 | XFOIL ncrit=9
101 | 8000000 | 0.25 | JavaFoil+Calcfoil stall+Eppler ext transition
102 | 8000000 | 0.25 | XFOIL ncrit=9
103 | 8000000 | 0.5 | JavaFoil+Calcfoil stall+Eppler ext transition
104 | 8000000 | 0.5 | XFOIL ncrit=9
105 | 10000000 | 0 | JavaFoil+Calcfoil stall+Eppler ext transition
106 | 10000000 | 0 | XFOIL ncrit=9
107 | 10000000 | 0.1 | JavaFoil+Calcfoil stall+Eppler ext transition
108 | 10000000 | 0.1 | XFOIL ncrit=9
109 | 10000000 | 0.25 | JavaFoil+Calcfoil stall+Eppler ext transition
110 | 10000000 | 0.25 | XFOIL ncrit=9
111 | 10000000 | 0.5 | JavaFoil+Calcfoil stall+Eppler ext transition
112 | 10000000 | 0.5 | XFOIL ncrit=9
113 | 12000000 | 0 | JavaFoil+Calcfoil stall+Eppler ext transition
114 | 12000000 | 0 | XFOIL ncrit=9
115 | 12000000 | 0.1 | JavaFoil+Calcfoil stall+Eppler ext transition
116 | 12000000 | 0.1 | XFOIL ncrit=9
117 | 12000000 | 0.25 | JavaFoil+Calcfoil stall+Eppler ext transition
118 | 12000000 | 0.25 | XFOIL ncrit=9
119 | 12000000 | 0.5 | JavaFoil+Calcfoil stall+Eppler ext transition
120 | 12000000 | 0.5 | XFOIL ncrit=9
121 | 14000000 | 0 | JavaFoil+Calcfoil stall+Eppler ext transition
122 | 14000000 | 0 | XFOIL ncrit=9
123 | 14000000 | 0.1 | JavaFoil+Calcfoil stall+Eppler ext transition
124 | 14000000 | 0.1 | XFOIL ncrit=9
125 | 14000000 | 0.25 | JavaFoil+Calcfoil stall+Eppler ext transition
126 | 14000000 | 0.25 | XFOIL ncrit=9
127 | 14000000 | 0.5 | JavaFoil+Calcfoil stall+Eppler ext transition
128 | 14000000 | 0.5 | XFOIL ncrit=9
129 | 16000000 | 0 | JavaFoil+Calcfoil stall+Eppler ext transition
130 | 16000000 | 0 | XFOIL ncrit=9
131 | 16000000 | 0.1 | JavaFoil+Calcfoil stall+Eppler ext transition
132 | 16000000 | 0.1 | XFOIL ncrit=9
133 | 16000000 | 0.25 | JavaFoil+Calcfoil stall+Eppler ext transition
134 | 16000000 | 0.25 | XFOIL ncrit=9
135 | 16000000 | 0.5 | JavaFoil+Calcfoil stall+Eppler ext transition
136 | 16000000 | 0.5 | XFOIL ncrit=9
137 | 18000000 | 0 | JavaFoil+Calcfoil stall+Eppler ext transition
138 | 18000000 | 0 | XFOIL ncrit=9
139 | 18000000 | 0.1 | JavaFoil+Calcfoil stall+Eppler ext transition
140 | 18000000 | 0.1 | XFOIL ncrit=9
141 | 18000000 | 0.25 | JavaFoil+Calcfoil stall+Eppler ext transition
142 | 18000000 | 0.25 | XFOIL ncrit=9
143 | 18000000 | 0.5 | JavaFoil+Calcfoil stall+Eppler ext transition
144 | 18000000 | 0.5 | XFOIL ncrit=9
145 | 20000000 | 0 | JavaFoil+Calcfoil stall+Eppler ext transition
146 | 20000000 | 0 | XFOIL ncrit=9
147 | 20000000 | 0.1 | JavaFoil+Calcfoil stall+Eppler ext transition
148 | 20000000 | 0.1 | XFOIL ncrit=9
149 | 20000000 | 0.25 | JavaFoil+Calcfoil stall+Eppler ext transition
150 | 20000000 | 0.25 | XFOIL ncrit=9
151 | 20000000 | 0.5 | JavaFoil+Calcfoil stall+Eppler ext transition
152 | 20000000 | 0.5 | XFOIL ncrit=9

## 1. Re 50k Mach 0.00 (1)
BIGFOIL.COM POLAR EXPORT
Horten 10.00% thick 1.00% camber
Horten 10.00% thick 1.00% camber |  |  |  | Cl Max: | 0.914 | at alpha= | 12.5 | deg
JavaFoil+Calcfoil stall+Eppler ext transition |  |  |  | L/D Max: | 34.083 | at alpha= | 6.5 | deg
Re: | 50000 |  |  | Cd Min: | 0.0158 | at alpha= | -2 | deg
Mach: | 0 |  |  | Cl=0 at alpha= | -0.38136 | deg
|  |  |  | @ Cl=0.1, Cd= | 0.016318
|  |  |  | @ Cl=0.4, Cd= | 0.016913
|  |  |  | @ Cl=0.6, Cd= | 0.019155
alpha (deg) | Cl | Cd | Cm | Cl/Cd
-16.5 | -0.63 | 0.27706 | 0.003 | -2.275
-16 | -0.651 | 0.2503 | 0.003 | -2.6
-15.5 | -0.671 | 0.22958 | 0.002 | -2.921
-15 | -0.689 | 0.21481 | 0.002 | -3.208
-14.5 | -0.706 | 0.20221 | 0.002 | -3.493
-14 | -0.722 | 0.18457 | 0.002 | -3.91
-13.5 | -0.735 | 0.17017 | 0.002 | -4.319
-13 | -0.746 | 0.15714 | 0.002 | -4.745
-12.5 | -0.753 | 0.14559 | 0.002 | -5.175
-12 | -0.758 | 0.13095 | 0.002 | -5.788
-11.5 | -0.759 | 0.12153 | 0.002 | -6.244
-11 | -0.755 | 0.11226 | 0.002 | -6.722
-10.5 | -0.746 | 0.10211 | 0.002 | -7.305
-10 | -0.734 | 0.09418 | 0.002 | -7.789
-9.5 | -0.718 | 0.08769 | 0.002 | -8.182
-9 | -0.698 | 0.08023 | 0.002 | -8.696
-8.5 | -0.674 | 0.07416 | 0.002 | -9.092
-8 | -0.647 | 0.06845 | 0.002 | -9.46
-7.5 | -0.617 | 0.06339 | 0.002 | -9.742
-7 | -0.584 | 0.05867 | 0.002 | -9.962
-6.5 | -0.549 | 0.05472 | 0.002 | -10.029
-6 | -0.51 | 0.05109 | 0.002 | -9.988
-5.5 | -0.47 | 0.04781 | 0.002 | -9.831
-5 | -0.428 | 0.04482 | 0.002 | -9.56
-4.5 | -0.386 | 0.04224 | 0.002 | -9.137
-4 | -0.422 | 0.0193 | 0.003 | -21.87
-3.5 | -0.366 | 0.01924 | 0.003 | -19.006
-3 | -0.308 | 0.01995 | 0.003 | -15.448
-2.5 | -0.25 | 0.01621 | 0.002 | -15.396
-2 | -0.191 | 0.0158 | 0.002 | -12.093
-1.5 | -0.132 | 0.0158 | 0.002 | -8.378
-1 | -0.073 | 0.01584 | 0.002 | -4.639
-0.5 | -0.014 | 0.016 | 0.001 | -0.905
0 | 0.045 | 0.01615 | 0.001 | 2.768
0.5 | 0.104 | 0.01633 | 0.001 | 6.361
1 | 0.163 | 0.01661 | 0 | 9.813
1.5 | 0.222 | 0.01661 | 0 | 13.367
2 | 0.281 | 0.01697 | 0 | 16.56
2.5 | 0.34 | 0.01689 | 0 | 20.112
3 | 0.398 | 0.01691 | -0.001 | 23.55
3.5 | 0.456 | 0.017 | -0.001 | 26.844
4 | 0.514 | 0.01717 | -0.001 | 29.905
4.5 | 0.57 | 0.01873 | -0.002 | 30.427
5 | 0.625 | 0.01951 | -0.002 | 32.032
5.5 | 0.678 | 0.02046 | -0.002 | 33.162
6 | 0.73 | 0.02182 | -0.002 | 33.464
6.5 | 0.777 | 0.02281 | -0.003 | 34.083
7 | 0.814 | 0.02441 | -0.003 | 33.33
7.5 | 0.717 | 0.05704 | -0.002 | 12.563
8 | 0.751 | 0.06142 | -0.002 | 12.223
8.5 | 0.783 | 0.06617 | -0.002 | 11.841
9 | 0.814 | 0.07127 | -0.002 | 11.419
9.5 | 0.84 | 0.07678 | -0.002 | 10.941
10 | 0.862 | 0.08278 | -0.002 | 10.418
10.5 | 0.881 | 0.08943 | -0.002 | 9.85
11 | 0.895 | 0.09698 | -0.002 | 9.233
11.5 | 0.906 | 0.10417 | -0.002 | 8.695
12 | 0.912 | 0.11344 | -0.002 | 8.04
12.5 | 0.914 | 0.12215 | -0.002 | 7.485
13 | 0.913 | 0.1331 | -0.002 | 6.856
13.5 | 0.907 | 0.14395 | -0.002 | 6.302
14 | 0.898 | 0.1567 | -0.002 | 5.733
14.5 | 0.886 | 0.16971 | -0.003 | 5.223
15 | 0.869 | 0.18086 | -0.003 | 4.807
15.5 | 0.849 | 0.19571 | -0.003 | 4.338
16 | 0.827 | 0.2136 | -0.003 | 3.87
16.5 | 0.803 | 0.22695 | -0.003 | 3.536
17 | 0.777 | 0.24285 | -0.003 | 3.2
17.5 | 0.751 | 0.26766 | -0.003 | 2.806

## 2. Re 50k Mach 0.00 (2)
BIGFOIL.COM POLAR EXPORT
Horten 10.00% thick 1.00% camber
Horten 10.00% thick 1.00% camber |  |  |  | Cl Max: | 0.9397 | at alpha= | 9.5 | deg
XFOIL ncrit=9 |  |  |  | L/D Max: | 27.2737 | at alpha= | 6.5 | deg
Re: | 50000 |  |  | Cd Min: | 0.26236 | at alpha= | -20 | deg
Mach: | 0 |  |  | Cl=0 at alpha= | 0.2782 | deg
|  |  |  | @ Cl=0.1, Cd= | 0.021285
|  |  |  | @ Cl=0.4, Cd= | 0.022104
|  |  |  | @ Cl=0.6, Cd= | 0.02548
alpha (deg) | Cl | Cd | Cm | Cl/Cd
-20 | -0.81 | 0.26236 | 0.065 | -3.0874
-19.5 | -0.778 | 0.24473 | 0.0648 | -3.179
-19 | -0.7612 | 0.2386 | 0.0614 | -3.1903
-18.5 | -0.758 | 0.23914 | 0.0551 | -3.1697
-18 | -0.7305 | 0.22612 | 0.054 | -3.2306
-17.5 | -0.7157 | 0.22054 | 0.0504 | -3.2452
-17 | -0.7247 | 0.22383 | 0.0434 | -3.2377
-16.5 | -0.6841 | 0.2068 | 0.0441 | -3.308
-16 | -0.6824 | 0.20471 | 0.0389 | -3.3335
-15.5 | -0.6557 | 0.19377 | 0.0378 | -3.3839
-15 | -0.6627 | 0.19289 | 0.0323 | -3.4356
-14.5 | -0.6293 | 0.18053 | 0.0321 | -3.4858
-14 | -0.6481 | 0.18043 | 0.0259 | -3.592
-13.5 | -0.6113 | 0.16807 | 0.0263 | -3.6372
-13 | -0.595 | 0.1601 | 0.0247 | -3.7164
-12.5 | -0.5856 | 0.15306 | 0.0225 | -3.826
-12 | -0.583 | 0.14664 | 0.0198 | -3.9757
-11.5 | -0.5872 | 0.14111 | 0.0169 | -4.1613
-11 | -0.5636 | 0.13221 | 0.0169 | -4.2629
-10.5 | -0.5498 | 0.12502 | 0.0165 | -4.3977
-10 | -0.5614 | 0.11979 | 0.0145 | -4.6865
-9.5 | -0.5339 | 0.1109 | 0.0152 | -4.8142
-9 | -0.5244 | 0.10417 | 0.0157 | -5.0341
-8.5 | -0.5166 | 0.09755 | 0.0163 | -5.2957
-8 | -0.5042 | 0.09076 | 0.0174 | -5.5553
-7.5 | -0.6608 | 0.06255 | -0.0172 | -10.5643
-7 | -0.6475 | 0.05331 | -0.0161 | -12.1459
-6.5 | -0.6392 | 0.04438 | -0.013 | -14.4029
-6 | -0.6042 | 0.03837 | -0.0105 | -15.7467
-5.5 | -0.5673 | 0.03302 | -0.0074 | -17.1805
-5 | -0.524 | 0.02897 | -0.0047 | -18.0877
-4.5 | -0.4777 | 0.02548 | -0.0023 | -18.748
-4 | -0.4289 | 0.02229 | -0.0001 | -19.2418
-3.5 | -0.3977 | 0.01824 | 0.0058 | -21.8037
-3 | -0.0792 | 0.02018 | -0.0268 | -3.9247
-2.5 | -0.0545 | 0.01907 | -0.025 | -2.8579
-2 | -0.0302 | 0.01833 | -0.0221 | -1.6476
-1.5 | -0.0113 | 0.01791 | -0.018 | -0.63093
-1 | -0.0067 | 0.0179 | -0.0117 | -0.3743
-0.5 | -0.025 | 0.01845 | -0.0025 | -1.355
0 | -0.0365 | 0.01933 | 0.0048 | -1.8883
0.5 | 0.0291 | 0.02073 | -0.0019 | 1.4038
1 | 0.1773 | 0.02189 | -0.0214 | 8.0996
1.5 | 0.3246 | 0.02198 | -0.0382 | 14.768
2 | 0.4095 | 0.02212 | -0.0421 | 18.5127
2.5 | 0.4623 | 0.02266 | -0.0399 | 20.4016
3 | 0.5051 | 0.02338 | -0.0357 | 21.6039
3.5 | 0.5447 | 0.02423 | -0.031 | 22.4804
4 | 0.5836 | 0.02512 | -0.0261 | 23.2325
4.5 | 0.6228 | 0.02598 | -0.0212 | 23.9723
5 | 0.6632 | 0.0267 | -0.0162 | 24.839
5.5 | 0.702 | 0.02749 | -0.0111 | 25.5366
6 | 0.7414 | 0.02805 | -0.0059 | 26.4314
6.5 | 0.7803 | 0.02861 | -0.0007 | 27.2737
7 | 0.8154 | 0.03003 | 0.0042 | 27.1528
7.5 | 0.8484 | 0.03277 | 0.0084 | 25.8895
8 | 0.882 | 0.03655 | 0.0119 | 24.1313
8.5 | 0.9096 | 0.04167 | 0.0152 | 21.8287
9 | 0.9275 | 0.048 | 0.0186 | 19.3229
9.5 | 0.9397 | 0.0551 | 0.0215 | 17.0544
10 | 0.9108 | 0.06472 | 0.0242 | 14.0729
10.5 | 0.8672 | 0.07494 | 0.0249 | 11.5719
11.5 | 0.6441 | 0.13571 | -0.0215 | 4.7461
12 | 0.6514 | 0.14351 | -0.0229 | 4.5391
12.5 | 0.6583 | 0.15095 | -0.0244 | 4.361
13 | 0.6744 | 0.15957 | -0.0257 | 4.2264
13.5 | 0.6817 | 0.16664 | -0.0275 | 4.0909
14 | 0.6901 | 0.1733 | -0.0295 | 3.9821
14.5 | 0.687 | 0.17808 | -0.0331 | 3.8578

## 3. Re 50k Mach 0.10 (1)
BIGFOIL.COM POLAR EXPORT
Horten 10.00% thick 1.00% camber
Horten 10.00% thick 1.00% camber |  |  |  | Cl Max: | 0.904 | at alpha= | 12 | deg
JavaFoil+Calcfoil stall+Eppler ext transition |  |  |  | L/D Max: | 33.935 | at alpha= | 6.5 | deg
Re: | 50000 |  |  | Cd Min: | 0.01583 | at alpha= | -1.5 | deg
Mach: | 0.1 |  |  | Cl=0 at alpha= | -0.375 | deg
|  |  |  | @ Cl=0.1, Cd= | 0.016375
|  |  |  | @ Cl=0.4, Cd= | 0.01696
|  |  |  | @ Cl=0.6, Cd= | 0.019198
alpha (deg) | Cl | Cd | Cm | Cl/Cd
-16.5 | -0.585 | 0.29762 | 0.003 | -1.966
-16 | -0.609 | 0.26659 | 0.003 | -2.284
-15.5 | -0.632 | 0.24878 | 0.003 | -2.541
-15 | -0.654 | 0.22561 | 0.002 | -2.9
-14.5 | -0.675 | 0.20837 | 0.002 | -3.239
-14 | -0.694 | 0.18956 | 0.002 | -3.661
-13.5 | -0.711 | 0.17447 | 0.002 | -4.074
-13 | -0.725 | 0.1631 | 0.002 | -4.445
-12.5 | -0.736 | 0.14915 | 0.002 | -4.935
-12 | -0.744 | 0.13596 | 0.002 | -5.47
-11.5 | -0.748 | 0.12507 | 0.002 | -5.977
-11 | -0.746 | 0.11334 | 0.002 | -6.581
-10.5 | -0.739 | 0.10446 | 0.002 | -7.079
-10 | -0.729 | 0.09614 | 0.002 | -7.583
-9.5 | -0.715 | 0.08781 | 0.002 | -8.138
-9 | -0.696 | 0.08143 | 0.002 | -8.549
-8.5 | -0.674 | 0.07514 | 0.002 | -8.968
-8 | -0.648 | 0.06924 | 0.002 | -9.358
-7.5 | -0.619 | 0.06398 | 0.002 | -9.667
-7 | -0.586 | 0.05916 | 0.002 | -9.905
-6.5 | -0.551 | 0.05496 | 0.002 | -10.017
-6 | -0.512 | 0.0513 | 0.002 | -9.983
-5.5 | -0.472 | 0.04792 | 0.002 | -9.848
-5 | -0.43 | 0.04496 | 0.002 | -9.571
-4.5 | -0.388 | 0.04237 | 0.002 | -9.148
-4 | -0.424 | 0.01868 | 0.003 | -22.706
-3.5 | -0.367 | 0.01926 | 0.003 | -19.075
-3 | -0.31 | 0.01996 | 0.003 | -15.515
-2.5 | -0.251 | 0.01624 | 0.002 | -15.441
-2 | -0.192 | 0.01586 | 0.002 | -12.104
-1.5 | -0.133 | 0.01583 | 0.002 | -8.404
-1 | -0.074 | 0.0159 | 0.002 | -4.643
-0.5 | -0.015 | 0.01602 | 0.001 | -0.908
0 | 0.045 | 0.01617 | 0.001 | 2.778
0.5 | 0.104 | 0.01639 | 0.001 | 6.368
1 | 0.164 | 0.01614 | 0 | 10.151
1.5 | 0.223 | 0.01645 | 0 | 13.565
2 | 0.282 | 0.01702 | 0 | 16.593
2.5 | 0.341 | 0.01695 | 0 | 20.144
3 | 0.4 | 0.01696 | -0.001 | 23.595
3.5 | 0.458 | 0.01705 | -0.001 | 26.882
4 | 0.516 | 0.01815 | -0.001 | 28.437
4.5 | 0.573 | 0.01881 | -0.002 | 30.448
5 | 0.628 | 0.0196 | -0.002 | 32.028
5.5 | 0.681 | 0.02057 | -0.002 | 33.114
6 | 0.733 | 0.02195 | -0.002 | 33.394
6.5 | 0.78 | 0.02298 | -0.003 | 33.935
7 | 0.813 | 0.02482 | -0.003 | 32.779
7.5 | 0.719 | 0.05735 | -0.002 | 12.536
8 | 0.753 | 0.06167 | -0.002 | 12.211
8.5 | 0.785 | 0.06652 | -0.002 | 11.808
9 | 0.815 | 0.0717 | -0.002 | 11.372
9.5 | 0.841 | 0.07713 | -0.002 | 10.899
10 | 0.862 | 0.08346 | -0.002 | 10.326
10.5 | 0.879 | 0.09027 | -0.002 | 9.738
11 | 0.892 | 0.09802 | -0.002 | 9.098
11.5 | 0.9 | 0.10665 | -0.002 | 8.44
12 | 0.904 | 0.11472 | -0.002 | 7.88
12.5 | 0.904 | 0.12567 | -0.002 | 7.19
13 | 0.899 | 0.13518 | -0.002 | 6.65
13.5 | 0.89 | 0.14857 | -0.002 | 5.992
14 | 0.878 | 0.16084 | -0.002 | 5.458
14.5 | 0.862 | 0.17458 | -0.002 | 4.94
15 | 0.841 | 0.1863 | -0.003 | 4.516
15.5 | 0.817 | 0.20649 | -0.003 | 3.957
16 | 0.791 | 0.22341 | -0.003 | 3.539
16.5 | 0.762 | 0.23904 | -0.003 | 3.19
17 | 0.733 | 0.25546 | -0.003 | 2.87

## 4. Re 50k Mach 0.10 (2)
BIGFOIL.COM POLAR EXPORT
Horten 10.00% thick 1.00% camber
Horten 10.00% thick 1.00% camber |  |  |  | Cl Max: | 0.9351 | at alpha= | 9.5 | deg
XFOIL ncrit=9 |  |  |  | L/D Max: | 26.9993 | at alpha= | 6.5 | deg
Re: | 50000 |  |  | Cd Min: | 0.26448 | at alpha= | -20 | deg
Mach: | 0.1 |  |  | Cl=0 at alpha= | 0.25465 | deg
|  |  |  | @ Cl=0.1, Cd= | 0.021309
|  |  |  | @ Cl=0.4, Cd= | 0.022199
|  |  |  | @ Cl=0.6, Cd= | 0.025495
alpha (deg) | Cl | Cd | Cm | Cl/Cd
-20 | -0.8144 | 0.26448 | 0.0653 | -3.0792
-19.5 | -0.7802 | 0.24541 | 0.0654 | -3.1792
-19 | -0.7638 | 0.23948 | 0.0618 | -3.1894
-18.5 | -0.7619 | 0.24088 | 0.0552 | -3.163
-18 | -0.7321 | 0.2267 | 0.0545 | -3.2294
-17.5 | -0.7183 | 0.22153 | 0.0506 | -3.2425
-17 | -0.716 | 0.21961 | 0.045 | -3.2603
-16.5 | -0.6854 | 0.2074 | 0.0445 | -3.3047
-16 | -0.6858 | 0.20609 | 0.0389 | -3.3277
-15.5 | -0.6565 | 0.1943 | 0.0382 | -3.3788
-15 | -0.6661 | 0.19421 | 0.0323 | -3.4298
-14.5 | -0.6301 | 0.18111 | 0.0324 | -3.4791
-14 | -0.6318 | 0.17681 | 0.0279 | -3.5733
-13.5 | -0.6137 | 0.16901 | 0.0263 | -3.6311
-13 | -0.5954 | 0.16069 | 0.0248 | -3.7053
-12.5 | -0.5845 | 0.15348 | 0.0228 | -3.8083
-12 | -0.5795 | 0.14679 | 0.0203 | -3.9478
-11.5 | -0.5782 | 0.1405 | 0.0178 | -4.1153
-11 | -0.5592 | 0.13241 | 0.0174 | -4.2232
-10.5 | -0.5498 | 0.12558 | 0.0166 | -4.3781
-10 | -0.564 | 0.12059 | 0.0143 | -4.677
-9.5 | -0.5314 | 0.11128 | 0.0154 | -4.7753
-9 | -0.5216 | 0.10452 | 0.0158 | -4.9904
-8.5 | -0.5142 | 0.09787 | 0.0163 | -5.2539
-8 | -0.502 | 0.09108 | 0.0174 | -5.5116
-7.5 | -0.6592 | 0.06334 | -0.0174 | -10.4073
-7 | -0.646 | 0.05415 | -0.0164 | -11.9298
-6.5 | -0.6388 | 0.04495 | -0.0137 | -14.2113
-6 | -0.6056 | 0.03894 | -0.0109 | -15.5521
-5.5 | -0.57 | 0.03343 | -0.0077 | -17.0506
-5 | -0.5268 | 0.0293 | -0.005 | -17.9795
-4.5 | -0.4806 | 0.0258 | -0.0025 | -18.6279
-4 | -0.4317 | 0.02255 | -0.0003 | -19.1441
-3.5 | -0.3966 | 0.01865 | 0.0047 | -21.2654
-3 | -0.0805 | 0.0203 | -0.0265 | -3.9655
-2.5 | -0.0537 | 0.01914 | -0.0251 | -2.8056
-2 | -0.0296 | 0.0184 | -0.0223 | -1.6087
-1.5 | -0.0111 | 0.01798 | -0.0181 | -0.61735
-1 | -0.0076 | 0.01798 | -0.0116 | -0.42269
-0.5 | -0.0269 | 0.01855 | -0.0023 | -1.4501
0 | -0.0383 | 0.01944 | 0.0048 | -1.9702
0.5 | 0.0369 | 0.02086 | -0.0035 | 1.7689
1 | 0.1901 | 0.02195 | -0.0237 | 8.6606
1.5 | 0.331 | 0.02201 | -0.0391 | 15.0386
2 | 0.4113 | 0.02223 | -0.0421 | 18.502
2.5 | 0.4653 | 0.02273 | -0.0398 | 20.4707
3 | 0.5081 | 0.02345 | -0.0355 | 21.6674
3.5 | 0.5475 | 0.02431 | -0.0307 | 22.5216
4 | 0.5865 | 0.02521 | -0.0258 | 23.2646
4.5 | 0.6263 | 0.02605 | -0.0208 | 24.0422
5 | 0.6658 | 0.0269 | -0.0158 | 24.7509
5.5 | 0.7056 | 0.02758 | -0.0106 | 25.5838
6 | 0.7457 | 0.02809 | -0.0054 | 26.5468
6.5 | 0.7819 | 0.02896 | 0 | 26.9993
7 | 0.8162 | 0.03059 | 0.005 | 26.6819
7.5 | 0.8497 | 0.03343 | 0.0092 | 25.4173
8 | 0.8867 | 0.03723 | 0.0123 | 23.8168
8.5 | 0.9102 | 0.04257 | 0.016 | 21.3813
9 | 0.9242 | 0.04921 | 0.0195 | 18.7807
9.5 | 0.9351 | 0.05636 | 0.0223 | 16.5916
10 | 0.9037 | 0.06604 | 0.0247 | 13.6841
10.5 | 0.8617 | 0.07621 | 0.0251 | 11.3069
11 | 0.6822 | 0.11421 | -0.0059 | 5.9732
11.5 | 0.6429 | 0.13619 | -0.0217 | 4.7206
12 | 0.6513 | 0.14408 | -0.023 | 4.5204
12.5 | 0.6586 | 0.15156 | -0.0245 | 4.3455
13 | 0.6752 | 0.16026 | -0.0258 | 4.2132
13.5 | 0.683 | 0.16738 | -0.0276 | 4.0805
14 | 0.6875 | 0.17331 | -0.0299 | 3.9669
14.5 | 0.6868 | 0.17854 | -0.0334 | 3.8468

## 5. Re 50k Mach 0.25 (1)
BIGFOIL.COM POLAR EXPORT
Horten 10.00% thick 1.00% camber
Horten 10.00% thick 1.00% camber |  |  |  | Cl Max: | 0.858 | at alpha= | 10.5 | deg
JavaFoil+Calcfoil stall+Eppler ext transition |  |  |  | L/D Max: | 33.144 | at alpha= | 6 | deg
Re: | 50000 |  |  | Cd Min: | 0.01613 | at alpha= | -2.5 | deg
Mach: | 0.25 |  |  | Cl=0 at alpha= | -0.37705 | deg
|  |  |  | @ Cl=0.1, Cd= | 0.016628
|  |  |  | @ Cl=0.4, Cd= | 0.016784
|  |  |  | @ Cl=0.6, Cd= | 0.31454
alpha (deg) | Cl | Cd | Cm | Cl/Cd
-15 | -0.323 | 0.39229 | 0.003 | -0.823
-14.5 | -0.384 | 0.33739 | 0.002 | -1.14
-14 | -0.441 | 0.28082 | 0.002 | -1.571
-13.5 | -0.493 | 0.25203 | 0.002 | -1.957
-13 | -0.541 | 0.21845 | 0.002 | -2.475
-12.5 | -0.583 | 0.19798 | 0.002 | -2.944
-12 | -0.619 | 0.17186 | 0.002 | -3.602
-11.5 | -0.649 | 0.15274 | 0.002 | -4.248
-11 | -0.669 | 0.13763 | 0.002 | -4.862
-10.5 | -0.682 | 0.12121 | 0.002 | -5.624
-10 | -0.687 | 0.10885 | 0.002 | -6.315
-9.5 | -0.686 | 0.09705 | 0.002 | -7.073
-9 | -0.679 | 0.08806 | 0.002 | -7.711
-8.5 | -0.665 | 0.08031 | 0.002 | -8.286
-8 | -0.646 | 0.0728 | 0.002 | -8.876
-7.5 | -0.622 | 0.06703 | 0.002 | -9.273
-7 | -0.592 | 0.06133 | 0.002 | -9.66
-6.5 | -0.559 | 0.05675 | 0.002 | -9.852
-6 | -0.522 | 0.05261 | 0.002 | -9.919
-5.5 | -0.482 | 0.0489 | 0.002 | -9.855
-5 | -0.44 | 0.04574 | 0.002 | -9.621
-4.5 | -0.397 | 0.04305 | 0.002 | -9.219
-4 | -0.354 | 0.0398 | 0.002 | -8.894
-3.5 | -0.377 | 0.0196 | 0.003 | -19.232
-3 | -0.318 | 0.01957 | 0.003 | -16.247
-2.5 | -0.257 | 0.01613 | 0.002 | -15.966
-2 | -0.197 | 0.01675 | 0.002 | -11.771
-1.5 | -0.137 | 0.01669 | 0.002 | -8.185
-1 | -0.076 | 0.01667 | 0.002 | -4.551
-0.5 | -0.015 | 0.0168 | 0.001 | -0.89
0 | 0.046 | 0.01692 | 0.001 | 2.728
0.5 | 0.107 | 0.01659 | 0.001 | 6.463
1 | 0.168 | 0.01633 | 0 | 10.305
1.5 | 0.229 | 0.01667 | 0 | 13.752
2 | 0.29 | 0.01659 | 0 | 17.486
2.5 | 0.351 | 0.01658 | 0 | 21.145
3 | 0.411 | 0.01683 | -0.001 | 24.419
3.5 | 0.471 | 0.01698 | -0.001 | 27.702
4 | 0.529 | 0.0185 | -0.001 | 28.608
4.5 | 0.587 | 0.01923 | -0.002 | 30.509
5 | 0.643 | 0.02013 | -0.002 | 31.918
5.5 | 0.696 | 0.02126 | -0.002 | 32.752
6 | 0.748 | 0.02256 | -0.003 | 33.144
6.5 | 0.79 | 0.02407 | -0.003 | 32.839
7 | 0.772 | 0.03467 | -0.003 | 22.253
7.5 | 0.731 | 0.05896 | -0.002 | 12.403
8 | 0.764 | 0.06363 | -0.002 | 12.01
8.5 | 0.794 | 0.06881 | -0.002 | 11.538
9 | 0.82 | 0.07491 | -0.002 | 10.941
9.5 | 0.839 | 0.08147 | -0.002 | 10.294
10 | 0.851 | 0.08919 | -0.002 | 9.546
10.5 | 0.858 | 0.0978 | -0.002 | 8.769
11 | 0.857 | 0.10695 | -0.002 | 8.011
11.5 | 0.849 | 0.1187 | -0.002 | 7.148
12 | 0.833 | 0.13271 | -0.002 | 6.276
12.5 | 0.81 | 0.14654 | -0.002 | 5.525
13 | 0.779 | 0.16428 | -0.002 | 4.742
13.5 | 0.742 | 0.18716 | -0.002 | 3.963
14 | 0.698 | 0.20815 | -0.002 | 3.353
14.5 | 0.648 | 0.23343 | -0.002 | 2.777
15 | 0.59 | 0.26595 | -0.002 | 2.217
15.5 | 0.525 | 0.31454 | -0.003 | 1.67

## 6. Re 50k Mach 0.25 (2)
BIGFOIL.COM POLAR EXPORT
Horten 10.00% thick 1.00% camber
Horten 10.00% thick 1.00% camber |  |  |  | Cl Max: | 0.9012 | at alpha= | 8.5 | deg
XFOIL ncrit=9 |  |  |  | L/D Max: | 26.1983 | at alpha= | 6.5 | deg
Re: | 50000 |  |  | Cd Min: | 0.25877 | at alpha= | 20 | deg
Mach: | 0.25 |  |  | Cl=0 at alpha= | 0.1813 | deg
|  |  |  | @ Cl=0.1, Cd= | 0.02162
|  |  |  | @ Cl=0.4, Cd= | 0.022446
|  |  |  | @ Cl=0.6, Cd= | 0.026243
alpha (deg) | Cl | Cd | Cm | Cl/Cd
-20 | -0.8144 | 0.25775 | 0.0716 | -3.1597
-19.5 | -0.7938 | 0.24971 | 0.0687 | -3.1789
-19 | -0.7803 | 0.2457 | 0.0638 | -3.1758
-18.5 | -0.7672 | 0.24035 | 0.0591 | -3.192
-18 | -0.7429 | 0.23049 | 0.0572 | -3.2231
-17.5 | -0.736 | 0.2288 | 0.0515 | -3.2168
-17 | -0.7122 | 0.21782 | 0.0494 | -3.2697
-16.5 | -0.6951 | 0.2113 | 0.0462 | -3.2896
-16 | -0.6906 | 0.20797 | 0.041 | -3.3207
-15.5 | -0.6642 | 0.19792 | 0.0396 | -3.3559
-15 | -0.6519 | 0.19126 | 0.0361 | -3.4084
-14.5 | -0.6397 | 0.18547 | 0.033 | -3.4491
-14 | -0.6208 | 0.17683 | 0.0308 | -3.5107
-13.5 | -0.6299 | 0.1749 | 0.026 | -3.6015
-13 | -0.6055 | 0.16516 | 0.0249 | -3.6661
-12.5 | -0.586 | 0.15653 | 0.0235 | -3.7437
-12 | -0.5719 | 0.14878 | 0.0217 | -3.8439
-11.5 | -0.5618 | 0.14165 | 0.0199 | -3.9661
-11 | -0.5537 | 0.13494 | 0.0184 | -4.1033
-10.5 | -0.5599 | 0.12961 | 0.0162 | -4.3199
-10 | -0.5406 | 0.12089 | 0.0159 | -4.4718
-9.5 | -0.5289 | 0.114 | 0.0157 | -4.6395
-9 | -0.5147 | 0.10677 | 0.0162 | -4.8206
-8.5 | -0.5034 | 0.09961 | 0.0163 | -5.0537
-8 | -0.4914 | 0.09279 | 0.0172 | -5.2958
-7 | -0.6359 | 0.05826 | -0.0178 | -10.9149
-6.5 | -0.6314 | 0.04907 | -0.0163 | -12.8673
-6 | -0.6106 | 0.04205 | -0.0133 | -14.5208
-5.5 | -0.5821 | 0.03605 | -0.0096 | -16.147
-5 | -0.542 | 0.03128 | -0.0064 | -17.3274
-4.5 | -0.4967 | 0.02743 | -0.0035 | -18.1079
-4 | -0.447 | 0.02398 | -0.0011 | -18.6405
-3.5 | -0.399 | 0.02061 | 0.0015 | -19.3595
-3 | -0.3198 | 0.01982 | 0.0103 | -16.1352
-2.5 | -0.0495 | 0.01957 | -0.0262 | -2.5294
-2 | -0.0262 | 0.01877 | -0.0233 | -1.3958
-1.5 | -0.01 | 0.01835 | -0.0188 | -0.54496
-1 | -0.0133 | 0.01845 | -0.0114 | -0.72087
-0.5 | -0.0372 | 0.01912 | -0.0018 | -1.9456
0 | -0.0475 | 0.02002 | 0.0051 | -2.3726
0.5 | 0.0835 | 0.02155 | -0.0125 | 3.8747
1 | 0.242 | 0.02222 | -0.0324 | 10.8911
1.5 | 0.3575 | 0.02229 | -0.0422 | 16.0386
2 | 0.4313 | 0.02256 | -0.0432 | 19.1179
2.5 | 0.4774 | 0.0233 | -0.0394 | 20.4893
3 | 0.5185 | 0.02419 | -0.0347 | 21.4345
3.5 | 0.5584 | 0.02516 | -0.0297 | 22.194
4 | 0.5979 | 0.02619 | -0.0246 | 22.8293
4.5 | 0.6377 | 0.0272 | -0.0193 | 23.4449
5 | 0.6803 | 0.02789 | -0.0138 | 24.3923
5.5 | 0.7202 | 0.02869 | -0.0082 | 25.1028
6 | 0.7601 | 0.02938 | -0.0024 | 25.8713
6.5 | 0.798 | 0.03046 | 0.0033 | 26.1983
7 | 0.8299 | 0.03299 | 0.0085 | 25.1561
7.5 | 0.8617 | 0.03677 | 0.0128 | 23.4349
8 | 0.8871 | 0.04188 | 0.0166 | 21.1819
8.5 | 0.9012 | 0.04801 | 0.0203 | 18.7711
9 | 0.8969 | 0.05582 | 0.0235 | 16.0677
9.5 | 0.8532 | 0.06563 | 0.025 | 13.0002
10 | 0.8037 | 0.07704 | 0.0224 | 10.4322
10.5 | 0.7274 | 0.09933 | 0.0066 | 7.3231
11.5 | 0.638 | 0.13873 | -0.0222 | 4.5989
12 | 0.6517 | 0.14719 | -0.0235 | 4.4276
12.5 | 0.6609 | 0.15482 | -0.0251 | 4.2688
13 | 0.6727 | 0.16256 | -0.0268 | 4.1382
14 | 0.6815 | 0.17476 | -0.0319 | 3.8996
14.5 | 0.6891 | 0.18137 | -0.035 | 3.7994
15 | 0.7035 | 0.18872 | -0.0375 | 3.7277
15.5 | 0.7274 | 0.19832 | -0.0391 | 3.6678
16 | 0.7372 | 0.20364 | -0.0425 | 3.6201
16.5 | 0.7463 | 0.20951 | -0.0465 | 3.5621
17 | 0.7688 | 0.2188 | -0.0485 | 3.5137
17.5 | 0.7797 | 0.22362 | -0.0526 | 3.4867
18 | 0.7962 | 0.23136 | -0.056 | 3.4414
18.5 | 0.8151 | 0.23861 | -0.0589 | 3.416
19 | 0.8257 | 0.24377 | -0.0637 | 3.3872
19.5 | 0.8458 | 0.25151 | -0.0666 | 3.3629
20 | 0.8613 | 0.25877 | -0.0707 | 3.3284

## 7. Re 50k Mach 0.50 (1)
BIGFOIL.COM POLAR EXPORT
Horten 10.00% thick 1.00% camber
Horten 10.00% thick 1.00% camber |  |  |  | Cl Max: | 1.094 | at alpha= | 20 | deg
JavaFoil+Calcfoil stall+Eppler ext transition |  |  |  | L/D Max: | 30.1 | at alpha= | 5 | deg
Re: | 50000 |  |  | Cd Min: | 0.0168 | at alpha= | 0 | deg
Mach: | 0.5 |  |  | Cl=0 at alpha= | -0.37681 | deg
|  |  |  | @ Cl=0.1, Cd= | 0.016948
|  |  |  | @ Cl=0.4, Cd= | 0.018334
|  |  |  | @ Cl=0.6, Cd= | 0.020956
alpha (deg) | Cl | Cd | Cm | Cl/Cd
-20 | -1.042 | 0.46232 | 0.006 | -2.254
-19.5 | -1.017 | 0.45682 | 0.006 | -2.225
-19 | -0.99 | 0.43087 | 0.006 | -2.297
-18.5 | -0.964 | 0.42861 | 0.006 | -2.249
-18 | -0.939 | 0.42317 | 0.006 | -2.218
-17.5 | -0.911 | 0.40795 | 0.005 | -2.234
-17 | -0.886 | 0.40335 | 0.005 | -2.196
-16.5 | -0.86 | 0.3922 | 0.005 | -2.193
-16 | -0.833 | 0.37055 | 0.005 | -2.248
-15.5 | -0.807 | 0.36635 | 0.005 | -2.204
-15 | -0.78 | 0.37502 | 0.005 | -2.081
-14.5 | -0.754 | 0.37102 | 0.004 | -2.033
-14 | -0.728 | 0.34359 | 0.004 | -2.118
-13.5 | -0.701 | 0.33574 | 0.004 | -2.089
-13 | -0.675 | 0.33199 | 0.004 | -2.034
-12.5 | -0.648 | 0.31618 | 0.004 | -2.05
-12 | -0.622 | 0.30485 | 0.004 | -2.04
-11.5 | -0.595 | 0.28246 | 0.003 | -2.106
-11 | -0.569 | 0.27799 | 0.003 | -2.046
-10.5 | -0.542 | 0.27291 | 0.003 | -1.985
-10 | -0.515 | 0.271 | 0.003 | -1.902
-9.5 | -0.488 | 0.25079 | 0.003 | -1.948
-9 | -0.462 | 0.23164 | 0.003 | -1.993
-8.5 | -0.435 | 0.21565 | 0.002 | -2.018
-8 | -0.408 | 0.21608 | 0.002 | -1.89
-7.5 | -0.382 | 0.18973 | 0.002 | -2.011
-7 | -0.355 | 0.10836 | 0.002 | -3.274
-6.5 | -0.525 | 0.08083 | 0.002 | -6.494
-6 | -0.532 | 0.06434 | 0.002 | -8.27
-5.5 | -0.511 | 0.05604 | 0.002 | -9.11
-5 | -0.476 | 0.0506 | 0.002 | -9.408
-4.5 | -0.434 | 0.04651 | 0.002 | -9.334
-4 | -0.387 | 0.04343 | 0.002 | -8.922
-3.5 | -0.34 | 0.04007 | 0.002 | -8.474
-3 | -0.354 | 0.01964 | 0.003 | -18.005
-2.5 | -0.288 | 0.01988 | 0.003 | -14.468
-2 | -0.22 | 0.01769 | 0.002 | -12.424
-1.5 | -0.152 | 0.01712 | 0.002 | -8.901
-1 | -0.085 | 0.01706 | 0.002 | -4.959
-0.5 | -0.017 | 0.01712 | 0.001 | -0.974
0 | 0.052 | 0.0168 | 0.001 | 3.067
0.5 | 0.12 | 0.01701 | 0.001 | 7.04
1 | 0.188 | 0.01687 | 0 | 11.136
1.5 | 0.256 | 0.01681 | 0 | 15.213
2 | 0.323 | 0.01774 | 0 | 18.225
2.5 | 0.39 | 0.01824 | -0.001 | 21.397
3 | 0.456 | 0.01886 | -0.001 | 24.199
3.5 | 0.521 | 0.01962 | -0.001 | 26.552
4 | 0.583 | 0.02059 | -0.001 | 28.325
4.5 | 0.642 | 0.02186 | -0.002 | 29.383
5 | 0.698 | 0.02319 | -0.002 | 30.1
5.5 | 0.749 | 0.02525 | -0.002 | 29.677
6 | 0.777 | 0.02935 | -0.003 | 26.488
6.5 | 0.708 | 0.05653 | -0.001 | 12.521
7 | 0.734 | 0.06284 | -0.001 | 11.681
7.5 | 0.742 | 0.07195 | -0.001 | 10.308
8 | 0.707 | 0.08754 | -0.001 | 8.075
8.5 | 0.476 | 0.17542 | -0.002 | 2.716
9 | 0.503 | 0.21526 | -0.002 | 2.339
9.5 | 0.53 | 0.23096 | -0.002 | 2.296
10 | 0.557 | 0.24486 | -0.002 | 2.276
10.5 | 0.584 | 0.2502 | -0.003 | 2.334
11 | 0.611 | 0.28278 | -0.003 | 2.16
11.5 | 0.638 | 0.2858 | -0.003 | 2.232
12 | 0.664 | 0.28826 | -0.003 | 2.305
12.5 | 0.692 | 0.31617 | -0.004 | 2.188
13 | 0.719 | 0.34186 | -0.004 | 2.103
13.5 | 0.745 | 0.34474 | -0.004 | 2.162
14 | 0.773 | 0.33942 | -0.004 | 2.276
14.5 | 0.799 | 0.35438 | -0.005 | 2.254
15 | 0.826 | 0.38008 | -0.005 | 2.174
15.5 | 0.853 | 0.37973 | -0.005 | 2.245
16 | 0.88 | 0.41037 | -0.006 | 2.144
16.5 | 0.906 | 0.40285 | -0.006 | 2.25
17 | 0.933 | 0.41488 | -0.006 | 2.25
17.5 | 0.96 | 0.43056 | -0.006 | 2.229
18 | 0.987 | 0.43995 | -0.007 | 2.243
18.5 | 1.013 | 0.44875 | -0.007 | 2.257
19 | 1.041 | 0.46946 | -0.007 | 2.216
19.5 | 1.066 | 0.47232 | -0.007 | 2.258
20 | 1.094 | 0.48756 | -0.008 | 2.244

## 8. Re 50k Mach 0.50 (2)
BIGFOIL.COM POLAR EXPORT
Horten 10.00% thick 1.00% camber
Horten 10.00% thick 1.00% camber |  |  |  | Cl Max: | 0.7922 | at alpha= | 6.5 | deg
XFOIL ncrit=9 |  |  |  | L/D Max: | 20.7829 | at alpha= | 4.5 | deg
Re: | 50000 |  |  | Cd Min: | 0.2851 | at alpha= | -20 | deg
Mach: | 0.5 |  |  | Cl=0 at alpha= | -0.31285 | deg
|  |  |  | @ Cl=0.1, Cd= | 0.022856
|  |  |  | @ Cl=0.4, Cd= | 0.023986
|  |  |  | @ Cl=0.6, Cd= | 0.13534
alpha (deg) | Cl | Cd | Cm | Cl/Cd
-20 | -0.8917 | 0.2851 | 0.0862 | -3.1277
-19.5 | -0.8722 | 0.27784 | 0.0808 | -3.1392
-19 | -0.8452 | 0.26574 | 0.0779 | -3.1806
-18.5 | -0.8296 | 0.26234 | 0.0718 | -3.1623
-18 | -0.8052 | 0.25141 | 0.068 | -3.2027
-17.5 | -0.7815 | 0.24259 | 0.0643 | -3.2215
-17 | -0.7742 | 0.24251 | 0.0574 | -3.1924
-16.5 | -0.7397 | 0.22685 | 0.0558 | -3.2607
-16 | -0.7314 | 0.22503 | 0.0498 | -3.2502
-15.5 | -0.699 | 0.21155 | 0.0479 | -3.3042
-15 | -0.6973 | 0.21083 | 0.0417 | -3.3074
-14.5 | -0.6605 | 0.19645 | 0.0404 | -3.3622
-14 | -0.6443 | 0.18924 | 0.0365 | -3.4047
-13.5 | -0.642 | 0.18653 | 0.0319 | -3.4418
-13 | -0.6152 | 0.17607 | 0.0299 | -3.4941
-12.5 | -0.5894 | 0.16616 | 0.028 | -3.5472
-12 | -0.572 | 0.15827 | 0.0255 | -3.6141
-11.5 | -0.5574 | 0.15105 | 0.0233 | -3.6902
-11 | -0.5491 | 0.14465 | 0.0211 | -3.7961
-10.5 | -0.5436 | 0.1383 | 0.0189 | -3.9306
-10 | -0.5196 | 0.12894 | 0.018 | -4.0298
-9.5 | -0.5124 | 0.12268 | 0.0172 | -4.1767
-9 | -0.491 | 0.11399 | 0.0165 | -4.3074
-8.5 | -0.481 | 0.10718 | 0.016 | -4.4878
-8 | -0.5076 | 0.09314 | -0.002 | -5.4499
-7.5 | -0.5289 | 0.08163 | -0.012 | -6.4792
-7 | -0.5419 | 0.07186 | -0.0176 | -7.5411
-6.5 | -0.5858 | 0.06223 | -0.0219 | -9.4135
-6 | -0.5947 | 0.05415 | -0.0211 | -10.9825
-5.5 | -0.5886 | 0.04662 | -0.0185 | -12.6255
-5 | -0.5707 | 0.04045 | -0.0144 | -14.1088
-4.5 | -0.5451 | 0.03475 | -0.0099 | -15.6863
-4 | -0.5092 | 0.03011 | -0.0053 | -16.9113
-3.5 | -0.463 | 0.02626 | -0.0013 | -17.6314
-3 | -0.4128 | 0.02306 | 0.0023 | -17.9011
-2.5 | -0.3808 | 0.01986 | 0.0092 | -19.1742
-2 | -0.012 | 0.02064 | -0.0272 | -0.5814
-1.5 | -0.0158 | 0.02041 | -0.0206 | -0.77413
-1 | -0.0498 | 0.02099 | -0.0101 | -2.3726
-0.5 | -0.0664 | 0.02174 | -0.0027 | -3.0543
0 | 0.111 | 0.02293 | -0.0269 | 4.8408
0.5 | 0.2752 | 0.02319 | -0.0455 | 11.8672
1 | 0.3638 | 0.02361 | -0.049 | 15.4087
1.5 | 0.4283 | 0.02428 | -0.0474 | 17.64
2 | 0.4722 | 0.02543 | -0.0426 | 18.5686
2.5 | 0.5144 | 0.02672 | -0.0373 | 19.2515
3 | 0.5553 | 0.02815 | -0.0316 | 19.7265
3.5 | 0.5952 | 0.02974 | -0.0257 | 20.0134
4 | 0.6342 | 0.03144 | -0.0195 | 20.1718
4.5 | 0.6796 | 0.0327 | -0.0127 | 20.7829
5 | 0.7141 | 0.03463 | -0.0057 | 20.6208
5.5 | 0.7516 | 0.03641 | 0.0017 | 20.6427
6 | 0.7791 | 0.03923 | 0.0089 | 19.8598
6.5 | 0.7922 | 0.04372 | 0.0149 | 18.1199
7 | 0.7867 | 0.04989 | 0.0193 | 15.7687
8.5 | 0.6754 | 0.08223 | 0.0095 | 8.2135
9 | 0.6547 | 0.09339 | 0.004 | 7.0104
9.5 | 0.6419 | 0.10408 | -0.001 | 6.1674
10 | 0.6508 | 0.11277 | -0.0028 | 5.771
11.5 | 0.4921 | 0.13534 | -0.0139 | 3.636

## 9. Re 100k Mach 0.00 (1)
BIGFOIL.COM POLAR EXPORT
Horten 10.00% thick 1.00% camber
Horten 10.00% thick 1.00% camber |  |  |  | Cl Max: | 0.914 | at alpha= | 12.5 | deg
JavaFoil+Calcfoil stall+Eppler ext transition |  |  |  | L/D Max: | 43.601 | at alpha= | 5.5 | deg
Re: | 100000 |  |  | Cd Min: | 0.01301 | at alpha= | -1.5 | deg
Mach: | 0 |  |  | Cl=0 at alpha= | -0.375 | deg
|  |  |  | @ Cl=0.1, Cd= | 0.013496
|  |  |  | @ Cl=0.4, Cd= | 0.014299
|  |  |  | @ Cl=0.6, Cd= | 0.015555
alpha (deg) | Cl | Cd | Cm | Cl/Cd
-16.5 | -0.63 | 0.22583 | 0.003 | -2.791
-16 | -0.651 | 0.20606 | 0.003 | -3.158
-15.5 | -0.671 | 0.19111 | 0.003 | -3.509
-15 | -0.689 | 0.1779 | 0.003 | -3.874
-14.5 | -0.706 | 0.16778 | 0.002 | -4.21
-14 | -0.722 | 0.15388 | 0.002 | -4.691
-13.5 | -0.735 | 0.14248 | 0.002 | -5.159
-13 | -0.746 | 0.13134 | 0.002 | -5.677
-12.5 | -0.753 | 0.12298 | 0.002 | -6.127
-12 | -0.758 | 0.1133 | 0.002 | -6.69
-11.5 | -0.759 | 0.1053 | 0.002 | -7.208
-11 | -0.755 | 0.09663 | 0.002 | -7.81
-10.5 | -0.746 | 0.0898 | 0.002 | -8.308
-10 | -0.734 | 0.08347 | 0.002 | -8.791
-9.5 | -0.718 | 0.07697 | 0.002 | -9.323
-9 | -0.698 | 0.07125 | 0.002 | -9.794
-8.5 | -0.674 | 0.066 | 0.002 | -10.219
-8 | -0.648 | 0.06139 | 0.002 | -10.55
-7.5 | -0.618 | 0.05711 | 0.002 | -10.815
-7 | -0.585 | 0.05312 | 0.002 | -11.009
-6.5 | -0.549 | 0.04964 | 0.002 | -11.061
-6 | -0.511 | 0.04641 | 0.002 | -11.005
-5.5 | -0.471 | 0.04338 | 0.002 | -10.861
-5 | -0.434 | 0.03889 | 0.002 | -11.166
-4.5 | -0.478 | 0.01651 | 0.003 | -28.949
-4 | -0.422 | 0.01699 | 0.003 | -24.86
-3.5 | -0.366 | 0.01682 | 0.003 | -21.749
-3 | -0.308 | 0.01641 | 0.003 | -18.787
-2.5 | -0.25 | 0.01317 | 0.002 | -18.982
-2 | -0.191 | 0.01306 | 0.002 | -14.659
-1.5 | -0.133 | 0.01301 | 0.002 | -10.194
-1 | -0.074 | 0.01309 | 0.002 | -5.625
-0.5 | -0.015 | 0.01313 | 0.001 | -1.105
0 | 0.045 | 0.0133 | 0.001 | 3.361
0.5 | 0.104 | 0.01351 | 0.001 | 7.694
1 | 0.163 | 0.01369 | 0 | 11.916
1.5 | 0.222 | 0.01376 | 0 | 16.152
2 | 0.281 | 0.0141 | 0 | 19.942
2.5 | 0.34 | 0.01386 | 0 | 24.531
3 | 0.399 | 0.01429 | -0.001 | 27.898
3.5 | 0.457 | 0.01479 | -0.001 | 30.905
4 | 0.515 | 0.01477 | -0.001 | 34.855
4.5 | 0.572 | 0.01543 | -0.002 | 37.081
5 | 0.628 | 0.01568 | -0.002 | 40.061
5.5 | 0.683 | 0.01567 | -0.002 | 43.601
6 | 0.736 | 0.01764 | -0.002 | 41.699
6.5 | 0.786 | 0.01866 | -0.003 | 42.097
7 | 0.832 | 0.0196 | -0.003 | 42.432
7.5 | 0.872 | 0.02075 | -0.003 | 42.01
8 | 0.897 | 0.02292 | -0.004 | 39.152
8.5 | 0.785 | 0.06009 | -0.002 | 13.07
9 | 0.815 | 0.06462 | -0.002 | 12.608
9.5 | 0.841 | 0.06936 | -0.002 | 12.119
10 | 0.863 | 0.0746 | -0.002 | 11.567
10.5 | 0.881 | 0.08037 | -0.002 | 10.964
11 | 0.896 | 0.08667 | -0.002 | 10.334
11.5 | 0.906 | 0.09326 | -0.002 | 9.715
12 | 0.912 | 0.09994 | -0.002 | 9.128
12.5 | 0.914 | 0.1077 | -0.002 | 8.49
13 | 0.913 | 0.11674 | -0.002 | 7.819
13.5 | 0.907 | 0.12523 | -0.002 | 7.245
14 | 0.898 | 0.13503 | -0.002 | 6.654
14.5 | 0.887 | 0.14419 | -0.003 | 6.148
15 | 0.869 | 0.15673 | -0.003 | 5.547
15.5 | 0.849 | 0.16632 | -0.003 | 5.105
16 | 0.827 | 0.18123 | -0.003 | 4.562
16.5 | 0.803 | 0.19356 | -0.003 | 4.147
17 | 0.777 | 0.20668 | -0.003 | 3.761
17.5 | 0.751 | 0.21912 | -0.003 | 3.428

## 10. Re 100k Mach 0.00 (2)
BIGFOIL.COM POLAR EXPORT
Horten 10.00% thick 1.00% camber
Horten 10.00% thick 1.00% camber |  |  |  | Cl Max: | 1.0116 | at alpha= | 10.5 | deg
XFOIL ncrit=9 |  |  |  | L/D Max: | 41.9515 | at alpha= | 6 | deg
Re: | 100000 |  |  | Cd Min: | 0.24719 | at alpha= | -20 | deg
Mach: | 0 |  |  | Cl=0 at alpha= | -0.9664 | deg
|  |  |  | @ Cl=0.1, Cd= | 0.013996
|  |  |  | @ Cl=0.4, Cd= | 0.013704
|  |  |  | @ Cl=0.6, Cd= | 0.015754
alpha (deg) | Cl | Cd | Cm | Cl/Cd
-20 | -0.7878 | 0.24719 | 0.0681 | -3.187
-19.5 | -0.7719 | 0.24117 | 0.064 | -3.2006
-19 | -0.7661 | 0.23967 | 0.057 | -3.1965
-18.5 | -0.7449 | 0.22903 | 0.055 | -3.2524
-18 | -0.725 | 0.22174 | 0.0528 | -3.2696
-17.5 | -0.7093 | 0.21543 | 0.0493 | -3.2925
-17 | -0.7054 | 0.21232 | 0.0427 | -3.3223
-16.5 | -0.7009 | 0.20673 | 0.0374 | -3.3904
-16 | -0.6667 | 0.19505 | 0.0384 | -3.4181
-15.5 | -0.6532 | 0.18876 | 0.035 | -3.4605
-15 | -0.6681 | 0.18712 | 0.0262 | -3.5704
-14.5 | -0.63 | 0.17426 | 0.0282 | -3.6153
-14 | -0.6159 | 0.16739 | 0.0256 | -3.6794
-13.5 | -0.6326 | 0.16322 | 0.0172 | -3.8758
-13 | -0.6019 | 0.15248 | 0.0185 | -3.9474
-12.5 | -0.5956 | 0.14595 | 0.0152 | -4.0808
-12 | -0.5987 | 0.13757 | 0.0103 | -4.352
-11.5 | -0.576 | 0.13024 | 0.0107 | -4.4226
-11 | -0.6195 | 0.12344 | -0.0016 | -5.0186
-10.5 | -0.569 | 0.11457 | 0.0048 | -4.9664
-10 | -0.6262 | 0.10592 | -0.0097 | -5.912
-9.5 | -0.5828 | 0.09881 | -0.0037 | -5.8982
-9 | -0.5755 | 0.09073 | -0.0045 | -6.343
-8.5 | -0.6557 | 0.08123 | -0.0162 | -8.0721
-8 | -0.6155 | 0.07361 | -0.0126 | -8.3616
-7.5 | -0.6873 | 0.04667 | -0.0188 | -14.7268
-7 | -0.6763 | 0.03698 | -0.0141 | -18.2883
-6.5 | -0.6437 | 0.03228 | -0.0107 | -19.9411
-6 | -0.6066 | 0.02799 | -0.0068 | -21.672
-5.5 | -0.5636 | 0.02433 | -0.0045 | -23.1648
-5 | -0.519 | 0.02164 | -0.002 | -23.9834
-4.5 | -0.4752 | 0.01925 | 0.0004 | -24.6857
-4 | -0.4349 | 0.01736 | 0.0035 | -25.0518
-3.5 | -0.4024 | 0.01529 | 0.0075 | -26.3179
-3 | -0.3856 | 0.01263 | 0.015 | -30.5305
-2.5 | -0.3326 | 0.01294 | 0.0197 | -25.7032
-2 | -0.1695 | 0.01432 | 0.0032 | -11.8366
-1.5 | 0.0118 | 0.01391 | -0.0208 | 0.84831
-1 | -0.0076 | 0.01412 | -0.0116 | -0.53824
-0.5 | 0.1055 | 0.01399 | -0.0249 | 7.5411
0 | 0.225 | 0.01343 | -0.0376 | 16.7535
0.5 | 0.2916 | 0.01319 | -0.0391 | 22.1077
1 | 0.3335 | 0.01329 | -0.0357 | 25.0941
1.5 | 0.3727 | 0.0135 | -0.0319 | 27.6074
2 | 0.4128 | 0.0138 | -0.0284 | 29.913
2.5 | 0.4539 | 0.01417 | -0.0252 | 32.0325
3 | 0.4959 | 0.01458 | -0.022 | 34.0123
3.5 | 0.5379 | 0.01503 | -0.019 | 35.7884
4 | 0.5802 | 0.01552 | -0.016 | 37.384
4.5 | 0.6225 | 0.01602 | -0.0129 | 38.8577
5 | 0.6642 | 0.01653 | -0.0099 | 40.1815
5.5 | 0.7048 | 0.01707 | -0.0067 | 41.2888
6 | 0.7438 | 0.01773 | -0.0033 | 41.9515
6.5 | 0.7795 | 0.0187 | 0.0003 | 41.6845
7 | 0.8113 | 0.02041 | 0.0041 | 39.7501
7.5 | 0.8431 | 0.0228 | 0.0078 | 36.9781
8 | 0.8782 | 0.02553 | 0.0109 | 34.3987
8.5 | 0.9167 | 0.02885 | 0.0134 | 31.7747
9 | 0.9551 | 0.03267 | 0.0157 | 29.2348
9.5 | 0.9889 | 0.0364 | 0.0184 | 27.1676
10 | 1.0095 | 0.04243 | 0.0219 | 23.7921
10.5 | 1.0116 | 0.04841 | 0.0264 | 20.8965
11 | 1.0006 | 0.05472 | 0.0305 | 18.2858
11.5 | 0.9499 | 0.06268 | 0.0344 | 15.1548
12 | 0.8815 | 0.07572 | 0.0284 | 11.6416
12.5 | 0.8272 | 0.09269 | 0.0179 | 8.9244
13 | 0.6866 | 0.14531 | -0.0156 | 4.7251
13.5 | 0.6841 | 0.15438 | -0.0198 | 4.4313
14 | 0.7284 | 0.16272 | -0.0162 | 4.4764
14.5 | 0.6939 | 0.16929 | -0.0265 | 4.0989
15 | 0.7313 | 0.17813 | -0.0248 | 4.1054
15.5 | 0.714 | 0.1844 | -0.0328 | 3.872

## 11. Re 100k Mach 0.10 (1)
BIGFOIL.COM POLAR EXPORT
Horten 10.00% thick 1.00% camber
Horten 10.00% thick 1.00% camber |  |  |  | Cl Max: | 0.904 | at alpha= | 12 | deg
JavaFoil+Calcfoil stall+Eppler ext transition |  |  |  | L/D Max: | 43.49 | at alpha= | 5.5 | deg
Re: | 100000 |  |  | Cd Min: | 0.01309 | at alpha= | -2 | deg
Mach: | 0.1 |  |  | Cl=0 at alpha= | -0.375 | deg
|  |  |  | @ Cl=0.1, Cd= | 0.013526
|  |  |  | @ Cl=0.4, Cd= | 0.014323
|  |  |  | @ Cl=0.6, Cd= | 0.015124
alpha (deg) | Cl | Cd | Cm | Cl/Cd
-16.5 | -0.585 | 0.24157 | 0.003 | -2.423
-16 | -0.609 | 0.21825 | 0.003 | -2.79
-15.5 | -0.632 | 0.20389 | 0.003 | -3.1
-15 | -0.654 | 0.18752 | 0.002 | -3.489
-14.5 | -0.675 | 0.17235 | 0.002 | -3.916
-14 | -0.694 | 0.15754 | 0.002 | -4.405
-13.5 | -0.711 | 0.14561 | 0.002 | -4.882
-13 | -0.725 | 0.13646 | 0.002 | -5.312
-12.5 | -0.736 | 0.12551 | 0.002 | -5.865
-12 | -0.744 | 0.11572 | 0.002 | -6.427
-11.5 | -0.748 | 0.10754 | 0.002 | -6.953
-11 | -0.746 | 0.09828 | 0.002 | -7.59
-10.5 | -0.74 | 0.09132 | 0.002 | -8.099
-10 | -0.729 | 0.08439 | 0.002 | -8.641
-9.5 | -0.715 | 0.07769 | 0.002 | -9.199
-9 | -0.696 | 0.07182 | 0.002 | -9.694
-8.5 | -0.674 | 0.06655 | 0.002 | -10.128
-8 | -0.648 | 0.06188 | 0.002 | -10.474
-7.5 | -0.619 | 0.05736 | 0.002 | -10.785
-7 | -0.586 | 0.05344 | 0.002 | -10.971
-6.5 | -0.551 | 0.04985 | 0.002 | -11.05
-6 | -0.513 | 0.04659 | 0.002 | -11.004
-5.5 | -0.473 | 0.04353 | 0.002 | -10.864
-5 | -0.434 | 0.03976 | 0.002 | -10.924
-4.5 | -0.48 | 0.01658 | 0.003 | -28.966
-4 | -0.424 | 0.01707 | 0.003 | -24.86
-3.5 | -0.367 | 0.01688 | 0.003 | -21.769
-3 | -0.31 | 0.0165 | 0.003 | -18.777
-2.5 | -0.251 | 0.01321 | 0.002 | -19.023
-2 | -0.192 | 0.01309 | 0.002 | -14.701
-1.5 | -0.133 | 0.0131 | 0.002 | -10.175
-1 | -0.074 | 0.0131 | 0.002 | -5.65
-0.5 | -0.015 | 0.01317 | 0.001 | -1.108
0 | 0.045 | 0.01333 | 0.001 | 3.37
0.5 | 0.104 | 0.01354 | 0.001 | 7.714
1 | 0.164 | 0.01371 | 0 | 11.956
1.5 | 0.223 | 0.01378 | 0 | 16.199
2 | 0.283 | 0.01413 | 0 | 19.998
2.5 | 0.342 | 0.01389 | 0 | 24.608
3 | 0.401 | 0.01433 | -0.001 | 27.969
3.5 | 0.459 | 0.01483 | -0.001 | 30.981
4 | 0.517 | 0.01484 | -0.001 | 34.872
4.5 | 0.575 | 0.01499 | -0.002 | 38.346
5 | 0.631 | 0.01529 | -0.002 | 41.281
5.5 | 0.686 | 0.01578 | -0.002 | 43.49
6 | 0.739 | 0.01776 | -0.003 | 41.601
6.5 | 0.789 | 0.01878 | -0.003 | 41.993
7 | 0.834 | 0.01975 | -0.003 | 42.247
7.5 | 0.874 | 0.02097 | -0.003 | 41.656
8 | 0.895 | 0.02355 | -0.004 | 38.006
8.5 | 0.787 | 0.0604 | -0.002 | 13.034
9 | 0.816 | 0.06487 | -0.002 | 12.58
9.5 | 0.841 | 0.06981 | -0.002 | 12.05
10 | 0.862 | 0.0752 | -0.002 | 11.467
10.5 | 0.879 | 0.08105 | -0.002 | 10.849
11 | 0.892 | 0.08743 | -0.002 | 10.203
11.5 | 0.9 | 0.09435 | -0.002 | 9.543
12 | 0.904 | 0.10182 | -0.002 | 8.88
12.5 | 0.904 | 0.11009 | -0.002 | 8.209
13 | 0.899 | 0.11826 | -0.002 | 7.602
13.5 | 0.89 | 0.12702 | -0.002 | 7.01
14 | 0.878 | 0.13733 | -0.002 | 6.394
14.5 | 0.862 | 0.14938 | -0.003 | 5.774
15 | 0.841 | 0.16047 | -0.003 | 5.243
15.5 | 0.817 | 0.17115 | -0.003 | 4.774
16 | 0.791 | 0.18436 | -0.003 | 4.288
16.5 | 0.762 | 0.20163 | -0.003 | 3.782
17 | 0.733 | 0.21694 | -0.003 | 3.38

## 12. Re 100k Mach 0.10 (2)
BIGFOIL.COM POLAR EXPORT
Horten 10.00% thick 1.00% camber
Horten 10.00% thick 1.00% camber |  |  |  | Cl Max: | 1.0067 | at alpha= | 10 | deg
XFOIL ncrit=9 |  |  |  | L/D Max: | 41.8365 | at alpha= | 6 | deg
Re: | 100000 |  |  | Cd Min: | 0.24802 | at alpha= | -20 | deg
Mach: | 0.1 |  |  | Cl=0 at alpha= | -0.95583 | deg
|  |  |  | @ Cl=0.1, Cd= | 0.014033
|  |  |  | @ Cl=0.4, Cd= | 0.013748
|  |  |  | @ Cl=0.6, Cd= | 0.01579
alpha (deg) | Cl | Cd | Cm | Cl/Cd
-20 | -0.7904 | 0.24802 | 0.0687 | -3.1868
-19.5 | -0.7745 | 0.24201 | 0.0645 | -3.2003
-19 | -0.7695 | 0.24104 | 0.0573 | -3.1924
-18.5 | -0.7461 | 0.22951 | 0.0557 | -3.2508
-18 | -0.7268 | 0.22242 | 0.0533 | -3.2677
-17.5 | -0.7111 | 0.21611 | 0.0496 | -3.2905
-17 | -0.7085 | 0.21353 | 0.0428 | -3.318
-16.5 | -0.6945 | 0.20497 | 0.0392 | -3.3883
-16 | -0.6675 | 0.19564 | 0.0389 | -3.4119
-15.5 | -0.6547 | 0.18945 | 0.0351 | -3.4558
-15 | -0.6702 | 0.18809 | 0.0263 | -3.5632
-14.5 | -0.6296 | 0.17479 | 0.0286 | -3.602
-14 | -0.6163 | 0.16796 | 0.0258 | -3.6693
-13.5 | -0.6346 | 0.16412 | 0.017 | -3.8667
-13 | -0.6 | 0.15302 | 0.019 | -3.9211
-12.5 | -0.5976 | 0.14672 | 0.0149 | -4.0731
-12 | -0.5931 | 0.13808 | 0.0115 | -4.2953
-11.5 | -0.575 | 0.13082 | 0.0109 | -4.3954
-11 | -0.6208 | 0.12424 | -0.0019 | -4.9968
-10.5 | -0.5671 | 0.11521 | 0.0051 | -4.9223
-10 | -0.6277 | 0.10668 | -0.0101 | -5.884
-9.5 | -0.5863 | 0.09939 | -0.0046 | -5.899
-9 | -0.5709 | 0.0915 | -0.0039 | -6.2393
-8.5 | -0.6587 | 0.08214 | -0.0166 | -8.0192
-8 | -0.6155 | 0.0743 | -0.0129 | -8.284
-7.5 | -0.6854 | 0.04765 | -0.0195 | -14.3841
-7 | -0.6759 | 0.03792 | -0.015 | -17.8244
-6.5 | -0.6452 | 0.03292 | -0.0114 | -19.599
-6 | -0.609 | 0.02829 | -0.0074 | -21.527
-5.5 | -0.5666 | 0.02467 | -0.0049 | -22.9672
-5 | -0.522 | 0.02187 | -0.0023 | -23.8683
-4.5 | -0.4777 | 0.01945 | 0.0002 | -24.5604
-4 | -0.4373 | 0.01749 | 0.0033 | -25.0029
-3.5 | -0.4036 | 0.01552 | 0.0072 | -26.0052
-3 | -0.3862 | 0.01282 | 0.0144 | -30.1248
-2.5 | -0.3391 | 0.01289 | 0.0201 | -26.3072
-2 | -0.185 | 0.01432 | 0.0055 | -12.919
-1.5 | 0.0107 | 0.01397 | -0.0207 | 0.76593
-1 | -0.0109 | 0.01424 | -0.0112 | -0.76545
-0.5 | 0.1125 | 0.01401 | -0.0262 | 8.03
0 | 0.231 | 0.01343 | -0.0386 | 17.2003
0.5 | 0.2943 | 0.01322 | -0.0393 | 22.2617
1 | 0.3353 | 0.01334 | -0.0357 | 25.1349
1.5 | 0.3747 | 0.01356 | -0.0319 | 27.6327
2 | 0.4151 | 0.01386 | -0.0284 | 29.9495
2.5 | 0.4563 | 0.01423 | -0.0251 | 32.0661
3 | 0.4984 | 0.01466 | -0.022 | 33.9973
3.5 | 0.541 | 0.01511 | -0.0189 | 35.8041
4 | 0.5834 | 0.01559 | -0.0158 | 37.4214
4.5 | 0.6257 | 0.0161 | -0.0128 | 38.8634
5 | 0.6676 | 0.01662 | -0.0096 | 40.1685
5.5 | 0.7085 | 0.01718 | -0.0063 | 41.2398
6 | 0.7472 | 0.01786 | -0.0029 | 41.8365
6.5 | 0.7827 | 0.01889 | 0.0008 | 41.4346
7 | 0.8143 | 0.02071 | 0.0048 | 39.3192
7.5 | 0.846 | 0.02322 | 0.0085 | 36.4341
8 | 0.8821 | 0.02617 | 0.0115 | 33.7065
8.5 | 0.9202 | 0.02935 | 0.0143 | 31.3526
9 | 0.9578 | 0.03336 | 0.0167 | 28.711
9.5 | 0.991 | 0.03739 | 0.0193 | 26.5044
10 | 1.0067 | 0.04356 | 0.0233 | 23.1107
10.5 | 1.0029 | 0.04982 | 0.0279 | 20.1305
11 | 0.9801 | 0.05639 | 0.0325 | 17.3807
11.5 | 0.9263 | 0.06505 | 0.034 | 14.2398
12 | 0.8658 | 0.07866 | 0.0266 | 11.0069
12.5 | 0.8206 | 0.0949 | 0.0171 | 8.647
13 | 0.685 | 0.14605 | -0.016 | 4.6902
13.5 | 0.6851 | 0.1551 | -0.0198 | 4.4172
14 | 0.7247 | 0.16327 | -0.0171 | 4.4387
14.5 | 0.6941 | 0.16994 | -0.0268 | 4.0844
15 | 0.728 | 0.17854 | -0.0258 | 4.0775

## 13. Re 100k Mach 0.25 (1)
BIGFOIL.COM POLAR EXPORT
Horten 10.00% thick 1.00% camber
Horten 10.00% thick 1.00% camber |  |  |  | Cl Max: | 0.877 | at alpha= | 7.5 | deg
JavaFoil+Calcfoil stall+Eppler ext transition |  |  |  | L/D Max: | 42.33 | at alpha= | 5 | deg
Re: | 100000 |  |  | Cd Min: | 0.01309 | at alpha= | -0.5 | deg
Mach: | 0.25 |  |  | Cl=0 at alpha= | -0.37705 | deg
|  |  |  | @ Cl=0.1, Cd= | 0.013464
|  |  |  | @ Cl=0.4, Cd= | 0.01453
|  |  |  | @ Cl=0.6, Cd= | 0.015381
alpha (deg) | Cl | Cd | Cm | Cl/Cd
-15 | -0.323 | 0.29763 | 0.003 | -1.085
-14.5 | -0.385 | 0.25746 | 0.002 | -1.494
-14 | -0.441 | 0.22993 | 0.002 | -1.919
-13.5 | -0.493 | 0.20102 | 0.002 | -2.454
-13 | -0.541 | 0.18003 | 0.002 | -3.003
-12.5 | -0.583 | 0.15635 | 0.002 | -3.728
-12 | -0.619 | 0.14322 | 0.002 | -4.323
-11.5 | -0.649 | 0.12684 | 0.002 | -5.115
-11 | -0.669 | 0.11268 | 0.002 | -5.939
-10.5 | -0.682 | 0.10315 | 0.002 | -6.609
-10 | -0.687 | 0.09381 | 0.002 | -7.328
-9.5 | -0.687 | 0.08403 | 0.002 | -8.17
-9 | -0.679 | 0.07723 | 0.002 | -8.794
-8.5 | -0.666 | 0.07038 | 0.002 | -9.457
-8 | -0.646 | 0.06486 | 0.002 | -9.964
-7.5 | -0.622 | 0.05954 | 0.002 | -10.443
-7 | -0.593 | 0.05519 | 0.002 | -10.739
-6.5 | -0.559 | 0.05107 | 0.002 | -10.952
-6 | -0.522 | 0.04757 | 0.002 | -10.976
-5.5 | -0.483 | 0.04438 | 0.002 | -10.876
-5 | -0.442 | 0.04141 | 0.002 | -10.668
-4.5 | -0.492 | 0.01694 | 0.003 | -29.037
-4 | -0.435 | 0.01667 | 0.003 | -26.115
-3.5 | -0.377 | 0.01727 | 0.003 | -21.832
-3 | -0.318 | 0.01683 | 0.003 | -18.903
-2.5 | -0.258 | 0.01342 | 0.002 | -19.229
-2 | -0.198 | 0.01331 | 0.002 | -14.851
-1.5 | -0.137 | 0.01331 | 0.002 | -10.287
-1 | -0.076 | 0.01333 | 0.002 | -5.704
-0.5 | -0.015 | 0.01309 | 0.001 | -1.145
0 | 0.046 | 0.01326 | 0.001 | 3.481
0.5 | 0.107 | 0.01349 | 0.001 | 7.952
1 | 0.168 | 0.01377 | 0 | 12.23
1.5 | 0.229 | 0.01401 | 0 | 16.38
2 | 0.29 | 0.01437 | 0 | 20.206
2.5 | 0.351 | 0.01416 | 0 | 24.804
3 | 0.412 | 0.01462 | -0.001 | 28.147
3.5 | 0.472 | 0.01458 | -0.001 | 32.352
4 | 0.531 | 0.01522 | -0.001 | 34.901
4.5 | 0.59 | 0.0154 | -0.002 | 38.303
5 | 0.647 | 0.01529 | -0.002 | 42.33
5.5 | 0.703 | 0.0169 | -0.002 | 41.589
6 | 0.755 | 0.01847 | -0.003 | 40.887
6.5 | 0.804 | 0.0195 | -0.003 | 41.227
7 | 0.847 | 0.02071 | -0.003 | 40.895
7.5 | 0.877 | 0.02261 | -0.003 | 38.804
8 | 0.767 | 0.05759 | -0.002 | 13.312
8.5 | 0.795 | 0.06232 | -0.002 | 12.753
9 | 0.82 | 0.06751 | -0.002 | 12.147
9.5 | 0.839 | 0.07282 | -0.002 | 11.522
10 | 0.852 | 0.07902 | -0.002 | 10.778
10.5 | 0.858 | 0.08658 | -0.002 | 9.909
11 | 0.857 | 0.09402 | -0.002 | 9.114
11.5 | 0.849 | 0.10336 | -0.002 | 8.211
12 | 0.833 | 0.11354 | -0.002 | 7.335
12.5 | 0.81 | 0.12531 | -0.002 | 6.461

## 14. Re 100k Mach 0.25 (2)
BIGFOIL.COM POLAR EXPORT
Horten 10.00% thick 1.00% camber
Horten 10.00% thick 1.00% camber |  |  |  | Cl Max: | 0.9874 | at alpha= | 9.5 | deg
XFOIL ncrit=9 |  |  |  | L/D Max: | 41.0461 | at alpha= | 6 | deg
Re: | 100000 |  |  | Cd Min: | 0.25277 | at alpha= | -20 | deg
Mach: | 0.25 |  |  | Cl=0 at alpha= | -1.1378 | deg
|  |  |  | @ Cl=0.1, Cd= | 0.014278
|  |  |  | @ Cl=0.4, Cd= | 0.014002
|  |  |  | @ Cl=0.6, Cd= | 0.016043
alpha (deg) | Cl | Cd | Cm | Cl/Cd
-20 | -0.8055 | 0.25277 | 0.0719 | -3.1867
-19.5 | -0.7903 | 0.24742 | 0.0668 | -3.1942
-19 | -0.7889 | 0.24896 | 0.0588 | -3.1688
-18.5 | -0.7558 | 0.23302 | 0.0593 | -3.2435
-18 | -0.7376 | 0.2263 | 0.056 | -3.2594
-17.5 | -0.7226 | 0.2203 | 0.0515 | -3.2801
-17 | -0.7257 | 0.22044 | 0.0435 | -3.2921
-16.5 | -0.6928 | 0.20612 | 0.0435 | -3.3611
-16 | -0.6733 | 0.19889 | 0.0411 | -3.3853
-15.5 | -0.6674 | 0.19446 | 0.0353 | -3.4321
-15 | -0.6558 | 0.18636 | 0.0314 | -3.519
-14.5 | -0.6304 | 0.1777 | 0.0307 | -3.5476
-14 | -0.6224 | 0.17156 | 0.0263 | -3.6279
-13.5 | -0.6441 | 0.16885 | 0.0168 | -3.8146
-13 | -0.5947 | 0.15592 | 0.0211 | -3.8141
-12.5 | -0.6101 | 0.15125 | 0.0133 | -4.0337
-12 | -0.5788 | 0.14097 | 0.0147 | -4.1058
-11.5 | -0.5784 | 0.13424 | 0.0103 | -4.3087
-11 | -0.5725 | 0.12553 | 0.0074 | -4.5607
-10.5 | -0.5671 | 0.1185 | 0.0046 | -4.7857
-10 | -0.5548 | 0.11041 | 0.0036 | -5.0249
-9.5 | -0.6 | 0.1029 | -0.0079 | -5.8309
-9 | -0.5563 | 0.09493 | -0.0025 | -5.8601
-8.5 | -0.5644 | 0.08642 | -0.0062 | -6.5309
-8 | -0.6176 | 0.07743 | -0.0143 | -7.9762
-7.5 | -0.6714 | 0.0524 | -0.0226 | -12.813
-7 | -0.6682 | 0.04319 | -0.0193 | -15.4712
-6.5 | -0.6495 | 0.03649 | -0.015 | -17.7994
-6 | -0.6205 | 0.03075 | -0.0105 | -20.1789
-5.5 | -0.5819 | 0.0266 | -0.0071 | -21.8759
-5 | -0.5378 | 0.02318 | -0.0039 | -23.201
-4.5 | -0.4924 | 0.02062 | -0.0011 | -23.8797
-4 | -0.4495 | 0.01844 | 0.0021 | -24.3764
-3.5 | -0.4124 | 0.01655 | 0.006 | -24.9184
-3 | -0.3863 | 0.01431 | 0.0113 | -26.9951
-2.5 | -0.3631 | 0.01282 | 0.0201 | -28.3229
-2 | -0.2524 | 0.01417 | 0.0147 | -17.8123
-1.5 | -0.0347 | 0.01456 | -0.0133 | -2.3832
-1 | 0.0132 | 0.01461 | -0.0163 | 0.90349
-0.5 | 0.1518 | 0.01408 | -0.0331 | 10.7812
0 | 0.2536 | 0.01354 | -0.0416 | 18.7297
0.5 | 0.3042 | 0.01348 | -0.0396 | 22.5668
1 | 0.3448 | 0.01364 | -0.0357 | 25.2786
1.5 | 0.3854 | 0.01389 | -0.0319 | 27.7466
2 | 0.4272 | 0.01421 | -0.0284 | 30.0633
2.5 | 0.47 | 0.0146 | -0.025 | 32.1918
3 | 0.5132 | 0.01504 | -0.0217 | 34.1223
3.5 | 0.5568 | 0.01553 | -0.0184 | 35.8532
4 | 0.6006 | 0.01605 | -0.0151 | 37.4206
4.5 | 0.644 | 0.01658 | -0.0117 | 38.842
5 | 0.6863 | 0.01715 | -0.0082 | 40.0175
5.5 | 0.7272 | 0.01778 | -0.0044 | 40.8999
6 | 0.7651 | 0.01864 | -0.0004 | 41.0461
6.5 | 0.7986 | 0.02012 | 0.004 | 39.6918
7 | 0.8299 | 0.02243 | 0.0084 | 36.9996
7.5 | 0.864 | 0.02533 | 0.0123 | 34.1098
8 | 0.9012 | 0.0285 | 0.0157 | 31.6211
8.5 | 0.9372 | 0.03232 | 0.0188 | 28.9975
9 | 0.9639 | 0.03747 | 0.0226 | 25.7246
9.5 | 0.9874 | 0.04277 | 0.0256 | 23.0863
10 | 0.9789 | 0.04947 | 0.0305 | 19.7878
10.5 | 0.9467 | 0.05618 | 0.0354 | 16.8512
11 | 0.9037 | 0.06448 | 0.0354 | 14.0152
11.5 | 0.8591 | 0.07622 | 0.0294 | 11.2713
12 | 0.7182 | 0.11532 | -0.0001 | 6.2279
13 | 0.6774 | 0.14969 | -0.0181 | 4.5254
13.5 | 0.6946 | 0.15923 | -0.0197 | 4.3622
14 | 0.6954 | 0.16558 | -0.0237 | 4.1998
14.5 | 0.6972 | 0.17346 | -0.0283 | 4.0194

## 15. Re 100k Mach 0.50 (1)
BIGFOIL.COM POLAR EXPORT
Horten 10.00% thick 1.00% camber
Horten 10.00% thick 1.00% camber |  |  |  | Cl Max: | 1.094 | at alpha= | 20 | deg
JavaFoil+Calcfoil stall+Eppler ext transition |  |  |  | L/D Max: | 39.346 | at alpha= | 5 | deg
Re: | 100000 |  |  | Cd Min: | 0.01313 | at alpha= | -0.5 | deg
Mach: | 0.5 |  |  | Cl=0 at alpha= | -0.37681 | deg
|  |  |  | @ Cl=0.1, Cd= | 0.013459
|  |  |  | @ Cl=0.4, Cd= | 0.014065
|  |  |  | @ Cl=0.6, Cd= | 0.015867
alpha (deg) | Cl | Cd | Cm | Cl/Cd
-20 | -1.042 | 0.3584 | 0.006 | -2.907
-19.5 | -1.017 | 0.35313 | 0.006 | -2.879
-19 | -0.99 | 0.3509 | 0.006 | -2.82
-18.5 | -0.964 | 0.331 | 0.006 | -2.913
-18 | -0.939 | 0.32583 | 0.006 | -2.881
-17.5 | -0.912 | 0.33291 | 0.005 | -2.738
-17 | -0.886 | 0.32833 | 0.005 | -2.698
-16.5 | -0.86 | 0.31857 | 0.005 | -2.7
-16 | -0.833 | 0.30122 | 0.005 | -2.766
-15.5 | -0.807 | 0.29719 | 0.005 | -2.717
-15 | -0.78 | 0.28375 | 0.005 | -2.75
-14.5 | -0.754 | 0.27986 | 0.004 | -2.695
-14 | -0.728 | 0.26253 | 0.004 | -2.772
-13.5 | -0.701 | 0.25315 | 0.004 | -2.77
-13 | -0.675 | 0.24943 | 0.004 | -2.707
-12.5 | -0.648 | 0.25194 | 0.004 | -2.573
-12 | -0.622 | 0.24222 | 0.004 | -2.568
-11.5 | -0.595 | 0.22439 | 0.003 | -2.652
-11 | -0.569 | 0.22037 | 0.003 | -2.581
-10.5 | -0.542 | 0.21404 | 0.003 | -2.531
-10 | -0.515 | 0.19996 | 0.003 | -2.577
-9.5 | -0.489 | 0.19537 | 0.003 | -2.5
-9 | -0.462 | 0.17987 | 0.003 | -2.567
-8.5 | -0.435 | 0.16749 | 0.002 | -2.598
-8 | -0.408 | 0.16518 | 0.002 | -2.472
-7.5 | -0.382 | 0.14678 | 0.002 | -2.599
-7 | -0.355 | 0.09052 | 0.002 | -3.919
-6.5 | -0.525 | 0.06742 | 0.002 | -7.786
-6 | -0.532 | 0.05626 | 0.002 | -9.458
-5.5 | -0.511 | 0.04981 | 0.002 | -10.253
-5 | -0.476 | 0.04548 | 0.002 | -10.472
-4.5 | -0.435 | 0.04217 | 0.002 | -10.31
-4 | -0.393 | 0.03756 | 0.002 | -10.453
-3.5 | -0.418 | 0.01738 | 0.003 | -24.066
-3 | -0.354 | 0.01759 | 0.003 | -20.113
-2.5 | -0.288 | 0.0171 | 0.003 | -16.824
-2 | -0.221 | 0.01393 | 0.002 | -15.831
-1.5 | -0.153 | 0.01387 | 0.002 | -11.023
-1 | -0.085 | 0.0139 | 0.002 | -6.11
-0.5 | -0.017 | 0.01313 | 0.001 | -1.275
0 | 0.052 | 0.01329 | 0.001 | 3.88
0.5 | 0.12 | 0.01353 | 0.001 | 8.857
1 | 0.188 | 0.01404 | 0 | 13.393
1.5 | 0.256 | 0.01362 | 0 | 18.807
2 | 0.324 | 0.01406 | 0 | 23.059
2.5 | 0.392 | 0.01405 | -0.001 | 27.879
3 | 0.459 | 0.01418 | -0.001 | 32.354
3.5 | 0.525 | 0.01439 | -0.001 | 36.518
4 | 0.59 | 0.01571 | -0.002 | 37.579
4.5 | 0.653 | 0.0167 | -0.002 | 39.129
5 | 0.713 | 0.01811 | -0.002 | 39.346
5.5 | 0.765 | 0.0202 | -0.002 | 37.871
6 | 0.808 | 0.02213 | -0.003 | 36.493
6.5 | 0.829 | 0.02584 | -0.003 | 32.08
7 | 0.735 | 0.05614 | -0.002 | 13.088
7.5 | 0.742 | 0.06336 | -0.002 | 11.71
8 | 0.707 | 0.07498 | -0.001 | 9.428
8.5 | 0.476 | 0.13745 | -0.002 | 3.466
9 | 0.503 | 0.16824 | -0.002 | 2.992
9.5 | 0.53 | 0.17838 | -0.002 | 2.973
10 | 0.557 | 0.19215 | -0.002 | 2.901
10.5 | 0.584 | 0.19658 | -0.003 | 2.97
11 | 0.611 | 0.20949 | -0.003 | 2.916
11.5 | 0.638 | 0.2269 | -0.003 | 2.812
12 | 0.665 | 0.22953 | -0.003 | 2.895
12.5 | 0.692 | 0.23725 | -0.004 | 2.916
13 | 0.719 | 0.25591 | -0.004 | 2.809
13.5 | 0.745 | 0.25902 | -0.004 | 2.877
14 | 0.773 | 0.27444 | -0.004 | 2.815
14.5 | 0.799 | 0.28652 | -0.005 | 2.788
15 | 0.826 | 0.28726 | -0.005 | 2.876
15.5 | 0.853 | 0.29803 | -0.005 | 2.861
16 | 0.88 | 0.31052 | -0.006 | 2.833
16.5 | 0.906 | 0.31398 | -0.006 | 2.886
17 | 0.933 | 0.33757 | -0.006 | 2.765
17.5 | 0.96 | 0.3401 | -0.006 | 2.822
18 | 0.987 | 0.33738 | -0.007 | 2.925
18.5 | 1.013 | 0.3427 | -0.007 | 2.956
19 | 1.041 | 0.36031 | -0.007 | 2.888
19.5 | 1.066 | 0.3615 | -0.007 | 2.95
20 | 1.094 | 0.37521 | -0.008 | 2.916

## 16. Re 100k Mach 0.50 (2)
BIGFOIL.COM POLAR EXPORT
Horten 10.00% thick 1.00% camber
Horten 10.00% thick 1.00% camber |  |  |  | Cl Max: | 0.9368 | at alpha= | 20 | deg
XFOIL ncrit=9 |  |  |  | L/D Max: | 38.2439 | at alpha= | 5 | deg
Re: | 100000 |  |  | Cd Min: | 0.28658 | at alpha= | -20 | deg
Mach: | 0.5 |  |  | Cl=0 at alpha= | -1.2674 | deg
|  |  |  | @ Cl=0.1, Cd= | 0.015699
|  |  |  | @ Cl=0.4, Cd= | 0.015146
|  |  |  | @ Cl=0.6, Cd= | 0.017202
alpha (deg) | Cl | Cd | Cm | Cl/Cd
-20 | -0.8921 | 0.28658 | 0.0828 | -3.1129
-19.5 | -0.8621 | 0.27003 | 0.0809 | -3.1926
-19 | -0.839 | 0.26149 | 0.0771 | -3.2085
-18.5 | -0.8184 | 0.25424 | 0.0719 | -3.219
-18 | -0.8076 | 0.25273 | 0.064 | -3.1955
-17.5 | -0.7795 | 0.23908 | 0.0615 | -3.2604
-17 | -0.7546 | 0.2297 | 0.0586 | -3.2852
-16.5 | -0.734 | 0.22214 | 0.0541 | -3.3042
-16 | -0.7304 | 0.22115 | 0.0458 | -3.3027
-15.5 | -0.6947 | 0.20626 | 0.0454 | -3.3681
-15 | -0.6741 | 0.19849 | 0.0417 | -3.3961
-14.5 | -0.6735 | 0.19609 | 0.0339 | -3.4346
-14 | -0.6404 | 0.18297 | 0.0328 | -3.5
-13.5 | -0.6194 | 0.17503 | 0.03 | -3.5388
-13 | -0.6346 | 0.17358 | 0.021 | -3.656
-12.5 | -0.5865 | 0.15929 | 0.0231 | -3.682
-12 | -0.5986 | 0.15563 | 0.0154 | -3.8463
-11.5 | -0.5605 | 0.14372 | 0.0161 | -3.8999
-11 | -0.568 | 0.13837 | 0.0099 | -4.1049
-10.5 | -0.5362 | 0.12842 | 0.0105 | -4.1754
-10 | -0.5394 | 0.12093 | 0.0056 | -4.4604
-9.5 | -0.5225 | 0.11306 | 0.0042 | -4.6214
-9 | -0.5145 | 0.10487 | 0.0017 | -4.9061
-8.5 | -0.5306 | 0.09763 | -0.0042 | -5.4348
-8 | -0.5414 | 0.07965 | -0.0178 | -6.7972
-7.5 | -0.5446 | 0.06974 | -0.0225 | -7.809
-6.5 | -0.6169 | 0.0498 | -0.0278 | -12.3876
-6 | -0.6198 | 0.04238 | -0.024 | -14.6248
-5.5 | -0.6048 | 0.03635 | -0.0192 | -16.6382
-5 | -0.5841 | 0.03092 | -0.0134 | -18.8907
-4.5 | -0.5524 | 0.02641 | -0.0078 | -20.9163
-4 | -0.5116 | 0.02295 | -0.0027 | -22.2919
-3.5 | -0.4697 | 0.02044 | 0.0022 | -22.9795
-3 | -0.4332 | 0.01853 | 0.0073 | -23.3783
-2.5 | -0.3917 | 0.0169 | 0.0106 | -23.1775
-2 | -0.3004 | 0.01431 | 0.0083 | -20.9923
-1.5 | -0.111 | 0.016 | -0.0068 | -6.9375
-1 | 0.1276 | 0.01566 | -0.0367 | 8.1481
-0.5 | 0.2541 | 0.01472 | -0.0483 | 17.2622
0 | 0.3013 | 0.01469 | -0.0449 | 20.5106
0.5 | 0.3445 | 0.01483 | -0.0406 | 23.2299
1 | 0.3893 | 0.01507 | -0.0365 | 25.8328
1.5 | 0.4358 | 0.0154 | -0.0326 | 28.2987
2 | 0.4833 | 0.01581 | -0.0287 | 30.5693
2.5 | 0.5313 | 0.01632 | -0.0247 | 32.5551
3 | 0.5792 | 0.01692 | -0.0205 | 34.2317
3.5 | 0.6271 | 0.01757 | -0.0161 | 35.6915
4 | 0.6744 | 0.01825 | -0.0113 | 36.9534
4.5 | 0.7202 | 0.01901 | -0.006 | 37.8853
5 | 0.7622 | 0.01993 | -0.0002 | 38.2439
5.5 | 0.7988 | 0.02136 | 0.0062 | 37.397
6 | 0.8297 | 0.02369 | 0.0129 | 35.0232
6.5 | 0.8585 | 0.02696 | 0.0192 | 31.8435
7 | 0.883 | 0.03109 | 0.0252 | 28.4014
7.5 | 0.8934 | 0.03618 | 0.0312 | 24.6932
8 | 0.8824 | 0.04172 | 0.0369 | 21.1505
8.5 | 0.8573 | 0.04828 | 0.0403 | 17.7568
9 | 0.8123 | 0.05819 | 0.0362 | 13.9594
9.5 | 0.7649 | 0.07168 | 0.0268 | 10.671
10 | 0.7253 | 0.087 | 0.0166 | 8.3368
10.5 | 0.6992 | 0.10181 | 0.0081 | 6.8677
11 | 0.686 | 0.11456 | 0.0015 | 5.9881
11.5 | 0.6781 | 0.12655 | -0.0048 | 5.3584
12.5 | 0.693 | 0.15682 | -0.0171 | 4.4191
13 | 0.6754 | 0.16288 | -0.0248 | 4.1466
13.5 | 0.7045 | 0.1723 | -0.0258 | 4.0888
14 | 0.7058 | 0.17972 | -0.0318 | 3.9272
14.5 | 0.7499 | 0.19266 | -0.0308 | 3.8923
15 | 0.7374 | 0.1957 | -0.0397 | 3.768
15.5 | 0.7625 | 0.2046 | -0.0419 | 3.7268
16 | 0.7767 | 0.21287 | -0.0469 | 3.6487
16.5 | 0.7962 | 0.22041 | -0.0508 | 3.6124
17 | 0.8213 | 0.23154 | -0.0536 | 3.5471
17.5 | 0.8307 | 0.23652 | -0.0608 | 3.5122
18 | 0.8567 | 0.2461 | -0.0634 | 3.4811
18.5 | 0.8732 | 0.25417 | -0.069 | 3.4355
19 | 0.8912 | 0.2612 | -0.0746 | 3.4119
19.5 | 0.9178 | 0.27198 | -0.0771 | 3.3745
20 | 0.9368 | 0.28109 | -0.0823 | 3.3327

## 17. Re 250k Mach 0.00 (1)
BIGFOIL.COM POLAR EXPORT
Horten 10.00% thick 1.00% camber
Horten 10.00% thick 1.00% camber |  |  |  | Cl Max: | 0.991 | at alpha= | 9.5 | deg
JavaFoil+Calcfoil stall+Eppler ext transition |  |  |  | L/D Max: | 55.026 | at alpha= | 6.5 | deg
Re: | 250000 |  |  | Cd Min: | 0.01009 | at alpha= | -1.5 | deg
Mach: | 0 |  |  | Cl=0 at alpha= | -0.375 | deg
|  |  |  | @ Cl=0.1, Cd= | 0.01045
|  |  |  | @ Cl=0.4, Cd= | 0.011254
|  |  |  | @ Cl=0.6, Cd= | 0.012629
alpha (deg) | Cl | Cd | Cm | Cl/Cd
-16.5 | -0.63 | 0.18018 | 0.003 | -3.499
-16 | -0.651 | 0.17133 | 0.003 | -3.8
-15.5 | -0.671 | 0.15689 | 0.003 | -4.275
-15 | -0.689 | 0.14784 | 0.003 | -4.663
-14.5 | -0.707 | 0.13956 | 0.003 | -5.063
-14 | -0.722 | 0.12785 | 0.003 | -5.647
-13.5 | -0.735 | 0.12012 | 0.003 | -6.121
-13 | -0.746 | 0.11263 | 0.002 | -6.623
-12.5 | -0.754 | 0.10511 | 0.002 | -7.17
-12 | -0.758 | 0.09724 | 0.002 | -7.798
-11.5 | -0.759 | 0.08997 | 0.002 | -8.438
-11 | -0.755 | 0.08465 | 0.002 | -8.92
-10.5 | -0.746 | 0.07856 | 0.002 | -9.502
-10 | -0.734 | 0.07296 | 0.002 | -10.064
-9.5 | -0.718 | 0.0681 | 0.002 | -10.546
-9 | -0.699 | 0.06336 | 0.002 | -11.026
-8.5 | -0.675 | 0.05894 | 0.002 | -11.457
-8 | -0.649 | 0.05501 | 0.002 | -11.794
-7.5 | -0.619 | 0.05122 | 0.002 | -12.093
-7 | -0.588 | 0.0475 | 0.002 | -12.371
-6.5 | -0.679 | 0.01412 | 0.004 | -48.102
-6 | -0.635 | 0.01463 | 0.004 | -43.392
-5.5 | -0.585 | 0.01418 | 0.004 | -41.221
-5 | -0.532 | 0.01428 | 0.004 | -37.273
-4.5 | -0.478 | 0.01392 | 0.003 | -34.354
-4 | -0.422 | 0.01422 | 0.003 | -29.71
-3.5 | -0.366 | 0.01418 | 0.003 | -25.806
-3 | -0.308 | 0.01374 | 0.003 | -22.441
-2.5 | -0.25 | 0.01018 | 0.002 | -24.577
-2 | -0.192 | 0.01013 | 0.002 | -18.91
-1.5 | -0.133 | 0.01009 | 0.002 | -13.153
-1 | -0.074 | 0.01014 | 0.002 | -7.266
-0.5 | -0.015 | 0.01022 | 0.001 | -1.421
0 | 0.045 | 0.01032 | 0.001 | 4.334
0.5 | 0.104 | 0.01046 | 0.001 | 9.931
1 | 0.163 | 0.01065 | 0 | 15.321
1.5 | 0.222 | 0.01089 | 0 | 20.4
2 | 0.281 | 0.01119 | 0 | 25.131
2.5 | 0.34 | 0.01158 | 0 | 29.364
3 | 0.399 | 0.01125 | -0.001 | 35.467
3.5 | 0.457 | 0.0115 | -0.001 | 39.762
4 | 0.515 | 0.01197 | -0.001 | 43.057
4.5 | 0.573 | 0.01261 | -0.002 | 45.387
5 | 0.629 | 0.01265 | -0.002 | 49.713
5.5 | 0.684 | 0.01304 | -0.002 | 52.491
6 | 0.738 | 0.01419 | -0.003 | 52
6.5 | 0.789 | 0.01434 | -0.003 | 55.026
7 | 0.838 | 0.01564 | -0.003 | 53.569
7.5 | 0.883 | 0.01647 | -0.003 | 53.606
8 | 0.923 | 0.01732 | -0.004 | 53.308
8.5 | 0.957 | 0.01852 | -0.004 | 51.698
9 | 0.982 | 0.02026 | -0.004 | 48.487
9.5 | 0.991 | 0.02381 | -0.004 | 41.617
10 | 0.878 | 0.06332 | -0.003 | 13.873
10.5 | 0.884 | 0.07201 | -0.002 | 12.28
11 | 0.897 | 0.07747 | -0.002 | 11.583
11.5 | 0.907 | 0.08297 | -0.002 | 10.936
12 | 0.913 | 0.08906 | -0.002 | 10.254
12.5 | 0.915 | 0.09506 | -0.003 | 9.627
13 | 0.913 | 0.10209 | -0.003 | 8.947
13.5 | 0.908 | 0.10917 | -0.003 | 8.316
14 | 0.899 | 0.11721 | -0.003 | 7.67
14.5 | 0.887 | 0.12452 | -0.003 | 7.123

## 18. Re 250k Mach 0.00 (2)
BIGFOIL.COM POLAR EXPORT
Horten 10.00% thick 1.00% camber
Horten 10.00% thick 1.00% camber |  |  |  | Cl Max: | 1.0996 | at alpha= | 12 | deg
XFOIL ncrit=9 |  |  |  | L/D Max: | 61.0739 | at alpha= | 5.5 | deg
Re: | 250000 |  |  | Cd Min: | 0.19644 | at alpha= | 17 | deg
Mach: | 0 |  |  | Cl=0 at alpha= | -0.67453 | deg
|  |  |  | @ Cl=0.1, Cd= | 0.0090016
|  |  |  | @ Cl=0.4, Cd= | 0.0095031
|  |  |  | @ Cl=0.6, Cd= | 0.010458
alpha (deg) | Cl | Cd | Cm | Cl/Cd
-14 | -0.6165 | 0.16088 | 0.023 | -3.832
-13.5 | -0.6246 | 0.15168 | 0.0144 | -4.1179
-13 | -0.6186 | 0.14173 | 0.0117 | -4.3646
-12.5 | -0.5967 | 0.13649 | 0.0124 | -4.3717
-12 | -0.5908 | 0.12869 | 0.0089 | -4.5909
-11.5 | -0.6113 | 0.11639 | -0.0026 | -5.2522
-11 | -0.6124 | 0.10591 | -0.0045 | -5.7823
-10.5 | -0.5997 | 0.09998 | -0.0047 | -5.9982
-10 | -0.6008 | 0.09157 | -0.0085 | -6.5611
-9 | -0.8029 | 0.04116 | -0.0228 | -19.5068
-8.5 | -0.7965 | 0.0338 | -0.0177 | -23.5651
-8 | -0.7743 | 0.02801 | -0.0137 | -27.6437
-7.5 | -0.7371 | 0.0249 | -0.011 | -29.6024
-7 | -0.6969 | 0.02214 | -0.0081 | -31.477
-6.5 | -0.6557 | 0.01945 | -0.0055 | -33.7121
-6 | -0.6124 | 0.01779 | -0.0029 | -34.4238
-5.5 | -0.5712 | 0.01604 | -0.0002 | -35.611
-5 | -0.5312 | 0.01463 | 0.0029 | -36.309
-4.5 | -0.493 | 0.01352 | 0.0062 | -36.4645
-4 | -0.4561 | 0.01268 | 0.0097 | -35.97
-3.5 | -0.4066 | 0.01171 | 0.0101 | -34.7225
-3 | -0.328 | 0.01012 | 0.0043 | -32.4111
-2.5 | -0.2592 | 0.00837 | 0.0014 | -30.9677
-2 | -0.1887 | 0.00789 | 0 | -23.9163
-1.5 | -0.118 | 0.0079 | -0.0012 | -14.9367
-1 | -0.0483 | 0.00819 | -0.0022 | -5.8974
-0.5 | 0.0259 | 0.00862 | -0.0044 | 3.0046
0 | 0.1191 | 0.0091 | -0.011 | 13.0879
0.5 | 0.2063 | 0.0094 | -0.017 | 21.9468
1 | 0.2867 | 0.00948 | -0.0221 | 30.2426
1.5 | 0.366 | 0.00944 | -0.0273 | 38.7712
2 | 0.4091 | 0.00952 | -0.0251 | 42.9727
2.5 | 0.4517 | 0.00966 | -0.0228 | 46.7598
3 | 0.4951 | 0.00981 | -0.0205 | 50.4689
3.5 | 0.5386 | 0.01004 | -0.0182 | 53.6454
4 | 0.5822 | 0.01031 | -0.0159 | 56.4694
4.5 | 0.6254 | 0.01067 | -0.0135 | 58.6129
5 | 0.6683 | 0.01111 | -0.0111 | 60.153
5.5 | 0.7109 | 0.01164 | -0.0087 | 61.0739
6 | 0.7523 | 0.01237 | -0.0062 | 60.8165
6.5 | 0.7919 | 0.01337 | -0.0035 | 59.2296
7 | 0.8284 | 0.01479 | -0.0005 | 56.0108
7.5 | 0.8637 | 0.01639 | 0.0028 | 52.6968
8 | 0.8983 | 0.01802 | 0.0061 | 49.8502
8.5 | 0.9322 | 0.01975 | 0.0094 | 47.2
9 | 0.964 | 0.02189 | 0.0129 | 44.0384
9.5 | 0.994 | 0.02453 | 0.0162 | 40.5218
10 | 1.0278 | 0.02668 | 0.0192 | 38.5232
10.5 | 1.0577 | 0.02927 | 0.0219 | 36.136
11 | 1.0813 | 0.03292 | 0.0253 | 32.8463
11.5 | 1.0967 | 0.03659 | 0.0293 | 29.9727
12 | 1.0996 | 0.04033 | 0.0341 | 27.2651
12.5 | 1.0972 | 0.04437 | 0.0375 | 24.7284
13 | 1.0859 | 0.05024 | 0.0389 | 21.6143
13.5 | 1.0546 | 0.05937 | 0.0375 | 17.7632
14 | 1.0149 | 0.07022 | 0.0322 | 14.4531
14.5 | 0.9804 | 0.08201 | 0.0241 | 11.9546
15 | 0.7182 | 0.16543 | -0.0233 | 4.3414
15.5 | 0.7447 | 0.17013 | -0.0209 | 4.3772
16 | 0.7322 | 0.18257 | -0.0311 | 4.0105
16.5 | 0.7408 | 0.19053 | -0.0356 | 3.8881
17 | 0.7591 | 0.19644 | -0.0375 | 3.8643

## 19. Re 250k Mach 0.10 (1)
BIGFOIL.COM POLAR EXPORT
Horten 10.00% thick 1.00% camber
Horten 10.00% thick 1.00% camber |  |  |  | Cl Max: | 0.984 | at alpha= | 9.5 | deg
JavaFoil+Calcfoil stall+Eppler ext transition |  |  |  | L/D Max: | 54.835 | at alpha= | 6.5 | deg
Re: | 250000 |  |  | Cd Min: | 0.01012 | at alpha= | -1.5 | deg
Mach: | 0.1 |  |  | Cl=0 at alpha= | -0.375 | deg
|  |  |  | @ Cl=0.1, Cd= | 0.010483
|  |  |  | @ Cl=0.4, Cd= | 0.011276
|  |  |  | @ Cl=0.6, Cd= | 0.012695
alpha (deg) | Cl | Cd | Cm | Cl/Cd
-16.5 | -0.585 | 0.19075 | 0.003 | -3.069
-16 | -0.609 | 0.17914 | 0.003 | -3.4
-15.5 | -0.632 | 0.16447 | 0.003 | -3.844
-15 | -0.654 | 0.15416 | 0.003 | -4.245
-14.5 | -0.675 | 0.1435 | 0.003 | -4.705
-14 | -0.694 | 0.13333 | 0.003 | -5.207
-13.5 | -0.711 | 0.12288 | 0.003 | -5.786
-13 | -0.725 | 0.11508 | 0.002 | -6.302
-12.5 | -0.736 | 0.10724 | 0.002 | -6.866
-12 | -0.744 | 0.09959 | 0.002 | -7.47
-11.5 | -0.748 | 0.09206 | 0.002 | -8.125
-11 | -0.746 | 0.08555 | 0.002 | -8.723
-10.5 | -0.74 | 0.07939 | 0.002 | -9.32
-10 | -0.73 | 0.07374 | 0.002 | -9.894
-9.5 | -0.715 | 0.06853 | 0.002 | -10.438
-9 | -0.697 | 0.06373 | 0.002 | -10.934
-8.5 | -0.675 | 0.05935 | 0.002 | -11.37
-8 | -0.649 | 0.05534 | 0.002 | -11.732
-7.5 | -0.62 | 0.05154 | 0.002 | -12.033
-7 | -0.589 | 0.04772 | 0.002 | -12.342
-6.5 | -0.561 | 0.04187 | 0.003 | -13.39
-6 | -0.637 | 0.01407 | 0.004 | -45.276
-5.5 | -0.587 | 0.01426 | 0.004 | -41.17
-5 | -0.535 | 0.01433 | 0.004 | -37.309
-4.5 | -0.48 | 0.01396 | 0.003 | -34.405
-4 | -0.424 | 0.01355 | 0.003 | -31.323
-3.5 | -0.368 | 0.01422 | 0.003 | -25.844
-3 | -0.31 | 0.01378 | 0.003 | -22.484
-2.5 | -0.251 | 0.01022 | 0.002 | -24.608
-2 | -0.193 | 0.01015 | 0.002 | -18.973
-1.5 | -0.133 | 0.01012 | 0.002 | -13.186
-1 | -0.074 | 0.01018 | 0.002 | -7.276
-0.5 | -0.015 | 0.01025 | 0.001 | -1.425
0 | 0.045 | 0.01039 | 0.001 | 4.326
0.5 | 0.104 | 0.01049 | 0.001 | 9.961
1 | 0.164 | 0.01071 | 0 | 15.307
1.5 | 0.223 | 0.01097 | 0 | 20.353
2 | 0.283 | 0.01122 | 0 | 25.199
2.5 | 0.342 | 0.01162 | 0 | 29.43
3 | 0.401 | 0.01127 | -0.001 | 35.565
3.5 | 0.46 | 0.01153 | -0.001 | 39.853
4 | 0.518 | 0.01207 | -0.001 | 42.882
4.5 | 0.575 | 0.01266 | -0.002 | 45.429
5 | 0.632 | 0.01274 | -0.002 | 49.616
5.5 | 0.687 | 0.01315 | -0.002 | 52.286
6 | 0.741 | 0.01431 | -0.003 | 51.793
6.5 | 0.792 | 0.01445 | -0.003 | 54.835
7 | 0.841 | 0.01576 | -0.003 | 53.384
7.5 | 0.886 | 0.01661 | -0.003 | 53.334
8 | 0.925 | 0.01751 | -0.004 | 52.852
8.5 | 0.958 | 0.01877 | -0.004 | 51.026
9 | 0.981 | 0.02068 | -0.004 | 47.441
9.5 | 0.984 | 0.02507 | -0.004 | 39.266
10 | 0.871 | 0.06598 | -0.003 | 13.204
10.5 | 0.882 | 0.0725 | -0.002 | 12.167
11 | 0.894 | 0.07809 | -0.002 | 11.444
11.5 | 0.902 | 0.0838 | -0.002 | 10.76
12 | 0.905 | 0.08991 | -0.002 | 10.068
12.5 | 0.905 | 0.09645 | -0.003 | 9.378
13 | 0.9 | 0.10362 | -0.003 | 8.683
13.5 | 0.891 | 0.11086 | -0.003 | 8.036
14 | 0.878 | 0.11827 | -0.003 | 7.427
14.5 | 0.863 | 0.12679 | -0.003 | 6.805

## 20. Re 250k Mach 0.10 (2)
BIGFOIL.COM POLAR EXPORT
Horten 10.00% thick 1.00% camber
Horten 10.00% thick 1.00% camber |  |  |  | Cl Max: | 1.0868 | at alpha= | 11.5 | deg
XFOIL ncrit=9 |  |  |  | L/D Max: | 60.9207 | at alpha= | 5.5 | deg
Re: | 250000 |  |  | Cd Min: | 0.1914 | at alpha= | 16.5 | deg
Mach: | 0.1 |  |  | Cl=0 at alpha= | -0.66118 | deg
|  |  |  | @ Cl=0.1, Cd= | 0.0090215
|  |  |  | @ Cl=0.4, Cd= | 0.009547
|  |  |  | @ Cl=0.6, Cd= | 0.01048
alpha (deg) | Cl | Cd | Cm | Cl/Cd
-14 | -0.6163 | 0.16149 | 0.0233 | -3.8163
-13.5 | -0.6247 | 0.1524 | 0.0146 | -4.0991
-13 | -0.6161 | 0.14276 | 0.0125 | -4.3156
-12.5 | -0.5949 | 0.1373 | 0.0128 | -4.3328
-12 | -0.5897 | 0.12934 | 0.009 | -4.5593
-11.5 | -0.6093 | 0.1173 | -0.0023 | -5.1944
-11 | -0.6065 | 0.1075 | -0.0033 | -5.6419
-10.5 | -0.5945 | 0.10133 | -0.0038 | -5.867
-10 | -0.5957 | 0.09281 | -0.0077 | -6.4185
-9.5 | -0.79 | 0.05132 | -0.0279 | -15.3936
-9 | -0.7947 | 0.04293 | -0.0242 | -18.5115
-8.5 | -0.7933 | 0.0351 | -0.0192 | -22.6011
-8 | -0.775 | 0.02891 | -0.0148 | -26.8073
-7.5 | -0.7392 | 0.02559 | -0.0119 | -28.8863
-7 | -0.6999 | 0.02255 | -0.0088 | -31.0377
-6.5 | -0.6589 | 0.01976 | -0.006 | -33.3451
-6 | -0.6156 | 0.018 | -0.0034 | -34.2
-5.5 | -0.574 | 0.0162 | -0.0006 | -35.4321
-5 | -0.5336 | 0.01479 | 0.0026 | -36.0784
-4.5 | -0.4952 | 0.01364 | 0.006 | -36.305
-4 | -0.4587 | 0.01275 | 0.0095 | -35.9765
-3.5 | -0.4065 | 0.01179 | 0.0096 | -34.4784
-3 | -0.3273 | 0.01021 | 0.0038 | -32.0568
-2.5 | -0.2577 | 0.00842 | 0.0007 | -30.6057
-2 | -0.1879 | 0.0079 | -0.0005 | -23.7848
-1.5 | -0.1174 | 0.00791 | -0.0015 | -14.842
-1 | -0.0494 | 0.0082 | -0.002 | -6.0244
-0.5 | 0.0235 | 0.00863 | -0.0039 | 2.7231
0 | 0.1173 | 0.00911 | -0.0105 | 12.876
0.5 | 0.2057 | 0.00943 | -0.0167 | 21.8134
1 | 0.2867 | 0.00952 | -0.0218 | 30.1155
1.5 | 0.3664 | 0.00948 | -0.027 | 38.6498
2 | 0.4115 | 0.00957 | -0.0252 | 42.999
2.5 | 0.4545 | 0.00969 | -0.0228 | 46.904
3 | 0.498 | 0.00986 | -0.0205 | 50.5071
3.5 | 0.5417 | 0.01009 | -0.0181 | 53.6868
4 | 0.5855 | 0.01036 | -0.0158 | 56.5154
4.5 | 0.629 | 0.01072 | -0.0134 | 58.6754
5 | 0.6722 | 0.01116 | -0.0109 | 60.233
5.5 | 0.7146 | 0.01173 | -0.0084 | 60.9207
6 | 0.7562 | 0.01247 | -0.0058 | 60.6415
6.5 | 0.7955 | 0.01354 | -0.0031 | 58.7518
7 | 0.832 | 0.01501 | 0.0001 | 55.4297
7.5 | 0.8674 | 0.0166 | 0.0034 | 52.253
8 | 0.9002 | 0.01843 | 0.0071 | 48.8443
8.5 | 0.9344 | 0.02016 | 0.0105 | 46.3492
9 | 0.9671 | 0.02225 | 0.014 | 43.4652
9.5 | 0.9971 | 0.02494 | 0.0173 | 39.98
10 | 1.0299 | 0.02729 | 0.0205 | 37.7391
10.5 | 1.0578 | 0.03071 | 0.0233 | 34.4448
11 | 1.0786 | 0.03393 | 0.0272 | 31.789
11.5 | 1.0868 | 0.0378 | 0.0319 | 28.7513
12 | 1.0834 | 0.04203 | 0.0365 | 25.7768
12.5 | 1.0752 | 0.04681 | 0.0389 | 22.9695
13 | 1.0553 | 0.05372 | 0.0387 | 19.6445
13.5 | 1.0346 | 0.06184 | 0.036 | 16.7303
14 | 0.9969 | 0.0734 | 0.0297 | 13.5817
14.5 | 0.816 | 0.1202 | -0.0026 | 6.7887
15 | 0.7173 | 0.16643 | -0.0238 | 4.3099
15.5 | 0.7446 | 0.17122 | -0.0214 | 4.3488
16 | 0.7336 | 0.18327 | -0.0313 | 4.0028
16.5 | 0.7415 | 0.1914 | -0.0361 | 3.8741

## 21. Re 250k Mach 0.25 (1)
BIGFOIL.COM POLAR EXPORT
Horten 10.00% thick 1.00% camber
Horten 10.00% thick 1.00% camber |  |  |  | Cl Max: | 0.956 | at alpha= | 8.5 | deg
JavaFoil+Calcfoil stall+Eppler ext transition |  |  |  | L/D Max: | 53.878 | at alpha= | 6 | deg
Re: | 250000 |  |  | Cd Min: | 0.01033 | at alpha= | -1.5 | deg
Mach: | 0.25 |  |  | Cl=0 at alpha= | -0.37705 | deg
|  |  |  | @ Cl=0.1, Cd= | 0.010654
|  |  |  | @ Cl=0.4, Cd= | 0.011489
|  |  |  | @ Cl=0.6, Cd= | 0.0125
alpha (deg) | Cl | Cd | Cm | Cl/Cd
-15 | -0.323 | 0.20581 | 0.003 | -1.57
-14.5 | -0.385 | 0.18465 | 0.003 | -2.083
-14 | -0.441 | 0.16862 | 0.003 | -2.617
-13.5 | -0.493 | 0.15865 | 0.003 | -3.11
-13 | -0.541 | 0.14194 | 0.002 | -3.81
-12.5 | -0.583 | 0.12817 | 0.002 | -4.548
-12 | -0.619 | 0.11608 | 0.002 | -5.334
-11.5 | -0.649 | 0.10418 | 0.002 | -6.229
-11 | -0.669 | 0.09447 | 0.002 | -7.085
-10.5 | -0.682 | 0.08627 | 0.002 | -7.904
-10 | -0.688 | 0.07903 | 0.002 | -8.702
-9.5 | -0.687 | 0.07261 | 0.002 | -9.459
-9 | -0.68 | 0.06686 | 0.002 | -10.162
-8.5 | -0.666 | 0.06179 | 0.002 | -10.779
-8 | -0.647 | 0.05731 | 0.002 | -11.288
-7.5 | -0.623 | 0.0532 | 0.002 | -11.705
-7 | -0.594 | 0.04931 | 0.002 | -12.049
-6.5 | -0.562 | 0.04552 | 0.002 | -12.347
-6 | -0.649 | 0.01387 | 0.004 | -46.771
-5.5 | -0.599 | 0.01468 | 0.004 | -40.826
-5 | -0.547 | 0.01406 | 0.004 | -38.91
-4.5 | -0.492 | 0.01435 | 0.003 | -34.301
-4 | -0.435 | 0.01388 | 0.003 | -31.355
-3.5 | -0.377 | 0.01383 | 0.003 | -27.269
-3 | -0.318 | 0.01421 | 0.003 | -22.385
-2.5 | -0.258 | 0.01051 | 0.002 | -24.573
-2 | -0.198 | 0.01037 | 0.002 | -19.075
-1.5 | -0.137 | 0.01033 | 0.002 | -13.266
-1 | -0.076 | 0.01037 | 0.002 | -7.337
-0.5 | -0.015 | 0.01044 | 0.001 | -1.437
0 | 0.046 | 0.01053 | 0.001 | 4.385
0.5 | 0.107 | 0.01067 | 0.001 | 10.056
1 | 0.168 | 0.01087 | 0 | 15.497
1.5 | 0.229 | 0.01118 | 0 | 20.517
2 | 0.29 | 0.01144 | 0 | 25.394
2.5 | 0.351 | 0.0112 | 0 | 31.366
3 | 0.412 | 0.01156 | -0.001 | 35.633
3.5 | 0.472 | 0.01185 | -0.001 | 39.82
4 | 0.532 | 0.01237 | -0.001 | 42.981
4.5 | 0.591 | 0.01237 | -0.002 | 47.732
5 | 0.648 | 0.01319 | -0.002 | 49.144
5.5 | 0.705 | 0.01377 | -0.002 | 51.171
6 | 0.758 | 0.01408 | -0.003 | 53.878
6.5 | 0.81 | 0.01553 | -0.003 | 52.144
7 | 0.857 | 0.01644 | -0.003 | 52.14
7.5 | 0.898 | 0.01736 | -0.003 | 51.752
8 | 0.932 | 0.01864 | -0.004 | 50.007
8.5 | 0.956 | 0.02061 | -0.004 | 46.357
9 | 0.952 | 0.0261 | -0.004 | 36.462
9.5 | 0.843 | 0.06501 | -0.002 | 12.97
10 | 0.853 | 0.07065 | -0.002 | 12.079
10.5 | 0.859 | 0.07636 | -0.002 | 11.248
11 | 0.858 | 0.08274 | -0.002 | 10.366
11.5 | 0.849 | 0.08942 | -0.002 | 9.496
12 | 0.833 | 0.0973 | -0.002 | 8.564
12.5 | 0.81 | 0.10565 | -0.002 | 7.666
13 | 0.779 | 0.11625 | -0.002 | 6.703
13.5 | 0.742 | 0.12705 | -0.002 | 5.838

## 22. Re 250k Mach 0.25 (2)
BIGFOIL.COM POLAR EXPORT
Horten 10.00% thick 1.00% camber
Horten 10.00% thick 1.00% camber |  |  |  | Cl Max: | 1.0407 | at alpha= | 10.5 | deg
XFOIL ncrit=9 |  |  |  | L/D Max: | 60.2539 | at alpha= | 5.5 | deg
Re: | 250000 |  |  | Cd Min: | 0.2519 | at alpha= | -20 | deg
Mach: | 0.25 |  |  | Cl=0 at alpha= | -0.6354 | deg
|  |  |  | @ Cl=0.1, Cd= | 0.0091748
|  |  |  | @ Cl=0.4, Cd= | 0.0097578
|  |  |  | @ Cl=0.6, Cd= | 0.010621
alpha (deg) | Cl | Cd | Cm | Cl/Cd
-20 | -0.8073 | 0.2519 | 0.0671 | -3.2048
-19.5 | -0.7841 | 0.24302 | 0.0661 | -3.2265
-19 | -0.7665 | 0.23666 | 0.0625 | -3.2388
-18.5 | -0.7496 | 0.22989 | 0.0585 | -3.2607
-18 | -0.738 | 0.22351 | 0.0521 | -3.3019
-17.5 | -0.7302 | 0.21722 | 0.0461 | -3.3616
-17 | -0.7022 | 0.20832 | 0.0465 | -3.3708
-16.5 | -0.6853 | 0.20167 | 0.0432 | -3.3981
-16 | -0.6742 | 0.19466 | 0.0376 | -3.4635
-15.5 | -0.6749 | 0.18828 | 0.0299 | -3.5846
-15 | -0.6448 | 0.17898 | 0.0312 | -3.6026
-14.5 | -0.6288 | 0.17219 | 0.0286 | -3.6518
-14 | -0.6178 | 0.16461 | 0.0245 | -3.7531
-13.5 | -0.6255 | 0.15621 | 0.0156 | -4.0042
-13 | -0.6035 | 0.14775 | 0.0164 | -4.0846
-12.5 | -0.588 | 0.14112 | 0.0147 | -4.1667
-12 | -0.5939 | 0.13194 | 0.007 | -4.5013
-11.5 | -0.6007 | 0.12179 | -0.0007 | -4.9323
-11 | -0.5832 | 0.11408 | 0.0016 | -5.1122
-10.5 | -0.5739 | 0.10695 | -0.0003 | -5.3661
-10 | -0.5779 | 0.09758 | -0.0056 | -5.9223
-9.5 | -0.6257 | 0.07973 | -0.0258 | -7.8477
-8.5 | -0.7633 | 0.04272 | -0.0263 | -17.8675
-8 | -0.766 | 0.03474 | -0.0214 | -22.0495
-7.5 | -0.7398 | 0.03052 | -0.0177 | -24.2398
-7 | -0.7114 | 0.0257 | -0.0132 | -27.6809
-6.5 | -0.6733 | 0.02276 | -0.0091 | -29.5826
-6 | -0.6326 | 0.01943 | -0.006 | -32.5579
-5.5 | -0.5887 | 0.01744 | -0.0027 | -33.7557
-5 | -0.547 | 0.01579 | 0.0006 | -34.6422
-4.5 | -0.5079 | 0.0144 | 0.0044 | -35.2708
-4 | -0.4712 | 0.01339 | 0.0085 | -35.1904
-3.5 | -0.4068 | 0.01218 | 0.0066 | -33.399
-3 | -0.3229 | 0.01066 | 0.0006 | -30.2908
-2.5 | -0.2542 | 0.0087 | -0.0021 | -29.2184
-2 | -0.1862 | 0.00797 | -0.0024 | -23.3626
-1.5 | -0.1199 | 0.00796 | -0.0019 | -15.0628
-1 | -0.0552 | 0.00825 | -0.0013 | -6.6909
-0.5 | 0.0205 | 0.00872 | -0.0032 | 2.3509
0 | 0.1079 | 0.00922 | -0.008 | 11.7028
0.5 | 0.2009 | 0.0096 | -0.0145 | 20.9271
1 | 0.2857 | 0.00974 | -0.02 | 29.3326
1.5 | 0.3687 | 0.00973 | -0.0253 | 37.8931
2 | 0.4251 | 0.00978 | -0.0255 | 43.4663
2.5 | 0.4695 | 0.00991 | -0.023 | 47.3764
3 | 0.5141 | 0.0101 | -0.0205 | 50.901
3.5 | 0.5593 | 0.01033 | -0.018 | 54.1433
4 | 0.604 | 0.01065 | -0.0154 | 56.7136
4.5 | 0.6485 | 0.01105 | -0.0126 | 58.6878
5 | 0.6926 | 0.01154 | -0.0099 | 60.0173
5.5 | 0.7357 | 0.01221 | -0.007 | 60.2539
6 | 0.7771 | 0.01314 | -0.0039 | 59.14
6.5 | 0.815 | 0.01451 | -0.0004 | 56.1682
7 | 0.8505 | 0.01619 | 0.0035 | 52.5324
7.5 | 0.8849 | 0.01797 | 0.0076 | 49.2432
8 | 0.9176 | 0.01993 | 0.0118 | 46.0411
8.5 | 0.948 | 0.02234 | 0.0162 | 42.4351
9 | 0.9796 | 0.02462 | 0.0201 | 39.7888
9.5 | 1.0078 | 0.02789 | 0.0242 | 36.1348
10 | 1.0317 | 0.03105 | 0.0283 | 33.2271
10.5 | 1.0407 | 0.03531 | 0.0331 | 29.4732
11 | 1.032 | 0.03979 | 0.0385 | 25.9362
11.5 | 1.0121 | 0.04599 | 0.0406 | 22.007
12 | 0.9838 | 0.05438 | 0.0385 | 18.0912
12.5 | 0.9471 | 0.06564 | 0.0322 | 14.4287
13 | 0.9025 | 0.08024 | 0.0224 | 11.2475
13.5 | 0.8476 | 0.09927 | 0.0098 | 8.5383
14 | 0.7933 | 0.12105 | -0.0026 | 6.5535
14.5 | 0.7078 | 0.16297 | -0.0225 | 4.3431
15 | 0.7154 | 0.1714 | -0.0266 | 4.1739
15.5 | 0.7424 | 0.17626 | -0.0259 | 4.212

## 23. Re 250k Mach 0.50 (1)
BIGFOIL.COM POLAR EXPORT
Horten 10.00% thick 1.00% camber
Horten 10.00% thick 1.00% camber |  |  |  | Cl Max: | 1.094 | at alpha= | 20 | deg
JavaFoil+Calcfoil stall+Eppler ext transition |  |  |  | L/D Max: | 55.035 | at alpha= | 5 | deg
Re: | 250000 |  |  | Cd Min: | 0.01031 | at alpha= | -1 | deg
Mach: | 0.5 |  |  | Cl=0 at alpha= | -0.37681 | deg
|  |  |  | @ Cl=0.1, Cd= | 0.010613
|  |  |  | @ Cl=0.4, Cd= | 0.011444
|  |  |  | @ Cl=0.6, Cd= | 0.012691
alpha (deg) | Cl | Cd | Cm | Cl/Cd
-20 | -1.042 | 0.27866 | 0.006 | -3.739
-19.5 | -1.017 | 0.2736 | 0.006 | -3.716
-19 | -0.99 | 0.25741 | 0.006 | -3.844
-18.5 | -0.964 | 0.25569 | 0.006 | -3.771
-18 | -0.939 | 0.25075 | 0.006 | -3.744
-17.5 | -0.912 | 0.24137 | 0.005 | -3.776
-17 | -0.886 | 0.23687 | 0.005 | -3.74
-16.5 | -0.86 | 0.2292 | 0.005 | -3.753
-16 | -0.833 | 0.21729 | 0.005 | -3.834
-15.5 | -0.807 | 0.21321 | 0.005 | -3.787
-15 | -0.78 | 0.21296 | 0.005 | -3.664
-14.5 | -0.754 | 0.20906 | 0.004 | -3.608
-14 | -0.728 | 0.19702 | 0.004 | -3.694
-13.5 | -0.701 | 0.18873 | 0.004 | -3.716
-13 | -0.675 | 0.18508 | 0.004 | -3.648
-12.5 | -0.648 | 0.18373 | 0.004 | -3.528
-12 | -0.622 | 0.17595 | 0.004 | -3.535
-11.5 | -0.595 | 0.16314 | 0.003 | -3.648
-11 | -0.569 | 0.15949 | 0.003 | -3.566
-10.5 | -0.542 | 0.15186 | 0.003 | -3.568
-10 | -0.515 | 0.14948 | 0.003 | -3.448
-9.5 | -0.489 | 0.14357 | 0.003 | -3.403
-9 | -0.462 | 0.13691 | 0.003 | -3.372
-8.5 | -0.435 | 0.12738 | 0.003 | -3.417
-8 | -0.408 | 0.1217 | 0.002 | -3.356
-7.5 | -0.382 | 0.10904 | 0.002 | -3.499
-7 | -0.355 | 0.07193 | 0.002 | -4.933
-6.5 | -0.525 | 0.05709 | 0.002 | -9.197
-6 | -0.532 | 0.04916 | 0.002 | -10.831
-5.5 | -0.511 | 0.04426 | 0.002 | -11.557
-5 | -0.479 | 0.04027 | 0.002 | -11.906
-4.5 | -0.54 | 0.01478 | 0.004 | -36.511
-4 | -0.481 | 0.01483 | 0.004 | -32.409
-3.5 | -0.419 | 0.0143 | 0.003 | -29.277
-3 | -0.354 | 0.01499 | 0.003 | -23.609
-2.5 | -0.288 | 0.0145 | 0.003 | -19.855
-2 | -0.221 | 0.01095 | 0.002 | -20.17
-1.5 | -0.153 | 0.01088 | 0.002 | -14.067
-1 | -0.085 | 0.01031 | 0.002 | -8.247
-0.5 | -0.017 | 0.01039 | 0.001 | -1.613
0 | 0.052 | 0.0105 | 0.001 | 4.916
0.5 | 0.12 | 0.01066 | 0.001 | 11.253
1 | 0.188 | 0.01089 | 0 | 17.276
1.5 | 0.256 | 0.01119 | 0 | 22.903
2 | 0.324 | 0.01157 | 0 | 28.028
2.5 | 0.392 | 0.01138 | -0.001 | 34.452
3 | 0.459 | 0.01192 | -0.001 | 38.541
3.5 | 0.526 | 0.01194 | -0.001 | 44.067
4 | 0.592 | 0.0127 | -0.002 | 46.618
4.5 | 0.656 | 0.01263 | -0.002 | 51.942
5 | 0.717 | 0.01303 | -0.002 | 55.035
5.5 | 0.773 | 0.01601 | -0.003 | 48.28
6 | 0.822 | 0.01729 | -0.003 | 47.534
6.5 | 0.859 | 0.01901 | -0.003 | 45.189
7 | 0.875 | 0.02187 | -0.003 | 39.993
7.5 | 0.744 | 0.05581 | -0.002 | 13.327
8 | 0.707 | 0.06447 | -0.002 | 10.968
8.5 | 0.477 | 0.10424 | -0.002 | 4.571
9 | 0.503 | 0.12324 | -0.002 | 4.085
9.5 | 0.53 | 0.12874 | -0.002 | 4.12
10 | 0.557 | 0.13663 | -0.002 | 4.08
10.5 | 0.584 | 0.14626 | -0.003 | 3.993
11 | 0.611 | 0.15837 | -0.003 | 3.858
11.5 | 0.638 | 0.16444 | -0.003 | 3.88
12 | 0.665 | 0.16729 | -0.003 | 3.972
12.5 | 0.692 | 0.17568 | -0.004 | 3.937
13 | 0.719 | 0.18929 | -0.004 | 3.798
13.5 | 0.745 | 0.19255 | -0.004 | 3.871
14 | 0.773 | 0.19464 | -0.004 | 3.969
14.5 | 0.799 | 0.20358 | -0.005 | 3.924
15 | 0.826 | 0.21567 | -0.005 | 3.831
15.5 | 0.853 | 0.21559 | -0.005 | 3.955
16 | 0.88 | 0.23381 | -0.006 | 3.763
16.5 | 0.906 | 0.23266 | -0.006 | 3.896
17 | 0.933 | 0.24231 | -0.006 | 3.852
17.5 | 0.96 | 0.2492 | -0.006 | 3.851
18 | 0.987 | 0.25837 | -0.007 | 3.82
18.5 | 1.013 | 0.258 | -0.007 | 3.926
19 | 1.041 | 0.27677 | -0.007 | 3.76
19.5 | 1.066 | 0.27497 | -0.007 | 3.878
20 | 1.094 | 0.28982 | -0.008 | 3.775

## 24. Re 250k Mach 0.50 (2)
BIGFOIL.COM POLAR EXPORT
Horten 10.00% thick 1.00% camber
Horten 10.00% thick 1.00% camber |  |  |  | Cl Max: | 0.9315 | at alpha= | 20 | deg
XFOIL ncrit=9 |  |  |  | L/D Max: | 58.3161 | at alpha= | 4.5 | deg
Re: | 250000 |  |  | Cd Min: | 0.27546 | at alpha= | 20 | deg
Mach: | 0.5 |  |  | Cl=0 at alpha= | -0.49829 | deg
|  |  |  | @ Cl=0.1, Cd= | 0.0097156
|  |  |  | @ Cl=0.4, Cd= | 0.010673
|  |  |  | @ Cl=0.6, Cd= | 0.011229
alpha (deg) | Cl | Cd | Cm | Cl/Cd
-20 | -0.8761 | 0.27456 | 0.0854 | -3.1909
-19.5 | -0.8544 | 0.26674 | 0.0808 | -3.2031
-19 | -0.834 | 0.25892 | 0.075 | -3.2211
-18.5 | -0.8191 | 0.25309 | 0.0676 | -3.2364
-18 | -0.7925 | 0.24201 | 0.0655 | -3.2747
-17.5 | -0.7702 | 0.23408 | 0.0618 | -3.2903
-17 | -0.7491 | 0.22614 | 0.0575 | -3.3125
-16.5 | -0.7326 | 0.21885 | 0.0508 | -3.3475
-16 | -0.7131 | 0.2098 | 0.0466 | -3.399
-15.5 | -0.6894 | 0.20171 | 0.0442 | -3.4178
-15 | -0.6696 | 0.19386 | 0.0402 | -3.454
-14.5 | -0.6585 | 0.18665 | 0.0332 | -3.528
-14 | -0.6527 | 0.17973 | 0.0263 | -3.6316
-13.5 | -0.6182 | 0.169 | 0.0274 | -3.658
-13 | -0.6002 | 0.16145 | 0.0241 | -3.7176
-12.5 | -0.6038 | 0.15428 | 0.0151 | -3.9137
-12 | -0.5832 | 0.14425 | 0.0137 | -4.043
-11.5 | -0.5612 | 0.13651 | 0.0127 | -4.1111
-11 | -0.5494 | 0.1286 | 0.0093 | -4.2722
-10.5 | -0.5585 | 0.11947 | -0.0002 | -4.6748
-10 | -0.5396 | 0.11095 | 0.0005 | -4.8635
-9.5 | -0.5296 | 0.10307 | -0.002 | -5.1383
-9 | -0.5397 | 0.08998 | -0.0089 | -5.998
-8 | -0.5806 | 0.06094 | -0.0299 | -9.5274
-7.5 | -0.6104 | 0.05047 | -0.0363 | -12.0943
-7 | -0.6443 | 0.04293 | -0.0335 | -15.0082
-6.5 | -0.663 | 0.03549 | -0.0285 | -18.6813
-6 | -0.6547 | 0.03026 | -0.0224 | -21.6358
-5.5 | -0.6375 | 0.02499 | -0.0155 | -25.5102
-5 | -0.6056 | 0.02109 | -0.0088 | -28.715
-4.5 | -0.569 | 0.01811 | -0.0029 | -31.4191
-4 | -0.5059 | 0.01582 | -0.0015 | -31.9785
-3.5 | -0.4067 | 0.01366 | -0.0069 | -29.7731
-3 | -0.312 | 0.01199 | -0.0117 | -26.0217
-2.5 | -0.2336 | 0.0103 | -0.0138 | -22.6796
-2 | -0.1879 | 0.00872 | -0.0087 | -21.5482
-1.5 | -0.1348 | 0.00842 | -0.0035 | -16.0095
-1 | -0.0724 | 0.00865 | -0.0002 | -8.3699
-0.5 | -0.0003 | 0.0091 | 0.0008 | -0.032967
0 | 0.0876 | 0.00965 | -0.0017 | 9.0777
0.5 | 0.1896 | 0.01019 | -0.0076 | 18.6065
1 | 0.2886 | 0.0105 | -0.0137 | 27.4857
1.5 | 0.3828 | 0.01066 | -0.0192 | 35.9099
2 | 0.4763 | 0.01073 | -0.0246 | 44.3896
2.5 | 0.537 | 0.0109 | -0.0235 | 49.2661
3 | 0.5873 | 0.01114 | -0.0202 | 52.7199
3.5 | 0.6374 | 0.01149 | -0.0166 | 55.4743
4 | 0.6866 | 0.01195 | -0.0126 | 57.4561
4.5 | 0.7342 | 0.01259 | -0.0082 | 58.3161
5 | 0.7791 | 0.01351 | -0.0034 | 57.6684
5.5 | 0.8193 | 0.01491 | 0.0021 | 54.9497
6 | 0.853 | 0.01683 | 0.0085 | 50.6833
6.5 | 0.8832 | 0.01903 | 0.0155 | 46.4109
7 | 0.908 | 0.02162 | 0.0229 | 41.9981
7.5 | 0.9272 | 0.02491 | 0.0304 | 37.222
8 | 0.9311 | 0.02852 | 0.0382 | 32.6473
8.5 | 0.9223 | 0.03361 | 0.0438 | 27.4412
9 | 0.9024 | 0.0407 | 0.0443 | 22.172
9.5 | 0.8748 | 0.05014 | 0.0399 | 17.4471
10 | 0.84 | 0.06197 | 0.0322 | 13.5549
10.5 | 0.8 | 0.07603 | 0.0225 | 10.5222
11 | 0.7505 | 0.09356 | 0.0112 | 8.0216
11.5 | 0.7189 | 0.10953 | 0.0026 | 6.5635
12 | 0.7121 | 0.12079 | -0.0028 | 5.8954
12.5 | 0.7153 | 0.13003 | -0.0067 | 5.501
13 | 0.7085 | 0.14381 | -0.0136 | 4.9266
13.5 | 0.7049 | 0.15769 | -0.0208 | 4.4702
14 | 0.7155 | 0.16761 | -0.0251 | 4.2688
14.5 | 0.7396 | 0.17895 | -0.0263 | 4.133
15 | 0.7379 | 0.18861 | -0.0356 | 3.9123
15.5 | 0.7543 | 0.19704 | -0.0401 | 3.8282
16 | 0.7887 | 0.2061 | -0.0389 | 3.8268
16.5 | 0.7939 | 0.21439 | -0.0469 | 3.7031
17 | 0.8071 | 0.22287 | -0.0538 | 3.6214
17.5 | 0.8282 | 0.23079 | -0.0575 | 3.5885
18 | 0.8569 | 0.24137 | -0.0586 | 3.5502
18.5 | 0.8649 | 0.24856 | -0.0678 | 3.4796
19 | 0.8852 | 0.25678 | -0.0725 | 3.4473
19.5 | 0.9078 | 0.26478 | -0.076 | 3.4285
20 | 0.9315 | 0.27546 | -0.0791 | 3.3816

## 25. Re 500k Mach 0.00 (1)
BIGFOIL.COM POLAR EXPORT
Horten 10.00% thick 1.00% camber
Horten 10.00% thick 1.00% camber |  |  |  | Cl Max: | 1.036 | at alpha= | 10.5 | deg
JavaFoil+Calcfoil stall+Eppler ext transition |  |  |  | L/D Max: | 63.229 | at alpha= | 7 | deg
Re: | 500000 |  |  | Cd Min: | 0.0083 | at alpha= | -1.5 | deg
Mach: | 0 |  |  | Cl=0 at alpha= | -0.375 | deg
|  |  |  | @ Cl=0.1, Cd= | 0.0085825
|  |  |  | @ Cl=0.4, Cd= | 0.0098155
|  |  |  | @ Cl=0.6, Cd= | 0.010716
alpha (deg) | Cl | Cd | Cm | Cl/Cd
-12.5 | -0.754 | 0.0955 | 0.003 | -7.899
-12 | -0.759 | 0.08918 | 0.003 | -8.512
-11.5 | -0.76 | 0.08337 | 0.003 | -9.116
-11 | -0.756 | 0.07804 | 0.003 | -9.69
-10.5 | -0.748 | 0.07266 | 0.003 | -10.291
-10 | -0.736 | 0.06767 | 0.003 | -10.877
-9.5 | -0.72 | 0.06319 | 0.003 | -11.402
-9 | -0.702 | 0.05857 | 0.003 | -11.982
-8.5 | -0.681 | 0.05368 | 0.003 | -12.686
-8 | -0.663 | 0.04632 | 0.003 | -14.323
-7.5 | -0.768 | 0.01274 | 0.005 | -60.292
-7 | -0.728 | 0.01313 | 0.004 | -55.433
-6.5 | -0.683 | 0.0131 | 0.004 | -52.155
-6 | -0.635 | 0.01318 | 0.004 | -48.182
-5.5 | -0.585 | 0.01275 | 0.004 | -45.863
-5 | -0.532 | 0.01223 | 0.004 | -43.514
-4.5 | -0.478 | 0.01271 | 0.003 | -37.641
-4 | -0.423 | 0.01227 | 0.003 | -34.423
-3.5 | -0.366 | 0.01197 | 0.003 | -30.576
-3 | -0.308 | 0.01164 | 0.003 | -26.488
-2.5 | -0.25 | 0.0085 | 0.002 | -29.424
-2 | -0.192 | 0.00839 | 0.002 | -22.842
-1.5 | -0.133 | 0.0083 | 0.002 | -15.992
-1 | -0.074 | 0.00834 | 0.002 | -8.843
-0.5 | -0.015 | 0.00838 | 0.001 | -1.733
0 | 0.045 | 0.00848 | 0.001 | 5.276
0.5 | 0.104 | 0.00859 | 0.001 | 12.094
1 | 0.163 | 0.00875 | 0 | 18.638
1.5 | 0.222 | 0.00892 | 0 | 24.914
2 | 0.281 | 0.00913 | 0 | 30.797
2.5 | 0.34 | 0.00946 | 0 | 35.97
3 | 0.399 | 0.00981 | -0.001 | 40.671
3.5 | 0.457 | 0.01013 | -0.001 | 45.141
4 | 0.515 | 0.01061 | -0.001 | 48.588
4.5 | 0.573 | 0.01048 | -0.002 | 54.63
5 | 0.629 | 0.01097 | -0.002 | 57.327
5.5 | 0.685 | 0.01188 | -0.002 | 57.642
6 | 0.738 | 0.01236 | -0.003 | 59.75
6.5 | 0.79 | 0.01295 | -0.003 | 61.01
7 | 0.84 | 0.01328 | -0.003 | 63.229
7.5 | 0.886 | 0.01406 | -0.003 | 63.025
8 | 0.929 | 0.01483 | -0.004 | 62.631
8.5 | 0.967 | 0.01564 | -0.004 | 61.819
9 | 0.999 | 0.0167 | -0.004 | 59.81
9.5 | 1.021 | 0.01816 | -0.005 | 56.238
10 | 1.034 | 0.0204 | -0.005 | 50.692
10.5 | 1.036 | 0.02422 | -0.005 | 42.76
11 | 1.019 | 0.03221 | -0.005 | 31.651
11.5 | 0.967 | 0.05499 | -0.005 | 17.575
12 | 0.922 | 0.08071 | -0.003 | 11.425
12.5 | 0.92 | 0.08807 | -0.003 | 10.444
13 | 0.917 | 0.09433 | -0.003 | 9.716
13.5 | 0.91 | 0.1011 | -0.003 | 9
14 | 0.901 | 0.10771 | -0.003 | 8.362
14.5 | 0.888 | 0.11468 | -0.003 | 7.746
15 | 0.871 | 0.12212 | -0.003 | 7.132
15.5 | 0.85 | 0.13053 | -0.003 | 6.516

## 26. Re 500k Mach 0.00 (2)
BIGFOIL.COM POLAR EXPORT
Horten 10.00% thick 1.00% camber
Horten 10.00% thick 1.00% camber |  |  |  | Cl Max: | 1.1602 | at alpha= | 13 | deg
XFOIL ncrit=9 |  |  |  | L/D Max: | 74.6852 | at alpha= | 5.5 | deg
Re: | 500000 |  |  | Cd Min: | 0.2069 | at alpha= | 18 | deg
Mach: | 0 |  |  | Cl=0 at alpha= | -0.29818 | deg
|  |  |  | @ Cl=0.1, Cd= | 0.0065036
|  |  |  | @ Cl=0.4, Cd= | 0.0077277
|  |  |  | @ Cl=0.6, Cd= | 0.008431
alpha (deg) | Cl | Cd | Cm | Cl/Cd
-16 | -0.6634 | 0.18715 | 0.0354 | -3.5448
-15.5 | -0.6502 | 0.18006 | 0.032 | -3.611
-15 | -0.6502 | 0.16929 | 0.0246 | -3.8407
-14.5 | -0.6393 | 0.16116 | 0.0224 | -3.9669
-14 | -0.623 | 0.1555 | 0.0208 | -4.0064
-13.5 | -0.6127 | 0.14837 | 0.0178 | -4.1295
-13 | -0.6198 | 0.13566 | 0.0099 | -4.5688
-12.5 | -0.8139 | 0.07135 | -0.0218 | -11.4071
-12 | -0.8729 | 0.05273 | -0.037 | -16.5541
-11.5 | -0.9243 | 0.04348 | -0.0371 | -21.258
-11 | -0.9593 | 0.0372 | -0.0298 | -25.7876
-10.5 | -0.959 | 0.03211 | -0.0244 | -29.8661
-10 | -0.9473 | 0.02673 | -0.0198 | -35.4396
-9.5 | -0.9119 | 0.0249 | -0.0173 | -36.6225
-9 | -0.8754 | 0.0227 | -0.0146 | -38.5639
-8.5 | -0.836 | 0.02076 | -0.0119 | -40.2697
-8 | -0.7995 | 0.01799 | -0.0089 | -44.4414
-7.5 | -0.7565 | 0.01691 | -0.0066 | -44.7368
-7 | -0.716 | 0.01528 | -0.0037 | -46.8586
-6.5 | -0.6746 | 0.01414 | -0.001 | -47.7086
-6 | -0.6335 | 0.0131 | 0.0019 | -48.3588
-5.5 | -0.5928 | 0.01226 | 0.0048 | -48.3524
-5 | -0.5541 | 0.01142 | 0.0081 | -48.5201
-4.5 | -0.4838 | 0.01066 | 0.0048 | -45.3846
-4 | -0.4077 | 0.00986 | 0.0003 | -41.3489
-3.5 | -0.3348 | 0.00904 | -0.0035 | -37.0354
-3 | -0.2644 | 0.00811 | -0.0068 | -32.6017
-2.5 | -0.2096 | 0.00701 | -0.0067 | -29.9001
-2 | -0.1672 | 0.00621 | -0.0035 | -26.9243
-1.5 | -0.1223 | 0.00592 | -0.0004 | -20.6588
-1 | -0.0735 | 0.00589 | 0.0019 | -12.4788
-0.5 | -0.0222 | 0.006 | 0.0037 | -3.7
0 | 0.0328 | 0.00619 | 0.0046 | 5.2989
0.5 | 0.0915 | 0.00646 | 0.0048 | 14.1641
1 | 0.1637 | 0.00683 | 0.0019 | 23.9678
1.5 | 0.2382 | 0.00719 | -0.0017 | 33.1293
2 | 0.3173 | 0.00743 | -0.0066 | 42.7052
2.5 | 0.3873 | 0.00769 | -0.0096 | 50.3641
3 | 0.4615 | 0.00791 | -0.0137 | 58.3439
3.5 | 0.533 | 0.00814 | -0.0173 | 65.4791
4 | 0.5944 | 0.00839 | -0.0188 | 70.8462
4.5 | 0.6381 | 0.00871 | -0.0167 | 73.2606
5 | 0.6813 | 0.00913 | -0.0144 | 74.6221
5.5 | 0.7237 | 0.00969 | -0.0121 | 74.6852
6 | 0.7649 | 0.01043 | -0.0095 | 73.3365
6.5 | 0.8048 | 0.01133 | -0.0068 | 71.0327
7 | 0.8443 | 0.01232 | -0.0041 | 68.5308
7.5 | 0.8841 | 0.01333 | -0.0013 | 66.3241
8 | 0.9234 | 0.01441 | 0.0015 | 64.0805
8.5 | 0.9624 | 0.01552 | 0.0042 | 62.0103
9 | 0.9977 | 0.01695 | 0.0075 | 58.8614
9.5 | 1.0338 | 0.01825 | 0.0104 | 56.6466
10 | 1.0648 | 0.01998 | 0.0139 | 53.2933
10.5 | 1.0973 | 0.02145 | 0.017 | 51.1562
11 | 1.1147 | 0.02411 | 0.0217 | 46.2339
11.5 | 1.1364 | 0.02579 | 0.026 | 44.0636
12 | 1.1498 | 0.02785 | 0.0307 | 41.2855
12.5 | 1.1594 | 0.03055 | 0.0341 | 37.9509
13 | 1.1602 | 0.03477 | 0.0366 | 33.3678
13.5 | 1.1552 | 0.04026 | 0.0375 | 28.6935
14 | 1.1521 | 0.04599 | 0.0365 | 25.0511
14.5 | 1.1406 | 0.05342 | 0.0341 | 21.3516
15 | 1.1233 | 0.06229 | 0.0299 | 18.0334
15.5 | 1.0997 | 0.0728 | 0.0243 | 15.1058
16 | 1.0686 | 0.08565 | 0.017 | 12.4764
16.5 | 1.028 | 0.10167 | 0.0075 | 10.1111
17 | 0.9419 | 0.12993 | -0.0091 | 7.2493
17.5 | 0.7652 | 0.20136 | -0.0414 | 3.8002
18 | 0.7813 | 0.2069 | -0.0442 | 3.7762

## 27. Re 500k Mach 0.10 (1)
BIGFOIL.COM POLAR EXPORT
Horten 10.00% thick 1.00% camber
Horten 10.00% thick 1.00% camber |  |  |  | Cl Max: | 1.029 | at alpha= | 10 | deg
JavaFoil+Calcfoil stall+Eppler ext transition |  |  |  | L/D Max: | 65.255 | at alpha= | 7 | deg
Re: | 500000 |  |  | Cd Min: | 0.00836 | at alpha= | -1.5 | deg
Mach: | 0.1 |  |  | Cl=0 at alpha= | -0.375 | deg
|  |  |  | @ Cl=0.1, Cd= | 0.0086491
|  |  |  | @ Cl=0.4, Cd= | 0.0098346
|  |  |  | @ Cl=0.6, Cd= | 0.010739
alpha (deg) | Cl | Cd | Cm | Cl/Cd
-12.5 | -0.737 | 0.09714 | 0.003 | -7.586
-12 | -0.745 | 0.09039 | 0.003 | -8.238
-11.5 | -0.749 | 0.08459 | 0.003 | -8.852
-11 | -0.747 | 0.07891 | 0.003 | -9.469
-10.5 | -0.741 | 0.07341 | 0.003 | -10.096
-10 | -0.731 | 0.06846 | 0.003 | -10.678
-9.5 | -0.717 | 0.06363 | 0.003 | -11.275
-9 | -0.699 | 0.05923 | 0.003 | -11.81
-8.5 | -0.679 | 0.05453 | 0.003 | -12.452
-8 | -0.66 | 0.048 | 0.003 | -13.759
-7.5 | -0.769 | 0.01238 | 0.005 | -62.095
-7 | -0.73 | 0.01324 | 0.005 | -55.082
-6.5 | -0.685 | 0.01322 | 0.004 | -51.867
-6 | -0.638 | 0.0133 | 0.004 | -47.95
-5.5 | -0.587 | 0.0128 | 0.004 | -45.876
-5 | -0.535 | 0.01227 | 0.004 | -43.556
-4.5 | -0.48 | 0.01275 | 0.003 | -37.682
-4 | -0.425 | 0.01231 | 0.003 | -34.476
-3.5 | -0.368 | 0.01205 | 0.003 | -30.5
-3 | -0.31 | 0.01168 | 0.003 | -26.532
-2.5 | -0.251 | 0.00854 | 0.002 | -29.442
-2 | -0.193 | 0.00841 | 0.002 | -22.911
-1.5 | -0.133 | 0.00836 | 0.002 | -15.967
-1 | -0.074 | 0.00839 | 0.002 | -8.833
-0.5 | -0.015 | 0.00842 | 0.001 | -1.734
0 | 0.045 | 0.0085 | 0.001 | 5.29
0.5 | 0.104 | 0.00866 | 0.001 | 12.068
1 | 0.164 | 0.00877 | 0 | 18.688
1.5 | 0.223 | 0.00899 | 0 | 24.85
2 | 0.283 | 0.00919 | 0 | 30.766
2.5 | 0.342 | 0.00952 | 0 | 35.903
3 | 0.401 | 0.00984 | -0.001 | 40.754
3.5 | 0.46 | 0.01016 | -0.001 | 45.225
4 | 0.518 | 0.01064 | -0.001 | 48.649
4.5 | 0.575 | 0.01052 | -0.002 | 54.7
5 | 0.632 | 0.01102 | -0.002 | 57.364
5.5 | 0.688 | 0.01201 | -0.002 | 57.254
6 | 0.742 | 0.01247 | -0.003 | 59.473
6.5 | 0.794 | 0.01306 | -0.003 | 60.762
7 | 0.843 | 0.01292 | -0.003 | 65.255
7.5 | 0.889 | 0.01417 | -0.003 | 62.742
8 | 0.931 | 0.01497 | -0.004 | 62.19
8.5 | 0.968 | 0.01581 | -0.004 | 61.233
9 | 0.999 | 0.01693 | -0.004 | 58.999
9.5 | 1.019 | 0.01855 | -0.005 | 54.958
10 | 1.029 | 0.02108 | -0.005 | 48.833
10.5 | 1.027 | 0.02554 | -0.005 | 40.203
11 | 1.002 | 0.03598 | -0.005 | 27.845
11.5 | 0.932 | 0.06737 | -0.004 | 13.826
12 | 0.912 | 0.08214 | -0.003 | 11.106
12.5 | 0.908 | 0.0892 | -0.003 | 10.184
13 | 0.902 | 0.09578 | -0.003 | 9.422
13.5 | 0.893 | 0.10241 | -0.003 | 8.715
14 | 0.88 | 0.10958 | -0.003 | 8.027
14.5 | 0.864 | 0.11644 | -0.003 | 7.418
15 | 0.842 | 0.12486 | -0.003 | 6.747

## 28. Re 500k Mach 0.10 (2)
BIGFOIL.COM POLAR EXPORT
Horten 10.00% thick 1.00% camber
Horten 10.00% thick 1.00% camber |  |  |  | Cl Max: | 1.1504 | at alpha= | 12.5 | deg
XFOIL ncrit=9 |  |  |  | L/D Max: | 74.5811 | at alpha= | 5 | deg
Re: | 500000 |  |  | Cd Min: | 0.20232 | at alpha= | 17.5 | deg
Mach: | 0.1 |  |  | Cl=0 at alpha= | -0.29583 | deg
|  |  |  | @ Cl=0.1, Cd= | 0.0065172
|  |  |  | @ Cl=0.4, Cd= | 0.0077541
|  |  |  | @ Cl=0.6, Cd= | 0.0084446
alpha (deg) | Cl | Cd | Cm | Cl/Cd
-15.5 | -0.6508 | 0.18073 | 0.0323 | -3.601
-15 | -0.6503 | 0.17007 | 0.025 | -3.8237
-14.5 | -0.6383 | 0.1621 | 0.0229 | -3.9377
-14 | -0.6221 | 0.15634 | 0.0212 | -3.9791
-13.5 | -0.6117 | 0.14913 | 0.0182 | -4.1018
-13 | -0.6183 | 0.13659 | 0.0102 | -4.5267
-12.5 | -0.6255 | 0.12444 | 0.0054 | -5.0265
-12 | -0.8322 | 0.05965 | -0.0316 | -13.9514
-11.5 | -0.8842 | 0.04726 | -0.0387 | -18.7093
-11 | -0.9299 | 0.04016 | -0.0336 | -23.1549
-10.5 | -0.9463 | 0.03422 | -0.0272 | -27.6534
-10 | -0.9438 | 0.0282 | -0.0218 | -33.4681
-9.5 | -0.9118 | 0.02589 | -0.0189 | -35.2182
-9 | -0.8767 | 0.0236 | -0.016 | -37.1483
-8.5 | -0.8392 | 0.02125 | -0.0129 | -39.4918
-8 | -0.8029 | 0.01837 | -0.0098 | -43.7071
-7.5 | -0.76 | 0.01721 | -0.0074 | -44.1604
-7 | -0.7178 | 0.0158 | -0.0046 | -45.4304
-6.5 | -0.6779 | 0.01431 | -0.0016 | -47.3725
-6 | -0.6351 | 0.01344 | 0.0012 | -47.2545
-5.5 | -0.5959 | 0.01235 | 0.0045 | -48.251
-5 | -0.5571 | 0.01149 | 0.0079 | -48.4856
-4.5 | -0.4855 | 0.0107 | 0.0044 | -45.3738
-4 | -0.4092 | 0.0099 | 0 | -41.3333
-3.5 | -0.3357 | 0.00909 | -0.0037 | -36.9307
-3 | -0.2648 | 0.00816 | -0.0071 | -32.451
-2.5 | -0.2099 | 0.00708 | -0.0069 | -29.6469
-2 | -0.1678 | 0.00626 | -0.0036 | -26.8051
-1.5 | -0.1229 | 0.00595 | -0.0005 | -20.6555
-1 | -0.0739 | 0.00591 | 0.0019 | -12.5042
-0.5 | -0.0225 | 0.00602 | 0.0037 | -3.7375
0 | 0.0326 | 0.00621 | 0.0048 | 5.2496
0.5 | 0.091 | 0.00647 | 0.005 | 14.0649
1 | 0.1634 | 0.00685 | 0.0022 | 23.854
1.5 | 0.2383 | 0.0072 | -0.0014 | 33.0972
2 | 0.3182 | 0.00745 | -0.0064 | 42.7114
2.5 | 0.3884 | 0.00772 | -0.0094 | 50.3109
3 | 0.4632 | 0.00794 | -0.0135 | 58.3375
3.5 | 0.5352 | 0.00817 | -0.0171 | 65.508
4 | 0.598 | 0.00843 | -0.0188 | 70.9371
4.5 | 0.6419 | 0.00875 | -0.0166 | 73.36
5 | 0.6854 | 0.00919 | -0.0143 | 74.5811
6 | 0.769 | 0.01053 | -0.0092 | 73.0294
6.5 | 0.8091 | 0.01145 | -0.0065 | 70.6638
7 | 0.8484 | 0.01249 | -0.0036 | 67.9263
7.5 | 0.8882 | 0.01353 | -0.0007 | 65.6467
8 | 0.9267 | 0.01471 | 0.0023 | 62.998
8.5 | 0.9665 | 0.01577 | 0.0051 | 61.2873
9 | 1.0018 | 0.01721 | 0.0085 | 58.2103
9.5 | 1.0343 | 0.01883 | 0.0119 | 54.9283
10 | 1.0674 | 0.02039 | 0.0153 | 52.3492
10.5 | 1.0981 | 0.02199 | 0.0187 | 49.9363
11 | 1.1148 | 0.02464 | 0.0235 | 45.2435
11.5 | 1.1312 | 0.02655 | 0.0286 | 42.6064
12 | 1.143 | 0.02889 | 0.0329 | 39.5639
12.5 | 1.1504 | 0.03203 | 0.0359 | 35.9163
13 | 1.1476 | 0.03698 | 0.0378 | 31.033
13.5 | 1.1406 | 0.04296 | 0.0378 | 26.5503
14 | 1.1327 | 0.04967 | 0.0358 | 22.8045
14.5 | 1.1157 | 0.05826 | 0.0323 | 19.1504
15 | 1.0918 | 0.06862 | 0.0269 | 15.9108
15.5 | 1.061 | 0.08101 | 0.0199 | 13.0971
16 | 1.0214 | 0.09642 | 0.0107 | 10.5932
16.5 | 0.9684 | 0.11635 | -0.0012 | 8.3232
17 | 0.7649 | 0.1899 | -0.0342 | 4.0279
17.5 | 0.7663 | 0.20232 | -0.042 | 3.7876

## 29. Re 500k Mach 0.25 (1)
BIGFOIL.COM POLAR EXPORT
Horten 10.00% thick 1.00% camber
Horten 10.00% thick 1.00% camber |  |  |  | Cl Max: | 0.998 | at alpha= | 9.5 | deg
JavaFoil+Calcfoil stall+Eppler ext transition |  |  |  | L/D Max: | 63.864 | at alpha= | 6.5 | deg
Re: | 500000 |  |  | Cd Min: | 0.00855 | at alpha= | -1 | deg
Mach: | 0.25 |  |  | Cl=0 at alpha= | -0.37705 | deg
|  |  |  | @ Cl=0.1, Cd= | 0.0087885
|  |  |  | @ Cl=0.4, Cd= | 0.010017
|  |  |  | @ Cl=0.6, Cd= | 0.010837
alpha (deg) | Cl | Cd | Cm | Cl/Cd
-12 | -0.619 | 0.10212 | 0.002 | -6.066
-11.5 | -0.649 | 0.09345 | 0.002 | -6.948
-11 | -0.67 | 0.0863 | 0.002 | -7.76
-10.5 | -0.682 | 0.07921 | 0.002 | -8.614
-10 | -0.688 | 0.0726 | 0.002 | -9.481
-9.5 | -0.688 | 0.06745 | 0.002 | -10.195
-9 | -0.681 | 0.0622 | 0.002 | -10.946
-8.5 | -0.668 | 0.05739 | 0.002 | -11.639
-8 | -0.65 | 0.05284 | 0.003 | -12.301
-7.5 | -0.63 | 0.04743 | 0.003 | -13.288
-7 | -0.737 | 0.01282 | 0.005 | -57.459
-6.5 | -0.696 | 0.01309 | 0.004 | -53.158
-6 | -0.65 | 0.01305 | 0.004 | -49.767
-5.5 | -0.6 | 0.01323 | 0.004 | -45.333
-5 | -0.547 | 0.01265 | 0.004 | -43.257
-4.5 | -0.492 | 0.01237 | 0.003 | -39.808
-4 | -0.435 | 0.01271 | 0.003 | -34.266
-3.5 | -0.377 | 0.01239 | 0.003 | -30.461
-3 | -0.318 | 0.01201 | 0.003 | -26.492
-2.5 | -0.258 | 0.00881 | 0.002 | -29.315
-2 | -0.198 | 0.00864 | 0.002 | -22.9
-1.5 | -0.137 | 0.00858 | 0.002 | -15.985
-1 | -0.076 | 0.00855 | 0.002 | -8.901
-0.5 | -0.015 | 0.0086 | 0.001 | -1.744
0 | 0.046 | 0.0087 | 0.001 | 5.306
0.5 | 0.107 | 0.0088 | 0.001 | 12.201
1 | 0.168 | 0.00895 | 0 | 18.82
1.5 | 0.229 | 0.00919 | 0 | 24.978
2 | 0.29 | 0.00939 | 0 | 30.912
2.5 | 0.351 | 0.00976 | 0 | 35.995
3 | 0.412 | 0.01008 | -0.001 | 40.861
3.5 | 0.472 | 0.00989 | -0.001 | 47.718
4 | 0.532 | 0.01032 | -0.001 | 51.538
4.5 | 0.591 | 0.01071 | -0.002 | 55.138
5 | 0.649 | 0.01153 | -0.002 | 56.258
5.5 | 0.705 | 0.01191 | -0.002 | 59.202
6 | 0.76 | 0.01271 | -0.003 | 59.774
6.5 | 0.812 | 0.01271 | -0.003 | 63.864
7 | 0.86 | 0.01401 | -0.003 | 61.368
7.5 | 0.904 | 0.01486 | -0.004 | 60.836
8 | 0.942 | 0.01574 | -0.004 | 59.844
8.5 | 0.972 | 0.01693 | -0.004 | 57.419
9 | 0.992 | 0.01869 | -0.004 | 53.073
9.5 | 0.998 | 0.02158 | -0.005 | 46.222
10 | 0.982 | 0.02795 | -0.005 | 35.119
10.5 | 0.894 | 0.05911 | -0.004 | 15.128
11 | 0.862 | 0.07613 | -0.003 | 11.327
11.5 | 0.851 | 0.08287 | -0.003 | 10.27
12 | 0.834 | 0.08986 | -0.003 | 9.285
12.5 | 0.811 | 0.0974 | -0.003 | 8.324
13 | 0.78 | 0.10493 | -0.003 | 7.431
13.5 | 0.742 | 0.11471 | -0.003 | 6.469
14 | 0.698 | 0.12417 | -0.003 | 5.623
14.5 | 0.649 | 0.13489 | -0.003 | 4.81

## 30. Re 500k Mach 0.25 (2)
BIGFOIL.COM POLAR EXPORT
Horten 10.00% thick 1.00% camber
Horten 10.00% thick 1.00% camber |  |  |  | Cl Max: | 1.0924 | at alpha= | 11.5 | deg
XFOIL ncrit=9 |  |  |  | L/D Max: | 74.1973 | at alpha= | 5 | deg
Re: | 500000 |  |  | Cd Min: | 0.18502 | at alpha= | 16.5 | deg
Mach: | 0.25 |  |  | Cl=0 at alpha= | -0.29137 | deg
|  |  |  | @ Cl=0.1, Cd= | 0.0066025
|  |  |  | @ Cl=0.4, Cd= | 0.0078747
|  |  |  | @ Cl=0.6, Cd= | 0.0085877
alpha (deg) | Cl | Cd | Cm | Cl/Cd
-14.5 | -0.6351 | 0.16681 | 0.0256 | -3.8073
-14 | -0.6193 | 0.16052 | 0.0233 | -3.8581
-13.5 | -0.6085 | 0.15286 | 0.0199 | -3.9808
-13 | -0.6124 | 0.14109 | 0.012 | -4.3405
-12.5 | -0.6107 | 0.13109 | 0.0088 | -4.6586
-12 | -0.5983 | 0.12486 | 0.0072 | -4.7918
-11.5 | -0.6272 | 0.10522 | -0.0015 | -5.9608
-11 | -0.644 | 0.09294 | -0.0072 | -6.9292
-10.5 | -0.8118 | 0.04787 | -0.039 | -16.9584
-10 | -0.8571 | 0.04023 | -0.0359 | -21.305
-9.5 | -0.8699 | 0.03508 | -0.03 | -24.7976
-9 | -0.8551 | 0.03137 | -0.0256 | -27.2585
-8.5 | -0.8416 | 0.02603 | -0.0203 | -32.3319
-8 | -0.812 | 0.02233 | -0.0158 | -36.3636
-7.5 | -0.7776 | 0.01916 | -0.0119 | -40.5846
-7 | -0.735 | 0.01751 | -0.0086 | -41.976
-6.5 | -0.6951 | 0.0154 | -0.0048 | -45.1364
-6 | -0.6521 | 0.01425 | -0.0015 | -45.7614
-5.5 | -0.6123 | 0.01296 | 0.0023 | -47.2454
-5 | -0.5711 | 0.01222 | 0.006 | -46.7349
-4.5 | -0.4943 | 0.01105 | 0.0021 | -44.733
-4 | -0.416 | 0.01019 | -0.002 | -40.8243
-3.5 | -0.3388 | 0.00933 | -0.0059 | -36.313
-3 | -0.2666 | 0.00843 | -0.0088 | -31.6251
-2.5 | -0.2128 | 0.00747 | -0.0079 | -28.4873
-2 | -0.1706 | 0.00655 | -0.0043 | -26.0458
-1.5 | -0.1261 | 0.00613 | -0.0008 | -20.571
-1 | -0.0762 | 0.00605 | 0.0018 | -12.595
-0.5 | -0.0232 | 0.00613 | 0.0038 | -3.7847
0 | 0.0324 | 0.00631 | 0.0051 | 5.1347
0.5 | 0.0937 | 0.00657 | 0.0052 | 14.2618
1 | 0.1616 | 0.00692 | 0.0038 | 23.3526
1.5 | 0.2456 | 0.0073 | -0.0013 | 33.6438
2 | 0.3225 | 0.00757 | -0.0051 | 42.6024
2.5 | 0.395 | 0.00786 | -0.0081 | 50.2545
3 | 0.473 | 0.00809 | -0.0123 | 58.4672
3.5 | 0.547 | 0.00837 | -0.0157 | 65.3524
4 | 0.6176 | 0.00866 | -0.0186 | 71.3164
4.5 | 0.6627 | 0.00903 | -0.0161 | 73.3887
5 | 0.7071 | 0.00953 | -0.0135 | 74.1973
5.5 | 0.7501 | 0.01022 | -0.0106 | 73.3953
6 | 0.7916 | 0.01111 | -0.0075 | 71.2511
6.5 | 0.8318 | 0.01216 | -0.0042 | 68.4046
7 | 0.8719 | 0.01326 | -0.0007 | 65.7541
7.5 | 0.912 | 0.01441 | 0.0028 | 63.2894
8 | 0.9504 | 0.01572 | 0.0065 | 60.458
8.5 | 0.9846 | 0.01736 | 0.0107 | 56.7166
9 | 1.0197 | 0.01886 | 0.0146 | 54.0668
9.5 | 1.0467 | 0.02099 | 0.0194 | 49.8666
10 | 1.0729 | 0.02301 | 0.024 | 46.6276
10.5 | 1.0796 | 0.02594 | 0.0306 | 41.6191
11 | 1.0888 | 0.02871 | 0.0358 | 37.9241
11.5 | 1.0924 | 0.0325 | 0.0392 | 33.6123
12 | 1.0921 | 0.03733 | 0.0403 | 29.2553
12.5 | 1.0858 | 0.04362 | 0.0392 | 24.8923
13 | 1.0702 | 0.05184 | 0.0362 | 20.6443
13.5 | 1.0451 | 0.06201 | 0.0312 | 16.8537
14 | 1.0111 | 0.07437 | 0.0243 | 13.5955
14.5 | 0.983 | 0.0872 | 0.0166 | 11.2729
15 | 0.9443 | 0.10312 | 0.007 | 9.1573
16 | 0.7435 | 0.18087 | -0.0313 | 4.1107
16.5 | 0.7638 | 0.18502 | -0.0324 | 4.1282

## 31. Re 500k Mach 0.50 (1)
BIGFOIL.COM POLAR EXPORT
Horten 10.00% thick 1.00% camber
Horten 10.00% thick 1.00% camber |  |  |  | Cl Max: | 1.094 | at alpha= | 20 | deg
JavaFoil+Calcfoil stall+Eppler ext transition |  |  |  | L/D Max: | 59.893 | at alpha= | 5 | deg
Re: | 500000 |  |  | Cd Min: | 0.009 | at alpha= | -1 | deg
Mach: | 0.5 |  |  | Cl=0 at alpha= | -0.37681 | deg
|  |  |  | @ Cl=0.1, Cd= | 0.0092571
|  |  |  | @ Cl=0.4, Cd= | 0.0098953
|  |  |  | @ Cl=0.6, Cd= | 0.010939
alpha (deg) | Cl | Cd | Cm | Cl/Cd
-20 | -1.042 | 0.228 | 0.006 | -4.57
-19.5 | -1.017 | 0.22302 | 0.006 | -4.559
-19 | -0.99 | 0.21673 | 0.006 | -4.566
-18.5 | -0.964 | 0.21565 | 0.006 | -4.471
-18 | -0.939 | 0.21085 | 0.006 | -4.452
-17.5 | -0.912 | 0.20257 | 0.005 | -4.5
-17 | -0.886 | 0.19809 | 0.005 | -4.472
-16.5 | -0.86 | 0.19115 | 0.005 | -4.5
-16 | -0.833 | 0.18141 | 0.005 | -4.593
-15.5 | -0.807 | 0.17738 | 0.005 | -4.552
-15 | -0.78 | 0.17501 | 0.005 | -4.459
-14.5 | -0.754 | 0.1711 | 0.005 | -4.409
-14 | -0.728 | 0.16227 | 0.004 | -4.486
-13.5 | -0.701 | 0.15414 | 0.004 | -4.55
-13 | -0.675 | 0.15059 | 0.004 | -4.484
-12.5 | -0.648 | 0.1472 | 0.004 | -4.404
-12 | -0.622 | 0.14051 | 0.004 | -4.427
-11.5 | -0.595 | 0.13476 | 0.004 | -4.416
-11 | -0.569 | 0.13134 | 0.003 | -4.331
-10.5 | -0.542 | 0.12674 | 0.003 | -4.276
-10 | -0.516 | 0.12432 | 0.003 | -4.147
-9.5 | -0.489 | 0.11705 | 0.003 | -4.174
-9 | -0.462 | 0.10916 | 0.003 | -4.23
-8.5 | -0.435 | 0.07128 | 0.003 | -6.107
-8 | -0.408 | 0.07288 | 0.002 | -5.605
-7.5 | -0.382 | 0.07054 | 0.002 | -5.41
-7 | -0.355 | 0.06282 | 0.002 | -5.65
-6.5 | -0.525 | 0.05178 | 0.002 | -10.144
-6 | -0.533 | 0.04535 | 0.002 | -11.762
-5.5 | -0.633 | 0.01348 | 0.004 | -46.95
-5 | -0.592 | 0.01321 | 0.004 | -44.841
-4.5 | -0.54 | 0.01342 | 0.004 | -40.212
-4 | -0.481 | 0.0129 | 0.004 | -37.269
-3.5 | -0.419 | 0.01312 | 0.003 | -31.903
-3 | -0.354 | 0.01271 | 0.003 | -27.848
-2.5 | -0.288 | 0.01295 | 0.003 | -22.232
-2 | -0.221 | 0.00913 | 0.002 | -24.195
-1.5 | -0.153 | 0.00902 | 0.002 | -16.976
-1 | -0.085 | 0.009 | 0.002 | -9.451
-0.5 | -0.017 | 0.00907 | 0.001 | -1.849
0 | 0.052 | 0.00913 | 0.001 | 5.653
0.5 | 0.12 | 0.00931 | 0.001 | 12.886
1 | 0.188 | 0.00948 | 0 | 19.843
1.5 | 0.256 | 0.00919 | 0 | 27.903
2 | 0.324 | 0.00951 | 0 | 34.124
2.5 | 0.392 | 0.00984 | -0.001 | 39.857
3 | 0.46 | 0.01031 | -0.001 | 44.585
3.5 | 0.526 | 0.01024 | -0.001 | 51.406
4 | 0.592 | 0.0109 | -0.002 | 54.332
4.5 | 0.657 | 0.01122 | -0.002 | 58.519
5 | 0.719 | 0.012 | -0.002 | 59.893
5.5 | 0.776 | 0.01359 | -0.003 | 57.094
6 | 0.827 | 0.0148 | -0.003 | 55.857
6.5 | 0.868 | 0.01612 | -0.003 | 53.871
7 | 0.892 | 0.01787 | -0.003 | 49.894
7.5 | 0.879 | 0.02157 | -0.004 | 40.749
8 | 0.708 | 0.05901 | -0.002 | 11.996
8.5 | 0.477 | 0.07059 | -0.002 | 6.753
9 | 0.504 | 0.07465 | -0.002 | 6.745
9.5 | 0.531 | 0.07845 | -0.002 | 6.763
10 | 0.557 | 0.11334 | -0.002 | 4.919
10.5 | 0.584 | 0.12038 | -0.003 | 4.852
11 | 0.611 | 0.12829 | -0.003 | 4.763
11.5 | 0.638 | 0.13537 | -0.003 | 4.714
12 | 0.665 | 0.13828 | -0.003 | 4.806
12.5 | 0.692 | 0.1426 | -0.004 | 4.851
13 | 0.719 | 0.15338 | -0.004 | 4.688
13.5 | 0.745 | 0.15673 | -0.004 | 4.756
14 | 0.773 | 0.16056 | -0.004 | 4.812
14.5 | 0.799 | 0.16817 | -0.005 | 4.751
15 | 0.826 | 0.17732 | -0.005 | 4.66
15.5 | 0.853 | 0.18094 | -0.005 | 4.713
16 | 0.88 | 0.18555 | -0.006 | 4.742
16.5 | 0.907 | 0.1958 | -0.006 | 4.63
17 | 0.934 | 0.20224 | -0.006 | 4.616
17.5 | 0.96 | 0.20615 | -0.006 | 4.656
18 | 0.987 | 0.21643 | -0.007 | 4.561
18.5 | 1.013 | 0.21917 | -0.007 | 4.622
19 | 1.041 | 0.22346 | -0.007 | 4.657
19.5 | 1.066 | 0.22912 | -0.007 | 4.654
20 | 1.094 | 0.23473 | -0.008 | 4.661

## 32. Re 500k Mach 0.50 (2)
BIGFOIL.COM POLAR EXPORT
Horten 10.00% thick 1.00% camber
Horten 10.00% thick 1.00% camber |  |  |  | Cl Max: | 0.9794 | at alpha= | 8 | deg
XFOIL ncrit=9 |  |  |  | L/D Max: | 72.8668 | at alpha= | 4.5 | deg
Re: | 500000 |  |  | Cd Min: | 0.2647 | at alpha= | -19.5 | deg
Mach: | 0.5 |  |  | Cl=0 at alpha= | -0.28374 | deg
|  |  |  | @ Cl=0.1, Cd= | 0.0069488
|  |  |  | @ Cl=0.4, Cd= | 0.0082799
|  |  |  | @ Cl=0.6, Cd= | 0.0091538
alpha (deg) | Cl | Cd | Cm | Cl/Cd
-19.5 | -0.8507 | 0.2647 | 0.0792 | -3.2138
-19 | -0.8294 | 0.25703 | 0.0747 | -3.2269
-18.5 | -0.8081 | 0.24895 | 0.0701 | -3.246
-18 | -0.7894 | 0.24017 | 0.0634 | -3.2868
-17.5 | -0.7691 | 0.23136 | 0.0589 | -3.3243
-17 | -0.7465 | 0.22375 | 0.056 | -3.3363
-16.5 | -0.7257 | 0.21597 | 0.0518 | -3.3602
-16 | -0.7059 | 0.20763 | 0.0472 | -3.3998
-15.5 | -0.6934 | 0.19877 | 0.0399 | -3.4885
-15 | -0.6708 | 0.19001 | 0.0376 | -3.5303
-14.5 | -0.6495 | 0.18299 | 0.0348 | -3.5494
-14 | -0.6322 | 0.17464 | 0.0303 | -3.62
-13.5 | -0.6254 | 0.16524 | 0.0229 | -3.7848
-13 | -0.6065 | 0.15634 | 0.0208 | -3.8794
-12.5 | -0.5879 | 0.14908 | 0.0185 | -3.9435
-12 | -0.5739 | 0.14111 | 0.0151 | -4.067
-11.5 | -0.5714 | 0.13098 | 0.0078 | -4.3625
-11 | -0.5654 | 0.12118 | 0.0028 | -4.6658
-10.5 | -0.5588 | 0.11147 | 0.0016 | -5.013
-10 | -0.5575 | 0.10194 | -0.0025 | -5.4689
-9.5 | -0.5614 | 0.09175 | -0.0074 | -6.1188
-9 | -0.5714 | 0.0809 | -0.0132 | -7.063
-8.5 | -0.5894 | 0.06872 | -0.0208 | -8.5768
-8 | -0.6165 | 0.0535 | -0.034 | -11.5234
-7.5 | -0.6567 | 0.04281 | -0.0383 | -15.3399
-7 | -0.692 | 0.03497 | -0.033 | -19.7884
-6.5 | -0.7082 | 0.02723 | -0.026 | -26.0081
-6 | -0.7 | 0.02159 | -0.018 | -32.4224
-5.5 | -0.6696 | 0.01823 | -0.011 | -36.7307
-5 | -0.6189 | 0.0152 | -0.0068 | -40.7171
-4.5 | -0.5278 | 0.01299 | -0.01 | -40.6313
-4 | -0.44 | 0.01133 | -0.0128 | -38.835
-3.5 | -0.3528 | 0.0102 | -0.0156 | -34.5882
-3 | -0.2872 | 0.00949 | -0.0141 | -30.2634
-2.5 | -0.2319 | 0.00888 | -0.0109 | -26.1149
-2 | -0.1805 | 0.00805 | -0.0077 | -22.4224
-1.5 | -0.1354 | 0.00706 | -0.0032 | -19.1785
-1 | -0.0844 | 0.00665 | 0.001 | -12.6917
-0.5 | -0.0266 | 0.00661 | 0.0039 | -4.0242
0 | 0.0349 | 0.00673 | 0.006 | 5.1857
0.5 | 0.0982 | 0.00694 | 0.0076 | 14.1499
1 | 0.1702 | 0.00729 | 0.0075 | 23.3471
1.5 | 0.254 | 0.00769 | 0.0047 | 33.0299
2 | 0.3464 | 0.00808 | -0.0002 | 42.8713
2.5 | 0.4322 | 0.0084 | -0.0036 | 51.4524
3 | 0.5147 | 0.00878 | -0.0064 | 58.6219
3.5 | 0.6037 | 0.00917 | -0.0103 | 65.8342
4 | 0.6893 | 0.00969 | -0.0134 | 71.1352
4.5 | 0.7549 | 0.01036 | -0.0126 | 72.8668
5 | 0.8009 | 0.01128 | -0.008 | 71.0018
5.5 | 0.8437 | 0.01246 | -0.0026 | 67.7127
6 | 0.8835 | 0.01384 | 0.0034 | 63.8367
6.5 | 0.919 | 0.0155 | 0.0103 | 59.2903
7 | 0.9488 | 0.01749 | 0.0178 | 54.2481
7.5 | 0.973 | 0.01978 | 0.0258 | 49.1911
8 | 0.9794 | 0.02271 | 0.035 | 43.1264
8.5 | 0.9748 | 0.02658 | 0.0428 | 36.6742
9 | 0.9647 | 0.03235 | 0.0454 | 29.8207
9.5 | 0.9481 | 0.04026 | 0.0434 | 23.5494
10 | 0.9238 | 0.05011 | 0.0382 | 18.4354
10.5 | 0.892 | 0.06177 | 0.031 | 14.4407
11 | 0.8577 | 0.07453 | 0.0231 | 11.5081
11.5 | 0.82 | 0.08879 | 0.0145 | 9.2353
12 | 0.7808 | 0.10463 | 0.0053 | 7.4625
12.5 | 0.7449 | 0.12145 | -0.0035 | 6.1334
13 | 0.7288 | 0.13569 | -0.0106 | 5.3711

## 33. Re 750k Mach 0.00 (1)
BIGFOIL.COM POLAR EXPORT
Horten 10.00% thick 1.00% camber
Horten 10.00% thick 1.00% camber |  |  |  | Cl Max: | 1.054 | at alpha= | 10.5 | deg
JavaFoil+Calcfoil stall+Eppler ext transition |  |  |  | L/D Max: | 71.485 | at alpha= | 7.5 | deg
Re: | 750000 |  |  | Cd Min: | 0.00757 | at alpha= | -1 | deg
Mach: | 0 |  |  | Cl=0 at alpha= | -0.375 | deg
|  |  |  | @ Cl=0.1, Cd= | 0.0077125
|  |  |  | @ Cl=0.4, Cd= | 0.0087752
|  |  |  | @ Cl=0.6, Cd= | 0.010016
alpha (deg) | Cl | Cd | Cm | Cl/Cd
-13.5 | -0.737 | 0.1045 | 0.003 | -7.048
-13 | -0.748 | 0.09809 | 0.003 | -7.622
-12.5 | -0.755 | 0.09133 | 0.003 | -8.27
-12 | -0.76 | 0.08579 | 0.003 | -8.862
-11.5 | -0.761 | 0.08003 | 0.003 | -9.516
-11 | -0.758 | 0.07457 | 0.003 | -10.167
-10.5 | -0.75 | 0.06949 | 0.003 | -10.796
-10 | -0.74 | 0.06429 | 0.003 | -11.504
-9.5 | -0.726 | 0.05914 | 0.003 | -12.274
-9 | -0.714 | 0.05172 | 0.003 | -13.809
-8.5 | -0.834 | 0.01374 | 0.005 | -60.738
-8 | -0.806 | 0.01233 | 0.005 | -65.326
-7.5 | -0.769 | 0.01276 | 0.005 | -60.251
-7 | -0.728 | 0.01267 | 0.004 | -57.472
-6.5 | -0.683 | 0.01277 | 0.004 | -53.539
-6 | -0.635 | 0.01216 | 0.004 | -52.228
-5.5 | -0.585 | 0.01183 | 0.004 | -49.424
-5 | -0.532 | 0.01214 | 0.004 | -43.855
-4.5 | -0.478 | 0.01171 | 0.003 | -40.829
-4 | -0.423 | 0.01138 | 0.003 | -37.121
-3.5 | -0.366 | 0.01116 | 0.003 | -32.778
-3 | -0.308 | 0.01155 | 0.003 | -26.69
-2.5 | -0.25 | 0.00792 | 0.002 | -31.602
-2 | -0.192 | 0.00771 | 0.002 | -24.868
-1.5 | -0.133 | 0.0076 | 0.002 | -17.481
-1 | -0.074 | 0.00757 | 0.002 | -9.733
-0.5 | -0.015 | 0.00759 | 0.001 | -1.915
0 | 0.045 | 0.00761 | 0.001 | 5.874
0.5 | 0.104 | 0.00772 | 0.001 | 13.469
1 | 0.163 | 0.00783 | 0 | 20.824
1.5 | 0.222 | 0.00798 | 0 | 27.842
2 | 0.281 | 0.00818 | 0 | 34.395
2.5 | 0.34 | 0.00846 | 0 | 40.2
3 | 0.399 | 0.00877 | -0.001 | 45.488
3.5 | 0.457 | 0.00907 | -0.001 | 50.423
4 | 0.515 | 0.00947 | -0.001 | 54.402
4.5 | 0.573 | 0.01003 | -0.002 | 57.097
5 | 0.629 | 0.01 | -0.002 | 62.918
5.5 | 0.685 | 0.01082 | -0.002 | 63.295
6 | 0.739 | 0.01179 | -0.003 | 62.618
6.5 | 0.791 | 0.01236 | -0.003 | 63.984
7 | 0.84 | 0.01262 | -0.003 | 66.593
7.5 | 0.887 | 0.01241 | -0.003 | 71.485
8 | 0.931 | 0.01353 | -0.004 | 68.76
8.5 | 0.97 | 0.01431 | -0.004 | 67.756
9 | 1.004 | 0.01521 | -0.004 | 65.998
9.5 | 1.029 | 0.01633 | -0.005 | 63.037
10 | 1.047 | 0.01789 | -0.005 | 58.512
10.5 | 1.054 | 0.02026 | -0.005 | 52.034
11 | 1.052 | 0.02416 | -0.005 | 43.539
11.5 | 1.04 | 0.03053 | -0.005 | 34.053
12 | 1.012 | 0.0424 | -0.005 | 23.856
12.5 | 0.961 | 0.06636 | -0.005 | 14.489
13 | 0.93 | 0.08541 | -0.004 | 10.89
13.5 | 0.916 | 0.09538 | -0.004 | 9.602
14 | 0.905 | 0.10266 | -0.004 | 8.813
14.5 | 0.891 | 0.10956 | -0.004 | 8.134
15 | 0.873 | 0.11695 | -0.004 | 7.466
15.5 | 0.852 | 0.12434 | -0.004 | 6.854

## 34. Re 750k Mach 0.00 (2)
BIGFOIL.COM POLAR EXPORT
Horten 10.00% thick 1.00% camber
Horten 10.00% thick 1.00% camber |  |  |  | Cl Max: | 1.2222 | at alpha= | 13 | deg
XFOIL ncrit=9 |  |  |  | L/D Max: | 81.8355 | at alpha= | 5 | deg
Re: | 750000 |  |  | Cd Min: | 0.19756 | at alpha= | -17 | deg
Mach: | 0 |  |  | Cl=0 at alpha= | -0.27649 | deg
|  |  |  | @ Cl=0.1, Cd= | 0.0055515
|  |  |  | @ Cl=0.4, Cd= | 0.0067917
|  |  |  | @ Cl=0.6, Cd= | 0.0077905
alpha (deg) | Cl | Cd | Cm | Cl/Cd
-17 | -0.6956 | 0.19756 | 0.0393 | -3.521
-16.5 | -0.6825 | 0.18997 | 0.0365 | -3.5927
-16 | -0.6655 | 0.18471 | 0.0343 | -3.6029
-15.5 | -0.652 | 0.17805 | 0.0311 | -3.6619
-15 | -0.6473 | 0.16768 | 0.0254 | -3.8603
-14.5 | -0.6415 | 0.15784 | 0.0208 | -4.0642
-14 | -0.6385 | 0.14867 | 0.0177 | -4.2947
-13.5 | -0.9956 | 0.0513 | -0.0375 | -19.4074
-13 | -1.0342 | 0.04133 | -0.0416 | -25.023
-12.5 | -1.0588 | 0.03571 | -0.038 | -29.65
-12 | -1.0706 | 0.03192 | -0.0312 | -33.5401
-11.5 | -1.0601 | 0.02851 | -0.0264 | -37.1834
-11 | -1.036 | 0.02587 | -0.0227 | -40.0464
-10.5 | -1.0125 | 0.0225 | -0.0187 | -45
-10 | -0.9781 | 0.02049 | -0.0159 | -47.7355
-9.5 | -0.938 | 0.01912 | -0.0135 | -49.0586
-9 | -0.8959 | 0.01793 | -0.0113 | -49.9665
-8.5 | -0.8586 | 0.01601 | -0.0082 | -53.629
-8 | -0.8164 | 0.01493 | -0.0058 | -54.6818
-7.5 | -0.7727 | 0.01404 | -0.0035 | -55.0356
-7 | -0.7324 | 0.01284 | -0.0005 | -57.0405
-6.5 | -0.689 | 0.01214 | 0.0019 | -56.7545
-6 | -0.6487 | 0.01124 | 0.005 | -57.7135
-5.5 | -0.5975 | 0.01075 | 0.0059 | -55.5814
-5 | -0.525 | 0.00998 | 0.0021 | -52.6052
-4.5 | -0.453 | 0.00924 | -0.0014 | -49.026
-4 | -0.3819 | 0.00863 | -0.0047 | -44.2526
-3.5 | -0.3116 | 0.008 | -0.0078 | -38.95
-3 | -0.2558 | 0.00749 | -0.0076 | -34.1522
-2.5 | -0.2086 | 0.00694 | -0.0057 | -30.0576
-2 | -0.1642 | 0.00622 | -0.0034 | -26.3987
-1.5 | -0.1203 | 0.00563 | -0.0008 | -21.3677
-1 | -0.0731 | 0.0054 | 0.0015 | -13.537
-0.5 | -0.0232 | 0.00533 | 0.0033 | -4.3527
0 | 0.0287 | 0.00537 | 0.0047 | 5.3445
0.5 | 0.0818 | 0.00549 | 0.0058 | 14.8998
1 | 0.138 | 0.00568 | 0.0063 | 24.2958
1.5 | 0.2 | 0.00594 | 0.0055 | 33.67
2 | 0.2663 | 0.00624 | 0.0035 | 42.6763
2.5 | 0.3424 | 0.00655 | -0.0008 | 52.2748
3 | 0.4115 | 0.00684 | -0.0037 | 60.1608
3.5 | 0.481 | 0.00715 | -0.0067 | 67.2727
4 | 0.5506 | 0.00749 | -0.0098 | 73.5113
4.5 | 0.618 | 0.0079 | -0.0126 | 78.2278
5 | 0.6866 | 0.00839 | -0.0158 | 81.8355
5.5 | 0.7324 | 0.00895 | -0.0142 | 81.8324
6 | 0.7733 | 0.00965 | -0.0116 | 80.1347
6.5 | 0.8137 | 0.01041 | -0.0089 | 78.1652
7 | 0.8541 | 0.01122 | -0.0061 | 76.123
7.5 | 0.8952 | 0.012 | -0.0035 | 74.6
8 | 0.9362 | 0.01283 | -0.0009 | 72.9696
8.5 | 0.9771 | 0.01373 | 0.0017 | 71.1653
9 | 1.0161 | 0.01482 | 0.0044 | 68.5628
9.5 | 1.0564 | 0.01576 | 0.0069 | 67.0305
10 | 1.0905 | 0.01721 | 0.0101 | 63.3643
10.5 | 1.1284 | 0.01828 | 0.0127 | 61.7287
11 | 1.1532 | 0.02029 | 0.0167 | 56.8359
11.5 | 1.1847 | 0.02163 | 0.0199 | 54.7712
12 | 1.2069 | 0.02323 | 0.0242 | 51.9544
12.5 | 1.2198 | 0.02504 | 0.0293 | 48.7141
13 | 1.2222 | 0.02803 | 0.0336 | 43.6033
13.5 | 1.2137 | 0.03292 | 0.0358 | 36.8682
14 | 1.2175 | 0.0376 | 0.0356 | 32.3803
14.5 | 1.2178 | 0.04333 | 0.0339 | 28.1052
15 | 1.213 | 0.05023 | 0.0311 | 24.1489
15.5 | 1.201 | 0.05847 | 0.0274 | 20.5404
16 | 1.1824 | 0.068 | 0.0228 | 17.3882
16.5 | 1.1604 | 0.07869 | 0.0174 | 14.7465
17 | 1.1276 | 0.09175 | 0.0108 | 12.2899
17.5 | 1.1 | 0.10485 | 0.0038 | 10.4912
18 | 1.0695 | 0.11919 | -0.004 | 8.9731

## 35. Re 750k Mach 0.10 (1)
BIGFOIL.COM POLAR EXPORT
Horten 10.00% thick 1.00% camber
Horten 10.00% thick 1.00% camber |  |  |  | Cl Max: | 1.048 | at alpha= | 10.5 | deg
JavaFoil+Calcfoil stall+Eppler ext transition |  |  |  | L/D Max: | 71.07 | at alpha= | 7.5 | deg
Re: | 750000 |  |  | Cd Min: | 0.0076 | at alpha= | -0.5 | deg
Mach: | 0.1 |  |  | Cl=0 at alpha= | -0.375 | deg
|  |  |  | @ Cl=0.1, Cd= | 0.0077246
|  |  |  | @ Cl=0.4, Cd= | 0.0087952
|  |  |  | @ Cl=0.6, Cd= | 0.010057
alpha (deg) | Cl | Cd | Cm | Cl/Cd
-13.5 | -0.712 | 0.10582 | 0.003 | -6.73
-13 | -0.726 | 0.09925 | 0.003 | -7.319
-12.5 | -0.738 | 0.09272 | 0.003 | -7.957
-12 | -0.746 | 0.08682 | 0.003 | -8.587
-11.5 | -0.75 | 0.08104 | 0.003 | -9.255
-11 | -0.749 | 0.07554 | 0.003 | -9.911
-10.5 | -0.743 | 0.07012 | 0.003 | -10.601
-10 | -0.734 | 0.06521 | 0.003 | -11.255
-9.5 | -0.722 | 0.05979 | 0.003 | -12.081
-9 | -0.708 | 0.05406 | 0.003 | -13.094
-8.5 | -0.825 | 0.01435 | 0.005 | -57.474
-8 | -0.806 | 0.01201 | 0.005 | -67.09
-7.5 | -0.77 | 0.01288 | 0.005 | -59.818
-7 | -0.73 | 0.01279 | 0.005 | -57.071
-6.5 | -0.686 | 0.01288 | 0.004 | -53.212
-6 | -0.638 | 0.01221 | 0.004 | -52.2
-5.5 | -0.587 | 0.01188 | 0.004 | -49.432
-5 | -0.535 | 0.01219 | 0.004 | -43.872
-4.5 | -0.48 | 0.01181 | 0.003 | -40.694
-4 | -0.425 | 0.01147 | 0.003 | -37.026
-3.5 | -0.368 | 0.01119 | 0.003 | -32.844
-3 | -0.31 | 0.01159 | 0.003 | -26.737
-2.5 | -0.251 | 0.00795 | 0.002 | -31.632
-2 | -0.193 | 0.00773 | 0.002 | -24.914
-1.5 | -0.133 | 0.00763 | 0.002 | -17.489
-1 | -0.074 | 0.00761 | 0.002 | -9.74
-0.5 | -0.015 | 0.0076 | 0.001 | -1.92
0 | 0.045 | 0.00765 | 0.001 | 5.872
0.5 | 0.104 | 0.00773 | 0.001 | 13.507
1 | 0.164 | 0.00785 | 0 | 20.882
1.5 | 0.223 | 0.00802 | 0 | 27.86
2 | 0.283 | 0.00826 | 0 | 34.236
2.5 | 0.342 | 0.00852 | 0 | 40.126
3 | 0.401 | 0.0088 | -0.001 | 45.581
3.5 | 0.46 | 0.00912 | -0.001 | 50.421
4 | 0.518 | 0.00956 | -0.001 | 54.167
4.5 | 0.575 | 0.01007 | -0.002 | 57.136
5 | 0.632 | 0.01004 | -0.002 | 62.946
5.5 | 0.688 | 0.01088 | -0.002 | 63.228
6 | 0.742 | 0.0119 | -0.003 | 62.321
6.5 | 0.794 | 0.01246 | -0.003 | 63.726
7 | 0.844 | 0.01271 | -0.003 | 66.367
7.5 | 0.89 | 0.01253 | -0.003 | 71.07
8 | 0.933 | 0.01366 | -0.004 | 68.298
8.5 | 0.972 | 0.01446 | -0.004 | 67.176
9 | 1.004 | 0.0154 | -0.004 | 65.23
9.5 | 1.028 | 0.01662 | -0.005 | 61.875
10 | 1.043 | 0.01834 | -0.005 | 56.848
10.5 | 1.048 | 0.02105 | -0.005 | 49.766
11 | 1.041 | 0.02558 | -0.005 | 40.709
11.5 | 1.023 | 0.03325 | -0.005 | 30.778
12 | 0.987 | 0.04847 | -0.005 | 20.355
12.5 | 0.931 | 0.07598 | -0.004 | 12.258
13 | 0.911 | 0.08884 | -0.004 | 10.256
13.5 | 0.897 | 0.09729 | -0.004 | 9.219
14 | 0.882 | 0.10488 | -0.004 | 8.413
14.5 | 0.866 | 0.11164 | -0.004 | 7.754
15 | 0.844 | 0.11951 | -0.004 | 7.062
15.5 | 0.819 | 0.12694 | -0.004 | 6.455

## 36. Re 750k Mach 0.10 (2)
BIGFOIL.COM POLAR EXPORT
Horten 10.00% thick 1.00% camber
Horten 10.00% thick 1.00% camber |  |  |  | Cl Max: | 1.2108 | at alpha= | 12.5 | deg
XFOIL ncrit=9 |  |  |  | L/D Max: | 81.7654 | at alpha= | 5 | deg
Re: | 750000 |  |  | Cd Min: | 0.1908 | at alpha= | -16.5 | deg
Mach: | 0.1 |  |  | Cl=0 at alpha= | -0.27692 | deg
|  |  |  | @ Cl=0.1, Cd= | 0.0055663
|  |  |  | @ Cl=0.4, Cd= | 0.0068037
|  |  |  | @ Cl=0.6, Cd= | 0.0078066
alpha (deg) | Cl | Cd | Cm | Cl/Cd
-16.5 | -0.6832 | 0.1908 | 0.037 | -3.5807
-16 | -0.6661 | 0.18548 | 0.0347 | -3.5912
-15.5 | -0.6523 | 0.17879 | 0.0315 | -3.6484
-15 | -0.6471 | 0.1685 | 0.0258 | -3.8404
-14.5 | -0.6409 | 0.15876 | 0.0212 | -4.0369
-14 | -0.637 | 0.14971 | 0.0181 | -4.2549
-13 | -0.9612 | 0.05121 | -0.0374 | -18.7698
-12.5 | -1.0096 | 0.04036 | -0.0414 | -25.0149
-12 | -1.0369 | 0.0348 | -0.0366 | -29.796
-11.5 | -1.0458 | 0.03076 | -0.0298 | -33.9987
-11 | -1.031 | 0.02737 | -0.0252 | -37.669
-10.5 | -1.0029 | 0.02494 | -0.0217 | -40.2125
-10 | -0.9802 | 0.02122 | -0.0175 | -46.1923
-9.5 | -0.9411 | 0.0197 | -0.0149 | -47.7716
-9 | -0.8997 | 0.01836 | -0.0124 | -49.0033
-8.5 | -0.8611 | 0.01654 | -0.0094 | -52.0617
-8 | -0.8203 | 0.01519 | -0.0067 | -54.0026
-7.5 | -0.7768 | 0.01423 | -0.0042 | -54.5889
-7 | -0.7361 | 0.013 | -0.0012 | -56.6231
-6.5 | -0.6927 | 0.01227 | 0.0014 | -56.4548
-6 | -0.652 | 0.01136 | 0.0046 | -57.3944
-5.5 | -0.6004 | 0.0108 | 0.0054 | -55.5926
-5 | -0.5274 | 0.01001 | 0.0017 | -52.6873
-4.5 | -0.455 | 0.00929 | -0.0017 | -48.9774
-4 | -0.3832 | 0.00868 | -0.005 | -44.1475
-3.5 | -0.3126 | 0.00805 | -0.0081 | -38.8323
-3 | -0.257 | 0.00753 | -0.0077 | -34.1301
-2.5 | -0.2095 | 0.007 | -0.0058 | -29.9286
-2 | -0.1649 | 0.00627 | -0.0035 | -26.2998
-1.5 | -0.1207 | 0.00567 | -0.0008 | -21.2875
-1 | -0.0734 | 0.00542 | 0.0015 | -13.5424
-0.5 | -0.0232 | 0.00535 | 0.0033 | -4.3364
0 | 0.0288 | 0.00539 | 0.0047 | 5.3432
0.5 | 0.0823 | 0.00551 | 0.0058 | 14.9365
1 | 0.1389 | 0.00569 | 0.0063 | 24.4112
1.5 | 0.2004 | 0.00596 | 0.0057 | 33.6242
2 | 0.2669 | 0.00626 | 0.0038 | 42.6358
2.5 | 0.3435 | 0.00657 | -0.0006 | 52.2831
3 | 0.4136 | 0.00686 | -0.0035 | 60.2915
3.5 | 0.4831 | 0.00717 | -0.0065 | 67.378
4 | 0.5533 | 0.00751 | -0.0096 | 73.6751
4.5 | 0.621 | 0.00794 | -0.0124 | 78.2116
5 | 0.6901 | 0.00844 | -0.0155 | 81.7654
6 | 0.7778 | 0.00973 | -0.0113 | 79.9383
6.5 | 0.8183 | 0.01051 | -0.0085 | 77.8592
7 | 0.859 | 0.01131 | -0.0057 | 75.9505
7.5 | 0.8998 | 0.01215 | -0.0029 | 74.0576
8 | 0.9408 | 0.01302 | -0.0002 | 72.2581
8.5 | 0.9821 | 0.01391 | 0.0024 | 70.6039
9 | 1.0213 | 0.015 | 0.0053 | 68.0867
9.5 | 1.0602 | 0.0161 | 0.0081 | 65.8509
10 | 1.0949 | 0.01751 | 0.0114 | 62.53
10.5 | 1.1318 | 0.01867 | 0.0142 | 60.6213
11 | 1.156 | 0.02071 | 0.0184 | 55.8184
11.5 | 1.1841 | 0.02225 | 0.0221 | 53.218
12 | 1.2002 | 0.02397 | 0.0274 | 50.0709
12.5 | 1.2108 | 0.02614 | 0.0321 | 46.3198
13 | 1.2085 | 0.02991 | 0.0356 | 40.4045
13.5 | 1.2027 | 0.03512 | 0.0365 | 34.2454
14 | 1.2023 | 0.0407 | 0.0355 | 29.5405
14.5 | 1.1982 | 0.04734 | 0.0332 | 25.3105
15 | 1.1886 | 0.05521 | 0.0296 | 21.5287
15.5 | 1.1719 | 0.06444 | 0.0252 | 18.1859
16 | 1.1487 | 0.07509 | 0.0198 | 15.2976
16.5 | 1.1229 | 0.08695 | 0.0136 | 12.9143
17 | 1.0845 | 0.10168 | 0.0059 | 10.6658
17.5 | 1.0508 | 0.11663 | -0.0022 | 9.0097

## 37. Re 750k Mach 0.25 (1)
BIGFOIL.COM POLAR EXPORT
Horten 10.00% thick 1.00% camber
Horten 10.00% thick 1.00% camber |  |  |  | Cl Max: | 1.012 | at alpha= | 9.5 | deg
JavaFoil+Calcfoil stall+Eppler ext transition |  |  |  | L/D Max: | 69.475 | at alpha= | 7 | deg
Re: | 750000 |  |  | Cd Min: | 0.00775 | at alpha= | -1 | deg
Mach: | 0.25 |  |  | Cl=0 at alpha= | -0.37705 | deg
|  |  |  | @ Cl=0.1, Cd= | 0.0078885
|  |  |  | @ Cl=0.4, Cd= | 0.008971
|  |  |  | @ Cl=0.6, Cd= | 0.009874
alpha (deg) | Cl | Cd | Cm | Cl/Cd
-12.5 | -0.583 | 0.1058 | 0.003 | -5.515
-12 | -0.62 | 0.09702 | 0.003 | -6.388
-11.5 | -0.65 | 0.08862 | 0.003 | -7.332
-11 | -0.67 | 0.0818 | 0.003 | -8.193
-10.5 | -0.683 | 0.07529 | 0.003 | -9.07
-10 | -0.689 | 0.06981 | 0.003 | -9.875
-9.5 | -0.689 | 0.06443 | 0.003 | -10.695
-9 | -0.683 | 0.05929 | 0.003 | -11.524
-8.5 | -0.673 | 0.05381 | 0.003 | -12.507
-8 | -0.67 | 0.04333 | 0.004 | -15.451
-7.5 | -0.773 | 0.01196 | 0.005 | -64.627
-7 | -0.738 | 0.01278 | 0.005 | -57.706
-6.5 | -0.696 | 0.01266 | 0.004 | -55.021
-6 | -0.65 | 0.01276 | 0.004 | -50.898
-5.5 | -0.6 | 0.01228 | 0.004 | -48.863
-5 | -0.547 | 0.01182 | 0.004 | -46.3
-4.5 | -0.492 | 0.01215 | 0.003 | -40.52
-4 | -0.435 | 0.01178 | 0.003 | -36.968
-3.5 | -0.377 | 0.01149 | 0.003 | -32.848
-3 | -0.318 | 0.01109 | 0.003 | -28.692
-2.5 | -0.258 | 0.00822 | 0.002 | -31.403
-2 | -0.198 | 0.00795 | 0.002 | -24.881
-1.5 | -0.137 | 0.00783 | 0.002 | -17.501
-1 | -0.076 | 0.00775 | 0.002 | -9.817
-0.5 | -0.015 | 0.00776 | 0.001 | -1.934
0 | 0.046 | 0.0078 | 0.001 | 5.92
0.5 | 0.107 | 0.0079 | 0.001 | 13.589
1 | 0.168 | 0.00804 | 0 | 20.957
1.5 | 0.229 | 0.00819 | 0 | 28.009
2 | 0.29 | 0.00843 | 0 | 34.451
2.5 | 0.351 | 0.00873 | 0 | 40.223
3 | 0.412 | 0.00903 | -0.001 | 45.63
3.5 | 0.472 | 0.00939 | -0.001 | 50.281
4 | 0.532 | 0.0098 | -0.001 | 54.243
4.5 | 0.591 | 0.00977 | -0.002 | 60.45
5 | 0.649 | 0.01044 | -0.002 | 62.135
5.5 | 0.705 | 0.0115 | -0.002 | 61.334
6 | 0.76 | 0.0121 | -0.003 | 62.772
6.5 | 0.812 | 0.01252 | -0.003 | 64.886
7 | 0.861 | 0.0124 | -0.003 | 69.475
7.5 | 0.906 | 0.01356 | -0.004 | 66.802
8 | 0.945 | 0.0144 | -0.004 | 65.61
8.5 | 0.978 | 0.01541 | -0.004 | 63.44
9 | 1.001 | 0.01674 | -0.004 | 59.827
9.5 | 1.012 | 0.0187 | -0.005 | 54.114
10 | 1.008 | 0.02211 | -0.005 | 45.59
10.5 | 0.986 | 0.02871 | -0.005 | 34.358
11 | 0.931 | 0.04664 | -0.005 | 19.965
11.5 | 0.859 | 0.07765 | -0.003 | 11.056
12 | 0.837 | 0.08575 | -0.003 | 9.764
12.5 | 0.812 | 0.09299 | -0.003 | 8.735
13 | 0.78 | 0.10058 | -0.003 | 7.76
13.5 | 0.743 | 0.10903 | -0.003 | 6.811
14 | 0.699 | 0.11889 | -0.003 | 5.877
14.5 | 0.649 | 0.12853 | -0.003 | 5.05

## 38. Re 750k Mach 0.25 (2)
BIGFOIL.COM POLAR EXPORT
Horten 10.00% thick 1.00% camber
Horten 10.00% thick 1.00% camber |  |  |  | Cl Max: | 1.152 | at alpha= | 12 | deg
XFOIL ncrit=9 |  |  |  | L/D Max: | 81.0514 | at alpha= | 5 | deg
Re: | 750000 |  |  | Cd Min: | 0.19644 | at alpha= | 17 | deg
Mach: | 0.25 |  |  | Cl=0 at alpha= | -0.27809 | deg
|  |  |  | @ Cl=0.1, Cd= | 0.0056475
|  |  |  | @ Cl=0.4, Cd= | 0.0068692
|  |  |  | @ Cl=0.6, Cd= | 0.0079117
alpha (deg) | Cl | Cd | Cm | Cl/Cd
-15 | -0.6483 | 0.17259 | 0.0277 | -3.7563
-14.5 | -0.6396 | 0.16328 | 0.0232 | -3.9172
-14 | -0.631 | 0.15498 | 0.0204 | -4.0715
-13.5 | -0.6136 | 0.14996 | 0.0189 | -4.0918
-13 | -0.6057 | 0.14172 | 0.0152 | -4.2739
-12.5 | -0.6212 | 0.12586 | 0.0087 | -4.9356
-12 | -0.6239 | 0.11607 | 0.0047 | -5.3752
-11.5 | -0.8496 | 0.05393 | -0.0338 | -15.7538
-11 | -0.8947 | 0.04168 | -0.0418 | -21.4659
-10.5 | -0.9334 | 0.03504 | -0.0369 | -26.6381
-10 | -0.9531 | 0.02908 | -0.0295 | -32.7751
-9.5 | -0.9416 | 0.0247 | -0.0241 | -38.1215
-9 | -0.91 | 0.0221 | -0.0201 | -41.1765
-8.5 | -0.8729 | 0.01989 | -0.0164 | -43.8864
-8 | -0.838 | 0.01717 | -0.0121 | -48.8061
-7.5 | -0.7963 | 0.01565 | -0.0087 | -50.8818
-7 | -0.7523 | 0.01446 | -0.0054 | -52.0263
-6.5 | -0.7118 | 0.01305 | -0.0017 | -54.5441
-6 | -0.6685 | 0.01219 | 0.0018 | -54.84
-5.5 | -0.6158 | 0.01119 | 0.003 | -55.0313
-5 | -0.5402 | 0.01028 | -0.0004 | -52.5486
-4.5 | -0.4655 | 0.00954 | -0.0036 | -48.7945
-4 | -0.3895 | 0.00884 | -0.0071 | -44.0611
-3.5 | -0.3182 | 0.00824 | -0.0096 | -38.6165
-3 | -0.2639 | 0.00779 | -0.0084 | -33.8768
-2.5 | -0.2149 | 0.00729 | -0.0063 | -29.4787
-2 | -0.1681 | 0.00658 | -0.004 | -25.5471
-1.5 | -0.123 | 0.00588 | -0.0013 | -20.9184
-1 | -0.0751 | 0.00556 | 0.0013 | -13.5072
-0.5 | -0.0237 | 0.00546 | 0.0033 | -4.3407
0 | 0.0297 | 0.00549 | 0.0048 | 5.4098
0.5 | 0.0848 | 0.0056 | 0.0061 | 15.1429
1 | 0.1424 | 0.00578 | 0.0067 | 24.6367
1.5 | 0.2034 | 0.00604 | 0.0067 | 33.6755
2 | 0.276 | 0.00635 | 0.0039 | 43.4646
2.5 | 0.3498 | 0.00666 | 0.0007 | 52.5225
3 | 0.4242 | 0.00697 | -0.0027 | 60.8608
3.5 | 0.4943 | 0.00731 | -0.0052 | 67.6197
4 | 0.5679 | 0.00769 | -0.0085 | 73.8492
4.5 | 0.6374 | 0.00817 | -0.011 | 78.0171
5 | 0.7092 | 0.00875 | -0.0141 | 81.0514
5.5 | 0.7598 | 0.00944 | -0.0129 | 80.4873
6 | 0.8014 | 0.01024 | -0.0097 | 78.2617
6.5 | 0.8428 | 0.01107 | -0.0064 | 76.1337
7 | 0.8845 | 0.01194 | -0.0031 | 74.0787
7.5 | 0.9262 | 0.01285 | 0.0003 | 72.0778
8 | 0.9673 | 0.01389 | 0.0037 | 69.64
8.5 | 1.006 | 0.01516 | 0.0074 | 66.3588
9 | 1.0458 | 0.01631 | 0.0109 | 64.1202
9.5 | 1.0777 | 0.01804 | 0.0154 | 59.7395
10 | 1.111 | 0.01958 | 0.0194 | 56.7416
10.5 | 1.1283 | 0.02202 | 0.0251 | 51.2398
11 | 1.1434 | 0.02394 | 0.0312 | 47.7611
11.5 | 1.1488 | 0.02676 | 0.0366 | 42.9297
12 | 1.152 | 0.03058 | 0.0393 | 37.6717
12.5 | 1.1495 | 0.03599 | 0.0394 | 31.9394
13 | 1.1366 | 0.04354 | 0.0372 | 26.1047
13.5 | 1.1107 | 0.05348 | 0.0328 | 20.7685
14 | 1.0886 | 0.06373 | 0.0276 | 17.0814
14.5 | 1.0592 | 0.07547 | 0.0214 | 14.0347
15 | 1.0282 | 0.08866 | 0.014 | 11.5971
15.5 | 0.9943 | 0.10315 | 0.006 | 9.6394
16 | 0.9567 | 0.11928 | -0.0029 | 8.0206
16.5 | 0.9111 | 0.13847 | -0.0135 | 6.5798
17 | 0.7641 | 0.19644 | -0.0395 | 3.8897

## 39. Re 750k Mach 0.50 (1)
BIGFOIL.COM POLAR EXPORT
Horten 10.00% thick 1.00% camber
Horten 10.00% thick 1.00% camber |  |  |  | Cl Max: | 1.094 | at alpha= | 20 | deg
JavaFoil+Calcfoil stall+Eppler ext transition |  |  |  | L/D Max: | 64.733 | at alpha= | 5.5 | deg
Re: | 750000 |  |  | Cd Min: | 0.00822 | at alpha= | -1.5 | deg
Mach: | 0.5 |  |  | Cl=0 at alpha= | -0.37681 | deg
|  |  |  | @ Cl=0.1, Cd= | 0.0085994
|  |  |  | @ Cl=0.4, Cd= | 0.0090759
|  |  |  | @ Cl=0.6, Cd= | 0.010573
alpha (deg) | Cl | Cd | Cm | Cl/Cd
-20 | -1.042 | 0.21168 | 0.006 | -4.922
-19.5 | -1.017 | 0.20676 | 0.006 | -4.917
-19 | -0.99 | 0.19909 | 0.006 | -4.971
-18.5 | -0.964 | 0.19262 | 0.006 | -5.006
-18 | -0.939 | 0.18788 | 0.006 | -4.997
-17.5 | -0.912 | 0.18598 | 0.005 | -4.902
-17 | -0.886 | 0.18151 | 0.005 | -4.881
-16.5 | -0.86 | 0.17482 | 0.005 | -4.921
-16 | -0.833 | 0.16591 | 0.005 | -5.022
-15.5 | -0.807 | 0.16191 | 0.005 | -4.987
-15 | -0.78 | 0.15853 | 0.005 | -4.923
-14.5 | -0.754 | 0.15462 | 0.005 | -4.879
-14 | -0.728 | 0.14725 | 0.004 | -4.945
-13.5 | -0.701 | 0.14318 | 0.004 | -4.899
-13 | -0.675 | 0.13547 | 0.004 | -4.985
-12.5 | -0.648 | 0.13509 | 0.004 | -4.799
-12 | -0.622 | 0.12843 | 0.004 | -4.844
-11.5 | -0.595 | 0.12229 | 0.004 | -4.867
-11 | -0.569 | 0.11899 | 0.003 | -4.781
-10.5 | -0.542 | 0.11224 | 0.003 | -4.829
-10 | -0.516 | 0.10977 | 0.003 | -4.696
-9.5 | -0.489 | 0.10491 | 0.003 | -4.658
-9 | -0.462 | 0.09244 | 0.003 | -4.996
-8.5 | -0.435 | 0.0666 | 0.003 | -6.537
-8 | -0.409 | 0.06811 | 0.002 | -5.998
-7.5 | -0.382 | 0.06578 | 0.002 | -5.803
-7 | -0.355 | 0.05676 | 0.002 | -6.256
-6.5 | -0.526 | 0.04964 | 0.002 | -10.588
-6 | -0.537 | 0.04305 | 0.002 | -12.468
-5.5 | -0.635 | 0.01251 | 0.004 | -50.818
-5 | -0.593 | 0.013 | 0.004 | -45.582
-4.5 | -0.54 | 0.01241 | 0.004 | -43.494
-4 | -0.481 | 0.01252 | 0.004 | -38.406
-3.5 | -0.419 | 0.01209 | 0.003 | -34.642
-3 | -0.354 | 0.0124 | 0.003 | -28.545
-2.5 | -0.288 | 0.0119 | 0.003 | -24.192
-2 | -0.221 | 0.00843 | 0.002 | -26.2
-1.5 | -0.153 | 0.00822 | 0.002 | -18.623
-1 | -0.085 | 0.0085 | 0.002 | -10.001
-0.5 | -0.017 | 0.00849 | 0.001 | -1.974
0 | 0.052 | 0.00855 | 0.001 | 6.038
0.5 | 0.12 | 0.00862 | 0.001 | 13.911
1 | 0.188 | 0.00882 | 0 | 21.344
1.5 | 0.256 | 0.00901 | 0 | 28.459
2 | 0.324 | 0.00929 | 0 | 34.911
2.5 | 0.392 | 0.00903 | -0.001 | 43.452
3 | 0.46 | 0.00942 | -0.001 | 48.788
3.5 | 0.526 | 0.00994 | -0.001 | 52.945
4 | 0.592 | 0.01055 | -0.002 | 56.146
4.5 | 0.657 | 0.01074 | -0.002 | 61.164
5 | 0.719 | 0.01141 | -0.002 | 62.983
5.5 | 0.777 | 0.012 | -0.003 | 64.733
6 | 0.829 | 0.01364 | -0.003 | 60.784
6.5 | 0.872 | 0.01479 | -0.003 | 58.935
7 | 0.898 | 0.01632 | -0.004 | 55.009
7.5 | 0.891 | 0.01889 | -0.004 | 47.193
8 | 0.711 | 0.05665 | -0.002 | 12.542
8.5 | 0.477 | 0.06728 | -0.002 | 7.087
9 | 0.504 | 0.07058 | -0.002 | 7.135
9.5 | 0.531 | 0.07393 | -0.002 | 7.178
10 | 0.558 | 0.10262 | -0.002 | 5.433
10.5 | 0.584 | 0.09886 | -0.003 | 5.909
11 | 0.611 | 0.11473 | -0.003 | 5.326
11.5 | 0.638 | 0.12244 | -0.003 | 5.212
12 | 0.665 | 0.12538 | -0.003 | 5.301
12.5 | 0.692 | 0.13161 | -0.004 | 5.257
13 | 0.719 | 0.13763 | -0.004 | 5.224
13.5 | 0.745 | 0.14101 | -0.004 | 5.286
14 | 0.773 | 0.14572 | -0.004 | 5.303
14.5 | 0.799 | 0.15271 | -0.005 | 5.232
15 | 0.826 | 0.16076 | -0.005 | 5.141
15.5 | 0.853 | 0.16598 | -0.005 | 5.138
16 | 0.88 | 0.16946 | -0.006 | 5.193
16.5 | 0.907 | 0.17627 | -0.006 | 5.143
17 | 0.934 | 0.18522 | -0.006 | 5.04
17.5 | 0.96 | 0.18715 | -0.006 | 5.129
18 | 0.987 | 0.19217 | -0.007 | 5.136
18.5 | 1.013 | 0.19802 | -0.007 | 5.116
19 | 1.041 | 0.20649 | -0.007 | 5.04
19.5 | 1.066 | 0.20948 | -0.007 | 5.091
20 | 1.094 | 0.21764 | -0.008 | 5.027

## 40. Re 750k Mach 0.50 (2)
BIGFOIL.COM POLAR EXPORT
Horten 10.00% thick 1.00% camber
Horten 10.00% thick 1.00% camber |  |  |  | Cl Max: | 1.0212 | at alpha= | 8 | deg
XFOIL ncrit=9 |  |  |  | L/D Max: | 77.6316 | at alpha= | 5 | deg
Re: | 750000 |  |  | Cd Min: | 0.27186 | at alpha= | -20 | deg
Mach: | 0.5 |  |  | Cl=0 at alpha= | -0.29436 | deg
|  |  |  | @ Cl=0.1, Cd= | 0.0060006
|  |  |  | @ Cl=0.4, Cd= | 0.0071925
|  |  |  | @ Cl=0.6, Cd= | 0.0082823
alpha (deg) | Cl | Cd | Cm | Cl/Cd
-20 | -0.8695 | 0.27186 | 0.0825 | -3.1983
-19.5 | -0.8489 | 0.26315 | 0.0778 | -3.2259
-19 | -0.8275 | 0.25585 | 0.0738 | -3.2343
-18.5 | -0.8062 | 0.24805 | 0.0692 | -3.2502
-18 | -0.7851 | 0.23984 | 0.0646 | -3.2734
-17.5 | -0.767 | 0.23028 | 0.058 | -3.3307
-17 | -0.7459 | 0.22186 | 0.0546 | -3.362
-16.5 | -0.7249 | 0.21439 | 0.0508 | -3.3812
-16 | -0.7045 | 0.20672 | 0.0467 | -3.408
-15.5 | -0.6859 | 0.19785 | 0.0418 | -3.4668
-15 | -0.6723 | 0.18818 | 0.0355 | -3.5726
-14.5 | -0.6526 | 0.17989 | 0.0327 | -3.6278
-14 | -0.6332 | 0.17269 | 0.0296 | -3.6667
-13.5 | -0.616 | 0.16475 | 0.0257 | -3.739
-13 | -0.6084 | 0.15417 | 0.019 | -3.9463
-12.5 | -0.5964 | 0.14491 | 0.015 | -4.1157
-11.5 | -0.5806 | 0.1256 | 0.0083 | -4.6226
-11 | -0.5796 | 0.11532 | 0.0037 | -5.026
-10.5 | -0.5724 | 0.10745 | 0.0003 | -5.3271
-10 | -0.5733 | 0.09786 | -0.0041 | -5.8584
-9.5 | -0.581 | 0.08735 | -0.0094 | -6.6514
-9 | -0.5968 | 0.07581 | -0.0159 | -7.8723
-8.5 | -0.6185 | 0.06328 | -0.0244 | -9.774
-8 | -0.6558 | 0.04707 | -0.039 | -13.9324
-7.5 | -0.6973 | 0.03853 | -0.0377 | -18.0976
-7 | -0.7278 | 0.03056 | -0.0316 | -23.8154
-6.5 | -0.7403 | 0.0231 | -0.0233 | -32.0476
-6 | -0.7252 | 0.0181 | -0.015 | -40.0663
-5.5 | -0.6759 | 0.01493 | -0.0106 | -45.2713
-5 | -0.5908 | 0.01243 | -0.0124 | -47.5302
-4.5 | -0.5047 | 0.01081 | -0.0144 | -46.6883
-4 | -0.4173 | 0.00974 | -0.0168 | -42.8439
-3.5 | -0.3546 | 0.00915 | -0.0144 | -38.7541
-3 | -0.297 | 0.00874 | -0.0114 | -33.9817
-2.5 | -0.2393 | 0.00833 | -0.0088 | -28.7275
-1.5 | -0.1302 | 0.00694 | -0.0036 | -18.7608
-1 | -0.0801 | 0.00621 | 0 | -12.8986
-0.5 | -0.0248 | 0.00595 | 0.003 | -4.1681
0.5 | 0.0958 | 0.00599 | 0.0071 | 15.9933
1 | 0.1589 | 0.00615 | 0.0085 | 25.8374
1.5 | 0.2257 | 0.0064 | 0.0093 | 35.2656
2 | 0.2993 | 0.00672 | 0.0085 | 44.5387
2.5 | 0.3822 | 0.00711 | 0.0057 | 53.7553
3 | 0.4664 | 0.0075 | 0.0026 | 62.1867
3.5 | 0.5504 | 0.00795 | -0.0003 | 69.2327
4 | 0.6325 | 0.0085 | -0.0027 | 74.4118
4.5 | 0.7147 | 0.00924 | -0.005 | 77.3485
5 | 0.7965 | 0.01026 | -0.0072 | 77.6316
5.5 | 0.8594 | 0.01139 | -0.0055 | 75.4522
6 | 0.9021 | 0.01251 | 0.0004 | 72.1103
6.5 | 0.9427 | 0.01378 | 0.0069 | 68.4107
7 | 0.9779 | 0.01541 | 0.0141 | 63.4588
7.5 | 1.0074 | 0.01739 | 0.0219 | 57.9298
8 | 1.0212 | 0.0201 | 0.0311 | 50.806
8.5 | 1.0166 | 0.02324 | 0.041 | 43.7435
9 | 1.0089 | 0.02806 | 0.0457 | 35.9551
9.5 | 0.991 | 0.03577 | 0.0444 | 27.7048
10 | 0.9663 | 0.04559 | 0.0397 | 21.1954
10.5 | 0.9339 | 0.05711 | 0.033 | 16.3527
11 | 0.9 | 0.06938 | 0.0257 | 12.972
11.5 | 0.8641 | 0.08258 | 0.018 | 10.4638
12 | 0.8284 | 0.09673 | 0.0099 | 8.564
12.5 | 0.7904 | 0.11236 | 0.0013 | 7.0345
13 | 0.7576 | 0.12853 | -0.007 | 5.8943

## 41. Re 1M Mach 0.00 (1)
BIGFOIL.COM POLAR EXPORT
Horten 10.00% thick 1.00% camber
Horten 10.00% thick 1.00% camber |  |  |  | Cl Max: | 1.065 | at alpha= | 11 | deg
JavaFoil+Calcfoil stall+Eppler ext transition |  |  |  | L/D Max: | 75.611 | at alpha= | 8 | deg
Re: | 1000000 |  |  | Cd Min: | 0.00725 | at alpha= | -0.5 | deg
Mach: | 0 |  |  | Cl=0 at alpha= | -0.375 | deg
|  |  |  | @ Cl=0.1, Cd= | 0.0073346
|  |  |  | @ Cl=0.4, Cd= | 0.00847
|  |  |  | @ Cl=0.6, Cd= | 0.0096396
alpha (deg) | Cl | Cd | Cm | Cl/Cd
-14 | -0.724 | 0.10807 | 0.003 | -6.7
-13.5 | -0.738 | 0.10118 | 0.003 | -7.289
-13 | -0.749 | 0.09497 | 0.003 | -7.884
-12.5 | -0.757 | 0.08866 | 0.003 | -8.534
-12 | -0.762 | 0.08285 | 0.003 | -9.196
-11.5 | -0.763 | 0.07731 | 0.003 | -9.876
-11 | -0.761 | 0.0719 | 0.003 | -10.58
-10.5 | -0.754 | 0.06641 | 0.003 | -11.354
-10 | -0.746 | 0.0602 | 0.003 | -12.387
-9.5 | -0.739 | 0.05195 | 0.004 | -14.227
-9 | -0.859 | 0.01394 | 0.005 | -61.623
-8.5 | -0.838 | 0.01188 | 0.005 | -70.596
-8 | -0.806 | 0.01209 | 0.005 | -66.718
-7.5 | -0.769 | 0.01258 | 0.005 | -61.126
-7 | -0.728 | 0.01191 | 0.004 | -61.155
-6.5 | -0.684 | 0.01214 | 0.004 | -56.307
-6 | -0.635 | 0.01158 | 0.004 | -54.868
-5.5 | -0.585 | 0.0119 | 0.004 | -49.137
-5 | -0.532 | 0.01154 | 0.004 | -46.124
-4.5 | -0.478 | 0.01153 | 0.003 | -41.465
-4 | -0.423 | 0.01128 | 0.003 | -37.457
-3.5 | -0.366 | 0.0111 | 0.003 | -32.953
-3 | -0.308 | 0.01153 | 0.003 | -26.746
-2.5 | -0.25 | 0.00829 | 0.002 | -30.167
-2 | -0.192 | 0.00795 | 0.002 | -24.112
-1.5 | -0.133 | 0.00785 | 0.002 | -16.905
-1 | -0.074 | 0.0078 | 0.002 | -9.456
-0.5 | -0.015 | 0.00725 | 0.001 | -2.005
0 | 0.045 | 0.00726 | 0.001 | 6.16
0.5 | 0.104 | 0.00734 | 0.001 | 14.153
1 | 0.163 | 0.00743 | 0 | 21.948
1.5 | 0.222 | 0.00757 | 0 | 29.37
2 | 0.281 | 0.00774 | 0 | 36.362
2.5 | 0.34 | 0.00797 | 0 | 42.676
3 | 0.399 | 0.00847 | -0.001 | 47.121
3.5 | 0.457 | 0.00847 | -0.001 | 54.02
4 | 0.515 | 0.00884 | -0.001 | 58.284
4.5 | 0.573 | 0.00936 | -0.002 | 61.199
5 | 0.629 | 0.00994 | -0.002 | 63.282
5.5 | 0.685 | 0.01024 | -0.002 | 66.88
6 | 0.739 | 0.01187 | -0.003 | 62.247
6.5 | 0.791 | 0.01213 | -0.003 | 65.195
7 | 0.841 | 0.01233 | -0.003 | 68.207
7.5 | 0.888 | 0.01204 | -0.003 | 73.723
8 | 0.932 | 0.01232 | -0.004 | 75.611
8.5 | 0.971 | 0.0135 | -0.004 | 71.935
9 | 1.006 | 0.01432 | -0.004 | 70.297
9.5 | 1.034 | 0.01529 | -0.005 | 67.595
10 | 1.053 | 0.01654 | -0.005 | 63.659
10.5 | 1.064 | 0.01837 | -0.005 | 57.918
11 | 1.065 | 0.02127 | -0.005 | 50.061
11.5 | 1.057 | 0.0259 | -0.005 | 40.812
12 | 1.04 | 0.03297 | -0.006 | 31.547
12.5 | 1.012 | 0.04443 | -0.006 | 22.779
13 | 0.973 | 0.06267 | -0.005 | 15.53
13.5 | 0.933 | 0.08437 | -0.005 | 11.061
14 | 0.913 | 0.09631 | -0.004 | 9.477
14.5 | 0.896 | 0.10462 | -0.004 | 8.567
15 | 0.877 | 0.11254 | -0.004 | 7.789
15.5 | 0.855 | 0.12021 | -0.004 | 7.11
16 | 0.831 | 0.12806 | -0.004 | 6.491

## 42. Re 1M Mach 0.00 (2)
BIGFOIL.COM POLAR EXPORT
Horten 10.00% thick 1.00% camber
Horten 10.00% thick 1.00% camber |  |  |  | Cl Max: | 1.2927 | at alpha= | 14 | deg
XFOIL ncrit=9 |  |  |  | L/D Max: | 85.1528 | at alpha= | 6 | deg
Re: | 1000000 |  |  | Cd Min: | 0.21184 | at alpha= | -18 | deg
Mach: | 0 |  |  | Cl=0 at alpha= | -0.29297 | deg
|  |  |  | @ Cl=0.1, Cd= | 0.0051065
|  |  |  | @ Cl=0.4, Cd= | 0.006242
|  |  |  | @ Cl=0.6, Cd= | 0.0073959
alpha (deg) | Cl | Cd | Cm | Cl/Cd
-18 | -0.7201 | 0.21184 | 0.0474 | -3.3993
-17.5 | -0.7073 | 0.20399 | 0.0432 | -3.4673
-17 | -0.6926 | 0.19792 | 0.0409 | -3.4994
-16.5 | -0.6781 | 0.19146 | 0.0376 | -3.5417
-16 | -0.6643 | 0.18481 | 0.0343 | -3.5945
-15.5 | -0.6594 | 0.17355 | 0.0286 | -3.7995
-15 | -1.0309 | 0.07137 | -0.021 | -14.4444
-14.5 | -1.1015 | 0.04838 | -0.0389 | -22.7677
-14 | -1.1331 | 0.03887 | -0.0429 | -29.151
-13.5 | -1.14 | 0.03437 | -0.0411 | -33.1685
-13 | -1.1427 | 0.03105 | -0.0365 | -36.8019
-12.5 | -1.1364 | 0.02873 | -0.0307 | -39.5545
-12 | -1.1289 | 0.02513 | -0.0253 | -44.9224
-11.5 | -1.1082 | 0.02226 | -0.0211 | -49.7844
-11 | -1.0721 | 0.02078 | -0.0185 | -51.5929
-10.5 | -1.034 | 0.01932 | -0.0159 | -53.5197
-10 | -0.9937 | 0.01803 | -0.0135 | -55.1137
-9.5 | -0.9539 | 0.01661 | -0.011 | -57.4293
-9 | -0.9149 | 0.01514 | -0.0082 | -60.4293
-8.5 | -0.8706 | 0.01434 | -0.0061 | -60.7113
-8 | -0.8262 | 0.01355 | -0.0039 | -60.9742
-7.5 | -0.7863 | 0.0123 | -0.0009 | -63.9268
-7 | -0.7418 | 0.01169 | 0.0014 | -63.4559
-6.5 | -0.7002 | 0.01088 | 0.0042 | -64.3566
-5.5 | -0.5769 | 0.00963 | 0.0014 | -59.9065
-5 | -0.5064 | 0.00901 | -0.0018 | -56.2042
-4.5 | -0.4359 | 0.00849 | -0.0049 | -51.3428
-4 | -0.3659 | 0.00793 | -0.008 | -46.1412
-3.5 | -0.309 | 0.00755 | -0.0079 | -40.9272
-2.5 | -0.2113 | 0.00687 | -0.0047 | -30.7569
-2 | -0.1638 | 0.00631 | -0.003 | -25.9588
-1.5 | -0.1178 | 0.00566 | -0.0011 | -20.8127
-1 | -0.0707 | 0.00524 | 0.0009 | -13.4924
-0.5 | -0.0212 | 0.00507 | 0.0026 | -4.1815
0 | 0.03 | 0.00503 | 0.0041 | 5.9642
0.5 | 0.0823 | 0.00507 | 0.0052 | 16.2327
1 | 0.1357 | 0.00518 | 0.0062 | 26.1969
1.5 | 0.1902 | 0.00534 | 0.0069 | 35.618
2.5 | 0.3156 | 0.00586 | 0.0046 | 53.8567
3 | 0.3874 | 0.00618 | 0.0011 | 62.6861
3.5 | 0.4524 | 0.0065 | -0.0008 | 69.6
4 | 0.5219 | 0.00687 | -0.004 | 75.968
4.5 | 0.5896 | 0.00731 | -0.0068 | 80.6566
5 | 0.6538 | 0.00784 | -0.0089 | 83.3929
5.5 | 0.7206 | 0.00847 | -0.0117 | 85.0767
6 | 0.78 | 0.00916 | -0.0131 | 85.1528
6.5 | 0.8207 | 0.00985 | -0.0104 | 83.3198
7 | 0.8615 | 0.01054 | -0.0077 | 81.7362
7.5 | 0.9031 | 0.0112 | -0.0051 | 80.6339
8 | 0.9446 | 0.01193 | -0.0025 | 79.1785
8.5 | 0.9856 | 0.01277 | 0.0001 | 77.1809
9 | 1.0279 | 0.0135 | 0.0024 | 76.1407
9.5 | 1.0679 | 0.01449 | 0.005 | 73.6991
10 | 1.1085 | 0.01538 | 0.0073 | 72.0741
10.5 | 1.1446 | 0.01665 | 0.0103 | 68.7447
11 | 1.1829 | 0.01767 | 0.0128 | 66.944
11.5 | 1.216 | 0.01901 | 0.0158 | 63.9663
12 | 1.2379 | 0.02098 | 0.0202 | 59.0038
12.5 | 1.2623 | 0.02234 | 0.0243 | 56.504
13 | 1.2742 | 0.02416 | 0.0296 | 52.7401
13.5 | 1.2902 | 0.02616 | 0.0329 | 49.3196
14 | 1.2927 | 0.02976 | 0.0351 | 43.4375
14.5 | 1.2835 | 0.03567 | 0.0349 | 35.9826
15 | 1.2676 | 0.04355 | 0.0322 | 29.1068
15.5 | 1.2625 | 0.05073 | 0.029 | 24.8867
16 | 1.2467 | 0.05968 | 0.0248 | 20.8897
16.5 | 1.2244 | 0.06986 | 0.02 | 17.5265
17 | 1.1902 | 0.08236 | 0.014 | 14.4512
17.5 | 1.1634 | 0.0945 | 0.0079 | 12.3111
18 | 1.1341 | 0.10758 | 0.0013 | 10.5419
18.5 | 1.0961 | 0.12286 | -0.0066 | 8.9215
19 | 1.0624 | 0.13822 | -0.0148 | 7.6863

## 43. Re 1M Mach 0.10 (1)
BIGFOIL.COM POLAR EXPORT
Horten 10.00% thick 1.00% camber
Horten 10.00% thick 1.00% camber |  |  |  | Cl Max: | 1.058 | at alpha= | 10.5 | deg
JavaFoil+Calcfoil stall+Eppler ext transition |  |  |  | L/D Max: | 77.615 | at alpha= | 8 | deg
Re: | 1000000 |  |  | Cd Min: | 0.00728 | at alpha= | -0.5 | deg
Mach: | 0.1 |  |  | Cl=0 at alpha= | -0.375 | deg
|  |  |  | @ Cl=0.1, Cd= | 0.0073559
|  |  |  | @ Cl=0.4, Cd= | 0.0082658
|  |  |  | @ Cl=0.6, Cd= | 0.0096588
alpha (deg) | Cl | Cd | Cm | Cl/Cd
-14 | -0.696 | 0.10984 | 0.003 | -6.336
-13.5 | -0.713 | 0.10262 | 0.003 | -6.947
-13 | -0.727 | 0.09634 | 0.003 | -7.55
-12.5 | -0.739 | 0.09007 | 0.003 | -8.203
-12 | -0.747 | 0.08433 | 0.003 | -8.857
-11.5 | -0.752 | 0.07846 | 0.003 | -9.582
-11 | -0.751 | 0.07317 | 0.003 | -10.261
-10.5 | -0.746 | 0.06736 | 0.003 | -11.081
-10 | -0.739 | 0.06179 | 0.003 | -11.954
-9.5 | -0.732 | 0.05409 | 0.004 | -13.537
-9 | -0.839 | 0.01547 | 0.005 | -54.217
-8.5 | -0.837 | 0.01301 | 0.005 | -64.38
-8 | -0.807 | 0.01222 | 0.005 | -65.986
-7.5 | -0.771 | 0.01207 | 0.005 | -63.851
-7 | -0.73 | 0.01199 | 0.005 | -60.862
-6.5 | -0.686 | 0.0122 | 0.004 | -56.213
-6 | -0.638 | 0.01168 | 0.004 | -54.607
-5.5 | -0.587 | 0.01195 | 0.004 | -49.121
-5 | -0.535 | 0.01159 | 0.004 | -46.15
-4.5 | -0.48 | 0.01128 | 0.003 | -42.576
-4 | -0.425 | 0.01136 | 0.003 | -37.369
-3.5 | -0.368 | 0.01113 | 0.003 | -33.022
-3 | -0.31 | 0.01155 | 0.003 | -26.835
-2.5 | -0.251 | 0.00784 | 0.002 | -32.094
-2 | -0.193 | 0.008 | 0.002 | -24.084
-1.5 | -0.133 | 0.00735 | 0.002 | -18.166
-1 | -0.074 | 0.00729 | 0.002 | -10.157
-0.5 | -0.015 | 0.00728 | 0.001 | -2.006
0 | 0.045 | 0.0073 | 0.001 | 6.158
0.5 | 0.104 | 0.00736 | 0.001 | 14.197
1 | 0.164 | 0.00747 | 0 | 21.932
1.5 | 0.223 | 0.00758 | 0 | 29.46
2 | 0.283 | 0.00775 | 0 | 36.47
2.5 | 0.342 | 0.00802 | 0 | 42.609
3 | 0.401 | 0.00827 | -0.001 | 48.495
3.5 | 0.46 | 0.00854 | -0.001 | 53.848
4 | 0.518 | 0.00888 | -0.001 | 58.286
4.5 | 0.575 | 0.0094 | -0.002 | 61.235
5 | 0.632 | 0.00999 | -0.002 | 63.292
5.5 | 0.688 | 0.01029 | -0.002 | 66.83
6 | 0.742 | 0.0118 | -0.003 | 62.855
6.5 | 0.794 | 0.01168 | -0.003 | 68.031
7 | 0.844 | 0.0119 | -0.003 | 70.932
7.5 | 0.891 | 0.01216 | -0.003 | 73.267
8 | 0.934 | 0.01204 | -0.004 | 77.615
8.5 | 0.973 | 0.01364 | -0.004 | 71.354
9 | 1.007 | 0.01449 | -0.004 | 69.539
9.5 | 1.033 | 0.01552 | -0.005 | 66.541
10 | 1.05 | 0.01691 | -0.005 | 62.106
10.5 | 1.058 | 0.01897 | -0.005 | 55.745
11 | 1.055 | 0.02231 | -0.005 | 47.304
11.5 | 1.043 | 0.02769 | -0.005 | 37.683
12 | 1.021 | 0.03609 | -0.005 | 28.294
12.5 | 0.985 | 0.0509 | -0.005 | 19.344
13 | 0.939 | 0.07273 | -0.005 | 12.918
13.5 | 0.908 | 0.08967 | -0.004 | 10.123
14 | 0.887 | 0.10008 | -0.004 | 8.867
14.5 | 0.869 | 0.10762 | -0.004 | 8.075
15 | 0.846 | 0.11523 | -0.004 | 7.345
15.5 | 0.821 | 0.12323 | -0.004 | 6.663

## 44. Re 1M Mach 0.10 (2)
BIGFOIL.COM POLAR EXPORT
Horten 10.00% thick 1.00% camber
Horten 10.00% thick 1.00% camber |  |  |  | Cl Max: | 1.2785 | at alpha= | 13.5 | deg
XFOIL ncrit=9 |  |  |  | L/D Max: | 85.0352 | at alpha= | 5.5 | deg
Re: | 1000000 |  |  | Cd Min: | 0.20483 | at alpha= | -17.5 | deg
Mach: | 0.1 |  |  | Cl=0 at alpha= | -0.29337 | deg
|  |  |  | @ Cl=0.1, Cd= | 0.0051221
|  |  |  | @ Cl=0.4, Cd= | 0.0062548
|  |  |  | @ Cl=0.6, Cd= | 0.0074107
alpha (deg) | Cl | Cd | Cm | Cl/Cd
-17.5 | -0.7086 | 0.20483 | 0.0437 | -3.4595
-17 | -0.6936 | 0.19872 | 0.0413 | -3.4903
-16.5 | -0.6788 | 0.19226 | 0.038 | -3.5306
-16 | -0.6649 | 0.18556 | 0.0347 | -3.5832
-15.5 | -0.6594 | 0.17443 | 0.029 | -3.7803
-15 | -0.8362 | 0.1141 | 0.0042 | -7.3287
-14.5 | -0.9803 | 0.07544 | -0.0179 | -12.9944
-14 | -1.0716 | 0.04774 | -0.0396 | -22.4466
-13.5 | -1.0939 | 0.03937 | -0.0432 | -27.7851
-13 | -1.1097 | 0.0341 | -0.041 | -32.5425
-12.5 | -1.1149 | 0.03069 | -0.0356 | -36.3278
-12 | -1.1068 | 0.02816 | -0.0299 | -39.304
-11.5 | -1.1054 | 0.02355 | -0.0237 | -46.9384
-11 | -1.0732 | 0.02169 | -0.0206 | -49.479
-10.5 | -1.0364 | 0.02007 | -0.0177 | -51.6393
-10 | -0.9972 | 0.0186 | -0.0151 | -53.6129
-9.5 | -0.9552 | 0.0174 | -0.0127 | -54.8966
-9 | -0.9194 | 0.01545 | -0.0093 | -59.5081
-8.5 | -0.8749 | 0.01462 | -0.0071 | -59.8427
-8 | -0.8308 | 0.01372 | -0.0047 | -60.5539
-7.5 | -0.7905 | 0.01246 | -0.0016 | -63.443
-7 | -0.746 | 0.01181 | 0.0008 | -63.1668
-6.5 | -0.7038 | 0.01102 | 0.0037 | -63.8657
-5.5 | -0.5799 | 0.00968 | 0.001 | -59.907
-5 | -0.5087 | 0.00905 | -0.0022 | -56.2099
-4.5 | -0.4375 | 0.00851 | -0.0054 | -51.4101
-4 | -0.367 | 0.00795 | -0.0083 | -46.1635
-3.5 | -0.3106 | 0.00759 | -0.0081 | -40.9223
-3 | -0.2613 | 0.00729 | -0.0064 | -35.8436
-2.5 | -0.2123 | 0.00691 | -0.0048 | -30.7236
-2 | -0.1644 | 0.00636 | -0.0031 | -25.8491
-1.5 | -0.1182 | 0.0057 | -0.0011 | -20.7368
-1 | -0.0709 | 0.00526 | 0.0009 | -13.4791
-0.5 | -0.0212 | 0.00509 | 0.0026 | -4.165
0 | 0.0301 | 0.00505 | 0.0041 | 5.9604
0.5 | 0.0828 | 0.00509 | 0.0053 | 16.2672
1 | 0.1363 | 0.00519 | 0.0063 | 26.262
1.5 | 0.1915 | 0.00536 | 0.0069 | 35.7276
2.5 | 0.3168 | 0.00587 | 0.0048 | 53.9693
3 | 0.389 | 0.0062 | 0.0013 | 62.7419
3.5 | 0.4552 | 0.00653 | -0.0008 | 69.709
4 | 0.5244 | 0.00689 | -0.0037 | 76.1103
4.5 | 0.5926 | 0.00735 | -0.0065 | 80.6259
5 | 0.6572 | 0.00788 | -0.0086 | 83.401
5.5 | 0.7245 | 0.00852 | -0.0115 | 85.0352
6 | 0.7844 | 0.00925 | -0.0128 | 84.8
6.5 | 0.8255 | 0.00992 | -0.0101 | 83.2157
7 | 0.8665 | 0.01062 | -0.0073 | 81.5913
7.5 | 0.9083 | 0.0113 | -0.0046 | 80.3805
8 | 0.95 | 0.01204 | -0.0019 | 78.9037
8.5 | 0.9913 | 0.01288 | 0.0008 | 76.9643
9 | 1.0327 | 0.01375 | 0.0034 | 75.1055
9.5 | 1.0734 | 0.0147 | 0.006 | 73.0204
10 | 1.1127 | 0.01575 | 0.0087 | 70.6476
10.5 | 1.1497 | 0.01695 | 0.0116 | 67.8289
11 | 1.1869 | 0.01807 | 0.0144 | 65.6835
11.5 | 1.2144 | 0.01981 | 0.0183 | 61.3024
12 | 1.238 | 0.02158 | 0.0225 | 57.3679
12.5 | 1.2552 | 0.02312 | 0.0278 | 54.2907
13 | 1.2652 | 0.02531 | 0.0326 | 49.9881
13.5 | 1.2785 | 0.02783 | 0.0352 | 45.9396
14 | 1.2754 | 0.03259 | 0.0362 | 39.1347
14.5 | 1.2608 | 0.03989 | 0.0343 | 31.6069
15 | 1.2464 | 0.0481 | 0.0309 | 25.9127
15.5 | 1.2351 | 0.05642 | 0.027 | 21.8912
16 | 1.2134 | 0.06645 | 0.0223 | 18.2603
16.5 | 1.1874 | 0.07764 | 0.0168 | 15.2937
17 | 1.1508 | 0.09104 | 0.0102 | 12.6406
17.5 | 1.122 | 0.10394 | 0.0036 | 10.7947
18 | 1.0917 | 0.1177 | -0.0035 | 9.2753
18.5 | 1.0514 | 0.13421 | -0.0122 | 7.834

## 45. Re 1M Mach 0.25 (1)
BIGFOIL.COM POLAR EXPORT
Horten 10.00% thick 1.00% camber
Horten 10.00% thick 1.00% camber |  |  |  | Cl Max: | 1.019 | at alpha= | 9.5 | deg
JavaFoil+Calcfoil stall+Eppler ext transition |  |  |  | L/D Max: | 75.967 | at alpha= | 7.5 | deg
Re: | 1000000 |  |  | Cd Min: | 0.00742 | at alpha= | -0.5 | deg
Mach: | 0.25 |  |  | Cl=0 at alpha= | -0.37705 | deg
|  |  |  | @ Cl=0.1, Cd= | 0.007492
|  |  |  | @ Cl=0.4, Cd= | 0.0084189
|  |  |  | @ Cl=0.6, Cd= | 0.0097185
alpha (deg) | Cl | Cd | Cm | Cl/Cd
-13 | -0.542 | 0.10859 | 0.003 | -4.987
-12.5 | -0.584 | 0.10142 | 0.003 | -5.756
-12 | -0.62 | 0.09342 | 0.003 | -6.638
-11.5 | -0.65 | 0.08647 | 0.003 | -7.52
-11 | -0.671 | 0.07957 | 0.003 | -8.432
-10.5 | -0.684 | 0.07344 | 0.003 | -9.312
-10 | -0.691 | 0.06774 | 0.003 | -10.197
-9.5 | -0.691 | 0.06228 | 0.003 | -11.1
-9 | -0.688 | 0.05622 | 0.003 | -12.23
-8.5 | -0.686 | 0.04693 | 0.004 | -14.626
-8 | -0.802 | 0.01305 | 0.005 | -61.439
-7.5 | -0.774 | 0.01219 | 0.005 | -63.484
-7 | -0.738 | 0.012 | 0.005 | -61.491
-6.5 | -0.696 | 0.01204 | 0.004 | -57.865
-6 | -0.65 | 0.01214 | 0.004 | -53.54
-5.5 | -0.6 | 0.01164 | 0.004 | -51.542
-5 | -0.547 | 0.01201 | 0.004 | -45.57
-4.5 | -0.492 | 0.0116 | 0.003 | -42.447
-4 | -0.435 | 0.01127 | 0.003 | -38.627
-3.5 | -0.377 | 0.01142 | 0.003 | -33.037
-3 | -0.318 | 0.01138 | 0.003 | -27.957
-2.5 | -0.258 | 0.00811 | 0.002 | -31.853
-2 | -0.198 | 0.00772 | 0.002 | -25.619
-1.5 | -0.137 | 0.00753 | 0.002 | -18.214
-1 | -0.076 | 0.00745 | 0.002 | -10.217
-0.5 | -0.015 | 0.00742 | 0.001 | -2.021
0 | 0.046 | 0.00743 | 0.001 | 6.212
0.5 | 0.107 | 0.0075 | 0.001 | 14.307
1 | 0.168 | 0.00762 | 0 | 22.103
1.5 | 0.229 | 0.00775 | 0 | 29.595
2 | 0.29 | 0.00791 | 0 | 36.707
2.5 | 0.351 | 0.00821 | 0 | 42.764
3 | 0.412 | 0.00847 | -0.001 | 48.596
3.5 | 0.472 | 0.00875 | -0.001 | 53.981
4 | 0.532 | 0.00915 | -0.001 | 58.097
4.5 | 0.591 | 0.00972 | -0.002 | 60.779
5 | 0.649 | 0.00971 | -0.002 | 66.791
5.5 | 0.705 | 0.01071 | -0.002 | 65.84
6 | 0.76 | 0.01189 | -0.003 | 63.914
6.5 | 0.812 | 0.01172 | -0.003 | 69.315
7 | 0.862 | 0.01202 | -0.003 | 71.714
7.5 | 0.907 | 0.01194 | -0.004 | 75.967
8 | 0.947 | 0.0136 | -0.004 | 69.63
8.5 | 0.981 | 0.0145 | -0.004 | 67.614
9 | 1.006 | 0.01564 | -0.004 | 64.346
9.5 | 1.019 | 0.01721 | -0.005 | 59.236
10 | 1.019 | 0.01978 | -0.005 | 51.519
10.5 | 1.004 | 0.02435 | -0.005 | 41.226
11 | 0.971 | 0.03301 | -0.005 | 29.429
11.5 | 0.904 | 0.05614 | -0.005 | 16.097
12 | 0.844 | 0.0808 | -0.004 | 10.451
12.5 | 0.815 | 0.08973 | -0.003 | 9.084
13 | 0.782 | 0.09766 | -0.003 | 8.006
13.5 | 0.743 | 0.10574 | -0.003 | 7.031
14 | 0.699 | 0.11458 | -0.003 | 6.102
14.5 | 0.65 | 0.12431 | -0.003 | 5.225

## 46. Re 1M Mach 0.25 (2)
BIGFOIL.COM POLAR EXPORT
Horten 10.00% thick 1.00% camber
Horten 10.00% thick 1.00% camber |  |  |  | Cl Max: | 1.1985 | at alpha= | 12.5 | deg
XFOIL ncrit=9 |  |  |  | L/D Max: | 83.892 | at alpha= | 5.5 | deg
Re: | 1000000 |  |  | Cd Min: | 0.18955 | at alpha= | -16 | deg
Mach: | 0.25 |  |  | Cl=0 at alpha= | -0.29735 | deg
|  |  |  | @ Cl=0.1, Cd= | 0.0051962
|  |  |  | @ Cl=0.4, Cd= | 0.0063007
|  |  |  | @ Cl=0.6, Cd= | 0.0075441
alpha (deg) | Cl | Cd | Cm | Cl/Cd
-16 | -0.6691 | 0.18955 | 0.0369 | -3.5299
-15.5 | -0.5359 | 0.16379 | 0.0303 | -3.2719
-15 | -0.5216 | 0.15906 | 0.0275 | -3.2793
-14.5 | -0.511 | 0.15362 | 0.0241 | -3.3264
-14 | -0.5125 | 0.14545 | 0.0185 | -3.5235
-13.5 | -0.6307 | 0.14292 | 0.0164 | -4.413
-13 | -0.6315 | 0.1328 | 0.0124 | -4.7553
-12.5 | -0.6451 | 0.11964 | 0.0069 | -5.392
-12 | -0.9495 | 0.04544 | -0.0415 | -20.8957
-11.5 | -0.9886 | 0.03641 | -0.0435 | -27.1519
-11 | -1.0154 | 0.03138 | -0.0369 | -32.3582
-10.5 | -1.0145 | 0.02741 | -0.0307 | -37.012
-10 | -0.9948 | 0.02409 | -0.0258 | -41.2951
-9.5 | -0.9671 | 0.0211 | -0.0213 | -45.8341
-9 | -0.9313 | 0.0188 | -0.0173 | -49.5372
-8.5 | -0.8955 | 0.01653 | -0.0132 | -54.1742
-8 | -0.8524 | 0.0152 | -0.0098 | -56.0789
-7.5 | -0.8083 | 0.01402 | -0.0065 | -57.6534
-7 | -0.7678 | 0.01259 | -0.0027 | -60.9849
-6.5 | -0.7227 | 0.01187 | 0.0005 | -60.8846
-5.5 | -0.5959 | 0.01005 | -0.0011 | -59.2935
-5 | -0.522 | 0.00935 | -0.0041 | -55.8289
-4.5 | -0.4484 | 0.00868 | -0.0071 | -51.659
-4 | -0.3752 | 0.00816 | -0.0099 | -45.9804
-3.5 | -0.3199 | 0.0078 | -0.0088 | -41.0128
-3 | -0.269 | 0.00751 | -0.0069 | -35.8189
-2 | -0.1681 | 0.00662 | -0.0036 | -25.3927
-1 | -0.0722 | 0.00541 | 0.0007 | -13.3457
-0.5 | -0.0214 | 0.0052 | 0.0026 | -4.1154
0 | 0.0314 | 0.00514 | 0.0041 | 6.1089
0.5 | 0.0855 | 0.00517 | 0.0054 | 16.5377
1 | 0.1408 | 0.00527 | 0.0065 | 26.7173
1.5 | 0.198 | 0.00544 | 0.0072 | 36.3971
2 | 0.258 | 0.00568 | 0.0072 | 45.4225
2.5 | 0.3229 | 0.00596 | 0.0061 | 54.1779
3 | 0.3979 | 0.00629 | 0.0025 | 63.2591
3.5 | 0.4688 | 0.00665 | -0.0001 | 70.4962
4 | 0.5381 | 0.00705 | -0.0025 | 76.3262
5 | 0.6759 | 0.00815 | -0.0072 | 82.9325
5.5 | 0.7458 | 0.00889 | -0.01 | 83.892
6 | 0.8092 | 0.00968 | -0.0113 | 83.595
6.5 | 0.8512 | 0.01041 | -0.0081 | 81.7675
7 | 0.8931 | 0.01118 | -0.0048 | 79.8837
7.5 | 0.9355 | 0.01197 | -0.0014 | 78.1537
8 | 0.9771 | 0.01291 | 0.002 | 75.6855
8.5 | 1.0201 | 0.01378 | 0.0052 | 74.0276
9 | 1.0602 | 0.01493 | 0.0088 | 71.0114
9.5 | 1.0991 | 0.01616 | 0.0124 | 68.0136
10 | 1.1334 | 0.01768 | 0.0165 | 64.1063
10.5 | 1.1673 | 0.01915 | 0.0206 | 60.9556
11 | 1.1843 | 0.02148 | 0.0264 | 55.135
11.5 | 1.1912 | 0.02367 | 0.0334 | 50.3253
12 | 1.1956 | 0.02673 | 0.0381 | 44.7288
12.5 | 1.1985 | 0.03096 | 0.0398 | 38.7112
13 | 1.1929 | 0.03726 | 0.0387 | 32.0156
13.5 | 1.1915 | 0.04409 | 0.0357 | 27.0243
14 | 1.1687 | 0.05404 | 0.0309 | 21.6266
14.5 | 1.1439 | 0.0647 | 0.0255 | 17.6801
15 | 1.1092 | 0.07718 | 0.019 | 14.3716
15.5 | 1.0746 | 0.09046 | 0.0121 | 11.8793
16 | 1.0406 | 0.10436 | 0.0049 | 9.9713
16.5 | 1.0047 | 0.11934 | -0.003 | 8.4188
17 | 0.9727 | 0.13464 | -0.0111 | 7.2245
17.5 | 0.9361 | 0.15202 | -0.0206 | 6.1577

## 47. Re 1M Mach 0.50 (1)
BIGFOIL.COM POLAR EXPORT
Horten 10.00% thick 1.00% camber
Horten 10.00% thick 1.00% camber |  |  |  | Cl Max: | 1.094 | at alpha= | 20 | deg
JavaFoil+Calcfoil stall+Eppler ext transition |  |  |  | L/D Max: | 67.524 | at alpha= | 5 | deg
Re: | 1000000 |  |  | Cd Min: | 0.0081 | at alpha= | -0.5 | deg
Mach: | 0.5 |  |  | Cl=0 at alpha= | -0.37681 | deg
|  |  |  | @ Cl=0.1, Cd= | 0.0081594
|  |  |  | @ Cl=0.4, Cd= | 0.0090241
|  |  |  | @ Cl=0.6, Cd= | 0.009886
alpha (deg) | Cl | Cd | Cm | Cl/Cd
-20 | -1.042 | 0.20249 | 0.006 | -5.146
-19.5 | -1.017 | 0.19761 | 0.006 | -5.145
-19 | -0.99 | 0.18865 | 0.006 | -5.246
-18.5 | -0.964 | 0.18364 | 0.006 | -5.251
-18 | -0.939 | 0.17894 | 0.006 | -5.246
-17.5 | -0.912 | 0.17634 | 0.005 | -5.17
-17 | -0.886 | 0.17187 | 0.005 | -5.155
-16.5 | -0.86 | 0.16528 | 0.005 | -5.206
-16 | -0.833 | 0.15677 | 0.005 | -5.315
-15.5 | -0.807 | 0.1528 | 0.005 | -5.284
-15 | -0.78 | 0.14873 | 0.005 | -5.247
-14.5 | -0.754 | 0.14481 | 0.005 | -5.21
-14 | -0.728 | 0.13884 | 0.004 | -5.245
-13.5 | -0.701 | 0.1332 | 0.004 | -5.266
-13 | -0.675 | 0.12978 | 0.004 | -5.204
-12.5 | -0.648 | 0.12448 | 0.004 | -5.208
-12 | -0.622 | 0.12123 | 0.004 | -5.132
-11.5 | -0.595 | 0.11473 | 0.004 | -5.188
-11 | -0.569 | 0.1086 | 0.003 | -5.239
-10.5 | -0.542 | 0.10591 | 0.003 | -5.118
-10 | -0.516 | 0.10348 | 0.003 | -4.983
-9.5 | -0.489 | 0.07666 | 0.003 | -6.376
-9 | -0.462 | 0.08732 | 0.003 | -5.29
-8.5 | -0.435 | 0.06472 | 0.003 | -6.728
-8 | -0.409 | 0.06539 | 0.002 | -6.249
-7.5 | -0.382 | 0.06291 | 0.002 | -6.069
-7 | -0.355 | 0.05415 | 0.002 | -6.559
-6.5 | -0.526 | 0.04842 | 0.002 | -10.867
-6 | -0.649 | 0.01357 | 0.005 | -47.833
-5.5 | -0.636 | 0.01238 | 0.004 | -51.339
-5 | -0.593 | 0.01236 | 0.004 | -47.945
-4.5 | -0.54 | 0.01248 | 0.004 | -43.262
-4 | -0.481 | 0.01196 | 0.004 | -40.209
-3.5 | -0.419 | 0.01153 | 0.003 | -36.301
-3 | -0.354 | 0.0118 | 0.003 | -30.014
-2.5 | -0.288 | 0.01134 | 0.003 | -25.394
-2 | -0.221 | 0.00872 | 0.002 | -25.32
-1.5 | -0.153 | 0.00831 | 0.002 | -18.417
-1 | -0.085 | 0.00814 | 0.002 | -10.445
-0.5 | -0.017 | 0.0081 | 0.001 | -2.069
0 | 0.052 | 0.00811 | 0.001 | 6.363
0.5 | 0.12 | 0.00818 | 0.001 | 14.67
1 | 0.188 | 0.00832 | 0 | 22.626
1.5 | 0.256 | 0.00848 | 0 | 30.216
2 | 0.324 | 0.00874 | 0 | 37.113
2.5 | 0.392 | 0.00905 | -0.001 | 43.357
3 | 0.46 | 0.00883 | -0.001 | 52.061
3.5 | 0.527 | 0.00923 | -0.001 | 57.024
4 | 0.592 | 0.00987 | -0.002 | 60.01
4.5 | 0.657 | 0.01 | -0.002 | 65.69
5 | 0.719 | 0.01065 | -0.002 | 67.524
5.5 | 0.777 | 0.01167 | -0.003 | 66.606
6 | 0.83 | 0.01282 | -0.003 | 64.709
6.5 | 0.874 | 0.01389 | -0.003 | 62.914
7 | 0.902 | 0.01525 | -0.004 | 59.113
7.5 | 0.898 | 0.01748 | -0.004 | 51.393
8 | 0.806 | 0.02683 | -0.004 | 30.038
8.5 | 0.477 | 0.06508 | -0.002 | 7.331
9 | 0.504 | 0.06804 | -0.002 | 7.403
9.5 | 0.531 | 0.07112 | -0.002 | 7.463
10 | 0.558 | 0.0744 | -0.002 | 7.496
10.5 | 0.584 | 0.09326 | -0.003 | 6.264
11 | 0.611 | 0.10884 | -0.003 | 5.616
11.5 | 0.638 | 0.11451 | -0.003 | 5.574
12 | 0.665 | 0.11744 | -0.003 | 5.66
12.5 | 0.692 | 0.12196 | -0.004 | 5.673
13 | 0.719 | 0.13167 | -0.004 | 5.461
13.5 | 0.745 | 0.13503 | -0.004 | 5.521
14 | 0.773 | 0.13683 | -0.004 | 5.647
14.5 | 0.799 | 0.14349 | -0.005 | 5.568
15 | 0.826 | 0.14691 | -0.005 | 5.625
15.5 | 0.853 | 0.15386 | -0.005 | 5.544
16 | 0.88 | 0.16 | -0.006 | 5.5
16.5 | 0.907 | 0.16685 | -0.006 | 5.435
17 | 0.934 | 0.17034 | -0.006 | 5.481
17.5 | 0.96 | 0.17559 | -0.006 | 5.467
18 | 0.987 | 0.18287 | -0.007 | 5.398
18.5 | 1.013 | 0.18544 | -0.007 | 5.464
19 | 1.041 | 0.19126 | -0.007 | 5.441
19.5 | 1.067 | 0.19804 | -0.007 | 5.385
20 | 1.094 | 0.20182 | -0.008 | 5.422

## 48. Re 1M Mach 0.50 (2)
BIGFOIL.COM POLAR EXPORT
Horten 10.00% thick 1.00% camber
Horten 10.00% thick 1.00% camber |  |  |  | Cl Max: | 1.0509 | at alpha= | 8 | deg
XFOIL ncrit=9 |  |  |  | L/D Max: | 80.8042 | at alpha= | 5 | deg
Re: | 1000000 |  |  | Cd Min: | 0.2713 | at alpha= | -20 | deg
Mach: | 0.5 |  |  | Cl=0 at alpha= | -0.31873 | deg
|  |  |  | @ Cl=0.1, Cd= | 0.0055432
|  |  |  | @ Cl=0.4, Cd= | 0.0065584
|  |  |  | @ Cl=0.6, Cd= | 0.0077591
alpha (deg) | Cl | Cd | Cm | Cl/Cd
-20 | -0.8682 | 0.2713 | 0.0826 | -3.2001
-19.5 | -0.8469 | 0.26397 | 0.0781 | -3.2083
-19 | -0.8258 | 0.25598 | 0.0734 | -3.226
-18.5 | -0.8048 | 0.24686 | 0.0683 | -3.2601
-17.5 | -0.7648 | 0.22941 | 0.0587 | -3.3338
-17 | -0.7437 | 0.2222 | 0.0548 | -3.347
-16.5 | -0.7232 | 0.21441 | 0.0506 | -3.373
-16 | -0.705 | 0.20489 | 0.0452 | -3.4409
-15.5 | -0.6886 | 0.19559 | 0.0399 | -3.5206
-15 | -0.6705 | 0.18697 | 0.0362 | -3.5861
-14.5 | -0.6503 | 0.18005 | 0.0332 | -3.6118
-14 | -0.6327 | 0.17216 | 0.0294 | -3.6751
-13.5 | -0.6212 | 0.16186 | 0.0234 | -3.8379
-13 | -0.6088 | 0.15246 | 0.0191 | -3.9932
-12 | -0.5943 | 0.13237 | 0.0116 | -4.4897
-11.5 | -0.5907 | 0.1225 | 0.0074 | -4.822
-11 | -0.5859 | 0.11394 | 0.0036 | -5.1422
-10.5 | -0.5828 | 0.10508 | -0.0004 | -5.5463
-10 | -0.5852 | 0.09541 | -0.005 | -6.1335
-9.5 | -0.5979 | 0.08421 | -0.0108 | -7.1001
-9 | -0.6189 | 0.07201 | -0.0181 | -8.5946
-8.5 | -0.6491 | 0.0574 | -0.0294 | -11.3084
-8 | -0.6862 | 0.04316 | -0.0412 | -15.899
-7.5 | -0.7323 | 0.03484 | -0.0369 | -21.0189
-7 | -0.7651 | 0.02626 | -0.0295 | -29.1356
-6.5 | -0.7677 | 0.01994 | -0.0208 | -38.5005
-6 | -0.741 | 0.01626 | -0.013 | -45.572
-5.5 | -0.663 | 0.01267 | -0.0135 | -52.3283
-5 | -0.5758 | 0.01104 | -0.0153 | -52.1558
-4.5 | -0.486 | 0.00976 | -0.0179 | -49.7951
-4 | -0.4209 | 0.00906 | -0.0158 | -46.457
-3.5 | -0.3629 | 0.00867 | -0.0125 | -41.857
-3 | -0.3036 | 0.00832 | -0.0099 | -36.4904
-2.5 | -0.2438 | 0.00797 | -0.0077 | -30.5897
-1.5 | -0.1283 | 0.0069 | -0.0036 | -18.5942
-1 | -0.0757 | 0.0061 | -0.0007 | -12.4098
-0.5 | -0.0211 | 0.00568 | 0.0021 | -3.7148
0 | 0.0371 | 0.00554 | 0.0044 | 6.6968
0.5 | 0.0978 | 0.00554 | 0.0062 | 17.6534
1 | 0.1596 | 0.00563 | 0.0078 | 28.3481
1.5 | 0.2229 | 0.00579 | 0.0092 | 38.4974
2 | 0.2888 | 0.00604 | 0.01 | 47.8146
3 | 0.4368 | 0.00673 | 0.0083 | 64.9034
3.5 | 0.523 | 0.0072 | 0.0049 | 72.6389
4 | 0.6015 | 0.00777 | 0.0032 | 77.4131
4.5 | 0.6842 | 0.00848 | 0.0008 | 80.684
5 | 0.7636 | 0.00945 | -0.0009 | 80.8042
5.5 | 0.844 | 0.01054 | -0.0024 | 80.0759
6 | 0.9157 | 0.01168 | -0.0018 | 78.399
6.5 | 0.9578 | 0.01281 | 0.0046 | 74.7697
7 | 0.9968 | 0.01418 | 0.0116 | 70.2962
7.5 | 1.0301 | 0.01593 | 0.0194 | 64.6642
8 | 1.0509 | 0.01834 | 0.0282 | 57.301
8.5 | 1.0501 | 0.02128 | 0.0388 | 49.3468
9 | 1.0376 | 0.02573 | 0.0458 | 40.3265
9.5 | 1.0212 | 0.0329 | 0.0458 | 31.0395
10 | 0.9983 | 0.04247 | 0.0412 | 23.506
10.5 | 0.9711 | 0.05335 | 0.0348 | 18.2024
11 | 0.9389 | 0.06514 | 0.0279 | 14.4136
11.5 | 0.9045 | 0.07765 | 0.0207 | 11.6484
12 | 0.8704 | 0.09078 | 0.0135 | 9.588
12.5 | 0.8353 | 0.10495 | 0.0057 | 7.959
13 | 0.8005 | 0.12012 | -0.0025 | 6.6642

## 49. Re 2M Mach 0.00 (1)
BIGFOIL.COM POLAR EXPORT
Horten 10.00% thick 1.00% camber
Horten 10.00% thick 1.00% camber |  |  |  | Cl Max: | 1.087 | at alpha= | 11 | deg
JavaFoil+Calcfoil stall+Eppler ext transition |  |  |  | L/D Max: | 84.923 | at alpha= | 8.5 | deg
Re: | 2000000 |  |  | Cd Min: | 0.0068 | at alpha= | 0 | deg
Mach: | 0 |  |  | Cl=0 at alpha= | -0.375 | deg
|  |  |  | @ Cl=0.1, Cd= | 0.0071729
|  |  |  | @ Cl=0.4, Cd= | 0.008195
|  |  |  | @ Cl=0.6, Cd= | 0.0092225
alpha (deg) | Cl | Cd | Cm | Cl/Cd
-15 | -0.693 | 0.11325 | 0.004 | -6.123
-14.5 | -0.711 | 0.10666 | 0.004 | -6.668
-14 | -0.727 | 0.0999 | 0.004 | -7.282
-13.5 | -0.742 | 0.09338 | 0.004 | -7.942
-13 | -0.753 | 0.08743 | 0.004 | -8.617
-12.5 | -0.763 | 0.08123 | 0.004 | -9.387
-12 | -0.769 | 0.07506 | 0.004 | -10.251
-11.5 | -0.774 | 0.06843 | 0.004 | -11.312
-11 | -0.776 | 0.06102 | 0.004 | -12.718
-10.5 | -0.794 | 0.04448 | 0.005 | -17.861
-10 | -0.897 | 0.01416 | 0.006 | -63.312
-9.5 | -0.89 | 0.01264 | 0.006 | -70.418
-9 | -0.868 | 0.01133 | 0.005 | -76.622
-8.5 | -0.84 | 0.01159 | 0.005 | -72.461
-8 | -0.807 | 0.01158 | 0.005 | -69.703
-7.5 | -0.77 | 0.01169 | 0.005 | -65.811
-7 | -0.728 | 0.01116 | 0.004 | -65.294
-6.5 | -0.684 | 0.01173 | 0.004 | -58.275
-6 | -0.635 | 0.01129 | 0.004 | -56.259
-5.5 | -0.585 | 0.01106 | 0.004 | -52.906
-5 | -0.532 | 0.01088 | 0.004 | -48.957
-4.5 | -0.478 | 0.01144 | 0.003 | -41.815
-4 | -0.423 | 0.01106 | 0.003 | -38.212
-3.5 | -0.366 | 0.01084 | 0.003 | -33.749
-3 | -0.308 | 0.01043 | 0.003 | -29.565
-2.5 | -0.25 | 0.00941 | 0.002 | -26.593
-2 | -0.192 | 0.00798 | 0.002 | -24.013
-1.5 | -0.133 | 0.0076 | 0.002 | -17.475
-1 | -0.074 | 0.00743 | 0.002 | -9.918
-0.5 | -0.015 | 0.0073 | 0.001 | -1.99
0 | 0.045 | 0.0068 | 0.001 | 6.572
0.5 | 0.104 | 0.0072 | 0.001 | 14.438
1 | 0.163 | 0.00784 | 0 | 20.81
1.5 | 0.222 | 0.00724 | 0 | 30.693
2 | 0.281 | 0.00737 | 0 | 38.153
2.5 | 0.34 | 0.00805 | 0 | 42.254
3 | 0.399 | 0.0082 | -0.001 | 48.653
3.5 | 0.457 | 0.00791 | -0.001 | 57.82
4 | 0.515 | 0.00867 | -0.001 | 59.47
4.5 | 0.573 | 0.00902 | -0.002 | 63.48
5 | 0.629 | 0.00944 | -0.002 | 66.648
5.5 | 0.685 | 0.00995 | -0.002 | 68.794
6 | 0.739 | 0.01057 | -0.003 | 69.904
6.5 | 0.791 | 0.01157 | -0.003 | 68.391
7 | 0.841 | 0.01156 | -0.003 | 72.802
7.5 | 0.889 | 0.01161 | -0.003 | 76.527
8 | 0.933 | 0.01174 | -0.004 | 79.496
8.5 | 0.974 | 0.01147 | -0.004 | 84.923
9 | 1.011 | 0.01259 | -0.004 | 80.295
9.5 | 1.041 | 0.0133 | -0.005 | 78.25
10 | 1.064 | 0.01417 | -0.005 | 75.096
10.5 | 1.08 | 0.01523 | -0.005 | 70.925
11 | 1.087 | 0.0168 | -0.005 | 64.682
11.5 | 1.085 | 0.01923 | -0.006 | 56.44
12 | 1.075 | 0.02291 | -0.006 | 46.93
12.5 | 1.058 | 0.02829 | -0.006 | 37.4
13 | 1.035 | 0.03583 | -0.006 | 28.885
13.5 | 1.006 | 0.04603 | -0.006 | 21.858
14 | 0.97 | 0.06048 | -0.006 | 16.046
14.5 | 0.938 | 0.07479 | -0.006 | 12.54
15 | 0.902 | 0.09042 | -0.006 | 9.979
15.5 | 0.871 | 0.10321 | -0.005 | 8.439
16 | 0.842 | 0.1137 | -0.005 | 7.408

## 50. Re 2M Mach 0.00 (2)
BIGFOIL.COM POLAR EXPORT
Horten 10.00% thick 1.00% camber
Horten 10.00% thick 1.00% camber |  |  |  | Cl Max: | 1.4646 | at alpha= | 16.5 | deg
XFOIL ncrit=9 |  |  |  | L/D Max: | 95.5971 | at alpha= | 7.5 | deg
Re: | 2000000 |  |  | Cd Min: | 0.13446 | at alpha= | 20 | deg
Mach: | 0 |  |  | Cl=0 at alpha= | -0.36516 | deg
|  |  |  | @ Cl=0.1, Cd= | 0.0045738
|  |  |  | @ Cl=0.4, Cd= | 0.0052837
|  |  |  | @ Cl=0.6, Cd= | 0.0066437
alpha (deg) | Cl | Cd | Cm | Cl/Cd
-17.5 | -1.0251 | 0.1161 | 0.004 | -8.8295
-17 | -1.3405 | 0.04841 | -0.0392 | -27.6906
-16.5 | -1.3731 | 0.03765 | -0.0453 | -36.4701
-16 | -1.3817 | 0.03232 | -0.0449 | -42.7506
-15.5 | -1.379 | 0.02901 | -0.042 | -47.5353
-15 | -1.3732 | 0.02646 | -0.0374 | -51.8972
-14.5 | -1.3617 | 0.02463 | -0.0319 | -55.2862
-14 | -1.3389 | 0.02301 | -0.0277 | -58.1877
-13.5 | -1.3085 | 0.02151 | -0.0244 | -60.8322
-13 | -1.2743 | 0.02014 | -0.0216 | -63.2721
-12.5 | -1.2357 | 0.01901 | -0.0192 | -65.0026
-12 | -1.2008 | 0.0174 | -0.0163 | -69.0115
-11.5 | -1.1632 | 0.01593 | -0.0136 | -73.0195
-11 | -1.12 | 0.01502 | -0.0116 | -74.5672
-10.5 | -1.0761 | 0.01417 | -0.0095 | -75.9421
-10 | -1.031 | 0.01345 | -0.0076 | -76.6543
-9.5 | -0.9868 | 0.01261 | -0.0055 | -78.2554
-9 | -0.9435 | 0.01169 | -0.0031 | -80.71
-8.5 | -0.8978 | 0.01112 | -0.0011 | -80.7374
-8 | -0.8518 | 0.01064 | 0.0009 | -80.0564
-7.5 | -0.8091 | 0.00991 | 0.0036 | -81.6448
-7 | -0.7434 | 0.00939 | 0.0013 | -79.1693
-6.5 | -0.6774 | 0.0088 | -0.001 | -76.9773
-6 | -0.6111 | 0.00837 | -0.0033 | -73.0108
-5.5 | -0.5405 | 0.00786 | -0.0065 | -68.7659
-5 | -0.4735 | 0.00747 | -0.0089 | -63.3869
-4.5 | -0.423 | 0.00729 | -0.0074 | -58.0247
-4 | -0.373 | 0.00712 | -0.0059 | -52.3876
-3.5 | -0.3214 | 0.00695 | -0.0049 | -46.2446
-3 | -0.2693 | 0.00676 | -0.004 | -39.8373
-2.5 | -0.217 | 0.00653 | -0.0031 | -33.2312
-2 | -0.1649 | 0.00623 | -0.0023 | -26.4687
-1.5 | -0.1137 | 0.00584 | -0.0014 | -19.4692
-1 | -0.0636 | 0.00535 | -0.0002 | -11.8879
-0.5 | -0.0137 | 0.00493 | 0.001 | -2.7789
0 | 0.0371 | 0.00467 | 0.0022 | 7.9443
0.5 | 0.0892 | 0.00458 | 0.0032 | 19.476
1 | 0.1417 | 0.00455 | 0.0042 | 31.1429
1.5 | 0.1945 | 0.0046 | 0.0051 | 42.2826
2 | 0.2476 | 0.00468 | 0.006 | 52.906
2.5 | 0.3011 | 0.00483 | 0.0068 | 62.3395
3 | 0.3562 | 0.00505 | 0.0072 | 70.5347
3.5 | 0.4143 | 0.00536 | 0.0068 | 77.2948
4 | 0.4785 | 0.00574 | 0.0049 | 83.3624
4.5 | 0.5396 | 0.00617 | 0.0036 | 87.4554
5 | 0.6059 | 0.00669 | 0.0011 | 90.568
5.5 | 0.6696 | 0.00728 | -0.001 | 91.978
6 | 0.7302 | 0.00789 | -0.0023 | 92.5475
6.5 | 0.7938 | 0.00849 | -0.0044 | 93.4982
7 | 0.8575 | 0.00905 | -0.0065 | 94.7514
7.5 | 0.9206 | 0.00963 | -0.0085 | 95.5971
8 | 0.9655 | 0.01015 | -0.0065 | 95.1232
8.5 | 1.0076 | 0.01072 | -0.0039 | 93.9925
9 | 1.0495 | 0.01137 | -0.0015 | 92.3043
9.5 | 1.0929 | 0.01195 | 0.0007 | 91.4561
10 | 1.1347 | 0.01272 | 0.0031 | 89.206
10.5 | 1.1776 | 0.01343 | 0.0052 | 87.6843
11 | 1.2198 | 0.01418 | 0.0072 | 86.0226
11.5 | 1.2574 | 0.01532 | 0.0099 | 82.0757
12 | 1.2976 | 0.01615 | 0.0121 | 80.3467
12.5 | 1.3359 | 0.01706 | 0.0145 | 78.306
13 | 1.3701 | 0.01817 | 0.0174 | 75.4045
13.5 | 1.3973 | 0.01961 | 0.021 | 71.2545
14 | 1.4059 | 0.02148 | 0.0273 | 65.4516
14.5 | 1.423 | 0.0232 | 0.0313 | 61.3362
15 | 1.44 | 0.02537 | 0.0338 | 56.76
15.5 | 1.453 | 0.02842 | 0.035 | 51.126
16 | 1.4615 | 0.03258 | 0.0347 | 44.8588
16.5 | 1.4646 | 0.03793 | 0.0331 | 38.6132
17 | 1.45 | 0.04607 | 0.0296 | 31.4738
17.5 | 1.4337 | 0.05481 | 0.0256 | 26.1576
18 | 1.4045 | 0.06566 | 0.0205 | 21.3905
18.5 | 1.3492 | 0.0812 | 0.0128 | 16.6158
19 | 1.2924 | 0.09776 | 0.0047 | 13.2201
19.5 | 1.229 | 0.11612 | -0.0042 | 10.5839
20 | 1.1706 | 0.13446 | -0.0134 | 8.7059

## 51. Re 2M Mach 0.10 (1)
BIGFOIL.COM POLAR EXPORT
Horten 10.00% thick 1.00% camber
Horten 10.00% thick 1.00% camber |  |  |  | Cl Max: | 1.079 | at alpha= | 11 | deg
JavaFoil+Calcfoil stall+Eppler ext transition |  |  |  | L/D Max: | 83.891 | at alpha= | 8.5 | deg
Re: | 2000000 |  |  | Cd Min: | 0.00683 | at alpha= | 0 | deg
Mach: | 0.1 |  |  | Cl=0 at alpha= | -0.375 | deg
|  |  |  | @ Cl=0.1, Cd= | 0.0071842
|  |  |  | @ Cl=0.4, Cd= | 0.0082475
|  |  |  | @ Cl=0.6, Cd= | 0.0092805
alpha (deg) | Cl | Cd | Cm | Cl/Cd
-14.5 | -0.679 | 0.10914 | 0.004 | -6.221
-14 | -0.699 | 0.10195 | 0.004 | -6.853
-13.5 | -0.716 | 0.09542 | 0.004 | -7.507
-13 | -0.731 | 0.08924 | 0.004 | -8.194
-12.5 | -0.744 | 0.08298 | 0.004 | -8.962
-12 | -0.753 | 0.07681 | 0.004 | -9.806
-11.5 | -0.76 | 0.07049 | 0.004 | -10.781
-11 | -0.763 | 0.0638 | 0.004 | -11.955
-10.5 | -0.769 | 0.05331 | 0.004 | -14.431
-10 | -0.874 | 0.01599 | 0.006 | -54.694
-9.5 | -0.885 | 0.01289 | 0.006 | -68.616
-9 | -0.866 | 0.01151 | 0.005 | -75.257
-8.5 | -0.839 | 0.01173 | 0.005 | -71.538
-8 | -0.807 | 0.01171 | 0.005 | -68.933
-7.5 | -0.771 | 0.01182 | 0.005 | -65.221
-7 | -0.73 | 0.01126 | 0.005 | -64.83
-6.5 | -0.686 | 0.01185 | 0.004 | -57.873
-6 | -0.638 | 0.0114 | 0.004 | -55.939
-5.5 | -0.587 | 0.0111 | 0.004 | -52.92
-5 | -0.535 | 0.01091 | 0.004 | -49.017
-4.5 | -0.481 | 0.01068 | 0.003 | -45.005
-4 | -0.425 | 0.01113 | 0.003 | -38.149
-3.5 | -0.368 | 0.01089 | 0.003 | -33.757
-3 | -0.31 | 0.01049 | 0.003 | -29.527
-2.5 | -0.251 | 0.00948 | 0.002 | -26.526
-2 | -0.193 | 0.00804 | 0.002 | -23.949
-1.5 | -0.133 | 0.00767 | 0.002 | -17.41
-1 | -0.074 | 0.00746 | 0.002 | -9.93
-0.5 | -0.015 | 0.00687 | 0.001 | -2.127
0 | 0.045 | 0.00683 | 0.001 | 6.58
0.5 | 0.104 | 0.00721 | 0.001 | 14.483
1 | 0.164 | 0.00789 | 0 | 20.787
1.5 | 0.223 | 0.00728 | 0 | 30.673
2 | 0.283 | 0.00739 | 0 | 38.265
2.5 | 0.342 | 0.0081 | 0 | 42.195
3 | 0.401 | 0.00825 | -0.001 | 48.574
3.5 | 0.46 | 0.00796 | -0.001 | 57.739
4 | 0.518 | 0.00873 | -0.001 | 59.348
4.5 | 0.575 | 0.00907 | -0.002 | 63.448
5 | 0.632 | 0.00955 | -0.002 | 66.22
5.5 | 0.688 | 0.01008 | -0.002 | 68.269
6 | 0.742 | 0.0107 | -0.003 | 69.367
6.5 | 0.795 | 0.0117 | -0.003 | 67.939
7 | 0.845 | 0.01165 | -0.003 | 72.517
7.5 | 0.892 | 0.01172 | -0.003 | 76.117
8 | 0.936 | 0.01185 | -0.004 | 78.943
8.5 | 0.976 | 0.01164 | -0.004 | 83.891
9 | 1.012 | 0.01272 | -0.004 | 79.535
9.5 | 1.041 | 0.01348 | -0.005 | 77.176
10 | 1.062 | 0.0144 | -0.005 | 73.729
10.5 | 1.075 | 0.01559 | -0.005 | 68.981
11 | 1.079 | 0.01737 | -0.005 | 62.11
11.5 | 1.073 | 0.02018 | -0.006 | 53.173
12 | 1.059 | 0.02445 | -0.006 | 43.315
12.5 | 1.037 | 0.03082 | -0.006 | 33.655
13 | 1.009 | 0.0398 | -0.006 | 25.343
13.5 | 0.977 | 0.05094 | -0.006 | 19.174
14 | 0.934 | 0.06882 | -0.006 | 13.571
14.5 | 0.899 | 0.08405 | -0.006 | 10.694
15 | 0.864 | 0.09823 | -0.005 | 8.792
15.5 | 0.832 | 0.10961 | -0.005 | 7.588
16 | 0.802 | 0.11882 | -0.005 | 6.746

## 52. Re 2M Mach 0.10 (2)
BIGFOIL.COM POLAR EXPORT
Horten 10.00% thick 1.00% camber
Horten 10.00% thick 1.00% camber |  |  |  | Cl Max: | 1.4421 | at alpha= | 16 | deg
XFOIL ncrit=9 |  |  |  | L/D Max: | 95.2107 | at alpha= | 7.5 | deg
Re: | 2000000 |  |  | Cd Min: | 0.14828 | at alpha= | 20 | deg
Mach: | 0.1 |  |  | Cl=0 at alpha= | -0.36595 | deg
|  |  |  | @ Cl=0.1, Cd= | 0.0046185
|  |  |  | @ Cl=0.4, Cd= | 0.0052856
|  |  |  | @ Cl=0.6, Cd= | 0.0066569
alpha (deg) | Cl | Cd | Cm | Cl/Cd
-17 | -1.0006 | 0.11501 | 0.0033 | -8.7001
-16.5 | -1.2952 | 0.05127 | -0.0378 | -25.2623
-16 | -1.3306 | 0.03912 | -0.0459 | -34.0133
-15.5 | -1.3428 | 0.03308 | -0.0463 | -40.5925
-15 | -1.3475 | 0.02912 | -0.043 | -46.274
-14.5 | -1.3411 | 0.02659 | -0.0382 | -50.4363
-14 | -1.3304 | 0.02467 | -0.0322 | -53.9278
-13.5 | -1.3054 | 0.02291 | -0.0282 | -56.9795
-13 | -1.2749 | 0.02126 | -0.0248 | -59.9671
-12.5 | -1.2397 | 0.0198 | -0.0218 | -62.6111
-12 | -1.1988 | 0.01877 | -0.0194 | -63.8679
-11.5 | -1.168 | 0.01658 | -0.0157 | -70.4463
-11 | -1.1261 | 0.01546 | -0.0133 | -72.8396
-10.5 | -1.0823 | 0.01453 | -0.011 | -74.4873
-10 | -1.0373 | 0.01372 | -0.0089 | -75.605
-9.5 | -0.9913 | 0.01303 | -0.0069 | -76.0783
-9 | -0.9492 | 0.01189 | -0.0041 | -79.8318
-8.5 | -0.9033 | 0.01126 | -0.002 | -80.222
-8 | -0.8572 | 0.01074 | 0.0002 | -79.8138
-7.5 | -0.8138 | 0.01003 | 0.0029 | -81.1366
-7 | -0.7482 | 0.00946 | 0.0009 | -79.0909
-6.5 | -0.6815 | 0.00887 | -0.0014 | -76.832
-5.5 | -0.5432 | 0.00789 | -0.0069 | -68.8466
-5 | -0.4763 | 0.00749 | -0.0091 | -63.5915
-4.5 | -0.4256 | 0.00731 | -0.0076 | -58.2216
-4 | -0.3751 | 0.00715 | -0.0061 | -52.4615
-3.5 | -0.3233 | 0.00697 | -0.005 | -46.3845
-3 | -0.2708 | 0.00678 | -0.0041 | -39.941
-2.5 | -0.2181 | 0.00655 | -0.0032 | -33.2977
-2 | -0.1657 | 0.00625 | -0.0024 | -26.512
-1.5 | -0.1141 | 0.00587 | -0.0014 | -19.4378
-1 | -0.0638 | 0.00538 | -0.0003 | -11.8587
-0.5 | -0.0137 | 0.00495 | 0.001 | -2.7677
0 | 0.0374 | 0.00469 | 0.0022 | 7.9744
1 | 0.1425 | 0.00457 | 0.0042 | 31.1816
1.5 | 0.1957 | 0.00461 | 0.0052 | 42.4512
2 | 0.249 | 0.0047 | 0.0061 | 52.9787
2.5 | 0.3029 | 0.00485 | 0.0069 | 62.4536
3 | 0.3581 | 0.00507 | 0.0073 | 70.6312
3.5 | 0.4164 | 0.00537 | 0.007 | 77.5419
4 | 0.4812 | 0.00576 | 0.005 | 83.5417
4.5 | 0.5425 | 0.0062 | 0.0039 | 87.5
5 | 0.6092 | 0.00673 | 0.0013 | 90.5201
5.5 | 0.6734 | 0.00734 | -0.0007 | 91.7439
6 | 0.7345 | 0.00795 | -0.002 | 92.3899
6.5 | 0.7985 | 0.00856 | -0.0041 | 93.2827
7 | 0.8629 | 0.00912 | -0.0061 | 94.6162
7.5 | 0.9264 | 0.00973 | -0.0081 | 95.2107
8 | 0.9711 | 0.01026 | -0.0059 | 94.6491
8.5 | 1.0137 | 0.01082 | -0.0033 | 93.6876
9 | 1.0555 | 0.01153 | -0.0006 | 91.5438
9.5 | 1.0995 | 0.0121 | 0.0016 | 90.8678
10 | 1.1407 | 0.01297 | 0.0042 | 87.9491
10.5 | 1.1845 | 0.01363 | 0.0063 | 86.9039
11 | 1.2264 | 0.01447 | 0.0087 | 84.7547
11.5 | 1.2635 | 0.01567 | 0.0116 | 80.6318
12 | 1.3038 | 0.01651 | 0.0139 | 78.9703
12.5 | 1.3409 | 0.01753 | 0.0167 | 76.4917
13 | 1.3727 | 0.0188 | 0.02 | 73.016
13.5 | 1.3859 | 0.02074 | 0.0259 | 66.8226
14 | 1.4015 | 0.02237 | 0.0308 | 62.6509
14.5 | 1.4159 | 0.02459 | 0.0342 | 57.5803
15 | 1.43 | 0.02743 | 0.036 | 52.1327
15.5 | 1.4392 | 0.03144 | 0.0361 | 45.7761
16 | 1.4421 | 0.03681 | 0.0346 | 39.1769
16.5 | 1.4377 | 0.04362 | 0.0318 | 32.9597
17 | 1.4087 | 0.05419 | 0.0267 | 25.9956
17.5 | 1.3821 | 0.06475 | 0.0217 | 21.3452
18 | 1.3423 | 0.07776 | 0.0153 | 17.2621
18.5 | 1.2751 | 0.09589 | 0.0063 | 13.2975
19 | 1.218 | 0.11306 | -0.0021 | 10.773
19.5 | 1.1611 | 0.13098 | -0.0111 | 8.8647
20 | 1.1128 | 0.14828 | -0.0202 | 7.5047

## 53. Re 2M Mach 0.25 (1)
BIGFOIL.COM POLAR EXPORT
Horten 10.00% thick 1.00% camber
Horten 10.00% thick 1.00% camber |  |  |  | Cl Max: | 1.038 | at alpha= | 10 | deg
JavaFoil+Calcfoil stall+Eppler ext transition |  |  |  | L/D Max: | 81.702 | at alpha= | 8 | deg
Re: | 2000000 |  |  | Cd Min: | 0.00695 | at alpha= | 0 | deg
Mach: | 0.25 |  |  | Cl=0 at alpha= | -0.37705 | deg
|  |  |  | @ Cl=0.1, Cd= | 0.0073218
|  |  |  | @ Cl=0.4, Cd= | 0.0079207
|  |  |  | @ Cl=0.6, Cd= | 0.12406
alpha (deg) | Cl | Cd | Cm | Cl/Cd
-14 | -0.443 | 0.11529 | 0.003 | -3.84
-13.5 | -0.495 | 0.10768 | 0.003 | -4.598
-13 | -0.543 | 0.10019 | 0.003 | -5.416
-12.5 | -0.585 | 0.09369 | 0.003 | -6.245
-12 | -0.622 | 0.08685 | 0.003 | -7.16
-11.5 | -0.653 | 0.08016 | 0.003 | -8.141
-11 | -0.674 | 0.07362 | 0.003 | -9.159
-10.5 | -0.689 | 0.06736 | 0.003 | -10.226
-10 | -0.699 | 0.06086 | 0.004 | -11.477
-9.5 | -0.708 | 0.05188 | 0.004 | -13.639
-9 | -0.831 | 0.01371 | 0.005 | -60.565
-8.5 | -0.827 | 0.01217 | 0.005 | -67.988
-8 | -0.805 | 0.01182 | 0.005 | -68.077
-7.5 | -0.775 | 0.01175 | 0.005 | -65.937
-7 | -0.738 | 0.01205 | 0.005 | -61.259
-6.5 | -0.697 | 0.01157 | 0.004 | -60.191
-6 | -0.65 | 0.01196 | 0.004 | -54.335
-5.5 | -0.6 | 0.01151 | 0.004 | -52.127
-5 | -0.547 | 0.01128 | 0.004 | -48.516
-4.5 | -0.492 | 0.01095 | 0.003 | -44.953
-4 | -0.436 | 0.01152 | 0.003 | -37.788
-3.5 | -0.377 | 0.01117 | 0.003 | -33.789
-3 | -0.318 | 0.01079 | 0.003 | -29.475
-2.5 | -0.258 | 0.00993 | 0.002 | -26.022
-2 | -0.198 | 0.00837 | 0.002 | -23.641
-1.5 | -0.137 | 0.00781 | 0.002 | -17.55
-1 | -0.076 | 0.00764 | 0.002 | -9.968
-0.5 | -0.015 | 0.00698 | 0.001 | -2.148
0 | 0.046 | 0.00695 | 0.001 | 6.644
0.5 | 0.107 | 0.00737 | 0.001 | 14.563
1 | 0.168 | 0.00738 | 0 | 22.821
1.5 | 0.229 | 0.00744 | 0 | 30.834
2 | 0.29 | 0.00753 | 0 | 38.545
2.5 | 0.351 | 0.00776 | 0 | 45.264
3 | 0.412 | 0.00796 | -0.001 | 51.76
3.5 | 0.472 | 0.00815 | -0.001 | 57.89
4 | 0.532 | 0.00847 | -0.001 | 62.76
4.5 | 0.591 | 0.00938 | -0.002 | 62.972
5 | 0.649 | 0.00985 | -0.002 | 65.837
5.5 | 0.706 | 0.00988 | -0.002 | 71.425
6 | 0.76 | 0.01137 | -0.003 | 66.869
6.5 | 0.813 | 0.01154 | -0.003 | 70.454
7 | 0.863 | 0.01167 | -0.003 | 73.897
7.5 | 0.908 | 0.01185 | -0.004 | 76.67
8 | 0.949 | 0.01162 | -0.004 | 81.702
8.5 | 0.985 | 0.01277 | -0.004 | 77.121
9 | 1.014 | 0.01365 | -0.004 | 74.303
9.5 | 1.032 | 0.01462 | -0.005 | 70.589
10 | 1.038 | 0.01607 | -0.005 | 64.59
10.5 | 1.03 | 0.01845 | -0.005 | 55.824
11 | 1.009 | 0.02254 | -0.005 | 44.753
11.5 | 0.974 | 0.02948 | -0.006 | 33.034
12 | 0.924 | 0.04167 | -0.005 | 22.163
12.5 | 0.855 | 0.06418 | -0.005 | 13.329
13 | 0.795 | 0.08579 | -0.004 | 9.262
13.5 | 0.749 | 0.09702 | -0.004 | 7.722
14 | 0.702 | 0.10611 | -0.004 | 6.619
14.5 | 0.652 | 0.11473 | -0.004 | 5.68
15 | 0.592 | 0.12406 | -0.004 | 4.775

## 54. Re 2M Mach 0.25 (2)
BIGFOIL.COM POLAR EXPORT
Horten 10.00% thick 1.00% camber
Horten 10.00% thick 1.00% camber |  |  |  | Cl Max: | 1.3376 | at alpha= | 13.5 | deg
XFOIL ncrit=9 |  |  |  | L/D Max: | 94.3658 | at alpha= | 7.5 | deg
Re: | 2000000 |  |  | Cd Min: | 0.20086 | at alpha= | -17 | deg
Mach: | 0.25 |  |  | Cl=0 at alpha= | -0.37285 | deg
|  |  |  | @ Cl=0.1, Cd= | 0.0046587
|  |  |  | @ Cl=0.4, Cd= | 0.0053132
|  |  |  | @ Cl=0.6, Cd= | 0.0066888
alpha (deg) | Cl | Cd | Cm | Cl/Cd
-17 | -0.7024 | 0.20086 | 0.0432 | -3.497
-16.5 | -0.6893 | 0.19278 | 0.0394 | -3.5756
-16 | -0.6779 | 0.18545 | 0.0362 | -3.6554
-15.5 | -0.6709 | 0.17573 | 0.0321 | -3.8178
-15 | -0.6676 | 0.16512 | 0.0278 | -4.0431
-14.5 | -0.8719 | 0.10742 | 0.0004 | -8.1167
-14 | -0.9871 | 0.07967 | -0.0165 | -12.3899
-13.5 | -1.0847 | 0.04986 | -0.0389 | -21.7549
-13 | -1.1261 | 0.03716 | -0.0481 | -30.3041
-12.5 | -1.1581 | 0.03059 | -0.0449 | -37.8588
-12 | -1.1683 | 0.02695 | -0.0371 | -43.3506
-11.5 | -1.1553 | 0.02362 | -0.0315 | -48.9119
-11 | -1.1285 | 0.021 | -0.0267 | -53.7381
-10.5 | -1.106 | 0.01769 | -0.0212 | -62.5212
-10 | -1.0647 | 0.01611 | -0.0176 | -66.0894
-9.5 | -1.0211 | 0.01478 | -0.0141 | -69.0866
-9 | -0.9756 | 0.01365 | -0.0109 | -71.4725
-8.5 | -0.9322 | 0.01236 | -0.0073 | -75.4207
-8 | -0.8857 | 0.01152 | -0.0042 | -76.8837
-7.5 | -0.8389 | 0.01085 | -0.0011 | -77.318
-7 | -0.7745 | 0.00994 | -0.0019 | -77.9175
-6.5 | -0.7042 | 0.00933 | -0.0039 | -75.477
-6 | -0.6338 | 0.00865 | -0.006 | -73.2717
-5.5 | -0.5585 | 0.00808 | -0.0092 | -69.1213
-5 | -0.4915 | 0.00768 | -0.0105 | -63.9974
-4.5 | -0.4397 | 0.00749 | -0.0086 | -58.7049
-4 | -0.3872 | 0.0073 | -0.0069 | -53.0411
-3.5 | -0.3332 | 0.00712 | -0.0057 | -46.7978
-3 | -0.2788 | 0.00692 | -0.0046 | -40.289
-2 | -0.1701 | 0.00639 | -0.0027 | -26.6197
-1.5 | -0.1167 | 0.00601 | -0.0017 | -19.4176
-1 | -0.0647 | 0.00552 | -0.0005 | -11.721
-0.5 | -0.0133 | 0.00505 | 0.0009 | -2.6337
0 | 0.039 | 0.00477 | 0.0022 | 8.1761
0.5 | 0.0927 | 0.00466 | 0.0034 | 19.8927
1 | 0.1472 | 0.00465 | 0.0044 | 31.6559
2.5 | 0.3123 | 0.00493 | 0.0074 | 63.3469
3 | 0.3694 | 0.00515 | 0.0079 | 71.7282
3.5 | 0.4294 | 0.00547 | 0.0077 | 78.5009
4 | 0.4957 | 0.00587 | 0.006 | 84.4463
4.5 | 0.5582 | 0.00634 | 0.0051 | 88.0442
5 | 0.6277 | 0.00692 | 0.0026 | 90.7081
5.5 | 0.6946 | 0.00759 | 0.0007 | 91.5152
6 | 0.7587 | 0.00824 | -0.0006 | 92.0752
6.5 | 0.8253 | 0.0089 | -0.0024 | 92.7303
7 | 0.8928 | 0.00951 | -0.0042 | 93.8801
7.5 | 0.9597 | 0.01017 | -0.0059 | 94.3658
8 | 1.003 | 0.0108 | -0.0025 | 92.8704
8.5 | 1.0456 | 0.01156 | 0.0009 | 90.4498
9 | 1.0905 | 0.01223 | 0.004 | 89.166
9.5 | 1.1327 | 0.01319 | 0.0074 | 85.8757
10 | 1.1768 | 0.01403 | 0.0105 | 83.8774
10.5 | 1.2172 | 0.0152 | 0.0141 | 80.0789
11 | 1.2548 | 0.01651 | 0.0179 | 76.0024
11.5 | 1.2908 | 0.01782 | 0.0219 | 72.4355
12 | 1.3218 | 0.01931 | 0.0263 | 68.4516
12.5 | 1.3303 | 0.0214 | 0.0335 | 62.1636
13 | 1.3262 | 0.02488 | 0.0392 | 53.3039
13.5 | 1.3376 | 0.02848 | 0.0408 | 46.9663
14 | 1.334 | 0.03467 | 0.0395 | 38.4771
14.5 | 1.3198 | 0.04316 | 0.0356 | 30.5792
15 | 1.2976 | 0.05323 | 0.0305 | 24.3772
15.5 | 1.2642 | 0.0651 | 0.0244 | 19.4194
16 | 1.2223 | 0.07852 | 0.0175 | 15.5667
16.5 | 1.1778 | 0.093 | 0.0101 | 12.6645
17 | 1.1205 | 0.11006 | 0.0013 | 10.1808
17.5 | 1.0829 | 0.12448 | -0.0058 | 8.6994
18 | 1.0464 | 0.13934 | -0.0134 | 7.5097
18.5 | 1.0063 | 0.15605 | -0.0226 | 6.4486

## 55. Re 2M Mach 0.50 (1)
BIGFOIL.COM POLAR EXPORT
Horten 10.00% thick 1.00% camber
Horten 10.00% thick 1.00% camber |  |  |  | Cl Max: | 1.095 | at alpha= | 20 | deg
JavaFoil+Calcfoil stall+Eppler ext transition |  |  |  | L/D Max: | 72.288 | at alpha= | 5 | deg
Re: | 2000000 |  |  | Cd Min: | 0.00753 | at alpha= | 0 | deg
Mach: | 0.5 |  |  | Cl=0 at alpha= | -0.37681 | deg
|  |  |  | @ Cl=0.1, Cd= | 0.0075512
|  |  |  | @ Cl=0.4, Cd= | 0.0085412
|  |  |  | @ Cl=0.6, Cd= | 0.0091451
alpha (deg) | Cl | Cd | Cm | Cl/Cd
-20 | -1.042 | 0.17924 | 0.006 | -5.815
-19.5 | -1.017 | 0.17448 | 0.006 | -5.829
-19 | -0.99 | 0.16925 | 0.006 | -5.852
-18.5 | -0.965 | 0.16353 | 0.006 | -5.899
-18 | -0.939 | 0.15895 | 0.006 | -5.908
-17.5 | -0.912 | 0.15434 | 0.005 | -5.909
-17 | -0.886 | 0.14989 | 0.005 | -5.914
-16.5 | -0.861 | 0.14327 | 0.005 | -6.007
-16 | -0.834 | 0.13754 | 0.005 | -6.061
-15.5 | -0.808 | 0.13362 | 0.005 | -6.045
-15 | -0.781 | 0.13004 | 0.005 | -6.004
-14.5 | -0.755 | 0.12613 | 0.005 | -5.984
-14 | -0.729 | 0.12236 | 0.004 | -5.955
-13.5 | -0.702 | 0.11549 | 0.004 | -6.075
-13 | -0.676 | 0.11219 | 0.004 | -6.021
-12.5 | -0.649 | 0.10906 | 0.004 | -5.947
-12 | -0.622 | 0.10437 | 0.004 | -5.963
-11.5 | -0.595 | 0.08682 | 0.004 | -6.858
-11 | -0.569 | 0.07602 | 0.003 | -7.487
-10.5 | -0.542 | 0.07823 | 0.003 | -6.932
-10 | -0.516 | 0.06854 | 0.003 | -7.528
-9.5 | -0.489 | 0.06927 | 0.003 | -7.058
-9 | -0.462 | 0.06624 | 0.003 | -6.978
-8.5 | -0.436 | 0.05908 | 0.003 | -7.374
-8 | -0.409 | 0.05738 | 0.002 | -7.127
-7.5 | -0.382 | 0.0546 | 0.002 | -7.001
-7 | -0.356 | 0.05103 | 0.002 | -6.975
-6.5 | -0.531 | 0.04448 | 0.003 | -11.936
-6 | -0.663 | 0.01202 | 0.005 | -55.141
-5.5 | -0.636 | 0.01176 | 0.004 | -54.089
-5 | -0.593 | 0.01177 | 0.004 | -50.387
-4.5 | -0.54 | 0.01129 | 0.004 | -47.851
-4 | -0.481 | 0.01153 | 0.004 | -41.738
-3.5 | -0.419 | 0.01109 | 0.003 | -37.745
-3 | -0.354 | 0.01064 | 0.003 | -33.277
-2.5 | -0.288 | 0.01017 | 0.003 | -28.32
-2 | -0.221 | 0.00981 | 0.002 | -22.5
-1.5 | -0.153 | 0.00821 | 0.002 | -18.639
-1 | -0.085 | 0.00774 | 0.002 | -10.988
-0.5 | -0.017 | 0.00758 | 0.001 | -2.212
0 | 0.052 | 0.00753 | 0.001 | 6.857
0.5 | 0.12 | 0.00756 | 0.001 | 15.873
1 | 0.188 | 0.00763 | 0 | 24.654
1.5 | 0.256 | 0.00775 | 0 | 33.096
2 | 0.324 | 0.00796 | 0 | 40.737
2.5 | 0.392 | 0.0085 | -0.001 | 46.121
3 | 0.46 | 0.00885 | -0.001 | 51.924
3.5 | 0.527 | 0.00864 | -0.001 | 60.972
4 | 0.592 | 0.00907 | -0.002 | 65.343
4.5 | 0.657 | 0.00968 | -0.002 | 67.851
5 | 0.719 | 0.00995 | -0.002 | 72.288
5.5 | 0.778 | 0.01119 | -0.003 | 69.559
6 | 0.831 | 0.01158 | -0.003 | 71.827
6.5 | 0.877 | 0.01251 | -0.003 | 70.109
7 | 0.908 | 0.01356 | -0.004 | 66.952
7.5 | 0.91 | 0.01508 | -0.004 | 60.341
8 | 0.847 | 0.01838 | -0.004 | 46.059
8.5 | 0.479 | 0.06054 | -0.002 | 7.911
9 | 0.504 | 0.06302 | -0.002 | 8.001
9.5 | 0.532 | 0.06631 | -0.002 | 8.016
10 | 0.559 | 0.06905 | -0.003 | 8.088
10.5 | 0.585 | 0.08369 | -0.003 | 6.985
11 | 0.612 | 0.08176 | -0.003 | 7.479
11.5 | 0.639 | 0.08261 | -0.003 | 7.73
12 | 0.665 | 0.10206 | -0.003 | 6.516
12.5 | 0.692 | 0.1079 | -0.004 | 6.414
13 | 0.719 | 0.11305 | -0.004 | 6.362
13.5 | 0.746 | 0.11641 | -0.004 | 6.405
14 | 0.773 | 0.1206 | -0.004 | 6.411
14.5 | 0.799 | 0.12703 | -0.005 | 6.292
15 | 0.827 | 0.13054 | -0.005 | 6.333
15.5 | 0.854 | 0.13514 | -0.005 | 6.316
16 | 0.88 | 0.14094 | -0.006 | 6.246
16.5 | 0.907 | 0.14821 | -0.006 | 6.123
17 | 0.934 | 0.14984 | -0.006 | 6.232
17.5 | 0.961 | 0.15597 | -0.006 | 6.161
18 | 0.987 | 0.15894 | -0.007 | 6.213
18.5 | 1.014 | 0.16525 | -0.007 | 6.136
19 | 1.041 | 0.16934 | -0.007 | 6.147
19.5 | 1.067 | 0.17503 | -0.007 | 6.095
20 | 1.095 | 0.17756 | -0.008 | 6.165

## 56. Re 2M Mach 0.50 (2)
BIGFOIL.COM POLAR EXPORT
Horten 10.00% thick 1.00% camber
Horten 10.00% thick 1.00% camber |  |  |  | Cl Max: | 1.1313 | at alpha= | 8.5 | deg
XFOIL ncrit=9 |  |  |  | L/D Max: | 90.8486 | at alpha= | 5.5 | deg
Re: | 2000000 |  |  | Cd Min: | 0.27079 | at alpha= | -20 | deg
Mach: | 0.5 |  |  | Cl=0 at alpha= | -0.40571 | deg
|  |  |  | @ Cl=0.1, Cd= | 0.0049873
|  |  |  | @ Cl=0.4, Cd= | 0.0054503
|  |  |  | @ Cl=0.6, Cd= | 0.0067447
alpha (deg) | Cl | Cd | Cm | Cl/Cd
-20 | -0.8654 | 0.27079 | 0.0819 | -3.1958
-19.5 | -0.845 | 0.26157 | 0.0766 | -3.2305
-19 | -0.8247 | 0.25267 | 0.0716 | -3.2639
-18.5 | -0.8045 | 0.2449 | 0.0674 | -3.285
-18 | -0.7832 | 0.23772 | 0.0631 | -3.2946
-17 | -0.7434 | 0.21969 | 0.0533 | -3.3839
-16.5 | -0.7243 | 0.21102 | 0.0488 | -3.4324
-16 | -0.7063 | 0.20228 | 0.0444 | -3.4917
-15.5 | -0.6873 | 0.19515 | 0.0409 | -3.5219
-15 | -0.6711 | 0.18603 | 0.0366 | -3.6075
-14.5 | -0.6562 | 0.17679 | 0.0323 | -3.7117
-14 | -0.6428 | 0.16762 | 0.0281 | -3.8349
-13.5 | -0.6335 | 0.15737 | 0.0237 | -4.0255
-13 | -0.6235 | 0.14832 | 0.0196 | -4.2037
-12.5 | -0.6144 | 0.13956 | 0.0159 | -4.4024
-12 | -0.6079 | 0.13041 | 0.0121 | -4.6615
-11.5 | -0.6076 | 0.12038 | 0.0079 | -5.0474
-11 | -0.6152 | 0.10917 | 0.003 | -5.6352
-10.5 | -0.6326 | 0.09687 | -0.003 | -6.5304
-10 | -0.656 | 0.08432 | -0.01 | -7.7799
-9.5 | -0.677 | 0.07252 | -0.0174 | -9.3354
-9 | -0.7008 | 0.05957 | -0.0274 | -11.7643
-8.5 | -0.7226 | 0.04511 | -0.0418 | -16.0186
-8 | -0.7643 | 0.03641 | -0.0413 | -20.9915
-7.5 | -0.796 | 0.02891 | -0.0344 | -27.5337
-7 | -0.8191 | 0.02105 | -0.0254 | -38.9121
-6.5 | -0.795 | 0.01397 | -0.0199 | -56.9077
-6 | -0.7189 | 0.01108 | -0.0191 | -64.8827
-5.5 | -0.6248 | 0.0094 | -0.0216 | -66.4681
-5 | -0.5613 | 0.00883 | -0.0182 | -63.5674
-4.5 | -0.5022 | 0.0084 | -0.0145 | -59.7857
-4 | -0.4403 | 0.00804 | -0.0118 | -54.7637
-3.5 | -0.3776 | 0.00773 | -0.0096 | -48.8486
-3 | -0.3146 | 0.00746 | -0.0077 | -42.1716
-2.5 | -0.2516 | 0.00719 | -0.0061 | -34.993
-2 | -0.1893 | 0.0069 | -0.0047 | -27.4348
-1.5 | -0.1277 | 0.00656 | -0.0032 | -19.4665
-1 | -0.0681 | 0.00611 | -0.0017 | -11.1457
-0.5 | -0.0109 | 0.00553 | 0.0002 | -1.9711
0 | 0.0469 | 0.00512 | 0.0022 | 9.1602
0.5 | 0.1069 | 0.00497 | 0.0039 | 21.5091
1 | 0.1681 | 0.00493 | 0.0054 | 34.0974
1.5 | 0.23 | 0.00498 | 0.0068 | 46.1847
2 | 0.2923 | 0.00509 | 0.0083 | 57.4263
2.5 | 0.3549 | 0.00526 | 0.0098 | 67.4715
3 | 0.4189 | 0.00553 | 0.0111 | 75.7505
3.5 | 0.4871 | 0.00589 | 0.0115 | 82.6995
4 | 0.5584 | 0.00639 | 0.0114 | 87.3865
4.5 | 0.6358 | 0.00705 | 0.0101 | 90.1844
5 | 0.7118 | 0.00785 | 0.0092 | 90.6752
5.5 | 0.7922 | 0.00872 | 0.0078 | 90.8486
6 | 0.8695 | 0.00958 | 0.0076 | 90.762
6.5 | 0.9506 | 0.01052 | 0.0071 | 90.3612
7 | 1.0324 | 0.01168 | 0.0069 | 88.3904
7.5 | 1.0808 | 0.01303 | 0.013 | 82.947
8 | 1.1138 | 0.0148 | 0.0216 | 75.2568
8.5 | 1.1313 | 0.01741 | 0.0314 | 64.9799
9 | 1.1205 | 0.02074 | 0.043 | 54.026
9.5 | 1.096 | 0.02662 | 0.048 | 41.1721
10 | 1.0696 | 0.03589 | 0.0444 | 29.8022
10.5 | 1.0369 | 0.04724 | 0.0376 | 21.9496
11 | 1.0044 | 0.05899 | 0.0306 | 17.0266
11.5 | 0.9706 | 0.07121 | 0.0236 | 13.6301
12 | 0.9385 | 0.08353 | 0.0169 | 11.2355
12.5 | 0.908 | 0.09611 | 0.0102 | 9.4475
13 | 0.8787 | 0.109 | 0.0035 | 8.0615
13.5 | 0.8543 | 0.12179 | -0.0031 | 7.0145

## 57. Re 3M Mach 0.00 (1)
BIGFOIL.COM POLAR EXPORT
Horten 10.00% thick 1.00% camber
Horten 10.00% thick 1.00% camber |  |  |  | Cl Max: | 1.097 | at alpha= | 11.5 | deg
JavaFoil+Calcfoil stall+Eppler ext transition |  |  |  | L/D Max: | 90.184 | at alpha= | 9 | deg
Re: | 3000000 |  |  | Cd Min: | 0.00727 | at alpha= | -0.5 | deg
Mach: | 0 |  |  | Cl=0 at alpha= | -0.375 | deg
|  |  |  | @ Cl=0.1, Cd= | 0.0076
|  |  |  | @ Cl=0.4, Cd= | 0.0080036
|  |  |  | @ Cl=0.6, Cd= | 0.0089729
alpha (deg) | Cl | Cd | Cm | Cl/Cd
-15.5 | -0.676 | 0.11516 | 0.004 | -5.871
-15 | -0.695 | 0.10858 | 0.004 | -6.405
-14.5 | -0.714 | 0.10198 | 0.004 | -6.997
-14 | -0.73 | 0.09519 | 0.004 | -7.671
-13.5 | -0.745 | 0.08873 | 0.004 | -8.395
-13 | -0.757 | 0.08268 | 0.004 | -9.16
-12.5 | -0.768 | 0.07595 | 0.004 | -10.114
-12 | -0.777 | 0.06878 | 0.004 | -11.301
-11.5 | -0.788 | 0.05908 | 0.004 | -13.345
-11 | -0.817 | 0.04041 | 0.005 | -20.219
-10.5 | -0.91 | 0.01405 | 0.006 | -64.778
-10 | -0.909 | 0.0124 | 0.006 | -73.311
-9.5 | -0.893 | 0.01109 | 0.006 | -80.476
-9 | -0.869 | 0.01138 | 0.005 | -76.417
-8.5 | -0.841 | 0.01145 | 0.005 | -73.395
-8 | -0.807 | 0.01163 | 0.005 | -69.435
-7.5 | -0.77 | 0.01119 | 0.005 | -68.81
-7 | -0.728 | 0.01159 | 0.004 | -62.831
-6.5 | -0.684 | 0.01123 | 0.004 | -60.861
-6 | -0.635 | 0.01083 | 0.004 | -58.684
-5.5 | -0.585 | 0.01058 | 0.004 | -55.295
-5 | -0.532 | 0.01123 | 0.004 | -47.428
-4.5 | -0.478 | 0.01094 | 0.003 | -43.706
-4 | -0.423 | 0.01133 | 0.003 | -37.306
-3.5 | -0.366 | 0.01114 | 0.003 | -32.85
-3 | -0.308 | 0.00993 | 0.003 | -31.056
-2.5 | -0.25 | 0.0094 | 0.002 | -26.619
-2 | -0.192 | 0.00871 | 0.002 | -22.001
-1.5 | -0.133 | 0.00788 | 0.002 | -16.86
-1 | -0.074 | 0.00801 | 0.002 | -9.199
-0.5 | -0.015 | 0.00727 | 0.001 | -1.999
0 | 0.045 | 0.0076 | 0.001 | 5.881
0.5 | 0.104 | 0.0076 | 0.001 | 13.683
1 | 0.163 | 0.00837 | 0 | 19.492
1.5 | 0.222 | 0.00772 | 0 | 28.785
2 | 0.281 | 0.00776 | 0 | 36.242
2.5 | 0.34 | 0.00851 | 0 | 39.982
3 | 0.399 | 0.008 | -0.001 | 49.873
3.5 | 0.457 | 0.00821 | -0.001 | 55.677
4 | 0.515 | 0.00845 | -0.001 | 60.956
4.5 | 0.573 | 0.00878 | -0.002 | 65.248
5 | 0.629 | 0.00918 | -0.002 | 68.52
5.5 | 0.685 | 0.00968 | -0.002 | 70.731
6 | 0.739 | 0.01056 | -0.003 | 69.978
6.5 | 0.791 | 0.01078 | -0.003 | 73.374
7 | 0.842 | 0.0114 | -0.003 | 73.85
7.5 | 0.889 | 0.01137 | -0.003 | 78.193
8 | 0.934 | 0.01136 | -0.004 | 82.154
8.5 | 0.975 | 0.01148 | -0.004 | 84.931
9 | 1.012 | 0.01122 | -0.004 | 90.184
9.5 | 1.043 | 0.01231 | -0.005 | 84.772
10 | 1.068 | 0.01303 | -0.005 | 81.952
10.5 | 1.086 | 0.01388 | -0.005 | 78.241
11 | 1.096 | 0.01504 | -0.005 | 72.888
11.5 | 1.097 | 0.01675 | -0.006 | 65.509
12 | 1.09 | 0.01938 | -0.006 | 56.256
12.5 | 1.075 | 0.02333 | -0.006 | 46.095
13 | 1.054 | 0.02893 | -0.006 | 36.441
13.5 | 1.029 | 0.03632 | -0.006 | 28.321
14 | 0.997 | 0.04676 | -0.006 | 21.32
14.5 | 0.966 | 0.0577 | -0.006 | 16.74
15 | 0.928 | 0.07193 | -0.006 | 12.902
15.5 | 0.89 | 0.08684 | -0.006 | 10.253
16 | 0.855 | 0.1005 | -0.006 | 8.512
16.5 | 0.823 | 0.11269 | -0.006 | 7.303

## 58. Re 3M Mach 0.00 (2)
BIGFOIL.COM POLAR EXPORT
Horten 10.00% thick 1.00% camber
Horten 10.00% thick 1.00% camber |  |  |  | Cl Max: | 1.5496 | at alpha= | 17.5 | deg
XFOIL ncrit=9 |  |  |  | L/D Max: | 103.323 | at alpha= | 8.5 | deg
Re: | 3000000 |  |  | Cd Min: | 0.17177 | at alpha= | -19 | deg
Mach: | 0 |  |  | Cl=0 at alpha= | -0.40546 | deg
|  |  |  | @ Cl=0.1, Cd= | 0.0045187
|  |  |  | @ Cl=0.4, Cd= | 0.0049241
|  |  |  | @ Cl=0.6, Cd= | 0.0062986
alpha (deg) | Cl | Cd | Cm | Cl/Cd
-19 | -0.8957 | 0.17177 | 0.0345 | -5.2145
-18.5 | -1.4204 | 0.05911 | -0.0321 | -24.0298
-18 | -1.4657 | 0.04432 | -0.0424 | -33.0708
-17.5 | -1.4846 | 0.03627 | -0.0458 | -40.9319
-17 | -1.491 | 0.0311 | -0.0454 | -47.9421
-16.5 | -1.4797 | 0.02831 | -0.0432 | -52.2677
-16 | -1.4687 | 0.02594 | -0.0396 | -56.6191
-15.5 | -1.4528 | 0.02425 | -0.0351 | -59.9093
-15 | -1.4366 | 0.0227 | -0.0297 | -63.2863
-14.5 | -1.4064 | 0.02138 | -0.0264 | -65.7811
-14 | -1.384 | 0.01912 | -0.0221 | -72.3849
-13.5 | -1.3492 | 0.01771 | -0.0192 | -76.1829
-13 | -1.3097 | 0.01663 | -0.0169 | -78.7553
-12.5 | -1.2679 | 0.01569 | -0.0148 | -80.8094
-12 | -1.2247 | 0.01485 | -0.0128 | -82.4714
-11.5 | -1.1802 | 0.0141 | -0.011 | -83.7021
-11 | -1.1348 | 0.01343 | -0.0092 | -84.4974
-10.5 | -1.0926 | 0.01235 | -0.0068 | -88.4696
-10 | -1.0471 | 0.01165 | -0.0049 | -89.8798
-9.5 | -1.0011 | 0.01106 | -0.003 | -90.5154
-9 | -0.9549 | 0.01054 | -0.001 | -90.5977
-8.5 | -0.91 | 0.00995 | 0.0012 | -91.4573
-8 | -0.856 | 0.00937 | 0.0015 | -91.3554
-7.5 | -0.7906 | 0.00892 | -0.0007 | -88.6323
-7 | -0.728 | 0.00836 | -0.0023 | -87.0813
-6.5 | -0.66 | 0.00795 | -0.0049 | -83.0189
-6 | -0.5885 | 0.00747 | -0.0084 | -78.7818
-5.5 | -0.5329 | 0.00723 | -0.0082 | -73.7068
-5 | -0.4831 | 0.0071 | -0.0066 | -68.0423
-4.5 | -0.4318 | 0.00696 | -0.0055 | -62.0402
-4 | -0.3794 | 0.00679 | -0.0046 | -55.8763
-3.5 | -0.3263 | 0.00664 | -0.0039 | -49.1416
-3 | -0.273 | 0.00645 | -0.0032 | -42.3256
-2.5 | -0.2194 | 0.00627 | -0.0026 | -34.992
-2 | -0.1661 | 0.00605 | -0.002 | -27.4545
-1.5 | -0.1131 | 0.00579 | -0.0014 | -19.5337
-1 | -0.0608 | 0.00547 | -0.0006 | -11.1152
-0.5 | -0.0097 | 0.00507 | 0.0003 | -1.9132
0 | 0.0416 | 0.00474 | 0.0013 | 8.7764
0.5 | 0.0934 | 0.00453 | 0.0023 | 20.6181
1 | 0.1461 | 0.00444 | 0.0031 | 32.9054
1.5 | 0.1991 | 0.00443 | 0.0039 | 44.9436
2 | 0.252 | 0.00448 | 0.0047 | 56.25
2.5 | 0.3049 | 0.00458 | 0.0056 | 66.5721
3 | 0.3575 | 0.00475 | 0.0065 | 75.2632
3.5 | 0.4112 | 0.00497 | 0.0071 | 82.7364
4 | 0.4668 | 0.0053 | 0.0072 | 88.0755
4.5 | 0.5273 | 0.00571 | 0.0061 | 92.3468
5 | 0.586 | 0.00618 | 0.0053 | 94.822
5.5 | 0.6509 | 0.00673 | 0.0031 | 96.7162
6 | 0.7134 | 0.00725 | 0.0014 | 98.4
6.5 | 0.7728 | 0.00778 | 0.0003 | 99.3316
7 | 0.8351 | 0.0083 | -0.0014 | 100.6145
7.5 | 0.898 | 0.0088 | -0.0033 | 102.0455
8 | 0.9601 | 0.00932 | -0.005 | 103.015
8.5 | 1.0198 | 0.00987 | -0.0063 | 103.3232
9 | 1.0627 | 0.01034 | -0.0039 | 102.7756
9.5 | 1.1047 | 0.01097 | -0.0014 | 100.7019
10 | 1.1486 | 0.01148 | 0.0007 | 100.0523
10.5 | 1.1913 | 0.01216 | 0.0029 | 97.9688
11 | 1.234 | 0.01287 | 0.005 | 95.8819
11.5 | 1.2774 | 0.01353 | 0.0069 | 94.4124
12 | 1.3189 | 0.01433 | 0.009 | 92.0377
12.5 | 1.3562 | 0.01542 | 0.0116 | 87.9507
13 | 1.3953 | 0.01627 | 0.0139 | 85.7591
13.5 | 1.4324 | 0.01718 | 0.0163 | 83.376
14 | 1.4657 | 0.01824 | 0.0192 | 80.3564
14.5 | 1.491 | 0.01945 | 0.0233 | 76.6581
15 | 1.508 | 0.02091 | 0.0281 | 72.1186
15.5 | 1.5201 | 0.02321 | 0.0318 | 65.4933
16 | 1.5271 | 0.02647 | 0.0339 | 57.6917
16.5 | 1.5431 | 0.02952 | 0.0344 | 52.273
17 | 1.5486 | 0.03418 | 0.0336 | 45.3072
17.5 | 1.5496 | 0.03984 | 0.0317 | 38.8956
18 | 1.5393 | 0.04731 | 0.0286 | 32.5365
18.5 | 1.5122 | 0.05737 | 0.0241 | 26.3587
19 | 1.4769 | 0.06903 | 0.0186 | 21.395
19.5 | 1.4103 | 0.08635 | 0.01 | 16.3324
20 | 1.3513 | 0.10318 | 0.0017 | 13.0965

## 59. Re 3M Mach 0.10 (1)
BIGFOIL.COM POLAR EXPORT
Horten 10.00% thick 1.00% camber
Horten 10.00% thick 1.00% camber |  |  |  | Cl Max: | 1.089 | at alpha= | 11 | deg
JavaFoil+Calcfoil stall+Eppler ext transition |  |  |  | L/D Max: | 89.214 | at alpha= | 9 | deg
Re: | 3000000 |  |  | Cd Min: | 0.0073 | at alpha= | -0.5 | deg
Mach: | 0.1 |  |  | Cl=0 at alpha= | -0.375 | deg
|  |  |  | @ Cl=0.1, Cd= | 0.0076107
|  |  |  | @ Cl=0.4, Cd= | 0.0080286
|  |  |  | @ Cl=0.6, Cd= | 0.0089898
alpha (deg) | Cl | Cd | Cm | Cl/Cd
-15 | -0.659 | 0.1111 | 0.004 | -5.935
-14.5 | -0.681 | 0.10437 | 0.004 | -6.523
-14 | -0.701 | 0.09758 | 0.004 | -7.182
-13.5 | -0.719 | 0.09094 | 0.004 | -7.905
-13 | -0.734 | 0.08487 | 0.004 | -8.654
-12.5 | -0.748 | 0.07828 | 0.004 | -9.555
-12 | -0.759 | 0.07134 | 0.004 | -10.644
-11.5 | -0.77 | 0.06351 | 0.004 | -12.119
-11 | -0.783 | 0.05192 | 0.005 | -15.084
-10.5 | -0.882 | 0.01651 | 0.006 | -53.432
-10 | -0.901 | 0.01269 | 0.006 | -70.993
-9.5 | -0.889 | 0.01178 | 0.006 | -75.43
-9 | -0.867 | 0.01099 | 0.005 | -78.891
-8.5 | -0.84 | 0.01158 | 0.005 | -72.561
-8 | -0.808 | 0.01175 | 0.005 | -68.738
-7.5 | -0.771 | 0.01129 | 0.005 | -68.29
-7 | -0.73 | 0.01172 | 0.005 | -62.331
-6.5 | -0.686 | 0.01134 | 0.004 | -60.482
-6 | -0.638 | 0.01092 | 0.004 | -58.391
-5.5 | -0.587 | 0.01061 | 0.004 | -55.339
-5 | -0.535 | 0.01126 | 0.004 | -47.477
-4.5 | -0.481 | 0.01098 | 0.003 | -43.771
-4 | -0.425 | 0.01136 | 0.003 | -37.381
-3.5 | -0.368 | 0.01117 | 0.003 | -32.925
-3 | -0.31 | 0.00999 | 0.003 | -31.024
-2.5 | -0.251 | 0.00947 | 0.002 | -26.559
-2 | -0.193 | 0.00878 | 0.002 | -21.941
-1.5 | -0.133 | 0.00792 | 0.002 | -16.841
-1 | -0.074 | 0.00753 | 0.002 | -9.839
-0.5 | -0.015 | 0.0073 | 0.001 | -2.001
0 | 0.045 | 0.00762 | 0.001 | 5.898
0.5 | 0.104 | 0.00761 | 0.001 | 13.722
1 | 0.164 | 0.00839 | 0 | 19.543
1.5 | 0.223 | 0.00774 | 0 | 28.868
2 | 0.283 | 0.00778 | 0 | 36.347
2.5 | 0.342 | 0.00853 | 0 | 40.064
3 | 0.401 | 0.00802 | -0.001 | 50.005
3.5 | 0.46 | 0.00824 | -0.001 | 55.803
4 | 0.518 | 0.00846 | -0.001 | 61.184
4.5 | 0.575 | 0.00881 | -0.002 | 65.342
5 | 0.632 | 0.00922 | -0.002 | 68.563
5.5 | 0.688 | 0.00973 | -0.002 | 70.678
6 | 0.742 | 0.01063 | -0.003 | 69.793
6.5 | 0.795 | 0.0109 | -0.003 | 72.911
7 | 0.845 | 0.01152 | -0.003 | 73.344
7.5 | 0.892 | 0.01147 | -0.003 | 77.802
8 | 0.936 | 0.01147 | -0.004 | 81.668
8.5 | 0.977 | 0.01116 | -0.004 | 87.584
9 | 1.014 | 0.01136 | -0.004 | 89.214
9.5 | 1.043 | 0.01247 | -0.005 | 83.694
10 | 1.066 | 0.01323 | -0.005 | 80.606
10.5 | 1.082 | 0.01415 | -0.005 | 76.451
11 | 1.089 | 0.01545 | -0.005 | 70.492
11.5 | 1.086 | 0.01743 | -0.006 | 62.313
12 | 1.075 | 0.0205 | -0.006 | 52.42
12.5 | 1.055 | 0.02517 | -0.006 | 41.925
13 | 1.03 | 0.03177 | -0.006 | 32.404
13.5 | 1.001 | 0.03969 | -0.006 | 25.219
14 | 0.963 | 0.05231 | -0.006 | 18.411
14.5 | 0.927 | 0.06502 | -0.006 | 14.264
15 | 0.886 | 0.08079 | -0.006 | 10.964
15.5 | 0.845 | 0.09674 | -0.006 | 8.736
16 | 0.81 | 0.10854 | -0.006 | 7.465

## 60. Re 3M Mach 0.10 (2)
BIGFOIL.COM POLAR EXPORT
Horten 10.00% thick 1.00% camber
Horten 10.00% thick 1.00% camber |  |  |  | Cl Max: | 1.5299 | at alpha= | 16.5 | deg
XFOIL ncrit=9 |  |  |  | L/D Max: | 103.06 | at alpha= | 8 | deg
Re: | 3000000 |  |  | Cd Min: | 0.23904 | at alpha= | -20 | deg
Mach: | 0.1 |  |  | Cl=0 at alpha= | -0.4068 | deg
|  |  |  | @ Cl=0.1, Cd= | 0.0045311
|  |  |  | @ Cl=0.4, Cd= | 0.0049246
|  |  |  | @ Cl=0.6, Cd= | 0.0062993
alpha (deg) | Cl | Cd | Cm | Cl/Cd
-20 | -0.787 | 0.23904 | 0.0652 | -3.2923
-19.5 | -0.7717 | 0.23316 | 0.0614 | -3.3097
-19 | -0.7557 | 0.22743 | 0.0579 | -3.3228
-18.5 | -0.7418 | 0.21885 | 0.0537 | -3.3895
-18 | -0.983 | 0.13616 | 0.0151 | -7.2194
-17.5 | -1.4118 | 0.04854 | -0.0408 | -29.0853
-17 | -1.4455 | 0.03767 | -0.047 | -38.3727
-16.5 | -1.4483 | 0.0325 | -0.0472 | -44.5631
-16 | -1.4459 | 0.02879 | -0.045 | -50.2223
-15.5 | -1.4364 | 0.02624 | -0.041 | -54.7409
-15 | -1.4271 | 0.02415 | -0.0354 | -59.0932
-14.5 | -1.4064 | 0.0226 | -0.0305 | -62.2301
-14 | -1.376 | 0.02113 | -0.027 | -65.1207
-13.5 | -1.3526 | 0.01876 | -0.0226 | -72.1002
-13 | -1.3158 | 0.01738 | -0.0196 | -75.7077
-12.5 | -1.2751 | 0.01628 | -0.0171 | -78.3231
-12 | -1.2321 | 0.01533 | -0.0149 | -80.3718
-11.5 | -1.1879 | 0.01448 | -0.0128 | -82.0373
-11 | -1.1426 | 0.01371 | -0.0107 | -83.3406
-10.5 | -1.0985 | 0.01278 | -0.0084 | -85.9546
-10 | -1.054 | 0.01188 | -0.0061 | -88.7205
-9.5 | -1.0077 | 0.01123 | -0.004 | -89.7329
-9 | -0.9613 | 0.01067 | -0.0019 | -90.0937
-8.5 | -0.9149 | 0.01019 | 0.0002 | -89.7841
-8 | -0.862 | 0.00947 | 0.0009 | -91.0243
-7.5 | -0.796 | 0.00898 | -0.0012 | -88.6414
-7 | -0.7327 | 0.00843 | -0.0027 | -86.9158
-6 | -0.5919 | 0.00751 | -0.0088 | -78.8149
-5.5 | -0.5361 | 0.00727 | -0.0084 | -73.7414
-5 | -0.486 | 0.00714 | -0.0069 | -68.0672
-4.5 | -0.4343 | 0.00699 | -0.0057 | -62.1316
-4 | -0.3816 | 0.00682 | -0.0048 | -55.9531
-3.5 | -0.3282 | 0.00665 | -0.004 | -49.3534
-3 | -0.2745 | 0.00647 | -0.0033 | -42.4266
-2.5 | -0.2206 | 0.00629 | -0.0027 | -35.0715
-2 | -0.1669 | 0.00607 | -0.0021 | -27.4959
-1.5 | -0.1136 | 0.00581 | -0.0014 | -19.5525
-1 | -0.061 | 0.00549 | -0.0006 | -11.1111
-0.5 | -0.0096 | 0.00508 | 0.0003 | -1.8898
0 | 0.0419 | 0.00475 | 0.0013 | 8.8211
0.5 | 0.0941 | 0.00454 | 0.0023 | 20.7269
1 | 0.1469 | 0.00446 | 0.0031 | 32.9372
1.5 | 0.2002 | 0.00444 | 0.004 | 45.0901
2 | 0.2535 | 0.00449 | 0.0048 | 56.4588
2.5 | 0.3066 | 0.0046 | 0.0057 | 66.6522
3 | 0.3596 | 0.00476 | 0.0066 | 75.5462
3.5 | 0.4136 | 0.00498 | 0.0072 | 83.0522
4 | 0.4696 | 0.00531 | 0.0073 | 88.4369
4.5 | 0.5303 | 0.00573 | 0.0063 | 92.548
5 | 0.5894 | 0.00621 | 0.0056 | 94.9114
5.5 | 0.6547 | 0.00676 | 0.0033 | 96.8491
6 | 0.7177 | 0.0073 | 0.0016 | 98.3151
6.5 | 0.7777 | 0.00783 | 0.0006 | 99.3231
7 | 0.8404 | 0.00836 | -0.0011 | 100.5263
7.5 | 0.9039 | 0.00885 | -0.0029 | 102.1356
8 | 0.9667 | 0.00938 | -0.0046 | 103.0597
8.5 | 1.0261 | 0.00996 | -0.0056 | 103.0221
9 | 1.0693 | 0.01046 | -0.0031 | 102.2275
9.5 | 1.1119 | 0.01107 | -0.0006 | 100.4426
10 | 1.1558 | 0.01164 | 0.0017 | 99.2955
10.5 | 1.1977 | 0.01243 | 0.0042 | 96.3556
11 | 1.2419 | 0.01306 | 0.0063 | 95.0919
11.5 | 1.2851 | 0.01379 | 0.0084 | 93.1907
12 | 1.3255 | 0.01472 | 0.0108 | 90.0476
12.5 | 1.3639 | 0.01574 | 0.0135 | 86.6518
13 | 1.402 | 0.01669 | 0.0161 | 84.0024
13.5 | 1.4378 | 0.01771 | 0.0189 | 81.1858
14 | 1.4687 | 0.01891 | 0.0223 | 77.6679
14.5 | 1.4867 | 0.02027 | 0.0276 | 73.3448
15 | 1.5001 | 0.02232 | 0.032 | 67.2088
15.5 | 1.5047 | 0.02562 | 0.035 | 58.7315
16 | 1.5188 | 0.02883 | 0.0358 | 52.6812
16.5 | 1.5299 | 0.03288 | 0.0353 | 46.5298
17 | 1.5272 | 0.03904 | 0.0333 | 39.1189
17.5 | 1.5192 | 0.04631 | 0.0303 | 32.805
18 | 1.497 | 0.05575 | 0.026 | 26.852
18.5 | 1.4514 | 0.06893 | 0.0197 | 21.0561
19 | 1.4028 | 0.08333 | 0.0126 | 16.8343
19.5 | 1.3186 | 0.10434 | 0.0019 | 12.6375
20 | 1.2495 | 0.12369 | -0.0079 | 10.1019

## 61. Re 3M Mach 0.25 (1)
BIGFOIL.COM POLAR EXPORT
Horten 10.00% thick 1.00% camber
Horten 10.00% thick 1.00% camber |  |  |  | Cl Max: | 1.045 | at alpha= | 10 | deg
JavaFoil+Calcfoil stall+Eppler ext transition |  |  |  | L/D Max: | 86.515 | at alpha= | 8.5 | deg
Re: | 3000000 |  |  | Cd Min: | 0.00723 | at alpha= | 0.5 | deg
Mach: | 0.25 |  |  | Cl=0 at alpha= | -0.37705 | deg
|  |  |  | @ Cl=0.1, Cd= | 0.0072461
|  |  |  | @ Cl=0.4, Cd= | 0.0081644
|  |  |  | @ Cl=0.6, Cd= | 0.11864
alpha (deg) | Cl | Cd | Cm | Cl/Cd
-14 | -0.443 | 0.11037 | 0.004 | -4.017
-13.5 | -0.496 | 0.10298 | 0.003 | -4.815
-13 | -0.544 | 0.09628 | 0.003 | -5.646
-12.5 | -0.586 | 0.09012 | 0.003 | -6.506
-12 | -0.623 | 0.0834 | 0.003 | -7.475
-11.5 | -0.655 | 0.07674 | 0.003 | -8.531
-11 | -0.678 | 0.06983 | 0.004 | -9.703
-10.5 | -0.694 | 0.06276 | 0.004 | -11.064
-10 | -0.71 | 0.05382 | 0.004 | -13.183
-9.5 | -0.82 | 0.01569 | 0.005 | -52.261
-9 | -0.843 | 0.01207 | 0.006 | -69.831
-8.5 | -0.829 | 0.0112 | 0.005 | -74.011
-8 | -0.805 | 0.01174 | 0.005 | -68.585
-7.5 | -0.775 | 0.01193 | 0.005 | -64.971
-7 | -0.739 | 0.01144 | 0.005 | -64.536
-6.5 | -0.697 | 0.01184 | 0.004 | -58.828
-6 | -0.65 | 0.01144 | 0.004 | -56.799
-5.5 | -0.6 | 0.01099 | 0.004 | -54.574
-5 | -0.547 | 0.01076 | 0.004 | -50.85
-4.5 | -0.492 | 0.01128 | 0.003 | -43.662
-4 | -0.436 | 0.01093 | 0.003 | -39.858
-3.5 | -0.377 | 0.01062 | 0.003 | -35.526
-3 | -0.318 | 0.01024 | 0.003 | -31.071
-2.5 | -0.258 | 0.00971 | 0.002 | -26.61
-2 | -0.198 | 0.00905 | 0.002 | -21.854
-1.5 | -0.137 | 0.00817 | 0.002 | -16.781
-1 | -0.076 | 0.00768 | 0.002 | -9.911
-0.5 | -0.015 | 0.00745 | 0.001 | -2.015
0 | 0.046 | 0.00737 | 0.001 | 6.269
0.5 | 0.107 | 0.00723 | 0.001 | 14.847
1 | 0.168 | 0.00723 | 0 | 23.3
1.5 | 0.229 | 0.00725 | 0 | 31.663
2 | 0.29 | 0.00732 | 0 | 39.665
2.5 | 0.351 | 0.00806 | 0 | 43.58
3 | 0.412 | 0.00819 | -0.001 | 50.263
3.5 | 0.472 | 0.00845 | -0.001 | 55.864
4 | 0.532 | 0.0087 | -0.001 | 61.096
4.5 | 0.591 | 0.00912 | -0.002 | 64.805
5 | 0.649 | 0.00958 | -0.002 | 67.716
5.5 | 0.706 | 0.01024 | -0.002 | 68.926
6 | 0.76 | 0.01066 | -0.003 | 71.348
6.5 | 0.813 | 0.01143 | -0.003 | 71.15
7 | 0.863 | 0.01139 | -0.003 | 75.731
7.5 | 0.909 | 0.01151 | -0.004 | 78.95
8 | 0.95 | 0.0112 | -0.004 | 84.877
8.5 | 0.987 | 0.01141 | -0.004 | 86.515
9 | 1.017 | 0.01261 | -0.004 | 80.622
9.5 | 1.037 | 0.01343 | -0.005 | 77.186
10 | 1.045 | 0.01454 | -0.005 | 71.886
10.5 | 1.041 | 0.01624 | -0.005 | 64.111
11 | 1.023 | 0.01911 | -0.006 | 53.555
11.5 | 0.992 | 0.02397 | -0.006 | 41.402
12 | 0.948 | 0.03201 | -0.006 | 29.628
12.5 | 0.891 | 0.04585 | -0.006 | 19.426
13 | 0.822 | 0.06744 | -0.005 | 12.183
13.5 | 0.759 | 0.08796 | -0.005 | 8.627
14 | 0.707 | 0.10029 | -0.004 | 7.045
14.5 | 0.654 | 0.10961 | -0.004 | 5.967
15 | 0.594 | 0.11864 | -0.004 | 5.006

## 62. Re 3M Mach 0.25 (2)
BIGFOIL.COM POLAR EXPORT
Horten 10.00% thick 1.00% camber
Horten 10.00% thick 1.00% camber |  |  |  | Cl Max: | 1.4264 | at alpha= | 14 | deg
XFOIL ncrit=9 |  |  |  | L/D Max: | 101.508 | at alpha= | 8 | deg
Re: | 3000000 |  |  | Cd Min: | 0.20573 | at alpha= | -17.5 | deg
Mach: | 0.25 |  |  | Cl=0 at alpha= | -0.41226 | deg
|  |  |  | @ Cl=0.1, Cd= | 0.0045857
|  |  |  | @ Cl=0.4, Cd= | 0.0049551
|  |  |  | @ Cl=0.6, Cd= | 0.0063251
alpha (deg) | Cl | Cd | Cm | Cl/Cd
-17.5 | -0.7277 | 0.20573 | 0.0477 | -3.5372
-17 | -0.7139 | 0.19851 | 0.0441 | -3.5963
-16.5 | -0.706 | 0.18864 | 0.0398 | -3.7426
-16 | -0.8669 | 0.13502 | 0.0145 | -6.4205
-15.5 | -0.9462 | 0.11171 | 0.0014 | -8.4701
-15 | -1.0472 | 0.08688 | -0.0139 | -12.0534
-14.5 | -1.145 | 0.0613 | -0.0296 | -18.6786
-14 | -1.2138 | 0.0398 | -0.0488 | -30.4975
-13.5 | -1.2387 | 0.03237 | -0.0495 | -38.2669
-12.5 | -1.2707 | 0.02321 | -0.0351 | -54.748
-12 | -1.25 | 0.02022 | -0.0296 | -61.82
-11.5 | -1.2138 | 0.01832 | -0.0255 | -66.2555
-11 | -1.1739 | 0.01664 | -0.0216 | -70.5469
-10.5 | -1.1318 | 0.01513 | -0.0178 | -74.805
-10 | -1.0861 | 0.01395 | -0.0145 | -77.8566
-9.5 | -1.0423 | 0.01259 | -0.0109 | -82.7879
-9 | -0.9953 | 0.01166 | -0.0078 | -85.3602
-8.5 | -0.9473 | 0.01095 | -0.0047 | -86.5114
-8 | -0.8948 | 0.01029 | -0.0027 | -86.9582
-7.5 | -0.8261 | 0.00945 | -0.0042 | -87.418
-7 | -0.7589 | 0.00889 | -0.0054 | -85.3656
-6.5 | -0.6869 | 0.00825 | -0.0078 | -83.2606
-6 | -0.6101 | 0.00775 | -0.0112 | -78.7226
-5.5 | -0.5544 | 0.0075 | -0.01 | -73.92
-5 | -0.5024 | 0.00731 | -0.0081 | -68.7278
-4.5 | -0.4485 | 0.00713 | -0.0067 | -62.9032
-4 | -0.3936 | 0.00696 | -0.0056 | -56.5517
-3.5 | -0.3382 | 0.00677 | -0.0047 | -49.9557
-3 | -0.2826 | 0.00659 | -0.0039 | -42.8832
-2.5 | -0.227 | 0.00639 | -0.0032 | -35.5243
-2 | -0.1715 | 0.00616 | -0.0024 | -27.8409
-1.5 | -0.1164 | 0.00591 | -0.0017 | -19.6954
-1 | -0.0621 | 0.00559 | -0.0008 | -11.1091
-0.5 | -0.0093 | 0.00518 | 0.0002 | -1.7954
0 | 0.0437 | 0.00483 | 0.0013 | 9.0476
0.5 | 0.0974 | 0.00459 | 0.0023 | 21.22
1 | 0.1518 | 0.0045 | 0.0033 | 33.7333
1.5 | 0.2068 | 0.0045 | 0.0042 | 45.9556
2 | 0.2617 | 0.00456 | 0.0051 | 57.3904
2.5 | 0.3164 | 0.00465 | 0.0061 | 68.043
3 | 0.3711 | 0.00482 | 0.0071 | 76.9917
3.5 | 0.4267 | 0.00508 | 0.0079 | 83.9961
4 | 0.4844 | 0.00543 | 0.0082 | 89.2081
4.5 | 0.5465 | 0.00587 | 0.0074 | 93.1005
5.5 | 0.6758 | 0.00697 | 0.0047 | 96.9584
6 | 0.7417 | 0.00754 | 0.0031 | 98.3687
6.5 | 0.8046 | 0.00811 | 0.0022 | 99.2109
7 | 0.8702 | 0.00868 | 0.0008 | 100.2535
7.5 | 0.9368 | 0.00927 | -0.0007 | 101.0572
8 | 1.0029 | 0.00988 | -0.0021 | 101.5081
8.5 | 1.0614 | 0.01047 | -0.0019 | 101.3754
9 | 1.1052 | 0.01114 | 0.0015 | 99.2101
9.5 | 1.1499 | 0.01181 | 0.0047 | 97.3666
10 | 1.193 | 0.01271 | 0.0081 | 93.8631
10.5 | 1.2382 | 0.0135 | 0.0111 | 91.7185
11 | 1.2814 | 0.01447 | 0.0144 | 88.5556
11.5 | 1.3192 | 0.01581 | 0.0183 | 83.4409
12 | 1.3578 | 0.017 | 0.022 | 79.8706
12.5 | 1.3907 | 0.01842 | 0.0263 | 75.4995
13 | 1.4092 | 0.0201 | 0.0326 | 70.1095
13.5 | 1.425 | 0.02215 | 0.0379 | 64.3341
14 | 1.4264 | 0.02598 | 0.0412 | 54.9038
14.5 | 1.4213 | 0.03177 | 0.041 | 44.7372
15 | 1.4053 | 0.04008 | 0.0376 | 35.0624
15.5 | 1.3853 | 0.04962 | 0.0329 | 27.9182
16 | 1.3525 | 0.06114 | 0.027 | 22.1214
16.5 | 1.3134 | 0.07382 | 0.0206 | 17.7919
17 | 1.2356 | 0.09305 | 0.0101 | 13.2789
17.5 | 1.1909 | 0.10783 | 0.0027 | 11.0442
18 | 1.1428 | 0.12368 | -0.0055 | 9.24
18.5 | 1.0735 | 0.1443 | -0.0167 | 7.4394
19 | 1.041 | 0.15917 | -0.0249 | 6.5402

## 63. Re 3M Mach 0.50 (1)
BIGFOIL.COM POLAR EXPORT
Horten 10.00% thick 1.00% camber
Horten 10.00% thick 1.00% camber |  |  |  | Cl Max: | 1.095 | at alpha= | 20 | deg
JavaFoil+Calcfoil stall+Eppler ext transition |  |  |  | L/D Max: | 78.411 | at alpha= | 6.5 | deg
Re: | 3000000 |  |  | Cd Min: | 0.00737 | at alpha= | 0.5 | deg
Mach: | 0.5 |  |  | Cl=0 at alpha= | -0.37681 | deg
|  |  |  | @ Cl=0.1, Cd= | 0.0073847
|  |  |  | @ Cl=0.4, Cd= | 0.00826
|  |  |  | @ Cl=0.6, Cd= | 0.0087633
alpha (deg) | Cl | Cd | Cm | Cl/Cd
-20 | -1.043 | 0.16919 | 0.006 | -6.163
-19.5 | -1.017 | 0.16452 | 0.006 | -6.184
-19 | -0.991 | 0.15941 | 0.006 | -6.216
-18.5 | -0.965 | 0.15456 | 0.006 | -6.243
-18 | -0.939 | 0.15007 | 0.006 | -6.26
-17.5 | -0.912 | 0.14616 | 0.005 | -6.242
-17 | -0.887 | 0.14168 | 0.005 | -6.259
-16.5 | -0.861 | 0.1372 | 0.005 | -6.276
-16 | -0.834 | 0.13116 | 0.005 | -6.357
-15.5 | -0.808 | 0.12744 | 0.005 | -6.341
-15 | -0.781 | 0.12408 | 0.005 | -6.294
-14.5 | -0.755 | 0.12017 | 0.005 | -6.283
-14 | -0.729 | 0.10292 | 0.005 | -7.085
-13.5 | -0.702 | 0.09653 | 0.004 | -7.274
-13 | -0.676 | 0.08751 | 0.004 | -7.728
-12.5 | -0.649 | 0.09123 | 0.004 | -7.115
-12 | -0.623 | 0.08015 | 0.004 | -7.775
-11.5 | -0.596 | 0.0823 | 0.004 | -7.238
-11 | -0.57 | 0.07342 | 0.004 | -7.759
-10.5 | -0.543 | 0.07453 | 0.003 | -7.279
-10 | -0.517 | 0.06584 | 0.003 | -7.847
-9.5 | -0.489 | 0.06612 | 0.003 | -7.398
-9 | -0.463 | 0.06372 | 0.003 | -7.262
-8.5 | -0.436 | 0.05739 | 0.003 | -7.601
-8 | -0.409 | 0.05557 | 0.003 | -7.369
-7.5 | -0.383 | 0.05254 | 0.003 | -7.289
-7 | -0.357 | 0.04925 | 0.003 | -7.248
-6.5 | -0.555 | 0.03318 | 0.004 | -16.728
-6 | -0.663 | 0.01232 | 0.005 | -53.82
-5.5 | -0.636 | 0.01178 | 0.004 | -54.014
-5 | -0.593 | 0.01114 | 0.004 | -53.215
-4.5 | -0.54 | 0.01136 | 0.004 | -47.536
-4 | -0.481 | 0.01143 | 0.004 | -42.098
-3.5 | -0.419 | 0.011 | 0.003 | -38.079
-3 | -0.354 | 0.0106 | 0.003 | -33.407
-2.5 | -0.288 | 0.01089 | 0.003 | -26.433
-2 | -0.221 | 0.00968 | 0.002 | -22.808
-1.5 | -0.153 | 0.00886 | 0.002 | -17.277
-1 | -0.085 | 0.00792 | 0.002 | -10.735
-0.5 | -0.017 | 0.00755 | 0.001 | -2.219
0 | 0.052 | 0.00742 | 0.001 | 6.952
0.5 | 0.12 | 0.00737 | 0.001 | 16.269
1 | 0.188 | 0.00783 | 0 | 24.04
1.5 | 0.256 | 0.00792 | 0 | 32.359
2 | 0.324 | 0.00801 | 0 | 40.5
2.5 | 0.392 | 0.00822 | -0.001 | 47.712
3 | 0.46 | 0.00856 | -0.001 | 53.733
3.5 | 0.527 | 0.00892 | -0.001 | 59.029
4 | 0.593 | 0.00869 | -0.002 | 68.154
4.5 | 0.657 | 0.00936 | -0.002 | 70.174
5 | 0.719 | 0.01064 | -0.002 | 67.595
5.5 | 0.778 | 0.01078 | -0.003 | 72.245
6 | 0.832 | 0.01125 | -0.003 | 73.987
6.5 | 0.878 | 0.0112 | -0.003 | 78.411
7 | 0.91 | 0.0126 | -0.004 | 72.194
7.5 | 0.915 | 0.01391 | -0.004 | 65.756
8 | 0.857 | 0.01632 | -0.004 | 52.491
8.5 | 0.49 | 0.05299 | -0.003 | 9.243
9 | 0.508 | 0.0601 | -0.003 | 8.447
9.5 | 0.539 | 0.06088 | -0.003 | 8.861
10 | 0.571 | 0.06139 | -0.004 | 9.295
10.5 | 0.585 | 0.07483 | -0.003 | 7.818
11 | 0.612 | 0.07809 | -0.003 | 7.835
11.5 | 0.639 | 0.07899 | -0.003 | 8.093
12 | 0.665 | 0.09488 | -0.003 | 7.012
12.5 | 0.693 | 0.09065 | -0.004 | 7.642
13 | 0.72 | 0.09104 | -0.004 | 7.91
13.5 | 0.746 | 0.10401 | -0.004 | 7.174
14 | 0.773 | 0.11441 | -0.005 | 6.76
14.5 | 0.8 | 0.11839 | -0.005 | 6.754
15 | 0.827 | 0.12349 | -0.005 | 6.697
15.5 | 0.854 | 0.12681 | -0.005 | 6.734
16 | 0.881 | 0.13125 | -0.006 | 6.71
16.5 | 0.908 | 0.13844 | -0.006 | 6.558
17 | 0.934 | 0.14304 | -0.006 | 6.531
17.5 | 0.962 | 0.14652 | -0.006 | 6.563
18 | 0.988 | 0.15083 | -0.007 | 6.549
18.5 | 1.014 | 0.15596 | -0.007 | 6.504
19 | 1.041 | 0.16017 | -0.007 | 6.501
19.5 | 1.067 | 0.16351 | -0.008 | 6.528
20 | 1.095 | 0.16626 | -0.008 | 6.585

## 64. Re 3M Mach 0.50 (2)
BIGFOIL.COM POLAR EXPORT
Horten 10.00% thick 1.00% camber
Horten 10.00% thick 1.00% camber |  |  |  | Cl Max: | 1.1649 | at alpha= | 8.5 | deg
XFOIL ncrit=9 |  |  |  | L/D Max: | 98.62 | at alpha= | 6.5 | deg
Re: | 3000000 |  |  | Cd Min: | 0.26998 | at alpha= | -20 | deg
Mach: | 0.5 |  |  | Cl=0 at alpha= | -0.44118 | deg
|  |  |  | @ Cl=0.1, Cd= | 0.0049217
|  |  |  | @ Cl=0.4, Cd= | 0.0050903
|  |  |  | @ Cl=0.6, Cd= | 0.0063021
alpha (deg) | Cl | Cd | Cm | Cl/Cd
-20 | -0.8668 | 0.26998 | 0.082 | -3.2106
-19.5 | -0.8471 | 0.26112 | 0.0771 | -3.2441
-19 | -0.8261 | 0.25378 | 0.0725 | -3.2552
-18.5 | -0.8056 | 0.24529 | 0.0678 | -3.2843
-18 | -0.7842 | 0.23671 | 0.063 | -3.3129
-17.5 | -0.7644 | 0.22784 | 0.0583 | -3.355
-17 | -0.7456 | 0.22016 | 0.0542 | -3.3866
-16.5 | -0.7271 | 0.21133 | 0.0497 | -3.4406
-16 | -0.7099 | 0.20234 | 0.0453 | -3.5085
-15.5 | -0.6932 | 0.19338 | 0.041 | -3.5847
-15 | -0.6792 | 0.18357 | 0.0365 | -3.7
-14.5 | -0.6667 | 0.17385 | 0.0322 | -3.8349
-14 | -0.6571 | 0.1642 | 0.0279 | -4.0018
-13.5 | -0.6436 | 0.15609 | 0.0243 | -4.1233
-13 | -0.6327 | 0.1476 | 0.0207 | -4.2866
-12.5 | -0.6303 | 0.13729 | 0.0165 | -4.591
-12 | -0.6344 | 0.12613 | 0.0118 | -5.0297
-11.5 | -0.6457 | 0.11421 | 0.0064 | -5.6536
-11 | -0.6493 | 0.10433 | 0.0017 | -6.2235
-10.5 | -0.6628 | 0.09312 | -0.0041 | -7.1177
-10 | -0.6808 | 0.08156 | -0.0108 | -8.3472
-9.5 | -0.7053 | 0.06916 | -0.0191 | -10.1981
-9 | -0.727 | 0.0547 | -0.0323 | -13.2907
-8.5 | -0.7571 | 0.04168 | -0.0436 | -18.1646
-8 | -0.7994 | 0.03393 | -0.0396 | -23.5603
-7.5 | -0.8387 | 0.02508 | -0.0321 | -33.441
-7 | -0.8475 | 0.01646 | -0.0247 | -51.4885
-6.5 | -0.7851 | 0.01136 | -0.0231 | -69.1109
-6 | -0.6951 | 0.00931 | -0.0242 | -74.6617
-5.5 | -0.6373 | 0.0087 | -0.0193 | -73.2529
-5 | -0.5761 | 0.0082 | -0.0156 | -70.2561
-4.5 | -0.5122 | 0.00784 | -0.0128 | -65.3316
-4 | -0.448 | 0.00753 | -0.0105 | -59.4954
-3.5 | -0.3836 | 0.00726 | -0.0086 | -52.8375
-3 | -0.3191 | 0.00702 | -0.007 | -45.4558
-2.5 | -0.255 | 0.00679 | -0.0056 | -37.5552
-2 | -0.1915 | 0.00654 | -0.0043 | -29.2813
-1.5 | -0.1285 | 0.00629 | -0.003 | -20.4293
-1 | -0.0665 | 0.00599 | -0.0018 | -11.1018
0 | 0.0525 | 0.00516 | 0.0012 | 10.1744
0.5 | 0.1123 | 0.00486 | 0.0027 | 23.107
1 | 0.1736 | 0.00475 | 0.0041 | 36.5474
1.5 | 0.2357 | 0.00475 | 0.0055 | 49.6211
2 | 0.2981 | 0.00483 | 0.0068 | 61.7184
2.5 | 0.3602 | 0.00495 | 0.0083 | 72.7677
3 | 0.4226 | 0.00517 | 0.0099 | 81.7408
3.5 | 0.4858 | 0.00546 | 0.0114 | 88.9744
4 | 0.5499 | 0.00589 | 0.0129 | 93.3616
4.5 | 0.6192 | 0.00646 | 0.0133 | 95.8514
5 | 0.6948 | 0.00716 | 0.0126 | 97.0391
5.5 | 0.7727 | 0.00792 | 0.0118 | 97.5631
6 | 0.8525 | 0.00866 | 0.0111 | 98.4411
6.5 | 0.929 | 0.00942 | 0.0116 | 98.62
7 | 1.0106 | 0.01033 | 0.0116 | 97.8316
7.5 | 1.0922 | 0.01151 | 0.0122 | 94.8914
8 | 1.1451 | 0.01321 | 0.0179 | 86.6843
8.5 | 1.1649 | 0.01567 | 0.0283 | 74.3395
9 | 1.1593 | 0.01912 | 0.04 | 60.6328
9.5 | 1.134 | 0.02397 | 0.0485 | 47.3091
10 | 1.1088 | 0.03235 | 0.0466 | 34.2751
10.5 | 1.08 | 0.04323 | 0.04 | 24.9827
11 | 1.0456 | 0.05512 | 0.0327 | 18.9695
11.5 | 1.0113 | 0.06727 | 0.0257 | 15.0334
12 | 0.9789 | 0.07945 | 0.019 | 12.321
12.5 | 0.9469 | 0.09193 | 0.0123 | 10.3002
13 | 0.9193 | 0.10431 | 0.0058 | 8.8132
13.5 | 0.8913 | 0.11728 | -0.0011 | 7.5998

## 65. Re 4M Mach 0.00 (1)
BIGFOIL.COM POLAR EXPORT
Horten 10.00% thick 1.00% camber
Horten 10.00% thick 1.00% camber |  |  |  | Cl Max: | 1.105 | at alpha= | 11.5 | deg
JavaFoil+Calcfoil stall+Eppler ext transition |  |  |  | L/D Max: | 96.241 | at alpha= | 9.5 | deg
Re: | 4000000 |  |  | Cd Min: | 0.00763 | at alpha= | 0 | deg
Mach: | 0 |  |  | Cl=0 at alpha= | -0.375 | deg
|  |  |  | @ Cl=0.1, Cd= | 0.0083105
|  |  |  | @ Cl=0.4, Cd= | 0.0085748
|  |  |  | @ Cl=0.6, Cd= | 0.0088577
alpha (deg) | Cl | Cd | Cm | Cl/Cd
-15.5 | -0.678 | 0.11182 | 0.004 | -6.06
-15 | -0.697 | 0.10529 | 0.004 | -6.62
-14.5 | -0.715 | 0.09863 | 0.004 | -7.253
-14 | -0.732 | 0.09187 | 0.004 | -7.973
-13.5 | -0.748 | 0.08528 | 0.004 | -8.769
-13 | -0.761 | 0.07903 | 0.004 | -9.629
-12.5 | -0.774 | 0.07136 | 0.004 | -10.842
-12 | -0.787 | 0.06236 | 0.005 | -12.613
-11.5 | -0.817 | 0.04399 | 0.005 | -18.577
-11 | -0.902 | 0.01632 | 0.006 | -55.25
-10.5 | -0.921 | 0.01261 | 0.006 | -73.004
-10 | -0.912 | 0.0118 | 0.006 | -77.291
-9.5 | -0.894 | 0.01108 | 0.006 | -80.616
-9 | -0.87 | 0.01154 | 0.005 | -75.33
-8.5 | -0.841 | 0.01169 | 0.005 | -71.9
-8 | -0.807 | 0.01123 | 0.005 | -71.898
-7.5 | -0.77 | 0.01165 | 0.005 | -66.076
-7 | -0.729 | 0.01127 | 0.004 | -64.615
-6.5 | -0.684 | 0.01092 | 0.004 | -62.599
-6 | -0.635 | 0.01051 | 0.004 | -60.467
-5.5 | -0.585 | 0.01026 | 0.004 | -57.038
-5 | -0.532 | 0.0116 | 0.004 | -45.905
-4.5 | -0.478 | 0.01129 | 0.003 | -42.361
-4 | -0.423 | 0.01104 | 0.003 | -38.283
-3.5 | -0.366 | 0.01082 | 0.003 | -33.808
-3 | -0.308 | 0.01054 | 0.003 | -29.269
-2.5 | -0.25 | 0.01022 | 0.002 | -24.496
-2 | -0.192 | 0.00975 | 0.002 | -19.65
-1.5 | -0.133 | 0.00933 | 0.002 | -14.231
-1 | -0.074 | 0.00828 | 0.002 | -8.906
-0.5 | -0.015 | 0.00782 | 0.001 | -1.859
0 | 0.045 | 0.00763 | 0.001 | 5.858
0.5 | 0.104 | 0.00836 | 0.001 | 12.431
1 | 0.163 | 0.00837 | 0 | 19.485
1.5 | 0.222 | 0.00824 | 0 | 26.98
2 | 0.281 | 0.00772 | 0 | 36.446
2.5 | 0.34 | 0.00843 | 0 | 40.353
3 | 0.399 | 0.00857 | -0.001 | 46.571
3.5 | 0.457 | 0.00885 | -0.001 | 51.683
4 | 0.515 | 0.00834 | -0.001 | 61.825
4.5 | 0.573 | 0.00866 | -0.002 | 66.106
5 | 0.629 | 0.00907 | -0.002 | 69.408
5.5 | 0.685 | 0.00954 | -0.002 | 71.748
6 | 0.739 | 0.01025 | -0.003 | 72.053
6.5 | 0.791 | 0.01033 | -0.003 | 76.626
7 | 0.842 | 0.01093 | -0.003 | 77.014
7.5 | 0.889 | 0.01147 | -0.003 | 77.512
8 | 0.934 | 0.01136 | -0.004 | 82.206
8.5 | 0.975 | 0.01141 | -0.004 | 85.432
9 | 1.013 | 0.01105 | -0.004 | 91.65
9.5 | 1.044 | 0.01085 | -0.005 | 96.241
10 | 1.07 | 0.01235 | -0.005 | 86.679
10.5 | 1.089 | 0.01309 | -0.005 | 83.245
11 | 1.101 | 0.01405 | -0.006 | 78.389
11.5 | 1.105 | 0.0154 | -0.006 | 71.723
12 | 1.099 | 0.01745 | -0.006 | 62.987
12.5 | 1.086 | 0.02061 | -0.006 | 52.706
13 | 1.066 | 0.0252 | -0.006 | 42.321
13.5 | 1.042 | 0.03132 | -0.006 | 33.266
14 | 1.011 | 0.03996 | -0.007 | 25.314
14.5 | 0.981 | 0.0491 | -0.007 | 19.988
15 | 0.944 | 0.0613 | -0.007 | 15.404
15.5 | 0.905 | 0.0752 | -0.006 | 12.041
16 | 0.868 | 0.08952 | -0.006 | 9.692
16.5 | 0.832 | 0.10332 | -0.006 | 8.05

## 66. Re 4M Mach 0.00 (2)
BIGFOIL.COM POLAR EXPORT
Horten 10.00% thick 1.00% camber
Horten 10.00% thick 1.00% camber |  |  |  | Cl Max: | 1.6225 | at alpha= | 18 | deg
XFOIL ncrit=9 |  |  |  | L/D Max: | 109.224 | at alpha= | 9 | deg
Re: | 4000000 |  |  | Cd Min: | 0.18958 | at alpha= | -20 | deg
Mach: | 0 |  |  | Cl=0 at alpha= | -0.42775 | deg
|  |  |  | @ Cl=0.1, Cd= | 0.0045699
|  |  |  | @ Cl=0.4, Cd= | 0.0047748
|  |  |  | @ Cl=0.6, Cd= | 0.0060555
alpha (deg) | Cl | Cd | Cm | Cl/Cd
-20 | -0.9039 | 0.18958 | 0.0452 | -4.7679
-19.5 | -1.4735 | 0.06592 | -0.0282 | -22.3529
-19 | -1.5378 | 0.0477 | -0.0408 | -32.239
-18.5 | -1.5603 | 0.03871 | -0.0453 | -40.3074
-18 | -1.5767 | 0.03213 | -0.046 | -49.0725
-17.5 | -1.5736 | 0.0284 | -0.0443 | -55.4085
-17 | -1.5648 | 0.02561 | -0.0412 | -61.1011
-16.5 | -1.5471 | 0.0238 | -0.0375 | -65.0042
-16 | -1.5308 | 0.02227 | -0.0325 | -68.7382
-15.5 | -1.5067 | 0.02096 | -0.0282 | -71.8845
-15 | -1.4756 | 0.01966 | -0.025 | -75.056
-14.5 | -1.44 | 0.01854 | -0.0223 | -77.6699
-14 | -1.4014 | 0.01755 | -0.0199 | -79.8519
-13.5 | -1.3609 | 0.01663 | -0.0176 | -81.834
-13 | -1.3216 | 0.01548 | -0.0152 | -85.3747
-12.5 | -1.2819 | 0.01428 | -0.0127 | -89.7689
-12 | -1.2382 | 0.01347 | -0.0107 | -91.9228
-11.5 | -1.193 | 0.01278 | -0.0089 | -93.349
-11 | -1.1469 | 0.01214 | -0.0072 | -94.4728
-10.5 | -1.1003 | 0.01156 | -0.0055 | -95.1817
-10 | -1.0546 | 0.01091 | -0.0035 | -96.6636
-9.5 | -1.0097 | 0.01023 | -0.0014 | -98.6999
-9 | -0.9639 | 0.00972 | 0.0007 | -99.1667
-8.5 | -0.9077 | 0.00927 | 0.0005 | -97.918
-8 | -0.844 | 0.00871 | -0.0014 | -96.9001
-7.5 | -0.7823 | 0.00824 | -0.0027 | -94.9393
-6.5 | -0.6432 | 0.00737 | -0.0089 | -87.2727
-6 | -0.5906 | 0.00717 | -0.0079 | -82.371
-5.5 | -0.5404 | 0.00706 | -0.0065 | -76.5439
-5 | -0.4887 | 0.00689 | -0.0055 | -70.9289
-4.5 | -0.436 | 0.00674 | -0.0047 | -64.6884
-4 | -0.3826 | 0.00659 | -0.004 | -58.0577
-3.5 | -0.3289 | 0.00642 | -0.0034 | -51.2305
-3 | -0.275 | 0.00626 | -0.0029 | -43.9297
-2.5 | -0.221 | 0.0061 | -0.0023 | -36.2295
-2 | -0.1671 | 0.00591 | -0.0018 | -28.2741
-1.5 | -0.1133 | 0.00571 | -0.0013 | -19.8424
-1 | -0.06 | 0.00546 | -0.0007 | -10.989
-0.5 | -0.0075 | 0.00517 | 0 | -1.4507
0 | 0.0444 | 0.00486 | 0.0008 | 9.1358
0.5 | 0.0962 | 0.00458 | 0.0017 | 21.0044
1 | 0.149 | 0.00444 | 0.0025 | 33.5586
2 | 0.2552 | 0.00441 | 0.0039 | 57.8685
2.5 | 0.3082 | 0.00449 | 0.0047 | 68.6414
3 | 0.3606 | 0.00464 | 0.0056 | 77.7155
3.5 | 0.4132 | 0.00482 | 0.0064 | 85.7261
4 | 0.4658 | 0.00511 | 0.0072 | 91.1546
4.5 | 0.5204 | 0.00545 | 0.0075 | 95.4862
5 | 0.5798 | 0.00589 | 0.0066 | 98.438
5.5 | 0.6396 | 0.00638 | 0.0056 | 100.2508
6 | 0.7036 | 0.00687 | 0.0035 | 102.4163
6.5 | 0.7645 | 0.00736 | 0.0022 | 103.8723
7 | 0.8227 | 0.0078 | 0.0015 | 105.4744
7.5 | 0.8856 | 0.00826 | -0.0004 | 107.2155
8 | 0.9476 | 0.00873 | -0.0021 | 108.5452
8.5 | 1.0089 | 0.00924 | -0.0036 | 109.1883
9 | 1.0693 | 0.00979 | -0.0051 | 109.2237
9.5 | 1.1144 | 0.01026 | -0.0032 | 108.616
10 | 1.157 | 0.01082 | -0.0008 | 106.9316
10.5 | 1.2003 | 0.01141 | 0.0014 | 105.1972
11 | 1.2442 | 0.01198 | 0.0033 | 103.8564
11.5 | 1.287 | 0.01269 | 0.0054 | 101.4184
12 | 1.329 | 0.01347 | 0.0074 | 98.6637
12.5 | 1.3718 | 0.01416 | 0.0093 | 96.8785
13 | 1.4125 | 0.01496 | 0.0113 | 94.4184
13.5 | 1.4511 | 0.01585 | 0.0136 | 91.5521
14 | 1.4854 | 0.01696 | 0.0165 | 87.5825
14.5 | 1.5135 | 0.01835 | 0.02 | 82.4796
15 | 1.5385 | 0.01939 | 0.0242 | 79.345
15.5 | 1.5613 | 0.02068 | 0.0279 | 75.4981
16 | 1.582 | 0.0224 | 0.0309 | 70.625
16.5 | 1.601 | 0.02454 | 0.0329 | 65.2404
17 | 1.6128 | 0.02772 | 0.0339 | 58.1818
17.5 | 1.6212 | 0.03177 | 0.0337 | 51.0293
18 | 1.6225 | 0.0371 | 0.0323 | 43.7332
18.5 | 1.6095 | 0.04461 | 0.0295 | 36.0794
19 | 1.587 | 0.05373 | 0.0257 | 29.5366
19.5 | 1.546 | 0.06589 | 0.0201 | 23.4633
20 | 1.5014 | 0.07929 | 0.0136 | 18.9356

## 67. Re 4M Mach 0.10 (1)
BIGFOIL.COM POLAR EXPORT
Horten 10.00% thick 1.00% camber
Horten 10.00% thick 1.00% camber |  |  |  | Cl Max: | 1.094 | at alpha= | 11 | deg
JavaFoil+Calcfoil stall+Eppler ext transition |  |  |  | L/D Max: | 94.871 | at alpha= | 9.5 | deg
Re: | 4000000 |  |  | Cd Min: | 0.00767 | at alpha= | 0 | deg
Mach: | 0.1 |  |  | Cl=0 at alpha= | -0.375 | deg
|  |  |  | @ Cl=0.1, Cd= | 0.0083319
|  |  |  | @ Cl=0.4, Cd= | 0.0086171
|  |  |  | @ Cl=0.6, Cd= | 0.008881
alpha (deg) | Cl | Cd | Cm | Cl/Cd
-15.5 | -0.638 | 0.11474 | 0.004 | -5.558
-15 | -0.661 | 0.10781 | 0.004 | -6.128
-14.5 | -0.682 | 0.10129 | 0.004 | -6.736
-14 | -0.703 | 0.09442 | 0.004 | -7.442
-13.5 | -0.721 | 0.08789 | 0.004 | -8.205
-13 | -0.737 | 0.08151 | 0.004 | -9.046
-12.5 | -0.752 | 0.07452 | 0.004 | -10.091
-12 | -0.766 | 0.06632 | 0.004 | -11.55
-11.5 | -0.783 | 0.05532 | 0.005 | -14.153
-11 | -0.853 | 0.02436 | 0.006 | -35.034
-10.5 | -0.907 | 0.01322 | 0.006 | -68.632
-10 | -0.905 | 0.012 | 0.006 | -75.401
-9.5 | -0.89 | 0.01077 | 0.006 | -82.608
-9 | -0.868 | 0.01106 | 0.005 | -78.415
-8.5 | -0.84 | 0.01111 | 0.005 | -75.647
-8 | -0.808 | 0.01134 | 0.005 | -71.25
-7.5 | -0.771 | 0.01171 | 0.005 | -65.842
-7 | -0.73 | 0.01135 | 0.005 | -64.37
-6.5 | -0.686 | 0.01097 | 0.004 | -62.545
-6 | -0.638 | 0.01061 | 0.004 | -60.089
-5.5 | -0.587 | 0.01031 | 0.004 | -56.993
-5 | -0.535 | 0.01164 | 0.004 | -45.943
-4.5 | -0.481 | 0.01137 | 0.003 | -42.265
-4 | -0.425 | 0.01105 | 0.003 | -38.418
-3.5 | -0.368 | 0.01085 | 0.003 | -33.884
-3 | -0.31 | 0.01056 | 0.003 | -29.338
-2.5 | -0.251 | 0.01027 | 0.002 | -24.477
-2 | -0.193 | 0.00979 | 0.002 | -19.683
-1.5 | -0.133 | 0.00939 | 0.002 | -14.216
-1 | -0.074 | 0.00877 | 0.002 | -8.452
-0.5 | -0.015 | 0.00783 | 0.001 | -1.864
0 | 0.045 | 0.00767 | 0.001 | 5.861
0.5 | 0.104 | 0.00838 | 0.001 | 12.464
1 | 0.164 | 0.00839 | 0 | 19.535
1.5 | 0.223 | 0.00826 | 0 | 27.029
2 | 0.283 | 0.00773 | 0 | 36.557
2.5 | 0.342 | 0.00845 | 0 | 40.444
3 | 0.401 | 0.00862 | -0.001 | 46.495
3.5 | 0.46 | 0.00888 | -0.001 | 51.775
4 | 0.518 | 0.00836 | -0.001 | 61.954
4.5 | 0.575 | 0.00871 | -0.002 | 66.099
5 | 0.632 | 0.0091 | -0.002 | 69.476
5.5 | 0.688 | 0.00959 | -0.002 | 71.716
6 | 0.742 | 0.01038 | -0.003 | 71.531
6.5 | 0.795 | 0.01044 | -0.003 | 76.152
7 | 0.845 | 0.011 | -0.003 | 76.788
7.5 | 0.892 | 0.01094 | -0.003 | 81.57
8 | 0.937 | 0.01149 | -0.004 | 81.556
8.5 | 0.978 | 0.01104 | -0.004 | 88.536
9 | 1.014 | 0.01119 | -0.004 | 90.616
9.5 | 1.045 | 0.01101 | -0.005 | 94.871
10 | 1.069 | 0.01252 | -0.005 | 85.34
10.5 | 1.086 | 0.01332 | -0.005 | 81.499
11 | 1.094 | 0.01438 | -0.006 | 76.121
11.5 | 1.094 | 0.01594 | -0.006 | 68.652
12 | 1.084 | 0.01835 | -0.006 | 59.115
12.5 | 1.067 | 0.02209 | -0.006 | 48.276
13 | 1.042 | 0.02752 | -0.006 | 37.862
13.5 | 1.015 | 0.03407 | -0.006 | 29.786
14 | 0.979 | 0.04435 | -0.006 | 22.067
14.5 | 0.944 | 0.05498 | -0.006 | 17.17
15 | 0.902 | 0.06902 | -0.006 | 13.07
15.5 | 0.858 | 0.08571 | -0.006 | 10.008
16 | 0.819 | 0.09941 | -0.006 | 8.24

## 68. Re 4M Mach 0.10 (2)
BIGFOIL.COM POLAR EXPORT
Horten 10.00% thick 1.00% camber
Horten 10.00% thick 1.00% camber |  |  |  | Cl Max: | 1.6018 | at alpha= | 17.5 | deg
XFOIL ncrit=9 |  |  |  | L/D Max: | 109.13 | at alpha= | 8.5 | deg
Re: | 4000000 |  |  | Cd Min: | 0.18459 | at alpha= | -19.5 | deg
Mach: | 0.1 |  |  | Cl=0 at alpha= | -0.4283 | deg
|  |  |  | @ Cl=0.1, Cd= | 0.0045816
|  |  |  | @ Cl=0.4, Cd= | 0.004784
|  |  |  | @ Cl=0.6, Cd= | 0.0060495
alpha (deg) | Cl | Cd | Cm | Cl/Cd
-19.5 | -0.8944 | 0.18459 | 0.042 | -4.8453
-19 | -0.9465 | 0.16226 | 0.0297 | -5.8332
-18.5 | -1.457 | 0.05715 | -0.0352 | -25.4943
-18 | -1.5227 | 0.04039 | -0.0465 | -37.6999
-17.5 | -1.5385 | 0.03348 | -0.0481 | -45.9528
-17 | -1.541 | 0.02906 | -0.0465 | -53.0282
-16.5 | -1.5319 | 0.02616 | -0.0434 | -58.5589
-16 | -1.5182 | 0.02402 | -0.0391 | -63.2057
-15.5 | -1.5028 | 0.02241 | -0.0336 | -67.0593
-15 | -1.4781 | 0.02084 | -0.0293 | -70.9261
-14.5 | -1.4453 | 0.01951 | -0.0259 | -74.08
-14 | -1.4084 | 0.01834 | -0.0231 | -76.7939
-13.5 | -1.3689 | 0.01728 | -0.0204 | -79.2188
-13 | -1.3272 | 0.01633 | -0.0181 | -81.2737
-12.5 | -1.2893 | 0.01489 | -0.0151 | -86.5883
-12 | -1.2465 | 0.01389 | -0.0127 | -89.7408
-11.5 | -1.2014 | 0.0131 | -0.0107 | -91.7099
-11 | -1.1552 | 0.0124 | -0.0087 | -93.1613
-10.5 | -1.1084 | 0.01175 | -0.0068 | -94.3319
-10 | -1.0609 | 0.01121 | -0.0049 | -94.6387
-9.5 | -1.0165 | 0.01041 | -0.0025 | -97.6465
-9 | -0.9704 | 0.00985 | -0.0002 | -98.5178
-8.5 | -0.9144 | 0.00936 | -0.0002 | -97.6923
-8 | -0.8499 | 0.00883 | -0.002 | -96.2514
-7.5 | -0.7877 | 0.0083 | -0.0032 | -94.9036
-6.5 | -0.6471 | 0.00741 | -0.0093 | -87.3279
-6 | -0.5943 | 0.00721 | -0.0082 | -82.4272
-5.5 | -0.5438 | 0.00709 | -0.0068 | -76.6996
-5 | -0.4917 | 0.00692 | -0.0057 | -71.0549
-4.5 | -0.4386 | 0.00676 | -0.0048 | -64.8817
-4 | -0.3848 | 0.0066 | -0.0041 | -58.303
-3.5 | -0.3307 | 0.00644 | -0.0035 | -51.3509
-3 | -0.2765 | 0.00627 | -0.003 | -44.0989
-2.5 | -0.2222 | 0.00611 | -0.0024 | -36.3666
-2 | -0.168 | 0.00593 | -0.0019 | -28.3305
-1.5 | -0.1138 | 0.00572 | -0.0013 | -19.8951
-1 | -0.0602 | 0.00548 | -0.0007 | -10.9854
-0.5 | -0.0075 | 0.00518 | 0 | -1.4479
0 | 0.0448 | 0.00487 | 0.0008 | 9.1992
0.5 | 0.0968 | 0.00459 | 0.0017 | 21.0893
1 | 0.1498 | 0.00445 | 0.0025 | 33.6629
1.5 | 0.2033 | 0.0044 | 0.0032 | 46.2045
2 | 0.2567 | 0.00442 | 0.004 | 58.0769
2.5 | 0.31 | 0.0045 | 0.0048 | 68.8889
3 | 0.3627 | 0.00465 | 0.0057 | 78
3.5 | 0.4156 | 0.00484 | 0.0066 | 85.8678
4 | 0.4686 | 0.00513 | 0.0074 | 91.345
4.5 | 0.5234 | 0.00548 | 0.0077 | 95.5109
5 | 0.5832 | 0.00591 | 0.0068 | 98.6802
5.5 | 0.6434 | 0.00641 | 0.0058 | 100.3744
6 | 0.7079 | 0.0069 | 0.0038 | 102.5942
6.5 | 0.7693 | 0.0074 | 0.0025 | 103.9595
7 | 0.8281 | 0.00784 | 0.0018 | 105.625
7.5 | 0.8915 | 0.00833 | 0 | 107.0228
8 | 0.9541 | 0.0088 | -0.0016 | 108.4205
8.5 | 1.016 | 0.00931 | -0.0032 | 109.13
9 | 1.077 | 0.0099 | -0.0045 | 108.7879
9.5 | 1.1216 | 0.01037 | -0.0023 | 108.1581
10 | 1.164 | 0.011 | 0.0003 | 105.8182
10.5 | 1.2084 | 0.01155 | 0.0024 | 104.6234
11 | 1.2522 | 0.01218 | 0.0046 | 102.8079
11.5 | 1.2943 | 0.013 | 0.0069 | 99.5615
12 | 1.3378 | 0.01371 | 0.009 | 97.5784
12.5 | 1.3803 | 0.01447 | 0.0111 | 95.3905
13 | 1.4204 | 0.01536 | 0.0135 | 92.474
13.5 | 1.4576 | 0.01638 | 0.0162 | 88.9866
14 | 1.4874 | 0.01779 | 0.0198 | 83.6088
14.5 | 1.5161 | 0.01896 | 0.0235 | 79.9631
15 | 1.5381 | 0.02017 | 0.0281 | 76.2568
15.5 | 1.5597 | 0.02178 | 0.0315 | 71.6116
16 | 1.5774 | 0.02399 | 0.0341 | 65.7524
16.5 | 1.593 | 0.02682 | 0.0354 | 59.396
17 | 1.5998 | 0.03102 | 0.0355 | 51.5732
17.5 | 1.6018 | 0.03633 | 0.0342 | 44.0903
18 | 1.5937 | 0.04332 | 0.0316 | 36.789
18.5 | 1.5656 | 0.05327 | 0.0273 | 29.3899
19 | 1.5279 | 0.06495 | 0.0219 | 23.5242
19.5 | 1.4738 | 0.0798 | 0.0145 | 18.4687
20 | 1.4186 | 0.09549 | 0.0067 | 14.856

## 69. Re 4M Mach 0.25 (1)
BIGFOIL.COM POLAR EXPORT
Horten 10.00% thick 1.00% camber
Horten 10.00% thick 1.00% camber |  |  |  | Cl Max: | 1.05 | at alpha= | 10 | deg
JavaFoil+Calcfoil stall+Eppler ext transition |  |  |  | L/D Max: | 87.889 | at alpha= | 8.5 | deg
Re: | 4000000 |  |  | Cd Min: | 0.00726 | at alpha= | 2 | deg
Mach: | 0.25 |  |  | Cl=0 at alpha= | -0.37705 | deg
|  |  |  | @ Cl=0.1, Cd= | 0.0077769
|  |  |  | @ Cl=0.4, Cd= | 0.0082384
|  |  |  | @ Cl=0.6, Cd= | 0.11478
alpha (deg) | Cl | Cd | Cm | Cl/Cd
-14.5 | -0.387 | 0.11421 | 0.004 | -3.386
-14 | -0.444 | 0.1072 | 0.004 | -4.14
-13.5 | -0.496 | 0.10057 | 0.004 | -4.936
-13 | -0.544 | 0.09391 | 0.004 | -5.797
-12.5 | -0.587 | 0.08752 | 0.004 | -6.71
-12 | -0.625 | 0.08084 | 0.004 | -7.728
-11.5 | -0.656 | 0.07431 | 0.004 | -8.833
-11 | -0.681 | 0.06688 | 0.004 | -10.178
-10.5 | -0.701 | 0.05833 | 0.004 | -12.01
-10 | -0.734 | 0.04146 | 0.005 | -17.698
-9.5 | -0.845 | 0.01275 | 0.006 | -66.318
-9 | -0.845 | 0.01067 | 0.006 | -79.173
-8.5 | -0.829 | 0.01133 | 0.005 | -73.155
-8 | -0.806 | 0.01131 | 0.005 | -71.227
-7.5 | -0.775 | 0.01156 | 0.005 | -67.036
-7 | -0.739 | 0.01184 | 0.005 | -62.393
-6.5 | -0.697 | 0.01142 | 0.004 | -61.002
-6 | -0.65 | 0.01103 | 0.004 | -58.946
-5.5 | -0.6 | 0.01064 | 0.004 | -56.404
-5 | -0.547 | 0.01041 | 0.004 | -52.569
-4.5 | -0.492 | 0.01091 | 0.003 | -45.134
-4 | -0.436 | 0.01138 | 0.003 | -38.287
-3.5 | -0.377 | 0.01108 | 0.003 | -34.05
-3 | -0.318 | 0.00988 | 0.003 | -32.196
-2.5 | -0.258 | 0.00953 | 0.002 | -27.096
-2 | -0.198 | 0.00907 | 0.002 | -21.808
-1.5 | -0.137 | 0.00856 | 0.002 | -16.013
-1 | -0.076 | 0.00856 | 0.002 | -8.898
-0.5 | -0.015 | 0.00755 | 0.001 | -1.988
0 | 0.046 | 0.00783 | 0.001 | 5.902
0.5 | 0.107 | 0.00777 | 0.001 | 13.819
1 | 0.168 | 0.00793 | 0 | 21.252
1.5 | 0.229 | 0.00786 | 0 | 29.207
2 | 0.29 | 0.00726 | 0 | 39.98
2.5 | 0.351 | 0.00864 | 0 | 40.643
3 | 0.412 | 0.00814 | -0.001 | 50.605
3.5 | 0.472 | 0.00835 | -0.001 | 56.514
4 | 0.532 | 0.00859 | -0.001 | 61.919
4.5 | 0.591 | 0.00899 | -0.002 | 65.732
5 | 0.649 | 0.00944 | -0.002 | 68.703
5.5 | 0.706 | 0.01006 | -0.002 | 70.111
6 | 0.76 | 0.0102 | -0.003 | 74.528
6.5 | 0.813 | 0.01092 | -0.003 | 74.454
7 | 0.863 | 0.01087 | -0.003 | 79.368
7.5 | 0.909 | 0.01095 | -0.004 | 83.016
8 | 0.951 | 0.01108 | -0.004 | 85.806
8.5 | 0.988 | 0.01124 | -0.004 | 87.889
9 | 1.018 | 0.01198 | -0.004 | 84.969
9.5 | 1.039 | 0.01272 | -0.005 | 81.726
10 | 1.05 | 0.01367 | -0.005 | 76.793
10.5 | 1.048 | 0.01503 | -0.005 | 69.708
11 | 1.032 | 0.01726 | -0.006 | 59.821
11.5 | 1.003 | 0.02107 | -0.006 | 47.62
12 | 0.962 | 0.02744 | -0.006 | 35.047
12.5 | 0.908 | 0.03809 | -0.006 | 23.831
13 | 0.843 | 0.05461 | -0.006 | 15.435
13.5 | 0.772 | 0.07768 | -0.005 | 9.934
14 | 0.711 | 0.09465 | -0.005 | 7.517
14.5 | 0.656 | 0.10538 | -0.004 | 6.23
15 | 0.595 | 0.11478 | -0.004 | 5.186

## 70. Re 4M Mach 0.25 (2)
BIGFOIL.COM POLAR EXPORT
Horten 10.00% thick 1.00% camber
Horten 10.00% thick 1.00% camber |  |  |  | Cl Max: | 1.4867 | at alpha= | 15 | deg
XFOIL ncrit=9 |  |  |  | L/D Max: | 107.408 | at alpha= | 8 | deg
Re: | 4000000 |  |  | Cd Min: | 0.22154 | at alpha= | -18.5 | deg
Mach: | 0.25 |  |  | Cl=0 at alpha= | -0.43494 | deg
|  |  |  | @ Cl=0.1, Cd= | 0.0046411
|  |  |  | @ Cl=0.4, Cd= | 0.0048035
|  |  |  | @ Cl=0.6, Cd= | 0.0060455
alpha (deg) | Cl | Cd | Cm | Cl/Cd
-18.5 | -0.7609 | 0.22154 | 0.0572 | -3.4346
-17 | -0.8414 | 0.1599 | 0.0281 | -5.262
-16.5 | -0.8732 | 0.14382 | 0.0198 | -6.0715
-16 | -0.9397 | 0.12206 | 0.0076 | -7.6987
-15.5 | -1.0749 | 0.09099 | -0.012 | -11.8134
-15 | -1.2521 | 0.05021 | -0.042 | -24.9373
-14.5 | -1.2955 | 0.03734 | -0.0514 | -34.6947
-14 | -1.3217 | 0.0304 | -0.0505 | -43.477
-13.5 | -1.3315 | 0.02626 | -0.0446 | -50.7045
-13 | -1.3278 | 0.02314 | -0.0373 | -57.3812
-12.5 | -1.3062 | 0.02035 | -0.0317 | -64.1867
-12 | -1.2718 | 0.01834 | -0.0272 | -69.3457
-11.5 | -1.2349 | 0.0164 | -0.0229 | -75.2988
-11 | -1.1952 | 0.01462 | -0.0188 | -81.751
-10.5 | -1.149 | 0.01344 | -0.0154 | -85.4911
-10 | -1.101 | 0.01247 | -0.0123 | -88.2919
-9.5 | -1.0524 | 0.01164 | -0.0093 | -90.4124
-9 | -1.0047 | 0.01084 | -0.0062 | -92.6845
-8.5 | -0.9522 | 0.01002 | -0.0041 | -95.0299
-8 | -0.8836 | 0.00936 | -0.0054 | -94.4017
-7.5 | -0.8175 | 0.00877 | -0.0063 | -93.2155
-6.5 | -0.6688 | 0.00766 | -0.0118 | -87.3107
-6 | -0.615 | 0.00745 | -0.0101 | -82.5503
-5.5 | -0.5626 | 0.00725 | -0.0083 | -77.6
-4.5 | -0.4529 | 0.0069 | -0.0059 | -65.6377
-4 | -0.3971 | 0.00671 | -0.005 | -59.1803
-3.5 | -0.3411 | 0.00653 | -0.0042 | -52.2358
-3 | -0.2848 | 0.00636 | -0.0035 | -44.7799
-2.5 | -0.2285 | 0.0062 | -0.0029 | -36.8548
-2 | -0.1726 | 0.006 | -0.0022 | -28.7667
-1.5 | -0.1168 | 0.00579 | -0.0016 | -20.1727
-1 | -0.0615 | 0.00556 | -0.0009 | -11.0612
-0.5 | -0.007 | 0.00526 | -0.0001 | -1.3308
0 | 0.0468 | 0.00493 | 0.0008 | 9.4929
0.5 | 0.1002 | 0.00464 | 0.0018 | 21.5948
1 | 0.1547 | 0.0045 | 0.0027 | 34.3778
1.5 | 0.2097 | 0.00446 | 0.0035 | 47.0179
2 | 0.2648 | 0.00449 | 0.0043 | 58.9755
2.5 | 0.3199 | 0.00457 | 0.0052 | 70
3 | 0.3744 | 0.0047 | 0.0062 | 79.6596
3.5 | 0.4288 | 0.00492 | 0.0072 | 87.1545
4 | 0.4837 | 0.00521 | 0.0082 | 92.8407
4.5 | 0.5404 | 0.00559 | 0.0087 | 96.6726
5 | 0.6019 | 0.00606 | 0.008 | 99.3234
5.5 | 0.6643 | 0.00659 | 0.0072 | 100.8042
6 | 0.7318 | 0.00713 | 0.0053 | 102.6367
6.5 | 0.7962 | 0.00765 | 0.0041 | 104.0784
7 | 0.8578 | 0.00815 | 0.0037 | 105.2515
7.5 | 0.9244 | 0.00866 | 0.0021 | 106.7436
8 | 0.9903 | 0.00922 | 0.0008 | 107.4078
8.5 | 1.0554 | 0.00986 | -0.0003 | 107.0385
9 | 1.1161 | 0.01044 | -0.0004 | 106.9061
9.5 | 1.1597 | 0.01114 | 0.003 | 104.1023
10 | 1.2055 | 0.01178 | 0.0061 | 102.3345
10.5 | 1.2501 | 0.01258 | 0.0093 | 99.372
11 | 1.2938 | 0.01351 | 0.0126 | 95.7661
11.5 | 1.3382 | 0.01443 | 0.0158 | 92.7374
12 | 1.38 | 0.0155 | 0.0192 | 89.0323
12.5 | 1.4167 | 0.01683 | 0.0232 | 84.1771
13 | 1.4414 | 0.01875 | 0.0285 | 76.8747
13.5 | 1.4622 | 0.02018 | 0.0345 | 72.4579
14 | 1.4762 | 0.02256 | 0.0393 | 65.4344
14.5 | 1.4843 | 0.02611 | 0.0419 | 56.848
15 | 1.4867 | 0.03122 | 0.0419 | 47.6201
15.5 | 1.4799 | 0.0383 | 0.0395 | 38.6397
16 | 1.4615 | 0.04736 | 0.0353 | 30.8594
16.5 | 1.4347 | 0.05781 | 0.0301 | 24.8175
17 | 1.3785 | 0.07254 | 0.0223 | 19.0033
17.5 | 1.3283 | 0.08721 | 0.0146 | 15.2311
18 | 1.2785 | 0.10231 | 0.0068 | 12.4963
18.5 | 1.1902 | 0.12439 | -0.0054 | 9.5683
19 | 1.1341 | 0.14217 | -0.0152 | 7.9771
19.5 | 1.079 | 0.16114 | -0.0262 | 6.696
20 | 1.0443 | 0.17728 | -0.0358 | 5.8907

## 71. Re 4M Mach 0.50 (1)
BIGFOIL.COM POLAR EXPORT
Horten 10.00% thick 1.00% camber
Horten 10.00% thick 1.00% camber |  |  |  | Cl Max: | 1.095 | at alpha= | 20 | deg
JavaFoil+Calcfoil stall+Eppler ext transition |  |  |  | L/D Max: | 79.312 | at alpha= | 6.5 | deg
Re: | 4000000 |  |  | Cd Min: | 0.00735 | at alpha= | 0.5 | deg
Mach: | 0.5 |  |  | Cl=0 at alpha= | -0.37681 | deg
|  |  |  | @ Cl=0.1, Cd= | 0.0073794
|  |  |  | @ Cl=0.4, Cd= | 0.0081253
|  |  |  | @ Cl=0.6, Cd= | 0.0092247
alpha (deg) | Cl | Cd | Cm | Cl/Cd
-20 | -1.043 | 0.16358 | 0.006 | -6.377
-19.5 | -1.018 | 0.15607 | 0.006 | -6.521
-19 | -0.991 | 0.15305 | 0.006 | -6.477
-18.5 | -0.965 | 0.1473 | 0.006 | -6.552
-18 | -0.94 | 0.14286 | 0.006 | -6.577
-17.5 | -0.913 | 0.14015 | 0.005 | -6.511
-17 | -0.887 | 0.13567 | 0.005 | -6.538
-16.5 | -0.861 | 0.13063 | 0.005 | -6.594
-16 | -0.834 | 0.11737 | 0.005 | -7.109
-15.5 | -0.809 | 0.10723 | 0.005 | -7.544
-15 | -0.781 | 0.11413 | 0.005 | -6.847
-14.5 | -0.756 | 0.10146 | 0.005 | -7.45
-14 | -0.73 | 0.10003 | 0.005 | -7.299
-13.5 | -0.703 | 0.09383 | 0.004 | -7.49
-13 | -0.678 | 0.0851 | 0.004 | -7.967
-12.5 | -0.649 | 0.08832 | 0.004 | -7.352
-12 | -0.624 | 0.07808 | 0.004 | -7.998
-11.5 | -0.596 | 0.07972 | 0.004 | -7.477
-11 | -0.571 | 0.07088 | 0.004 | -8.062
-10.5 | -0.543 | 0.07183 | 0.003 | -7.56
-10 | -0.519 | 0.06339 | 0.004 | -8.19
-9.5 | -0.49 | 0.06439 | 0.003 | -7.604
-9 | -0.463 | 0.06182 | 0.003 | -7.493
-8.5 | -0.437 | 0.05582 | 0.003 | -7.835
-8 | -0.41 | 0.05444 | 0.003 | -7.537
-7.5 | -0.384 | 0.05147 | 0.003 | -7.458
-7 | -0.358 | 0.04805 | 0.003 | -7.451
-6.5 | -0.652 | 0.01202 | 0.005 | -54.234
-6 | -0.663 | 0.01183 | 0.005 | -56.07
-5.5 | -0.636 | 0.01179 | 0.004 | -53.977
-5 | -0.593 | 0.01194 | 0.004 | -49.679
-4.5 | -0.54 | 0.0113 | 0.004 | -47.794
-4 | -0.481 | 0.011 | 0.004 | -43.745
-3.5 | -0.419 | 0.01059 | 0.003 | -39.554
-3 | -0.354 | 0.01099 | 0.003 | -32.213
-2.5 | -0.288 | 0.01054 | 0.003 | -27.332
-2 | -0.221 | 0.00951 | 0.002 | -23.219
-1.5 | -0.153 | 0.00899 | 0.002 | -17.028
-1 | -0.085 | 0.00828 | 0.002 | -10.267
-0.5 | -0.017 | 0.00769 | 0.001 | -2.182
0 | 0.052 | 0.00745 | 0.001 | 6.928
0.5 | 0.12 | 0.00735 | 0.001 | 16.312
1 | 0.188 | 0.00778 | 0 | 24.179
1.5 | 0.256 | 0.00783 | 0 | 32.753
2 | 0.324 | 0.00793 | 0 | 40.909
2.5 | 0.392 | 0.00809 | -0.001 | 48.492
3 | 0.46 | 0.00839 | -0.001 | 54.776
3.5 | 0.527 | 0.00929 | -0.001 | 56.676
4 | 0.593 | 0.00917 | -0.002 | 64.63
4.5 | 0.657 | 0.00967 | -0.002 | 67.932
5 | 0.719 | 0.01044 | -0.002 | 68.882
5.5 | 0.779 | 0.01088 | -0.003 | 71.549
6 | 0.832 | 0.01125 | -0.003 | 73.958
6.5 | 0.879 | 0.01108 | -0.003 | 79.312
7 | 0.911 | 0.01202 | -0.004 | 75.785
7.5 | 0.917 | 0.0132 | -0.004 | 69.467
8 | 0.863 | 0.01524 | -0.004 | 56.598
8.5 | 0.533 | 0.03 | -0.004 | 17.753
9 | 0.569 | 0.02829 | -0.004 | 20.097
9.5 | 0.595 | 0.03119 | -0.005 | 19.075
10 | 0.627 | 0.03141 | -0.005 | 19.964
10.5 | 0.586 | 0.07298 | -0.003 | 8.03
11 | 0.613 | 0.07623 | -0.003 | 8.045
11.5 | 0.648 | 0.07397 | -0.004 | 8.762
12 | 0.666 | 0.09086 | -0.004 | 7.327
12.5 | 0.693 | 0.08807 | -0.004 | 7.873
13 | 0.726 | 0.08706 | -0.005 | 8.339
13.5 | 0.747 | 0.10068 | -0.004 | 7.418
14 | 0.775 | 0.09826 | -0.005 | 7.89
14.5 | 0.8 | 0.11457 | -0.005 | 6.984
15 | 0.828 | 0.10868 | -0.005 | 7.618
15.5 | 0.854 | 0.12371 | -0.005 | 6.906
16 | 0.881 | 0.12703 | -0.006 | 6.935
16.5 | 0.908 | 0.13271 | -0.006 | 6.845
17 | 0.934 | 0.13505 | -0.006 | 6.919
17.5 | 0.962 | 0.14161 | -0.007 | 6.795
18 | 0.988 | 0.14396 | -0.007 | 6.864
18.5 | 1.015 | 0.14953 | -0.007 | 6.79
19 | 1.042 | 0.15534 | -0.007 | 6.706
19.5 | 1.068 | 0.15699 | -0.008 | 6.801
20 | 1.095 | 0.16316 | -0.008 | 6.712

## 72. Re 4M Mach 0.50 (2)
BIGFOIL.COM POLAR EXPORT
Horten 10.00% thick 1.00% camber
Horten 10.00% thick 1.00% camber |  |  |  | Cl Max: | 1.1906 | at alpha= | 8.5 | deg
XFOIL ncrit=9 |  |  |  | L/D Max: | 104.586 | at alpha= | 6.5 | deg
Re: | 4000000 |  |  | Cd Min: | 0.27142 | at alpha= | -20 | deg
Mach: | 0.5 |  |  | Cl=0 at alpha= | -0.46364 | deg
|  |  |  | @ Cl=0.1, Cd= | 0.0049691
|  |  |  | @ Cl=0.4, Cd= | 0.0049289
|  |  |  | @ Cl=0.6, Cd= | 0.0060412
alpha (deg) | Cl | Cd | Cm | Cl/Cd
-20 | -0.8697 | 0.27142 | 0.0834 | -3.2043
-19.5 | -0.8497 | 0.26292 | 0.0784 | -3.2318
-19 | -0.8293 | 0.25396 | 0.0735 | -3.2655
-18.5 | -0.8091 | 0.24511 | 0.0686 | -3.301
-18 | -0.7888 | 0.23659 | 0.0639 | -3.334
-17.5 | -0.7694 | 0.22753 | 0.0592 | -3.3815
-17 | -0.7519 | 0.21807 | 0.0545 | -3.448
-16.5 | -0.7342 | 0.20911 | 0.05 | -3.5111
-16 | -0.7187 | 0.1999 | 0.0455 | -3.5953
-15.5 | -0.7016 | 0.19154 | 0.0414 | -3.6629
-15 | -0.6847 | 0.18355 | 0.0376 | -3.7303
-14.5 | -0.6711 | 0.17459 | 0.0335 | -3.8439
-14 | -0.6619 | 0.16473 | 0.0293 | -4.0181
-13.5 | -0.6573 | 0.15398 | 0.0248 | -4.2687
-13 | -0.649 | 0.14507 | 0.0209 | -4.4737
-12.5 | -0.6447 | 0.13543 | 0.0168 | -4.7604
-12 | -0.6467 | 0.12488 | 0.0122 | -5.1786
-11.5 | -0.6599 | 0.11264 | 0.0064 | -5.8585
-11 | -0.6815 | 0.09976 | -0.0004 | -6.8314
-10.5 | -0.7044 | 0.08732 | -0.0076 | -8.0669
-10 | -0.7233 | 0.07581 | -0.0148 | -9.541
-9.5 | -0.745 | 0.06362 | -0.0237 | -11.7102
-9 | -0.7618 | 0.04852 | -0.0393 | -15.7007
-8.5 | -0.7909 | 0.03877 | -0.0444 | -20.3998
-8 | -0.829 | 0.03146 | -0.0387 | -26.3509
-7.5 | -0.8575 | 0.02343 | -0.0309 | -36.5984
-7 | -0.85 | 0.01398 | -0.0263 | -60.8011
-6.5 | -0.7655 | 0.00972 | -0.0275 | -78.7551
-6 | -0.7093 | 0.00886 | -0.0217 | -80.0564
-5.5 | -0.6475 | 0.00826 | -0.0175 | -78.3898
-5 | -0.5827 | 0.00786 | -0.0144 | -74.1349
-4.5 | -0.5176 | 0.00751 | -0.0119 | -68.9214
-4 | -0.4522 | 0.00722 | -0.0098 | -62.6316
-3.5 | -0.3869 | 0.00698 | -0.008 | -55.4298
-3 | -0.322 | 0.00674 | -0.0065 | -47.7745
-2.5 | -0.2572 | 0.00653 | -0.0052 | -39.3874
-2 | -0.1931 | 0.00632 | -0.004 | -30.5538
-1.5 | -0.1293 | 0.00611 | -0.0029 | -21.162
-1 | -0.0662 | 0.00587 | -0.0018 | -11.2777
-0.5 | -0.0044 | 0.00556 | -0.0007 | -0.79137
0 | 0.0561 | 0.00522 | 0.0006 | 10.7471
0.5 | 0.1156 | 0.00488 | 0.0022 | 23.6885
1.5 | 0.2392 | 0.00466 | 0.0047 | 51.3305
2 | 0.3017 | 0.00471 | 0.006 | 64.0552
2.5 | 0.3643 | 0.00482 | 0.0073 | 75.5809
3 | 0.4266 | 0.00501 | 0.0089 | 85.1497
3.5 | 0.4888 | 0.00529 | 0.0106 | 92.4008
4 | 0.5512 | 0.00566 | 0.0124 | 97.3852
4.5 | 0.6152 | 0.00616 | 0.014 | 99.8701
5 | 0.686 | 0.00676 | 0.0144 | 101.4793
6 | 0.8429 | 0.00809 | 0.0132 | 104.1904
6.5 | 0.9214 | 0.00881 | 0.0133 | 104.5857
7 | 0.9985 | 0.00958 | 0.0143 | 104.2276
7.5 | 1.0804 | 0.01059 | 0.0148 | 102.0208
8 | 1.1602 | 0.01213 | 0.0163 | 95.6472
8.5 | 1.1906 | 0.01443 | 0.0256 | 82.5087
9 | 1.1903 | 0.01791 | 0.0372 | 66.4601
9.5 | 1.1573 | 0.02256 | 0.0482 | 51.2988
10 | 1.1275 | 0.03075 | 0.0475 | 36.6667
10.5 | 1.0947 | 0.04188 | 0.0407 | 26.139
11 | 1.0627 | 0.05355 | 0.0335 | 19.845
11.5 | 1.0299 | 0.06552 | 0.0265 | 15.7189
12 | 0.9993 | 0.07748 | 0.0199 | 12.8975
12.5 | 0.9699 | 0.08957 | 0.0134 | 10.8284
13 | 0.9441 | 0.1016 | 0.0072 | 9.2923
13.5 | 0.9203 | 0.1138 | 0.0008 | 8.087

## 73. Re 5M Mach 0.00 (1)
BIGFOIL.COM POLAR EXPORT
Horten 10.00% thick 1.00% camber
Horten 10.00% thick 1.00% camber |  |  |  | Cl Max: | 1.109 | at alpha= | 11.5 | deg
JavaFoil+Calcfoil stall+Eppler ext transition |  |  |  | L/D Max: | 96.703 | at alpha= | 9.5 | deg
Re: | 5000000 |  |  | Cd Min: | 0.00772 | at alpha= | 0 | deg
Mach: | 0 |  |  | Cl=0 at alpha= | -0.375 | deg
|  |  |  | @ Cl=0.1, Cd= | 0.0084285
|  |  |  | @ Cl=0.4, Cd= | 0.0085541
|  |  |  | @ Cl=0.6, Cd= | 0.0091816
alpha (deg) | Cl | Cd | Cm | Cl/Cd
-15.5 | -0.679 | 0.10943 | 0.004 | -6.201
-15 | -0.698 | 0.10277 | 0.004 | -6.796
-14.5 | -0.717 | 0.09602 | 0.004 | -7.47
-14 | -0.735 | 0.08933 | 0.004 | -8.223
-13.5 | -0.75 | 0.08245 | 0.004 | -9.102
-13 | -0.764 | 0.07577 | 0.004 | -10.09
-12.5 | -0.78 | 0.06689 | 0.005 | -11.654
-12 | -0.799 | 0.05476 | 0.005 | -14.593
-11.5 | -0.879 | 0.02222 | 0.006 | -39.553
-11 | -0.921 | 0.01363 | 0.006 | -67.54
-10.5 | -0.925 | 0.01207 | 0.006 | -76.625
-10 | -0.913 | 0.0104 | 0.006 | -87.791
-9.5 | -0.894 | 0.01121 | 0.006 | -79.724
-9 | -0.87 | 0.01121 | 0.005 | -77.604
-8.5 | -0.841 | 0.01143 | 0.005 | -73.564
-8 | -0.807 | 0.01152 | 0.005 | -70.088
-7.5 | -0.77 | 0.01193 | 0.005 | -64.518
-7 | -0.729 | 0.01101 | 0.004 | -66.142
-6.5 | -0.684 | 0.01066 | 0.004 | -64.126
-6 | -0.635 | 0.01103 | 0.004 | -57.624
-5.5 | -0.585 | 0.01155 | 0.004 | -50.626
-5 | -0.532 | 0.01133 | 0.004 | -47.008
-4.5 | -0.478 | 0.01108 | 0.003 | -43.18
-4 | -0.423 | 0.01079 | 0.003 | -39.177
-3.5 | -0.366 | 0.01058 | 0.003 | -34.576
-3 | -0.308 | 0.01036 | 0.003 | -29.762
-2.5 | -0.25 | 0.01012 | 0.002 | -24.728
-2 | -0.192 | 0.00971 | 0.002 | -19.743
-1.5 | -0.133 | 0.00948 | 0.002 | -14.008
-1 | -0.074 | 0.00959 | 0.002 | -7.692
-0.5 | -0.015 | 0.00802 | 0.001 | -1.812
0 | 0.045 | 0.00772 | 0.001 | 5.789
0.5 | 0.104 | 0.00848 | 0.001 | 12.256
1 | 0.163 | 0.00841 | 0 | 19.396
1.5 | 0.222 | 0.00825 | 0 | 26.943
2 | 0.281 | 0.0083 | 0 | 33.906
2.5 | 0.34 | 0.0084 | 0 | 40.489
3 | 0.399 | 0.00855 | -0.001 | 46.65
3.5 | 0.457 | 0.00879 | -0.001 | 52.04
4 | 0.515 | 0.00903 | -0.001 | 57.068
4.5 | 0.573 | 0.00936 | -0.002 | 61.157
5 | 0.629 | 0.00899 | -0.002 | 69.986
5.5 | 0.685 | 0.00946 | -0.002 | 72.405
6 | 0.739 | 0.01007 | -0.003 | 73.333
6.5 | 0.791 | 0.01071 | -0.003 | 73.92
7 | 0.842 | 0.01062 | -0.003 | 79.257
7.5 | 0.889 | 0.01112 | -0.003 | 79.93
8 | 0.934 | 0.01097 | -0.004 | 85.121
8.5 | 0.975 | 0.01098 | -0.004 | 88.861
9 | 1.013 | 0.01108 | -0.004 | 91.439
9.5 | 1.045 | 0.01081 | -0.005 | 96.703
10 | 1.071 | 0.01187 | -0.005 | 90.241
10.5 | 1.092 | 0.01255 | -0.005 | 87.003
11 | 1.104 | 0.01339 | -0.006 | 82.462
11.5 | 1.109 | 0.01453 | -0.006 | 76.328
12 | 1.106 | 0.01623 | -0.006 | 68.147
12.5 | 1.094 | 0.01885 | -0.006 | 58.039
13 | 1.075 | 0.02276 | -0.006 | 47.231
13.5 | 1.051 | 0.02814 | -0.007 | 37.349
14 | 1.022 | 0.03548 | -0.007 | 28.799
14.5 | 0.992 | 0.0437 | -0.007 | 22.7
15 | 0.955 | 0.05452 | -0.007 | 17.524
15.5 | 0.916 | 0.06722 | -0.007 | 13.632
16 | 0.877 | 0.08124 | -0.007 | 10.799
16.5 | 0.84 | 0.09502 | -0.007 | 8.841

## 74. Re 5M Mach 0.00 (2)
BIGFOIL.COM POLAR EXPORT
Horten 10.00% thick 1.00% camber
Horten 10.00% thick 1.00% camber |  |  |  | Cl Max: | 1.6574 | at alpha= | 18 | deg
XFOIL ncrit=9 |  |  |  | L/D Max: | 114.251 | at alpha= | 9.5 | deg
Re: | 5000000 |  |  | Cd Min: | 0.08942 | at alpha= | -20 | deg
Mach: | 0 |  |  | Cl=0 at alpha= | -0.4375 | deg
|  |  |  | @ Cl=0.1, Cd= | 0.0046445
|  |  |  | @ Cl=0.4, Cd= | 0.0047092
|  |  |  | @ Cl=0.6, Cd= | 0.0058971
alpha (deg) | Cl | Cd | Cm | Cl/Cd
-20 | -1.3895 | 0.08942 | -0.0132 | -15.539
-19.5 | -1.5468 | 0.05383 | -0.0365 | -28.7349
-19 | -1.589 | 0.04126 | -0.044 | -38.5119
-18.5 | -1.6002 | 0.03477 | -0.0457 | -46.0224
-18 | -1.6076 | 0.02975 | -0.0448 | -54.037
-17.5 | -1.6083 | 0.02606 | -0.0419 | -61.7153
-17 | -1.5953 | 0.02374 | -0.0383 | -67.1988
-16.5 | -1.582 | 0.02182 | -0.0333 | -72.5023
-16 | -1.561 | 0.02045 | -0.0285 | -76.3325
-15.5 | -1.5297 | 0.01922 | -0.0253 | -79.589
-15 | -1.4951 | 0.01805 | -0.0225 | -82.831
-14.5 | -1.4572 | 0.01704 | -0.02 | -85.5164
-14 | -1.417 | 0.01613 | -0.0177 | -87.8487
-13.5 | -1.3753 | 0.01528 | -0.0156 | -90.0065
-13 | -1.3321 | 0.0145 | -0.0136 | -91.869
-12.5 | -1.288 | 0.01376 | -0.0117 | -93.6047
-12 | -1.2456 | 0.01277 | -0.0095 | -97.5411
-11.5 | -1.2007 | 0.01201 | -0.0076 | -99.975
-11 | -1.1543 | 0.0114 | -0.0059 | -101.2544
-10.5 | -1.1076 | 0.01083 | -0.0042 | -102.2715
-10 | -1.0608 | 0.01035 | -0.0024 | -102.4928
-9.5 | -1.0151 | 0.00979 | -0.0004 | -103.6874
-8 | -0.8367 | 0.00832 | -0.0031 | -100.5649
-7.5 | -0.7745 | 0.0078 | -0.0046 | -99.2949
-7 | -0.7002 | 0.00741 | -0.0087 | -94.4939
-6.5 | -0.6466 | 0.00716 | -0.0081 | -90.3073
-6 | -0.5965 | 0.00705 | -0.0067 | -84.6099
-5.5 | -0.5449 | 0.00688 | -0.0056 | -79.2006
-5 | -0.4922 | 0.00672 | -0.0048 | -73.244
-4.5 | -0.4387 | 0.00657 | -0.0042 | -66.7732
-4 | -0.3848 | 0.00641 | -0.0036 | -60.0312
-3.5 | -0.3307 | 0.00626 | -0.0031 | -52.8275
-3 | -0.2764 | 0.00611 | -0.0026 | -45.2373
-2.5 | -0.222 | 0.00597 | -0.0022 | -37.1859
-2 | -0.1678 | 0.0058 | -0.0017 | -28.931
-1.5 | -0.1137 | 0.00563 | -0.0012 | -20.1954
-1 | -0.0599 | 0.00544 | -0.0007 | -11.011
-0.5 | -0.0066 | 0.00519 | -0.0001 | -1.2717
0 | 0.0462 | 0.00493 | 0.0005 | 9.3712
0.5 | 0.0982 | 0.00465 | 0.0014 | 21.1183
1 | 0.1509 | 0.00449 | 0.0021 | 33.608
1.5 | 0.204 | 0.00441 | 0.0028 | 46.2585
2 | 0.2573 | 0.00441 | 0.0034 | 58.3447
3 | 0.3634 | 0.00459 | 0.0049 | 79.1721
3.5 | 0.4156 | 0.00476 | 0.0058 | 87.3109
4 | 0.4679 | 0.005 | 0.0067 | 93.58
4.5 | 0.5201 | 0.00534 | 0.0075 | 97.397
5.5 | 0.6334 | 0.00613 | 0.007 | 103.3279
6 | 0.6962 | 0.00659 | 0.0052 | 105.6449
6.5 | 0.7589 | 0.00703 | 0.0035 | 107.9516
7 | 0.8179 | 0.00746 | 0.0026 | 109.6381
7.5 | 0.8774 | 0.00791 | 0.0016 | 110.9229
8 | 0.9394 | 0.00834 | -0.0001 | 112.6379
8.5 | 1.0005 | 0.0088 | -0.0016 | 113.6932
9 | 1.0609 | 0.00932 | -0.003 | 113.8305
9.5 | 1.1208 | 0.00981 | -0.0043 | 114.2508
10 | 1.1636 | 0.01037 | -0.002 | 112.2083
10.5 | 1.2076 | 0.01085 | 0.0001 | 111.2995
11 | 1.2507 | 0.01147 | 0.0022 | 109.041
11.5 | 1.2936 | 0.01214 | 0.0043 | 106.5568
12 | 1.3379 | 0.01273 | 0.006 | 105.0982
12.5 | 1.381 | 0.01341 | 0.0079 | 102.9828
13 | 1.4223 | 0.01422 | 0.0099 | 100.0211
13.5 | 1.4605 | 0.01521 | 0.0123 | 96.0224
14 | 1.4983 | 0.01612 | 0.0146 | 92.9467
14.5 | 1.5345 | 0.01705 | 0.0171 | 90
15 | 1.568 | 0.01804 | 0.0199 | 86.918
15.5 | 1.5913 | 0.01912 | 0.0243 | 83.227
16 | 1.6132 | 0.02052 | 0.0279 | 78.616
16.5 | 1.6323 | 0.02237 | 0.0308 | 72.9683
17 | 1.6467 | 0.02492 | 0.0328 | 66.0795
17.5 | 1.656 | 0.02843 | 0.0336 | 58.2483
18 | 1.6574 | 0.03333 | 0.033 | 49.727
18.5 | 1.6389 | 0.0412 | 0.0305 | 39.7791
19 | 1.6252 | 0.04896 | 0.0274 | 33.1944
19.5 | 1.5925 | 0.05962 | 0.0227 | 26.7108
20 | 1.5525 | 0.07197 | 0.0169 | 21.5715

## 75. Re 5M Mach 0.10 (1)
BIGFOIL.COM POLAR EXPORT
Horten 10.00% thick 1.00% camber
Horten 10.00% thick 1.00% camber |  |  |  | Cl Max: | 1.099 | at alpha= | 11.5 | deg
JavaFoil+Calcfoil stall+Eppler ext transition |  |  |  | L/D Max: | 95.286 | at alpha= | 9.5 | deg
Re: | 5000000 |  |  | Cd Min: | 0.00777 | at alpha= | 0 | deg
Mach: | 0.1 |  |  | Cl=0 at alpha= | -0.375 | deg
|  |  |  | @ Cl=0.1, Cd= | 0.0084412
|  |  |  | @ Cl=0.4, Cd= | 0.008578
|  |  |  | @ Cl=0.6, Cd= | 0.0092371
alpha (deg) | Cl | Cd | Cm | Cl/Cd
-15.5 | -0.639 | 0.11271 | 0.004 | -5.665
-15 | -0.662 | 0.10552 | 0.004 | -6.27
-14.5 | -0.684 | 0.09876 | 0.004 | -6.922
-14 | -0.704 | 0.09216 | 0.004 | -7.641
-13.5 | -0.723 | 0.08539 | 0.004 | -8.469
-13 | -0.74 | 0.07837 | 0.004 | -9.448
-12.5 | -0.756 | 0.07109 | 0.004 | -10.635
-12 | -0.774 | 0.06102 | 0.005 | -12.679
-11.5 | -0.808 | 0.04261 | 0.005 | -18.958
-11 | -0.897 | 0.0154 | 0.006 | -58.24
-10.5 | -0.913 | 0.01245 | 0.006 | -73.396
-10 | -0.907 | 0.01152 | 0.006 | -78.67
-9.5 | -0.89 | 0.01086 | 0.006 | -81.997
-9 | -0.868 | 0.01136 | 0.005 | -76.402
-8.5 | -0.84 | 0.01156 | 0.005 | -72.671
-8 | -0.808 | 0.01112 | 0.005 | -72.657
-7.5 | -0.771 | 0.01199 | 0.005 | -64.324
-7 | -0.73 | 0.01112 | 0.005 | -65.685
-6.5 | -0.686 | 0.01076 | 0.004 | -63.778
-6 | -0.638 | 0.01107 | 0.004 | -57.636
-5.5 | -0.587 | 0.01085 | 0.004 | -54.118
-5 | -0.535 | 0.01136 | 0.004 | -47.061
-4.5 | -0.481 | 0.01111 | 0.003 | -43.25
-4 | -0.425 | 0.01082 | 0.003 | -39.256
-3.5 | -0.368 | 0.01065 | 0.003 | -34.529
-3 | -0.31 | 0.01039 | 0.003 | -29.835
-2.5 | -0.251 | 0.01015 | 0.002 | -24.776
-2 | -0.193 | 0.00976 | 0.002 | -19.732
-1.5 | -0.133 | 0.00951 | 0.002 | -14.03
-1 | -0.074 | 0.00901 | 0.002 | -8.22
-0.5 | -0.015 | 0.00804 | 0.001 | -1.817
0 | 0.045 | 0.00777 | 0.001 | 5.788
0.5 | 0.104 | 0.00849 | 0.001 | 12.298
1 | 0.164 | 0.00846 | 0 | 19.38
1.5 | 0.223 | 0.0083 | 0 | 26.919
2 | 0.283 | 0.00832 | 0 | 33.988
2.5 | 0.342 | 0.00846 | 0 | 40.44
3 | 0.401 | 0.00858 | -0.001 | 46.75
3.5 | 0.46 | 0.00885 | -0.001 | 51.937
4 | 0.518 | 0.0091 | -0.001 | 56.941
4.5 | 0.576 | 0.0094 | -0.002 | 61.226
5 | 0.632 | 0.00902 | -0.002 | 70.074
5.5 | 0.688 | 0.00949 | -0.002 | 72.464
6 | 0.742 | 0.01019 | -0.003 | 72.838
6.5 | 0.795 | 0.01076 | -0.003 | 73.852
7 | 0.845 | 0.01067 | -0.003 | 79.191
7.5 | 0.892 | 0.01119 | -0.003 | 79.756
8 | 0.937 | 0.01109 | -0.004 | 84.483
8.5 | 0.978 | 0.01114 | -0.004 | 87.79
9 | 1.015 | 0.01122 | -0.004 | 90.46
9.5 | 1.046 | 0.01097 | -0.005 | 95.286
10 | 1.07 | 0.01204 | -0.005 | 88.901
10.5 | 1.088 | 0.01276 | -0.005 | 85.285
11 | 1.098 | 0.01368 | -0.006 | 80.268
11.5 | 1.099 | 0.01498 | -0.006 | 73.373
12 | 1.091 | 0.01697 | -0.006 | 64.318
12.5 | 1.075 | 0.0201 | -0.006 | 53.463
13 | 1.051 | 0.02476 | -0.006 | 42.45
13.5 | 1.023 | 0.03071 | -0.007 | 33.324
14 | 0.99 | 0.03922 | -0.007 | 25.231
14.5 | 0.955 | 0.04874 | -0.007 | 19.596
15 | 0.914 | 0.06129 | -0.007 | 14.906
15.5 | 0.868 | 0.07732 | -0.006 | 11.228
16 | 0.827 | 0.09174 | -0.006 | 9.014
16.5 | 0.787 | 0.10624 | -0.006 | 7.411

## 76. Re 5M Mach 0.10 (2)
BIGFOIL.COM POLAR EXPORT
Horten 10.00% thick 1.00% camber
Horten 10.00% thick 1.00% camber |  |  |  | Cl Max: | 1.635 | at alpha= | 17.5 | deg
XFOIL ncrit=9 |  |  |  | L/D Max: | 113.691 | at alpha= | 9 | deg
Re: | 5000000 |  |  | Cd Min: | 0.18818 | at alpha= | -20 | deg
Mach: | 0.1 |  |  | Cl=0 at alpha= | -0.43879 | deg
|  |  |  | @ Cl=0.1, Cd= | 0.0046565
|  |  |  | @ Cl=0.4, Cd= | 0.0047183
|  |  |  | @ Cl=0.6, Cd= | 0.0058901
alpha (deg) | Cl | Cd | Cm | Cl/Cd
-20 | -0.9206 | 0.18818 | 0.0451 | -4.8921
-19.5 | -0.9517 | 0.17094 | 0.0352 | -5.5675
-19 | -1.4594 | 0.06551 | -0.0291 | -22.2775
-18.5 | -1.5373 | 0.04518 | -0.0437 | -34.0261
-18 | -1.5535 | 0.03727 | -0.0472 | -41.6823
-17.5 | -1.5621 | 0.03169 | -0.0473 | -49.2932
-17 | -1.5613 | 0.02783 | -0.045 | -56.1013
-16.5 | -1.5677 | 0.02395 | -0.0402 | -65.4572
-16 | -1.5549 | 0.022 | -0.0348 | -70.6773
-15.5 | -1.5324 | 0.02047 | -0.03 | -74.8608
-15 | -1.5011 | 0.01906 | -0.0265 | -78.7566
-14.5 | -1.465 | 0.01787 | -0.0235 | -81.981
-14 | -1.4258 | 0.01682 | -0.0208 | -84.7681
-13.5 | -1.3846 | 0.01584 | -0.0183 | -87.4116
-13 | -1.3417 | 0.01497 | -0.016 | -89.6259
-12.5 | -1.2973 | 0.01418 | -0.0139 | -91.488
-12 | -1.253 | 0.01332 | -0.0117 | -94.0691
-11.5 | -1.2094 | 0.01233 | -0.0094 | -98.086
-11 | -1.1629 | 0.01164 | -0.0074 | -99.9055
-10.5 | -1.1159 | 0.01102 | -0.0055 | -101.2613
-10 | -1.0686 | 0.01049 | -0.0036 | -101.8684
-9.5 | -1.0215 | 0.01001 | -0.0016 | -102.048
-8 | -0.8427 | 0.00838 | -0.0037 | -100.5609
-7.5 | -0.7799 | 0.00787 | -0.0051 | -99.0978
-7 | -0.7047 | 0.00745 | -0.0092 | -94.5906
-6.5 | -0.6508 | 0.00721 | -0.0085 | -90.2635
-6 | -0.6003 | 0.00709 | -0.007 | -84.6685
-5.5 | -0.5483 | 0.00691 | -0.0059 | -79.3488
-5 | -0.4951 | 0.00675 | -0.005 | -73.3481
-4.5 | -0.4413 | 0.00659 | -0.0044 | -66.9651
-4 | -0.387 | 0.00643 | -0.0038 | -60.1866
-3.5 | -0.3326 | 0.00627 | -0.0032 | -53.0463
-3 | -0.2779 | 0.00613 | -0.0027 | -45.3344
-2.5 | -0.2232 | 0.00598 | -0.0022 | -37.3244
-2 | -0.1686 | 0.00581 | -0.0018 | -29.0189
-1.5 | -0.1142 | 0.00564 | -0.0013 | -20.2482
-1 | -0.0601 | 0.00545 | -0.0007 | -11.0275
-0.5 | -0.0065 | 0.0052 | -0.0001 | -1.25
0 | 0.0466 | 0.00494 | 0.0005 | 9.4332
0.5 | 0.0989 | 0.00466 | 0.0014 | 21.2232
1 | 0.1518 | 0.00449 | 0.0021 | 33.8085
1.5 | 0.2052 | 0.00441 | 0.0028 | 46.5306
2 | 0.2588 | 0.00442 | 0.0035 | 58.552
2.5 | 0.3124 | 0.00449 | 0.0042 | 69.5768
3 | 0.3655 | 0.0046 | 0.005 | 79.4565
3.5 | 0.418 | 0.00478 | 0.0059 | 87.4477
4 | 0.4707 | 0.00502 | 0.0068 | 93.7649
4.5 | 0.5232 | 0.00536 | 0.0076 | 97.6119
5 | 0.5774 | 0.00572 | 0.0081 | 100.9441
5.5 | 0.6372 | 0.00617 | 0.0072 | 103.2739
6 | 0.7004 | 0.00663 | 0.0055 | 105.641
6.5 | 0.7637 | 0.00707 | 0.0038 | 108.0198
7 | 0.8232 | 0.00752 | 0.0029 | 109.4681
7.5 | 0.8832 | 0.00797 | 0.0019 | 110.8156
8 | 0.9458 | 0.00842 | 0.0003 | 112.3278
8.5 | 1.0076 | 0.00888 | -0.0011 | 113.4685
9 | 1.0687 | 0.0094 | -0.0025 | 113.6915
9.5 | 1.1285 | 0.00994 | -0.0036 | 113.5312
10 | 1.1716 | 0.01048 | -0.0011 | 111.7939
10.5 | 1.2156 | 0.011 | 0.0012 | 110.5091
11 | 1.2585 | 0.01169 | 0.0036 | 107.6561
11.5 | 1.3026 | 0.01232 | 0.0056 | 105.7305
12 | 1.347 | 0.01296 | 0.0076 | 103.9352
12.5 | 1.3899 | 0.01372 | 0.0097 | 101.3047
13 | 1.4303 | 0.01464 | 0.012 | 97.6981
13.5 | 1.4683 | 0.01567 | 0.0147 | 93.7013
14 | 1.5066 | 0.01656 | 0.0172 | 90.9783
14.5 | 1.5413 | 0.0176 | 0.0201 | 87.5739
15 | 1.5692 | 0.0187 | 0.024 | 83.9144
15.5 | 1.5909 | 0.02 | 0.0284 | 79.545
16 | 1.6105 | 0.02179 | 0.0318 | 73.9101
16.5 | 1.6247 | 0.02433 | 0.0342 | 66.7776
17 | 1.6343 | 0.0278 | 0.0354 | 58.7878
17.5 | 1.635 | 0.03282 | 0.0349 | 49.8172
18 | 1.6257 | 0.03964 | 0.0328 | 41.0116
18.5 | 1.6047 | 0.04842 | 0.0292 | 33.1413
19 | 1.5798 | 0.05807 | 0.0249 | 27.2051
19.5 | 1.5292 | 0.07193 | 0.0182 | 21.2596
20 | 1.4745 | 0.08715 | 0.0106 | 16.9191

## 77. Re 5M Mach 0.25 (1)
BIGFOIL.COM POLAR EXPORT
Horten 10.00% thick 1.00% camber
Horten 10.00% thick 1.00% camber |  |  |  | Cl Max: | 1.052 | at alpha= | 10 | deg
JavaFoil+Calcfoil stall+Eppler ext transition |  |  |  | L/D Max: | 95.145 | at alpha= | 9 | deg
Re: | 5000000 |  |  | Cd Min: | 0.00726 | at alpha= | 2 | deg
Mach: | 0.25 |  |  | Cl=0 at alpha= | -0.37705 | deg
|  |  |  | @ Cl=0.1, Cd= | 0.0085751
|  |  |  | @ Cl=0.4, Cd= | 0.0082303
|  |  |  | @ Cl=0.6, Cd= | 0.11175
alpha (deg) | Cl | Cd | Cm | Cl/Cd
-14.5 | -0.387 | 0.11235 | 0.004 | -3.445
-14 | -0.444 | 0.10522 | 0.004 | -4.221
-13.5 | -0.497 | 0.09834 | 0.004 | -5.053
-13 | -0.545 | 0.09169 | 0.004 | -5.944
-12.5 | -0.588 | 0.08553 | 0.004 | -6.875
-12 | -0.626 | 0.07907 | 0.004 | -7.915
-11.5 | -0.658 | 0.07208 | 0.004 | -9.134
-11 | -0.684 | 0.06419 | 0.004 | -10.652
-10.5 | -0.709 | 0.05347 | 0.004 | -13.25
-10 | -0.809 | 0.01764 | 0.006 | -45.868
-9.5 | -0.85 | 0.01207 | 0.006 | -70.46
-9 | -0.845 | 0.01075 | 0.006 | -78.633
-8.5 | -0.829 | 0.01107 | 0.005 | -74.96
-8 | -0.806 | 0.01174 | 0.005 | -68.601
-7.5 | -0.775 | 0.01125 | 0.005 | -68.895
-7 | -0.739 | 0.01159 | 0.005 | -63.703
-6.5 | -0.697 | 0.01118 | 0.004 | -62.311
-6 | -0.65 | 0.01079 | 0.004 | -60.221
-5.5 | -0.6 | 0.01036 | 0.004 | -57.913
-5 | -0.547 | 0.01175 | 0.004 | -46.577
-4.5 | -0.492 | 0.01138 | 0.003 | -43.272
-4 | -0.436 | 0.01112 | 0.003 | -39.168
-3.5 | -0.377 | 0.01084 | 0.003 | -34.825
-3 | -0.318 | 0.01063 | 0.003 | -29.931
-2.5 | -0.258 | 0.01035 | 0.002 | -24.966
-2 | -0.198 | 0.00995 | 0.002 | -19.878
-1.5 | -0.137 | 0.00965 | 0.002 | -14.212
-1 | -0.076 | 0.00992 | 0.002 | -7.674
-0.5 | -0.015 | 0.0077 | 0.001 | -1.948
0 | 0.046 | 0.00792 | 0.001 | 5.834
0.5 | 0.107 | 0.00866 | 0.001 | 12.397
1 | 0.168 | 0.00855 | 0 | 19.713
1.5 | 0.23 | 0.00791 | 0 | 29.027
2 | 0.29 | 0.00726 | 0 | 40.028
2.5 | 0.351 | 0.00864 | 0 | 40.663
3 | 0.412 | 0.00813 | -0.001 | 50.684
3.5 | 0.472 | 0.00833 | -0.001 | 56.656
4 | 0.532 | 0.00856 | -0.001 | 62.153
4.5 | 0.591 | 0.00893 | -0.002 | 66.188
5 | 0.649 | 0.00935 | -0.002 | 69.406
5.5 | 0.706 | 0.00993 | -0.002 | 71.023
6 | 0.76 | 0.01057 | -0.003 | 71.935
6.5 | 0.813 | 0.01055 | -0.003 | 77.066
7 | 0.863 | 0.0112 | -0.003 | 77.079
7.5 | 0.909 | 0.01111 | -0.004 | 81.804
8 | 0.951 | 0.01117 | -0.004 | 85.179
8.5 | 0.988 | 0.0108 | -0.004 | 91.467
9 | 1.019 | 0.01071 | -0.004 | 95.145
9.5 | 1.041 | 0.01223 | -0.005 | 85.12
10 | 1.052 | 0.01308 | -0.005 | 80.43
10.5 | 1.052 | 0.01425 | -0.005 | 73.824
11 | 1.039 | 0.0161 | -0.006 | 64.491
11.5 | 1.011 | 0.01923 | -0.006 | 52.6
12 | 0.971 | 0.02463 | -0.006 | 39.413
12.5 | 0.918 | 0.0336 | -0.006 | 27.334
13 | 0.856 | 0.04712 | -0.006 | 18.176
13.5 | 0.784 | 0.06844 | -0.006 | 11.458
14 | 0.717 | 0.08908 | -0.005 | 8.048
14.5 | 0.659 | 0.10198 | -0.005 | 6.46
15 | 0.597 | 0.11175 | -0.005 | 5.339

## 78. Re 5M Mach 0.25 (2)
BIGFOIL.COM POLAR EXPORT
Horten 10.00% thick 1.00% camber
Horten 10.00% thick 1.00% camber |  |  |  | Cl Max: | 1.5375 | at alpha= | 15 | deg
XFOIL ncrit=9 |  |  |  | L/D Max: | 112.12 | at alpha= | 8.5 | deg
Re: | 5000000 |  |  | Cd Min: | 0.23024 | at alpha= | -19 | deg
Mach: | 0.25 |  |  | Cl=0 at alpha= | -0.44414 | deg
|  |  |  | @ Cl=0.1, Cd= | 0.0047224
|  |  |  | @ Cl=0.4, Cd= | 0.00474
|  |  |  | @ Cl=0.6, Cd= | 0.0058872
alpha (deg) | Cl | Cd | Cm | Cl/Cd
-19 | -0.7797 | 0.23024 | 0.0629 | -3.3865
-18.5 | -0.7692 | 0.2199 | 0.0581 | -3.498
-18 | -0.79 | 0.19689 | 0.048 | -4.0124
-17.5 | -0.8621 | 0.16541 | 0.0315 | -5.2119
-17 | -0.9037 | 0.14695 | 0.0213 | -6.1497
-16.5 | -0.9695 | 0.12538 | 0.0089 | -7.7325
-16 | -1.1498 | 0.08727 | -0.0159 | -13.1752
-15.5 | -1.3134 | 0.04951 | -0.0443 | -26.528
-15 | -1.3603 | 0.03672 | -0.0531 | -37.0452
-14.5 | -1.3839 | 0.03008 | -0.052 | -46.0073
-14 | -1.3936 | 0.02579 | -0.0465 | -54.0364
-13.5 | -1.3881 | 0.0229 | -0.0393 | -60.6157
-13 | -1.3643 | 0.02035 | -0.0338 | -67.0418
-12.5 | -1.3328 | 0.01814 | -0.0289 | -73.473
-12 | -1.2932 | 0.01647 | -0.0248 | -78.5185
-11.5 | -1.2497 | 0.01507 | -0.021 | -82.9263
-11 | -1.2022 | 0.01402 | -0.0178 | -85.7489
-10.5 | -1.1589 | 0.0125 | -0.014 | -92.712
-10 | -1.1103 | 0.01161 | -0.0109 | -95.6331
-9.5 | -1.0614 | 0.01086 | -0.0078 | -97.7348
-9 | -1.011 | 0.01022 | -0.0051 | -98.9237
-8.5 | -0.9438 | 0.00944 | -0.0061 | -99.9788
-8 | -0.8766 | 0.00879 | -0.0071 | -99.727
-7.5 | -0.8096 | 0.00829 | -0.0081 | -97.6598
-7 | -0.73 | 0.00769 | -0.012 | -94.9285
-6.5 | -0.6738 | 0.00749 | -0.0108 | -89.9599
-5.5 | -0.567 | 0.00708 | -0.0075 | -80.0847
-5 | -0.5114 | 0.00691 | -0.0064 | -74.0087
-4.5 | -0.4556 | 0.00672 | -0.0054 | -67.7976
-4 | -0.3993 | 0.00654 | -0.0046 | -61.055
-3.5 | -0.343 | 0.00637 | -0.0039 | -53.8462
-3 | -0.2864 | 0.0062 | -0.0032 | -46.1935
-2.5 | -0.2299 | 0.00605 | -0.0026 | -38
-2 | -0.1734 | 0.00588 | -0.0021 | -29.4898
-1.5 | -0.1172 | 0.0057 | -0.0015 | -20.5614
-1 | -0.0612 | 0.00551 | -0.0009 | -11.1071
-0.5 | -0.0061 | 0.00526 | -0.0002 | -1.1597
0 | 0.0485 | 0.005 | 0.0005 | 9.7
0.5 | 0.1023 | 0.00471 | 0.0014 | 21.7197
1 | 0.1569 | 0.00452 | 0.0023 | 34.7124
1.5 | 0.2118 | 0.00444 | 0.003 | 47.7027
2 | 0.2671 | 0.00445 | 0.0038 | 60.0225
2.5 | 0.3224 | 0.00452 | 0.0046 | 71.3274
3 | 0.3771 | 0.00466 | 0.0055 | 80.9227
3.5 | 0.4315 | 0.00485 | 0.0065 | 88.9691
4 | 0.4858 | 0.00512 | 0.0076 | 94.8828
4.5 | 0.5402 | 0.00546 | 0.0086 | 98.9377
5 | 0.5963 | 0.00586 | 0.0092 | 101.7577
5.5 | 0.6589 | 0.00632 | 0.0084 | 104.2563
6 | 0.7243 | 0.0068 | 0.007 | 106.5147
6.5 | 0.7906 | 0.0073 | 0.0054 | 108.3014
7 | 0.8532 | 0.00776 | 0.0048 | 109.9485
7.5 | 0.9164 | 0.00826 | 0.004 | 110.9443
8 | 0.9821 | 0.00877 | 0.0028 | 111.984
8.5 | 1.0472 | 0.00934 | 0.0017 | 112.1199
9 | 1.1118 | 0.00996 | 0.0008 | 111.6265
9.5 | 1.1688 | 0.01058 | 0.0015 | 110.4726
10 | 1.2139 | 0.01122 | 0.0048 | 108.1907
10.5 | 1.2583 | 0.01201 | 0.0081 | 104.771
11 | 1.3043 | 0.01273 | 0.0111 | 102.4588
11.5 | 1.3494 | 0.0136 | 0.0142 | 99.2206
12 | 1.3915 | 0.0147 | 0.0177 | 94.6599
12.5 | 1.4306 | 0.01596 | 0.0215 | 89.6366
13 | 1.4672 | 0.01726 | 0.0255 | 85.0058
13.5 | 1.4982 | 0.01862 | 0.0302 | 80.4619
14 | 1.5145 | 0.02039 | 0.0364 | 74.2766
14.5 | 1.5286 | 0.02296 | 0.0406 | 66.5767
15 | 1.5375 | 0.02665 | 0.0427 | 57.6923
15.5 | 1.5373 | 0.03218 | 0.0423 | 47.7719
16 | 1.5232 | 0.04014 | 0.0393 | 37.9472
16.5 | 1.4865 | 0.05149 | 0.0337 | 28.8697
17 | 1.4589 | 0.06206 | 0.0286 | 23.5079
17.5 | 1.4016 | 0.07706 | 0.0206 | 18.1884
18 | 1.3387 | 0.0937 | 0.0116 | 14.2871
18.5 | 1.2816 | 0.11007 | 0.0029 | 11.6435
19 | 1.2177 | 0.12824 | -0.0071 | 9.4955
19.5 | 1.1509 | 0.148 | -0.0184 | 7.7764
20 | 1.0988 | 0.16647 | -0.0295 | 6.6006

## 79. Re 5M Mach 0.50 (1)
BIGFOIL.COM POLAR EXPORT
Horten 10.00% thick 1.00% camber
Horten 10.00% thick 1.00% camber |  |  |  | Cl Max: | 1.095 | at alpha= | 20 | deg
JavaFoil+Calcfoil stall+Eppler ext transition |  |  |  | L/D Max: | 84.841 | at alpha= | 7 | deg
Re: | 5000000 |  |  | Cd Min: | 0.00739 | at alpha= | 0.5 | deg
Mach: | 0.5 |  |  | Cl=0 at alpha= | -0.37681 | deg
|  |  |  | @ Cl=0.1, Cd= | 0.00744
|  |  |  | @ Cl=0.4, Cd= | 0.0081412
|  |  |  | @ Cl=0.6, Cd= | 0.0091447
alpha (deg) | Cl | Cd | Cm | Cl/Cd
-20 | -1.043 | 0.15872 | 0.006 | -6.573
-19.5 | -1.018 | 0.15418 | 0.006 | -6.603
-19 | -0.992 | 0.14823 | 0.006 | -6.691
-18.5 | -0.966 | 0.13663 | 0.006 | -7.069
-18 | -0.941 | 0.12698 | 0.006 | -7.409
-17.5 | -0.913 | 0.13393 | 0.005 | -6.819
-17 | -0.888 | 0.12147 | 0.005 | -7.311
-16.5 | -0.863 | 0.11182 | 0.005 | -7.722
-16 | -0.835 | 0.11447 | 0.005 | -7.296
-15.5 | -0.811 | 0.10487 | 0.005 | -7.732
-15 | -0.782 | 0.11162 | 0.005 | -7.003
-14.5 | -0.757 | 0.09897 | 0.005 | -7.645
-14 | -0.731 | 0.09715 | 0.005 | -7.525
-13.5 | -0.703 | 0.09179 | 0.004 | -7.664
-13 | -0.681 | 0.08218 | 0.005 | -8.287
-12.5 | -0.65 | 0.08581 | 0.004 | -7.575
-12 | -0.629 | 0.07464 | 0.004 | -8.42
-11.5 | -0.596 | 0.07816 | 0.004 | -7.63
-11 | -0.574 | 0.0684 | 0.004 | -8.392
-10.5 | -0.544 | 0.07043 | 0.003 | -7.717
-10 | -0.522 | 0.06038 | 0.004 | -8.652
-9.5 | -0.49 | 0.06292 | 0.003 | -7.794
-9 | -0.464 | 0.0606 | 0.003 | -7.655
-8.5 | -0.439 | 0.05437 | 0.003 | -8.075
-8 | -0.411 | 0.05315 | 0.003 | -7.739
-7.5 | -0.385 | 0.05019 | 0.003 | -7.671
-7 | -0.359 | 0.04673 | 0.003 | -7.689
-6.5 | -0.654 | 0.01112 | 0.005 | -58.793
-6 | -0.663 | 0.0122 | 0.005 | -54.37
-5.5 | -0.636 | 0.01143 | 0.004 | -55.676
-5 | -0.593 | 0.01154 | 0.004 | -51.377
-4.5 | -0.54 | 0.01096 | 0.004 | -49.271
-4 | -0.481 | 0.01068 | 0.004 | -45.057
-3.5 | -0.419 | 0.01029 | 0.003 | -40.712
-3 | -0.354 | 0.01069 | 0.003 | -33.131
-2.5 | -0.288 | 0.01027 | 0.003 | -28.034
-2 | -0.221 | 0.00994 | 0.002 | -22.22
-1.5 | -0.153 | 0.00947 | 0.002 | -16.163
-1 | -0.085 | 0.00908 | 0.002 | -9.367
-0.5 | -0.017 | 0.0079 | 0.001 | -2.121
0 | 0.052 | 0.00756 | 0.001 | 6.83
0.5 | 0.12 | 0.00739 | 0.001 | 16.233
1 | 0.188 | 0.00781 | 0 | 24.091
1.5 | 0.256 | 0.0078 | 0 | 32.877
2 | 0.324 | 0.00788 | 0 | 41.177
2.5 | 0.392 | 0.00804 | -0.001 | 48.797
3 | 0.46 | 0.0089 | -0.001 | 51.651
3.5 | 0.527 | 0.0092 | -0.001 | 57.255
4 | 0.593 | 0.00909 | -0.002 | 65.199
4.5 | 0.657 | 0.00959 | -0.002 | 68.531
5 | 0.719 | 0.0103 | -0.002 | 69.851
5.5 | 0.779 | 0.01057 | -0.003 | 73.707
6 | 0.833 | 0.01088 | -0.003 | 76.5
6.5 | 0.879 | 0.01118 | -0.003 | 78.654
7 | 0.912 | 0.01075 | -0.004 | 84.841
7.5 | 0.919 | 0.01272 | -0.004 | 72.237
8 | 0.866 | 0.01452 | -0.004 | 59.681
8.5 | 0.548 | 0.0239 | -0.004 | 22.916
9 | 0.584 | 0.02268 | -0.005 | 25.752
9.5 | 0.609 | 0.02533 | -0.005 | 24.055
10 | 0.639 | 0.02655 | -0.005 | 24.07
10.5 | 0.59 | 0.07027 | -0.003 | 8.396
11 | 0.616 | 0.07394 | -0.004 | 8.333
11.5 | 0.683 | 0.05234 | -0.005 | 13.044
12 | 0.666 | 0.08604 | -0.004 | 7.744
12.5 | 0.697 | 0.08525 | -0.004 | 8.178
13 | 0.753 | 0.06893 | -0.006 | 10.922
13.5 | 0.747 | 0.098 | -0.004 | 7.626
14 | 0.781 | 0.09376 | -0.005 | 8.331
14.5 | 0.8 | 0.11137 | -0.005 | 7.187
15 | 0.829 | 0.10616 | -0.005 | 7.81
15.5 | 0.855 | 0.11952 | -0.005 | 7.152
16 | 0.882 | 0.11603 | -0.006 | 7.605
16.5 | 0.909 | 0.12875 | -0.006 | 7.061
17 | 0.936 | 0.12586 | -0.006 | 7.433
17.5 | 0.963 | 0.13745 | -0.007 | 7.004
18 | 0.988 | 0.14127 | -0.007 | 6.997
18.5 | 1.016 | 0.14621 | -0.007 | 6.95
19 | 1.042 | 0.15083 | -0.007 | 6.908
19.5 | 1.068 | 0.15401 | -0.008 | 6.937
20 | 1.095 | 0.15677 | -0.008 | 6.987

## 80. Re 5M Mach 0.50 (2)
BIGFOIL.COM POLAR EXPORT
Horten 10.00% thick 1.00% camber
Horten 10.00% thick 1.00% camber |  |  |  | Cl Max: | 1.2067 | at alpha= | 8.5 | deg
XFOIL ncrit=9 |  |  |  | L/D Max: | 109.737 | at alpha= | 6.5 | deg
Re: | 5000000 |  |  | Cd Min: | 0.2713 | at alpha= | -20 | deg
Mach: | 0.5 |  |  | Cl=0 at alpha= | -0.47002 | deg
|  |  |  | @ Cl=0.1, Cd= | 0.0050067
|  |  |  | @ Cl=0.4, Cd= | 0.004844
|  |  |  | @ Cl=0.6, Cd= | 0.005863
alpha (deg) | Cl | Cd | Cm | Cl/Cd
-20 | -0.8752 | 0.2713 | 0.0847 | -3.2259
-19.5 | -0.8549 | 0.26145 | 0.0793 | -3.2698
-19 | -0.8348 | 0.25256 | 0.0743 | -3.3054
-18.5 | -0.8148 | 0.24385 | 0.0695 | -3.3414
-18 | -0.7936 | 0.23639 | 0.065 | -3.3572
-17.5 | -0.7733 | 0.22843 | 0.0606 | -3.3853
-17 | -0.7555 | 0.21914 | 0.056 | -3.4476
-16.5 | -0.7379 | 0.21017 | 0.0514 | -3.511
-16 | -0.7237 | 0.19995 | 0.0467 | -3.6194
-15.5 | -0.7099 | 0.1902 | 0.0421 | -3.7324
-15 | -0.6938 | 0.18204 | 0.0381 | -3.8113
-14.5 | -0.6791 | 0.17368 | 0.0343 | -3.9101
-14 | -0.6692 | 0.1641 | 0.0301 | -4.078
-13.5 | -0.665 | 0.15329 | 0.0253 | -4.3382
-13 | -0.6651 | 0.14231 | 0.0205 | -4.6736
-12.5 | -0.6625 | 0.13244 | 0.0161 | -5.0023
-12 | -0.6656 | 0.12186 | 0.0113 | -5.462
-11.5 | -0.678 | 0.11007 | 0.0055 | -6.1597
-11 | -0.6973 | 0.09778 | -0.0012 | -7.1313
-10.5 | -0.7187 | 0.08564 | -0.0084 | -8.3921
-10 | -0.7418 | 0.07355 | -0.0163 | -10.0857
-9.5 | -0.7619 | 0.0613 | -0.0256 | -12.429
-9 | -0.7778 | 0.04653 | -0.041 | -16.7161
-8.5 | -0.8174 | 0.03689 | -0.0443 | -22.1578
-8 | -0.8546 | 0.02936 | -0.0378 | -29.1076
-7.5 | -0.8742 | 0.02102 | -0.031 | -41.589
-7 | -0.8329 | 0.01167 | -0.0311 | -71.371
-6.5 | -0.7781 | 0.00937 | -0.0253 | -83.0416
-6 | -0.7183 | 0.00849 | -0.0202 | -84.6054
-5.5 | -0.6529 | 0.00801 | -0.0167 | -81.5106
-5 | -0.5874 | 0.00757 | -0.0137 | -77.5958
-4.5 | -0.5213 | 0.00726 | -0.0113 | -71.8044
-4 | -0.4552 | 0.00698 | -0.0093 | -65.2149
-3.5 | -0.3893 | 0.00675 | -0.0076 | -57.6741
-3 | -0.3238 | 0.00655 | -0.0062 | -49.4351
-2.5 | -0.2588 | 0.00634 | -0.0049 | -40.8202
-2 | -0.1941 | 0.00616 | -0.0038 | -31.5097
-1.5 | -0.13 | 0.00597 | -0.0028 | -21.7755
-0.5 | -0.0037 | 0.00552 | -0.0008 | -0.67029
0 | 0.058 | 0.00523 | 0.0004 | 11.0899
0.5 | 0.1182 | 0.00491 | 0.0017 | 24.0733
1 | 0.1795 | 0.00472 | 0.003 | 38.0297
1.5 | 0.2417 | 0.00463 | 0.0042 | 52.203
2 | 0.3044 | 0.00466 | 0.0054 | 65.3219
2.5 | 0.3672 | 0.00476 | 0.0067 | 77.1429
3 | 0.4297 | 0.00492 | 0.0082 | 87.3374
3.5 | 0.4917 | 0.00518 | 0.0099 | 94.9228
4 | 0.5539 | 0.00553 | 0.0117 | 100.1627
4.5 | 0.6162 | 0.00598 | 0.0137 | 103.0435
5 | 0.6816 | 0.00648 | 0.0153 | 105.1852
5.5 | 0.756 | 0.00709 | 0.0153 | 106.6291
6 | 0.8349 | 0.0077 | 0.0149 | 108.4286
6.5 | 0.9163 | 0.00835 | 0.0145 | 109.7365
7 | 0.9928 | 0.00905 | 0.0156 | 109.7017
7.5 | 1.0734 | 0.00993 | 0.0165 | 108.0967
8 | 1.1544 | 0.0112 | 0.018 | 103.0714
8.5 | 1.2067 | 0.0137 | 0.0239 | 88.0803
9 | 1.2034 | 0.01727 | 0.0362 | 69.6815
9.5 | 1.1726 | 0.02173 | 0.0478 | 53.9623
10 | 1.1428 | 0.02945 | 0.0483 | 38.8048
10.5 | 1.1114 | 0.04032 | 0.0417 | 27.5645
11 | 1.0809 | 0.05182 | 0.0346 | 20.8587
11.5 | 1.0489 | 0.0637 | 0.0276 | 16.4662
12 | 1.0191 | 0.0755 | 0.021 | 13.498
12.5 | 0.9907 | 0.0874 | 0.0147 | 11.3352
13 | 0.9661 | 0.09917 | 0.0086 | 9.7419
13.5 | 0.9406 | 0.11144 | 0.0022 | 8.4404

## 81. Re 6M Mach 0.00 (1)
BIGFOIL.COM POLAR EXPORT
Horten 10.00% thick 1.00% camber
Horten 10.00% thick 1.00% camber |  |  |  | Cl Max: | 1.113 | at alpha= | 11.5 | deg
JavaFoil+Calcfoil stall+Eppler ext transition |  |  |  | L/D Max: | 100.166 | at alpha= | 10 | deg
Re: | 6000000 |  |  | Cd Min: | 0.00786 | at alpha= | 0 | deg
Mach: | 0 |  |  | Cl=0 at alpha= | -0.375 | deg
|  |  |  | @ Cl=0.1, Cd= | 0.0085405
|  |  |  | @ Cl=0.4, Cd= | 0.008564
|  |  |  | @ Cl=0.6, Cd= | 0.0095377
alpha (deg) | Cl | Cd | Cm | Cl/Cd
-16 | -0.659 | 0.11456 | 0.004 | -5.75
-15.5 | -0.68 | 0.10745 | 0.004 | -6.325
-15 | -0.7 | 0.10067 | 0.004 | -6.949
-14.5 | -0.719 | 0.09381 | 0.004 | -7.661
-14 | -0.736 | 0.08704 | 0.004 | -8.46
-13.5 | -0.753 | 0.07983 | 0.005 | -9.433
-13 | -0.768 | 0.07272 | 0.005 | -10.561
-12.5 | -0.786 | 0.06261 | 0.005 | -12.549
-12 | -0.819 | 0.04429 | 0.005 | -18.493
-11.5 | -0.91 | 0.01593 | 0.006 | -57.118
-11 | -0.928 | 0.01279 | 0.006 | -72.57
-10.5 | -0.926 | 0.01166 | 0.006 | -79.444
-10 | -0.913 | 0.01053 | 0.006 | -86.779
-9.5 | -0.894 | 0.01096 | 0.006 | -81.635
-9 | -0.87 | 0.01103 | 0.005 | -78.85
-8.5 | -0.841 | 0.01175 | 0.005 | -71.578
-8 | -0.807 | 0.01214 | 0.005 | -66.499
-7.5 | -0.77 | 0.01173 | 0.005 | -65.638
-7 | -0.729 | 0.0115 | 0.004 | -63.377
-6.5 | -0.684 | 0.01119 | 0.004 | -61.118
-6 | -0.636 | 0.01083 | 0.004 | -58.691
-5.5 | -0.585 | 0.01137 | 0.004 | -51.465
-5 | -0.532 | 0.01114 | 0.004 | -47.78
-4.5 | -0.478 | 0.01086 | 0.003 | -44.046
-4 | -0.423 | 0.01058 | 0.003 | -39.932
-3.5 | -0.366 | 0.01041 | 0.003 | -35.148
-3 | -0.308 | 0.01022 | 0.003 | -30.177
-2.5 | -0.25 | 0.01001 | 0.002 | -25.002
-2 | -0.192 | 0.00966 | 0.002 | -19.838
-1.5 | -0.133 | 0.00951 | 0.002 | -13.957
-1 | -0.074 | 0.00975 | 0.002 | -7.56
-0.5 | -0.015 | 0.00819 | 0.001 | -1.774
0 | 0.045 | 0.00786 | 0.001 | 5.688
0.5 | 0.104 | 0.00859 | 0.001 | 12.103
1 | 0.163 | 0.0085 | 0 | 19.189
1.5 | 0.222 | 0.00832 | 0 | 26.728
2 | 0.281 | 0.00831 | 0 | 33.848
2.5 | 0.34 | 0.00843 | 0 | 40.368
3 | 0.399 | 0.00856 | -0.001 | 46.602
3.5 | 0.457 | 0.00879 | -0.001 | 52.056
4 | 0.515 | 0.00902 | -0.001 | 57.163
4.5 | 0.573 | 0.00934 | -0.002 | 61.314
5 | 0.629 | 0.00975 | -0.002 | 64.528
5.5 | 0.685 | 0.00937 | -0.002 | 73.096
6 | 0.739 | 0.00994 | -0.003 | 74.34
6.5 | 0.791 | 0.01042 | -0.003 | 75.966
7 | 0.842 | 0.01033 | -0.003 | 81.467
7.5 | 0.889 | 0.01081 | -0.003 | 82.27
8 | 0.934 | 0.01129 | -0.004 | 82.755
8.5 | 0.976 | 0.0112 | -0.004 | 87.112
9 | 1.014 | 0.01125 | -0.004 | 90.119
9.5 | 1.046 | 0.0109 | -0.005 | 95.95
10 | 1.072 | 0.01071 | -0.005 | 100.166
10.5 | 1.093 | 0.01215 | -0.005 | 89.968
11 | 1.107 | 0.01292 | -0.006 | 85.676
11.5 | 1.113 | 0.01393 | -0.006 | 79.871
12 | 1.11 | 0.01537 | -0.006 | 72.236
12.5 | 1.1 | 0.01761 | -0.006 | 62.446
13 | 1.082 | 0.02102 | -0.006 | 51.468
13.5 | 1.058 | 0.02579 | -0.007 | 41.029
14 | 1.03 | 0.03241 | -0.007 | 31.77
14.5 | 1 | 0.03986 | -0.007 | 25.087
15 | 0.964 | 0.04971 | -0.007 | 19.383
15.5 | 0.925 | 0.06144 | -0.007 | 15.051
16 | 0.885 | 0.07468 | -0.007 | 11.856
16.5 | 0.847 | 0.08881 | -0.007 | 9.533

## 82. Re 6M Mach 0.00 (2)
BIGFOIL.COM POLAR EXPORT
Horten 10.00% thick 1.00% camber
Horten 10.00% thick 1.00% camber |  |  |  | Cl Max: | 1.686 | at alpha= | 18.5 | deg
XFOIL ncrit=9 |  |  |  | L/D Max: | 117.866 | at alpha= | 9 | deg
Re: | 6000000 |  |  | Cd Min: | 0.06024 | at alpha= | 20 | deg
Mach: | 0 |  |  | Cl=0 at alpha= | -0.44278 | deg
|  |  |  | @ Cl=0.1, Cd= | 0.0047197
|  |  |  | @ Cl=0.4, Cd= | 0.0046893
|  |  |  | @ Cl=0.6, Cd= | 0.0057497
alpha (deg) | Cl | Cd | Cm | Cl/Cd
-20 | -1.6063 | 0.0519 | -0.0383 | -30.9499
-19.5 | -1.6462 | 0.04024 | -0.0447 | -40.9095
-19 | -1.657 | 0.03399 | -0.0459 | -48.7496
-18.5 | -1.656 | 0.02984 | -0.045 | -55.496
-18 | -1.6427 | 0.02719 | -0.043 | -60.4156
-17.5 | -1.6294 | 0.02483 | -0.0399 | -65.6222
-17 | -1.6134 | 0.0228 | -0.0362 | -70.7632
-16.5 | -1.6007 | 0.02094 | -0.0307 | -76.4422
-16 | -1.5754 | 0.01946 | -0.0267 | -80.9558
-15.5 | -1.5431 | 0.0182 | -0.0236 | -84.7857
-15 | -1.5074 | 0.01707 | -0.0208 | -88.307
-14.5 | -1.4685 | 0.01609 | -0.0184 | -91.2679
-14 | -1.4275 | 0.01522 | -0.0162 | -93.7911
-13.5 | -1.3849 | 0.01442 | -0.0142 | -96.0402
-13 | -1.3411 | 0.01368 | -0.0123 | -98.0336
-12.5 | -1.2959 | 0.01303 | -0.0105 | -99.4551
-12 | -1.2501 | 0.01238 | -0.0088 | -100.9774
-11.5 | -1.2057 | 0.01154 | -0.0068 | -104.4801
-11 | -1.1595 | 0.0109 | -0.0051 | -106.3761
-10.5 | -1.113 | 0.01034 | -0.0033 | -107.6402
-10 | -1.0664 | 0.00987 | -0.0014 | -108.0446
-9 | -0.9558 | 0.00884 | -0.0015 | -108.1222
-8.5 | -0.8935 | 0.00835 | -0.003 | -107.006
-8 | -0.8338 | 0.00795 | -0.0039 | -104.8805
-7.5 | -0.7614 | 0.00748 | -0.0076 | -101.7914
-7 | -0.7012 | 0.00721 | -0.0085 | -97.2538
-6.5 | -0.6519 | 0.00707 | -0.0069 | -92.2065
-6 | -0.6004 | 0.00692 | -0.0059 | -86.763
-5.5 | -0.5478 | 0.00674 | -0.0051 | -81.276
-5 | -0.4943 | 0.0066 | -0.0044 | -74.8939
-4.5 | -0.4404 | 0.00645 | -0.0039 | -68.2791
-4 | -0.3864 | 0.00629 | -0.0033 | -61.4308
-3 | -0.2776 | 0.006 | -0.0024 | -46.2667
-2.5 | -0.2231 | 0.00586 | -0.002 | -38.0717
-2 | -0.1685 | 0.0057 | -0.0016 | -29.5614
-1.5 | -0.114 | 0.00556 | -0.0012 | -20.5036
-1 | -0.0598 | 0.0054 | -0.0007 | -11.0741
-0.5 | -0.0061 | 0.0052 | -0.0002 | -1.1731
0 | 0.0472 | 0.00496 | 0.0004 | 9.5161
0.5 | 0.0999 | 0.00472 | 0.0011 | 21.1653
1 | 0.1525 | 0.00454 | 0.0018 | 33.5903
1.5 | 0.2055 | 0.00444 | 0.0025 | 46.2838
2 | 0.259 | 0.00443 | 0.0031 | 58.465
2.5 | 0.3123 | 0.00447 | 0.0037 | 69.8658
3 | 0.3654 | 0.00457 | 0.0044 | 79.9562
3.5 | 0.4176 | 0.00475 | 0.0053 | 87.9158
4 | 0.4701 | 0.00496 | 0.0061 | 94.7782
4.5 | 0.5218 | 0.00527 | 0.007 | 99.0133
5 | 0.5744 | 0.00558 | 0.0077 | 102.9391
5.5 | 0.6302 | 0.00595 | 0.0077 | 105.916
6 | 0.6895 | 0.00637 | 0.0068 | 108.2418
6.5 | 0.7543 | 0.0068 | 0.0046 | 110.9265
7 | 0.8146 | 0.00722 | 0.0034 | 112.8255
7.5 | 0.8715 | 0.00763 | 0.003 | 114.2202
8 | 0.9335 | 0.00806 | 0.0013 | 115.8189
8.5 | 0.9945 | 0.00849 | -0.0001 | 117.1378
9 | 1.0549 | 0.00895 | -0.0015 | 117.8659
9.5 | 1.1146 | 0.00947 | -0.0028 | 117.698
10 | 1.1698 | 0.00997 | -0.0031 | 117.332
10.5 | 1.2131 | 0.01048 | -0.0009 | 115.7538
11 | 1.2556 | 0.01111 | 0.0014 | 113.0153
11.5 | 1.3 | 0.01163 | 0.0033 | 111.7799
12 | 1.3441 | 0.01222 | 0.0051 | 109.9918
12.5 | 1.3872 | 0.01292 | 0.0069 | 107.3684
13 | 1.4282 | 0.01378 | 0.009 | 103.643
13.5 | 1.4696 | 0.01455 | 0.0109 | 101.0034
14 | 1.5099 | 0.01532 | 0.0129 | 98.5574
14.5 | 1.5478 | 0.01619 | 0.0152 | 95.6022
15 | 1.5832 | 0.01714 | 0.0178 | 92.3687
15.5 | 1.6129 | 0.0182 | 0.0211 | 88.6209
16 | 1.6332 | 0.01946 | 0.0256 | 83.926
16.5 | 1.6501 | 0.0213 | 0.0292 | 77.4695
17 | 1.6648 | 0.02364 | 0.0318 | 70.423
17.5 | 1.6733 | 0.02696 | 0.0332 | 62.066
18 | 1.6856 | 0.03048 | 0.0332 | 55.3018
18.5 | 1.686 | 0.03573 | 0.0322 | 47.1872
19 | 1.682 | 0.04193 | 0.0301 | 40.1145
19.5 | 1.6628 | 0.05036 | 0.0268 | 33.0183
20 | 1.6353 | 0.06024 | 0.0225 | 27.1464

## 83. Re 6M Mach 0.10 (1)
BIGFOIL.COM POLAR EXPORT
Horten 10.00% thick 1.00% camber
Horten 10.00% thick 1.00% camber |  |  |  | Cl Max: | 1.103 | at alpha= | 11.5 | deg
JavaFoil+Calcfoil stall+Eppler ext transition |  |  |  | L/D Max: | 94.605 | at alpha= | 9.5 | deg
Re: | 6000000 |  |  | Cd Min: | 0.00788 | at alpha= | 0 | deg
Mach: | 0.1 |  |  | Cl=0 at alpha= | -0.375 | deg
|  |  |  | @ Cl=0.1, Cd= | 0.0085885
|  |  |  | @ Cl=0.4, Cd= | 0.0085783
|  |  |  | @ Cl=0.6, Cd= | 0.0092286
alpha (deg) | Cl | Cd | Cm | Cl/Cd
-15.5 | -0.639 | 0.11074 | 0.004 | -5.773
-15 | -0.663 | 0.10357 | 0.004 | -6.397
-14.5 | -0.685 | 0.09689 | 0.004 | -7.068
-14 | -0.706 | 0.09012 | 0.004 | -7.83
-13.5 | -0.725 | 0.08317 | 0.004 | -8.718
-13 | -0.743 | 0.0758 | 0.004 | -9.805
-12.5 | -0.76 | 0.06806 | 0.005 | -11.165
-12 | -0.784 | 0.05496 | 0.005 | -14.257
-11.5 | -0.859 | 0.0239 | 0.006 | -35.954
-11 | -0.91 | 0.01355 | 0.006 | -67.202
-10.5 | -0.916 | 0.01196 | 0.006 | -76.628
-10 | -0.907 | 0.01073 | 0.006 | -84.578
-9.5 | -0.891 | 0.01114 | 0.006 | -79.933
-9 | -0.868 | 0.01115 | 0.005 | -77.853
-8.5 | -0.84 | 0.01186 | 0.005 | -70.846
-8 | -0.808 | 0.01165 | 0.005 | -69.341
-7.5 | -0.771 | 0.01184 | 0.005 | -65.136
-7 | -0.73 | 0.01155 | 0.005 | -63.25
-6.5 | -0.686 | 0.01123 | 0.004 | -61.077
-6 | -0.638 | 0.01091 | 0.004 | -58.458
-5.5 | -0.587 | 0.01146 | 0.004 | -51.253
-5 | -0.535 | 0.01118 | 0.004 | -47.827
-4.5 | -0.481 | 0.01093 | 0.003 | -43.954
-4 | -0.425 | 0.01061 | 0.003 | -40.016
-3.5 | -0.368 | 0.01044 | 0.003 | -35.228
-3 | -0.31 | 0.01028 | 0.003 | -30.141
-2.5 | -0.251 | 0.01007 | 0.002 | -24.98
-2 | -0.193 | 0.00968 | 0.002 | -19.891
-1.5 | -0.133 | 0.00954 | 0.002 | -13.989
-1 | -0.074 | 0.00976 | 0.002 | -7.59
-0.5 | -0.015 | 0.00823 | 0.001 | -1.773
0 | 0.045 | 0.00788 | 0.001 | 5.706
0.5 | 0.104 | 0.00864 | 0.001 | 12.097
1 | 0.164 | 0.00855 | 0 | 19.181
1.5 | 0.223 | 0.00836 | 0 | 26.711
2 | 0.283 | 0.00836 | 0 | 33.824
2.5 | 0.342 | 0.00848 | 0 | 40.331
3 | 0.401 | 0.00858 | -0.001 | 46.714
3.5 | 0.46 | 0.00885 | -0.001 | 51.962
4 | 0.518 | 0.00908 | -0.001 | 57.039
4.5 | 0.576 | 0.00937 | -0.002 | 61.395
5 | 0.632 | 0.00904 | -0.002 | 69.965
5.5 | 0.688 | 0.00947 | -0.002 | 72.68
6 | 0.742 | 0.01004 | -0.003 | 73.931
6.5 | 0.795 | 0.01053 | -0.003 | 75.496
7 | 0.845 | 0.01043 | -0.003 | 80.995
7.5 | 0.893 | 0.01092 | -0.003 | 81.696
8 | 0.937 | 0.01078 | -0.004 | 86.897
8.5 | 0.978 | 0.01081 | -0.004 | 90.507
9 | 1.015 | 0.01087 | -0.004 | 93.371
9.5 | 1.046 | 0.01106 | -0.005 | 94.605
10 | 1.071 | 0.01168 | -0.005 | 91.72
10.5 | 1.09 | 0.01235 | -0.005 | 88.263
11 | 1.101 | 0.01318 | -0.006 | 83.534
11.5 | 1.103 | 0.01432 | -0.006 | 77.017
12 | 1.096 | 0.01601 | -0.006 | 68.498
12.5 | 1.081 | 0.01869 | -0.006 | 57.825
13 | 1.058 | 0.02278 | -0.006 | 46.441
13.5 | 1.031 | 0.02809 | -0.007 | 36.706
14 | 0.998 | 0.03575 | -0.007 | 27.908
14.5 | 0.963 | 0.04435 | -0.007 | 21.72
15 | 0.922 | 0.05579 | -0.007 | 16.528
15.5 | 0.876 | 0.07086 | -0.007 | 12.37
16 | 0.834 | 0.08524 | -0.007 | 9.786
16.5 | 0.792 | 0.10062 | -0.006 | 7.876

## 84. Re 6M Mach 0.10 (2)
BIGFOIL.COM POLAR EXPORT
Horten 10.00% thick 1.00% camber
Horten 10.00% thick 1.00% camber |  |  |  | Cl Max: | 1.6727 | at alpha= | 18 | deg
XFOIL ncrit=9 |  |  |  | L/D Max: | 117.685 | at alpha= | 9 | deg
Re: | 6000000 |  |  | Cd Min: | 0.17869 | at alpha= | -20 | deg
Mach: | 0.1 |  |  | Cl=0 at alpha= | -0.4431 | deg
|  |  |  | @ Cl=0.1, Cd= | 0.0047323
|  |  |  | @ Cl=0.4, Cd= | 0.0046911
|  |  |  | @ Cl=0.6, Cd= | 0.0057497
alpha (deg) | Cl | Cd | Cm | Cl/Cd
-20 | -0.9599 | 0.17869 | 0.0403 | -5.3719
-19.5 | -1.5477 | 0.05833 | -0.0355 | -26.5335
-19 | -1.6011 | 0.04339 | -0.0453 | -36.9002
-18.5 | -1.6175 | 0.03592 | -0.048 | -45.0306
-18 | -1.6192 | 0.03114 | -0.0476 | -51.9974
-17.5 | -1.6155 | 0.02756 | -0.0454 | -58.6176
-17 | -1.6059 | 0.02485 | -0.0419 | -64.6237
-16.5 | -1.5836 | 0.02319 | -0.0384 | -68.2881
-16 | -1.5702 | 0.02133 | -0.0327 | -73.6146
-15.5 | -1.5469 | 0.01946 | -0.0282 | -79.4913
-15 | -1.5146 | 0.01804 | -0.0247 | -83.9579
-14.5 | -1.4774 | 0.01687 | -0.0218 | -87.5756
-14 | -1.4373 | 0.01585 | -0.0192 | -90.6814
-13.5 | -1.3951 | 0.01494 | -0.0168 | -93.3802
-13 | -1.3513 | 0.01411 | -0.0146 | -95.769
-12.5 | -1.3061 | 0.01337 | -0.0126 | -97.6889
-12 | -1.26 | 0.01266 | -0.0106 | -99.5261
-11.5 | -1.2139 | 0.01192 | -0.0086 | -101.8372
-11 | -1.1681 | 0.01115 | -0.0066 | -104.7623
-10.5 | -1.1213 | 0.01052 | -0.0046 | -106.5875
-10 | -1.0743 | 0.01001 | -0.0026 | -107.3227
-9.5 | -1.0256 | 0.00953 | -0.0009 | -107.618
-9 | -0.963 | 0.00898 | -0.0022 | -107.2383
-8.5 | -0.9002 | 0.00843 | -0.0036 | -106.7853
-8 | -0.8399 | 0.00801 | -0.0044 | -104.8564
-7.5 | -0.7666 | 0.00755 | -0.0082 | -101.5364
-7 | -0.7059 | 0.00725 | -0.009 | -97.3655
-6.5 | -0.6561 | 0.00712 | -0.0073 | -92.1489
-6 | -0.6042 | 0.00695 | -0.0062 | -86.9353
-5.5 | -0.5511 | 0.00677 | -0.0053 | -81.4032
-5 | -0.4973 | 0.00663 | -0.0046 | -75.0075
-4.5 | -0.443 | 0.00647 | -0.004 | -68.4699
-4 | -0.3886 | 0.00631 | -0.0035 | -61.5848
-3.5 | -0.334 | 0.00616 | -0.003 | -54.2208
-2.5 | -0.2243 | 0.00587 | -0.0021 | -38.2112
-2 | -0.1694 | 0.00572 | -0.0016 | -29.6154
-1.5 | -0.1145 | 0.00557 | -0.0012 | -20.5566
-1 | -0.06 | 0.00541 | -0.0007 | -11.0906
-0.5 | -0.0061 | 0.00521 | -0.0002 | -1.1708
0 | 0.0475 | 0.00497 | 0.0004 | 9.5573
0.5 | 0.1005 | 0.00473 | 0.0011 | 21.2474
1 | 0.1534 | 0.00454 | 0.0018 | 33.7885
1.5 | 0.2068 | 0.00444 | 0.0025 | 46.5766
2 | 0.2605 | 0.00443 | 0.0031 | 58.8036
2.5 | 0.3141 | 0.00447 | 0.0038 | 70.2685
3 | 0.3676 | 0.00458 | 0.0045 | 80.262
3.5 | 0.4201 | 0.00476 | 0.0054 | 88.2563
4 | 0.4728 | 0.00497 | 0.0062 | 95.1308
4.5 | 0.5248 | 0.00528 | 0.0072 | 99.3939
5 | 0.5779 | 0.0056 | 0.0079 | 103.1964
5.5 | 0.634 | 0.00598 | 0.0079 | 106.0201
6.5 | 0.759 | 0.00684 | 0.0049 | 110.9649
7 | 0.82 | 0.00726 | 0.0037 | 112.9477
7.5 | 0.8774 | 0.00767 | 0.0033 | 114.3937
8 | 0.94 | 0.00812 | 0.0018 | 115.7635
8.5 | 1.0015 | 0.00858 | 0.0003 | 116.7249
9 | 1.0627 | 0.00903 | -0.001 | 117.6855
9.5 | 1.1228 | 0.0096 | -0.0022 | 116.9583
10 | 1.1777 | 0.01008 | -0.0022 | 116.8353
10.5 | 1.2209 | 0.01064 | 0.0002 | 114.7462
11 | 1.2645 | 0.01125 | 0.0026 | 112.4
11.5 | 1.3091 | 0.01181 | 0.0046 | 110.8467
12 | 1.3533 | 0.01245 | 0.0066 | 108.6988
12.5 | 1.3959 | 0.01325 | 0.0087 | 105.3509
13 | 1.4371 | 0.01414 | 0.011 | 101.6337
13.5 | 1.4793 | 0.01489 | 0.0131 | 99.3486
14 | 1.5192 | 0.01574 | 0.0154 | 96.5184
14.5 | 1.556 | 0.01671 | 0.0181 | 93.1179
15 | 1.5895 | 0.01779 | 0.0211 | 89.3479
15.5 | 1.6113 | 0.019 | 0.0259 | 84.8053
16 | 1.6302 | 0.02067 | 0.0299 | 78.8679
16.5 | 1.6408 | 0.02326 | 0.0332 | 70.5417
17 | 1.6534 | 0.02624 | 0.0349 | 63.0107
17.5 | 1.6649 | 0.02987 | 0.0352 | 55.7382
18 | 1.6727 | 0.03437 | 0.0344 | 48.6674
18.5 | 1.6628 | 0.04133 | 0.0321 | 40.2323
19 | 1.6479 | 0.0493 | 0.0289 | 33.426
19.5 | 1.6131 | 0.06022 | 0.0241 | 26.7868
20 | 1.5713 | 0.07277 | 0.0181 | 21.5927

## 85. Re 6M Mach 0.25 (1)
BIGFOIL.COM POLAR EXPORT
Horten 10.00% thick 1.00% camber
Horten 10.00% thick 1.00% camber |  |  |  | Cl Max: | 1.055 | at alpha= | 10.5 | deg
JavaFoil+Calcfoil stall+Eppler ext transition |  |  |  | L/D Max: | 94.779 | at alpha= | 9 | deg
Re: | 6000000 |  |  | Cd Min: | 0.00806 | at alpha= | 0 | deg
Mach: | 0.25 |  |  | Cl=0 at alpha= | -0.37705 | deg
|  |  |  | @ Cl=0.1, Cd= | 0.0087151
|  |  |  | @ Cl=0.4, Cd= | 0.0087564
|  |  |  | @ Cl=0.6, Cd= | 0.11682
alpha (deg) | Cl | Cd | Cm | Cl/Cd
-14.5 | -0.387 | 0.11046 | 0.004 | -3.505
-14 | -0.444 | 0.10354 | 0.004 | -4.293
-13.5 | -0.497 | 0.09661 | 0.004 | -5.147
-13 | -0.546 | 0.09032 | 0.004 | -6.041
-12.5 | -0.589 | 0.08419 | 0.004 | -6.993
-12 | -0.627 | 0.07751 | 0.004 | -8.087
-11.5 | -0.66 | 0.07043 | 0.004 | -9.37
-11 | -0.687 | 0.06178 | 0.004 | -11.121
-10.5 | -0.72 | 0.04688 | 0.005 | -15.368
-10 | -0.835 | 0.01374 | 0.006 | -60.782
-9.5 | -0.852 | 0.01173 | 0.006 | -72.686
-9 | -0.846 | 0.01099 | 0.006 | -76.941
-8.5 | -0.83 | 0.01145 | 0.005 | -72.438
-8 | -0.806 | 0.01156 | 0.005 | -69.691
-7.5 | -0.775 | 0.01107 | 0.005 | -70.007
-7 | -0.739 | 0.01132 | 0.005 | -65.247
-6.5 | -0.697 | 0.01092 | 0.004 | -63.799
-6 | -0.65 | 0.01052 | 0.004 | -61.775
-5.5 | -0.6 | 0.01096 | 0.004 | -54.767
-5 | -0.547 | 0.01153 | 0.004 | -47.461
-4.5 | -0.492 | 0.0112 | 0.003 | -43.981
-4 | -0.436 | 0.0109 | 0.003 | -39.939
-3.5 | -0.377 | 0.01067 | 0.003 | -35.383
-3 | -0.318 | 0.01047 | 0.003 | -30.394
-2.5 | -0.258 | 0.01025 | 0.002 | -25.202
-2 | -0.198 | 0.00987 | 0.002 | -20.049
-1.5 | -0.137 | 0.00962 | 0.002 | -14.247
-1 | -0.076 | 0.01004 | 0.002 | -7.584
-0.5 | -0.015 | 0.00842 | 0.001 | -1.783
0 | 0.046 | 0.00806 | 0.001 | 5.733
0.5 | 0.107 | 0.0088 | 0.001 | 12.204
1 | 0.168 | 0.00862 | 0 | 19.552
1.5 | 0.23 | 0.0085 | 0 | 27.016
2 | 0.29 | 0.00807 | 0 | 35.976
2.5 | 0.351 | 0.00866 | 0 | 40.576
3 | 0.412 | 0.00878 | -0.001 | 46.934
3.5 | 0.472 | 0.00833 | -0.001 | 56.662
4 | 0.532 | 0.00855 | -0.001 | 62.201
4.5 | 0.591 | 0.00887 | -0.002 | 66.598
5 | 0.649 | 0.00935 | -0.002 | 69.389
5.5 | 0.706 | 0.00982 | -0.002 | 71.825
6 | 0.76 | 0.0104 | -0.003 | 73.154
6.5 | 0.813 | 0.01032 | -0.003 | 78.79
7 | 0.863 | 0.01091 | -0.003 | 79.097
7.5 | 0.909 | 0.01081 | -0.004 | 84.117
8 | 0.951 | 0.01085 | -0.004 | 87.648
8.5 | 0.988 | 0.01094 | -0.004 | 90.338
9 | 1.02 | 0.01076 | -0.004 | 94.779
9.5 | 1.042 | 0.01186 | -0.005 | 87.823
10 | 1.054 | 0.01265 | -0.005 | 83.312
10.5 | 1.055 | 0.0137 | -0.005 | 77.01
11 | 1.043 | 0.01529 | -0.006 | 68.241
11.5 | 1.017 | 0.01794 | -0.006 | 56.703
12 | 0.978 | 0.02261 | -0.006 | 43.241
12.5 | 0.926 | 0.03046 | -0.006 | 30.419
13 | 0.866 | 0.04219 | -0.006 | 20.525
13.5 | 0.794 | 0.06129 | -0.006 | 12.964
14 | 0.723 | 0.08357 | -0.005 | 8.65
14.5 | 0.661 | 0.09857 | -0.005 | 6.708
15 | 0.598 | 0.10905 | -0.005 | 5.483
15.5 | 0.532 | 0.11682 | -0.005 | 4.55

## 86. Re 6M Mach 0.25 (2)
BIGFOIL.COM POLAR EXPORT
Horten 10.00% thick 1.00% camber
Horten 10.00% thick 1.00% camber |  |  |  | Cl Max: | 1.5626 | at alpha= | 15 | deg
XFOIL ncrit=9 |  |  |  | L/D Max: | 116.098 | at alpha= | 8.5 | deg
Re: | 6000000 |  |  | Cd Min: | 0.22397 | at alpha= | -19 | deg
Mach: | 0.25 |  |  | Cl=0 at alpha= | -0.44982 | deg
|  |  |  | @ Cl=0.1, Cd= | 0.0047883
|  |  |  | @ Cl=0.4, Cd= | 0.0047049
|  |  |  | @ Cl=0.6, Cd= | 0.005774
alpha (deg) | Cl | Cd | Cm | Cl/Cd
-19 | -0.7933 | 0.22397 | 0.062 | -3.542
-18.5 | -0.8524 | 0.18872 | 0.0448 | -4.5167
-18 | -0.871 | 0.17362 | 0.0364 | -5.0167
-17.5 | -0.9083 | 0.15551 | 0.0262 | -5.8408
-17 | -0.9745 | 0.13324 | 0.0131 | -7.3139
-16.5 | -1.1504 | 0.09519 | -0.0117 | -12.0853
-16 | -1.2873 | 0.06472 | -0.0312 | -19.8903
-15.5 | -1.3493 | 0.04465 | -0.0486 | -30.2195
-15 | -1.392 | 0.03407 | -0.0536 | -40.8571
-14.5 | -1.4222 | 0.02764 | -0.0503 | -51.4544
-14 | -1.4347 | 0.02368 | -0.0425 | -60.587
-13.5 | -1.419 | 0.02069 | -0.0364 | -68.5839
-13 | -1.3878 | 0.01852 | -0.0314 | -74.9352
-12.5 | -1.3503 | 0.0167 | -0.027 | -80.8563
-12 | -1.307 | 0.01528 | -0.0231 | -85.5366
-11.5 | -1.2613 | 0.01403 | -0.0195 | -89.9002
-11 | -1.2125 | 0.01306 | -0.0164 | -92.8407
-10.5 | -1.1634 | 0.01214 | -0.0133 | -95.832
-10 | -1.1169 | 0.01105 | -0.0098 | -101.0769
-9.5 | -1.068 | 0.01033 | -0.0067 | -103.3882
-9 | -1.0049 | 0.00967 | -0.0067 | -103.9193
-8.5 | -0.9372 | 0.0091 | -0.0076 | -102.989
-8 | -0.874 | 0.00841 | -0.0078 | -103.9239
-7.5 | -0.7959 | 0.00788 | -0.0112 | -101.0025
-7 | -0.7317 | 0.00751 | -0.0117 | -97.4301
-6.5 | -0.6799 | 0.00734 | -0.0095 | -92.6294
-6 | -0.6255 | 0.00713 | -0.0081 | -87.7279
-5.5 | -0.5699 | 0.00696 | -0.0069 | -81.8822
-5 | -0.514 | 0.00675 | -0.0059 | -76.1481
-4.5 | -0.4577 | 0.00656 | -0.0051 | -69.7713
-4 | -0.4011 | 0.00639 | -0.0043 | -62.77
-3.5 | -0.3443 | 0.00624 | -0.0037 | -55.1763
-3 | -0.2875 | 0.00608 | -0.0031 | -47.2862
-2.5 | -0.2308 | 0.00593 | -0.0025 | -38.9207
-2 | -0.1741 | 0.00579 | -0.002 | -30.0691
-1.5 | -0.1176 | 0.00562 | -0.0014 | -20.9253
-1 | -0.0612 | 0.00546 | -0.0009 | -11.2088
-0.5 | -0.0055 | 0.00526 | -0.0003 | -1.0456
0.5 | 0.1041 | 0.00477 | 0.0011 | 21.8239
1 | 0.1586 | 0.00457 | 0.0019 | 34.7046
1.5 | 0.2135 | 0.00447 | 0.0027 | 47.7629
2 | 0.269 | 0.00446 | 0.0034 | 60.3139
2.5 | 0.3242 | 0.00451 | 0.0042 | 71.8847
3 | 0.3792 | 0.00464 | 0.005 | 81.7241
3.5 | 0.4337 | 0.00481 | 0.006 | 90.1663
4 | 0.4879 | 0.00506 | 0.007 | 96.4229
4.5 | 0.542 | 0.00537 | 0.0081 | 100.9311
5 | 0.5965 | 0.00575 | 0.0091 | 103.7391
5.5 | 0.6548 | 0.00615 | 0.0093 | 106.4715
6.5 | 0.786 | 0.00703 | 0.0065 | 111.8065
7 | 0.8499 | 0.0075 | 0.0056 | 113.32
7.5 | 0.9104 | 0.00796 | 0.0054 | 114.3719
8 | 0.9763 | 0.00844 | 0.0042 | 115.6754
8.5 | 1.0414 | 0.00897 | 0.0031 | 116.0981
9 | 1.1057 | 0.00959 | 0.0023 | 115.2972
9.5 | 1.17 | 0.01016 | 0.0015 | 115.1575
10 | 1.22 | 0.01085 | 0.0037 | 112.4424
10.5 | 1.2658 | 0.01149 | 0.0069 | 110.1654
11 | 1.3117 | 0.01221 | 0.01 | 107.4283
11.5 | 1.3567 | 0.01308 | 0.0132 | 103.7232
12 | 1.4 | 0.01412 | 0.0166 | 99.1501
12.5 | 1.4436 | 0.0151 | 0.0198 | 95.6026
13 | 1.4833 | 0.01629 | 0.0236 | 91.0559
13.5 | 1.5197 | 0.01756 | 0.0276 | 86.5433
14 | 1.5411 | 0.01912 | 0.0337 | 80.6015
14.5 | 1.5576 | 0.02122 | 0.0389 | 73.4025
15 | 1.5626 | 0.02475 | 0.0423 | 63.1354
15.5 | 1.5578 | 0.03029 | 0.0428 | 51.4295
16 | 1.5537 | 0.03688 | 0.0408 | 42.1285
16.5 | 1.5441 | 0.04468 | 0.0376 | 34.5591
17 | 1.5023 | 0.05675 | 0.0316 | 26.4722
17.5 | 1.4687 | 0.06816 | 0.026 | 21.5478
18 | 1.4192 | 0.0823 | 0.0185 | 17.2442
18.5 | 1.3312 | 0.1028 | 0.007 | 12.9494
19 | 1.2668 | 0.12061 | -0.0028 | 10.5033
19.5 | 1.1674 | 0.14566 | -0.0175 | 8.0146
20 | 1.1228 | 0.16245 | -0.0275 | 6.9117

## 87. Re 6M Mach 0.50 (1)
BIGFOIL.COM POLAR EXPORT
Horten 10.00% thick 1.00% camber
Horten 10.00% thick 1.00% camber |  |  |  | Cl Max: | 1.096 | at alpha= | 20 | deg
JavaFoil+Calcfoil stall+Eppler ext transition |  |  |  | L/D Max: | 84.152 | at alpha= | 7 | deg
Re: | 6000000 |  |  | Cd Min: | 0.00747 | at alpha= | 0.5 | deg
Mach: | 0.5 |  |  | Cl=0 at alpha= | -0.37681 | deg
|  |  |  | @ Cl=0.1, Cd= | 0.0077171
|  |  |  | @ Cl=0.4, Cd= | 0.0086871
|  |  |  | @ Cl=0.6, Cd= | 0.0095991
alpha (deg) | Cl | Cd | Cm | Cl/Cd
-20 | -1.044 | 0.1501 | 0.006 | -6.958
-19.5 | -1.02 | 0.13913 | 0.006 | -7.33
-19 | -0.992 | 0.14619 | 0.006 | -6.787
-18.5 | -0.967 | 0.13477 | 0.006 | -7.172
-18 | -0.942 | 0.1248 | 0.006 | -7.545
-17.5 | -0.914 | 0.13174 | 0.005 | -6.935
-17 | -0.889 | 0.11874 | 0.005 | -7.483
-16.5 | -0.866 | 0.10875 | 0.006 | -7.968
-16 | -0.836 | 0.11301 | 0.005 | -7.395
-15.5 | -0.814 | 0.1018 | 0.005 | -7.992
-15 | -0.782 | 0.10945 | 0.005 | -7.146
-14.5 | -0.759 | 0.09644 | 0.005 | -7.87
-14 | -0.732 | 0.09503 | 0.005 | -7.708
-13.5 | -0.704 | 0.09001 | 0.005 | -7.826
-13 | -0.686 | 0.07782 | 0.005 | -8.813
-12.5 | -0.651 | 0.08405 | 0.004 | -7.74
-12 | -0.633 | 0.07065 | 0.005 | -8.959
-11.5 | -0.597 | 0.07664 | 0.004 | -7.794
-11 | -0.579 | 0.06413 | 0.004 | -9.033
-10.5 | -0.544 | 0.06919 | 0.004 | -7.866
-10 | -0.527 | 0.05669 | 0.004 | -9.3
-9.5 | -0.491 | 0.06184 | 0.003 | -7.945
-9 | -0.465 | 0.05952 | 0.003 | -7.811
-8.5 | -0.442 | 0.05202 | 0.004 | -8.496
-8 | -0.413 | 0.05191 | 0.003 | -7.947
-7.5 | -0.386 | 0.04893 | 0.003 | -7.896
-7 | -0.361 | 0.04531 | 0.003 | -7.961
-6.5 | -0.654 | 0.01122 | 0.005 | -58.279
-6 | -0.664 | 0.01189 | 0.005 | -55.822
-5.5 | -0.636 | 0.0119 | 0.004 | -53.479
-5 | -0.593 | 0.01129 | 0.004 | -52.504
-4.5 | -0.54 | 0.01074 | 0.004 | -50.323
-4 | -0.481 | 0.01046 | 0.004 | -45.991
-3.5 | -0.419 | 0.01089 | 0.003 | -38.461
-3 | -0.354 | 0.01044 | 0.003 | -33.934
-2.5 | -0.288 | 0.0101 | 0.003 | -28.497
-2 | -0.221 | 0.00981 | 0.002 | -22.505
-1.5 | -0.153 | 0.0094 | 0.002 | -16.283
-1 | -0.085 | 0.00907 | 0.002 | -9.377
-0.5 | -0.017 | 0.00869 | 0.001 | -1.929
0 | 0.052 | 0.00831 | 0.001 | 6.214
0.5 | 0.12 | 0.00747 | 0.001 | 16.066
1 | 0.188 | 0.00786 | 0 | 23.933
1.5 | 0.256 | 0.00782 | 0 | 32.777
2 | 0.324 | 0.00788 | 0 | 41.163
2.5 | 0.392 | 0.00866 | -0.001 | 45.299
3 | 0.46 | 0.00889 | -0.001 | 51.684
3.5 | 0.527 | 0.00917 | -0.001 | 57.409
4 | 0.593 | 0.00961 | -0.002 | 61.68
4.5 | 0.657 | 0.00951 | -0.002 | 69.081
5 | 0.719 | 0.01026 | -0.002 | 70.139
5.5 | 0.779 | 0.01036 | -0.003 | 75.184
6 | 0.833 | 0.01059 | -0.003 | 78.603
6.5 | 0.879 | 0.01085 | -0.003 | 81.017
7 | 0.912 | 0.01084 | -0.004 | 84.152
7.5 | 0.92 | 0.01236 | -0.004 | 74.444
8 | 0.869 | 0.014 | -0.004 | 62.079
8.5 | 0.556 | 0.02104 | -0.004 | 26.426
9 | 0.591 | 0.02036 | -0.005 | 29.037
9.5 | 0.617 | 0.02263 | -0.005 | 27.252
10 | 0.646 | 0.02399 | -0.005 | 26.911
10.5 | 0.599 | 0.0639 | -0.004 | 9.377
11 | 0.625 | 0.06755 | -0.004 | 9.257
11.5 | 0.702 | 0.04171 | -0.006 | 16.833
12 | 0.668 | 0.0846 | -0.004 | 7.894
12.5 | 0.706 | 0.07893 | -0.005 | 8.943
13 | 0.776 | 0.05456 | -0.006 | 14.214
13.5 | 0.748 | 0.09589 | -0.004 | 7.804
14 | 0.809 | 0.07458 | -0.006 | 10.847
14.5 | 0.801 | 0.10808 | -0.005 | 7.41
15 | 0.838 | 0.09987 | -0.006 | 8.393
15.5 | 0.856 | 0.11664 | -0.005 | 7.336
16 | 0.885 | 0.11348 | -0.006 | 7.797
16.5 | 0.91 | 0.1253 | -0.006 | 7.263
17 | 0.936 | 0.12334 | -0.006 | 7.592
17.5 | 0.964 | 0.13427 | -0.007 | 7.182
18 | 0.989 | 0.13206 | -0.007 | 7.492
18.5 | 1.017 | 0.14227 | -0.007 | 7.148
19 | 1.042 | 0.14051 | -0.007 | 7.419
19.5 | 1.07 | 0.15025 | -0.008 | 7.118
20 | 1.096 | 0.1555 | -0.008 | 7.047

## 88. Re 6M Mach 0.50 (2)
BIGFOIL.COM POLAR EXPORT
Horten 10.00% thick 1.00% camber
Horten 10.00% thick 1.00% camber |  |  |  | Cl Max: | 1.2191 | at alpha= | 8.5 | deg
XFOIL ncrit=9 |  |  |  | L/D Max: | 114.136 | at alpha= | 7 | deg
Re: | 6000000 |  |  | Cd Min: | 0.12949 | at alpha= | -12.5 | deg
Mach: | 0.5 |  |  | Cl=0 at alpha= | -0.47356 | deg
|  |  |  | @ Cl=0.1, Cd= | 0.0050496
|  |  |  | @ Cl=0.4, Cd= | 0.0047932
|  |  |  | @ Cl=0.6, Cd= | 0.0057228
alpha (deg) | Cl | Cd | Cm | Cl/Cd
-12.5 | -0.68 | 0.12949 | 0.015 | -5.2514
-12 | -0.6853 | 0.11866 | 0.0098 | -5.7753
-11.5 | -0.6975 | 0.10719 | 0.004 | -6.5071
-11 | -0.7134 | 0.09562 | -0.0024 | -7.4608
-10.5 | -0.7326 | 0.08393 | -0.0094 | -8.7287
-10 | -0.7532 | 0.07221 | -0.0171 | -10.4307
-9.5 | -0.7713 | 0.06 | -0.0266 | -12.855
-9 | -0.7865 | 0.04554 | -0.0416 | -17.2705
-8.5 | -0.824 | 0.03635 | -0.044 | -22.6685
-8 | -0.8626 | 0.02867 | -0.0375 | -30.0872
-7.5 | -0.8841 | 0.01884 | -0.0319 | -46.9268
-7 | -0.8355 | 0.01088 | -0.0312 | -76.7923
-6.5 | -0.7869 | 0.00904 | -0.024 | -87.0465
-6 | -0.7239 | 0.00821 | -0.0194 | -88.173
-5.5 | -0.6573 | 0.00775 | -0.016 | -84.8129
-5 | -0.5907 | 0.00737 | -0.0132 | -80.1493
-4.5 | -0.5238 | 0.00707 | -0.0109 | -74.0877
-4 | -0.4574 | 0.00681 | -0.009 | -67.1659
-3.5 | -0.3913 | 0.00659 | -0.0073 | -59.3778
-3 | -0.3255 | 0.00639 | -0.006 | -50.939
-2.5 | -0.2602 | 0.00619 | -0.0047 | -42.0355
-2 | -0.1952 | 0.00602 | -0.0037 | -32.4252
-1.5 | -0.1306 | 0.00586 | -0.0027 | -22.2867
-1 | -0.0665 | 0.00569 | -0.0018 | -11.6872
-0.5 | -0.0033 | 0.00547 | -0.0008 | -0.60329
0 | 0.0591 | 0.00523 | 0.0002 | 11.3002
0.5 | 0.1203 | 0.00496 | 0.0014 | 24.254
1 | 0.1815 | 0.00474 | 0.0026 | 38.2911
1.5 | 0.2435 | 0.00462 | 0.0038 | 52.7056
2 | 0.3064 | 0.00463 | 0.005 | 66.1771
2.5 | 0.3693 | 0.00472 | 0.0062 | 78.2415
3 | 0.4322 | 0.00487 | 0.0076 | 88.7474
3.5 | 0.4943 | 0.00513 | 0.0093 | 96.3548
4 | 0.5567 | 0.00543 | 0.0111 | 102.523
4.5 | 0.6188 | 0.00585 | 0.0132 | 105.7778
5 | 0.6816 | 0.00633 | 0.0153 | 107.6777
5.5 | 0.7504 | 0.00683 | 0.0166 | 109.8682
6 | 0.8275 | 0.00741 | 0.0165 | 111.6734
6.5 | 0.912 | 0.00801 | 0.0155 | 113.8577
7 | 0.9907 | 0.00868 | 0.0162 | 114.1359
7.5 | 1.0683 | 0.00945 | 0.0178 | 113.0476
8 | 1.1496 | 0.01061 | 0.0192 | 108.3506
8.5 | 1.2191 | 0.01317 | 0.0224 | 92.5664
9 | 1.2161 | 0.01667 | 0.0351 | 72.9514
9.5 | 1.187 | 0.021 | 0.0473 | 56.5238
10 | 1.1568 | 0.02831 | 0.0489 | 40.8619
10.5 | 1.126 | 0.03896 | 0.0427 | 28.9014
11 | 1.0957 | 0.05042 | 0.0355 | 21.7315
11.5 | 1.064 | 0.06226 | 0.0285 | 17.0896
12 | 1.0332 | 0.07415 | 0.0218 | 13.9339
12.5 | 1.0025 | 0.08626 | 0.0153 | 11.6218
13 | 0.9772 | 0.09808 | 0.0091 | 9.9633
13.5 | 0.9497 | 0.11057 | 0.0024 | 8.5891

## 89. Re 7M Mach 0.00 (1)
BIGFOIL.COM POLAR EXPORT
Horten 10.00% thick 1.00% camber
Horten 10.00% thick 1.00% camber |  |  |  | Cl Max: | 1.115 | at alpha= | 11.5 | deg
JavaFoil+Calcfoil stall+Eppler ext transition |  |  |  | L/D Max: | 99.17 | at alpha= | 10 | deg
Re: | 7000000 |  |  | Cd Min: | 0.008 | at alpha= | 0 | deg
Mach: | 0 |  |  | Cl=0 at alpha= | -0.375 | deg
|  |  |  | @ Cl=0.1, Cd= | 0.0086805
|  |  |  | @ Cl=0.4, Cd= | 0.0085543
|  |  |  | @ Cl=0.6, Cd= | 0.009518
alpha (deg) | Cl | Cd | Cm | Cl/Cd
-16 | -0.659 | 0.11284 | 0.004 | -5.844
-15.5 | -0.68 | 0.10616 | 0.004 | -6.409
-15 | -0.701 | 0.09896 | 0.004 | -7.081
-14.5 | -0.72 | 0.09198 | 0.005 | -7.829
-14 | -0.738 | 0.08499 | 0.005 | -8.686
-13.5 | -0.756 | 0.07743 | 0.005 | -9.758
-13 | -0.772 | 0.06975 | 0.005 | -11.064
-12.5 | -0.794 | 0.05766 | 0.005 | -13.762
-12 | -0.851 | 0.03086 | 0.006 | -27.588
-11.5 | -0.922 | 0.01415 | 0.006 | -65.113
-11 | -0.932 | 0.01228 | 0.006 | -75.878
-10.5 | -0.927 | 0.01139 | 0.006 | -81.407
-10 | -0.914 | 0.01117 | 0.006 | -81.82
-9.5 | -0.894 | 0.01182 | 0.006 | -75.69
-9 | -0.87 | 0.01202 | 0.005 | -72.358
-8.5 | -0.841 | 0.01161 | 0.005 | -72.452
-8 | -0.807 | 0.01194 | 0.005 | -67.61
-7.5 | -0.77 | 0.01159 | 0.005 | -66.438
-7 | -0.729 | 0.0113 | 0.004 | -64.452
-6.5 | -0.684 | 0.01105 | 0.004 | -61.895
-6 | -0.636 | 0.01148 | 0.004 | -55.362
-5.5 | -0.585 | 0.01122 | 0.004 | -52.159
-5 | -0.533 | 0.01095 | 0.004 | -48.64
-4.5 | -0.478 | 0.0107 | 0.003 | -44.697
-4 | -0.423 | 0.01044 | 0.003 | -40.482
-3.5 | -0.366 | 0.01028 | 0.003 | -35.596
-3 | -0.308 | 0.01011 | 0.003 | -30.493
-2.5 | -0.25 | 0.00992 | 0.002 | -25.22
-2 | -0.192 | 0.00959 | 0.002 | -19.976
-1.5 | -0.133 | 0.0095 | 0.002 | -13.983
-1 | -0.074 | 0.0098 | 0.002 | -7.522
-0.5 | -0.015 | 0.00955 | 0.001 | -1.521
0 | 0.045 | 0.008 | 0.001 | 5.593
0.5 | 0.104 | 0.00873 | 0.001 | 11.905
1 | 0.163 | 0.00985 | 0 | 16.569
1.5 | 0.222 | 0.00839 | 0 | 26.494
2 | 0.281 | 0.00836 | 0 | 33.639
2.5 | 0.34 | 0.00846 | 0 | 40.197
3 | 0.399 | 0.00855 | -0.001 | 46.653
3.5 | 0.457 | 0.0088 | -0.001 | 52.004
4 | 0.515 | 0.00901 | -0.001 | 57.188
4.5 | 0.573 | 0.00933 | -0.002 | 61.401
5 | 0.629 | 0.00972 | -0.002 | 64.734
5.5 | 0.685 | 0.00936 | -0.002 | 73.188
6 | 0.739 | 0.00983 | -0.003 | 75.19
6.5 | 0.791 | 0.01026 | -0.003 | 77.103
7 | 0.842 | 0.01081 | -0.003 | 77.865
7.5 | 0.889 | 0.0106 | -0.003 | 83.887
8 | 0.934 | 0.01105 | -0.004 | 84.519
8.5 | 0.976 | 0.01096 | -0.004 | 89.058
9 | 1.014 | 0.01096 | -0.004 | 92.48
9.5 | 1.046 | 0.01107 | -0.005 | 94.462
10 | 1.073 | 0.01082 | -0.005 | 99.17
10.5 | 1.094 | 0.01184 | -0.005 | 92.428
11 | 1.108 | 0.01255 | -0.006 | 88.292
11.5 | 1.115 | 0.01347 | -0.006 | 82.778
12 | 1.114 | 0.01474 | -0.006 | 75.58
12.5 | 1.104 | 0.01669 | -0.006 | 66.161
13 | 1.087 | 0.0197 | -0.007 | 55.167
13.5 | 1.064 | 0.024 | -0.007 | 44.344
14 | 1.036 | 0.03005 | -0.007 | 34.466
14.5 | 1.006 | 0.03692 | -0.007 | 27.257
15 | 0.97 | 0.04606 | -0.007 | 21.067
15.5 | 0.932 | 0.05701 | -0.007 | 16.339
16 | 0.892 | 0.06958 | -0.007 | 12.819
16.5 | 0.851 | 0.08482 | -0.007 | 10.03

## 90. Re 7M Mach 0.00 (2)
BIGFOIL.COM POLAR EXPORT
Horten 10.00% thick 1.00% camber
Horten 10.00% thick 1.00% camber |  |  |  | Cl Max: | 1.7196 | at alpha= | 19 | deg
XFOIL ncrit=9 |  |  |  | L/D Max: | 121.153 | at alpha= | 9 | deg
Re: | 7000000 |  |  | Cd Min: | 0.0532 | at alpha= | 20 | deg
Mach: | 0 |  |  | Cl=0 at alpha= | -0.44574 | deg
|  |  |  | @ Cl=0.1, Cd= | 0.0047842
|  |  |  | @ Cl=0.4, Cd= | 0.004687
|  |  |  | @ Cl=0.6, Cd= | 0.0056713
alpha (deg) | Cl | Cd | Cm | Cl/Cd
-20 | -1.6808 | 0.04191 | -0.0441 | -40.105
-19.5 | -1.6969 | 0.03487 | -0.046 | -48.6636
-19 | -1.6982 | 0.03038 | -0.0453 | -55.8986
-18.5 | -1.6914 | 0.02718 | -0.0433 | -62.2296
-18 | -1.6755 | 0.02499 | -0.0406 | -67.0468
-17.5 | -1.6579 | 0.02309 | -0.0372 | -71.8016
-17 | -1.6385 | 0.02141 | -0.0331 | -76.5297
-16.5 | -1.6121 | 0.02039 | -0.0291 | -79.0633
-16 | -1.5839 | 0.01893 | -0.0256 | -83.6714
-15.5 | -1.5516 | 0.0176 | -0.0224 | -88.1591
-15 | -1.5156 | 0.01644 | -0.0196 | -92.1898
-14.5 | -1.4764 | 0.01547 | -0.0172 | -95.4363
-14 | -1.4351 | 0.01459 | -0.0151 | -98.3619
-13.5 | -1.3921 | 0.01381 | -0.0131 | -100.8038
-13 | -1.3476 | 0.01311 | -0.0112 | -102.7918
-12.5 | -1.302 | 0.01247 | -0.0095 | -104.4106
-12 | -1.2557 | 0.01186 | -0.0079 | -105.8769
-11.5 | -1.209 | 0.01126 | -0.0063 | -107.3712
-11 | -1.1633 | 0.01057 | -0.0044 | -110.0568
-10.5 | -1.1173 | 0.00999 | -0.0025 | -111.8418
-10 | -1.0708 | 0.00951 | -0.0006 | -112.5973
-8.5 | -0.8914 | 0.00807 | -0.0036 | -110.4585
-8 | -0.8241 | 0.00765 | -0.0062 | -107.7255
-7.5 | -0.7547 | 0.00728 | -0.0092 | -103.6676
-7 | -0.7066 | 0.00712 | -0.0074 | -99.2416
-6.5 | -0.6553 | 0.007 | -0.0063 | -93.6143
-6 | -0.603 | 0.0068 | -0.0054 | -88.6765
-5.5 | -0.5498 | 0.00664 | -0.0047 | -82.8012
-5 | -0.496 | 0.0065 | -0.0041 | -76.3077
-4.5 | -0.4419 | 0.00634 | -0.0036 | -69.7003
-4 | -0.3876 | 0.00619 | -0.0031 | -62.6171
-3.5 | -0.3331 | 0.00605 | -0.0027 | -55.0579
-3 | -0.2785 | 0.0059 | -0.0023 | -47.2034
-2 | -0.169 | 0.00564 | -0.0015 | -29.9645
-1.5 | -0.1144 | 0.00549 | -0.0011 | -20.8379
-1 | -0.06 | 0.00535 | -0.0007 | -11.215
-0.5 | -0.0058 | 0.00519 | -0.0002 | -1.1175
0.5 | 0.1011 | 0.00478 | 0.0009 | 21.1506
1 | 0.1539 | 0.0046 | 0.0016 | 33.4565
1.5 | 0.207 | 0.0045 | 0.0022 | 46
2 | 0.2603 | 0.00446 | 0.0028 | 58.3632
2.5 | 0.3136 | 0.00449 | 0.0034 | 69.8441
3 | 0.3669 | 0.00458 | 0.004 | 80.1092
3.5 | 0.4195 | 0.00475 | 0.0048 | 88.3158
4 | 0.4718 | 0.00494 | 0.0057 | 95.5061
4.5 | 0.5238 | 0.0052 | 0.0065 | 100.7308
5 | 0.5757 | 0.00552 | 0.0074 | 104.2935
5.5 | 0.6287 | 0.00585 | 0.008 | 107.4701
6 | 0.6865 | 0.00619 | 0.0075 | 110.9047
6.5 | 0.7488 | 0.00661 | 0.0059 | 113.2829
7 | 0.8122 | 0.007 | 0.004 | 116.0286
7.5 | 0.8694 | 0.00739 | 0.0035 | 117.6455
8 | 0.9291 | 0.00781 | 0.0024 | 118.9629
8.5 | 0.99 | 0.00825 | 0.001 | 120
9 | 1.0504 | 0.00867 | -0.0004 | 121.1534
9.5 | 1.1099 | 0.0092 | -0.0016 | 120.6413
10 | 1.1691 | 0.00965 | -0.0028 | 121.1503
10.5 | 1.2174 | 0.01021 | -0.0017 | 119.236
11 | 1.2608 | 0.01074 | 0.0005 | 117.3929
11.5 | 1.305 | 0.01125 | 0.0024 | 116
12 | 1.3488 | 0.01185 | 0.0043 | 113.8228
12.5 | 1.3916 | 0.01258 | 0.0062 | 110.62
13 | 1.4342 | 0.01332 | 0.0081 | 107.6727
13.5 | 1.4771 | 0.01399 | 0.0098 | 105.5826
14 | 1.5183 | 0.01474 | 0.0117 | 103.0054
14.5 | 1.5573 | 0.01558 | 0.0139 | 99.9551
15 | 1.5936 | 0.01652 | 0.0163 | 96.4649
15.5 | 1.6262 | 0.01761 | 0.0191 | 92.3453
16 | 1.6465 | 0.01885 | 0.0239 | 87.3475
16.5 | 1.6644 | 0.02051 | 0.0278 | 81.1507
17 | 1.6832 | 0.02241 | 0.0305 | 75.1093
17.5 | 1.6999 | 0.0248 | 0.0323 | 68.5444
18 | 1.7141 | 0.02782 | 0.0331 | 61.6139
18.5 | 1.7192 | 0.0322 | 0.0328 | 53.3913
19 | 1.7196 | 0.03755 | 0.0315 | 45.7949
19.5 | 1.7081 | 0.04471 | 0.029 | 38.204
20 | 1.6884 | 0.0532 | 0.0256 | 31.7368

## 91. Re 7M Mach 0.10 (1)
BIGFOIL.COM POLAR EXPORT
Horten 10.00% thick 1.00% camber
Horten 10.00% thick 1.00% camber |  |  |  | Cl Max: | 1.106 | at alpha= | 11.5 | deg
JavaFoil+Calcfoil stall+Eppler ext transition |  |  |  | L/D Max: | 101.336 | at alpha= | 10 | deg
Re: | 7000000 |  |  | Cd Min: | 0.00801 | at alpha= | 0 | deg
Mach: | 0.1 |  |  | Cl=0 at alpha= | -0.375 | deg
|  |  |  | @ Cl=0.1, Cd= | 0.0087278
|  |  |  | @ Cl=0.4, Cd= | 0.0085985
|  |  |  | @ Cl=0.6, Cd= | 0.0095486
alpha (deg) | Cl | Cd | Cm | Cl/Cd
-15.5 | -0.64 | 0.10899 | 0.004 | -5.872
-15 | -0.663 | 0.10191 | 0.004 | -6.51
-14.5 | -0.686 | 0.09519 | 0.004 | -7.205
-14 | -0.707 | 0.08838 | 0.004 | -7.999
-13.5 | -0.727 | 0.08123 | 0.004 | -8.949
-13 | -0.746 | 0.07337 | 0.005 | -10.166
-12.5 | -0.764 | 0.06487 | 0.005 | -11.781
-12 | -0.798 | 0.04727 | 0.005 | -16.876
-11.5 | -0.887 | 0.01743 | 0.006 | -50.882
-11 | -0.917 | 0.01279 | 0.006 | -71.643
-10.5 | -0.918 | 0.01166 | 0.006 | -78.698
-10 | -0.908 | 0.01087 | 0.006 | -83.522
-9.5 | -0.891 | 0.0114 | 0.006 | -78.11
-9 | -0.868 | 0.0115 | 0.005 | -75.499
-8.5 | -0.84 | 0.01172 | 0.005 | -71.731
-8 | -0.808 | 0.01206 | 0.005 | -67.01
-7.5 | -0.771 | 0.01169 | 0.005 | -65.954
-7 | -0.73 | 0.01141 | 0.005 | -64.039
-6.5 | -0.686 | 0.01109 | 0.004 | -61.856
-6 | -0.638 | 0.01152 | 0.004 | -55.357
-5.5 | -0.587 | 0.01125 | 0.004 | -52.188
-5 | -0.535 | 0.01102 | 0.004 | -48.51
-4.5 | -0.481 | 0.01074 | 0.003 | -44.75
-4 | -0.425 | 0.01047 | 0.003 | -40.567
-3.5 | -0.368 | 0.01031 | 0.003 | -35.67
-3 | -0.31 | 0.01017 | 0.003 | -30.477
-2.5 | -0.251 | 0.00995 | 0.002 | -25.28
-2 | -0.193 | 0.00962 | 0.002 | -20.029
-1.5 | -0.133 | 0.00952 | 0.002 | -14.017
-1 | -0.074 | 0.00981 | 0.002 | -7.55
-0.5 | -0.015 | 0.00837 | 0.001 | -1.745
0 | 0.045 | 0.00801 | 0.001 | 5.611
0.5 | 0.104 | 0.00878 | 0.001 | 11.899
1 | 0.164 | 0.0099 | 0 | 16.56
1.5 | 0.223 | 0.00841 | 0 | 26.568
2 | 0.283 | 0.00841 | 0 | 33.611
2.5 | 0.342 | 0.00851 | 0 | 40.174
3 | 0.401 | 0.0086 | -0.001 | 46.601
3.5 | 0.46 | 0.00885 | -0.001 | 51.922
4 | 0.518 | 0.00908 | -0.001 | 57.066
4.5 | 0.576 | 0.00936 | -0.002 | 61.484
5 | 0.632 | 0.0098 | -0.002 | 64.521
5.5 | 0.688 | 0.00939 | -0.002 | 73.254
6 | 0.742 | 0.00992 | -0.003 | 74.804
6.5 | 0.795 | 0.01037 | -0.003 | 76.613
7 | 0.845 | 0.01086 | -0.003 | 77.799
7.5 | 0.893 | 0.01066 | -0.003 | 83.761
8 | 0.937 | 0.01112 | -0.004 | 84.254
8.5 | 0.978 | 0.01109 | -0.004 | 88.182
9 | 1.015 | 0.0111 | -0.004 | 91.5
9.5 | 1.047 | 0.01077 | -0.005 | 97.193
10 | 1.072 | 0.01058 | -0.005 | 101.336
10.5 | 1.091 | 0.01202 | -0.005 | 90.734
11 | 1.103 | 0.01279 | -0.006 | 86.179
11.5 | 1.106 | 0.01382 | -0.006 | 80.012
12 | 1.1 | 0.0153 | -0.006 | 71.942
12.5 | 1.086 | 0.01765 | -0.006 | 61.536
13 | 1.064 | 0.02129 | -0.006 | 49.971
13.5 | 1.037 | 0.02608 | -0.007 | 39.755
14 | 1.004 | 0.0331 | -0.007 | 30.333
14.5 | 0.97 | 0.04104 | -0.007 | 23.635
15 | 0.929 | 0.05163 | -0.007 | 17.993
15.5 | 0.883 | 0.06581 | -0.007 | 13.421
16 | 0.84 | 0.07975 | -0.007 | 10.538
16.5 | 0.797 | 0.09562 | -0.007 | 8.337

## 92. Re 7M Mach 0.10 (2)
BIGFOIL.COM POLAR EXPORT
Horten 10.00% thick 1.00% camber
Horten 10.00% thick 1.00% camber |  |  |  | Cl Max: | 1.7039 | at alpha= | 18 | deg
XFOIL ncrit=9 |  |  |  | L/D Max: | 120.788 | at alpha= | 9 | deg
Re: | 7000000 |  |  | Cd Min: | 0.06418 | at alpha= | 20 | deg
Mach: | 0.1 |  |  | Cl=0 at alpha= | -0.4462 | deg
|  |  |  | @ Cl=0.1, Cd= | 0.0047964
|  |  |  | @ Cl=0.4, Cd= | 0.0046953
|  |  |  | @ Cl=0.6, Cd= | 0.0056692
alpha (deg) | Cl | Cd | Cm | Cl/Cd
-20 | -1.5653 | 0.06337 | -0.0325 | -24.701
-19.5 | -1.637 | 0.04526 | -0.0447 | -36.1688
-19 | -1.6581 | 0.03697 | -0.0481 | -44.8499
-18.5 | -1.6633 | 0.03173 | -0.0481 | -52.4204
-18 | -1.6598 | 0.02801 | -0.0462 | -59.2574
-17.5 | -1.6502 | 0.02524 | -0.0431 | -65.3803
-17 | -1.6353 | 0.02309 | -0.0391 | -70.8229
-16.5 | -1.6113 | 0.02167 | -0.0351 | -74.3563
-16 | -1.5866 | 0.02033 | -0.0306 | -78.0423
-15.5 | -1.5547 | 0.01899 | -0.0272 | -81.8694
-15 | -1.5229 | 0.01745 | -0.0236 | -87.2722
-14.5 | -1.4856 | 0.01624 | -0.0207 | -91.4778
-14 | -1.4454 | 0.0152 | -0.018 | -95.0921
-13.5 | -1.4027 | 0.01431 | -0.0157 | -98.0224
-13 | -1.3583 | 0.01351 | -0.0136 | -100.5403
-12.5 | -1.3126 | 0.01278 | -0.0116 | -102.7074
-12 | -1.2659 | 0.01212 | -0.0097 | -104.4472
-11.5 | -1.2183 | 0.01152 | -0.0079 | -105.7552
-11 | -1.1717 | 0.01083 | -0.0059 | -108.1902
-10.5 | -1.1255 | 0.01017 | -0.0038 | -110.6686
-10 | -1.0787 | 0.00965 | -0.0017 | -111.7824
-9.5 | -1.0204 | 0.00916 | -0.0022 | -111.3974
-9 | -0.9577 | 0.0087 | -0.0035 | -110.0805
-8.5 | -0.8979 | 0.00816 | -0.0042 | -110.0368
-8 | -0.8301 | 0.0077 | -0.0067 | -107.8052
-7.5 | -0.7596 | 0.00735 | -0.0098 | -103.3469
-7 | -0.7113 | 0.00716 | -0.0078 | -99.3436
-6.5 | -0.6595 | 0.00704 | -0.0066 | -93.679
-6 | -0.6068 | 0.00683 | -0.0057 | -88.8433
-5.5 | -0.5531 | 0.00667 | -0.005 | -82.9235
-5 | -0.499 | 0.00652 | -0.0043 | -76.5337
-4.5 | -0.4446 | 0.00635 | -0.0038 | -70.0157
-4 | -0.3899 | 0.0062 | -0.0033 | -62.8871
-3.5 | -0.3349 | 0.00606 | -0.0028 | -55.264
-3 | -0.28 | 0.00591 | -0.0024 | -47.3773
-2.5 | -0.225 | 0.00579 | -0.0019 | -38.8601
-2 | -0.1699 | 0.00565 | -0.0015 | -30.0708
-1.5 | -0.115 | 0.0055 | -0.0011 | -20.9091
-1 | -0.0602 | 0.00536 | -0.0007 | -11.2313
-0.5 | -0.0058 | 0.0052 | -0.0002 | -1.1154
0 | 0.0481 | 0.00498 | 0.0003 | 9.6586
0.5 | 0.1018 | 0.00479 | 0.0009 | 21.2526
1 | 0.1548 | 0.0046 | 0.0016 | 33.6522
1.5 | 0.2082 | 0.0045 | 0.0022 | 46.2667
2 | 0.2618 | 0.00446 | 0.0028 | 58.6996
2.5 | 0.3155 | 0.00449 | 0.0035 | 70.2673
3 | 0.3691 | 0.00459 | 0.0041 | 80.4139
3.5 | 0.4219 | 0.00477 | 0.0049 | 88.4486
4 | 0.4746 | 0.00495 | 0.0058 | 95.8788
4.5 | 0.5268 | 0.00522 | 0.0067 | 100.9195
5 | 0.5791 | 0.00554 | 0.0076 | 104.5307
5.5 | 0.6325 | 0.00587 | 0.0083 | 107.7513
6 | 0.6907 | 0.00622 | 0.0078 | 111.045
6.5 | 0.7537 | 0.00664 | 0.0062 | 113.509
7 | 0.8175 | 0.00704 | 0.0043 | 116.1222
7.5 | 0.8754 | 0.00744 | 0.0039 | 117.6613
8 | 0.9356 | 0.00786 | 0.0028 | 119.0331
8.5 | 0.997 | 0.00833 | 0.0015 | 119.6879
9 | 1.0581 | 0.00876 | 0.0002 | 120.7877
9.5 | 1.1183 | 0.00928 | -0.001 | 120.5065
10 | 1.1781 | 0.00977 | -0.0021 | 120.5834
10.5 | 1.2253 | 0.01037 | -0.0005 | 118.1581
11 | 1.2697 | 0.01087 | 0.0017 | 116.8077
11.5 | 1.3142 | 0.01143 | 0.0038 | 114.9781
12 | 1.3579 | 0.0121 | 0.0059 | 112.2231
12.5 | 1.4007 | 0.0129 | 0.008 | 108.5814
13 | 1.4445 | 0.01359 | 0.01 | 106.2914
13.5 | 1.4873 | 0.01432 | 0.0119 | 103.8617
14 | 1.5281 | 0.01515 | 0.0142 | 100.8647
14.5 | 1.5661 | 0.0161 | 0.0167 | 97.2733
15 | 1.6005 | 0.01718 | 0.0196 | 93.1607
15.5 | 1.625 | 0.01844 | 0.024 | 88.1236
16 | 1.6424 | 0.02006 | 0.0286 | 81.8744
16.5 | 1.6646 | 0.02172 | 0.0316 | 76.639
17 | 1.6802 | 0.02415 | 0.0339 | 69.5735
17.5 | 1.694 | 0.02722 | 0.035 | 62.2337
18 | 1.7039 | 0.03115 | 0.035 | 54.6998
18.5 | 1.7006 | 0.03699 | 0.0336 | 45.9746
19 | 1.6917 | 0.04395 | 0.0311 | 38.4915
19.5 | 1.6665 | 0.05326 | 0.0273 | 31.2899
20 | 1.6328 | 0.06418 | 0.0223 | 25.4409

## 93. Re 7M Mach 0.25 (1)
BIGFOIL.COM POLAR EXPORT
Horten 10.00% thick 1.00% camber
Horten 10.00% thick 1.00% camber |  |  |  | Cl Max: | 1.057 | at alpha= | 10.5 | deg
JavaFoil+Calcfoil stall+Eppler ext transition |  |  |  | L/D Max: | 93.521 | at alpha= | 9 | deg
Re: | 7000000 |  |  | Cd Min: | 0.00819 | at alpha= | 0 | deg
Mach: | 0.25 |  |  | Cl=0 at alpha= | -0.37705 | deg
|  |  |  | @ Cl=0.1, Cd= | 0.0088362
|  |  |  | @ Cl=0.4, Cd= | 0.0087684
|  |  |  | @ Cl=0.6, Cd= | 0.11485
alpha (deg) | Cl | Cd | Cm | Cl/Cd
-14.5 | -0.387 | 0.1093 | 0.004 | -3.544
-14 | -0.445 | 0.10231 | 0.004 | -4.346
-13.5 | -0.498 | 0.0955 | 0.004 | -5.211
-13 | -0.546 | 0.08919 | 0.004 | -6.122
-12.5 | -0.589 | 0.08303 | 0.004 | -7.098
-12 | -0.628 | 0.07633 | 0.004 | -8.225
-11.5 | -0.661 | 0.0689 | 0.004 | -9.601
-11 | -0.691 | 0.05924 | 0.004 | -11.657
-10.5 | -0.744 | 0.03573 | 0.005 | -20.828
-10 | -0.843 | 0.01282 | 0.006 | -65.772
-9.5 | -0.853 | 0.01153 | 0.006 | -74.009
-9 | -0.846 | 0.01134 | 0.006 | -74.631
-8.5 | -0.83 | 0.0118 | 0.005 | -70.311
-8 | -0.806 | 0.01194 | 0.005 | -67.481
-7.5 | -0.775 | 0.01156 | 0.005 | -67.064
-7 | -0.739 | 0.01184 | 0.005 | -62.404
-6.5 | -0.697 | 0.01074 | 0.004 | -64.887
-6 | -0.65 | 0.01113 | 0.004 | -58.39
-5.5 | -0.6 | 0.01081 | 0.004 | -55.504
-5 | -0.547 | 0.01131 | 0.004 | -48.391
-4.5 | -0.492 | 0.01104 | 0.003 | -44.62
-4 | -0.436 | 0.01076 | 0.003 | -40.466
-3.5 | -0.377 | 0.01051 | 0.003 | -35.921
-3 | -0.318 | 0.01036 | 0.003 | -30.709
-2.5 | -0.258 | 0.01016 | 0.002 | -25.426
-2 | -0.198 | 0.00981 | 0.002 | -20.176
-1.5 | -0.137 | 0.0096 | 0.002 | -14.278
-1 | -0.076 | 0.01008 | 0.002 | -7.551
-0.5 | -0.015 | 0.00854 | 0.001 | -1.757
0 | 0.046 | 0.00819 | 0.001 | 5.639
0.5 | 0.107 | 0.00892 | 0.001 | 12.04
1 | 0.168 | 0.00872 | 0 | 19.325
1.5 | 0.23 | 0.00857 | 0 | 26.791
2 | 0.29 | 0.00871 | 0 | 33.345
2.5 | 0.351 | 0.00868 | 0 | 40.46
3 | 0.412 | 0.00879 | -0.001 | 46.85
3.5 | 0.472 | 0.00909 | -0.001 | 51.915
4 | 0.532 | 0.00855 | -0.001 | 62.214
4.5 | 0.591 | 0.00886 | -0.002 | 66.655
5 | 0.649 | 0.00929 | -0.002 | 69.825
5.5 | 0.706 | 0.00973 | -0.002 | 72.503
6 | 0.76 | 0.01024 | -0.003 | 74.256
6.5 | 0.813 | 0.01014 | -0.003 | 80.187
7 | 0.863 | 0.0107 | -0.003 | 80.646
7.5 | 0.909 | 0.01124 | -0.004 | 80.896
8 | 0.951 | 0.01116 | -0.004 | 85.27
8.5 | 0.989 | 0.01067 | -0.004 | 92.656
9 | 1.02 | 0.01091 | -0.004 | 93.521
9.5 | 1.043 | 0.01158 | -0.005 | 90.048
10 | 1.055 | 0.01232 | -0.005 | 85.659
10.5 | 1.057 | 0.01328 | -0.005 | 79.621
11 | 1.047 | 0.01468 | -0.006 | 71.279
11.5 | 1.022 | 0.01699 | -0.006 | 60.16
12 | 0.984 | 0.0211 | -0.006 | 46.603
12.5 | 0.933 | 0.02812 | -0.006 | 33.172
13 | 0.873 | 0.03862 | -0.006 | 22.612
13.5 | 0.803 | 0.05587 | -0.006 | 14.367
14 | 0.729 | 0.07834 | -0.005 | 9.302
14.5 | 0.664 | 0.0954 | -0.005 | 6.959
15 | 0.599 | 0.10678 | -0.005 | 5.612
15.5 | 0.532 | 0.11485 | -0.005 | 4.635

## 94. Re 7M Mach 0.25 (2)
BIGFOIL.COM POLAR EXPORT
Horten 10.00% thick 1.00% camber
Horten 10.00% thick 1.00% camber |  |  |  | Cl Max: | 1.5936 | at alpha= | 16 | deg
XFOIL ncrit=9 |  |  |  | L/D Max: | 119.321 | at alpha= | 8.5 | deg
Re: | 7000000 |  |  | Cd Min: | 0.24017 | at alpha= | -20 | deg
Mach: | 0.25 |  |  | Cl=0 at alpha= | -0.45217 | deg
|  |  |  | @ Cl=0.1, Cd= | 0.0048505
|  |  |  | @ Cl=0.4, Cd= | 0.0046994
|  |  |  | @ Cl=0.6, Cd= | 0.0056501
alpha (deg) | Cl | Cd | Cm | Cl/Cd
-20 | -0.8239 | 0.24017 | 0.0718 | -3.4305
-18.5 | -0.8563 | 0.18873 | 0.0455 | -4.5372
-18 | -0.901 | 0.16709 | 0.0331 | -5.3923
-17.5 | -0.939 | 0.14952 | 0.0229 | -6.2801
-17 | -1.0318 | 0.12316 | 0.0067 | -8.3777
-16.5 | -1.1698 | 0.09262 | -0.0131 | -12.6301
-16 | -1.3521 | 0.05288 | -0.0422 | -25.5692
-15.5 | -1.4038 | 0.03849 | -0.0532 | -36.4718
-15 | -1.4352 | 0.03078 | -0.0535 | -46.6277
-14.5 | -1.4465 | 0.02627 | -0.0487 | -55.0628
-14 | -1.4475 | 0.02302 | -0.0412 | -62.8801
-13.5 | -1.4328 | 0.01974 | -0.035 | -72.5836
-13 | -1.4025 | 0.01739 | -0.0298 | -80.6498
-12.5 | -1.3624 | 0.01571 | -0.0255 | -86.7218
-12 | -1.3169 | 0.01444 | -0.0218 | -91.1981
-11.5 | -1.2694 | 0.01331 | -0.0185 | -95.3719
-11 | -1.2198 | 0.01239 | -0.0154 | -98.4504
-10.5 | -1.1699 | 0.01156 | -0.0124 | -101.2024
-10 | -1.1215 | 0.0107 | -0.0091 | -104.8131
-9.5 | -1.0667 | 0.00992 | -0.0072 | -107.5302
-9 | -0.9999 | 0.00926 | -0.0079 | -107.9806
-8.5 | -0.935 | 0.00873 | -0.0082 | -107.1019
-8 | -0.8641 | 0.0081 | -0.01 | -106.679
-7.5 | -0.7883 | 0.00762 | -0.0129 | -103.4514
-7 | -0.7373 | 0.00745 | -0.0105 | -98.9664
-6.5 | -0.6836 | 0.00722 | -0.0088 | -94.6814
-6 | -0.6281 | 0.00703 | -0.0076 | -89.3457
-5.5 | -0.5722 | 0.00682 | -0.0065 | -83.9003
-5 | -0.516 | 0.00662 | -0.0056 | -77.9456
-4.5 | -0.4592 | 0.00644 | -0.0048 | -71.3043
-4 | -0.4025 | 0.00627 | -0.0041 | -64.1946
-3.5 | -0.3456 | 0.00612 | -0.0035 | -56.4706
-3 | -0.2885 | 0.00598 | -0.0029 | -48.2441
-2.5 | -0.2317 | 0.00583 | -0.0024 | -39.7427
-2 | -0.1748 | 0.00569 | -0.0019 | -30.7206
-1.5 | -0.118 | 0.00556 | -0.0014 | -21.223
-1 | -0.0614 | 0.00541 | -0.0009 | -11.3494
-0.5 | -0.0053 | 0.00524 | -0.0003 | -1.0115
0 | 0.0501 | 0.00504 | 0.0003 | 9.9405
0.5 | 0.1054 | 0.00483 | 0.0009 | 21.8219
1 | 0.16 | 0.00463 | 0.0017 | 34.5572
1.5 | 0.215 | 0.00452 | 0.0024 | 47.5664
2 | 0.2703 | 0.00448 | 0.0031 | 60.3348
2.5 | 0.3256 | 0.00452 | 0.0039 | 72.0354
3 | 0.3809 | 0.00464 | 0.0046 | 82.0905
3.5 | 0.4356 | 0.00481 | 0.0055 | 90.5613
4 | 0.4898 | 0.00503 | 0.0066 | 97.3757
4.5 | 0.544 | 0.00531 | 0.0076 | 102.4482
5 | 0.5984 | 0.00564 | 0.0087 | 106.0993
5.5 | 0.6537 | 0.00599 | 0.0096 | 109.1319
6 | 0.7144 | 0.0064 | 0.0093 | 111.625
6.5 | 0.7805 | 0.00683 | 0.0078 | 114.2753
7 | 0.8473 | 0.00729 | 0.0062 | 116.2277
7.5 | 0.908 | 0.00773 | 0.006 | 117.4644
8 | 0.9718 | 0.0082 | 0.0052 | 118.5122
8.5 | 1.0369 | 0.00869 | 0.0042 | 119.3211
9 | 1.1013 | 0.00926 | 0.0034 | 118.9309
9.5 | 1.1654 | 0.00983 | 0.0027 | 118.5554
10 | 1.2256 | 0.01053 | 0.0028 | 116.3913
10.5 | 1.2717 | 0.01111 | 0.006 | 114.4644
11 | 1.3174 | 0.01183 | 0.0091 | 111.3609
11.5 | 1.3617 | 0.01273 | 0.0125 | 106.9678
12 | 1.4082 | 0.01355 | 0.0155 | 103.9262
12.5 | 1.4529 | 0.01448 | 0.0186 | 100.3384
13 | 1.4947 | 0.01559 | 0.0222 | 95.8756
13.5 | 1.5327 | 0.01683 | 0.0261 | 91.0695
14 | 1.5578 | 0.01845 | 0.0317 | 84.4336
14.5 | 1.5716 | 0.0205 | 0.0377 | 76.6634
15 | 1.5832 | 0.02336 | 0.0416 | 67.774
15.5 | 1.593 | 0.02716 | 0.0434 | 58.6524
16 | 1.5936 | 0.03273 | 0.0428 | 48.6893
16.5 | 1.5883 | 0.0397 | 0.0404 | 40.0076
17 | 1.5576 | 0.05008 | 0.0356 | 31.1022
17.5 | 1.5278 | 0.06072 | 0.0305 | 25.1614
18 | 1.4814 | 0.07397 | 0.0236 | 20.027
18.5 | 1.4044 | 0.09223 | 0.0134 | 15.2271
19 | 1.3414 | 0.1092 | 0.0042 | 12.2839
19.5 | 1.2475 | 0.13211 | -0.0092 | 9.4429
20 | 1.1894 | 0.15022 | -0.0199 | 7.9177

## 95. Re 7M Mach 0.50 (1)
BIGFOIL.COM POLAR EXPORT
Horten 10.00% thick 1.00% camber
Horten 10.00% thick 1.00% camber |  |  |  | Cl Max: | 1.096 | at alpha= | 20 | deg
JavaFoil+Calcfoil stall+Eppler ext transition |  |  |  | L/D Max: | 86.223 | at alpha= | 7 | deg
Re: | 7000000 |  |  | Cd Min: | 0.00752 | at alpha= | 0.5 | deg
Mach: | 0.5 |  |  | Cl=0 at alpha= | -0.37681 | deg
|  |  |  | @ Cl=0.1, Cd= | 0.0079729
|  |  |  | @ Cl=0.4, Cd= | 0.0087147
|  |  |  | @ Cl=0.6, Cd= | 0.0095823
alpha (deg) | Cl | Cd | Cm | Cl/Cd
-20 | -1.045 | 0.14712 | 0.006 | -7.103
-19.5 | -1.022 | 0.13672 | 0.006 | -7.472
-19 | -0.993 | 0.14394 | 0.006 | -6.896
-18.5 | -0.968 | 0.13196 | 0.006 | -7.336
-18 | -0.947 | 0.12037 | 0.006 | -7.865
-17.5 | -0.914 | 0.12987 | 0.006 | -7.038
-17 | -0.891 | 0.11638 | 0.006 | -7.659
-16.5 | -0.872 | 0.10335 | 0.006 | -8.44
-16 | -0.837 | 0.11104 | 0.005 | -7.535
-15.5 | -0.818 | 0.09782 | 0.006 | -8.358
-15 | -0.782 | 0.10754 | 0.005 | -7.274
-14.5 | -0.761 | 0.09367 | 0.005 | -8.128
-14 | -0.734 | 0.09332 | 0.005 | -7.866
-13.5 | -0.707 | 0.08778 | 0.005 | -8.052
-13 | -0.694 | 0.07098 | 0.005 | -9.784
-12.5 | -0.651 | 0.08275 | 0.004 | -7.873
-12 | -0.639 | 0.06598 | 0.005 | -9.68
-11.5 | -0.598 | 0.07546 | 0.004 | -7.925
-11 | -0.585 | 0.05998 | 0.005 | -9.745
-10.5 | -0.546 | 0.06784 | 0.004 | -8.041
-10 | -0.534 | 0.05148 | 0.005 | -10.381
-9.5 | -0.492 | 0.06079 | 0.004 | -8.101
-9 | -0.466 | 0.05848 | 0.003 | -7.965
-8.5 | -0.445 | 0.04947 | 0.004 | -8.999
-8 | -0.414 | 0.05055 | 0.003 | -8.191
-7.5 | -0.388 | 0.04763 | 0.003 | -8.139
-7 | -0.363 | 0.04367 | 0.003 | -8.302
-6.5 | -0.654 | 0.01145 | 0.005 | -57.155
-6 | -0.664 | 0.01161 | 0.005 | -57.159
-5.5 | -0.636 | 0.01167 | 0.004 | -54.545
-5 | -0.593 | 0.01108 | 0.004 | -53.523
-4.5 | -0.54 | 0.01054 | 0.004 | -51.266
-4 | -0.481 | 0.01028 | 0.004 | -46.832
-3.5 | -0.419 | 0.01067 | 0.003 | -39.272
-3 | -0.354 | 0.01027 | 0.003 | -34.477
-2.5 | -0.288 | 0.00993 | 0.003 | -28.997
-2 | -0.221 | 0.0097 | 0.002 | -22.768
-1.5 | -0.153 | 0.00932 | 0.002 | -16.43
-1 | -0.085 | 0.00904 | 0.002 | -9.406
-0.5 | -0.017 | 0.00875 | 0.001 | -1.916
0 | 0.052 | 0.00906 | 0.001 | 5.694
0.5 | 0.12 | 0.00752 | 0.001 | 15.951
1 | 0.188 | 0.00793 | 0 | 23.742
1.5 | 0.256 | 0.00786 | 0 | 32.62
2 | 0.324 | 0.0079 | 0 | 41.088
2.5 | 0.392 | 0.00869 | -0.001 | 45.152
3 | 0.46 | 0.0089 | -0.001 | 51.66
3.5 | 0.527 | 0.00915 | -0.001 | 57.529
4 | 0.593 | 0.00959 | -0.002 | 61.8
4.5 | 0.657 | 0.00952 | -0.002 | 68.995
5 | 0.719 | 0.01014 | -0.002 | 70.988
5.5 | 0.779 | 0.01084 | -0.003 | 71.82
6 | 0.833 | 0.01091 | -0.003 | 76.355
6.5 | 0.879 | 0.01063 | -0.003 | 82.772
7 | 0.913 | 0.01059 | -0.004 | 86.223
7.5 | 0.921 | 0.01207 | -0.004 | 76.272
8 | 0.871 | 0.01361 | -0.004 | 64.01
8.5 | 0.561 | 0.0193 | -0.004 | 29.092
9 | 0.596 | 0.0189 | -0.005 | 31.532
9.5 | 0.621 | 0.02121 | -0.005 | 29.269
10 | 0.65 | 0.02226 | -0.005 | 29.226
10.5 | 0.618 | 0.05187 | -0.005 | 11.92
11 | 0.649 | 0.05277 | -0.005 | 12.298
11.5 | 0.711 | 0.03709 | -0.006 | 19.17
12 | 0.67 | 0.08274 | -0.004 | 8.091
12.5 | 0.723 | 0.06727 | -0.006 | 10.744
13 | 0.787 | 0.0478 | -0.007 | 16.471
13.5 | 0.752 | 0.09323 | -0.005 | 8.064
14 | 0.825 | 0.06372 | -0.007 | 12.949
14.5 | 0.802 | 0.10704 | -0.005 | 7.488
15 | 0.854 | 0.08814 | -0.007 | 9.687
15.5 | 0.857 | 0.11459 | -0.006 | 7.481
16 | 0.891 | 0.10863 | -0.006 | 8.199
16.5 | 0.912 | 0.12296 | -0.006 | 7.415
17 | 0.942 | 0.11883 | -0.007 | 7.93
17.5 | 0.966 | 0.13122 | -0.007 | 7.362
18 | 0.993 | 0.12894 | -0.007 | 7.699
18.5 | 1.019 | 0.13925 | -0.007 | 7.32
19 | 1.044 | 0.13838 | -0.007 | 7.543
19.5 | 1.07 | 0.14794 | -0.008 | 7.234
20 | 1.096 | 0.14553 | -0.008 | 7.532

## 96. Re 7M Mach 0.50 (2)
BIGFOIL.COM POLAR EXPORT
Horten 10.00% thick 1.00% camber
Horten 10.00% thick 1.00% camber |  |  |  | Cl Max: | 1.2272 | at alpha= | 9 | deg
XFOIL ncrit=9 |  |  |  | L/D Max: | 125.576 | at alpha= | 8 | deg
Re: | 7000000 |  |  | Cd Min: | 0.27147 | at alpha= | -20 | deg
Mach: | 0.5 |  |  | Cl=0 at alpha= | -0.47532 | deg
|  |  |  | @ Cl=0.1, Cd= | 0.0050707
|  |  |  | @ Cl=0.4, Cd= | 0.0047677
|  |  |  | @ Cl=0.6, Cd= | 0.0056441
alpha (deg) | Cl | Cd | Cm | Cl/Cd
-20 | -0.8827 | 0.27147 | 0.0868 | -3.2516
-19.5 | -0.8618 | 0.26284 | 0.0817 | -3.2788
-19 | -0.8416 | 0.25373 | 0.0767 | -3.3169
-18.5 | -0.8223 | 0.24428 | 0.0716 | -3.3662
-18 | -0.8022 | 0.2356 | 0.0669 | -3.4049
-17.5 | -0.7842 | 0.22628 | 0.0619 | -3.4656
-17 | -0.7656 | 0.21786 | 0.0574 | -3.5142
-16.5 | -0.7479 | 0.20915 | 0.0529 | -3.5759
-16 | -0.731 | 0.20043 | 0.0486 | -3.6472
-15.5 | -0.7177 | 0.19032 | 0.0437 | -3.771
-15 | -0.7047 | 0.18081 | 0.0392 | -3.8975
-14.5 | -0.696 | 0.17057 | 0.0344 | -4.0804
-14 | -0.6861 | 0.16119 | 0.0301 | -4.2565
-13.5 | -0.6801 | 0.15118 | 0.0256 | -4.4986
-13 | -0.6823 | 0.13987 | 0.0203 | -4.8781
-12.5 | -0.6963 | 0.12679 | 0.0138 | -5.4918
-12 | -0.7038 | 0.11573 | 0.0083 | -6.0814
-11.5 | -0.7151 | 0.10461 | 0.0025 | -6.8359
-11 | -0.7289 | 0.09352 | -0.0037 | -7.7941
-10.5 | -0.7461 | 0.08222 | -0.0105 | -9.0744
-10 | -0.7648 | 0.07078 | -0.0181 | -10.8053
-9.5 | -0.7814 | 0.05837 | -0.0281 | -13.387
-9 | -0.7968 | 0.04438 | -0.0425 | -17.954
-8.5 | -0.8329 | 0.03573 | -0.0438 | -23.3109
-8 | -0.8697 | 0.02806 | -0.0371 | -30.9943
-7.5 | -0.8726 | 0.0154 | -0.0377 | -56.6623
-7 | -0.8464 | 0.01054 | -0.0296 | -80.3036
-6.5 | -0.793 | 0.00877 | -0.0231 | -90.4219
-6 | -0.7276 | 0.00804 | -0.0188 | -90.4975
-5.5 | -0.6607 | 0.00756 | -0.0155 | -87.3942
-5 | -0.5932 | 0.00721 | -0.0128 | -82.2746
-4.5 | -0.5259 | 0.00693 | -0.0106 | -75.8874
-4 | -0.4591 | 0.00668 | -0.0087 | -68.7275
-3.5 | -0.3928 | 0.00646 | -0.0071 | -60.805
-3 | -0.3268 | 0.00625 | -0.0057 | -52.288
-2.5 | -0.2611 | 0.00608 | -0.0046 | -42.9441
-2 | -0.1959 | 0.00592 | -0.0036 | -33.0912
-1.5 | -0.1313 | 0.00576 | -0.0026 | -22.7951
-1 | -0.0669 | 0.0056 | -0.0017 | -11.9464
-0.5 | -0.0031 | 0.00542 | -0.0009 | -0.57196
0 | 0.0597 | 0.00522 | 0.0001 | 11.4368
0.5 | 0.1218 | 0.00499 | 0.0012 | 24.4088
1 | 0.1833 | 0.00476 | 0.0023 | 38.5084
1.5 | 0.2453 | 0.00464 | 0.0035 | 52.8664
2 | 0.3082 | 0.00462 | 0.0046 | 66.71
2.5 | 0.3712 | 0.00469 | 0.0058 | 79.1471
3 | 0.4342 | 0.00486 | 0.0072 | 89.3416
3.5 | 0.4968 | 0.00508 | 0.0088 | 97.7953
4 | 0.559 | 0.00538 | 0.0106 | 103.9033
4.5 | 0.6211 | 0.00578 | 0.0127 | 107.4567
5 | 0.6843 | 0.00619 | 0.0148 | 110.5493
5.5 | 0.7492 | 0.00664 | 0.0169 | 112.8313
6 | 0.824 | 0.00717 | 0.0173 | 114.9233
6.5 | 0.9066 | 0.00775 | 0.0167 | 116.9806
7 | 0.9886 | 0.0084 | 0.0167 | 117.6905
7.5 | 1.0643 | 0.0091 | 0.0187 | 116.956
8 | 1.1666 | 0.00929 | 0.0224 | 125.5759
8.5 | 1.2198 | 0.01242 | 0.0231 | 98.2126
9 | 1.2272 | 0.01616 | 0.0342 | 75.9406
9.5 | 1.1993 | 0.02043 | 0.0468 | 58.7029
10 | 1.1685 | 0.0274 | 0.0495 | 42.646
10.5 | 1.1373 | 0.03792 | 0.0434 | 29.9921
11 | 1.1022 | 0.04984 | 0.0357 | 22.1148
11.5 | 1.0691 | 0.06183 | 0.0285 | 17.291
12 | 1.0388 | 0.07367 | 0.0219 | 14.1007
12.5 | 1.0091 | 0.08567 | 0.0154 | 11.7789
13 | 0.9846 | 0.09738 | 0.0093 | 10.1109
13.5 | 0.9586 | 0.10965 | 0.0028 | 8.7424
14 | 0.9376 | 0.12162 | -0.0035 | 7.7093

## 97. Re 8M Mach 0.00 (1)
BIGFOIL.COM POLAR EXPORT
Horten 10.00% thick 1.00% camber
Horten 10.00% thick 1.00% camber |  |  |  | Cl Max: | 1.117 | at alpha= | 11.5 | deg
JavaFoil+Calcfoil stall+Eppler ext transition |  |  |  | L/D Max: | 101.448 | at alpha= | 10 | deg
Re: | 8000000 |  |  | Cd Min: | 0.00842 | at alpha= | 2 | deg
Mach: | 0 |  |  | Cl=0 at alpha= | -0.375 | deg
|  |  |  | @ Cl=0.1, Cd= | 0.0089039
|  |  |  | @ Cl=0.4, Cd= | 0.0086134
|  |  |  | @ Cl=0.6, Cd= | 0.0094984
alpha (deg) | Cl | Cd | Cm | Cl/Cd
-16 | -0.66 | 0.11175 | 0.005 | -5.906
-15.5 | -0.681 | 0.10461 | 0.005 | -6.511
-15 | -0.701 | 0.09793 | 0.005 | -7.162
-14.5 | -0.721 | 0.09078 | 0.005 | -7.942
-14 | -0.739 | 0.08368 | 0.005 | -8.836
-13.5 | -0.757 | 0.07595 | 0.005 | -9.971
-13 | -0.775 | 0.06722 | 0.005 | -11.531
-12.5 | -0.8 | 0.05388 | 0.005 | -14.844
-12 | -0.88 | 0.022 | 0.006 | -39.987
-11.5 | -0.928 | 0.0133 | 0.006 | -69.779
-11 | -0.934 | 0.01198 | 0.006 | -78.004
-10.5 | -0.928 | 0.01068 | 0.006 | -86.91
-10 | -0.914 | 0.01163 | 0.006 | -78.625
-9.5 | -0.895 | 0.0117 | 0.006 | -76.478
-9 | -0.87 | 0.01193 | 0.005 | -72.963
-8.5 | -0.841 | 0.0115 | 0.005 | -73.107
-8 | -0.807 | 0.01181 | 0.005 | -68.398
-7.5 | -0.77 | 0.01145 | 0.005 | -67.232
-7 | -0.729 | 0.01117 | 0.004 | -65.205
-6.5 | -0.684 | 0.01087 | 0.004 | -62.893
-6 | -0.636 | 0.01131 | 0.004 | -56.195
-5.5 | -0.585 | 0.01104 | 0.004 | -52.968
-5 | -0.533 | 0.0108 | 0.004 | -49.287
-4.5 | -0.478 | 0.01057 | 0.003 | -45.262
-4 | -0.423 | 0.01028 | 0.003 | -41.096
-3.5 | -0.366 | 0.01017 | 0.003 | -35.978
-3 | -0.308 | 0.01002 | 0.003 | -30.769
-2.5 | -0.25 | 0.00984 | 0.002 | -25.423
-2 | -0.192 | 0.00951 | 0.002 | -20.149
-1.5 | -0.133 | 0.01014 | 0.002 | -13.098
-1 | -0.074 | 0.00984 | 0.002 | -7.494
-0.5 | -0.015 | 0.00963 | 0.001 | -1.509
0 | 0.045 | 0.00937 | 0.001 | 4.772
0.5 | 0.104 | 0.00887 | 0.001 | 11.725
1 | 0.163 | 0.00997 | 0 | 16.36
1.5 | 0.222 | 0.00847 | 0 | 26.242
2 | 0.281 | 0.00842 | 0 | 33.417
2.5 | 0.34 | 0.0085 | 0 | 40.019
3 | 0.399 | 0.00861 | -0.001 | 46.357
3.5 | 0.457 | 0.00881 | -0.001 | 51.921
4 | 0.515 | 0.00901 | -0.001 | 57.176
4.5 | 0.573 | 0.00932 | -0.002 | 61.458
5 | 0.629 | 0.00969 | -0.002 | 64.922
5.5 | 0.685 | 0.00929 | -0.002 | 73.719
6 | 0.739 | 0.00971 | -0.003 | 76.083
6.5 | 0.791 | 0.01014 | -0.003 | 78.06
7 | 0.842 | 0.01064 | -0.003 | 79.098
7.5 | 0.889 | 0.01043 | -0.003 | 85.281
8 | 0.934 | 0.01086 | -0.004 | 86.043
8.5 | 0.976 | 0.01075 | -0.004 | 90.761
9 | 1.014 | 0.01074 | -0.004 | 94.401
9.5 | 1.046 | 0.01083 | -0.005 | 96.592
10 | 1.073 | 0.01058 | -0.005 | 101.448
10.5 | 1.095 | 0.01159 | -0.005 | 94.488
11 | 1.11 | 0.01226 | -0.006 | 90.492
11.5 | 1.117 | 0.01311 | -0.006 | 85.205
12 | 1.117 | 0.01425 | -0.006 | 78.373
12.5 | 1.108 | 0.01598 | -0.006 | 69.338
13 | 1.092 | 0.01868 | -0.007 | 58.442
13.5 | 1.069 | 0.02258 | -0.007 | 47.342
14 | 1.041 | 0.02818 | -0.007 | 36.946
14.5 | 1.012 | 0.03458 | -0.007 | 29.256
15 | 0.976 | 0.04313 | -0.007 | 22.623
15.5 | 0.935 | 0.05448 | -0.007 | 17.168
16 | 0.896 | 0.06669 | -0.007 | 13.431
16.5 | 0.856 | 0.08031 | -0.007 | 10.657

## 98. Re 8M Mach 0.00 (2)
BIGFOIL.COM POLAR EXPORT
Horten 10.00% thick 1.00% camber
Horten 10.00% thick 1.00% camber |  |  |  | Cl Max: | 1.7469 | at alpha= | 19 | deg
XFOIL ncrit=9 |  |  |  | L/D Max: | 123.968 | at alpha= | 10 | deg
Re: | 8000000 |  |  | Cd Min: | 0.04857 | at alpha= | 20 | deg
Mach: | 0 |  |  | Cl=0 at alpha= | -0.44703 | deg
|  |  |  | @ Cl=0.1, Cd= | 0.0048458
|  |  |  | @ Cl=0.4, Cd= | 0.0046807
|  |  |  | @ Cl=0.6, Cd= | 0.0055664
alpha (deg) | Cl | Cd | Cm | Cl/Cd
-20 | -1.7249 | 0.03701 | -0.0457 | -46.6063
-19.5 | -1.7309 | 0.03177 | -0.0458 | -54.4822
-19 | -1.7271 | 0.02815 | -0.0442 | -61.3535
-18.5 | -1.7169 | 0.02547 | -0.0415 | -67.4087
-18 | -1.6995 | 0.02352 | -0.0384 | -72.2577
-17.5 | -1.6792 | 0.02188 | -0.0348 | -76.7459
-17 | -1.6585 | 0.02045 | -0.0303 | -81.1002
-16.5 | -1.6269 | 0.01944 | -0.0272 | -83.6883
-16 | -1.5927 | 0.01836 | -0.0243 | -86.7484
-15.5 | -1.558 | 0.01719 | -0.0215 | -90.6341
-15 | -1.5216 | 0.01603 | -0.0187 | -94.922
-14.5 | -1.4822 | 0.01504 | -0.0164 | -98.5505
-14 | -1.4408 | 0.01415 | -0.0142 | -101.8233
-13.5 | -1.3975 | 0.01337 | -0.0122 | -104.5251
-13 | -1.3527 | 0.01267 | -0.0104 | -106.764
-12.5 | -1.3067 | 0.01204 | -0.0088 | -108.5299
-12 | -1.26 | 0.01145 | -0.0072 | -110.0437
-11.5 | -1.2127 | 0.01093 | -0.0057 | -110.9515
-11 | -1.1662 | 0.01033 | -0.0039 | -112.8945
-10.5 | -1.1207 | 0.00972 | -0.0019 | -115.2984
-9.5 | -1.0079 | 0.00876 | -0.0024 | -115.0571
-9 | -0.9465 | 0.00834 | -0.0038 | -113.4892
-8.5 | -0.8872 | 0.00785 | -0.0046 | -113.0191
-8 | -0.8125 | 0.0074 | -0.0089 | -109.7973
-7.5 | -0.7597 | 0.00724 | -0.0081 | -104.9309
-7 | -0.7101 | 0.00705 | -0.0067 | -100.7234
-6.5 | -0.6578 | 0.00691 | -0.0058 | -95.1954
-6 | -0.605 | 0.00671 | -0.005 | -90.1639
-5.5 | -0.5514 | 0.00657 | -0.0044 | -83.9269
-5 | -0.4974 | 0.0064 | -0.0039 | -77.7188
-4.5 | -0.4432 | 0.00623 | -0.0034 | -71.1396
-4 | -0.3887 | 0.00609 | -0.0029 | -63.8259
-3.5 | -0.334 | 0.00596 | -0.0025 | -56.0403
-3 | -0.2792 | 0.00583 | -0.0021 | -47.8902
-2.5 | -0.2245 | 0.0057 | -0.0017 | -39.386
-2 | -0.1696 | 0.00557 | -0.0014 | -30.4488
-1.5 | -0.1148 | 0.00544 | -0.001 | -21.1029
-1 | -0.0602 | 0.00532 | -0.0006 | -11.3158
-0.5 | -0.0057 | 0.00517 | -0.0002 | -1.1025
0.5 | 0.1019 | 0.00484 | 0.0007 | 21.0537
1.5 | 0.2083 | 0.00455 | 0.002 | 45.7802
2 | 0.2615 | 0.00449 | 0.0026 | 58.2405
2.5 | 0.3147 | 0.00451 | 0.0032 | 69.7783
3 | 0.368 | 0.00459 | 0.0038 | 80.1743
3.5 | 0.4209 | 0.00474 | 0.0045 | 88.7975
4 | 0.4733 | 0.00494 | 0.0053 | 95.8097
4.5 | 0.5256 | 0.00516 | 0.0061 | 101.8605
5 | 0.5777 | 0.00543 | 0.007 | 106.3904
5.5 | 0.63 | 0.00575 | 0.0077 | 109.5652
6 | 0.6843 | 0.00608 | 0.008 | 112.5493
6.5 | 0.7439 | 0.00644 | 0.0071 | 115.5124
7 | 0.8088 | 0.00682 | 0.0049 | 118.5924
7.5 | 0.8685 | 0.0072 | 0.0038 | 120.625
8 | 0.9256 | 0.0076 | 0.0033 | 121.7895
8.5 | 0.9864 | 0.00805 | 0.0019 | 122.5342
9 | 1.0467 | 0.00845 | 0.0006 | 123.8698
9.5 | 1.1062 | 0.00894 | -0.0006 | 123.736
10 | 1.1653 | 0.0094 | -0.0018 | 123.9681
10.5 | 1.2212 | 0.00999 | -0.0024 | 122.2422
11 | 1.2651 | 0.01044 | -0.0003 | 121.1782
11.5 | 1.3092 | 0.01096 | 0.0017 | 119.4526
12 | 1.3524 | 0.01158 | 0.0037 | 116.7876
12.5 | 1.3954 | 0.01228 | 0.0056 | 113.6319
13 | 1.4396 | 0.01291 | 0.0073 | 111.5105
13.5 | 1.483 | 0.01356 | 0.0089 | 109.3658
14 | 1.5247 | 0.0143 | 0.0108 | 106.6224
14.5 | 1.5641 | 0.01514 | 0.0129 | 103.3091
15 | 1.601 | 0.01609 | 0.0152 | 99.5028
15.5 | 1.6341 | 0.01718 | 0.018 | 95.1164
16 | 1.6573 | 0.0184 | 0.0223 | 90.0707
16.5 | 1.6815 | 0.01959 | 0.0259 | 85.8346
17 | 1.7022 | 0.02122 | 0.029 | 80.2168
17.5 | 1.7204 | 0.0233 | 0.0312 | 73.8369
18 | 1.7357 | 0.02596 | 0.0326 | 66.8606
18.5 | 1.7435 | 0.02977 | 0.0329 | 58.5657
19 | 1.7469 | 0.03455 | 0.0321 | 50.5615
19.5 | 1.7402 | 0.0409 | 0.0302 | 42.5477
20 | 1.7255 | 0.04857 | 0.0274 | 35.526

## 99. Re 8M Mach 0.10 (1)
BIGFOIL.COM POLAR EXPORT
Horten 10.00% thick 1.00% camber
Horten 10.00% thick 1.00% camber |  |  |  | Cl Max: | 1.108 | at alpha= | 11.5 | deg
JavaFoil+Calcfoil stall+Eppler ext transition |  |  |  | L/D Max: | 99.819 | at alpha= | 10 | deg
Re: | 8000000 |  |  | Cd Min: | 0.00846 | at alpha= | 2 | deg
Mach: | 0.1 |  |  | Cl=0 at alpha= | -0.375 | deg
|  |  |  | @ Cl=0.1, Cd= | 0.0089446
|  |  |  | @ Cl=0.4, Cd= | 0.0086286
|  |  |  | @ Cl=0.6, Cd= | 0.00953
alpha (deg) | Cl | Cd | Cm | Cl/Cd
-16 | -0.616 | 0.11505 | 0.004 | -5.357
-15.5 | -0.64 | 0.10793 | 0.004 | -5.934
-15 | -0.664 | 0.101 | 0.004 | -6.574
-14.5 | -0.687 | 0.09374 | 0.004 | -7.327
-14 | -0.708 | 0.08679 | 0.004 | -8.16
-13.5 | -0.729 | 0.07947 | 0.005 | -9.169
-13 | -0.748 | 0.0719 | 0.005 | -10.399
-12.5 | -0.769 | 0.06143 | 0.005 | -12.522
-12 | -0.819 | 0.03718 | 0.006 | -22.027
-11.5 | -0.9 | 0.01508 | 0.006 | -59.695
-11 | -0.92 | 0.01237 | 0.006 | -74.392
-10.5 | -0.919 | 0.01182 | 0.006 | -77.739
-10 | -0.908 | 0.01126 | 0.006 | -80.673
-9.5 | -0.891 | 0.01189 | 0.006 | -74.927
-9 | -0.868 | 0.01205 | 0.005 | -72.051
-8.5 | -0.84 | 0.01161 | 0.005 | -72.396
-8 | -0.808 | 0.01197 | 0.005 | -67.528
-7.5 | -0.771 | 0.01155 | 0.005 | -66.75
-7 | -0.73 | 0.01127 | 0.005 | -64.796
-6.5 | -0.686 | 0.01096 | 0.004 | -62.58
-6 | -0.638 | 0.01142 | 0.004 | -55.836
-5.5 | -0.587 | 0.01112 | 0.004 | -52.819
-5 | -0.535 | 0.01088 | 0.004 | -49.157
-4.5 | -0.481 | 0.0106 | 0.003 | -45.341
-4 | -0.425 | 0.01034 | 0.003 | -41.05
-3.5 | -0.368 | 0.0102 | 0.003 | -36.057
-3 | -0.31 | 0.01005 | 0.003 | -30.842
-2.5 | -0.251 | 0.00987 | 0.002 | -25.49
-2 | -0.193 | 0.00956 | 0.002 | -20.149
-1.5 | -0.133 | 0.01017 | 0.002 | -13.124
-1 | -0.074 | 0.00981 | 0.002 | -7.55
-0.5 | -0.015 | 0.00966 | 0.001 | -1.512
0 | 0.045 | 0.00942 | 0.001 | 4.772
0.5 | 0.104 | 0.00891 | 0.001 | 11.719
1 | 0.164 | 0.01 | 0 | 16.387
1.5 | 0.223 | 0.00851 | 0 | 26.235
2 | 0.283 | 0.00846 | 0 | 33.398
2.5 | 0.342 | 0.00855 | 0 | 39.998
3 | 0.401 | 0.00863 | -0.001 | 46.47
3.5 | 0.46 | 0.00887 | -0.001 | 51.846
4 | 0.518 | 0.00908 | -0.001 | 57.053
4.5 | 0.576 | 0.00935 | -0.002 | 61.549
5 | 0.632 | 0.00977 | -0.002 | 64.73
5.5 | 0.688 | 0.00932 | -0.002 | 73.807
6 | 0.742 | 0.00981 | -0.003 | 75.69
6.5 | 0.795 | 0.01024 | -0.003 | 77.627
7 | 0.845 | 0.0107 | -0.003 | 79.003
7.5 | 0.893 | 0.01048 | -0.003 | 85.166
8 | 0.937 | 0.01093 | -0.004 | 85.777
8.5 | 0.978 | 0.01088 | -0.004 | 89.882
9 | 1.016 | 0.01087 | -0.004 | 93.42
9.5 | 1.047 | 0.01099 | -0.005 | 95.238
10 | 1.072 | 0.01074 | -0.005 | 99.819
10.5 | 1.092 | 0.01177 | -0.005 | 92.789
11 | 1.104 | 0.01249 | -0.006 | 88.402
11.5 | 1.108 | 0.01343 | -0.006 | 82.504
12 | 1.104 | 0.01475 | -0.006 | 74.822
12.5 | 1.09 | 0.01683 | -0.006 | 64.757
13 | 1.068 | 0.02011 | -0.007 | 53.137
13.5 | 1.042 | 0.0245 | -0.007 | 42.536
14 | 1.009 | 0.03099 | -0.007 | 32.574
14.5 | 0.974 | 0.03911 | -0.007 | 24.898
15 | 0.933 | 0.0493 | -0.007 | 18.919
15.5 | 0.888 | 0.06259 | -0.007 | 14.181
16 | 0.844 | 0.07678 | -0.007 | 10.988
16.5 | 0.8 | 0.09266 | -0.007 | 8.633

## 100. Re 8M Mach 0.10 (2)
BIGFOIL.COM POLAR EXPORT
Horten 10.00% thick 1.00% camber
Horten 10.00% thick 1.00% camber |  |  |  | Cl Max: | 1.7279 | at alpha= | 18.5 | deg
XFOIL ncrit=9 |  |  |  | L/D Max: | 123.57 | at alpha= | 9.5 | deg
Re: | 8000000 |  |  | Cd Min: | 0.05856 | at alpha= | 20 | deg
Mach: | 0.1 |  |  | Cl=0 at alpha= | -0.44834 | deg
|  |  |  | @ Cl=0.1, Cd= | 0.0048472
|  |  |  | @ Cl=0.4, Cd= | 0.0046854
|  |  |  | @ Cl=0.6, Cd= | 0.0055648
alpha (deg) | Cl | Cd | Cm | Cl/Cd
-20 | -1.6526 | 0.0499 | -0.0422 | -33.1182
-19.5 | -1.6841 | 0.03965 | -0.0475 | -42.4741
-19 | -1.6946 | 0.03347 | -0.0486 | -50.6304
-18.5 | -1.6945 | 0.02925 | -0.0473 | -57.9316
-18 | -1.6884 | 0.02606 | -0.0445 | -64.7889
-17.5 | -1.6752 | 0.02374 | -0.0409 | -70.5644
-17 | -1.6567 | 0.02191 | -0.0367 | -75.6139
-16.5 | -1.6332 | 0.02062 | -0.0322 | -79.2047
-16 | -1.6016 | 0.01934 | -0.0287 | -82.8128
-15.5 | -1.5655 | 0.01826 | -0.0258 | -85.7338
-15 | -1.5286 | 0.0171 | -0.0228 | -89.3918
-14.5 | -1.4916 | 0.01583 | -0.0198 | -94.2262
-14 | -1.4513 | 0.01476 | -0.0172 | -98.3266
-13.5 | -1.4083 | 0.01386 | -0.0149 | -101.6089
-13 | -1.3636 | 0.01306 | -0.0128 | -104.4104
-12.5 | -1.3176 | 0.01234 | -0.0108 | -106.7747
-12 | -1.2704 | 0.0117 | -0.009 | -108.5812
-11.5 | -1.2226 | 0.01112 | -0.0072 | -109.946
-11 | -1.1745 | 0.01061 | -0.0055 | -110.6975
-10.5 | -1.1289 | 0.00992 | -0.0032 | -113.8004
-9.5 | -1.0161 | 0.00886 | -0.0032 | -114.684
-9 | -0.954 | 0.00842 | -0.0045 | -113.3017
-8.5 | -0.8939 | 0.00794 | -0.0052 | -112.5819
-8 | -0.8184 | 0.00745 | -0.0095 | -109.8523
-7.5 | -0.7649 | 0.00728 | -0.0086 | -105.0687
-7 | -0.7148 | 0.00709 | -0.0071 | -100.8181
-6.5 | -0.6621 | 0.00694 | -0.0062 | -95.4035
-6 | -0.6088 | 0.00674 | -0.0053 | -90.3264
-5.5 | -0.5548 | 0.00659 | -0.0047 | -84.1882
-5 | -0.5005 | 0.00641 | -0.0041 | -78.0811
-4.5 | -0.4458 | 0.00625 | -0.0036 | -71.328
-4 | -0.391 | 0.0061 | -0.0031 | -64.0984
-3.5 | -0.336 | 0.00597 | -0.0026 | -56.2814
-3 | -0.2808 | 0.00584 | -0.0022 | -48.0822
-2.5 | -0.2258 | 0.0057 | -0.0018 | -39.614
-2 | -0.1705 | 0.00558 | -0.0015 | -30.5556
-1.5 | -0.1154 | 0.00545 | -0.0011 | -21.1743
-1 | -0.0604 | 0.00532 | -0.0007 | -11.3534
-0.5 | -0.0056 | 0.00518 | -0.0003 | -1.0811
0 | 0.0486 | 0.00499 | 0.0002 | 9.7395
0.5 | 0.1026 | 0.00484 | 0.0007 | 21.1983
1 | 0.1559 | 0.00466 | 0.0014 | 33.4549
1.5 | 0.2095 | 0.00455 | 0.002 | 46.044
2 | 0.263 | 0.00449 | 0.0026 | 58.5746
2.5 | 0.3166 | 0.00452 | 0.0032 | 70.0442
3 | 0.3702 | 0.00459 | 0.0039 | 80.6536
3.5 | 0.4233 | 0.00476 | 0.0046 | 88.9286
4 | 0.4761 | 0.00495 | 0.0054 | 96.1818
4.5 | 0.5288 | 0.00518 | 0.0063 | 102.0849
5 | 0.5811 | 0.00545 | 0.0072 | 106.6239
5.5 | 0.6338 | 0.00577 | 0.008 | 109.844
6 | 0.6885 | 0.00611 | 0.0083 | 112.6841
6.5 | 0.7487 | 0.00647 | 0.0074 | 115.7187
7 | 0.8141 | 0.00686 | 0.0052 | 118.6735
7.5 | 0.8744 | 0.00725 | 0.0042 | 120.6069
8 | 0.9321 | 0.00765 | 0.0037 | 121.8431
8.5 | 0.9935 | 0.0081 | 0.0023 | 122.6543
9 | 1.0543 | 0.00854 | 0.0011 | 123.4543
9.5 | 1.1146 | 0.00902 | 0 | 123.5698
10 | 1.1743 | 0.00952 | -0.0011 | 123.3508
10.5 | 1.2298 | 0.01009 | -0.0013 | 121.8831
11 | 1.274 | 0.01058 | 0.0009 | 120.4159
11.5 | 1.3183 | 0.01114 | 0.0031 | 118.3393
12 | 1.3615 | 0.01183 | 0.0053 | 115.0888
12.5 | 1.4058 | 0.0125 | 0.0073 | 112.464
13 | 1.4502 | 0.01317 | 0.0091 | 110.1139
13.5 | 1.4935 | 0.01388 | 0.011 | 107.6009
14 | 1.5347 | 0.01471 | 0.0132 | 104.3304
14.5 | 1.5732 | 0.01566 | 0.0157 | 100.4598
15 | 1.6083 | 0.01675 | 0.0185 | 96.0179
15.5 | 1.6372 | 0.01798 | 0.0222 | 91.0567
16 | 1.66 | 0.01916 | 0.0266 | 86.6388
16.5 | 1.683 | 0.02064 | 0.03 | 81.5407
17 | 1.7008 | 0.02272 | 0.0328 | 74.8592
17.5 | 1.7161 | 0.0254 | 0.0345 | 67.563
18 | 1.7271 | 0.02894 | 0.035 | 59.6786
18.5 | 1.7279 | 0.03406 | 0.0343 | 50.7311
19 | 1.7227 | 0.04035 | 0.0324 | 42.6939
19.5 | 1.7037 | 0.04867 | 0.0293 | 35.0051
20 | 1.6752 | 0.05856 | 0.025 | 28.6066

## 101. Re 8M Mach 0.25 (1)
BIGFOIL.COM POLAR EXPORT
Horten 10.00% thick 1.00% camber
Horten 10.00% thick 1.00% camber |  |  |  | Cl Max: | 1.059 | at alpha= | 10.5 | deg
JavaFoil+Calcfoil stall+Eppler ext transition |  |  |  | L/D Max: | 99.133 | at alpha= | 9.5 | deg
Re: | 8000000 |  |  | Cd Min: | 0.00829 | at alpha= | 0 | deg
Mach: | 0.25 |  |  | Cl=0 at alpha= | -0.37705 | deg
|  |  |  | @ Cl=0.1, Cd= | 0.0089982
|  |  |  | @ Cl=0.4, Cd= | 0.0087903
|  |  |  | @ Cl=0.6, Cd= | 0.11287
alpha (deg) | Cl | Cd | Cm | Cl/Cd
-14.5 | -0.388 | 0.10847 | 0.004 | -3.573
-14 | -0.445 | 0.10113 | 0.004 | -4.399
-13.5 | -0.498 | 0.0947 | 0.004 | -5.258
-13 | -0.546 | 0.08819 | 0.004 | -6.197
-12.5 | -0.59 | 0.08193 | 0.004 | -7.201
-12 | -0.629 | 0.07515 | 0.004 | -8.366
-11.5 | -0.663 | 0.06747 | 0.004 | -9.827
-11 | -0.695 | 0.05661 | 0.004 | -12.269
-10.5 | -0.784 | 0.02227 | 0.006 | -35.188
-10 | -0.848 | 0.01241 | 0.006 | -68.33
-9.5 | -0.854 | 0.01095 | 0.006 | -77.998
-9 | -0.846 | 0.01166 | 0.006 | -72.586
-8.5 | -0.83 | 0.01167 | 0.005 | -71.13
-8 | -0.806 | 0.01176 | 0.005 | -68.504
-7.5 | -0.775 | 0.01203 | 0.005 | -64.416
-7 | -0.739 | 0.01163 | 0.005 | -63.508
-6.5 | -0.697 | 0.01133 | 0.004 | -61.515
-6 | -0.65 | 0.011 | 0.004 | -59.093
-5.5 | -0.6 | 0.01146 | 0.004 | -52.374
-5 | -0.547 | 0.01117 | 0.004 | -49.022
-4.5 | -0.492 | 0.0109 | 0.003 | -45.196
-4 | -0.436 | 0.01059 | 0.003 | -41.109
-3.5 | -0.377 | 0.01039 | 0.003 | -36.321
-3 | -0.318 | 0.01027 | 0.003 | -30.97
-2.5 | -0.258 | 0.01005 | 0.002 | -25.689
-2 | -0.198 | 0.00974 | 0.002 | -20.312
-1.5 | -0.137 | 0.00956 | 0.002 | -14.338
-1 | -0.076 | 0.01008 | 0.002 | -7.551
-0.5 | -0.015 | 0.00859 | 0.001 | -1.746
0 | 0.046 | 0.00829 | 0.001 | 5.571
0.5 | 0.107 | 0.00909 | 0.001 | 11.808
1 | 0.168 | 0.00882 | 0 | 19.095
1.5 | 0.23 | 0.00864 | 0 | 26.55
2 | 0.29 | 0.00878 | 0 | 33.091
2.5 | 0.351 | 0.00871 | 0 | 40.311
3 | 0.412 | 0.00881 | -0.001 | 46.763
3.5 | 0.472 | 0.0091 | -0.001 | 51.873
4 | 0.532 | 0.00934 | -0.001 | 56.927
4.5 | 0.591 | 0.00964 | -0.002 | 61.267
5 | 0.649 | 0.0093 | -0.002 | 69.777
5.5 | 0.706 | 0.0097 | -0.002 | 72.78
6 | 0.76 | 0.01018 | -0.003 | 74.672
6.5 | 0.813 | 0.01067 | -0.003 | 76.221
7 | 0.863 | 0.01053 | -0.003 | 82.007
7.5 | 0.909 | 0.01104 | -0.004 | 82.361
8 | 0.952 | 0.01095 | -0.004 | 86.91
8.5 | 0.989 | 0.01095 | -0.004 | 90.33
9 | 1.02 | 0.01067 | -0.004 | 95.611
9.5 | 1.043 | 0.01052 | -0.005 | 99.133
10 | 1.056 | 0.01205 | -0.005 | 87.64
10.5 | 1.059 | 0.01295 | -0.005 | 81.786
11 | 1.049 | 0.01422 | -0.006 | 73.817
11.5 | 1.026 | 0.01626 | -0.006 | 63.105
12 | 0.988 | 0.01993 | -0.006 | 49.595
12.5 | 0.938 | 0.02629 | -0.006 | 35.683
13 | 0.877 | 0.03671 | -0.006 | 23.903
13.5 | 0.807 | 0.0531 | -0.006 | 15.197
14 | 0.733 | 0.07441 | -0.006 | 9.857
14.5 | 0.666 | 0.0932 | -0.005 | 7.142
15 | 0.6 | 0.10528 | -0.005 | 5.699
15.5 | 0.533 | 0.11287 | -0.005 | 4.724

## 102. Re 8M Mach 0.25 (2)
BIGFOIL.COM POLAR EXPORT
Horten 10.00% thick 1.00% camber
Horten 10.00% thick 1.00% camber |  |  |  | Cl Max: | 1.6237 | at alpha= | 16 | deg
XFOIL ncrit=9 |  |  |  | L/D Max: | 122.102 | at alpha= | 9 | deg
Re: | 8000000 |  |  | Cd Min: | 0.22521 | at alpha= | -19.5 | deg
Mach: | 0.25 |  |  | Cl=0 at alpha= | -0.45349 | deg
|  |  |  | @ Cl=0.1, Cd= | 0.0048793
|  |  |  | @ Cl=0.4, Cd= | 0.0046888
|  |  |  | @ Cl=0.6, Cd= | 0.00559
alpha (deg) | Cl | Cd | Cm | Cl/Cd
-19.5 | -0.8249 | 0.22521 | 0.0653 | -3.6628
-19 | -0.8707 | 0.19584 | 0.05 | -4.446
-18.5 | -0.8811 | 0.18248 | 0.0424 | -4.8285
-18 | -0.9114 | 0.16529 | 0.0324 | -5.5139
-17.5 | -0.9679 | 0.14412 | 0.0198 | -6.7159
-17 | -1.115 | 0.10932 | -0.0027 | -10.1994
-16.5 | -1.3581 | 0.06179 | -0.0354 | -21.9793
-16 | -1.413 | 0.04422 | -0.0504 | -31.9539
-15.5 | -1.4522 | 0.03408 | -0.0551 | -42.6115
-15 | -1.4755 | 0.02808 | -0.0523 | -52.5463
-14.5 | -1.4808 | 0.02436 | -0.046 | -60.7882
-14 | -1.4714 | 0.02141 | -0.039 | -68.7249
-13.5 | -1.4421 | 0.01914 | -0.0339 | -75.3448
-13 | -1.4103 | 0.01683 | -0.0289 | -83.7968
-12.5 | -1.3707 | 0.01504 | -0.0245 | -91.137
-12 | -1.3242 | 0.01382 | -0.0209 | -95.8177
-11.5 | -1.2756 | 0.01277 | -0.0176 | -99.8904
-11 | -1.2254 | 0.0119 | -0.0146 | -102.9748
-10.5 | -1.1752 | 0.01112 | -0.0115 | -105.6835
-10 | -1.125 | 0.01046 | -0.0085 | -107.5526
-9.5 | -1.0623 | 0.0096 | -0.0083 | -110.6562
-9 | -0.9961 | 0.00895 | -0.0088 | -111.2961
-8.5 | -0.9322 | 0.00843 | -0.009 | -110.5813
-8 | -0.8513 | 0.00784 | -0.0129 | -108.5842
-7.5 | -0.7941 | 0.00754 | -0.0117 | -105.3183
-7 | -0.7411 | 0.00738 | -0.0098 | -100.4201
-6.5 | -0.6863 | 0.00711 | -0.0083 | -96.526
-6 | -0.6301 | 0.00693 | -0.0072 | -90.9235
-5.5 | -0.5741 | 0.00671 | -0.0062 | -85.5589
-5 | -0.5175 | 0.00652 | -0.0053 | -79.3712
-4.5 | -0.4605 | 0.00635 | -0.0046 | -72.5197
-4 | -0.4036 | 0.00619 | -0.0039 | -65.2019
-3.5 | -0.3465 | 0.00603 | -0.0033 | -57.4627
-3 | -0.2894 | 0.00589 | -0.0028 | -49.1341
-2.5 | -0.2323 | 0.00576 | -0.0023 | -40.3299
-2 | -0.1753 | 0.00564 | -0.0018 | -31.0816
-1.5 | -0.1184 | 0.00549 | -0.0013 | -21.5665
-1 | -0.0616 | 0.00536 | -0.0008 | -11.4925
-0.5 | -0.0052 | 0.00522 | -0.0004 | -0.99617
0 | 0.0507 | 0.00503 | 0.0002 | 10.0795
0.5 | 0.1063 | 0.00486 | 0.0008 | 21.8724
1 | 0.1611 | 0.00468 | 0.0015 | 34.4231
1.5 | 0.2163 | 0.00457 | 0.0022 | 47.3304
2 | 0.2715 | 0.00452 | 0.0029 | 60.0664
2.5 | 0.3268 | 0.00454 | 0.0036 | 71.9824
3 | 0.3821 | 0.00463 | 0.0044 | 82.527
3.5 | 0.4369 | 0.00481 | 0.0052 | 90.8316
4 | 0.4916 | 0.005 | 0.0062 | 98.32
4.5 | 0.5458 | 0.00528 | 0.0072 | 103.3712
5 | 0.6 | 0.00559 | 0.0083 | 107.3345
5.5 | 0.6547 | 0.00592 | 0.0093 | 110.5912
6 | 0.7121 | 0.00624 | 0.0098 | 114.1186
6.5 | 0.7753 | 0.00667 | 0.009 | 116.2369
7 | 0.8441 | 0.0071 | 0.007 | 118.8873
7.5 | 0.9073 | 0.00753 | 0.0063 | 120.4914
8 | 0.9683 | 0.00799 | 0.0061 | 121.189
8.5 | 1.0334 | 0.00847 | 0.0051 | 122.0071
9 | 1.0977 | 0.00899 | 0.0043 | 122.1023
9.5 | 1.1616 | 0.00957 | 0.0036 | 121.3793
10 | 1.225 | 0.01021 | 0.0031 | 119.9804
10.5 | 1.2767 | 0.01082 | 0.0052 | 117.9945
11 | 1.3219 | 0.01155 | 0.0085 | 114.4502
11.5 | 1.3676 | 0.01232 | 0.0117 | 111.0065
12 | 1.4145 | 0.01311 | 0.0146 | 107.8947
12.5 | 1.46 | 0.01401 | 0.0177 | 104.2113
13 | 1.5032 | 0.01506 | 0.0211 | 99.8141
13.5 | 1.5413 | 0.01636 | 0.0251 | 94.2115
14 | 1.5699 | 0.01802 | 0.0301 | 87.1199
14.5 | 1.589 | 0.01964 | 0.0362 | 80.9063
15 | 1.6075 | 0.02184 | 0.0405 | 73.6035
15.5 | 1.6195 | 0.02508 | 0.0432 | 64.5734
16 | 1.6237 | 0.02987 | 0.0437 | 54.3589
16.5 | 1.6222 | 0.03609 | 0.0422 | 44.9487
17 | 1.5992 | 0.0453 | 0.0383 | 35.3024
17.5 | 1.5744 | 0.05512 | 0.0338 | 28.5631
18 | 1.5323 | 0.06739 | 0.0276 | 22.7378
18.5 | 1.4615 | 0.08428 | 0.0184 | 17.341
19 | 1.4007 | 0.10048 | 0.0095 | 13.9401
19.5 | 1.3129 | 0.12163 | -0.0026 | 10.7942
20 | 1.2489 | 0.14 | -0.0134 | 8.9207

## 103. Re 8M Mach 0.50 (1)
BIGFOIL.COM POLAR EXPORT
Horten 10.00% thick 1.00% camber
Horten 10.00% thick 1.00% camber |  |  |  | Cl Max: | 1.124 | at alpha= | 20 | deg
JavaFoil+Calcfoil stall+Eppler ext transition |  |  |  | L/D Max: | 84.622 | at alpha= | 7 | deg
Re: | 8000000 |  |  | Cd Min: | 0.00765 | at alpha= | 0.5 | deg
Mach: | 0.5 |  |  | Cl=0 at alpha= | -0.37681 | deg
|  |  |  | @ Cl=0.1, Cd= | 0.0081088
|  |  |  | @ Cl=0.4, Cd= | 0.0087412
|  |  |  | @ Cl=0.6, Cd= | 0.0096302
alpha (deg) | Cl | Cd | Cm | Cl/Cd
-20 | -1.046 | 0.1456 | 0.006 | -7.184
-19.5 | -1.025 | 0.13345 | 0.006 | -7.677
-19 | -0.993 | 0.14151 | 0.006 | -7.02
-18.5 | -0.969 | 0.12983 | 0.006 | -7.467
-18 | -0.952 | 0.11505 | 0.006 | -8.275
-17.5 | -0.914 | 0.12791 | 0.006 | -7.149
-17 | -0.894 | 0.11362 | 0.006 | -7.865
-16.5 | -0.884 | 0.09313 | 0.006 | -9.497
-16 | -0.838 | 0.10929 | 0.005 | -7.666
-15.5 | -0.825 | 0.09119 | 0.006 | -9.051
-15 | -0.783 | 0.10579 | 0.005 | -7.4
-14.5 | -0.764 | 0.09065 | 0.005 | -8.432
-14 | -0.735 | 0.09137 | 0.005 | -8.048
-13.5 | -0.709 | 0.08558 | 0.005 | -8.282
-13 | -0.703 | 0.06471 | 0.006 | -10.857
-12.5 | -0.653 | 0.08099 | 0.004 | -8.065
-12 | -0.646 | 0.06041 | 0.005 | -10.697
-11.5 | -0.599 | 0.07436 | 0.004 | -8.054
-11 | -0.591 | 0.05487 | 0.005 | -10.778
-10.5 | -0.547 | 0.06665 | 0.004 | -8.2
-10 | -0.545 | 0.04465 | 0.005 | -12.197
-9.5 | -0.494 | 0.05947 | 0.004 | -8.305
-9 | -0.467 | 0.05747 | 0.003 | -8.12
-8.5 | -0.45 | 0.04605 | 0.004 | -9.765
-8 | -0.416 | 0.04916 | 0.003 | -8.456
-7.5 | -0.389 | 0.04619 | 0.003 | -8.428
-7 | -0.365 | 0.04166 | 0.003 | -8.762
-6.5 | -0.655 | 0.0112 | 0.005 | -58.457
-6 | -0.664 | 0.01142 | 0.005 | -58.134
-5.5 | -0.636 | 0.01146 | 0.004 | -55.53
-5 | -0.593 | 0.01089 | 0.004 | -54.454
-4.5 | -0.54 | 0.01036 | 0.004 | -52.138
-4 | -0.481 | 0.01011 | 0.004 | -47.605
-3.5 | -0.419 | 0.01054 | 0.003 | -39.737
-3 | -0.354 | 0.01013 | 0.003 | -34.955
-2.5 | -0.288 | 0.00983 | 0.003 | -29.29
-2 | -0.221 | 0.00955 | 0.002 | -23.119
-1.5 | -0.153 | 0.00924 | 0.002 | -16.576
-1 | -0.085 | 0.00899 | 0.002 | -9.457
-0.5 | -0.017 | 0.00878 | 0.001 | -1.909
0 | 0.052 | 0.00921 | 0.001 | 5.604
0.5 | 0.12 | 0.00765 | 0.001 | 15.673
1 | 0.188 | 0.00799 | 0 | 23.55
1.5 | 0.256 | 0.0079 | 0 | 32.454
2 | 0.324 | 0.00865 | 0 | 37.494
2.5 | 0.392 | 0.00872 | -0.001 | 44.981
3 | 0.46 | 0.0089 | -0.001 | 51.65
3.5 | 0.527 | 0.00919 | -0.001 | 57.295
4 | 0.593 | 0.00957 | -0.002 | 61.914
4.5 | 0.657 | 0.01012 | -0.002 | 64.916
5 | 0.72 | 0.01004 | -0.002 | 71.677
5.5 | 0.779 | 0.01077 | -0.003 | 72.302
6 | 0.833 | 0.01076 | -0.003 | 77.389
6.5 | 0.88 | 0.01092 | -0.003 | 80.557
7 | 0.913 | 0.01079 | -0.004 | 84.622
7.5 | 0.921 | 0.01184 | -0.004 | 77.826
8 | 0.872 | 0.01329 | -0.004 | 65.635
8.5 | 0.566 | 0.0181 | -0.004 | 31.238
9 | 0.599 | 0.01809 | -0.005 | 33.088
9.5 | 0.625 | 0.01994 | -0.005 | 31.333
10 | 0.653 | 0.02121 | -0.005 | 30.803
10.5 | 0.633 | 0.04348 | -0.005 | 14.558
11 | 0.664 | 0.04438 | -0.005 | 14.952
11.5 | 0.717 | 0.03405 | -0.006 | 21.061
12 | 0.672 | 0.08039 | -0.004 | 8.362
12.5 | 0.739 | 0.05694 | -0.006 | 12.979
13 | 0.794 | 0.04388 | -0.007 | 18.1
13.5 | 0.756 | 0.08976 | -0.005 | 8.422
14 | 0.835 | 0.05716 | -0.007 | 14.611
14.5 | 0.802 | 0.10512 | -0.005 | 7.632
15 | 0.869 | 0.07671 | -0.007 | 11.333
15.5 | 0.859 | 0.11227 | -0.006 | 7.649
16 | 0.908 | 0.09571 | -0.007 | 9.486
16.5 | 0.914 | 0.12044 | -0.006 | 7.585
17 | 0.951 | 0.11152 | -0.007 | 8.529
17.5 | 0.969 | 0.12791 | -0.007 | 7.574
18 | 0.999 | 0.12378 | -0.007 | 8.069
18.5 | 1.022 | 0.13607 | -0.008 | 7.51
19 | 1.046 | 0.13587 | -0.008 | 7.698
19.5 | 1.072 | 0.14579 | -0.008 | 7.353
20 | 1.124 | 0.12639 | -0.009 | 8.896

## 104. Re 8M Mach 0.50 (2)
BIGFOIL.COM POLAR EXPORT
Horten 10.00% thick 1.00% camber
Horten 10.00% thick 1.00% camber |  |  |  | Cl Max: | 1.2368 | at alpha= | 9 | deg
XFOIL ncrit=9 |  |  |  | L/D Max: | 120.722 | at alpha= | 7 | deg
Re: | 8000000 |  |  | Cd Min: | 0.2706 | at alpha= | -20 | deg
Mach: | 0.5 |  |  | Cl=0 at alpha= | -0.47547 | deg
|  |  |  | @ Cl=0.1, Cd= | 0.0050695
|  |  |  | @ Cl=0.4, Cd= | 0.0047507
|  |  |  | @ Cl=0.6, Cd= | 0.0055722
alpha (deg) | Cl | Cd | Cm | Cl/Cd
-20 | -0.8859 | 0.2706 | 0.0873 | -3.2738
-19.5 | -0.8646 | 0.26266 | 0.0824 | -3.2917
-19 | -0.8442 | 0.25404 | 0.0775 | -3.3231
-18.5 | -0.8247 | 0.24475 | 0.0724 | -3.3696
-18 | -0.8054 | 0.23551 | 0.0675 | -3.4198
-17.5 | -0.7859 | 0.22702 | 0.0629 | -3.4618
-17 | -0.7698 | 0.21716 | 0.0579 | -3.5449
-16.5 | -0.7523 | 0.20837 | 0.0533 | -3.6104
-16 | -0.7346 | 0.20011 | 0.049 | -3.671
-15.5 | -0.7211 | 0.19009 | 0.0442 | -3.7935
-15 | -0.7093 | 0.18018 | 0.0395 | -3.9366
-14.5 | -0.7033 | 0.1692 | 0.0343 | -4.1566
-14 | -0.6939 | 0.15973 | 0.0299 | -4.3442
-13.5 | -0.6879 | 0.14986 | 0.0253 | -4.5903
-13 | -0.6917 | 0.13831 | 0.0198 | -5.0011
-12.5 | -0.7087 | 0.12486 | 0.0129 | -5.676
-12 | -0.7188 | 0.11345 | 0.007 | -6.3358
-11.5 | -0.7302 | 0.10245 | 0.0011 | -7.1274
-11 | -0.7425 | 0.0917 | -0.0049 | -8.0971
-10.5 | -0.7584 | 0.08065 | -0.0116 | -9.4036
-10 | -0.7758 | 0.06938 | -0.0191 | -11.1819
-9.5 | -0.7905 | 0.05654 | -0.0301 | -13.9813
-9 | -0.8072 | 0.04327 | -0.0433 | -18.655
-8.5 | -0.8426 | 0.03509 | -0.0434 | -24.0125
-8 | -0.8743 | 0.02663 | -0.0385 | -32.8314
-7.5 | -0.8761 | 0.01443 | -0.0382 | -60.7138
-7 | -0.8543 | 0.01018 | -0.0286 | -83.9194
-6.5 | -0.7975 | 0.00852 | -0.0224 | -93.6033
-6 | -0.7308 | 0.00786 | -0.0183 | -92.9771
-5.5 | -0.6632 | 0.0074 | -0.0151 | -89.6216
-5 | -0.5952 | 0.00709 | -0.0125 | -83.9492
-4.5 | -0.5277 | 0.00681 | -0.0103 | -77.489
-4 | -0.4606 | 0.00657 | -0.0085 | -70.1065
-3.5 | -0.394 | 0.00636 | -0.0069 | -61.9497
-3 | -0.3279 | 0.00615 | -0.0056 | -53.3171
-2.5 | -0.262 | 0.00599 | -0.0045 | -43.7396
-2 | -0.1968 | 0.00583 | -0.0034 | -33.7564
-1.5 | -0.1318 | 0.00569 | -0.0025 | -23.1634
-1 | -0.0672 | 0.00553 | -0.0017 | -12.1519
-0.5 | -0.0031 | 0.00539 | -0.0009 | -0.57514
0 | 0.0601 | 0.00519 | 0.0001 | 11.58
0.5 | 0.123 | 0.005 | 0.001 | 24.6
1 | 0.1847 | 0.0048 | 0.0021 | 38.4792
1.5 | 0.2469 | 0.00468 | 0.0032 | 52.7564
2 | 0.3096 | 0.00465 | 0.0043 | 66.5806
2.5 | 0.3727 | 0.00469 | 0.0055 | 79.467
3 | 0.4357 | 0.00483 | 0.0068 | 90.207
3.5 | 0.4984 | 0.00505 | 0.0084 | 98.6931
4 | 0.5608 | 0.00536 | 0.0102 | 104.6269
4.5 | 0.6236 | 0.0057 | 0.0122 | 109.4035
5 | 0.6864 | 0.00611 | 0.0144 | 112.3404
5.5 | 0.7503 | 0.00652 | 0.0167 | 115.0767
6 | 0.8205 | 0.00697 | 0.0181 | 117.7188
7 | 0.9863 | 0.00817 | 0.0173 | 120.7222
7.5 | 1.0633 | 0.00883 | 0.019 | 120.419
8 | 1.1437 | 0.00975 | 0.0209 | 117.3026
8.5 | 1.2191 | 0.01177 | 0.0238 | 103.5769
9 | 1.2368 | 0.01574 | 0.0333 | 78.5769
9.5 | 1.2097 | 0.01998 | 0.0463 | 60.5455
10 | 1.1766 | 0.02678 | 0.0498 | 43.9358
10.5 | 1.1419 | 0.03753 | 0.0436 | 30.4263
11 | 1.1082 | 0.04929 | 0.036 | 22.4833
11.5 | 1.0755 | 0.06125 | 0.0288 | 17.5592
12 | 1.0455 | 0.07306 | 0.0222 | 14.3102
12.5 | 1.0162 | 0.085 | 0.0157 | 11.9553
13 | 0.992 | 0.09664 | 0.0097 | 10.2649
13.5 | 0.9668 | 0.10877 | 0.0032 | 8.8885
14 | 0.9468 | 0.12055 | -0.003 | 7.854

## 105. Re 10M Mach 0.00 (1)
BIGFOIL.COM POLAR EXPORT
Horten 10.00% thick 1.00% camber
Horten 10.00% thick 1.00% camber |  |  |  | Cl Max: | 1.121 | at alpha= | 12 | deg
JavaFoil+Calcfoil stall+Eppler ext transition |  |  |  | L/D Max: | 105.238 | at alpha= | 10.5 | deg
Re: | 10000000 |  |  | Cd Min: | 0.00856 | at alpha= | 2 | deg
Mach: | 0 |  |  | Cl=0 at alpha= | -0.375 | deg
|  |  |  | @ Cl=0.1, Cd= | 0.010388
|  |  |  | @ Cl=0.4, Cd= | 0.0086736
|  |  |  | @ Cl=0.6, Cd= | 0.0094784
alpha (deg) | Cl | Cd | Cm | Cl/Cd
-16 | -0.661 | 0.10928 | 0.005 | -6.051
-15.5 | -0.682 | 0.1026 | 0.005 | -6.65
-15 | -0.703 | 0.09531 | 0.005 | -7.378
-14.5 | -0.723 | 0.08798 | 0.005 | -8.221
-14 | -0.743 | 0.08048 | 0.005 | -9.226
-13.5 | -0.762 | 0.07175 | 0.005 | -10.624
-13 | -0.782 | 0.06211 | 0.005 | -12.597
-12.5 | -0.818 | 0.04404 | 0.005 | -18.576
-12 | -0.903 | 0.017 | 0.006 | -53.129
-11.5 | -0.934 | 0.01262 | 0.006 | -73.998
-11 | -0.937 | 0.01203 | 0.006 | -77.893
-10.5 | -0.929 | 0.01099 | 0.006 | -84.508
-10 | -0.915 | 0.01143 | 0.006 | -79.982
-9.5 | -0.895 | 0.01151 | 0.006 | -77.759
-9 | -0.87 | 0.01166 | 0.005 | -74.648
-8.5 | -0.841 | 0.012 | 0.005 | -70.074
-8 | -0.807 | 0.01154 | 0.005 | -69.978
-7.5 | -0.77 | 0.0112 | 0.005 | -68.765
-7 | -0.729 | 0.01093 | 0.004 | -66.661
-6.5 | -0.684 | 0.01145 | 0.004 | -59.702
-6 | -0.636 | 0.01109 | 0.004 | -57.301
-5.5 | -0.585 | 0.01082 | 0.004 | -54.067
-5 | -0.533 | 0.01057 | 0.004 | -50.392
-4.5 | -0.478 | 0.01035 | 0.003 | -46.232
-4 | -0.423 | 0.01009 | 0.003 | -41.886
-3.5 | -0.366 | 0.00998 | 0.003 | -36.663
-3 | -0.308 | 0.00983 | 0.003 | -31.359
-2.5 | -0.25 | 0.01039 | 0.002 | -24.097
-2 | -0.192 | 0.01016 | 0.002 | -18.865
-1.5 | -0.133 | 0.01001 | 0.002 | -13.262
-1 | -0.074 | 0.0098 | 0.002 | -7.526
-0.5 | -0.015 | 0.00968 | 0.001 | -1.501
0 | 0.045 | 0.00953 | 0.001 | 4.695
0.5 | 0.104 | 0.01045 | 0.001 | 9.946
1 | 0.163 | 0.01017 | 0 | 16.034
1.5 | 0.222 | 0.00865 | 0 | 25.697
2 | 0.281 | 0.00856 | 0 | 32.879
2.5 | 0.34 | 0.00858 | 0 | 39.644
3 | 0.399 | 0.00867 | -0.001 | 46.041
3.5 | 0.457 | 0.00888 | -0.001 | 51.522
4 | 0.515 | 0.00906 | -0.001 | 56.859
4.5 | 0.573 | 0.0093 | -0.002 | 61.576
5 | 0.629 | 0.00967 | -0.002 | 65.091
5.5 | 0.685 | 0.01005 | -0.002 | 68.139
6 | 0.739 | 0.0096 | -0.003 | 76.99
6.5 | 0.791 | 0.01002 | -0.003 | 78.982
7 | 0.842 | 0.0104 | -0.003 | 80.971
7.5 | 0.889 | 0.01083 | -0.003 | 82.116
8 | 0.934 | 0.01056 | -0.004 | 88.484
8.5 | 0.976 | 0.01102 | -0.004 | 88.53
9 | 1.014 | 0.01096 | -0.004 | 92.527
9.5 | 1.047 | 0.01095 | -0.005 | 95.565
10 | 1.074 | 0.01061 | -0.005 | 101.275
10.5 | 1.096 | 0.01041 | -0.005 | 105.238
11 | 1.111 | 0.01184 | -0.006 | 93.838
11.5 | 1.12 | 0.01261 | -0.006 | 88.845
12 | 1.121 | 0.01359 | -0.006 | 82.486
12.5 | 1.113 | 0.01504 | -0.006 | 74.02
13 | 1.098 | 0.01732 | -0.007 | 63.411
13.5 | 1.076 | 0.02065 | -0.007 | 52.117
14 | 1.048 | 0.02578 | -0.007 | 40.648
14.5 | 1.019 | 0.03155 | -0.007 | 32.299
15 | 0.983 | 0.03942 | -0.007 | 24.935
15.5 | 0.943 | 0.04993 | -0.007 | 18.878
16 | 0.903 | 0.06144 | -0.007 | 14.693
16.5 | 0.862 | 0.07457 | -0.007 | 11.565
17 | 0.824 | 0.08813 | -0.007 | 9.344

## 106. Re 10M Mach 0.00 (2)
BIGFOIL.COM POLAR EXPORT
Horten 10.00% thick 1.00% camber
Horten 10.00% thick 1.00% camber |  |  |  | Cl Max: | 1.7827 | at alpha= | 19 | deg
XFOIL ncrit=9 |  |  |  | L/D Max: | 128.888 | at alpha= | 9.5 | deg
Re: | 10000000 |  |  | Cd Min: | 0.04315 | at alpha= | 20 | deg
Mach: | 0 |  |  | Cl=0 at alpha= | -0.44597 | deg
|  |  |  | @ Cl=0.1, Cd= | 0.0048868
|  |  |  | @ Cl=0.4, Cd= | 0.0047045
|  |  |  | @ Cl=0.6, Cd= | 0.005469
alpha (deg) | Cl | Cd | Cm | Cl/Cd
-20 | -1.7771 | 0.03205 | -0.0459 | -55.4477
-19.5 | -1.7733 | 0.02839 | -0.0444 | -62.4621
-19 | -1.7644 | 0.0256 | -0.0419 | -68.9219
-18.5 | -1.7506 | 0.02344 | -0.0386 | -74.6843
-18 | -1.7331 | 0.02164 | -0.0348 | -80.0878
-17.5 | -1.7106 | 0.0203 | -0.0307 | -84.266
-17 | -1.6836 | 0.01909 | -0.0269 | -88.1928
-16.5 | -1.6479 | 0.01811 | -0.0243 | -90.9939
-16 | -1.611 | 0.01714 | -0.0218 | -93.9907
-15.5 | -1.5716 | 0.01628 | -0.0195 | -96.5356
-15 | -1.5313 | 0.0154 | -0.0173 | -99.4351
-14.5 | -1.4907 | 0.01447 | -0.0151 | -103.02
-14 | -1.4487 | 0.01357 | -0.0129 | -106.7576
-13.5 | -1.4049 | 0.01278 | -0.0111 | -109.9296
-13 | -1.3598 | 0.01207 | -0.0093 | -112.6595
-12.5 | -1.3138 | 0.01142 | -0.0076 | -115.0438
-12 | -1.2666 | 0.01086 | -0.0061 | -116.6298
-11.5 | -1.2191 | 0.01036 | -0.0046 | -117.6737
-11 | -1.1717 | 0.0099 | -0.0029 | -118.3535
-10.5 | -1.1219 | 0.00934 | -0.0018 | -120.1178
-10 | -1.062 | 0.00879 | -0.0029 | -120.8191
-9.5 | -1.0018 | 0.00832 | -0.004 | -120.4087
-9 | -0.9428 | 0.00792 | -0.0048 | -119.0404
-8.5 | -0.8669 | 0.00748 | -0.0093 | -115.8957
-8 | -0.8169 | 0.00726 | -0.008 | -112.5207
-7.5 | -0.7664 | 0.00711 | -0.0067 | -107.7918
-7 | -0.7143 | 0.00693 | -0.0058 | -103.0736
-6.5 | -0.6614 | 0.00674 | -0.0051 | -98.1306
-6 | -0.6078 | 0.00657 | -0.0045 | -92.5114
-5.5 | -0.5538 | 0.0064 | -0.004 | -86.5312
-5 | -0.4997 | 0.00623 | -0.0035 | -80.2087
-4.5 | -0.4451 | 0.00608 | -0.0031 | -73.2072
-4 | -0.3904 | 0.00595 | -0.0027 | -65.6134
-3.5 | -0.3356 | 0.00582 | -0.0023 | -57.6632
-3 | -0.2807 | 0.0057 | -0.0019 | -49.2456
-2.5 | -0.2254 | 0.00558 | -0.0016 | -40.3943
-2 | -0.1705 | 0.00547 | -0.0013 | -31.17
-1.5 | -0.1155 | 0.00536 | -0.0009 | -21.5485
-1 | -0.0605 | 0.00523 | -0.0006 | -11.5679
0 | 0.0487 | 0.005 | 0.0002 | 9.74
0.5 | 0.1031 | 0.00488 | 0.0006 | 21.127
1 | 0.1567 | 0.00474 | 0.0011 | 33.0591
1.5 | 0.2101 | 0.00463 | 0.0016 | 45.378
2 | 0.2633 | 0.00455 | 0.0022 | 57.8681
2.5 | 0.3168 | 0.00457 | 0.0028 | 69.3217
3 | 0.3702 | 0.00462 | 0.0034 | 80.1299
3.5 | 0.4231 | 0.00477 | 0.004 | 88.7002
4 | 0.476 | 0.00493 | 0.0047 | 96.5517
4.5 | 0.5286 | 0.00512 | 0.0054 | 103.2422
5 | 0.5809 | 0.00537 | 0.0062 | 108.175
5.5 | 0.633 | 0.00564 | 0.0071 | 112.234
6 | 0.6857 | 0.0059 | 0.0078 | 116.2203
6.5 | 0.7399 | 0.00619 | 0.0081 | 119.5315
7 | 0.8005 | 0.00656 | 0.0068 | 122.0274
7.5 | 0.865 | 0.00693 | 0.0047 | 124.8196
8 | 0.9225 | 0.00729 | 0.0041 | 126.5432
8.5 | 0.9812 | 0.00769 | 0.0032 | 127.5943
9 | 1.0413 | 0.00812 | 0.002 | 128.2389
9.5 | 1.1007 | 0.00854 | 0.0008 | 128.8876
10 | 1.1594 | 0.00903 | -0.0003 | 128.3942
10.5 | 1.2176 | 0.00952 | -0.0013 | 127.8992
11 | 1.2722 | 0.01001 | -0.0016 | 127.0929
11.5 | 1.3154 | 0.01054 | 0.0006 | 124.8008
12 | 1.3584 | 0.01116 | 0.0027 | 121.7204
12.5 | 1.403 | 0.0117 | 0.0044 | 119.9145
13 | 1.4477 | 0.01229 | 0.006 | 117.795
13.5 | 1.4915 | 0.01294 | 0.0077 | 115.2628
14 | 1.5334 | 0.0137 | 0.0095 | 111.927
14.5 | 1.5734 | 0.01456 | 0.0115 | 108.0632
15 | 1.6115 | 0.01548 | 0.0137 | 104.1021
15.5 | 1.6484 | 0.01638 | 0.016 | 100.6349
16 | 1.6831 | 0.01734 | 0.0185 | 97.0646
16.5 | 1.7074 | 0.01835 | 0.0227 | 93.0463
17 | 1.7302 | 0.01966 | 0.0262 | 88.0061
17.5 | 1.7504 | 0.02134 | 0.0291 | 82.0244
18 | 1.7666 | 0.02359 | 0.0313 | 74.8877
18.5 | 1.7768 | 0.02678 | 0.0325 | 66.348
19 | 1.7827 | 0.03089 | 0.0326 | 57.7112
19.5 | 1.78 | 0.0364 | 0.0314 | 48.9011
20 | 1.7703 | 0.04315 | 0.0293 | 41.0267

## 107. Re 10M Mach 0.10 (1)
BIGFOIL.COM POLAR EXPORT
Horten 10.00% thick 1.00% camber
Horten 10.00% thick 1.00% camber |  |  |  | Cl Max: | 1.111 | at alpha= | 11.5 | deg
JavaFoil+Calcfoil stall+Eppler ext transition |  |  |  | L/D Max: | 103.367 | at alpha= | 10.5 | deg
Re: | 10000000 |  |  | Cd Min: | 0.00857 | at alpha= | 2 | deg
Mach: | 0.1 |  |  | Cl=0 at alpha= | -0.375 | deg
|  |  |  | @ Cl=0.1, Cd= | 0.010416
|  |  |  | @ Cl=0.4, Cd= | 0.0086792
|  |  |  | @ Cl=0.6, Cd= | 0.0095114
alpha (deg) | Cl | Cd | Cm | Cl/Cd
-16 | -0.617 | 0.11268 | 0.004 | -5.478
-15.5 | -0.642 | 0.10569 | 0.004 | -6.07
-15 | -0.665 | 0.09868 | 0.005 | -6.742
-14.5 | -0.688 | 0.09185 | 0.005 | -7.491
-14 | -0.71 | 0.08464 | 0.005 | -8.389
-13.5 | -0.731 | 0.07686 | 0.005 | -9.514
-13 | -0.752 | 0.06858 | 0.005 | -10.962
-12.5 | -0.778 | 0.05561 | 0.005 | -13.995
-12 | -0.856 | 0.02397 | 0.006 | -35.701
-11.5 | -0.913 | 0.01336 | 0.006 | -68.343
-11 | -0.923 | 0.01238 | 0.006 | -74.569
-10.5 | -0.92 | 0.01078 | 0.006 | -85.378
-10 | -0.909 | 0.01161 | 0.006 | -78.253
-9.5 | -0.891 | 0.01166 | 0.006 | -76.416
-9 | -0.868 | 0.01182 | 0.005 | -73.442
-8.5 | -0.84 | 0.01207 | 0.005 | -69.648
-8 | -0.808 | 0.0117 | 0.005 | -69.035
-7.5 | -0.771 | 0.01129 | 0.005 | -68.29
-7 | -0.73 | 0.01103 | 0.005 | -66.217
-6.5 | -0.686 | 0.0115 | 0.004 | -59.646
-6 | -0.638 | 0.01117 | 0.004 | -57.099
-5.5 | -0.587 | 0.01089 | 0.004 | -53.925
-5 | -0.535 | 0.01064 | 0.004 | -50.265
-4.5 | -0.481 | 0.01038 | 0.003 | -46.316
-4 | -0.425 | 0.01015 | 0.003 | -41.845
-3.5 | -0.368 | 0.01 | 0.003 | -36.756
-3 | -0.31 | 0.00985 | 0.003 | -31.449
-2.5 | -0.251 | 0.01041 | 0.002 | -24.153
-2 | -0.193 | 0.01019 | 0.002 | -18.908
-1.5 | -0.133 | 0.01004 | 0.002 | -13.293
-1 | -0.074 | 0.00977 | 0.002 | -7.585
-0.5 | -0.015 | 0.00973 | 0.001 | -1.501
0 | 0.045 | 0.00954 | 0.001 | 4.712
0.5 | 0.104 | 0.01048 | 0.001 | 9.965
1 | 0.164 | 0.01021 | 0 | 16.06
1.5 | 0.223 | 0.00867 | 0 | 25.774
2 | 0.283 | 0.00857 | 0 | 32.976
2.5 | 0.342 | 0.00863 | 0 | 39.621
3 | 0.401 | 0.00868 | -0.001 | 46.174
3.5 | 0.46 | 0.0089 | -0.001 | 51.642
4 | 0.518 | 0.00909 | -0.001 | 56.979
4.5 | 0.576 | 0.00937 | -0.002 | 61.423
5 | 0.632 | 0.0097 | -0.002 | 65.174
5.5 | 0.688 | 0.01013 | -0.002 | 67.922
6 | 0.742 | 0.00968 | -0.003 | 76.638
6.5 | 0.795 | 0.01001 | -0.003 | 79.37
7 | 0.845 | 0.01045 | -0.003 | 80.9
7.5 | 0.893 | 0.01089 | -0.003 | 81.967
8 | 0.937 | 0.01061 | -0.004 | 88.337
8.5 | 0.978 | 0.01057 | -0.004 | 92.557
9 | 1.016 | 0.01106 | -0.004 | 91.816
9.5 | 1.047 | 0.01062 | -0.005 | 98.645
10 | 1.073 | 0.01077 | -0.005 | 99.651
10.5 | 1.093 | 0.01057 | -0.005 | 103.367
11 | 1.106 | 0.01203 | -0.006 | 91.956
11.5 | 1.111 | 0.01286 | -0.006 | 86.456
12 | 1.108 | 0.01401 | -0.006 | 79.076
12.5 | 1.096 | 0.01566 | -0.006 | 70.012
13 | 1.076 | 0.01837 | -0.007 | 58.57
13.5 | 1.049 | 0.02241 | -0.007 | 46.824
14 | 1.016 | 0.02835 | -0.007 | 35.842
14.5 | 0.983 | 0.03504 | -0.007 | 28.042
15 | 0.94 | 0.04512 | -0.007 | 20.835
15.5 | 0.895 | 0.0575 | -0.007 | 15.562
16 | 0.85 | 0.07108 | -0.007 | 11.964
16.5 | 0.807 | 0.0854 | -0.007 | 9.452

## 108. Re 10M Mach 0.10 (2)
BIGFOIL.COM POLAR EXPORT
Horten 10.00% thick 1.00% camber
Horten 10.00% thick 1.00% camber |  |  |  | Cl Max: | 1.7627 | at alpha= | 18.5 | deg
XFOIL ncrit=9 |  |  |  | L/D Max: | 128.666 | at alpha= | 9.5 | deg
Re: | 10000000 |  |  | Cd Min: | 0.05229 | at alpha= | 20 | deg
Mach: | 0.1 |  |  | Cl=0 at alpha= | -0.4479 | deg
|  |  |  | @ Cl=0.1, Cd= | 0.0048981
|  |  |  | @ Cl=0.4, Cd= | 0.0047032
|  |  |  | @ Cl=0.6, Cd= | 0.005463
alpha (deg) | Cl | Cd | Cm | Cl/Cd
-20 | -1.725 | 0.04084 | -0.0474 | -42.238
-19.5 | -1.7349 | 0.03454 | -0.0488 | -50.2287
-19 | -1.7372 | 0.02995 | -0.0479 | -58.0033
-18.5 | -1.7323 | 0.02661 | -0.0454 | -65.0996
-18 | -1.7268 | 0.02373 | -0.0415 | -72.7686
-17.5 | -1.7095 | 0.02185 | -0.0374 | -78.238
-17 | -1.6881 | 0.02042 | -0.0327 | -82.669
-16.5 | -1.6582 | 0.01914 | -0.029 | -86.6353
-16 | -1.6227 | 0.01799 | -0.026 | -90.2001
-15.5 | -1.584 | 0.017 | -0.0233 | -93.1765
-15 | -1.5441 | 0.01601 | -0.0207 | -96.446
-14.5 | -1.5017 | 0.01514 | -0.0183 | -99.1876
-14 | -1.4596 | 0.01418 | -0.0159 | -102.9337
-13.5 | -1.416 | 0.01328 | -0.0137 | -106.6265
-13 | -1.3708 | 0.01247 | -0.0116 | -109.9278
-12.5 | -1.3248 | 0.01172 | -0.0097 | -113.0375
-12 | -1.2773 | 0.0111 | -0.0079 | -115.0721
-11.5 | -1.2292 | 0.01054 | -0.0061 | -116.6224
-11 | -1.1812 | 0.01005 | -0.0043 | -117.5323
-10.5 | -1.1313 | 0.00954 | -0.0029 | -118.5849
-10 | -1.0707 | 0.00893 | -0.0039 | -119.8992
-9.5 | -1.0099 | 0.00842 | -0.0048 | -119.9406
-9 | -0.9504 | 0.008 | -0.0054 | -118.8
-8.5 | -0.8733 | 0.00756 | -0.01 | -115.5159
-8 | -0.8225 | 0.00731 | -0.0086 | -112.5171
-7.5 | -0.7717 | 0.00715 | -0.0072 | -107.9301
-7 | -0.719 | 0.00698 | -0.0063 | -103.0086
-6.5 | -0.6657 | 0.00677 | -0.0055 | -98.3309
-6 | -0.6116 | 0.00661 | -0.0048 | -92.5265
-5.5 | -0.5574 | 0.00642 | -0.0042 | -86.8224
-5 | -0.5027 | 0.00625 | -0.0037 | -80.432
-4.5 | -0.4478 | 0.0061 | -0.0032 | -73.4098
-4 | -0.3927 | 0.00596 | -0.0028 | -65.8893
-3.5 | -0.3375 | 0.00583 | -0.0024 | -57.8902
-3 | -0.2823 | 0.0057 | -0.002 | -49.5263
-2.5 | -0.2267 | 0.00559 | -0.0017 | -40.5546
-2 | -0.1713 | 0.00547 | -0.0013 | -31.3163
-1.5 | -0.1161 | 0.00537 | -0.001 | -21.6201
-1 | -0.0607 | 0.00524 | -0.0006 | -11.584
-0.5 | -0.0057 | 0.00513 | -0.0002 | -1.1111
0.5 | 0.1037 | 0.00489 | 0.0006 | 21.2065
1 | 0.1577 | 0.00474 | 0.0011 | 33.27
1.5 | 0.2114 | 0.00463 | 0.0017 | 45.6587
2 | 0.2649 | 0.00456 | 0.0023 | 58.0921
2.5 | 0.3187 | 0.00457 | 0.0028 | 69.7374
3 | 0.3724 | 0.00462 | 0.0034 | 80.6061
3.5 | 0.4255 | 0.00478 | 0.0041 | 89.0167
4 | 0.4789 | 0.00494 | 0.0048 | 96.9433
4.5 | 0.5318 | 0.00513 | 0.0056 | 103.6647
5 | 0.5845 | 0.00538 | 0.0064 | 108.6431
5.5 | 0.6368 | 0.00566 | 0.0073 | 112.5088
6 | 0.6899 | 0.00592 | 0.008 | 116.5372
6.5 | 0.7445 | 0.00623 | 0.0084 | 119.5024
7 | 0.8058 | 0.0066 | 0.0072 | 122.0909
7.5 | 0.8709 | 0.00698 | 0.005 | 124.7708
8 | 0.9288 | 0.00735 | 0.0046 | 126.3673
8.5 | 0.9883 | 0.00774 | 0.0037 | 127.6873
9 | 1.0489 | 0.0082 | 0.0025 | 127.9146
9.5 | 1.1091 | 0.00862 | 0.0014 | 128.6659
10 | 1.1683 | 0.00914 | 0.0004 | 127.8228
10.5 | 1.2274 | 0.00963 | -0.0005 | 127.4559
11 | 1.281 | 0.01015 | -0.0003 | 126.2069
11.5 | 1.3245 | 0.01074 | 0.002 | 123.324
12 | 1.3684 | 0.01133 | 0.0042 | 120.7767
12.5 | 1.4137 | 0.0119 | 0.0061 | 118.7983
13 | 1.4586 | 0.01254 | 0.0079 | 116.3158
13.5 | 1.5022 | 0.01327 | 0.0098 | 113.2027
14 | 1.5437 | 0.01412 | 0.0119 | 109.3272
14.5 | 1.5832 | 0.01506 | 0.0143 | 105.1262
15 | 1.621 | 0.01602 | 0.0168 | 101.186
15.5 | 1.6584 | 0.01692 | 0.0192 | 98.0142
16 | 1.6868 | 0.01797 | 0.0231 | 93.8676
16.5 | 1.7101 | 0.01922 | 0.0272 | 88.975
17 | 1.7305 | 0.02088 | 0.0305 | 82.8784
17.5 | 1.7474 | 0.0231 | 0.0331 | 75.645
18 | 1.7583 | 0.02623 | 0.0346 | 67.0339
18.5 | 1.7627 | 0.03056 | 0.0348 | 57.68
19 | 1.7605 | 0.03614 | 0.0337 | 48.7133
19.5 | 1.7478 | 0.04341 | 0.0313 | 40.2626
20 | 1.7248 | 0.05229 | 0.0277 | 32.9853

## 109. Re 10M Mach 0.25 (1)
BIGFOIL.COM POLAR EXPORT
Horten 10.00% thick 1.00% camber
Horten 10.00% thick 1.00% camber |  |  |  | Cl Max: | 1.062 | at alpha= | 10.5 | deg
JavaFoil+Calcfoil stall+Eppler ext transition |  |  |  | L/D Max: | 99.024 | at alpha= | 9.5 | deg
Re: | 10000000 |  |  | Cd Min: | 0.00879 | at alpha= | 2.5 | deg
Mach: | 0.25 |  |  | Cl=0 at alpha= | -0.37705 | deg
|  |  |  | @ Cl=0.1, Cd= | 0.009337
|  |  |  | @ Cl=0.4, Cd= | 0.0088703
|  |  |  | @ Cl=0.6, Cd= | 0.11021
alpha (deg) | Cl | Cd | Cm | Cl/Cd
-14.5 | -0.388 | 0.10699 | 0.004 | -3.624
-14 | -0.445 | 0.0999 | 0.004 | -4.457
-13.5 | -0.498 | 0.09302 | 0.004 | -5.359
-13 | -0.547 | 0.08639 | 0.004 | -6.334
-12.5 | -0.591 | 0.08032 | 0.004 | -7.358
-12 | -0.63 | 0.07314 | 0.004 | -8.619
-11.5 | -0.666 | 0.06486 | 0.004 | -10.269
-11 | -0.702 | 0.05216 | 0.005 | -13.456
-10.5 | -0.815 | 0.01569 | 0.006 | -51.918
-10 | -0.852 | 0.01241 | 0.006 | -68.611
-9.5 | -0.855 | 0.01159 | 0.006 | -73.756
-9 | -0.847 | 0.01198 | 0.006 | -70.685
-8.5 | -0.83 | 0.01206 | 0.005 | -68.82
-8 | -0.806 | 0.01228 | 0.005 | -65.648
-7.5 | -0.775 | 0.0118 | 0.005 | -65.695
-7 | -0.739 | 0.01142 | 0.005 | -64.683
-6.5 | -0.697 | 0.01108 | 0.004 | -62.895
-6 | -0.65 | 0.01154 | 0.004 | -56.339
-5.5 | -0.6 | 0.0112 | 0.004 | -53.592
-5 | -0.547 | 0.01091 | 0.004 | -50.186
-4.5 | -0.492 | 0.01065 | 0.003 | -46.228
-4 | -0.436 | 0.01039 | 0.003 | -41.92
-3.5 | -0.377 | 0.0102 | 0.003 | -37.013
-3 | -0.318 | 0.0101 | 0.003 | -31.495
-2.5 | -0.258 | 0.00993 | 0.002 | -26.001
-2 | -0.198 | 0.00961 | 0.002 | -20.583
-1.5 | -0.137 | 0.01018 | 0.002 | -13.475
-1 | -0.076 | 0.01001 | 0.002 | -7.602
-0.5 | -0.015 | 0.00987 | 0.001 | -1.521
0 | 0.046 | 0.0097 | 0.001 | 4.759
0.5 | 0.107 | 0.00929 | 0.001 | 11.551
1 | 0.168 | 0.00901 | 0 | 18.695
1.5 | 0.23 | 0.00882 | 0 | 26.011
2 | 0.29 | 0.00889 | 0 | 32.662
2.5 | 0.351 | 0.00879 | 0 | 39.982
3 | 0.412 | 0.00889 | -0.001 | 46.35
3.5 | 0.472 | 0.00913 | -0.001 | 51.715
4 | 0.532 | 0.00934 | -0.001 | 56.936
4.5 | 0.591 | 0.00966 | -0.002 | 61.164
5 | 0.649 | 0.00926 | -0.002 | 70.06
5.5 | 0.706 | 0.0096 | -0.002 | 73.526
6 | 0.761 | 0.00996 | -0.003 | 76.35
6.5 | 0.813 | 0.01042 | -0.003 | 78.03
7 | 0.863 | 0.01027 | -0.003 | 84.058
7.5 | 0.91 | 0.01073 | -0.004 | 84.728
8 | 0.952 | 0.01062 | -0.004 | 89.593
8.5 | 0.989 | 0.01118 | -0.004 | 88.474
9 | 1.021 | 0.01079 | -0.004 | 94.627
9.5 | 1.044 | 0.01054 | -0.005 | 99.024
10 | 1.058 | 0.01165 | -0.005 | 90.83
10.5 | 1.062 | 0.01245 | -0.005 | 85.256
11 | 1.053 | 0.01354 | -0.006 | 77.813
11.5 | 1.031 | 0.0153 | -0.006 | 67.415
12 | 0.995 | 0.01841 | -0.006 | 54.047
12.5 | 0.945 | 0.02399 | -0.006 | 39.404
13 | 0.887 | 0.03256 | -0.006 | 27.236
13.5 | 0.815 | 0.04808 | -0.006 | 16.954
14 | 0.74 | 0.0692 | -0.006 | 10.687
14.5 | 0.671 | 0.08761 | -0.005 | 7.657
15 | 0.602 | 0.10155 | -0.005 | 5.932
15.5 | 0.534 | 0.11021 | -0.005 | 4.849

## 110. Re 10M Mach 0.25 (2)
BIGFOIL.COM POLAR EXPORT
Horten 10.00% thick 1.00% camber
Horten 10.00% thick 1.00% camber |  |  |  | Cl Max: | 1.6711 | at alpha= | 16.5 | deg
XFOIL ncrit=9 |  |  |  | L/D Max: | 127.171 | at alpha= | 9 | deg
Re: | 10000000 |  |  | Cd Min: | 0.21958 | at alpha= | -20 | deg
Mach: | 0.25 |  |  | Cl=0 at alpha= | -0.45382 | deg
|  |  |  | @ Cl=0.1, Cd= | 0.0049271
|  |  |  | @ Cl=0.4, Cd= | 0.0047027
|  |  |  | @ Cl=0.6, Cd= | 0.0054717
alpha (deg) | Cl | Cd | Cm | Cl/Cd
-20 | -0.8724 | 0.21958 | 0.0646 | -3.973
-19.5 | -0.892 | 0.20147 | 0.0542 | -4.4275
-19 | -0.901 | 0.18832 | 0.0464 | -4.7844
-18.5 | -0.9162 | 0.17455 | 0.0383 | -5.2489
-18 | -0.9456 | 0.15846 | 0.0287 | -5.9674
-17.5 | -1.1831 | 0.10655 | -0.0061 | -11.1037
-17 | -1.3831 | 0.06737 | -0.0325 | -20.5299
-16.5 | -1.4623 | 0.04561 | -0.0509 | -32.061
-16 | -1.4934 | 0.03578 | -0.0561 | -41.7384
-15.5 | -1.521 | 0.02901 | -0.0548 | -52.4302
-15 | -1.5325 | 0.02475 | -0.049 | -61.9192
-14.5 | -1.5275 | 0.02183 | -0.0416 | -69.9725
-14 | -1.5028 | 0.01926 | -0.0361 | -78.027
-13.5 | -1.4666 | 0.01734 | -0.0314 | -84.579
-13 | -1.4241 | 0.01582 | -0.0273 | -90.019
-12.5 | -1.3794 | 0.01441 | -0.0234 | -95.7252
-12 | -1.3337 | 0.01305 | -0.0196 | -102.1992
-11.5 | -1.2844 | 0.01203 | -0.0164 | -106.7664
-11 | -1.2338 | 0.0112 | -0.0133 | -110.1607
-10.5 | -1.1834 | 0.01049 | -0.0103 | -112.8122
-9 | -0.993 | 0.00851 | -0.0097 | -116.6863
-8.5 | -0.9105 | 0.00793 | -0.0139 | -114.8172
-8 | -0.8541 | 0.00769 | -0.0124 | -111.0663
-7.5 | -0.8012 | 0.00743 | -0.0103 | -107.8331
-7 | -0.746 | 0.00719 | -0.0089 | -103.7552
-6.5 | -0.6899 | 0.00696 | -0.0077 | -99.1236
-6 | -0.6335 | 0.00675 | -0.0067 | -93.8519
-5.5 | -0.5768 | 0.00654 | -0.0057 | -88.1957
-5 | -0.5197 | 0.00637 | -0.005 | -81.5856
-4.5 | -0.4625 | 0.0062 | -0.0043 | -74.5968
-4 | -0.4053 | 0.00604 | -0.0036 | -67.1026
-3.5 | -0.348 | 0.0059 | -0.0031 | -58.9831
-3 | -0.2908 | 0.00576 | -0.0025 | -50.4861
-2.5 | -0.2336 | 0.00563 | -0.0021 | -41.492
-2 | -0.1762 | 0.00552 | -0.0016 | -31.9203
-1.5 | -0.1191 | 0.0054 | -0.0012 | -22.0556
-1 | -0.0621 | 0.00528 | -0.0008 | -11.7614
-0.5 | -0.0052 | 0.00516 | -0.0004 | -1.0078
0 | 0.0511 | 0.00504 | 0.0001 | 10.1389
0.5 | 0.1074 | 0.00491 | 0.0006 | 21.8737
1 | 0.163 | 0.00475 | 0.0012 | 34.3158
1.5 | 0.2183 | 0.00465 | 0.0018 | 46.9462
2 | 0.2735 | 0.00457 | 0.0025 | 59.8468
2.5 | 0.3289 | 0.00459 | 0.0032 | 71.6558
3 | 0.3843 | 0.00466 | 0.0039 | 82.4678
3.5 | 0.4394 | 0.00481 | 0.0047 | 91.3514
4 | 0.4945 | 0.00499 | 0.0055 | 99.0982
4.5 | 0.5491 | 0.00522 | 0.0065 | 105.1916
5 | 0.6037 | 0.00549 | 0.0075 | 109.9636
5.5 | 0.6582 | 0.00576 | 0.0086 | 114.2708
6 | 0.713 | 0.00608 | 0.0096 | 117.2697
6.5 | 0.7707 | 0.0064 | 0.0101 | 120.4219
7 | 0.8359 | 0.00678 | 0.0089 | 123.2891
7.5 | 0.9043 | 0.0072 | 0.0071 | 125.5972
8 | 0.9647 | 0.00764 | 0.0071 | 126.2696
8.5 | 1.028 | 0.00812 | 0.0064 | 126.601
9 | 1.0924 | 0.00859 | 0.0057 | 127.1711
9.5 | 1.1559 | 0.00917 | 0.0051 | 126.0523
10 | 1.2197 | 0.00971 | 0.0046 | 125.6128
10.5 | 1.2822 | 0.0104 | 0.0043 | 123.2885
11 | 1.3298 | 0.01107 | 0.0072 | 120.1265
11.5 | 1.3769 | 0.01171 | 0.0103 | 117.5833
12 | 1.4239 | 0.01246 | 0.0133 | 114.2777
12.5 | 1.47 | 0.01335 | 0.0164 | 110.1124
13 | 1.5144 | 0.01437 | 0.0197 | 105.3862
13.5 | 1.555 | 0.01558 | 0.0234 | 99.8074
14 | 1.594 | 0.01681 | 0.0273 | 94.8245
14.5 | 1.6222 | 0.01818 | 0.0326 | 89.2299
15 | 1.6424 | 0.01994 | 0.0381 | 82.3671
15.5 | 1.6589 | 0.0224 | 0.0421 | 74.058
16 | 1.6684 | 0.02607 | 0.0443 | 63.9969
16.5 | 1.6711 | 0.03123 | 0.0442 | 53.5094
17 | 1.6606 | 0.03854 | 0.042 | 43.0877
17.5 | 1.6416 | 0.04735 | 0.0383 | 34.6695
18 | 1.6002 | 0.05911 | 0.0326 | 27.0716
18.5 | 1.5486 | 0.07279 | 0.0255 | 21.2749
19 | 1.4897 | 0.0881 | 0.0172 | 16.9092
19.5 | 1.4164 | 0.10614 | 0.0071 | 13.3446
20 | 1.3468 | 0.12443 | -0.0035 | 10.8238

## 111. Re 10M Mach 0.50 (1)
BIGFOIL.COM POLAR EXPORT
Horten 10.00% thick 1.00% camber
Horten 10.00% thick 1.00% camber |  |  |  | Cl Max: | 1.106 | at alpha= | 20 | deg
JavaFoil+Calcfoil stall+Eppler ext transition |  |  |  | L/D Max: | 86.319 | at alpha= | 7.5 | deg
Re: | 10000000 |  |  | Cd Min: | 0.00813 | at alpha= | 1 | deg
Mach: | 0.5 |  |  | Cl=0 at alpha= | -0.37681 | deg
|  |  |  | @ Cl=0.1, Cd= | 0.0085694
|  |  |  | @ Cl=0.4, Cd= | 0.0088112
|  |  |  | @ Cl=0.6, Cd= | 0.0096403
alpha (deg) | Cl | Cd | Cm | Cl/Cd
-20 | -1.052 | 0.14801 | 0.007 | -7.106
-19.5 | -1.032 | 0.13299 | 0.007 | -7.762
-19 | -0.995 | 0.13819 | 0.006 | -7.198
-18.5 | -0.976 | 0.1231 | 0.006 | -7.928
-18 | -0.971 | 0.09831 | 0.007 | -9.878
-17.5 | -0.916 | 0.12472 | 0.006 | -7.343
-17 | -0.901 | 0.10666 | 0.006 | -8.444
-16.5 | -0.905 | 0.07679 | 0.007 | -11.782
-16 | -0.842 | 0.10475 | 0.006 | -8.04
-15.5 | -0.839 | 0.07996 | 0.007 | -10.486
-15 | -0.784 | 0.10339 | 0.005 | -7.586
-14.5 | -0.773 | 0.0831 | 0.006 | -9.3
-14 | -0.738 | 0.08803 | 0.005 | -8.386
-13.5 | -0.714 | 0.08083 | 0.005 | -8.829
-13 | -0.724 | 0.05 | 0.006 | -14.487
-12.5 | -0.656 | 0.07801 | 0.005 | -8.406
-12 | -0.665 | 0.04775 | 0.006 | -13.925
-11.5 | -0.602 | 0.07182 | 0.004 | -8.375
-11 | -0.613 | 0.04109 | 0.006 | -14.926
-10.5 | -0.549 | 0.06439 | 0.004 | -8.525
-10 | -0.587 | 0.024 | 0.006 | -24.437
-9.5 | -0.497 | 0.05695 | 0.004 | -8.722
-9 | -0.469 | 0.05562 | 0.004 | -8.424
-8.5 | -0.472 | 0.03199 | 0.005 | -14.762
-8 | -0.42 | 0.04563 | 0.004 | -9.203
-7.5 | -0.393 | 0.04338 | 0.004 | -9.054
-7 | -0.378 | 0.03243 | 0.004 | -11.659
-6.5 | -0.655 | 0.01142 | 0.005 | -57.329
-6 | -0.664 | 0.0111 | 0.005 | -59.772
-5.5 | -0.637 | 0.01112 | 0.004 | -57.216
-5 | -0.593 | 0.01059 | 0.004 | -56.015
-4.5 | -0.54 | 0.01008 | 0.004 | -53.585
-4 | -0.481 | 0.01063 | 0.004 | -45.26
-3.5 | -0.419 | 0.01031 | 0.003 | -40.639
-3 | -0.354 | 0.00992 | 0.003 | -35.711
-2.5 | -0.288 | 0.00961 | 0.003 | -29.952
-2 | -0.221 | 0.00942 | 0.002 | -23.435
-1.5 | -0.153 | 0.00911 | 0.002 | -16.814
-1 | -0.085 | 0.00893 | 0.002 | -9.519
-0.5 | -0.017 | 0.0095 | 0.001 | -1.765
0 | 0.052 | 0.00924 | 0.001 | 5.586
0.5 | 0.12 | 0.00829 | 0.001 | 14.47
1 | 0.188 | 0.00813 | 0 | 23.148
1.5 | 0.256 | 0.00892 | 0 | 28.749
2 | 0.324 | 0.00876 | 0 | 37.03
2.5 | 0.392 | 0.00879 | -0.001 | 44.635
3 | 0.46 | 0.00897 | -0.001 | 51.249
3.5 | 0.527 | 0.00919 | -0.001 | 57.3
4 | 0.593 | 0.00959 | -0.002 | 61.76
4.5 | 0.657 | 0.01005 | -0.002 | 65.379
5 | 0.72 | 0.00993 | -0.002 | 72.427
5.5 | 0.779 | 0.01051 | -0.003 | 74.115
6 | 0.833 | 0.0105 | -0.003 | 79.322
6.5 | 0.88 | 0.01063 | -0.003 | 82.732
7 | 0.913 | 0.01096 | -0.004 | 83.36
7.5 | 0.922 | 0.01068 | -0.004 | 86.319
8 | 0.875 | 0.01282 | -0.004 | 68.226
8.5 | 0.57 | 0.01679 | -0.004 | 33.966
9 | 0.604 | 0.01663 | -0.005 | 36.319
9.5 | 0.63 | 0.0184 | -0.005 | 34.237
10 | 0.659 | 0.01932 | -0.005 | 34.118
10.5 | 0.65 | 0.03485 | -0.005 | 18.642
11 | 0.679 | 0.03655 | -0.006 | 18.563
11.5 | 0.725 | 0.03049 | -0.006 | 23.77
12 | 0.683 | 0.07231 | -0.005 | 9.448
12.5 | 0.755 | 0.04713 | -0.006 | 16.028
13 | 0.804 | 0.03877 | -0.007 | 20.728
13.5 | 0.77 | 0.07889 | -0.006 | 9.762
14 | 0.847 | 0.04989 | -0.007 | 16.98
14.5 | 0.806 | 0.10135 | -0.005 | 7.953
15 | 0.889 | 0.06344 | -0.008 | 14.01
15.5 | 0.864 | 0.10704 | -0.006 | 8.071
16 | 0.929 | 0.07919 | -0.008 | 11.736
16.5 | 0.919 | 0.11472 | -0.007 | 8.01
17 | 0.975 | 0.09253 | -0.008 | 10.533
17.5 | 0.975 | 0.12097 | -0.007 | 8.061
18 | 1.02 | 0.10975 | -0.008 | 9.296
18.5 | 1.029 | 0.1338 | -0.008 | 7.688
19 | 1.055 | 0.14199 | -0.008 | 7.428
19.5 | 1.076 | 0.1582 | -0.008 | 6.802
20 | 1.106 | 0.15712 | -0.009 | 7.04

## 112. Re 10M Mach 0.50 (2)
BIGFOIL.COM POLAR EXPORT
Horten 10.00% thick 1.00% camber
Horten 10.00% thick 1.00% camber |  |  |  | Cl Max: | 1.1397 | at alpha= | 8 | deg
XFOIL ncrit=9 |  |  |  | L/D Max: | 126.085 | at alpha= | 7.5 | deg
Re: | 10000000 |  |  | Cd Min: | 0.00919 | at alpha= | 8 | deg
Mach: | 0.5 |  |  | Cl=0 at alpha= | -99 | deg
|  |  |  | @ Cl=0.1, Cd= | 0.0050736
|  |  |  | @ Cl=0.4, Cd= | 0.0047512
|  |  |  | @ Cl=0.6, Cd= | 0.0054751
alpha (deg) | Cl | Cd | Cm | Cl/Cd
0 | 0.0607 | 0.00516 | 0 | 11.7636
0.5 | 0.1244 | 0.00502 | 0.0008 | 24.7809
1 | 0.1869 | 0.00485 | 0.0018 | 38.5361
1.5 | 0.2495 | 0.00474 | 0.0028 | 52.6371
2 | 0.3121 | 0.00468 | 0.0039 | 66.688
2.5 | 0.3751 | 0.0047 | 0.0051 | 79.8085
3 | 0.4383 | 0.00483 | 0.0063 | 90.7453
3.5 | 0.5014 | 0.00503 | 0.0078 | 99.6819
4 | 0.5643 | 0.0053 | 0.0095 | 106.4717
4.5 | 0.6275 | 0.00561 | 0.0114 | 111.8538
5 | 0.691 | 0.00596 | 0.0135 | 115.9396
5.5 | 0.7546 | 0.00634 | 0.0159 | 119.0221
6 | 0.8199 | 0.00672 | 0.0184 | 122.0089
6.5 | 0.8931 | 0.0072 | 0.0197 | 124.0417
7 | 0.9786 | 0.00777 | 0.019 | 125.9459
7.5 | 1.0629 | 0.00843 | 0.0194 | 126.0854
8 | 1.1397 | 0.00919 | 0.022 | 124.0152

## 113. Re 12M Mach 0.00 (1)
BIGFOIL.COM POLAR EXPORT
Horten 10.00% thick 1.00% camber
Horten 10.00% thick 1.00% camber |  |  |  | Cl Max: | 1.124 | at alpha= | 12 | deg
JavaFoil+Calcfoil stall+Eppler ext transition |  |  |  | L/D Max: | 104.194 | at alpha= | 10.5 | deg
Re: | 12000000 |  |  | Cd Min: | 0.00865 | at alpha= | 2 | deg
Mach: | 0 |  |  | Cl=0 at alpha= | -0.375 | deg
|  |  |  | @ Cl=0.1, Cd= | 0.010612
|  |  |  | @ Cl=0.4, Cd= | 0.0087488
|  |  |  | @ Cl=0.6, Cd= | 0.009465
alpha (deg) | Cl | Cd | Cm | Cl/Cd
-16.5 | -0.64 | 0.11488 | 0.005 | -5.571
-16 | -0.662 | 0.10776 | 0.005 | -6.142
-15.5 | -0.684 | 0.10055 | 0.005 | -6.798
-15 | -0.704 | 0.09375 | 0.005 | -7.512
-14.5 | -0.725 | 0.08628 | 0.005 | -8.399
-14 | -0.745 | 0.07831 | 0.005 | -9.511
-13.5 | -0.766 | 0.06894 | 0.005 | -11.107
-13 | -0.789 | 0.05774 | 0.005 | -13.663
-12.5 | -0.839 | 0.03439 | 0.006 | -24.407
-12 | -0.914 | 0.01528 | 0.006 | -59.829
-11.5 | -0.938 | 0.01263 | 0.006 | -74.248
-11 | -0.938 | 0.01191 | 0.006 | -78.758
-10.5 | -0.929 | 0.01128 | 0.006 | -82.376
-10 | -0.915 | 0.01181 | 0.006 | -77.43
-9.5 | -0.895 | 0.01195 | 0.006 | -74.869
-9 | -0.87 | 0.01151 | 0.005 | -75.609
-8.5 | -0.841 | 0.01176 | 0.005 | -71.539
-8 | -0.807 | 0.01136 | 0.005 | -71.055
-7.5 | -0.77 | 0.01102 | 0.005 | -69.865
-7 | -0.729 | 0.01077 | 0.004 | -67.639
-6.5 | -0.684 | 0.01125 | 0.004 | -60.761
-6 | -0.636 | 0.01089 | 0.004 | -58.363
-5.5 | -0.585 | 0.01062 | 0.004 | -55.06
-5 | -0.533 | 0.01041 | 0.004 | -51.141
-4.5 | -0.478 | 0.01017 | 0.003 | -47.052
-4 | -0.423 | 0.00996 | 0.003 | -42.432
-3.5 | -0.366 | 0.01077 | 0.003 | -33.981
-3 | -0.308 | 0.01045 | 0.003 | -29.514
-2.5 | -0.25 | 0.01027 | 0.002 | -24.36
-2 | -0.192 | 0.01003 | 0.002 | -19.112
-1.5 | -0.133 | 0.00991 | 0.002 | -13.398
-1 | -0.074 | 0.01113 | 0.002 | -6.623
-0.5 | -0.015 | 0.00968 | 0.001 | -1.502
0 | 0.045 | 0.01091 | 0.001 | 4.1
0.5 | 0.104 | 0.01059 | 0.001 | 9.817
1 | 0.163 | 0.01031 | 0 | 15.816
1.5 | 0.222 | 0.01026 | 0 | 21.653
2 | 0.281 | 0.00865 | 0 | 32.512
2.5 | 0.34 | 0.01011 | 0 | 33.649
3 | 0.399 | 0.00872 | -0.001 | 45.75
3.5 | 0.457 | 0.01039 | -0.001 | 44.03
4 | 0.515 | 0.00908 | -0.001 | 56.789
4.5 | 0.573 | 0.00933 | -0.002 | 61.397
5 | 0.629 | 0.00961 | -0.002 | 65.448
5.5 | 0.685 | 0.00998 | -0.002 | 68.617
6 | 0.739 | 0.01039 | -0.003 | 71.119
6.5 | 0.791 | 0.00985 | -0.003 | 80.331
7 | 0.842 | 0.01021 | -0.003 | 82.484
7.5 | 0.889 | 0.01061 | -0.003 | 83.795
8 | 0.934 | 0.01097 | -0.004 | 85.159
8.5 | 0.976 | 0.01076 | -0.004 | 90.668
9 | 1.014 | 0.01068 | -0.004 | 94.943
9.5 | 1.047 | 0.0107 | -0.005 | 97.845
10 | 1.074 | 0.0108 | -0.005 | 99.504
10.5 | 1.096 | 0.01052 | -0.005 | 104.194
11 | 1.113 | 0.01154 | -0.006 | 96.444
11.5 | 1.122 | 0.01224 | -0.006 | 91.615
12 | 1.124 | 0.01313 | -0.006 | 85.57
12.5 | 1.117 | 0.0144 | -0.006 | 77.601
13 | 1.103 | 0.01638 | -0.007 | 67.328
13.5 | 1.082 | 0.01934 | -0.007 | 55.924
14 | 1.055 | 0.02367 | -0.007 | 44.566
14.5 | 1.025 | 0.02937 | -0.007 | 34.882
15 | 0.988 | 0.03678 | -0.007 | 26.877
15.5 | 0.948 | 0.04672 | -0.007 | 20.292
16 | 0.908 | 0.05777 | -0.007 | 15.714
16.5 | 0.867 | 0.07042 | -0.007 | 12.315
17 | 0.828 | 0.08364 | -0.007 | 9.899

## 114. Re 12M Mach 0.00 (2)
BIGFOIL.COM POLAR EXPORT
Horten 10.00% thick 1.00% camber
Horten 10.00% thick 1.00% camber |  |  |  | Cl Max: | 1.8039 | at alpha= | 19 | deg
XFOIL ncrit=9 |  |  |  | L/D Max: | 133.107 | at alpha= | 9.5 | deg
Re: | 12000000 |  |  | Cd Min: | 0.04009 | at alpha= | 20 | deg
Mach: | 0 |  |  | Cl=0 at alpha= | -0.44698 | deg
|  |  |  | @ Cl=0.1, Cd= | 0.0049058
|  |  |  | @ Cl=0.4, Cd= | 0.0047503
|  |  |  | @ Cl=0.6, Cd= | 0.0054055
alpha (deg) | Cl | Cd | Cm | Cl/Cd
-20 | -1.8041 | 0.02984 | -0.0452 | -60.4591
-19.5 | -1.7965 | 0.02678 | -0.0431 | -67.0836
-19 | -1.7855 | 0.02433 | -0.0401 | -73.3868
-18.5 | -1.7699 | 0.02242 | -0.0365 | -78.9429
-18 | -1.756 | 0.02051 | -0.0319 | -85.6168
-17.5 | -1.7326 | 0.01929 | -0.0276 | -89.8186
-17 | -1.6991 | 0.01818 | -0.0248 | -93.4598
-16.5 | -1.6625 | 0.0172 | -0.0223 | -96.657
-16 | -1.6239 | 0.01629 | -0.0199 | -99.6869
-15.5 | -1.5831 | 0.01548 | -0.0178 | -102.2674
-15 | -1.5414 | 0.01466 | -0.0158 | -105.1432
-14 | -1.4544 | 0.01316 | -0.0121 | -110.5167
-13.5 | -1.41 | 0.0124 | -0.0102 | -113.7097
-13 | -1.3646 | 0.0117 | -0.0085 | -116.6325
-12.5 | -1.3188 | 0.011 | -0.0068 | -119.8909
-12 | -1.2715 | 0.01045 | -0.0053 | -121.6746
-11.5 | -1.224 | 0.00995 | -0.0037 | -123.0151
-11 | -1.1757 | 0.0095 | -0.0023 | -123.7579
-10.5 | -1.116 | 0.00902 | -0.0033 | -123.7251
-9.5 | -0.9995 | 0.00801 | -0.0047 | -124.7815
-9 | -0.9237 | 0.00757 | -0.0092 | -122.0211
-8.5 | -0.8718 | 0.00741 | -0.0083 | -117.6518
-8 | -0.822 | 0.00719 | -0.0069 | -114.3255
-7.5 | -0.7702 | 0.007 | -0.006 | -110.0286
-7 | -0.717 | 0.00683 | -0.0054 | -104.978
-6.5 | -0.6639 | 0.00661 | -0.0047 | -100.4387
-6 | -0.6099 | 0.00646 | -0.0042 | -94.4118
-5.5 | -0.5558 | 0.00627 | -0.0037 | -88.6443
-5 | -0.5014 | 0.00612 | -0.0032 | -81.9281
-4.5 | -0.4466 | 0.00599 | -0.0028 | -74.5576
-4 | -0.3917 | 0.00585 | -0.0025 | -66.9573
-3.5 | -0.3366 | 0.00572 | -0.0021 | -58.8462
-3 | -0.2816 | 0.00559 | -0.0018 | -50.3757
-2.5 | -0.2265 | 0.00549 | -0.0014 | -41.2568
-2 | -0.171 | 0.00539 | -0.0012 | -31.7254
-1.5 | -0.1159 | 0.0053 | -0.0009 | -21.8679
-1 | -0.0609 | 0.00518 | -0.0005 | -11.7568
-0.5 | -0.0058 | 0.00508 | -0.0002 | -1.1417
0 | 0.0489 | 0.00499 | 0.0001 | 9.7996
0.5 | 0.1035 | 0.0049 | 0.0005 | 21.1224
1 | 0.1577 | 0.00478 | 0.0009 | 32.9916
1.5 | 0.2114 | 0.00469 | 0.0014 | 45.0746
2 | 0.2649 | 0.00462 | 0.0019 | 57.3377
2.5 | 0.3184 | 0.00462 | 0.0025 | 68.9177
3.5 | 0.4249 | 0.00479 | 0.0036 | 88.7056
4 | 0.4779 | 0.00495 | 0.0043 | 96.5455
4.5 | 0.5308 | 0.00512 | 0.0049 | 103.6719
5 | 0.5835 | 0.00534 | 0.0056 | 109.2697
5.5 | 0.6364 | 0.00555 | 0.0063 | 114.6667
6 | 0.6883 | 0.00581 | 0.0072 | 118.4682
6.5 | 0.7407 | 0.00606 | 0.0079 | 122.2277
7 | 0.7956 | 0.00635 | 0.0081 | 125.2913
7.5 | 0.8584 | 0.00671 | 0.0063 | 127.9285
8 | 0.9216 | 0.00708 | 0.0044 | 130.1695
8.5 | 0.9773 | 0.00743 | 0.0042 | 131.5343
9 | 1.0373 | 0.00786 | 0.003 | 131.972
9.5 | 1.0968 | 0.00824 | 0.0018 | 133.1068
10 | 1.1552 | 0.00874 | 0.0008 | 132.1739
10.5 | 1.2136 | 0.00917 | -0.0002 | 132.3446
11 | 1.2711 | 0.00968 | -0.0011 | 131.312
11.5 | 1.3203 | 0.01024 | -0.0003 | 128.9355
12 | 1.3644 | 0.01076 | 0.0017 | 126.803
12.5 | 1.4087 | 0.01127 | 0.0035 | 124.9956
13 | 1.4534 | 0.01185 | 0.0051 | 122.6498
13.5 | 1.4972 | 0.01252 | 0.0068 | 119.5847
14 | 1.5394 | 0.0133 | 0.0086 | 115.7444
14.5 | 1.5804 | 0.01411 | 0.0105 | 112.0057
15 | 1.621 | 0.01489 | 0.0124 | 108.865
15.5 | 1.6604 | 0.01567 | 0.0143 | 105.9604
16 | 1.697 | 0.01656 | 0.0166 | 102.4758
16.5 | 1.7274 | 0.01754 | 0.0198 | 98.4835
17 | 1.7499 | 0.01868 | 0.0239 | 93.6777
17.5 | 1.771 | 0.02015 | 0.0272 | 87.8908
18 | 1.7872 | 0.0222 | 0.03 | 80.5045
18.5 | 1.7969 | 0.02514 | 0.0319 | 71.4757
19 | 1.8039 | 0.02888 | 0.0325 | 62.4619
19.5 | 1.8033 | 0.03394 | 0.0319 | 53.132
20 | 1.797 | 0.04009 | 0.0302 | 44.8241

## 115. Re 12M Mach 0.10 (1)
BIGFOIL.COM POLAR EXPORT
Horten 10.00% thick 1.00% camber
Horten 10.00% thick 1.00% camber |  |  |  | Cl Max: | 1.113 | at alpha= | 11.5 | deg
JavaFoil+Calcfoil stall+Eppler ext transition |  |  |  | L/D Max: | 102.365 | at alpha= | 10.5 | deg
Re: | 12000000 |  |  | Cd Min: | 0.0087 | at alpha= | 2 | deg
Mach: | 0.1 |  |  | Cl=0 at alpha= | -0.375 | deg
|  |  |  | @ Cl=0.1, Cd= | 0.010632
|  |  |  | @ Cl=0.4, Cd= | 0.0087693
|  |  |  | @ Cl=0.6, Cd= | 0.0094971
alpha (deg) | Cl | Cd | Cm | Cl/Cd
-16 | -0.618 | 0.11123 | 0.005 | -5.554
-15.5 | -0.642 | 0.10426 | 0.005 | -6.16
-15 | -0.666 | 0.09712 | 0.005 | -6.86
-14.5 | -0.689 | 0.09036 | 0.005 | -7.627
-14 | -0.712 | 0.08266 | 0.005 | -8.611
-13.5 | -0.734 | 0.07476 | 0.005 | -9.812
-13 | -0.757 | 0.06458 | 0.005 | -11.723
-12.5 | -0.788 | 0.04988 | 0.005 | -15.8
-12 | -0.876 | 0.01915 | 0.006 | -45.751
-11.5 | -0.918 | 0.01326 | 0.006 | -69.236
-11 | -0.925 | 0.01217 | 0.006 | -76.054
-10.5 | -0.921 | 0.01105 | 0.006 | -83.311
-10 | -0.909 | 0.01143 | 0.006 | -79.543
-9.5 | -0.891 | 0.01208 | 0.006 | -73.802
-9 | -0.868 | 0.01162 | 0.005 | -74.721
-8.5 | -0.841 | 0.01188 | 0.005 | -70.764
-8 | -0.808 | 0.01147 | 0.005 | -70.453
-7.5 | -0.771 | 0.01107 | 0.005 | -69.662
-7 | -0.731 | 0.01081 | 0.005 | -67.589
-6.5 | -0.686 | 0.0113 | 0.004 | -60.703
-6 | -0.638 | 0.01097 | 0.004 | -58.158
-5.5 | -0.587 | 0.0107 | 0.004 | -54.909
-5 | -0.535 | 0.01044 | 0.004 | -51.208
-4.5 | -0.481 | 0.01023 | 0.003 | -46.962
-4 | -0.425 | 0.00999 | 0.003 | -42.525
-3.5 | -0.368 | 0.01084 | 0.003 | -33.92
-3 | -0.31 | 0.00975 | 0.003 | -31.792
-2.5 | -0.251 | 0.0103 | 0.002 | -24.416
-2 | -0.193 | 0.01009 | 0.002 | -19.096
-1.5 | -0.133 | 0.00997 | 0.002 | -13.39
-1 | -0.074 | 0.00973 | 0.002 | -7.618
-0.5 | -0.015 | 0.0097 | 0.001 | -1.506
0 | 0.045 | 0.01094 | 0.001 | 4.108
0.5 | 0.104 | 0.01061 | 0.001 | 9.847
1 | 0.164 | 0.01035 | 0 | 15.843
1.5 | 0.223 | 0.00881 | 0 | 25.351
2 | 0.283 | 0.0087 | 0 | 32.5
2.5 | 0.342 | 0.00873 | 0 | 39.152
3 | 0.401 | 0.00877 | -0.001 | 45.723
3.5 | 0.46 | 0.00897 | -0.001 | 51.263
4 | 0.518 | 0.00914 | -0.001 | 56.693
4.5 | 0.576 | 0.00936 | -0.002 | 61.498
5 | 0.632 | 0.00968 | -0.002 | 65.292
5.5 | 0.688 | 0.01006 | -0.002 | 68.39
6 | 0.742 | 0.01043 | -0.003 | 71.163
6.5 | 0.795 | 0.00995 | -0.003 | 79.883
7 | 0.845 | 0.01031 | -0.003 | 82.014
7.5 | 0.893 | 0.01072 | -0.003 | 83.298
8 | 0.937 | 0.01038 | -0.004 | 90.303
8.5 | 0.979 | 0.01092 | -0.004 | 89.589
9 | 1.016 | 0.01081 | -0.004 | 93.976
9.5 | 1.048 | 0.01083 | -0.005 | 96.715
10 | 1.074 | 0.01095 | -0.005 | 98.044
10.5 | 1.094 | 0.01068 | -0.005 | 102.365
11 | 1.107 | 0.01174 | -0.006 | 94.345
11.5 | 1.113 | 0.01247 | -0.006 | 89.275
12 | 1.111 | 0.01346 | -0.006 | 82.591
12.5 | 1.101 | 0.01494 | -0.006 | 73.668
13 | 1.081 | 0.01731 | -0.007 | 62.44
13.5 | 1.055 | 0.02093 | -0.007 | 50.383
14 | 1.022 | 0.02628 | -0.007 | 38.904
14.5 | 0.987 | 0.03327 | -0.007 | 29.656
15 | 0.945 | 0.04212 | -0.007 | 22.447
15.5 | 0.902 | 0.0528 | -0.007 | 17.085
16 | 0.855 | 0.06702 | -0.007 | 12.763
16.5 | 0.812 | 0.08115 | -0.007 | 10

## 116. Re 12M Mach 0.10 (2)
BIGFOIL.COM POLAR EXPORT
Horten 10.00% thick 1.00% camber
Horten 10.00% thick 1.00% camber |  |  |  | Cl Max: | 1.7841 | at alpha= | 19 | deg
XFOIL ncrit=9 |  |  |  | L/D Max: | 132.665 | at alpha= | 9.5 | deg
Re: | 12000000 |  |  | Cd Min: | 0.04854 | at alpha= | 20 | deg
Mach: | 0.1 |  |  | Cl=0 at alpha= | -0.44727 | deg
|  |  |  | @ Cl=0.1, Cd= | 0.0049069
|  |  |  | @ Cl=0.4, Cd= | 0.0047383
|  |  |  | @ Cl=0.6, Cd= | 0.0054113
alpha (deg) | Cl | Cd | Cm | Cl/Cd
-20 | -1.7572 | 0.03748 | -0.0484 | -46.8837
-19.5 | -1.7619 | 0.03222 | -0.0486 | -54.6834
-19 | -1.7609 | 0.02825 | -0.047 | -62.3327
-18.5 | -1.7535 | 0.02532 | -0.0439 | -69.2536
-18 | -1.7502 | 0.02247 | -0.0392 | -77.8905
-17.5 | -1.7321 | 0.02077 | -0.0346 | -83.3943
-17 | -1.7067 | 0.01952 | -0.0302 | -87.4334
-16.5 | -1.6743 | 0.01816 | -0.0269 | -92.1971
-16 | -1.637 | 0.01708 | -0.024 | -95.8431
-15.5 | -1.5967 | 0.01614 | -0.0215 | -98.9281
-15 | -1.5552 | 0.01522 | -0.0191 | -102.1813
-13.5 | -1.4215 | 0.01287 | -0.0128 | -110.4507
-13 | -1.3758 | 0.01209 | -0.0108 | -113.7965
-12.5 | -1.3298 | 0.01131 | -0.0089 | -117.5774
-12 | -1.2821 | 0.01069 | -0.0071 | -119.9345
-11.5 | -1.2343 | 0.01013 | -0.0053 | -121.846
-11 | -1.1864 | 0.00965 | -0.0034 | -122.943
-10.5 | -1.1258 | 0.00915 | -0.0043 | -123.0383
-9.5 | -1.0076 | 0.00812 | -0.0055 | -124.0887
-9 | -0.9311 | 0.00764 | -0.0099 | -121.8717
-8.5 | -0.8781 | 0.00746 | -0.009 | -117.7078
-8 | -0.8277 | 0.00725 | -0.0076 | -114.1655
-7.5 | -0.7755 | 0.00704 | -0.0065 | -110.1562
-7 | -0.7219 | 0.00686 | -0.0058 | -105.2332
-6.5 | -0.6682 | 0.00664 | -0.0051 | -100.6325
-6 | -0.6138 | 0.00649 | -0.0045 | -94.5763
-5.5 | -0.5593 | 0.00629 | -0.0039 | -88.9189
-5 | -0.5044 | 0.00614 | -0.0034 | -82.1498
-4.5 | -0.4493 | 0.006 | -0.003 | -74.8833
-4 | -0.394 | 0.00587 | -0.0026 | -67.121
-3.5 | -0.3386 | 0.00573 | -0.0022 | -59.0925
-3 | -0.2831 | 0.0056 | -0.0019 | -50.5536
-2.5 | -0.2277 | 0.0055 | -0.0015 | -41.4
-2 | -0.1719 | 0.0054 | -0.0012 | -31.8333
-1.5 | -0.1165 | 0.0053 | -0.0009 | -21.9811
-1 | -0.0611 | 0.00518 | -0.0006 | -11.7954
-0.5 | -0.0058 | 0.00509 | -0.0002 | -1.1395
0 | 0.0492 | 0.00499 | 0.0001 | 9.8597
0.5 | 0.1042 | 0.0049 | 0.0005 | 21.2653
1 | 0.1586 | 0.00479 | 0.0009 | 33.1106
1.5 | 0.2127 | 0.00469 | 0.0014 | 45.3518
2 | 0.2665 | 0.00462 | 0.002 | 57.684
2.5 | 0.3203 | 0.00463 | 0.0025 | 69.1793
3 | 0.3741 | 0.00468 | 0.0031 | 79.9359
3.5 | 0.4274 | 0.0048 | 0.0037 | 89.0417
4 | 0.4808 | 0.00495 | 0.0044 | 97.1313
4.5 | 0.534 | 0.00513 | 0.0051 | 104.0936
5 | 0.587 | 0.00536 | 0.0058 | 109.5149
5.5 | 0.6402 | 0.00557 | 0.0065 | 114.9372
6 | 0.6926 | 0.00583 | 0.0074 | 118.7993
6.5 | 0.7453 | 0.00609 | 0.0082 | 122.381
7 | 0.8008 | 0.00638 | 0.0084 | 125.5172
7.5 | 0.8644 | 0.00674 | 0.0066 | 128.2493
8 | 0.9281 | 0.00713 | 0.0048 | 130.1683
8.5 | 0.9844 | 0.00749 | 0.0047 | 131.4286
9 | 1.0451 | 0.00791 | 0.0035 | 132.1239
9.5 | 1.1051 | 0.00833 | 0.0024 | 132.6651
10 | 1.1642 | 0.00883 | 0.0015 | 131.846
10.5 | 1.2234 | 0.00928 | 0.0006 | 131.8319
11 | 1.2814 | 0.00984 | -0.0002 | 130.2236
11.5 | 1.3296 | 0.01042 | 0.0011 | 127.6008
12 | 1.3747 | 0.01092 | 0.0032 | 125.8883
12.5 | 1.4194 | 0.01148 | 0.0051 | 123.6411
13 | 1.4644 | 0.01211 | 0.007 | 120.9249
13.5 | 1.508 | 0.01286 | 0.0089 | 117.2628
14 | 1.5502 | 0.0137 | 0.011 | 113.1533
14.5 | 1.5919 | 0.01451 | 0.013 | 109.7105
15 | 1.6328 | 0.01531 | 0.0151 | 106.6492
15.5 | 1.6716 | 0.01618 | 0.0174 | 103.3127
16 | 1.7067 | 0.0172 | 0.0202 | 99.2267
16.5 | 1.729 | 0.01834 | 0.0249 | 94.2748
17 | 1.7507 | 0.01979 | 0.0286 | 88.4639
17.5 | 1.7677 | 0.02178 | 0.0318 | 81.1616
18 | 1.7777 | 0.02472 | 0.034 | 71.9134
18.5 | 1.7839 | 0.0286 | 0.0348 | 62.3741
19 | 1.7841 | 0.03369 | 0.0342 | 52.9564
19.5 | 1.7749 | 0.04033 | 0.0323 | 44.0094
20 | 1.756 | 0.04854 | 0.0292 | 36.1763

## 117. Re 12M Mach 0.25 (1)
BIGFOIL.COM POLAR EXPORT
Horten 10.00% thick 1.00% camber
Horten 10.00% thick 1.00% camber |  |  |  | Cl Max: | 1.063 | at alpha= | 10.5 | deg
JavaFoil+Calcfoil stall+Eppler ext transition |  |  |  | L/D Max: | 97.763 | at alpha= | 9.5 | deg
Re: | 12000000 |  |  | Cd Min: | 0.00889 | at alpha= | 2.5 | deg
Mach: | 0.25 |  |  | Cl=0 at alpha= | -0.37705 | deg
|  |  |  | @ Cl=0.1, Cd= | 0.0094202
|  |  |  | @ Cl=0.4, Cd= | 0.0089543
|  |  |  | @ Cl=0.6, Cd= | 0.10733
alpha (deg) | Cl | Cd | Cm | Cl/Cd
-14.5 | -0.388 | 0.10534 | 0.004 | -3.684
-14 | -0.446 | 0.09856 | 0.004 | -4.521
-13.5 | -0.499 | 0.09195 | 0.004 | -5.425
-13 | -0.548 | 0.08538 | 0.004 | -6.415
-12.5 | -0.592 | 0.07898 | 0.004 | -7.495
-12 | -0.632 | 0.0719 | 0.004 | -8.786
-11.5 | -0.668 | 0.06322 | 0.004 | -10.571
-11 | -0.71 | 0.04795 | 0.005 | -14.808
-10.5 | -0.829 | 0.01409 | 0.006 | -58.881
-10 | -0.853 | 0.01219 | 0.006 | -70.005
-9.5 | -0.855 | 0.01137 | 0.006 | -75.255
-9 | -0.847 | 0.01176 | 0.006 | -72.003
-8.5 | -0.83 | 0.01182 | 0.005 | -70.227
-8 | -0.806 | 0.01207 | 0.005 | -66.79
-7.5 | -0.775 | 0.01161 | 0.005 | -66.776
-7 | -0.739 | 0.01118 | 0.005 | -66.061
-6.5 | -0.697 | 0.01091 | 0.004 | -63.878
-6 | -0.65 | 0.01134 | 0.004 | -57.338
-5.5 | -0.6 | 0.011 | 0.004 | -54.56
-5 | -0.547 | 0.01074 | 0.004 | -50.959
-4.5 | -0.492 | 0.01047 | 0.003 | -47.058
-4 | -0.436 | 0.01025 | 0.003 | -42.49
-3.5 | -0.377 | 0.01004 | 0.003 | -37.594
-3 | -0.318 | 0.00992 | 0.003 | -32.062
-2.5 | -0.258 | 0.00977 | 0.002 | -26.428
-2 | -0.198 | 0.01026 | 0.002 | -19.283
-1.5 | -0.137 | 0.01009 | 0.002 | -13.588
-1 | -0.076 | 0.00997 | 0.002 | -7.64
-0.5 | -0.015 | 0.00987 | 0.001 | -1.521
0 | 0.046 | 0.00973 | 0.001 | 4.749
0.5 | 0.107 | 0.00938 | 0.001 | 11.446
1 | 0.168 | 0.00916 | 0 | 18.392
1.5 | 0.23 | 0.00897 | 0 | 25.587
2 | 0.29 | 0.00903 | 0 | 32.181
2.5 | 0.351 | 0.00889 | 0 | 39.528
3 | 0.412 | 0.00897 | -0.001 | 45.94
3.5 | 0.472 | 0.00919 | -0.001 | 51.37
4 | 0.532 | 0.00938 | -0.001 | 56.691
4.5 | 0.591 | 0.00967 | -0.002 | 61.091
5 | 0.649 | 0.01005 | -0.002 | 64.569
5.5 | 0.706 | 0.00952 | -0.002 | 74.127
6 | 0.761 | 0.00985 | -0.003 | 77.205
6.5 | 0.813 | 0.01028 | -0.003 | 79.137
7 | 0.863 | 0.01078 | -0.003 | 80.06
7.5 | 0.91 | 0.01056 | -0.004 | 86.155
8 | 0.952 | 0.01103 | -0.004 | 86.279
8.5 | 0.989 | 0.01092 | -0.004 | 90.596
9 | 1.021 | 0.01104 | -0.004 | 92.541
9.5 | 1.044 | 0.01068 | -0.005 | 97.763
10 | 1.059 | 0.01138 | -0.005 | 93.044
10.5 | 1.063 | 0.01212 | -0.005 | 87.743
11 | 1.056 | 0.0131 | -0.006 | 80.611
11.5 | 1.035 | 0.01464 | -0.006 | 70.692
12 | 1 | 0.01736 | -0.006 | 57.597
12.5 | 0.952 | 0.02202 | -0.006 | 43.245
13 | 0.892 | 0.03027 | -0.006 | 29.472
13.5 | 0.823 | 0.0435 | -0.006 | 18.923
14 | 0.747 | 0.06317 | -0.006 | 11.83
14.5 | 0.674 | 0.08368 | -0.006 | 8.06
15 | 0.604 | 0.09917 | -0.005 | 6.091
15.5 | 0.536 | 0.10733 | -0.005 | 4.993

## 118. Re 12M Mach 0.25 (2)
BIGFOIL.COM POLAR EXPORT
Horten 10.00% thick 1.00% camber
Horten 10.00% thick 1.00% camber |  |  |  | Cl Max: | 1.7008 | at alpha= | 16.5 | deg
XFOIL ncrit=9 |  |  |  | L/D Max: | 131.145 | at alpha= | 9 | deg
Re: | 12000000 |  |  | Cd Min: | 0.18458 | at alpha= | -19 | deg
Mach: | 0.25 |  |  | Cl=0 at alpha= | -0.45238 | deg
|  |  |  | @ Cl=0.1, Cd= | 0.0049326
|  |  |  | @ Cl=0.4, Cd= | 0.0047329
|  |  |  | @ Cl=0.6, Cd= | 0.0054008
alpha (deg) | Cl | Cd | Cm | Cl/Cd
-19 | -0.9181 | 0.18458 | 0.0446 | -4.974
-18.5 | -0.9438 | 0.16879 | 0.0351 | -5.5916
-18 | -1.1017 | 0.12828 | 0.0083 | -8.5882
-17.5 | -1.4151 | 0.07127 | -0.0315 | -19.8555
-17 | -1.4757 | 0.05217 | -0.0466 | -28.2864
-16.5 | -1.529 | 0.0382 | -0.0566 | -40.0262
-16 | -1.5513 | 0.03113 | -0.0571 | -49.833
-15.5 | -1.5704 | 0.026 | -0.0528 | -60.4
-15 | -1.5739 | 0.02271 | -0.0453 | -69.3043
-14.5 | -1.5548 | 0.02007 | -0.0391 | -77.4689
-14 | -1.5229 | 0.01786 | -0.034 | -85.2688
-13.5 | -1.4824 | 0.01618 | -0.0296 | -91.6193
-13 | -1.437 | 0.01483 | -0.0257 | -96.8982
-12.5 | -1.3894 | 0.01362 | -0.0221 | -102.0117
-12 | -1.3392 | 0.01264 | -0.0189 | -105.9494
-11.5 | -1.2902 | 0.01157 | -0.0156 | -111.5125
-11 | -1.2398 | 0.01074 | -0.0124 | -115.4376
-10.5 | -1.1817 | 0.01001 | -0.0109 | -118.0519
-10 | -1.1159 | 0.00936 | -0.011 | -119.2201
-9.5 | -1.0535 | 0.00881 | -0.0106 | -119.58
-9 | -0.9736 | 0.00813 | -0.014 | -119.754
-8.5 | -0.9138 | 0.00778 | -0.0132 | -117.455
-8 | -0.8604 | 0.00757 | -0.0112 | -113.6592
-7 | -0.7493 | 0.00705 | -0.0083 | -106.2837
-6.5 | -0.6925 | 0.00684 | -0.0073 | -101.2427
-6 | -0.6359 | 0.00661 | -0.0062 | -96.2027
-5.5 | -0.5787 | 0.00642 | -0.0054 | -90.1402
-5 | -0.5215 | 0.00624 | -0.0047 | -83.5737
-4.5 | -0.4643 | 0.00607 | -0.004 | -76.4909
-4 | -0.4069 | 0.00592 | -0.0034 | -68.7331
-3.5 | -0.3494 | 0.00578 | -0.0028 | -60.4498
-3 | -0.2918 | 0.00565 | -0.0024 | -51.646
-2.5 | -0.2344 | 0.00554 | -0.0019 | -42.3105
-2 | -0.177 | 0.00542 | -0.0015 | -32.6568
-1.5 | -0.1197 | 0.00532 | -0.0011 | -22.5
-1 | -0.0625 | 0.00522 | -0.0007 | -11.9732
-0.5 | -0.0054 | 0.00511 | -0.0003 | -1.0568
0 | 0.0513 | 0.00501 | 0.0001 | 10.2395
0.5 | 0.1079 | 0.00492 | 0.0005 | 21.9309
1 | 0.164 | 0.0048 | 0.001 | 34.1667
1.5 | 0.2197 | 0.0047 | 0.0016 | 46.7447
2 | 0.2752 | 0.00463 | 0.0022 | 59.4384
2.5 | 0.3307 | 0.00464 | 0.0029 | 71.2716
3 | 0.386 | 0.0047 | 0.0036 | 82.1277
3.5 | 0.4413 | 0.00483 | 0.0043 | 91.3665
4 | 0.4965 | 0.00499 | 0.0051 | 99.499
4.5 | 0.5516 | 0.00519 | 0.006 | 106.2813
5 | 0.6067 | 0.00543 | 0.0069 | 111.7311
5.5 | 0.6615 | 0.0057 | 0.0079 | 116.0526
6 | 0.7164 | 0.00595 | 0.009 | 120.4034
6.5 | 0.7713 | 0.00622 | 0.0101 | 124.0032
7 | 0.8299 | 0.00656 | 0.0104 | 126.5091
8 | 0.9647 | 0.00738 | 0.0072 | 130.7182
8.5 | 1.0242 | 0.00784 | 0.0074 | 130.6378
9 | 1.0885 | 0.0083 | 0.0067 | 131.1446
9.5 | 1.1521 | 0.00883 | 0.0061 | 130.4757
10 | 1.2157 | 0.00935 | 0.0057 | 130.0214
10.5 | 1.2781 | 0.01005 | 0.0054 | 127.1741
11 | 1.337 | 0.01066 | 0.0061 | 125.4221
11.5 | 1.3842 | 0.01128 | 0.0092 | 122.7128
12 | 1.4306 | 0.01203 | 0.0124 | 118.9194
12.5 | 1.4767 | 0.01292 | 0.0155 | 114.2957
13 | 1.5217 | 0.01393 | 0.0188 | 109.2391
13.5 | 1.5674 | 0.01485 | 0.0219 | 105.5488
14 | 1.609 | 0.01598 | 0.0255 | 100.6884
14.5 | 1.6465 | 0.01727 | 0.0295 | 95.3387
15 | 1.6673 | 0.01876 | 0.0358 | 88.8753
15.5 | 1.6863 | 0.02081 | 0.0406 | 81.0332
16 | 1.6985 | 0.02386 | 0.0439 | 71.1861
16.5 | 1.7008 | 0.02858 | 0.0449 | 59.5101
17 | 1.6999 | 0.03453 | 0.0439 | 49.2297
17.5 | 1.675 | 0.04371 | 0.0403 | 38.3208
18 | 1.6367 | 0.05491 | 0.0351 | 29.807
18.5 | 1.5932 | 0.06723 | 0.0289 | 23.6978
19 | 1.5282 | 0.08308 | 0.0202 | 18.3943
19.5 | 1.471 | 0.0985 | 0.0118 | 14.934
20 | 1.4029 | 0.11608 | 0.0017 | 12.0856

## 119. Re 12M Mach 0.50 (1)
BIGFOIL.COM POLAR EXPORT
Horten 10.00% thick 1.00% camber
Horten 10.00% thick 1.00% camber |  |  |  | Cl Max: | 1.104 | at alpha= | 20 | deg
JavaFoil+Calcfoil stall+Eppler ext transition |  |  |  | L/D Max: | 85.449 | at alpha= | 7.5 | deg
Re: | 12000000 |  |  | Cd Min: | 0.00824 | at alpha= | 1 | deg
Mach: | 0.5 |  |  | Cl=0 at alpha= | -0.37681 | deg
|  |  |  | @ Cl=0.1, Cd= | 0.0090353
|  |  |  | @ Cl=0.4, Cd= | 0.0089076
|  |  |  | @ Cl=0.6, Cd= | 0.0096648
alpha (deg) | Cl | Cd | Cm | Cl/Cd
-20 | -1.049 | 0.16193 | 0.006 | -6.478
-19.5 | -1.026 | 0.14713 | 0.006 | -6.975
-19 | -0.995 | 0.15195 | 0.006 | -6.55
-18.5 | -0.973 | 0.13592 | 0.006 | -7.159
-18 | -0.952 | 0.12136 | 0.006 | -7.848
-17.5 | -0.918 | 0.12916 | 0.006 | -7.106
-17 | -0.9 | 0.11102 | 0.006 | -8.107
-16.5 | -0.898 | 0.08285 | 0.007 | -10.84
-16 | -0.847 | 0.09995 | 0.006 | -8.472
-15.5 | -0.853 | 0.06851 | 0.007 | -12.458
-15 | -0.786 | 0.10098 | 0.005 | -7.781
-14.5 | -0.781 | 0.07594 | 0.006 | -10.289
-14 | -0.741 | 0.08518 | 0.005 | -8.696
-13.5 | -0.72 | 0.07574 | 0.006 | -9.501
-13 | -0.749 | 0.03659 | 0.007 | -20.469
-12.5 | -0.659 | 0.07495 | 0.005 | -8.794
-12 | -0.689 | 0.0348 | 0.007 | -19.799
-11.5 | -0.604 | 0.0694 | 0.005 | -8.703
-11 | -0.648 | 0.02493 | 0.006 | -26.008
-10.5 | -0.552 | 0.06207 | 0.004 | -8.886
-10 | -0.613 | 0.01633 | 0.006 | -37.537
-9.5 | -0.5 | 0.0544 | 0.004 | -9.187
-9 | -0.471 | 0.05371 | 0.004 | -8.762
-8.5 | -0.522 | 0.0143 | 0.006 | -36.535
-8 | -0.425 | 0.04163 | 0.004 | -10.217
-7.5 | -0.4 | 0.03805 | 0.004 | -10.511
-7 | -0.426 | 0.01335 | 0.005 | -31.893
-6.5 | -0.655 | 0.01109 | 0.005 | -59.037
-6 | -0.664 | 0.01154 | 0.005 | -57.513
-5.5 | -0.637 | 0.0109 | 0.004 | -58.397
-5 | -0.593 | 0.01038 | 0.004 | -57.133
-4.5 | -0.54 | 0.0099 | 0.004 | -54.588
-4 | -0.481 | 0.01132 | 0.004 | -42.526
-3.5 | -0.419 | 0.01006 | 0.003 | -41.64
-3 | -0.354 | 0.01073 | 0.003 | -33.019
-2.5 | -0.288 | 0.01048 | 0.003 | -27.476
-2 | -0.221 | 0.00927 | 0.002 | -23.814
-1.5 | -0.153 | 0.00898 | 0.002 | -17.045
-1 | -0.085 | 0.0088 | 0.002 | -9.661
-0.5 | -0.017 | 0.00945 | 0.001 | -1.774
0 | 0.052 | 0.00924 | 0.001 | 5.583
0.5 | 0.12 | 0.00895 | 0.001 | 13.397
1 | 0.188 | 0.00824 | 0 | 22.839
1.5 | 0.256 | 0.00905 | 0 | 28.328
2 | 0.324 | 0.0089 | 0 | 36.468
2.5 | 0.392 | 0.00889 | -0.001 | 44.142
3 | 0.46 | 0.00904 | -0.001 | 50.85
3.5 | 0.527 | 0.00924 | -0.001 | 57.005
4 | 0.593 | 0.00962 | -0.002 | 61.622
4.5 | 0.657 | 0.01003 | -0.002 | 65.497
5 | 0.72 | 0.01062 | -0.002 | 67.771
5.5 | 0.779 | 0.01038 | -0.003 | 75.03
6 | 0.833 | 0.01098 | -0.003 | 75.852
6.5 | 0.88 | 0.01097 | -0.003 | 80.187
7 | 0.914 | 0.01071 | -0.004 | 85.295
7.5 | 0.923 | 0.0108 | -0.004 | 85.449
8 | 0.876 | 0.01247 | -0.004 | 70.237
8.5 | 0.575 | 0.01575 | -0.004 | 36.482
9 | 0.607 | 0.01583 | -0.005 | 38.367
9.5 | 0.634 | 0.01718 | -0.005 | 36.922
10 | 0.664 | 0.01802 | -0.005 | 36.829
10.5 | 0.658 | 0.03109 | -0.005 | 21.154
11 | 0.688 | 0.03205 | -0.006 | 21.467
11.5 | 0.731 | 0.02781 | -0.006 | 26.282
12 | 0.697 | 0.06241 | -0.005 | 11.173
12.5 | 0.764 | 0.04226 | -0.006 | 18.078
13 | 0.809 | 0.03584 | -0.007 | 22.584
13.5 | 0.786 | 0.06793 | -0.006 | 11.566
14 | 0.855 | 0.04526 | -0.007 | 18.888
14.5 | 0.811 | 0.0966 | -0.006 | 8.397
15 | 0.899 | 0.05668 | -0.008 | 15.863
15.5 | 0.87 | 0.101 | -0.006 | 8.618
16 | 0.935 | 0.0756 | -0.008 | 12.37
16.5 | 0.918 | 0.11866 | -0.007 | 7.738
17 | 0.952 | 0.11677 | -0.007 | 8.155
17.5 | 0.969 | 0.13622 | -0.007 | 7.113
18 | 0.999 | 0.13616 | -0.007 | 7.34
18.5 | 1.021 | 0.15284 | -0.007 | 6.682
19 | 1.05 | 0.15651 | -0.008 | 6.709
19.5 | 1.074 | 0.17284 | -0.008 | 6.213
20 | 1.104 | 0.16942 | -0.008 | 6.515

## 120. Re 12M Mach 0.50 (2)
BIGFOIL.COM POLAR EXPORT
Horten 10.00% thick 1.00% camber
Horten 10.00% thick 1.00% camber |  |  |  | Cl Max: | 1.2456 | at alpha= | 9 | deg
XFOIL ncrit=9 |  |  |  | L/D Max: | 130.915 | at alpha= | 7.5 | deg
Re: | 12000000 |  |  | Cd Min: | 0.12065 | at alpha= | -12.5 | deg
Mach: | 0.5 |  |  | Cl=0 at alpha= | -0.47283 | deg
|  |  |  | @ Cl=0.1, Cd= | 0.0050491
|  |  |  | @ Cl=0.4, Cd= | 0.0047725
|  |  |  | @ Cl=0.6, Cd= | 0.0054049
alpha (deg) | Cl | Cd | Cm | Cl/Cd
-12.5 | -0.7373 | 0.12065 | 0.0109 | -6.1111
-12 | -0.7487 | 0.10939 | 0.0048 | -6.8443
-11.5 | -0.7628 | 0.09818 | -0.0015 | -7.7694
-11 | -0.7784 | 0.08711 | -0.0081 | -8.9358
-10.5 | -0.793 | 0.07633 | -0.0149 | -10.3891
-10 | -0.8081 | 0.06515 | -0.0227 | -12.4037
-9.5 | -0.8166 | 0.05074 | -0.0368 | -16.0938
-9 | -0.8401 | 0.04014 | -0.0452 | -20.9292
-8.5 | -0.8706 | 0.03198 | -0.0446 | -27.2233
-8 | -0.8802 | 0.02107 | -0.0459 | -41.775
-7.5 | -0.8966 | 0.0139 | -0.0356 | -64.5036
-7 | -0.8719 | 0.0092 | -0.0264 | -94.7717
-6.5 | -0.8091 | 0.00787 | -0.0208 | -102.8081
-6 | -0.7396 | 0.00736 | -0.0171 | -100.4891
-5.5 | -0.6699 | 0.00702 | -0.0141 | -95.4274
-5 | -0.6011 | 0.0067 | -0.0116 | -89.7164
-4.5 | -0.5327 | 0.00644 | -0.0096 | -82.7174
-4 | -0.465 | 0.00622 | -0.0078 | -74.7588
-3.5 | -0.3978 | 0.00603 | -0.0064 | -65.9701
-3 | -0.3311 | 0.00587 | -0.0051 | -56.4055
-2.5 | -0.2647 | 0.00572 | -0.004 | -46.2762
-2 | -0.1989 | 0.00558 | -0.0031 | -35.6452
-1.5 | -0.1335 | 0.00546 | -0.0023 | -24.4505
-1 | -0.0682 | 0.00534 | -0.0015 | -12.7715
-0.5 | -0.0035 | 0.00523 | -0.0008 | -0.66922
0 | 0.0609 | 0.00511 | -0.0001 | 11.9178
0.5 | 0.1251 | 0.00501 | 0.0006 | 24.9701
1.5 | 0.2512 | 0.00478 | 0.0025 | 52.5523
2.5 | 0.3771 | 0.00474 | 0.0047 | 79.557
3 | 0.4406 | 0.00483 | 0.0059 | 91.2215
3.5 | 0.5036 | 0.00503 | 0.0074 | 100.1193
4 | 0.5671 | 0.00525 | 0.009 | 108.019
4.5 | 0.6308 | 0.00555 | 0.0108 | 113.6577
5 | 0.6946 | 0.00587 | 0.0128 | 118.3305
5.5 | 0.7591 | 0.00621 | 0.0151 | 122.2383
6 | 0.8239 | 0.00658 | 0.0177 | 125.2128
6.5 | 0.8903 | 0.00696 | 0.0204 | 127.9167
7 | 0.9699 | 0.00746 | 0.0209 | 130.0134
7.5 | 1.0591 | 0.00809 | 0.0203 | 130.9147
8 | 1.1385 | 0.00879 | 0.0225 | 129.5222
8.5 | 1.2166 | 0.01016 | 0.0255 | 119.7441
9 | 1.2456 | 0.0155 | 0.0327 | 80.3613
9.5 | 1.2162 | 0.01981 | 0.046 | 61.3932
10 | 1.1801 | 0.02669 | 0.0497 | 44.2151
10.5 | 1.1463 | 0.03739 | 0.0434 | 30.6579
11 | 1.1101 | 0.04954 | 0.0354 | 22.4082
12 | 1.068 | 0.07088 | 0.0234 | 15.0677
12.5 | 1.0394 | 0.08268 | 0.017 | 12.5714
13 | 1.016 | 0.09416 | 0.0111 | 10.7901
13.5 | 0.992 | 0.10605 | 0.0048 | 9.3541
14 | 0.9736 | 0.11753 | -0.0012 | 8.2838

## 121. Re 14M Mach 0.00 (1)
BIGFOIL.COM POLAR EXPORT
Horten 10.00% thick 1.00% camber
Horten 10.00% thick 1.00% camber |  |  |  | Cl Max: | 1.126 | at alpha= | 12 | deg
JavaFoil+Calcfoil stall+Eppler ext transition |  |  |  | L/D Max: | 102.469 | at alpha= | 10.5 | deg
Re: | 14000000 |  |  | Cd Min: | 0.00934 | at alpha= | 4.5 | deg
Mach: | 0 |  |  | Cl=0 at alpha= | -0.375 | deg
|  |  |  | @ Cl=0.1, Cd= | 0.01066
|  |  |  | @ Cl=0.4, Cd= | 0.010283
|  |  |  | @ Cl=0.6, Cd= | 0.0094654
alpha (deg) | Cl | Cd | Cm | Cl/Cd
-16.5 | -0.641 | 0.11327 | 0.005 | -5.658
-16 | -0.663 | 0.10608 | 0.005 | -6.249
-15.5 | -0.684 | 0.09935 | 0.005 | -6.888
-15 | -0.706 | 0.09181 | 0.005 | -7.688
-14.5 | -0.726 | 0.08485 | 0.005 | -8.557
-14 | -0.747 | 0.07623 | 0.005 | -9.8
-13.5 | -0.769 | 0.06671 | 0.005 | -11.527
-13 | -0.795 | 0.05407 | 0.005 | -14.712
-12.5 | -0.867 | 0.02508 | 0.006 | -34.551
-12 | -0.923 | 0.01419 | 0.006 | -65.042
-11.5 | -0.939 | 0.01247 | 0.006 | -75.338
-11 | -0.939 | 0.01086 | 0.006 | -86.415
-10.5 | -0.93 | 0.01164 | 0.006 | -79.854
-10 | -0.915 | 0.01163 | 0.006 | -78.693
-9.5 | -0.895 | 0.01175 | 0.006 | -76.15
-9 | -0.87 | 0.01207 | 0.005 | -72.099
-8.5 | -0.841 | 0.01159 | 0.005 | -72.562
-8 | -0.808 | 0.01116 | 0.005 | -72.39
-7.5 | -0.77 | 0.01082 | 0.005 | -71.142
-7 | -0.729 | 0.01141 | 0.004 | -63.841
-6.5 | -0.684 | 0.01108 | 0.004 | -61.701
-6 | -0.636 | 0.01075 | 0.004 | -59.122
-5.5 | -0.585 | 0.01049 | 0.004 | -55.762
-5 | -0.533 | 0.01024 | 0.004 | -51.987
-4.5 | -0.478 | 0.01004 | 0.003 | -47.633
-4 | -0.423 | 0.00982 | 0.003 | -43.05
-3.5 | -0.366 | 0.01064 | 0.003 | -34.404
-3 | -0.308 | 0.01033 | 0.003 | -29.854
-2.5 | -0.25 | 0.01013 | 0.002 | -24.698
-2 | -0.192 | 0.00994 | 0.002 | -19.291
-1.5 | -0.133 | 0.00984 | 0.002 | -13.498
-1 | -0.074 | 0.01109 | 0.002 | -6.649
-0.5 | -0.015 | 0.01111 | 0.001 | -1.308
0 | 0.045 | 0.01093 | 0.001 | 4.09
0.5 | 0.104 | 0.01064 | 0.001 | 9.772
1 | 0.163 | 0.01046 | 0 | 15.588
1.5 | 0.222 | 0.01037 | 0 | 21.433
2 | 0.281 | 0.01031 | 0 | 27.296
2.5 | 0.34 | 0.01019 | 0 | 33.375
3 | 0.399 | 0.01028 | -0.001 | 38.825
3.5 | 0.457 | 0.01047 | -0.001 | 43.676
4 | 0.515 | 0.01059 | -0.001 | 48.656
4.5 | 0.573 | 0.00934 | -0.002 | 61.293
5 | 0.629 | 0.0096 | -0.002 | 65.522
5.5 | 0.685 | 0.00989 | -0.002 | 69.257
6 | 0.739 | 0.01027 | -0.003 | 71.937
6.5 | 0.791 | 0.01067 | -0.003 | 74.198
7 | 0.842 | 0.0101 | -0.003 | 83.382
7.5 | 0.889 | 0.01044 | -0.003 | 85.186
8 | 0.934 | 0.01078 | -0.004 | 86.66
8.5 | 0.976 | 0.0106 | -0.004 | 92.051
9 | 1.014 | 0.0111 | -0.004 | 91.362
9.5 | 1.047 | 0.01102 | -0.005 | 94.982
10 | 1.075 | 0.01108 | -0.005 | 96.991
10.5 | 1.097 | 0.01071 | -0.005 | 102.469
11 | 1.113 | 0.0113 | -0.006 | 98.508
11.5 | 1.123 | 0.01197 | -0.006 | 93.836
12 | 1.126 | 0.01279 | -0.006 | 88.003
12.5 | 1.12 | 0.01393 | -0.006 | 80.418
13 | 1.107 | 0.01558 | -0.007 | 71.043
13.5 | 1.086 | 0.01838 | -0.007 | 59.079
14 | 1.06 | 0.02229 | -0.007 | 47.543
14.5 | 1.029 | 0.02773 | -0.007 | 37.103
15 | 0.993 | 0.03477 | -0.007 | 28.555
15.5 | 0.952 | 0.04434 | -0.007 | 21.471
16 | 0.912 | 0.05499 | -0.007 | 16.582
16.5 | 0.871 | 0.06739 | -0.007 | 12.922
17 | 0.833 | 0.07885 | -0.007 | 10.565

## 122. Re 14M Mach 0.00 (2)
BIGFOIL.COM POLAR EXPORT
Horten 10.00% thick 1.00% camber
Horten 10.00% thick 1.00% camber |  |  |  | Cl Max: | 1.8216 | at alpha= | 19.5 | deg
XFOIL ncrit=9 |  |  |  | L/D Max: | 136.189 | at alpha= | 9.5 | deg
Re: | 14000000 |  |  | Cd Min: | 0.03774 | at alpha= | 20 | deg
Mach: | 0 |  |  | Cl=0 at alpha= | -0.44536 | deg
|  |  |  | @ Cl=0.1, Cd= | 0.0048955
|  |  |  | @ Cl=0.4, Cd= | 0.0047751
|  |  |  | @ Cl=0.6, Cd= | 0.0053566
alpha (deg) | Cl | Cd | Cm | Cl/Cd
-20 | -1.8216 | 0.02853 | -0.0445 | -63.8486
-19.5 | -1.8121 | 0.02579 | -0.0421 | -70.2637
-19 | -1.8 | 0.02354 | -0.0388 | -76.4656
-18.5 | -1.783 | 0.02181 | -0.035 | -81.7515
-18 | -1.7727 | 0.01979 | -0.0295 | -89.5755
-17.5 | -1.7455 | 0.01857 | -0.0258 | -93.9957
-17 | -1.71 | 0.01756 | -0.0232 | -97.3804
-16.5 | -1.6731 | 0.01654 | -0.0207 | -101.1548
-16 | -1.6334 | 0.01567 | -0.0185 | -104.2374
-15.5 | -1.5918 | 0.01488 | -0.0166 | -106.9758
-15 | -1.5491 | 0.01411 | -0.0146 | -109.7874
-14.5 | -1.505 | 0.01341 | -0.0129 | -112.2297
-13.5 | -1.4142 | 0.01209 | -0.0096 | -116.9727
-13 | -1.3683 | 0.01141 | -0.0079 | -119.9211
-12.5 | -1.3225 | 0.0107 | -0.0062 | -123.5981
-12 | -1.2752 | 0.01014 | -0.0047 | -125.7594
-11.5 | -1.2281 | 0.00964 | -0.003 | -127.3963
-11 | -1.1712 | 0.00917 | -0.0034 | -127.7208
-10.5 | -1.1116 | 0.00872 | -0.0045 | -127.4771
-10 | -1.0546 | 0.00826 | -0.0048 | -127.6755
-9.5 | -0.9842 | 0.00774 | -0.0083 | -127.1576
-9 | -0.9267 | 0.00747 | -0.0087 | -124.0562
-8.5 | -0.8768 | 0.00733 | -0.0073 | -119.618
-8 | -0.8251 | 0.00712 | -0.0064 | -115.8848
-7.5 | -0.7727 | 0.0069 | -0.0056 | -111.9855
-7 | -0.7193 | 0.00672 | -0.005 | -107.0387
-6.5 | -0.6657 | 0.00651 | -0.0044 | -102.2581
-6 | -0.6116 | 0.00635 | -0.0039 | -96.315
-5.5 | -0.5573 | 0.00617 | -0.0034 | -90.3241
-5 | -0.5025 | 0.00603 | -0.003 | -83.3333
-4.5 | -0.4477 | 0.00589 | -0.0026 | -76.0102
-4 | -0.3928 | 0.00576 | -0.0023 | -68.1944
-3.5 | -0.3376 | 0.00563 | -0.0019 | -59.9645
-3 | -0.2824 | 0.00552 | -0.0016 | -51.1594
-2.5 | -0.2271 | 0.00543 | -0.0013 | -41.8232
-2 | -0.1718 | 0.00531 | -0.0011 | -32.354
-1.5 | -0.1165 | 0.00523 | -0.0008 | -22.2753
-1 | -0.0612 | 0.00513 | -0.0005 | -11.9298
-0.5 | -0.006 | 0.00505 | -0.0002 | -1.1881
0 | 0.0489 | 0.00497 | 0.0001 | 9.839
0.5 | 0.1038 | 0.00489 | 0.0004 | 21.227
1 | 0.1583 | 0.00481 | 0.0008 | 32.9106
1.5 | 0.2123 | 0.00474 | 0.0013 | 44.789
2 | 0.2661 | 0.00469 | 0.0017 | 56.7377
2.5 | 0.3198 | 0.00469 | 0.0022 | 68.1876
3 | 0.3732 | 0.00474 | 0.0028 | 78.7342
3.5 | 0.4266 | 0.00481 | 0.0033 | 88.6902
4 | 0.4795 | 0.00498 | 0.004 | 96.2851
4.5 | 0.5327 | 0.00512 | 0.0045 | 104.043
5 | 0.5858 | 0.0053 | 0.0052 | 110.5283
5.5 | 0.6385 | 0.00551 | 0.0059 | 115.8802
6 | 0.6912 | 0.00573 | 0.0066 | 120.6283
6.5 | 0.7438 | 0.00595 | 0.0073 | 125.0084
7 | 0.7959 | 0.0062 | 0.008 | 128.371
7.5 | 0.852 | 0.00651 | 0.0078 | 130.8756
8 | 0.9169 | 0.00689 | 0.0056 | 133.0769
8.5 | 0.9768 | 0.00723 | 0.0044 | 135.1037
9 | 1.0343 | 0.00762 | 0.0038 | 135.7349
9.5 | 1.0936 | 0.00803 | 0.0027 | 136.1893
10 | 1.1521 | 0.00848 | 0.0017 | 135.8608
10.5 | 1.2104 | 0.00891 | 0.0007 | 135.8474
11 | 1.2678 | 0.00943 | -0.0002 | 134.4433
11.5 | 1.3244 | 0.00998 | -0.001 | 132.7054
12 | 1.3693 | 0.01044 | 0.0008 | 131.159
12.5 | 1.4134 | 0.01095 | 0.0027 | 129.0776
13 | 1.4577 | 0.01154 | 0.0044 | 126.3172
13.5 | 1.5015 | 0.01222 | 0.0061 | 122.8723
14 | 1.5444 | 0.01296 | 0.0078 | 119.1667
15.5 | 1.6694 | 0.01513 | 0.013 | 110.3371
16 | 1.7072 | 0.01599 | 0.0151 | 106.7667
16.5 | 1.7418 | 0.01697 | 0.0176 | 102.64
17 | 1.7646 | 0.01802 | 0.022 | 97.9245
17.5 | 1.7856 | 0.01939 | 0.0257 | 92.0887
18 | 1.8009 | 0.02135 | 0.0289 | 84.3513
18.5 | 1.8118 | 0.02403 | 0.0312 | 75.3974
19 | 1.8204 | 0.02742 | 0.0323 | 66.3895
19.5 | 1.8216 | 0.03207 | 0.0321 | 56.8007
20 | 1.818 | 0.03774 | 0.0308 | 48.1717

## 123. Re 14M Mach 0.10 (1)
BIGFOIL.COM POLAR EXPORT
Horten 10.00% thick 1.00% camber
Horten 10.00% thick 1.00% camber |  |  |  | Cl Max: | 1.115 | at alpha= | 11.5 | deg
JavaFoil+Calcfoil stall+Eppler ext transition |  |  |  | L/D Max: | 104.812 | at alpha= | 10.5 | deg
Re: | 14000000 |  |  | Cd Min: | 0.0088 | at alpha= | 2 | deg
Mach: | 0.1 |  |  | Cl=0 at alpha= | -0.375 | deg
|  |  |  | @ Cl=0.1, Cd= | 0.01069
|  |  |  | @ Cl=0.4, Cd= | 0.0088637
|  |  |  | @ Cl=0.6, Cd= | 0.0094986
alpha (deg) | Cl | Cd | Cm | Cl/Cd
-16 | -0.618 | 0.10979 | 0.005 | -5.633
-15.5 | -0.643 | 0.10268 | 0.005 | -6.263
-15 | -0.667 | 0.09603 | 0.005 | -6.945
-14.5 | -0.691 | 0.08853 | 0.005 | -7.801
-14 | -0.714 | 0.08054 | 0.005 | -8.864
-13.5 | -0.737 | 0.07234 | 0.005 | -10.182
-13 | -0.761 | 0.06226 | 0.005 | -12.219
-12.5 | -0.801 | 0.04365 | 0.006 | -18.342
-12 | -0.887 | 0.01704 | 0.006 | -52.065
-11.5 | -0.921 | 0.013 | 0.006 | -70.825
-11 | -0.926 | 0.01202 | 0.006 | -77.083
-10.5 | -0.921 | 0.01132 | 0.006 | -81.348
-10 | -0.909 | 0.0118 | 0.006 | -77.008
-9.5 | -0.891 | 0.01193 | 0.006 | -74.741
-9 | -0.868 | 0.01221 | 0.005 | -71.138
-8.5 | -0.841 | 0.01171 | 0.005 | -71.782
-8 | -0.808 | 0.0113 | 0.005 | -71.526
-7.5 | -0.771 | 0.01092 | 0.005 | -70.61
-7 | -0.731 | 0.01146 | 0.005 | -63.758
-6.5 | -0.686 | 0.01113 | 0.004 | -61.644
-6 | -0.638 | 0.01079 | 0.004 | -59.124
-5.5 | -0.587 | 0.01053 | 0.004 | -55.799
-5 | -0.535 | 0.01031 | 0.004 | -51.861
-4.5 | -0.481 | 0.01007 | 0.003 | -47.726
-4 | -0.425 | 0.00987 | 0.003 | -43.025
-3.5 | -0.368 | 0.01067 | 0.003 | -34.461
-3 | -0.31 | 0.01036 | 0.003 | -29.924
-2.5 | -0.251 | 0.01019 | 0.002 | -24.677
-2 | -0.193 | 0.00996 | 0.002 | -19.337
-1.5 | -0.133 | 0.00986 | 0.002 | -13.536
-1 | -0.074 | 0.00967 | 0.002 | -7.662
-0.5 | -0.015 | 0.01114 | 0.001 | -1.31
0 | 0.045 | 0.01097 | 0.001 | 4.098
0.5 | 0.104 | 0.01067 | 0.001 | 9.789
1 | 0.164 | 0.01042 | 0 | 15.728
1.5 | 0.223 | 0.0104 | 0 | 21.477
2 | 0.283 | 0.0088 | 0 | 32.135
2.5 | 0.342 | 0.01024 | 0 | 33.396
3 | 0.401 | 0.00884 | -0.001 | 45.344
3.5 | 0.46 | 0.0105 | -0.001 | 43.78
4 | 0.518 | 0.00917 | -0.001 | 56.45
4.5 | 0.576 | 0.00937 | -0.002 | 61.409
5 | 0.632 | 0.00967 | -0.002 | 65.375
5.5 | 0.688 | 0.00996 | -0.002 | 69.07
6 | 0.742 | 0.01035 | -0.003 | 71.699
6.5 | 0.795 | 0.00984 | -0.003 | 80.754
7 | 0.845 | 0.01019 | -0.003 | 82.966
7.5 | 0.893 | 0.01054 | -0.003 | 84.697
8 | 0.937 | 0.01096 | -0.004 | 85.518
8.5 | 0.979 | 0.0107 | -0.004 | 91.423
9 | 1.016 | 0.01061 | -0.004 | 95.817
9.5 | 1.048 | 0.01062 | -0.005 | 98.653
10 | 1.074 | 0.01071 | -0.005 | 100.248
10.5 | 1.094 | 0.01044 | -0.005 | 104.812
11 | 1.108 | 0.01149 | -0.006 | 96.433
11.5 | 1.115 | 0.01219 | -0.006 | 91.494
12 | 1.114 | 0.01309 | -0.006 | 85.096
12.5 | 1.104 | 0.01441 | -0.006 | 76.576
13 | 1.085 | 0.01654 | -0.007 | 65.612
13.5 | 1.059 | 0.01983 | -0.007 | 53.39
14 | 1.028 | 0.02442 | -0.007 | 42.089
14.5 | 0.991 | 0.03142 | -0.007 | 31.539
15 | 0.95 | 0.03989 | -0.007 | 23.81
15.5 | 0.905 | 0.05054 | -0.007 | 17.915
16 | 0.861 | 0.06262 | -0.007 | 13.75
16.5 | 0.815 | 0.07794 | -0.007 | 10.455

## 124. Re 14M Mach 0.10 (2)
BIGFOIL.COM POLAR EXPORT
Horten 10.00% thick 1.00% camber
Horten 10.00% thick 1.00% camber |  |  |  | Cl Max: | 1.8027 | at alpha= | 19 | deg
XFOIL ncrit=9 |  |  |  | L/D Max: | 135.702 | at alpha= | 9.5 | deg
Re: | 14000000 |  |  | Cd Min: | 0.04484 | at alpha= | 20 | deg
Mach: | 0.1 |  |  | Cl=0 at alpha= | -0.44656 | deg
|  |  |  | @ Cl=0.1, Cd= | 0.0048973
|  |  |  | @ Cl=0.4, Cd= | 0.0047767
|  |  |  | @ Cl=0.6, Cd= | 0.005354
alpha (deg) | Cl | Cd | Cm | Cl/Cd
-20 | -1.7787 | 0.03541 | -0.0488 | -50.2316
-19.5 | -1.7816 | 0.03064 | -0.0483 | -58.1462
-19 | -1.7785 | 0.02707 | -0.0461 | -65.7
-18.5 | -1.7693 | 0.02444 | -0.0427 | -72.3936
-18 | -1.7654 | 0.02175 | -0.0375 | -81.1678
-17.5 | -1.7478 | 0.02013 | -0.0325 | -86.8256
-17 | -1.7174 | 0.01897 | -0.0287 | -90.5324
-16.5 | -1.6858 | 0.01748 | -0.0253 | -96.4416
-16 | -1.6473 | 0.01643 | -0.0226 | -100.2617
-15.5 | -1.6062 | 0.0155 | -0.0202 | -103.6258
-15 | -1.5635 | 0.01463 | -0.0179 | -106.8694
-14.5 | -1.5191 | 0.01386 | -0.0158 | -109.6032
-14 | -1.4734 | 0.01314 | -0.0139 | -112.1309
-13 | -1.3799 | 0.01178 | -0.0102 | -117.1392
-12.5 | -1.3335 | 0.01102 | -0.0083 | -121.0073
-12 | -1.2857 | 0.01041 | -0.0065 | -123.5062
-11.5 | -1.2383 | 0.00982 | -0.0046 | -126.0998
-11 | -1.1819 | 0.00931 | -0.0046 | -126.9495
-10.5 | -1.1213 | 0.00883 | -0.0055 | -126.9875
-10 | -1.0633 | 0.00839 | -0.0058 | -126.7342
-9.5 | -0.9927 | 0.00785 | -0.009 | -126.4586
-9 | -0.9335 | 0.00754 | -0.0095 | -123.8064
-8.5 | -0.8832 | 0.00738 | -0.008 | -119.6748
-8 | -0.8309 | 0.00718 | -0.007 | -115.7242
-7.5 | -0.778 | 0.00694 | -0.0061 | -112.1037
-7 | -0.7242 | 0.00675 | -0.0054 | -107.2889
-6.5 | -0.6701 | 0.00654 | -0.0047 | -102.4618
-6 | -0.6155 | 0.00637 | -0.0042 | -96.6248
-5.5 | -0.5608 | 0.00619 | -0.0037 | -90.5977
-5 | -0.5056 | 0.00604 | -0.0032 | -83.7086
-4.5 | -0.4505 | 0.0059 | -0.0028 | -76.3559
-4 | -0.3951 | 0.00577 | -0.0024 | -68.4749
-3.5 | -0.3396 | 0.00564 | -0.0021 | -60.2128
-3 | -0.2839 | 0.00552 | -0.0017 | -51.4312
-2.5 | -0.2283 | 0.00543 | -0.0014 | -42.0442
-2 | -0.1727 | 0.00531 | -0.0011 | -32.5235
-1.5 | -0.117 | 0.00523 | -0.0008 | -22.3709
-1 | -0.0615 | 0.00513 | -0.0005 | -11.9883
-0.5 | -0.0059 | 0.00506 | -0.0002 | -1.166
0 | 0.0493 | 0.00498 | 0.0001 | 9.8996
0.5 | 0.1045 | 0.00489 | 0.0004 | 21.3701
1 | 0.1593 | 0.00482 | 0.0008 | 33.0498
1.5 | 0.2136 | 0.00474 | 0.0013 | 45.0633
2.5 | 0.3216 | 0.00469 | 0.0023 | 68.5714
3 | 0.3754 | 0.00474 | 0.0028 | 79.1983
3.5 | 0.4291 | 0.00482 | 0.0034 | 89.0249
4 | 0.4824 | 0.00499 | 0.0041 | 96.6733
4.5 | 0.5359 | 0.00514 | 0.0047 | 104.2607
5 | 0.5894 | 0.00531 | 0.0053 | 110.9981
5.5 | 0.6424 | 0.00553 | 0.0061 | 116.1664
6 | 0.6955 | 0.00574 | 0.0068 | 121.1672
6.5 | 0.7484 | 0.00598 | 0.0076 | 125.1505
7 | 0.8011 | 0.00623 | 0.0084 | 128.5875
7.5 | 0.8579 | 0.00654 | 0.0082 | 131.1774
8 | 0.9235 | 0.00693 | 0.006 | 133.2612
8.5 | 0.9837 | 0.0073 | 0.0049 | 134.7534
9 | 1.042 | 0.00768 | 0.0043 | 135.6771
9.5 | 1.1019 | 0.00812 | 0.0033 | 135.702
10 | 1.1612 | 0.00856 | 0.0024 | 135.6542
10.5 | 1.2201 | 0.00902 | 0.0015 | 135.2661
11 | 1.2781 | 0.00958 | 0.0007 | 133.4134
11.5 | 1.3348 | 0.01011 | 0.0002 | 132.0277
12 | 1.3798 | 0.0106 | 0.0023 | 130.1698
12.5 | 1.424 | 0.01116 | 0.0044 | 127.5986
13 | 1.4686 | 0.01181 | 0.0063 | 124.3522
13.5 | 1.5127 | 0.01254 | 0.0082 | 120.63
14 | 1.5565 | 0.01327 | 0.01 | 117.2946
14.5 | 1.5996 | 0.01401 | 0.0119 | 114.1756
15 | 1.6415 | 0.01478 | 0.0139 | 111.0622
15.5 | 1.6812 | 0.01563 | 0.0161 | 107.5624
16 | 1.7176 | 0.01661 | 0.0187 | 103.4076
16.5 | 1.7431 | 0.01777 | 0.023 | 98.0923
17 | 1.7645 | 0.01911 | 0.0271 | 92.3339
17.5 | 1.7817 | 0.02097 | 0.0307 | 84.9642
18 | 1.793 | 0.02361 | 0.0333 | 75.9424
18.5 | 1.8006 | 0.02715 | 0.0346 | 66.3204
19 | 1.8027 | 0.03183 | 0.0345 | 56.6352
19.5 | 1.7972 | 0.03786 | 0.0331 | 47.4696
20 | 1.7869 | 0.04484 | 0.0307 | 39.8506

## 125. Re 14M Mach 0.25 (1)
BIGFOIL.COM POLAR EXPORT
Horten 10.00% thick 1.00% camber
Horten 10.00% thick 1.00% camber |  |  |  | Cl Max: | 1.064 | at alpha= | 10.5 | deg
JavaFoil+Calcfoil stall+Eppler ext transition |  |  |  | L/D Max: | 102.622 | at alpha= | 10 | deg
Re: | 14000000 |  |  | Cd Min: | 0.00897 | at alpha= | 2.5 | deg
Mach: | 0.25 |  |  | Cl=0 at alpha= | -0.37705 | deg
|  |  |  | @ Cl=0.1, Cd= | 0.010873
|  |  |  | @ Cl=0.4, Cd= | 0.0089941
|  |  |  | @ Cl=0.6, Cd= | 0.10564
alpha (deg) | Cl | Cd | Cm | Cl/Cd
-14.5 | -0.388 | 0.10472 | 0.004 | -3.707
-14 | -0.446 | 0.09778 | 0.004 | -4.559
-13.5 | -0.499 | 0.09099 | 0.004 | -5.487
-13 | -0.548 | 0.08435 | 0.004 | -6.501
-12.5 | -0.592 | 0.07859 | 0.004 | -7.54
-12 | -0.633 | 0.07142 | 0.004 | -8.857
-11.5 | -0.67 | 0.06228 | 0.004 | -10.761
-11 | -0.727 | 0.03924 | 0.005 | -18.535
-10.5 | -0.834 | 0.01352 | 0.006 | -61.718
-10 | -0.855 | 0.01195 | 0.006 | -71.519
-9.5 | -0.856 | 0.01171 | 0.006 | -73.067
-9 | -0.847 | 0.01157 | 0.006 | -73.231
-8.5 | -0.83 | 0.01162 | 0.005 | -71.442
-8 | -0.806 | 0.01189 | 0.005 | -67.765
-7.5 | -0.775 | 0.01139 | 0.005 | -68.05
-7 | -0.739 | 0.01098 | 0.005 | -67.298
-6.5 | -0.697 | 0.01151 | 0.004 | -60.532
-6 | -0.65 | 0.01116 | 0.004 | -58.234
-5.5 | -0.6 | 0.01082 | 0.004 | -55.465
-5 | -0.547 | 0.01056 | 0.004 | -51.819
-4.5 | -0.492 | 0.01033 | 0.003 | -47.658
-4 | -0.436 | 0.01009 | 0.003 | -43.149
-3.5 | -0.377 | 0.00992 | 0.003 | -38.03
-3 | -0.318 | 0.00982 | 0.003 | -32.392
-2.5 | -0.258 | 0.01041 | 0.002 | -24.812
-2 | -0.198 | 0.01016 | 0.002 | -19.467
-1.5 | -0.137 | 0.00998 | 0.002 | -13.738
-1 | -0.076 | 0.01132 | 0.002 | -6.726
-0.5 | -0.015 | 0.00985 | 0.001 | -1.524
0 | 0.046 | 0.01113 | 0.001 | 4.148
0.5 | 0.107 | 0.01084 | 0.001 | 9.903
1 | 0.168 | 0.0107 | 0 | 15.751
1.5 | 0.23 | 0.00904 | 0 | 25.395
2 | 0.29 | 0.00913 | 0 | 31.81
2.5 | 0.351 | 0.00897 | 0 | 39.144
3 | 0.412 | 0.009 | -0.001 | 45.76
3.5 | 0.472 | 0.00925 | -0.001 | 51.064
4 | 0.532 | 0.00942 | -0.001 | 56.488
4.5 | 0.591 | 0.00964 | -0.002 | 61.303
5 | 0.649 | 0.00997 | -0.002 | 65.107
5.5 | 0.706 | 0.00945 | -0.002 | 74.684
6 | 0.761 | 0.00975 | -0.003 | 78.013
6.5 | 0.813 | 0.01016 | -0.003 | 80.084
7 | 0.863 | 0.01059 | -0.003 | 81.542
7.5 | 0.91 | 0.01036 | -0.004 | 87.804
8 | 0.952 | 0.01086 | -0.004 | 87.624
8.5 | 0.989 | 0.01073 | -0.004 | 92.188
9 | 1.021 | 0.01081 | -0.004 | 94.515
9.5 | 1.045 | 0.01093 | -0.005 | 95.569
10 | 1.059 | 0.01032 | -0.005 | 102.622
10.5 | 1.064 | 0.01186 | -0.005 | 89.733
11 | 1.058 | 0.01278 | -0.006 | 82.805
11.5 | 1.038 | 0.01409 | -0.006 | 73.69
12 | 1.004 | 0.01643 | -0.006 | 61.114
12.5 | 0.956 | 0.02085 | -0.006 | 45.853
13 | 0.896 | 0.02859 | -0.006 | 31.355
13.5 | 0.828 | 0.04082 | -0.006 | 20.283
14 | 0.751 | 0.06008 | -0.006 | 12.503
14.5 | 0.679 | 0.07917 | -0.006 | 8.576
15 | 0.606 | 0.0961 | -0.005 | 6.308
15.5 | 0.537 | 0.10564 | -0.005 | 5.081

## 126. Re 14M Mach 0.25 (2)
BIGFOIL.COM POLAR EXPORT
Horten 10.00% thick 1.00% camber
Horten 10.00% thick 1.00% camber |  |  |  | Cl Max: | 1.7215 | at alpha= | 17 | deg
XFOIL ncrit=9 |  |  |  | L/D Max: | 134.592 | at alpha= | 8.5 | deg
Re: | 14000000 |  |  | Cd Min: | 0.20571 | at alpha= | -20 | deg
Mach: | 0.25 |  |  | Cl=0 at alpha= | -0.45167 | deg
|  |  |  | @ Cl=0.1, Cd= | 0.004923
|  |  |  | @ Cl=0.4, Cd= | 0.004798
|  |  |  | @ Cl=0.6, Cd= | 0.005377
alpha (deg) | Cl | Cd | Cm | Cl/Cd
-20 | -0.9194 | 0.20571 | 0.0579 | -4.4694
-19.5 | -0.9288 | 0.19247 | 0.0497 | -4.8257
-19 | -0.9485 | 0.17752 | 0.0405 | -5.3431
-18.5 | -1.0138 | 0.15392 | 0.0254 | -6.5865
-18 | -1.377 | 0.08556 | -0.0229 | -16.094
-17.5 | -1.5009 | 0.05735 | -0.0439 | -26.1709
-17 | -1.5366 | 0.04415 | -0.054 | -34.8041
-16.5 | -1.58 | 0.03367 | -0.0588 | -46.926
-16 | -1.5966 | 0.02809 | -0.0564 | -56.8387
-15.5 | -1.6079 | 0.02398 | -0.0503 | -67.0517
-15 | -1.6023 | 0.02116 | -0.0427 | -75.7231
-14.5 | -1.5741 | 0.0188 | -0.0373 | -83.7287
-14 | -1.5373 | 0.01686 | -0.0325 | -91.1803
-13.5 | -1.4937 | 0.01535 | -0.0283 | -97.3094
-13 | -1.4463 | 0.01411 | -0.0246 | -102.5018
-12.5 | -1.3971 | 0.01301 | -0.0212 | -107.3866
-12 | -1.3455 | 0.01214 | -0.0181 | -110.832
-11.5 | -1.2945 | 0.01126 | -0.015 | -114.9645
-11 | -1.2421 | 0.0104 | -0.0122 | -119.4327
-10 | -1.112 | 0.00901 | -0.012 | -123.4184
-9.5 | -1.0418 | 0.00846 | -0.0132 | -123.1442
-9 | -0.9716 | 0.00801 | -0.0145 | -121.2984
-8.5 | -0.9194 | 0.00771 | -0.0122 | -119.2477
-8 | -0.8642 | 0.00745 | -0.0105 | -116
-7.5 | -0.8079 | 0.00723 | -0.0092 | -111.7427
-7 | -0.7517 | 0.00693 | -0.0079 | -108.4704
-6.5 | -0.6947 | 0.00672 | -0.0069 | -103.378
-6 | -0.6377 | 0.0065 | -0.006 | -98.1077
-5.5 | -0.5803 | 0.00632 | -0.0052 | -91.8196
-5 | -0.523 | 0.00612 | -0.0044 | -85.4575
-4.5 | -0.4656 | 0.00596 | -0.0038 | -78.1208
-4 | -0.408 | 0.00582 | -0.0032 | -70.1031
-3.5 | -0.3505 | 0.00569 | -0.0027 | -61.5993
-3 | -0.2928 | 0.00555 | -0.0022 | -52.7568
-2.5 | -0.2352 | 0.00546 | -0.0018 | -43.0769
-2 | -0.1777 | 0.00535 | -0.0014 | -33.215
-1.5 | -0.1201 | 0.00526 | -0.001 | -22.8327
-1 | -0.0629 | 0.00516 | -0.0007 | -12.1899
-0.5 | -0.0055 | 0.00507 | -0.0003 | -1.0848
0 | 0.0514 | 0.005 | 0.0001 | 10.28
0.5 | 0.1082 | 0.00491 | 0.0005 | 22.0367
1 | 0.1647 | 0.00483 | 0.0009 | 34.0994
1.5 | 0.2207 | 0.00474 | 0.0014 | 46.5612
2 | 0.2765 | 0.0047 | 0.002 | 58.8298
2.5 | 0.3321 | 0.0047 | 0.0026 | 70.6596
3.5 | 0.4429 | 0.00486 | 0.004 | 91.1317
4 | 0.4981 | 0.00502 | 0.0048 | 99.2231
4.5 | 0.5534 | 0.0052 | 0.0056 | 106.4231
5 | 0.6087 | 0.00541 | 0.0065 | 112.5139
5.5 | 0.6641 | 0.00562 | 0.0074 | 118.1673
6 | 0.7192 | 0.00587 | 0.0084 | 122.5213
6.5 | 0.7741 | 0.00613 | 0.0095 | 126.2806
7 | 0.8294 | 0.00642 | 0.0105 | 129.19
7.5 | 0.891 | 0.00676 | 0.0102 | 131.8047
8 | 0.9607 | 0.00717 | 0.0082 | 133.9888
8.5 | 1.0229 | 0.0076 | 0.0078 | 134.5921
9 | 1.0853 | 0.00808 | 0.0075 | 134.3193
9.5 | 1.1492 | 0.00856 | 0.0069 | 134.2523
10 | 1.2125 | 0.00908 | 0.0065 | 133.5352
10.5 | 1.2751 | 0.00973 | 0.0063 | 131.0483
11 | 1.3378 | 0.01032 | 0.0062 | 129.6318
11.5 | 1.3898 | 0.01097 | 0.0083 | 126.691
12 | 1.4357 | 0.01171 | 0.0116 | 122.6046
12.5 | 1.482 | 0.01258 | 0.0148 | 117.806
13 | 1.5297 | 0.01341 | 0.0177 | 114.0716
13.5 | 1.5765 | 0.0143 | 0.0208 | 110.2448
14 | 1.62 | 0.01537 | 0.0242 | 105.4001
14.5 | 1.6599 | 0.01657 | 0.028 | 100.175
15 | 1.6863 | 0.01798 | 0.0337 | 93.7875
15.5 | 1.7051 | 0.01985 | 0.0392 | 85.8992
16 | 1.7176 | 0.02262 | 0.0432 | 75.9328
16.5 | 1.7168 | 0.02726 | 0.0451 | 62.9787
17 | 1.7215 | 0.03244 | 0.0448 | 53.0672
17.5 | 1.7072 | 0.04026 | 0.0422 | 42.4044
18 | 1.682 | 0.04977 | 0.0381 | 33.7955
18.5 | 1.6294 | 0.0629 | 0.0315 | 25.9046
19 | 1.5773 | 0.07675 | 0.0242 | 20.5511
19.5 | 1.501 | 0.09451 | 0.0142 | 15.8819
20 | 1.4377 | 0.11119 | 0.0047 | 12.9301

## 127. Re 14M Mach 0.50 (1)
BIGFOIL.COM POLAR EXPORT
Horten 10.00% thick 1.00% camber
Horten 10.00% thick 1.00% camber |  |  |  | Cl Max: | 1.103 | at alpha= | 20 | deg
JavaFoil+Calcfoil stall+Eppler ext transition |  |  |  | L/D Max: | 87.185 | at alpha= | 7.5 | deg
Re: | 14000000 |  |  | Cd Min: | 0.00896 | at alpha= | 0.5 | deg
Mach: | 0.5 |  |  | Cl=0 at alpha= | -0.37681 | deg
|  |  |  | @ Cl=0.1, Cd= | 0.0090335
|  |  |  | @ Cl=0.4, Cd= | 0.0089865
|  |  |  | @ Cl=0.6, Cd= | 0.0096805
alpha (deg) | Cl | Cd | Cm | Cl/Cd
-20 | -1.048 | 0.16979 | 0.006 | -6.175
-19.5 | -1.025 | 0.15382 | 0.006 | -6.664
-19 | -0.995 | 0.1611 | 0.006 | -6.173
-18.5 | -0.971 | 0.1449 | 0.006 | -6.702
-18 | -0.948 | 0.13042 | 0.006 | -7.273
-17.5 | -0.916 | 0.13987 | 0.006 | -6.551
-17 | -0.894 | 0.12237 | 0.006 | -7.307
-16.5 | -0.875 | 0.10522 | 0.006 | -8.32
-16 | -0.842 | 0.10872 | 0.006 | -7.748
-15.5 | -0.826 | 0.09211 | 0.006 | -8.971
-15 | -0.788 | 0.10027 | 0.005 | -7.856
-14.5 | -0.782 | 0.07561 | 0.006 | -10.346
-14 | -0.744 | 0.08237 | 0.006 | -9.026
-13.5 | -0.726 | 0.0707 | 0.006 | -10.263
-13 | -0.77 | 0.02749 | 0.007 | -28.019
-12.5 | -0.662 | 0.072 | 0.005 | -9.199
-12 | -0.712 | 0.02525 | 0.007 | -28.199
-11.5 | -0.607 | 0.06716 | 0.005 | -9.033
-11 | -0.665 | 0.01953 | 0.007 | -34.068
-10.5 | -0.554 | 0.05957 | 0.004 | -9.308
-10 | -0.623 | 0.01441 | 0.006 | -43.221
-9.5 | -0.504 | 0.05127 | 0.004 | -9.823
-9 | -0.472 | 0.05217 | 0.004 | -9.054
-8.5 | -0.532 | 0.01264 | 0.006 | -42.111
-8 | -0.444 | 0.0302 | 0.005 | -14.696
-7.5 | -0.414 | 0.02936 | 0.004 | -14.104
-7 | -0.438 | 0.01234 | 0.005 | -35.455
-6.5 | -0.655 | 0.01233 | 0.005 | -53.117
-6 | -0.664 | 0.01133 | 0.005 | -58.565
-5.5 | -0.637 | 0.01071 | 0.004 | -59.428
-5 | -0.593 | 0.01016 | 0.004 | -58.394
-4.5 | -0.54 | 0.01048 | 0.004 | -51.551
-4 | -0.481 | 0.01117 | 0.004 | -43.096
-3.5 | -0.419 | 0.01087 | 0.003 | -38.549
-3 | -0.354 | 0.01061 | 0.003 | -33.369
-2.5 | -0.288 | 0.01039 | 0.003 | -27.725
-2 | -0.221 | 0.00917 | 0.002 | -24.081
-1.5 | -0.153 | 0.01001 | 0.002 | -15.292
-1 | -0.085 | 0.0099 | 0.002 | -8.589
-0.5 | -0.017 | 0.00939 | 0.001 | -1.786
0 | 0.052 | 0.00921 | 0.001 | 5.601
0.5 | 0.12 | 0.00896 | 0.001 | 13.385
1 | 0.188 | 0.00935 | 0 | 20.123
1.5 | 0.256 | 0.00917 | 0 | 27.944
2 | 0.324 | 0.009 | 0 | 36.063
2.5 | 0.392 | 0.00897 | -0.001 | 43.705
3 | 0.46 | 0.00911 | -0.001 | 50.484
3.5 | 0.527 | 0.00928 | -0.001 | 56.759
4 | 0.593 | 0.00964 | -0.002 | 61.489
4.5 | 0.657 | 0.01001 | -0.002 | 65.62
5 | 0.72 | 0.01057 | -0.002 | 68.07
5.5 | 0.779 | 0.01026 | -0.003 | 75.903
6 | 0.833 | 0.01083 | -0.003 | 76.904
6.5 | 0.88 | 0.0108 | -0.003 | 81.492
7 | 0.914 | 0.01103 | -0.004 | 82.886
7.5 | 0.923 | 0.01059 | -0.004 | 87.185
8 | 0.877 | 0.01223 | -0.004 | 71.694
8.5 | 0.577 | 0.0152 | -0.005 | 37.947
9 | 0.61 | 0.01512 | -0.005 | 40.347
9.5 | 0.638 | 0.0163 | -0.005 | 39.125
10 | 0.666 | 0.01722 | -0.005 | 38.697
10.5 | 0.665 | 0.02806 | -0.005 | 23.682
11 | 0.695 | 0.02908 | -0.006 | 23.888
11.5 | 0.735 | 0.02621 | -0.006 | 28.04
12 | 0.708 | 0.05536 | -0.006 | 12.792
12.5 | 0.771 | 0.03858 | -0.007 | 19.979
13 | 0.814 | 0.03332 | -0.007 | 24.442
13.5 | 0.797 | 0.06037 | -0.007 | 13.199
14 | 0.861 | 0.04193 | -0.008 | 20.527
14.5 | 0.818 | 0.0905 | -0.006 | 9.044
15 | 0.875 | 0.07323 | -0.007 | 11.95
15.5 | 0.864 | 0.11006 | -0.006 | 7.849
16 | 0.899 | 0.10684 | -0.007 | 8.417
16.5 | 0.913 | 0.13177 | -0.006 | 6.931
17 | 0.944 | 0.13015 | -0.007 | 7.256
17.5 | 0.967 | 0.14717 | -0.007 | 6.567
18 | 0.997 | 0.14597 | -0.007 | 6.827
18.5 | 1.02 | 0.16358 | -0.007 | 6.236
19 | 1.049 | 0.16439 | -0.008 | 6.381
19.5 | 1.073 | 0.18146 | -0.008 | 5.915
20 | 1.103 | 0.17672 | -0.008 | 6.243

## 128. Re 14M Mach 0.50 (2)
BIGFOIL.COM POLAR EXPORT
Horten 10.00% thick 1.00% camber
Horten 10.00% thick 1.00% camber |  |  |  | Cl Max: | 1.1394 | at alpha= | 8 | deg
XFOIL ncrit=9 |  |  |  | L/D Max: | 134.565 | at alpha= | 7.5 | deg
Re: | 14000000 |  |  | Cd Min: | 0.00851 | at alpha= | 8 | deg
Mach: | 0.5 |  |  | Cl=0 at alpha= | -99 | deg
|  |  |  | @ Cl=0.1, Cd= | 0.0050277
|  |  |  | @ Cl=0.4, Cd= | 0.00481
|  |  |  | @ Cl=0.6, Cd= | 0.0053707
alpha (deg) | Cl | Cd | Cm | Cl/Cd
0 | 0.0611 | 0.00507 | -0.0001 | 12.0513
0.5 | 0.1255 | 0.005 | 0.0006 | 25.1
1 | 0.1892 | 0.0049 | 0.0014 | 38.6122
1.5 | 0.2525 | 0.00481 | 0.0023 | 52.4948
2 | 0.3157 | 0.00474 | 0.0033 | 66.6034
2.5 | 0.3788 | 0.00479 | 0.0044 | 79.0814
3 | 0.4423 | 0.00485 | 0.0056 | 91.1959
3.5 | 0.5056 | 0.00502 | 0.007 | 100.7171
4 | 0.5691 | 0.00525 | 0.0086 | 108.4
4.5 | 0.6331 | 0.0055 | 0.0103 | 115.1091
5 | 0.6976 | 0.00581 | 0.0123 | 120.0688
5.5 | 0.7627 | 0.00613 | 0.0144 | 124.4209
6 | 0.8281 | 0.00646 | 0.0169 | 128.1889
6.5 | 0.8936 | 0.0068 | 0.0198 | 131.4118
7 | 0.9644 | 0.00723 | 0.0221 | 133.3887
7.5 | 1.0523 | 0.00782 | 0.0218 | 134.5652
8 | 1.1394 | 0.00851 | 0.0225 | 133.8895

## 129. Re 16M Mach 0.00 (1)
BIGFOIL.COM POLAR EXPORT
Horten 10.00% thick 1.00% camber
Horten 10.00% thick 1.00% camber |  |  |  | Cl Max: | 1.127 | at alpha= | 12 | deg
JavaFoil+Calcfoil stall+Eppler ext transition |  |  |  | L/D Max: | 107.78 | at alpha= | 11 | deg
Re: | 16000000 |  |  | Cd Min: | 0.00959 | at alpha= | 5 | deg
Mach: | 0 |  |  | Cl=0 at alpha= | -0.375 | deg
|  |  |  | @ Cl=0.1, Cd= | 0.010668
|  |  |  | @ Cl=0.4, Cd= | 0.010353
|  |  |  | @ Cl=0.6, Cd= | 0.010196
alpha (deg) | Cl | Cd | Cm | Cl/Cd
-16.5 | -0.641 | 0.11248 | 0.005 | -5.7
-16 | -0.664 | 0.10488 | 0.005 | -6.327
-15.5 | -0.686 | 0.09744 | 0.005 | -7.036
-15 | -0.707 | 0.09082 | 0.005 | -7.78
-14.5 | -0.728 | 0.08291 | 0.005 | -8.779
-14 | -0.75 | 0.07424 | 0.005 | -10.098
-13.5 | -0.774 | 0.06297 | 0.005 | -12.295
-13 | -0.807 | 0.04789 | 0.006 | -16.843
-12.5 | -0.88 | 0.02153 | 0.006 | -40.855
-12 | -0.926 | 0.01377 | 0.006 | -67.253
-11.5 | -0.941 | 0.01232 | 0.006 | -76.332
-11 | -0.939 | 0.01115 | 0.006 | -84.268
-10.5 | -0.93 | 0.01149 | 0.006 | -80.957
-10 | -0.915 | 0.01146 | 0.006 | -79.851
-9.5 | -0.895 | 0.01162 | 0.006 | -77.046
-9 | -0.87 | 0.01191 | 0.005 | -73.081
-8.5 | -0.841 | 0.01144 | 0.005 | -73.504
-8 | -0.808 | 0.01102 | 0.005 | -73.292
-7.5 | -0.77 | 0.01153 | 0.005 | -66.777
-7 | -0.729 | 0.01125 | 0.004 | -64.788
-6.5 | -0.684 | 0.01092 | 0.004 | -62.619
-6 | -0.636 | 0.01059 | 0.004 | -59.993
-5.5 | -0.585 | 0.01034 | 0.004 | -56.576
-5 | -0.533 | 0.01012 | 0.004 | -52.597
-4.5 | -0.478 | 0.00993 | 0.003 | -48.159
-4 | -0.423 | 0.00971 | 0.003 | -43.526
-3.5 | -0.366 | 0.01051 | 0.003 | -34.808
-3 | -0.308 | 0.01032 | 0.003 | -29.899
-2.5 | -0.25 | 0.01013 | 0.002 | -24.699
-2 | -0.192 | 0.00985 | 0.002 | -19.453
-1.5 | -0.133 | 0.00987 | 0.002 | -13.461
-1 | -0.074 | 0.01102 | 0.002 | -6.689
-0.5 | -0.015 | 0.01107 | 0.001 | -1.312
0 | 0.045 | 0.01092 | 0.001 | 4.096
0.5 | 0.104 | 0.01065 | 0.001 | 9.761
1 | 0.163 | 0.0105 | 0 | 15.534
1.5 | 0.222 | 0.01044 | 0 | 21.291
2 | 0.281 | 0.01038 | 0 | 27.095
2.5 | 0.34 | 0.01027 | 0 | 33.127
3 | 0.399 | 0.01035 | -0.001 | 38.561
3.5 | 0.457 | 0.01053 | -0.001 | 43.436
4 | 0.515 | 0.01065 | -0.001 | 48.38
4.5 | 0.573 | 0.01076 | -0.002 | 53.24
5 | 0.629 | 0.00959 | -0.002 | 65.6
5.5 | 0.685 | 0.00984 | -0.002 | 69.566
6 | 0.739 | 0.01019 | -0.003 | 72.477
6.5 | 0.791 | 0.01057 | -0.003 | 74.845
7 | 0.842 | 0.01 | -0.003 | 84.205
7.5 | 0.889 | 0.01034 | -0.003 | 86.033
8 | 0.934 | 0.01062 | -0.004 | 87.976
8.5 | 0.976 | 0.01042 | -0.004 | 93.674
9 | 1.014 | 0.01095 | -0.004 | 92.636
9.5 | 1.047 | 0.01085 | -0.005 | 96.514
10 | 1.075 | 0.01089 | -0.005 | 98.728
10.5 | 1.097 | 0.01051 | -0.005 | 104.417
11 | 1.114 | 0.01034 | -0.006 | 107.78
11.5 | 1.124 | 0.01175 | -0.006 | 95.667
12 | 1.127 | 0.01253 | -0.006 | 89.985
12.5 | 1.123 | 0.01352 | -0.006 | 83.075
13 | 1.11 | 0.01508 | -0.007 | 73.635
13.5 | 1.09 | 0.01745 | -0.007 | 62.459
14 | 1.063 | 0.02128 | -0.007 | 49.952
14.5 | 1.032 | 0.02653 | -0.007 | 38.908
15 | 0.996 | 0.03315 | -0.007 | 30.055
15.5 | 0.957 | 0.04153 | -0.007 | 23.054
16 | 0.917 | 0.05187 | -0.007 | 17.669
16.5 | 0.876 | 0.0637 | -0.007 | 13.745
17 | 0.836 | 0.07585 | -0.007 | 11.025

## 130. Re 16M Mach 0.00 (2)
BIGFOIL.COM POLAR EXPORT
Horten 10.00% thick 1.00% camber
Horten 10.00% thick 1.00% camber |  |  |  | Cl Max: | 1.841 | at alpha= | 20 | deg
XFOIL ncrit=9 |  |  |  | L/D Max: | 139.177 | at alpha= | 10 | deg
Re: | 16000000 |  |  | Cd Min: | 0.03521 | at alpha= | 20 | deg
Mach: | 0 |  |  | Cl=0 at alpha= | -0.44384 | deg
|  |  |  | @ Cl=0.1, Cd= | 0.0048764
|  |  |  | @ Cl=0.4, Cd= | 0.0048239
|  |  |  | @ Cl=0.6, Cd= | 0.0053402
alpha (deg) | Cl | Cd | Cm | Cl/Cd
-20 | -1.8359 | 0.02754 | -0.0438 | -66.663
-19.5 | -1.8248 | 0.02503 | -0.0411 | -72.9045
-19 | -1.812 | 0.02292 | -0.0376 | -79.0576
-18.5 | -1.7938 | 0.02132 | -0.0337 | -84.137
-18 | -1.7847 | 0.01935 | -0.0277 | -92.2326
-17.5 | -1.7549 | 0.01806 | -0.0245 | -97.1705
-17 | -1.7178 | 0.01714 | -0.0221 | -100.2217
-16.5 | -1.6814 | 0.01602 | -0.0195 | -104.9563
-16 | -1.6409 | 0.01518 | -0.0174 | -108.0962
-15.5 | -1.5986 | 0.01441 | -0.0155 | -110.9368
-15 | -1.5552 | 0.01367 | -0.0137 | -113.7674
-14.5 | -1.5105 | 0.013 | -0.012 | -116.1923
-14 | -1.4648 | 0.01236 | -0.0104 | -118.5113
-13 | -1.3715 | 0.01117 | -0.0074 | -122.7842
-12.5 | -1.3253 | 0.01048 | -0.0057 | -126.4599
-12 | -1.2781 | 0.00992 | -0.0042 | -128.8407
-11.5 | -1.226 | 0.00938 | -0.0036 | -130.7036
-11 | -1.1671 | 0.0089 | -0.0045 | -131.1348
-10.5 | -1.108 | 0.00846 | -0.0054 | -130.9693
-10 | -1.0462 | 0.00804 | -0.0069 | -130.1244
-9.5 | -0.9801 | 0.00765 | -0.0092 | -128.1176
-9 | -0.9313 | 0.00742 | -0.0077 | -125.5121
-8.5 | -0.8799 | 0.00724 | -0.0067 | -121.5331
-8 | -0.8274 | 0.00705 | -0.006 | -117.3617
-7.5 | -0.7746 | 0.00682 | -0.0052 | -113.5777
-7 | -0.7211 | 0.00662 | -0.0046 | -108.9275
-6.5 | -0.6672 | 0.00644 | -0.0041 | -103.6025
-6 | -0.6131 | 0.00626 | -0.0036 | -97.9393
-5.5 | -0.5585 | 0.0061 | -0.0032 | -91.5574
-5 | -0.5036 | 0.00595 | -0.0028 | -84.6387
-4.5 | -0.4488 | 0.0058 | -0.0025 | -77.3793
-4 | -0.3938 | 0.00568 | -0.0021 | -69.331
-3.5 | -0.3385 | 0.00555 | -0.0018 | -60.991
-3 | -0.2831 | 0.00544 | -0.0015 | -52.0404
-2.5 | -0.2277 | 0.00536 | -0.0012 | -42.4813
-2 | -0.1723 | 0.00526 | -0.001 | -32.7567
-1.5 | -0.1169 | 0.00518 | -0.0007 | -22.5676
-1 | -0.0614 | 0.00509 | -0.0005 | -12.0629
-0.5 | -0.0062 | 0.00502 | -0.0002 | -1.2351
0 | 0.049 | 0.00496 | 0.0001 | 9.879
0.5 | 0.1039 | 0.00487 | 0.0004 | 21.3347
1.5 | 0.213 | 0.00479 | 0.0011 | 44.4676
2 | 0.267 | 0.00476 | 0.0016 | 56.0924
2.5 | 0.3208 | 0.00475 | 0.0021 | 67.5368
3 | 0.3744 | 0.0048 | 0.0026 | 78
3.5 | 0.4279 | 0.00485 | 0.0031 | 88.2268
4 | 0.4811 | 0.00497 | 0.0037 | 96.8008
4.5 | 0.5344 | 0.00513 | 0.0042 | 104.1715
5 | 0.5874 | 0.0053 | 0.0048 | 110.8302
5.5 | 0.6407 | 0.00547 | 0.0054 | 117.1298
6 | 0.6938 | 0.00567 | 0.006 | 122.3633
6.5 | 0.7464 | 0.00589 | 0.0067 | 126.7233
7 | 0.7984 | 0.00611 | 0.0075 | 130.671
7.5 | 0.8511 | 0.00637 | 0.0081 | 133.6107
8 | 0.9114 | 0.00671 | 0.0069 | 135.8271
8.5 | 0.9753 | 0.00708 | 0.0049 | 137.7542
9 | 1.0318 | 0.00744 | 0.0045 | 138.6828
9.5 | 1.0909 | 0.00785 | 0.0034 | 138.9682
10 | 1.1496 | 0.00826 | 0.0024 | 139.1768
10.5 | 1.2077 | 0.00869 | 0.0014 | 138.9758
11 | 1.265 | 0.00921 | 0.0006 | 137.3507
11.5 | 1.3219 | 0.00971 | -0.0002 | 136.138
12 | 1.3734 | 0.01018 | 0.0001 | 134.9116
12.5 | 1.4173 | 0.0107 | 0.0021 | 132.4579
13 | 1.461 | 0.01131 | 0.0039 | 129.1777
13.5 | 1.5051 | 0.01196 | 0.0056 | 125.8445
14.5 | 1.5928 | 0.01328 | 0.0086 | 119.9398
15 | 1.6354 | 0.01396 | 0.0102 | 117.149
15.5 | 1.6764 | 0.01471 | 0.012 | 113.9633
16 | 1.7151 | 0.01554 | 0.014 | 110.3668
16.5 | 1.75 | 0.01653 | 0.0164 | 105.8681
17 | 1.7758 | 0.01759 | 0.0204 | 100.9551
17.5 | 1.7961 | 0.01889 | 0.0245 | 95.0821
18 | 1.8125 | 0.02068 | 0.0279 | 87.6451
18.5 | 1.8243 | 0.02313 | 0.0306 | 78.8716
19 | 1.8343 | 0.02624 | 0.032 | 69.9047
19.5 | 1.839 | 0.03035 | 0.0322 | 60.5931
20 | 1.841 | 0.03521 | 0.0314 | 52.2863

## 131. Re 16M Mach 0.10 (1)
BIGFOIL.COM POLAR EXPORT
Horten 10.00% thick 1.00% camber
Horten 10.00% thick 1.00% camber |  |  |  | Cl Max: | 1.116 | at alpha= | 11.5 | deg
JavaFoil+Calcfoil stall+Eppler ext transition |  |  |  | L/D Max: | 102.47 | at alpha= | 10.5 | deg
Re: | 16000000 |  |  | Cd Min: | 0.00961 | at alpha= | -1 | deg
Mach: | 0.1 |  |  | Cl=0 at alpha= | -0.375 | deg
|  |  |  | @ Cl=0.1, Cd= | 0.010698
|  |  |  | @ Cl=0.4, Cd= | 0.010379
|  |  |  | @ Cl=0.6, Cd= | 0.010311
alpha (deg) | Cl | Cd | Cm | Cl/Cd
-16 | -0.619 | 0.10904 | 0.005 | -5.674
-15.5 | -0.644 | 0.10103 | 0.005 | -6.375
-15 | -0.668 | 0.09431 | 0.005 | -7.085
-14.5 | -0.691 | 0.08761 | 0.005 | -7.892
-14 | -0.715 | 0.07981 | 0.005 | -8.956
-13.5 | -0.739 | 0.07085 | 0.005 | -10.424
-13 | -0.762 | 0.06177 | 0.005 | -12.331
-12.5 | -0.811 | 0.03892 | 0.006 | -20.834
-12 | -0.894 | 0.01591 | 0.006 | -56.163
-11.5 | -0.923 | 0.01279 | 0.006 | -72.154
-11 | -0.927 | 0.01183 | 0.006 | -78.404
-10.5 | -0.921 | 0.01118 | 0.006 | -82.447
-10 | -0.909 | 0.01166 | 0.006 | -78
-9.5 | -0.891 | 0.01173 | 0.006 | -75.969
-9 | -0.868 | 0.01204 | 0.005 | -72.125
-8.5 | -0.841 | 0.01156 | 0.005 | -72.731
-8 | -0.808 | 0.01115 | 0.005 | -72.442
-7.5 | -0.771 | 0.01079 | 0.005 | -71.492
-7 | -0.731 | 0.01129 | 0.005 | -64.713
-6.5 | -0.686 | 0.011 | 0.004 | -62.348
-6 | -0.638 | 0.01066 | 0.004 | -59.824
-5.5 | -0.587 | 0.01041 | 0.004 | -56.426
-5 | -0.535 | 0.01019 | 0.004 | -52.473
-4.5 | -0.481 | 0.00996 | 0.003 | -48.266
-4 | -0.425 | 0.00973 | 0.003 | -43.623
-3.5 | -0.368 | 0.01054 | 0.003 | -34.873
-3 | -0.31 | 0.01034 | 0.003 | -29.963
-2.5 | -0.252 | 0.01016 | 0.002 | -24.762
-2 | -0.193 | 0.00988 | 0.002 | -19.504
-1.5 | -0.133 | 0.00979 | 0.002 | -13.636
-1 | -0.074 | 0.00961 | 0.002 | -7.711
-0.5 | -0.015 | 0.01111 | 0.001 | -1.315
0 | 0.045 | 0.01095 | 0.001 | 4.104
0.5 | 0.104 | 0.01068 | 0.001 | 9.78
1 | 0.164 | 0.01054 | 0 | 15.561
1.5 | 0.223 | 0.01047 | 0 | 21.33
2 | 0.283 | 0.01041 | 0 | 27.149
2.5 | 0.342 | 0.0103 | 0 | 33.193
3 | 0.401 | 0.01038 | -0.001 | 38.627
3.5 | 0.46 | 0.01057 | -0.001 | 43.472
4 | 0.518 | 0.01068 | -0.001 | 48.484
4.5 | 0.576 | 0.0108 | -0.002 | 53.308
5 | 0.632 | 0.00966 | -0.002 | 65.453
5.5 | 0.688 | 0.00992 | -0.002 | 69.365
6 | 0.742 | 0.01027 | -0.003 | 72.247
6.5 | 0.795 | 0.01066 | -0.003 | 74.544
7 | 0.845 | 0.01004 | -0.003 | 84.216
7.5 | 0.893 | 0.01043 | -0.003 | 85.555
8 | 0.937 | 0.01078 | -0.004 | 86.915
8.5 | 0.979 | 0.01056 | -0.004 | 92.646
9 | 1.016 | 0.01107 | -0.004 | 91.761
9.5 | 1.048 | 0.01097 | -0.005 | 95.516
10 | 1.074 | 0.01103 | -0.005 | 97.403
10.5 | 1.095 | 0.01068 | -0.005 | 102.47
11 | 1.109 | 0.0113 | -0.006 | 98.151
11.5 | 1.116 | 0.01196 | -0.006 | 93.342
12 | 1.116 | 0.01281 | -0.006 | 87.114
12.5 | 1.106 | 0.01402 | -0.006 | 78.929
13 | 1.089 | 0.01582 | -0.007 | 68.826
13.5 | 1.063 | 0.01876 | -0.007 | 56.678
14 | 1.032 | 0.02331 | -0.007 | 44.252
14.5 | 0.996 | 0.02955 | -0.007 | 33.699
15 | 0.953 | 0.03811 | -0.007 | 25.007
15.5 | 0.909 | 0.04826 | -0.007 | 18.834
16 | 0.864 | 0.06063 | -0.007 | 14.242
16.5 | 0.819 | 0.07391 | -0.007 | 11.085

## 132. Re 16M Mach 0.10 (2)
BIGFOIL.COM POLAR EXPORT
Horten 10.00% thick 1.00% camber
Horten 10.00% thick 1.00% camber |  |  |  | Cl Max: | 1.8253 | at alpha= | 19 | deg
XFOIL ncrit=9 |  |  |  | L/D Max: | 138.933 | at alpha= | 10 | deg
Re: | 16000000 |  |  | Cd Min: | 0.04121 | at alpha= | 20 | deg
Mach: | 0.1 |  |  | Cl=0 at alpha= | -0.44505 | deg
|  |  |  | @ Cl=0.1, Cd= | 0.0048775
|  |  |  | @ Cl=0.4, Cd= | 0.0048261
|  |  |  | @ Cl=0.6, Cd= | 0.0053388
alpha (deg) | Cl | Cd | Cm | Cl/Cd
-18 | -1.7774 | 0.02122 | -0.0361 | -83.7606
-17.5 | -1.7597 | 0.01969 | -0.0307 | -89.3702
-17 | -1.7256 | 0.01855 | -0.0276 | -93.0243
-16.5 | -1.6941 | 0.017 | -0.0242 | -99.6529
-16 | -1.6551 | 0.01595 | -0.0215 | -103.768
-15.5 | -1.6136 | 0.01501 | -0.0191 | -107.5017
-15 | -1.57 | 0.01418 | -0.0169 | -110.7193
-14.5 | -1.525 | 0.01343 | -0.0149 | -113.5517
-14 | -1.4788 | 0.01273 | -0.0131 | -116.1665
-13.5 | -1.4316 | 0.01208 | -0.0113 | -118.5099
-13 | -1.3837 | 0.01148 | -0.0096 | -120.5314
-12.5 | -1.3366 | 0.01078 | -0.0078 | -123.9889
-12 | -1.2886 | 0.01019 | -0.006 | -126.4573
-11.5 | -1.2373 | 0.00957 | -0.005 | -129.2894
-11 | -1.1777 | 0.00904 | -0.0057 | -130.2765
-10.5 | -1.1176 | 0.00857 | -0.0065 | -130.4084
-10 | -1.0556 | 0.00815 | -0.0076 | -129.5215
-9.5 | -0.9874 | 0.00775 | -0.0102 | -127.4065
-9 | -0.9382 | 0.0075 | -0.0085 | -125.0933
-8.5 | -0.8864 | 0.00729 | -0.0074 | -121.5912
-8 | -0.8332 | 0.0071 | -0.0066 | -117.3521
-7.5 | -0.7799 | 0.00687 | -0.0057 | -113.5226
-7 | -0.726 | 0.00664 | -0.0051 | -109.3373
-6.5 | -0.6716 | 0.00647 | -0.0045 | -103.8022
-6 | -0.6171 | 0.00628 | -0.0039 | -98.2643
-5.5 | -0.562 | 0.00612 | -0.0035 | -91.8301
-5 | -0.5068 | 0.00596 | -0.003 | -85.0336
-4.5 | -0.4515 | 0.00581 | -0.0026 | -77.7108
-4 | -0.3961 | 0.00569 | -0.0022 | -69.6134
-3.5 | -0.3405 | 0.00556 | -0.0019 | -61.241
-3 | -0.2848 | 0.00545 | -0.0016 | -52.2569
-2.5 | -0.229 | 0.00536 | -0.0013 | -42.7239
-2 | -0.1732 | 0.00526 | -0.001 | -32.9278
-1.5 | -0.1175 | 0.00519 | -0.0007 | -22.6397
-1 | -0.0617 | 0.0051 | -0.0005 | -12.098
-0.5 | -0.0061 | 0.00502 | -0.0002 | -1.2151
0 | 0.0494 | 0.00496 | 0.0001 | 9.9597
0.5 | 0.1046 | 0.00487 | 0.0004 | 21.4784
1.5 | 0.2143 | 0.00479 | 0.0012 | 44.739
2 | 0.2686 | 0.00476 | 0.0016 | 56.4286
2.5 | 0.3227 | 0.00475 | 0.0021 | 67.9368
3 | 0.3766 | 0.0048 | 0.0026 | 78.4583
3.5 | 0.4304 | 0.00486 | 0.0032 | 88.5597
4 | 0.484 | 0.00498 | 0.0038 | 97.1888
4.5 | 0.5376 | 0.00513 | 0.0044 | 104.7953
5 | 0.5909 | 0.00531 | 0.005 | 111.2806
5.5 | 0.6446 | 0.00548 | 0.0056 | 117.6277
6 | 0.698 | 0.00569 | 0.0063 | 122.6714
6.5 | 0.751 | 0.00592 | 0.007 | 126.8581
7 | 0.8035 | 0.00614 | 0.0079 | 130.8632
7.5 | 0.8567 | 0.0064 | 0.0085 | 133.8594
8 | 0.918 | 0.00675 | 0.0073 | 136
8.5 | 0.9824 | 0.00714 | 0.0053 | 137.591
9 | 1.0395 | 0.00749 | 0.005 | 138.785
9.5 | 1.0993 | 0.00794 | 0.004 | 138.4509
10 | 1.1587 | 0.00834 | 0.0031 | 138.9329
10.5 | 1.2174 | 0.00881 | 0.0022 | 138.1839
11 | 1.2754 | 0.00935 | 0.0015 | 136.4064
11.5 | 1.3333 | 0.00984 | 0.0008 | 135.498
12 | 1.3839 | 0.01034 | 0.0016 | 133.8395
12.5 | 1.4277 | 0.01093 | 0.0038 | 130.6221
13 | 1.4721 | 0.01157 | 0.0058 | 127.2342
13.5 | 1.5167 | 0.01226 | 0.0076 | 123.7113
14 | 1.5619 | 0.0129 | 0.0092 | 121.0775
14.5 | 1.6057 | 0.01361 | 0.011 | 117.9794
15 | 1.6483 | 0.01436 | 0.0129 | 114.7841
15.5 | 1.6886 | 0.01521 | 0.0151 | 111.0191
16 | 1.7256 | 0.01619 | 0.0176 | 106.5843
16.5 | 1.7541 | 0.01738 | 0.0213 | 100.9264
17 | 1.7751 | 0.01862 | 0.0259 | 95.333
17.5 | 1.7934 | 0.02031 | 0.0297 | 88.3013
18 | 1.8069 | 0.02266 | 0.0326 | 79.7396
18.5 | 1.8165 | 0.02583 | 0.0343 | 70.3252
19 | 1.8253 | 0.02962 | 0.0347 | 61.6239
19.5 | 1.8242 | 0.03492 | 0.0339 | 52.2394
20 | 1.8181 | 0.04121 | 0.0321 | 44.1179

## 133. Re 16M Mach 0.25 (1)
BIGFOIL.COM POLAR EXPORT
Horten 10.00% thick 1.00% camber
Horten 10.00% thick 1.00% camber |  |  |  | Cl Max: | 1.065 | at alpha= | 10.5 | deg
JavaFoil+Calcfoil stall+Eppler ext transition |  |  |  | L/D Max: | 100.682 | at alpha= | 10 | deg
Re: | 16000000 |  |  | Cd Min: | 0.00904 | at alpha= | 2.5 | deg
Mach: | 0.25 |  |  | Cl=0 at alpha= | -0.37705 | deg
|  |  |  | @ Cl=0.1, Cd= | 0.010891
|  |  |  | @ Cl=0.4, Cd= | 0.0090561
|  |  |  | @ Cl=0.6, Cd= | 0.10329
alpha (deg) | Cl | Cd | Cm | Cl/Cd
-14.5 | -0.388 | 0.1036 | 0.004 | -3.749
-14 | -0.446 | 0.09659 | 0.004 | -4.619
-13.5 | -0.5 | 0.0903 | 0.004 | -5.532
-13 | -0.549 | 0.08431 | 0.004 | -6.507
-12.5 | -0.593 | 0.0777 | 0.004 | -7.634
-12 | -0.634 | 0.07029 | 0.004 | -9.016
-11.5 | -0.673 | 0.06052 | 0.005 | -11.113
-11 | -0.741 | 0.03315 | 0.005 | -22.355
-10.5 | -0.837 | 0.01317 | 0.006 | -63.551
-10 | -0.855 | 0.01095 | 0.006 | -78.106
-9.5 | -0.856 | 0.01149 | 0.006 | -74.454
-9 | -0.847 | 0.01206 | 0.006 | -70.239
-8.5 | -0.83 | 0.01226 | 0.005 | -67.721
-8 | -0.806 | 0.01173 | 0.005 | -68.685
-7.5 | -0.775 | 0.01124 | 0.005 | -68.992
-7 | -0.739 | 0.01084 | 0.005 | -68.151
-6.5 | -0.697 | 0.01141 | 0.004 | -61.082
-6 | -0.65 | 0.01103 | 0.004 | -58.921
-5.5 | -0.6 | 0.01069 | 0.004 | -56.124
-5 | -0.547 | 0.01044 | 0.004 | -52.441
-4.5 | -0.492 | 0.01021 | 0.003 | -48.227
-4 | -0.436 | 0.01003 | 0.003 | -43.447
-3.5 | -0.377 | 0.00982 | 0.003 | -38.434
-3 | -0.318 | 0.01047 | 0.003 | -30.382
-2.5 | -0.258 | 0.01027 | 0.002 | -25.148
-2 | -0.198 | 0.01007 | 0.002 | -19.645
-1.5 | -0.137 | 0.00991 | 0.002 | -13.841
-1 | -0.076 | 0.01126 | 0.002 | -6.763
-0.5 | -0.015 | 0.0098 | 0.001 | -1.531
0 | 0.046 | 0.01113 | 0.001 | 4.15
0.5 | 0.107 | 0.01086 | 0.001 | 9.887
1 | 0.168 | 0.01074 | 0 | 15.684
1.5 | 0.23 | 0.01063 | 0 | 21.584
2 | 0.29 | 0.0092 | 0 | 31.558
2.5 | 0.351 | 0.00904 | 0 | 38.866
3 | 0.412 | 0.00906 | -0.001 | 45.462
3.5 | 0.472 | 0.00929 | -0.001 | 50.823
4 | 0.532 | 0.00944 | -0.001 | 56.32
4.5 | 0.591 | 0.00965 | -0.002 | 61.259
5 | 0.649 | 0.00994 | -0.002 | 65.263
5.5 | 0.706 | 0.01028 | -0.002 | 68.672
6 | 0.761 | 0.00967 | -0.003 | 78.684
6.5 | 0.813 | 0.01012 | -0.003 | 80.409
7 | 0.863 | 0.01048 | -0.003 | 82.421
7.5 | 0.91 | 0.01092 | -0.004 | 83.31
8 | 0.952 | 0.01066 | -0.004 | 89.259
8.5 | 0.989 | 0.01055 | -0.004 | 93.766
9 | 1.022 | 0.01064 | -0.004 | 95.998
9.5 | 1.045 | 0.01075 | -0.005 | 97.222
10 | 1.06 | 0.01053 | -0.005 | 100.682
10.5 | 1.065 | 0.01166 | -0.005 | 91.343
11 | 1.059 | 0.01252 | -0.006 | 84.63
11.5 | 1.041 | 0.01374 | -0.006 | 75.764
12 | 1.007 | 0.01586 | -0.006 | 63.5
12.5 | 0.961 | 0.01966 | -0.006 | 48.87
13 | 0.9 | 0.02727 | -0.006 | 33
13.5 | 0.831 | 0.03936 | -0.006 | 21.101
14 | 0.757 | 0.05616 | -0.006 | 13.473
14.5 | 0.681 | 0.07756 | -0.006 | 8.774
15 | 0.608 | 0.09318 | -0.006 | 6.529
15.5 | 0.538 | 0.10329 | -0.006 | 5.209

## 134. Re 16M Mach 0.25 (2)
BIGFOIL.COM POLAR EXPORT
Horten 10.00% thick 1.00% camber
Horten 10.00% thick 1.00% camber |  |  |  | Cl Max: | 1.7415 | at alpha= | 17 | deg
XFOIL ncrit=9 |  |  |  | L/D Max: | 137.844 | at alpha= | 8.5 | deg
Re: | 16000000 |  |  | Cd Min: | 0.20421 | at alpha= | -20 | deg
Mach: | 0.25 |  |  | Cl=0 at alpha= | -0.45009 | deg
|  |  |  | @ Cl=0.1, Cd= | 0.0048933
|  |  |  | @ Cl=0.4, Cd= | 0.004832
|  |  |  | @ Cl=0.6, Cd= | 0.0053466
alpha (deg) | Cl | Cd | Cm | Cl/Cd
-20 | -0.9267 | 0.20421 | 0.0573 | -4.538
-19.5 | -0.9387 | 0.19037 | 0.0487 | -4.9309
-18.5 | -1.1272 | 0.13265 | 0.0104 | -8.4975
-18 | -1.4758 | 0.07063 | -0.0342 | -20.8948
-17.5 | -1.5508 | 0.05021 | -0.0507 | -30.8863
-17 | -1.5823 | 0.03919 | -0.0579 | -40.3751
-16.5 | -1.6196 | 0.03067 | -0.0592 | -52.8073
-16 | -1.6319 | 0.026 | -0.0551 | -62.7654
-15.5 | -1.6375 | 0.02255 | -0.0478 | -72.6164
-15 | -1.6216 | 0.01997 | -0.041 | -81.2018
-14.5 | -1.5883 | 0.01785 | -0.0359 | -88.9804
-14 | -1.5481 | 0.01611 | -0.0313 | -96.0956
-13.5 | -1.5024 | 0.01473 | -0.0273 | -101.9959
-13 | -1.4535 | 0.01357 | -0.0237 | -107.1113
-12.5 | -1.4031 | 0.01255 | -0.0204 | -111.8008
-12 | -1.3508 | 0.01172 | -0.0173 | -115.256
-11.5 | -1.2985 | 0.01096 | -0.0144 | -118.4763
-11 | -1.2375 | 0.01011 | -0.0133 | -122.4036
-10.5 | -1.1726 | 0.00937 | -0.0131 | -125.1441
-10 | -1.1096 | 0.00874 | -0.0127 | -126.9565
-9 | -0.9771 | 0.00798 | -0.0135 | -122.4436
-8.5 | -0.9229 | 0.00764 | -0.0115 | -120.7984
-8 | -0.867 | 0.00734 | -0.01 | -118.1199
-7.5 | -0.8103 | 0.00712 | -0.0088 | -113.8062
-7 | -0.7535 | 0.00684 | -0.0076 | -110.1608
-6.5 | -0.6965 | 0.00662 | -0.0066 | -105.2115
-6 | -0.6392 | 0.00641 | -0.0057 | -99.7192
-5.5 | -0.5817 | 0.00623 | -0.0049 | -93.3708
-5 | -0.5243 | 0.00604 | -0.0042 | -86.8046
-4.5 | -0.4667 | 0.00588 | -0.0036 | -79.3707
-4 | -0.4089 | 0.00575 | -0.0031 | -71.113
-3.5 | -0.3513 | 0.00562 | -0.0026 | -62.5089
-3 | -0.2936 | 0.00548 | -0.0021 | -53.5766
-2.5 | -0.236 | 0.00539 | -0.0017 | -43.7848
-2 | -0.1781 | 0.00529 | -0.0013 | -33.6673
-1.5 | -0.1207 | 0.0052 | -0.0009 | -23.2115
-1 | -0.0632 | 0.00511 | -0.0006 | -12.3679
-0.5 | -0.0057 | 0.00504 | -0.0003 | -1.131
0 | 0.0514 | 0.00497 | 0.0001 | 10.3421
0.5 | 0.1084 | 0.00488 | 0.0005 | 22.2131
1 | 0.1651 | 0.00483 | 0.0009 | 34.1822
1.5 | 0.2214 | 0.00479 | 0.0013 | 46.2213
2 | 0.2775 | 0.00476 | 0.0018 | 58.2983
2.5 | 0.3333 | 0.00476 | 0.0024 | 70.021
3.5 | 0.4445 | 0.00488 | 0.0037 | 91.0861
4 | 0.4997 | 0.00503 | 0.0045 | 99.3439
5 | 0.6106 | 0.00538 | 0.0061 | 113.4944
5.5 | 0.6665 | 0.00557 | 0.0069 | 119.6589
6 | 0.7217 | 0.00582 | 0.0079 | 124.0034
6.5 | 0.777 | 0.00606 | 0.0089 | 128.2178
7 | 0.8319 | 0.00632 | 0.01 | 131.6297
7.5 | 0.8881 | 0.00662 | 0.0109 | 134.1541
8 | 0.9549 | 0.007 | 0.0095 | 136.4143
8.5 | 1.0228 | 0.00742 | 0.008 | 137.8437
9 | 1.0828 | 0.00789 | 0.0081 | 137.237
9.5 | 1.1467 | 0.00833 | 0.0076 | 137.6591
10 | 1.2098 | 0.00887 | 0.0072 | 136.3923
10.5 | 1.2726 | 0.00946 | 0.007 | 134.5243
11 | 1.3354 | 0.01003 | 0.0069 | 133.1406
11.5 | 1.3942 | 0.01072 | 0.0076 | 130.056
12 | 1.4403 | 0.01146 | 0.011 | 125.6806
12.5 | 1.4876 | 0.01222 | 0.0141 | 121.7349
13 | 1.5361 | 0.01301 | 0.0169 | 118.0707
13.5 | 1.5837 | 0.01387 | 0.0199 | 114.1817
14 | 1.6283 | 0.0149 | 0.0232 | 109.2819
14.5 | 1.6698 | 0.01605 | 0.0269 | 104.0374
15 | 1.7012 | 0.01745 | 0.0319 | 97.49
15.5 | 1.7183 | 0.01922 | 0.0381 | 89.4017
16 | 1.7302 | 0.02187 | 0.0427 | 79.1129
16.5 | 1.741 | 0.02536 | 0.0452 | 68.6514
17 | 1.7415 | 0.03059 | 0.0454 | 56.9304
17.5 | 1.7389 | 0.03696 | 0.0439 | 47.0482
18 | 1.7176 | 0.04582 | 0.0404 | 37.4858
18.5 | 1.6742 | 0.05757 | 0.0349 | 29.0811
19 | 1.6251 | 0.07068 | 0.0281 | 22.9924
19.5 | 1.5553 | 0.08718 | 0.0189 | 17.8401
20 | 1.4951 | 0.10297 | 0.0101 | 14.5198

## 135. Re 16M Mach 0.50 (1)
BIGFOIL.COM POLAR EXPORT
Horten 10.00% thick 1.00% camber
Horten 10.00% thick 1.00% camber |  |  |  | Cl Max: | 1.103 | at alpha= | 20 | deg
JavaFoil+Calcfoil stall+Eppler ext transition |  |  |  | L/D Max: | 85.207 | at alpha= | 7.5 | deg
Re: | 16000000 |  |  | Cd Min: | 0.00894 | at alpha= | 0.5 | deg
Mach: | 0.5 |  |  | Cl=0 at alpha= | -0.37681 | deg
|  |  |  | @ Cl=0.1, Cd= | 0.0090047
|  |  |  | @ Cl=0.4, Cd= | 0.0090629
|  |  |  | @ Cl=0.6, Cd= | 0.0096883
alpha (deg) | Cl | Cd | Cm | Cl/Cd
-20 | -1.048 | 0.17498 | 0.006 | -5.991
-19.5 | -1.025 | 0.15863 | 0.006 | -6.46
-19 | -0.994 | 0.16777 | 0.006 | -5.927
-18.5 | -0.971 | 0.15058 | 0.006 | -6.446
-18 | -0.947 | 0.13535 | 0.006 | -6.999
-17.5 | -0.916 | 0.14734 | 0.006 | -6.216
-17 | -0.893 | 0.12807 | 0.006 | -6.973
-16.5 | -0.871 | 0.11249 | 0.006 | -7.744
-16 | -0.84 | 0.11617 | 0.005 | -7.228
-15.5 | -0.818 | 0.1022 | 0.006 | -8.009
-15 | -0.785 | 0.10871 | 0.005 | -7.222
-14.5 | -0.766 | 0.09165 | 0.005 | -8.36
-14 | -0.743 | 0.08277 | 0.006 | -8.981
-13.5 | -0.726 | 0.0706 | 0.006 | -10.284
-13 | -0.761 | 0.0311 | 0.007 | -24.472
-12.5 | -0.666 | 0.06897 | 0.005 | -9.656
-12 | -0.726 | 0.0207 | 0.007 | -35.092
-11.5 | -0.61 | 0.0647 | 0.005 | -9.421
-11 | -0.677 | 0.01673 | 0.007 | -40.438
-10.5 | -0.557 | 0.0575 | 0.005 | -9.687
-10 | -0.626 | 0.01374 | 0.007 | -45.591
-9.5 | -0.51 | 0.04684 | 0.005 | -10.883
-9 | -0.475 | 0.05016 | 0.004 | -9.466
-8.5 | -0.535 | 0.0129 | 0.006 | -41.478
-8 | -0.486 | 0.0152 | 0.005 | -31.994
-7.5 | -0.458 | 0.01428 | 0.005 | -32.051
-7 | -0.439 | 0.01206 | 0.005 | -36.406
-6.5 | -0.655 | 0.01217 | 0.005 | -53.828
-6 | -0.664 | 0.01198 | 0.005 | -55.419
-5.5 | -0.637 | 0.01054 | 0.004 | -60.386
-5 | -0.593 | 0.01 | 0.004 | -59.297
-4.5 | -0.54 | 0.01137 | 0.004 | -47.535
-4 | -0.481 | 0.01107 | 0.004 | -43.469
-3.5 | -0.419 | 0.01075 | 0.003 | -38.974
-3 | -0.354 | 0.01048 | 0.003 | -33.809
-2.5 | -0.288 | 0.01029 | 0.003 | -27.98
-2 | -0.221 | 0.01019 | 0.002 | -21.67
-1.5 | -0.153 | 0.00992 | 0.002 | -15.442
-1 | -0.085 | 0.00985 | 0.002 | -8.636
-0.5 | -0.017 | 0.01053 | 0.001 | -1.593
0 | 0.052 | 0.00916 | 0.001 | 5.631
0.5 | 0.12 | 0.00894 | 0.001 | 13.415
1 | 0.188 | 0.01002 | 0 | 18.781
1.5 | 0.256 | 0.00924 | 0 | 27.746
2 | 0.324 | 0.00907 | 0 | 35.757
2.5 | 0.392 | 0.00905 | -0.001 | 43.354
3 | 0.46 | 0.00916 | -0.001 | 50.185
3.5 | 0.527 | 0.00932 | -0.001 | 56.524
4 | 0.593 | 0.00965 | -0.002 | 61.399
4.5 | 0.657 | 0.01 | -0.002 | 65.737
5 | 0.72 | 0.01049 | -0.002 | 68.583
5.5 | 0.779 | 0.01016 | -0.003 | 76.647
6 | 0.833 | 0.0107 | -0.003 | 77.83
6.5 | 0.88 | 0.01066 | -0.003 | 82.566
7 | 0.914 | 0.01086 | -0.004 | 84.2
7.5 | 0.923 | 0.01084 | -0.004 | 85.207
8 | 0.878 | 0.01205 | -0.004 | 72.851
8.5 | 0.579 | 0.01469 | -0.005 | 39.404
9 | 0.613 | 0.0146 | -0.005 | 41.964
9.5 | 0.64 | 0.01577 | -0.005 | 40.56
10 | 0.669 | 0.0165 | -0.006 | 40.563
10.5 | 0.67 | 0.02587 | -0.006 | 25.891
11 | 0.698 | 0.02747 | -0.006 | 25.422
11.5 | 0.739 | 0.02463 | -0.006 | 29.995
12 | 0.718 | 0.04959 | -0.006 | 14.468
12.5 | 0.776 | 0.03584 | -0.007 | 21.661
13 | 0.819 | 0.03133 | -0.007 | 26.129
13.5 | 0.805 | 0.05495 | -0.007 | 14.651
14 | 0.841 | 0.05317 | -0.007 | 15.817
14.5 | 0.807 | 0.10428 | -0.005 | 7.742
15 | 0.848 | 0.0961 | -0.006 | 8.822
15.5 | 0.859 | 0.12044 | -0.006 | 7.135
16 | 0.893 | 0.11605 | -0.006 | 7.694
16.5 | 0.912 | 0.13903 | -0.006 | 6.561
17 | 0.943 | 0.13645 | -0.007 | 6.908
17.5 | 0.966 | 0.15482 | -0.007 | 6.24
18 | 0.995 | 0.15256 | -0.007 | 6.525
18.5 | 1.02 | 0.17013 | -0.007 | 5.994
19 | 1.049 | 0.16832 | -0.008 | 6.233
19.5 | 1.073 | 0.18834 | -0.008 | 5.699
20 | 1.103 | 0.18107 | -0.008 | 6.093

## 136. Re 16M Mach 0.50 (2)
BIGFOIL.COM POLAR EXPORT
Horten 10.00% thick 1.00% camber
Horten 10.00% thick 1.00% camber |  |  |  | Cl Max: | 1.1364 | at alpha= | 8 | deg
XFOIL ncrit=9 |  |  |  | L/D Max: | 137.836 | at alpha= | 7.5 | deg
Re: | 16000000 |  |  | Cd Min: | 0.00827 | at alpha= | 8 | deg
Mach: | 0.5 |  |  | Cl=0 at alpha= | -99 | deg
|  |  |  | @ Cl=0.1, Cd= | 0.0049998
|  |  |  | @ Cl=0.4, Cd= | 0.0048276
|  |  |  | @ Cl=0.6, Cd= | 0.0053434
alpha (deg) | Cl | Cd | Cm | Cl/Cd
0 | 0.061 | 0.00503 | -0.0001 | 12.1272
0.5 | 0.1256 | 0.00498 | 0.0006 | 25.2209
1 | 0.1899 | 0.00489 | 0.0013 | 38.8344
1.5 | 0.2537 | 0.00482 | 0.0021 | 52.6349
2 | 0.3171 | 0.00477 | 0.0031 | 66.478
2.5 | 0.3806 | 0.0048 | 0.0041 | 79.2917
3 | 0.4439 | 0.00489 | 0.0053 | 90.7771
3.5 | 0.5074 | 0.00503 | 0.0067 | 100.8748
4 | 0.5711 | 0.00524 | 0.0082 | 108.9885
4.5 | 0.6354 | 0.00547 | 0.0099 | 116.1609
5 | 0.7002 | 0.00574 | 0.0118 | 121.9861
5.5 | 0.7655 | 0.00606 | 0.0139 | 126.3201
6 | 0.8316 | 0.00636 | 0.0163 | 130.7547
6.5 | 0.8975 | 0.00669 | 0.0191 | 134.1555
7 | 0.9641 | 0.00707 | 0.0223 | 136.3649
7.5 | 1.0448 | 0.00758 | 0.0234 | 137.8364
8 | 1.1364 | 0.00827 | 0.0232 | 137.4123

## 137. Re 18M Mach 0.00 (1)
BIGFOIL.COM POLAR EXPORT
Horten 10.00% thick 1.00% camber
Horten 10.00% thick 1.00% camber |  |  |  | Cl Max: | 1.129 | at alpha= | 12 | deg
JavaFoil+Calcfoil stall+Eppler ext transition |  |  |  | L/D Max: | 105.629 | at alpha= | 11 | deg
Re: | 18000000 |  |  | Cd Min: | 0.00962 | at alpha= | -4 | deg
Mach: | 0 |  |  | Cl=0 at alpha= | -0.375 | deg
|  |  |  | @ Cl=0.1, Cd= | 0.010731
|  |  |  | @ Cl=0.4, Cd= | 0.010393
|  |  |  | @ Cl=0.6, Cd= | 0.010857
alpha (deg) | Cl | Cd | Cm | Cl/Cd
-16.5 | -0.642 | 0.11114 | 0.005 | -5.775
-16 | -0.664 | 0.10353 | 0.005 | -6.417
-15.5 | -0.687 | 0.096 | 0.005 | -7.153
-15 | -0.708 | 0.08925 | 0.005 | -7.931
-14.5 | -0.729 | 0.08224 | 0.005 | -8.862
-14 | -0.751 | 0.07305 | 0.005 | -10.282
-13.5 | -0.777 | 0.06117 | 0.005 | -12.702
-13 | -0.809 | 0.04643 | 0.006 | -17.431
-12.5 | -0.887 | 0.01974 | 0.006 | -44.944
-12 | -0.929 | 0.01348 | 0.006 | -68.895
-11.5 | -0.941 | 0.01219 | 0.006 | -77.253
-11 | -0.94 | 0.01096 | 0.006 | -85.715
-10.5 | -0.93 | 0.01132 | 0.006 | -82.18
-10 | -0.915 | 0.01196 | 0.006 | -76.51
-9.5 | -0.895 | 0.01148 | 0.006 | -77.993
-9 | -0.87 | 0.01175 | 0.005 | -74.071
-8.5 | -0.841 | 0.01131 | 0.005 | -74.388
-8 | -0.808 | 0.01089 | 0.005 | -74.143
-7.5 | -0.77 | 0.0114 | 0.005 | -67.535
-7 | -0.729 | 0.0111 | 0.004 | -65.634
-6.5 | -0.684 | 0.01081 | 0.004 | -63.287
-6 | -0.636 | 0.01048 | 0.004 | -60.639
-5.5 | -0.585 | 0.01024 | 0.004 | -57.151
-5 | -0.533 | 0.01002 | 0.004 | -53.144
-4.5 | -0.478 | 0.01088 | 0.003 | -43.969
-4 | -0.423 | 0.00962 | 0.003 | -43.941
-3.5 | -0.366 | 0.0104 | 0.003 | -35.179
-3 | -0.308 | 0.01022 | 0.003 | -30.178
-2.5 | -0.25 | 0.01004 | 0.002 | -24.925
-2 | -0.192 | 0.00977 | 0.002 | -19.616
-1.5 | -0.133 | 0.00979 | 0.002 | -13.56
-1 | -0.074 | 0.01096 | 0.002 | -6.727
-0.5 | -0.015 | 0.01104 | 0.001 | -1.316
0 | 0.045 | 0.01089 | 0.001 | 4.108
0.5 | 0.104 | 0.01072 | 0.001 | 9.694
1 | 0.163 | 0.01051 | 0 | 15.522
1.5 | 0.222 | 0.01046 | 0 | 21.238
2 | 0.281 | 0.01044 | 0 | 26.943
2.5 | 0.34 | 0.01032 | 0 | 32.97
3 | 0.399 | 0.01039 | -0.001 | 38.409
3.5 | 0.457 | 0.01057 | -0.001 | 43.273
4 | 0.515 | 0.01064 | -0.001 | 48.433
4.5 | 0.573 | 0.01077 | -0.002 | 53.169
5 | 0.629 | 0.01095 | -0.002 | 57.457
5.5 | 0.685 | 0.0098 | -0.002 | 69.87
6 | 0.739 | 0.01013 | -0.003 | 72.931
6.5 | 0.791 | 0.01049 | -0.003 | 75.424
7 | 0.842 | 0.01083 | -0.003 | 77.765
7.5 | 0.889 | 0.01024 | -0.003 | 86.868
8 | 0.934 | 0.01048 | -0.004 | 89.165
8.5 | 0.976 | 0.01101 | -0.004 | 88.67
9 | 1.015 | 0.01076 | -0.004 | 94.265
9.5 | 1.047 | 0.01067 | -0.005 | 98.137
10 | 1.075 | 0.01072 | -0.005 | 100.261
10.5 | 1.098 | 0.0108 | -0.005 | 101.639
11 | 1.114 | 0.01055 | -0.006 | 105.629
11.5 | 1.125 | 0.01155 | -0.006 | 97.414
12 | 1.129 | 0.01228 | -0.006 | 91.912
12.5 | 1.125 | 0.01324 | -0.006 | 84.949
13 | 1.112 | 0.01469 | -0.007 | 75.74
13.5 | 1.093 | 0.01689 | -0.007 | 64.697
14 | 1.066 | 0.02048 | -0.007 | 52.07
14.5 | 1.037 | 0.02508 | -0.007 | 41.332
15 | 0.999 | 0.03192 | -0.007 | 31.305
15.5 | 0.96 | 0.04025 | -0.007 | 23.84
16 | 0.919 | 0.05033 | -0.007 | 18.258
16.5 | 0.878 | 0.06144 | -0.007 | 14.298
17 | 0.84 | 0.0724 | -0.008 | 11.603

## 138. Re 18M Mach 0.00 (2)
BIGFOIL.COM POLAR EXPORT
Horten 10.00% thick 1.00% camber
Horten 10.00% thick 1.00% camber |  |  |  | Cl Max: | 1.8623 | at alpha= | 20 | deg
XFOIL ncrit=9 |  |  |  | L/D Max: | 142.005 | at alpha= | 10 | deg
Re: | 18000000 |  |  | Cd Min: | 0.03296 | at alpha= | 20 | deg
Mach: | 0 |  |  | Cl=0 at alpha= | -0.44224 | deg
|  |  |  | @ Cl=0.1, Cd= | 0.0048743
|  |  |  | @ Cl=0.4, Cd= | 0.0048784
|  |  |  | @ Cl=0.6, Cd= | 0.0053109
alpha (deg) | Cl | Cd | Cm | Cl/Cd
-20 | -1.8505 | 0.02653 | -0.043 | -69.7512
-19.5 | -1.8385 | 0.02421 | -0.04 | -75.9397
-19 | -1.8232 | 0.02235 | -0.0364 | -81.5749
-18.5 | -1.8051 | 0.02081 | -0.0323 | -86.742
-18 | -1.7931 | 0.01899 | -0.0265 | -94.4234
-17.5 | -1.7617 | 0.01771 | -0.0235 | -99.4749
-17 | -1.7236 | 0.01684 | -0.0212 | -102.3515
-16.5 | -1.688 | 0.01562 | -0.0186 | -108.0666
-16 | -1.647 | 0.01479 | -0.0165 | -111.359
-15.5 | -1.6042 | 0.01403 | -0.0147 | -114.3407
-15 | -1.5602 | 0.01332 | -0.0129 | -117.1321
-14.5 | -1.515 | 0.01266 | -0.0113 | -119.6682
-14 | -1.469 | 0.01205 | -0.0098 | -121.9087
-13.5 | -1.4221 | 0.01147 | -0.0083 | -123.9843
-13 | -1.3746 | 0.01092 | -0.0069 | -125.8791
-12.5 | -1.3278 | 0.01029 | -0.0053 | -129.0379
-12 | -1.2798 | 0.00975 | -0.0039 | -131.2615
-11.5 | -1.2222 | 0.00915 | -0.0046 | -133.5738
-11 | -1.1631 | 0.00868 | -0.0055 | -133.9977
-10.5 | -1.1069 | 0.00826 | -0.0058 | -134.0073
-10 | -1.0319 | 0.00786 | -0.0102 | -131.285
-9.5 | -0.9848 | 0.00764 | -0.0083 | -128.9005
-9 | -0.9343 | 0.00738 | -0.0071 | -126.5989
-8.5 | -0.8823 | 0.00716 | -0.0063 | -123.2263
-8 | -0.8293 | 0.00697 | -0.0056 | -118.9813
-7.5 | -0.7761 | 0.00675 | -0.005 | -114.9778
-7 | -0.7226 | 0.00654 | -0.0044 | -110.4893
-6.5 | -0.6684 | 0.00637 | -0.0039 | -104.9294
-6 | -0.6142 | 0.00618 | -0.0034 | -99.3851
-5.5 | -0.5595 | 0.00603 | -0.003 | -92.7861
-5 | -0.5047 | 0.00588 | -0.0027 | -85.8333
-4.5 | -0.4497 | 0.00573 | -0.0023 | -78.4817
-3.5 | -0.3392 | 0.00549 | -0.0017 | -61.7851
-3 | -0.2838 | 0.00538 | -0.0014 | -52.7509
-2.5 | -0.2283 | 0.00529 | -0.0011 | -43.1569
-2 | -0.1727 | 0.00521 | -0.0009 | -33.1478
-1.5 | -0.1173 | 0.00512 | -0.0006 | -22.9102
-1 | -0.0618 | 0.00505 | -0.0004 | -12.2376
-0.5 | -0.0064 | 0.00499 | -0.0001 | -1.2826
0 | 0.049 | 0.00493 | 0.0001 | 9.9391
0.5 | 0.1039 | 0.00487 | 0.0004 | 21.3347
1 | 0.1588 | 0.00484 | 0.0007 | 32.8099
1.5 | 0.2134 | 0.0048 | 0.0011 | 44.4583
2.5 | 0.3217 | 0.0048 | 0.0019 | 67.0208
3 | 0.3753 | 0.00486 | 0.0024 | 77.2222
3.5 | 0.429 | 0.0049 | 0.0029 | 87.551
4 | 0.4823 | 0.00501 | 0.0034 | 96.2675
4.5 | 0.5359 | 0.00513 | 0.0039 | 104.4639
5 | 0.589 | 0.00528 | 0.0045 | 111.553
5.5 | 0.6424 | 0.00543 | 0.0051 | 118.3057
6 | 0.6954 | 0.00564 | 0.0057 | 123.2979
6.5 | 0.7483 | 0.00585 | 0.0063 | 127.9145
7 | 0.8008 | 0.00605 | 0.007 | 132.3636
7.5 | 0.8529 | 0.00627 | 0.0078 | 136.0287
8 | 0.9066 | 0.00656 | 0.0081 | 138.2012
8.5 | 0.9709 | 0.00694 | 0.006 | 139.8991
9 | 1.0311 | 0.00728 | 0.0047 | 141.6346
9.5 | 1.0888 | 0.0077 | 0.004 | 141.4026
10 | 1.1474 | 0.00808 | 0.003 | 142.005
10.5 | 1.2054 | 0.00852 | 0.0021 | 141.4789
11 | 1.2626 | 0.00902 | 0.0012 | 139.9778
11.5 | 1.3197 | 0.00948 | 0.0004 | 139.2089
12 | 1.3761 | 0.00997 | -0.0003 | 138.0241
12.5 | 1.4207 | 0.01051 | 0.0015 | 135.176
13 | 1.4639 | 0.01111 | 0.0035 | 131.7642
13.5 | 1.5084 | 0.01173 | 0.0051 | 128.5934
14 | 1.5534 | 0.01232 | 0.0065 | 126.0877
14.5 | 1.5975 | 0.01296 | 0.0079 | 123.2639
15 | 1.6406 | 0.01363 | 0.0095 | 120.3668
15.5 | 1.682 | 0.01437 | 0.0112 | 117.0494
16 | 1.7212 | 0.01519 | 0.0131 | 113.3114
16.5 | 1.7563 | 0.01621 | 0.0156 | 108.3467
17 | 1.7849 | 0.01726 | 0.019 | 103.4125
17.5 | 1.8052 | 0.01847 | 0.0234 | 97.7369
18 | 1.823 | 0.02009 | 0.027 | 90.7417
19.5 | 1.8578 | 0.02855 | 0.0322 | 65.0718
20 | 1.8623 | 0.03296 | 0.0318 | 56.5018

## 139. Re 18M Mach 0.10 (1)
BIGFOIL.COM POLAR EXPORT
Horten 10.00% thick 1.00% camber
Horten 10.00% thick 1.00% camber |  |  |  | Cl Max: | 1.117 | at alpha= | 11.5 | deg
JavaFoil+Calcfoil stall+Eppler ext transition |  |  |  | L/D Max: | 107.096 | at alpha= | 11 | deg
Re: | 18000000 |  |  | Cd Min: | 0.00963 | at alpha= | 5 | deg
Mach: | 0.1 |  |  | Cl=0 at alpha= | -0.375 | deg
|  |  |  | @ Cl=0.1, Cd= | 0.010771
|  |  |  | @ Cl=0.4, Cd= | 0.010419
|  |  |  | @ Cl=0.6, Cd= | 0.01031
alpha (deg) | Cl | Cd | Cm | Cl/Cd
-16 | -0.619 | 0.10786 | 0.005 | -5.742
-15.5 | -0.644 | 0.10033 | 0.005 | -6.423
-15 | -0.669 | 0.09311 | 0.005 | -7.187
-14.5 | -0.693 | 0.08642 | 0.005 | -8.014
-14 | -0.717 | 0.07816 | 0.005 | -9.169
-13.5 | -0.742 | 0.06849 | 0.005 | -10.828
-13 | -0.767 | 0.05817 | 0.005 | -13.189
-12.5 | -0.83 | 0.0309 | 0.006 | -26.86
-12 | -0.902 | 0.01472 | 0.006 | -61.242
-11.5 | -0.924 | 0.01262 | 0.006 | -73.234
-11 | -0.928 | 0.01085 | 0.006 | -85.493
-10.5 | -0.922 | 0.01151 | 0.006 | -80.07
-10 | -0.909 | 0.01148 | 0.006 | -79.208
-9.5 | -0.891 | 0.01159 | 0.006 | -76.914
-9 | -0.868 | 0.01189 | 0.005 | -73.045
-8.5 | -0.841 | 0.01142 | 0.005 | -73.616
-8 | -0.808 | 0.01103 | 0.005 | -73.273
-7.5 | -0.771 | 0.0115 | 0.005 | -67.063
-7 | -0.731 | 0.01121 | 0.005 | -65.19
-6.5 | -0.686 | 0.01089 | 0.004 | -63.023
-6 | -0.638 | 0.01055 | 0.004 | -60.439
-5.5 | -0.587 | 0.0103 | 0.004 | -57.03
-5 | -0.535 | 0.01008 | 0.004 | -53.036
-4.5 | -0.481 | 0.01092 | 0.003 | -44.016
-4 | -0.425 | 0.00964 | 0.003 | -44.037
-3.5 | -0.368 | 0.01043 | 0.003 | -35.254
-3 | -0.31 | 0.01025 | 0.003 | -30.25
-2.5 | -0.252 | 0.01007 | 0.002 | -24.987
-2 | -0.193 | 0.00979 | 0.002 | -19.67
-1.5 | -0.133 | 0.00982 | 0.002 | -13.595
-1 | -0.074 | 0.01111 | 0.002 | -6.667
-0.5 | -0.015 | 0.01107 | 0.001 | -1.319
0 | 0.045 | 0.01092 | 0.001 | 4.114
0.5 | 0.104 | 0.01076 | 0.001 | 9.711
1 | 0.164 | 0.01054 | 0 | 15.548
1.5 | 0.223 | 0.0105 | 0 | 21.275
2 | 0.283 | 0.01047 | 0 | 26.991
2.5 | 0.342 | 0.01035 | 0 | 33.031
3 | 0.401 | 0.01042 | -0.001 | 38.484
3.5 | 0.46 | 0.01062 | -0.001 | 43.294
4 | 0.518 | 0.01073 | -0.001 | 48.25
4.5 | 0.576 | 0.01082 | -0.002 | 53.172
5 | 0.632 | 0.00963 | -0.002 | 65.638
5.5 | 0.688 | 0.00987 | -0.002 | 69.695
6 | 0.742 | 0.01017 | -0.003 | 73.006
6.5 | 0.795 | 0.01054 | -0.003 | 75.43
7 | 0.845 | 0.01088 | -0.003 | 77.697
7.5 | 0.893 | 0.01033 | -0.003 | 86.406
8 | 0.937 | 0.0107 | -0.004 | 87.636
8.5 | 0.979 | 0.01045 | -0.004 | 93.654
9 | 1.016 | 0.01088 | -0.004 | 93.406
9.5 | 1.048 | 0.01082 | -0.005 | 96.878
10 | 1.074 | 0.01086 | -0.005 | 98.964
10.5 | 1.095 | 0.01052 | -0.005 | 104.129
11 | 1.109 | 0.01036 | -0.006 | 107.096
11.5 | 1.117 | 0.01177 | -0.006 | 94.87
12 | 1.117 | 0.01258 | -0.006 | 88.801
12.5 | 1.109 | 0.01364 | -0.006 | 81.296
13 | 1.091 | 0.01538 | -0.007 | 70.969
13.5 | 1.067 | 0.01788 | -0.007 | 59.707
14 | 1.035 | 0.02241 | -0.007 | 46.155
14.5 | 0.999 | 0.02828 | -0.007 | 35.322
15 | 0.958 | 0.036 | -0.007 | 26.597
15.5 | 0.913 | 0.04566 | -0.007 | 20.003
16 | 0.868 | 0.05754 | -0.007 | 15.082
16.5 | 0.821 | 0.07201 | -0.007 | 11.406

## 140. Re 18M Mach 0.10 (2)
BIGFOIL.COM POLAR EXPORT
Horten 10.00% thick 1.00% camber
Horten 10.00% thick 1.00% camber |  |  |  | Cl Max: | 1.8459 | at alpha= | 19.5 | deg
XFOIL ncrit=9 |  |  |  | L/D Max: | 141.728 | at alpha= | 10 | deg
Re: | 18000000 |  |  | Cd Min: | 0.0384 | at alpha= | 20 | deg
Mach: | 0.1 |  |  | Cl=0 at alpha= | -0.44265 | deg
|  |  |  | @ Cl=0.1, Cd= | 0.0048887
|  |  |  | @ Cl=0.4, Cd= | 0.0048808
|  |  |  | @ Cl=0.6, Cd= | 0.005312
alpha (deg) | Cl | Cd | Cm | Cl/Cd
-20 | -1.8281 | 0.03103 | -0.0489 | -58.914
-19.5 | -1.8232 | 0.02753 | -0.0469 | -66.2259
-19 | -1.8141 | 0.02482 | -0.0438 | -73.0902
-18.5 | -1.8011 | 0.02269 | -0.0398 | -79.3786
-18 | -1.7876 | 0.02079 | -0.0348 | -85.9836
-17.5 | -1.7681 | 0.01929 | -0.0296 | -91.6589
-17 | -1.7325 | 0.0182 | -0.0267 | -95.1923
-16.5 | -1.7002 | 0.01667 | -0.0233 | -101.9916
-16 | -1.6611 | 0.01559 | -0.0207 | -106.5491
-15.5 | -1.6195 | 0.01462 | -0.0183 | -110.7729
-15 | -1.5754 | 0.01381 | -0.0161 | -114.0768
-14.5 | -1.5298 | 0.01307 | -0.0142 | -117.0467
-14 | -1.4832 | 0.01239 | -0.0124 | -119.7094
-13.5 | -1.4357 | 0.01177 | -0.0107 | -121.9796
-12.5 | -1.3392 | 0.01058 | -0.0073 | -126.5784
-12 | -1.2911 | 0.01 | -0.0056 | -129.11
-11.5 | -1.2333 | 0.00936 | -0.006 | -131.7628
-11 | -1.1736 | 0.00881 | -0.0067 | -133.2123
-10.5 | -1.1169 | 0.00837 | -0.0068 | -133.4409
-9.5 | -0.9923 | 0.00773 | -0.0092 | -128.37
-9 | -0.9412 | 0.00746 | -0.0079 | -126.1662
-8.5 | -0.8888 | 0.00721 | -0.007 | -123.2732
-8 | -0.8353 | 0.00701 | -0.0062 | -119.1583
-7.5 | -0.7815 | 0.0068 | -0.0055 | -114.9265
-7 | -0.7276 | 0.00657 | -0.0048 | -110.7458
-6.5 | -0.6729 | 0.0064 | -0.0043 | -105.1406
-6 | -0.6182 | 0.0062 | -0.0037 | -99.7097
-5.5 | -0.563 | 0.00605 | -0.0033 | -93.0579
-5 | -0.5078 | 0.00589 | -0.0029 | -86.2139
-4.5 | -0.4524 | 0.00574 | -0.0025 | -78.8153
-4 | -0.3968 | 0.00563 | -0.0021 | -70.4796
-3.5 | -0.3411 | 0.0055 | -0.0018 | -62.0182
-3 | -0.2854 | 0.00539 | -0.0015 | -52.9499
-2.5 | -0.2296 | 0.0053 | -0.0012 | -43.3208
-2 | -0.1736 | 0.00522 | -0.001 | -33.2567
-1.5 | -0.1179 | 0.00512 | -0.0007 | -23.0273
-1 | -0.062 | 0.00505 | -0.0004 | -12.2772
-0.5 | -0.0064 | 0.00499 | -0.0002 | -1.2826
0 | 0.0494 | 0.00493 | 0.0001 | 10.0203
1 | 0.1598 | 0.00484 | 0.0007 | 33.0165
1.5 | 0.2147 | 0.0048 | 0.0011 | 44.7292
2.5 | 0.3236 | 0.0048 | 0.002 | 67.4167
3 | 0.3775 | 0.00486 | 0.0025 | 77.6749
3.5 | 0.4315 | 0.00491 | 0.003 | 87.8819
4 | 0.4851 | 0.00502 | 0.0036 | 96.6335
4.5 | 0.5391 | 0.00514 | 0.0041 | 104.8833
5 | 0.5926 | 0.00529 | 0.0047 | 112.0227
5.5 | 0.6463 | 0.00545 | 0.0053 | 118.5872
6 | 0.6997 | 0.00566 | 0.0059 | 123.6219
6.5 | 0.753 | 0.00587 | 0.0066 | 128.2794
7 | 0.8059 | 0.00608 | 0.0074 | 132.5493
7.5 | 0.8584 | 0.00631 | 0.0082 | 136.038
8 | 0.9129 | 0.0066 | 0.0085 | 138.3182
8.5 | 0.9781 | 0.00699 | 0.0064 | 139.9285
9 | 1.0387 | 0.00734 | 0.0053 | 141.5123
9.5 | 1.0971 | 0.00777 | 0.0046 | 141.1969
10 | 1.1565 | 0.00816 | 0.0036 | 141.7279
10.5 | 1.215 | 0.00864 | 0.0029 | 140.625
11 | 1.2731 | 0.00914 | 0.0021 | 139.2888
11.5 | 1.3311 | 0.00961 | 0.0014 | 138.512
12 | 1.3874 | 0.01014 | 0.001 | 136.8245
12.5 | 1.431 | 0.01074 | 0.0032 | 133.2402
13 | 1.4752 | 0.01136 | 0.0053 | 129.8592
14 | 1.5663 | 0.01259 | 0.0086 | 124.4083
14.5 | 1.6107 | 0.01328 | 0.0103 | 121.2877
15 | 1.6539 | 0.01401 | 0.0121 | 118.0514
15.5 | 1.6942 | 0.01489 | 0.0143 | 113.7811
16 | 1.7316 | 0.01588 | 0.0168 | 109.0428
16.5 | 1.7637 | 0.01705 | 0.0199 | 103.4428
17 | 1.7846 | 0.01821 | 0.0247 | 98.0011
17.5 | 1.8039 | 0.01976 | 0.0287 | 91.2905
18 | 1.8218 | 0.0217 | 0.0317 | 83.9539
18.5 | 1.8334 | 0.02449 | 0.0338 | 74.8632
19 | 1.8439 | 0.02791 | 0.0347 | 66.0659
19.5 | 1.8459 | 0.03268 | 0.0344 | 56.4841
20 | 1.8432 | 0.0384 | 0.033 | 48

## 141. Re 18M Mach 0.25 (1)
BIGFOIL.COM POLAR EXPORT
Horten 10.00% thick 1.00% camber
Horten 10.00% thick 1.00% camber |  |  |  | Cl Max: | 1.066 | at alpha= | 10.5 | deg
JavaFoil+Calcfoil stall+Eppler ext transition |  |  |  | L/D Max: | 98.894 | at alpha= | 9.5 | deg
Re: | 18000000 |  |  | Cd Min: | 0.0091 | at alpha= | 3 | deg
Mach: | 0.25 |  |  | Cl=0 at alpha= | -0.37705 | deg
|  |  |  | @ Cl=0.1, Cd= | 0.010889
|  |  |  | @ Cl=0.4, Cd= | 0.0093833
|  |  |  | @ Cl=0.6, Cd= | 0.10104
alpha (deg) | Cl | Cd | Cm | Cl/Cd
-15 | -0.326 | 0.11055 | 0.004 | -2.948
-14.5 | -0.389 | 0.10287 | 0.004 | -3.777
-14 | -0.446 | 0.09649 | 0.004 | -4.625
-13.5 | -0.5 | 0.08989 | 0.004 | -5.561
-13 | -0.549 | 0.08351 | 0.004 | -6.576
-12.5 | -0.594 | 0.07681 | 0.004 | -7.734
-12 | -0.635 | 0.06905 | 0.004 | -9.198
-11.5 | -0.673 | 0.06025 | 0.005 | -11.169
-11 | -0.766 | 0.02421 | 0.006 | -31.648
-10.5 | -0.84 | 0.01279 | 0.006 | -65.732
-10 | -0.856 | 0.01116 | 0.006 | -76.68
-9.5 | -0.856 | 0.01193 | 0.006 | -71.736
-9 | -0.847 | 0.01186 | 0.006 | -71.395
-8.5 | -0.83 | 0.0121 | 0.005 | -68.615
-8 | -0.806 | 0.01158 | 0.005 | -69.61
-7.5 | -0.775 | 0.01111 | 0.005 | -69.8
-7 | -0.739 | 0.01156 | 0.005 | -63.931
-6.5 | -0.697 | 0.01125 | 0.004 | -61.921
-6 | -0.65 | 0.01092 | 0.004 | -59.555
-5.5 | -0.6 | 0.01058 | 0.004 | -56.705
-5 | -0.547 | 0.01033 | 0.004 | -53.008
-4.5 | -0.492 | 0.01011 | 0.003 | -48.728
-4 | -0.436 | 0.01093 | 0.003 | -39.854
-3.5 | -0.377 | 0.00969 | 0.003 | -38.93
-3 | -0.318 | 0.01037 | 0.003 | -30.678
-2.5 | -0.258 | 0.01018 | 0.002 | -25.376
-2 | -0.198 | 0.00999 | 0.002 | -19.805
-1.5 | -0.137 | 0.00983 | 0.002 | -13.945
-1 | -0.076 | 0.01121 | 0.002 | -6.792
-0.5 | -0.015 | 0.01125 | 0.001 | -1.334
0 | 0.046 | 0.01111 | 0.001 | 4.155
0.5 | 0.107 | 0.01086 | 0.001 | 9.883
1 | 0.168 | 0.01084 | 0 | 15.533
1.5 | 0.23 | 0.01066 | 0 | 21.519
2 | 0.29 | 0.00925 | 0 | 31.413
2.5 | 0.351 | 0.01054 | 0 | 33.34
3 | 0.412 | 0.0091 | -0.001 | 45.266
3.5 | 0.472 | 0.00933 | -0.001 | 50.629
4 | 0.532 | 0.00946 | -0.001 | 56.204
4.5 | 0.591 | 0.00964 | -0.002 | 61.299
5 | 0.649 | 0.00992 | -0.002 | 65.438
5.5 | 0.706 | 0.01018 | -0.002 | 69.34
6 | 0.761 | 0.01052 | -0.003 | 72.316
6.5 | 0.813 | 0.01003 | -0.003 | 81.107
7 | 0.863 | 0.01037 | -0.003 | 83.234
7.5 | 0.91 | 0.0108 | -0.004 | 84.192
8 | 0.952 | 0.01054 | -0.004 | 90.305
8.5 | 0.989 | 0.01103 | -0.004 | 89.687
9 | 1.022 | 0.01105 | -0.004 | 92.491
9.5 | 1.045 | 0.01057 | -0.005 | 98.894
10 | 1.06 | 0.01079 | -0.005 | 98.228
10.5 | 1.066 | 0.01149 | -0.005 | 92.743
11 | 1.061 | 0.01228 | -0.006 | 86.393
11.5 | 1.043 | 0.01339 | -0.006 | 77.867
12 | 1.011 | 0.01529 | -0.006 | 66.084
12.5 | 0.964 | 0.01892 | -0.006 | 50.943
13 | 0.904 | 0.02569 | -0.006 | 35.203
13.5 | 0.835 | 0.03698 | -0.006 | 22.589
14 | 0.759 | 0.05457 | -0.006 | 13.904
14.5 | 0.684 | 0.07401 | -0.006 | 9.246
15 | 0.609 | 0.09193 | -0.006 | 6.627
15.5 | 0.539 | 0.10104 | -0.006 | 5.338

## 142. Re 18M Mach 0.25 (2)
BIGFOIL.COM POLAR EXPORT
Horten 10.00% thick 1.00% camber
Horten 10.00% thick 1.00% camber |  |  |  | Cl Max: | 1.7649 | at alpha= | 17 | deg
XFOIL ncrit=9 |  |  |  | L/D Max: | 140.566 | at alpha= | 8.5 | deg
Re: | 18000000 |  |  | Cd Min: | 0.20299 | at alpha= | -20 | deg
Mach: | 0.25 |  |  | Cl=0 at alpha= | -0.44773 | deg
|  |  |  | @ Cl=0.1, Cd= | 0.0048803
|  |  |  | @ Cl=0.4, Cd= | 0.0048728
|  |  |  | @ Cl=0.6, Cd= | 0.0053242
alpha (deg) | Cl | Cd | Cm | Cl/Cd
-20 | -0.9327 | 0.20299 | 0.0569 | -4.5948
-19 | -0.9996 | 0.16671 | 0.0338 | -5.996
-18.5 | -1.3057 | 0.10412 | -0.0109 | -12.5403
-18 | -1.5237 | 0.06316 | -0.0407 | -24.1244
-17.5 | -1.581 | 0.04636 | -0.0542 | -34.1027
-17 | -1.6167 | 0.03597 | -0.0598 | -44.9458
-16.5 | -1.6492 | 0.02869 | -0.0589 | -57.4834
-16 | -1.6589 | 0.02455 | -0.0536 | -67.5723
-15.5 | -1.6611 | 0.02154 | -0.0455 | -77.117
-15 | -1.6357 | 0.01908 | -0.0397 | -85.7285
-14.5 | -1.5991 | 0.01714 | -0.0348 | -93.2964
-14 | -1.5564 | 0.01554 | -0.0304 | -100.1544
-13.5 | -1.5092 | 0.01424 | -0.0265 | -105.9831
-13 | -1.4593 | 0.01314 | -0.023 | -111.0578
-12.5 | -1.408 | 0.01218 | -0.0197 | -115.5993
-12 | -1.3551 | 0.01138 | -0.0168 | -119.0773
-11.5 | -1.298 | 0.01063 | -0.0147 | -122.1072
-11 | -1.2329 | 0.00986 | -0.0144 | -125.0406
-10.5 | -1.1728 | 0.00918 | -0.0132 | -127.756
-10 | -1.0873 | 0.00844 | -0.0176 | -128.827
-9 | -0.9807 | 0.0079 | -0.0128 | -124.1392
-8.5 | -0.9253 | 0.00757 | -0.0111 | -122.2325
-8 | -0.8692 | 0.00726 | -0.0097 | -119.7245
-7.5 | -0.8122 | 0.00702 | -0.0085 | -115.698
-7 | -0.7551 | 0.00677 | -0.0074 | -111.5362
-6.5 | -0.698 | 0.00653 | -0.0064 | -106.8913
-6 | -0.6404 | 0.00634 | -0.0055 | -101.0095
-5.5 | -0.583 | 0.00614 | -0.0047 | -94.9511
-5 | -0.5253 | 0.00597 | -0.0041 | -87.9899
-4.5 | -0.4675 | 0.00582 | -0.0035 | -80.3265
-4 | -0.4097 | 0.00569 | -0.0029 | -72.0035
-3.5 | -0.3519 | 0.00555 | -0.0024 | -63.4054
-3 | -0.2942 | 0.00543 | -0.002 | -54.1805
-2.5 | -0.2365 | 0.00533 | -0.0016 | -44.3715
-2 | -0.1787 | 0.00523 | -0.0012 | -34.1683
-1.5 | -0.1211 | 0.00515 | -0.0009 | -23.5146
-1 | -0.0634 | 0.00507 | -0.0006 | -12.5049
-0.5 | -0.006 | 0.005 | -0.0002 | -1.2
0 | 0.0514 | 0.00494 | 0.0001 | 10.4049
0.5 | 0.1084 | 0.00487 | 0.0004 | 22.2587
1 | 0.1653 | 0.00484 | 0.0008 | 34.1529
1.5 | 0.2219 | 0.00481 | 0.0012 | 46.1331
2 | 0.2781 | 0.00481 | 0.0017 | 57.817
2.5 | 0.3341 | 0.00481 | 0.0023 | 69.4595
3 | 0.3898 | 0.00486 | 0.0029 | 80.2058
3.5 | 0.4456 | 0.00493 | 0.0035 | 90.3854
4 | 0.5011 | 0.00505 | 0.0042 | 99.2277
4.5 | 0.5566 | 0.0052 | 0.005 | 107.0385
5 | 0.6125 | 0.00536 | 0.0057 | 114.2724
5.5 | 0.668 | 0.00555 | 0.0066 | 120.3604
6 | 0.724 | 0.00577 | 0.0074 | 125.4766
6.5 | 0.7796 | 0.00599 | 0.0083 | 130.1503
7 | 0.8347 | 0.00624 | 0.0095 | 133.766
7.5 | 0.8893 | 0.00651 | 0.0107 | 136.6052
8 | 0.949 | 0.00685 | 0.0109 | 138.5401
8.5 | 1.0191 | 0.00725 | 0.0089 | 140.5655
9 | 1.0806 | 0.00772 | 0.0087 | 139.9741
9.5 | 1.1447 | 0.00815 | 0.0081 | 140.454
10 | 1.2076 | 0.00869 | 0.0078 | 138.9643
10.5 | 1.2705 | 0.00923 | 0.0076 | 137.649
11 | 1.3331 | 0.0098 | 0.0075 | 136.0306
11.5 | 1.3947 | 0.01051 | 0.0077 | 132.7022
12 | 1.4444 | 0.01124 | 0.0103 | 128.5053
12.5 | 1.4923 | 0.01191 | 0.0134 | 125.2981
13 | 1.5413 | 0.01267 | 0.0162 | 121.6496
13.5 | 1.5894 | 0.01352 | 0.0191 | 117.5592
14 | 1.6346 | 0.01454 | 0.0224 | 112.4209
14.5 | 1.6772 | 0.01566 | 0.026 | 107.1009
15 | 1.7127 | 0.01707 | 0.0304 | 100.3339
15.5 | 1.7287 | 0.01877 | 0.0372 | 92.0991
16 | 1.7477 | 0.02087 | 0.0418 | 83.7422
16.5 | 1.7606 | 0.02393 | 0.045 | 73.5729
17 | 1.7649 | 0.02853 | 0.046 | 61.8612
17.5 | 1.7646 | 0.0344 | 0.0451 | 51.2965
18 | 1.747 | 0.04267 | 0.0422 | 40.9421
18.5 | 1.7104 | 0.05347 | 0.0373 | 31.988
19 | 1.6648 | 0.06581 | 0.0312 | 25.2971
19.5 | 1.6005 | 0.08125 | 0.0228 | 19.6985
20 | 1.5397 | 0.09686 | 0.0141 | 15.8961

## 143. Re 18M Mach 0.50 (1)
BIGFOIL.COM POLAR EXPORT
Horten 10.00% thick 1.00% camber
Horten 10.00% thick 1.00% camber |  |  |  | Cl Max: | 1.103 | at alpha= | 20 | deg
JavaFoil+Calcfoil stall+Eppler ext transition |  |  |  | L/D Max: | 86.492 | at alpha= | 7.5 | deg
Re: | 18000000 |  |  | Cd Min: | 0.0089 | at alpha= | 0.5 | deg
Mach: | 0.5 |  |  | Cl=0 at alpha= | -0.37681 | deg
|  |  |  | @ Cl=0.1, Cd= | 0.0093323
|  |  |  | @ Cl=0.4, Cd= | 0.0091118
|  |  |  | @ Cl=0.6, Cd= | 0.009695
alpha (deg) | Cl | Cd | Cm | Cl/Cd
-20 | -1.048 | 0.17825 | 0.006 | -5.881
-19.5 | -1.024 | 0.16184 | 0.006 | -6.33
-19 | -0.994 | 0.17192 | 0.006 | -5.784
-18.5 | -0.97 | 0.15388 | 0.006 | -6.307
-18 | -0.947 | 0.13873 | 0.006 | -6.826
-17.5 | -0.916 | 0.15058 | 0.006 | -6.082
-17 | -0.893 | 0.1321 | 0.006 | -6.757
-16.5 | -0.87 | 0.11574 | 0.006 | -7.518
-16 | -0.839 | 0.12112 | 0.005 | -6.926
-15.5 | -0.816 | 0.1069 | 0.006 | -7.636
-15 | -0.784 | 0.11408 | 0.005 | -6.875
-14.5 | -0.762 | 0.09789 | 0.005 | -7.789
-14 | -0.736 | 0.09219 | 0.005 | -7.983
-13.5 | -0.712 | 0.0843 | 0.005 | -8.447
-13 | -0.701 | 0.06664 | 0.006 | -10.514
-12.5 | -0.664 | 0.07109 | 0.005 | -9.339
-12 | -0.735 | 0.01831 | 0.007 | -40.154
-11.5 | -0.613 | 0.0621 | 0.005 | -9.866
-11 | -0.683 | 0.01535 | 0.007 | -44.51
-10.5 | -0.56 | 0.05481 | 0.005 | -10.226
-10 | -0.63 | 0.01315 | 0.007 | -47.87
-9.5 | -0.515 | 0.04415 | 0.005 | -11.656
-9 | -0.478 | 0.04785 | 0.004 | -9.984
-8.5 | -0.537 | 0.01252 | 0.006 | -42.889
-8 | -0.494 | 0.0138 | 0.006 | -35.763
-7.5 | -0.467 | 0.0127 | 0.005 | -36.802
-7 | -0.441 | 0.01176 | 0.005 | -37.464
-6.5 | -0.655 | 0.01202 | 0.005 | -54.51
-6 | -0.664 | 0.01183 | 0.005 | -56.106
-5.5 | -0.637 | 0.01133 | 0.004 | -56.192
-5 | -0.593 | 0.01083 | 0.004 | -54.742
-4.5 | -0.54 | 0.01122 | 0.004 | -48.169
-4 | -0.481 | 0.01094 | 0.004 | -43.98
-3.5 | -0.419 | 0.01064 | 0.003 | -39.369
-3 | -0.354 | 0.01038 | 0.003 | -34.131
-2.5 | -0.288 | 0.0102 | 0.003 | -28.223
-2 | -0.221 | 0.01012 | 0.002 | -21.821
-1.5 | -0.153 | 0.00985 | 0.002 | -15.538
-1 | -0.085 | 0.00974 | 0.002 | -8.736
-0.5 | -0.017 | 0.01047 | 0.001 | -1.601
0 | 0.052 | 0.01037 | 0.001 | 4.978
0.5 | 0.12 | 0.0089 | 0.001 | 13.471
1 | 0.188 | 0.01003 | 0 | 18.761
1.5 | 0.256 | 0.00992 | 0 | 25.858
2 | 0.324 | 0.00912 | 0 | 35.576
2.5 | 0.392 | 0.0091 | -0.001 | 43.114
3 | 0.46 | 0.0092 | -0.001 | 49.98
3.5 | 0.527 | 0.00934 | -0.001 | 56.364
4 | 0.593 | 0.00966 | -0.002 | 61.348
4.5 | 0.657 | 0.00998 | -0.002 | 65.831
5 | 0.72 | 0.0104 | -0.002 | 69.191
5.5 | 0.779 | 0.01015 | -0.003 | 76.753
6 | 0.833 | 0.01059 | -0.003 | 78.672
6.5 | 0.88 | 0.01053 | -0.003 | 83.586
7 | 0.914 | 0.01072 | -0.004 | 85.239
7.5 | 0.924 | 0.01068 | -0.004 | 86.492
8 | 0.878 | 0.01186 | -0.004 | 74.028
8.5 | 0.581 | 0.01426 | -0.005 | 40.737
9 | 0.614 | 0.01419 | -0.005 | 43.315
9.5 | 0.642 | 0.01523 | -0.005 | 42.144
10 | 0.672 | 0.0159 | -0.006 | 42.252
10.5 | 0.674 | 0.0242 | -0.006 | 27.867
11 | 0.703 | 0.0256 | -0.006 | 27.467
11.5 | 0.742 | 0.02335 | -0.006 | 31.792
12 | 0.725 | 0.04532 | -0.006 | 15.995
12.5 | 0.781 | 0.03367 | -0.007 | 23.188
13 | 0.799 | 0.04069 | -0.007 | 19.628
13.5 | 0.772 | 0.07781 | -0.006 | 9.927
14 | 0.812 | 0.07283 | -0.007 | 11.148
14.5 | 0.805 | 0.11154 | -0.005 | 7.214
15 | 0.84 | 0.10539 | -0.006 | 7.969
15.5 | 0.858 | 0.12742 | -0.006 | 6.732
16 | 0.891 | 0.1215 | -0.006 | 7.33
16.5 | 0.912 | 0.14393 | -0.006 | 6.335
17 | 0.942 | 0.14096 | -0.007 | 6.683
17.5 | 0.966 | 0.15859 | -0.007 | 6.09
18 | 0.995 | 0.15563 | -0.007 | 6.397
18.5 | 1.02 | 0.17402 | -0.007 | 5.86
19 | 1.049 | 0.17143 | -0.008 | 6.12
19.5 | 1.073 | 0.19126 | -0.008 | 5.612
20 | 1.103 | 0.18409 | -0.008 | 5.993

## 144. Re 18M Mach 0.50 (2)
BIGFOIL.COM POLAR EXPORT
Horten 10.00% thick 1.00% camber
Horten 10.00% thick 1.00% camber |  |  |  | Cl Max: | 1.215 | at alpha= | 8.5 | deg
XFOIL ncrit=9 |  |  |  | L/D Max: | 140.568 | at alpha= | 7.5 | deg
Re: | 18000000 |  |  | Cd Min: | 0.11664 | at alpha= | -12.5 | deg
Mach: | 0.5 |  |  | Cl=0 at alpha= | -0.46846 | deg
|  |  |  | @ Cl=0.1, Cd= | 0.0049638
|  |  |  | @ Cl=0.4, Cd= | 0.0048671
|  |  |  | @ Cl=0.6, Cd= | 0.0053431
alpha (deg) | Cl | Cd | Cm | Cl/Cd
-12.5 | -0.7652 | 0.11664 | 0.0086 | -6.5604
-12 | -0.7748 | 0.10594 | 0.0027 | -7.3136
-11.5 | -0.7863 | 0.0953 | -0.0033 | -8.2508
-11 | -0.7999 | 0.08459 | -0.0097 | -9.4562
-10.5 | -0.8145 | 0.07381 | -0.0166 | -11.0351
-10 | -0.8172 | 0.05973 | -0.0318 | -13.6816
-9.5 | -0.8163 | 0.04401 | -0.0506 | -18.5481
-9 | -0.8314 | 0.03172 | -0.0648 | -26.2106
-8.5 | -0.8785 | 0.02667 | -0.0533 | -32.9396
-8 | -0.9049 | 0.01984 | -0.044 | -45.6099
-7.5 | -0.9149 | 0.01279 | -0.0339 | -71.5324
-7 | -0.8845 | 0.00845 | -0.0248 | -104.6746
-6.5 | -0.8178 | 0.00739 | -0.0196 | -110.6631
-6 | -0.7467 | 0.00695 | -0.0161 | -107.4388
-5.5 | -0.676 | 0.00663 | -0.0132 | -101.9608
-5 | -0.6062 | 0.00636 | -0.0109 | -95.3145
-4.5 | -0.5371 | 0.00615 | -0.0089 | -87.3333
-4 | -0.4688 | 0.00594 | -0.0073 | -78.9226
-3.5 | -0.4012 | 0.00577 | -0.0059 | -69.5321
-3 | -0.334 | 0.0056 | -0.0047 | -59.6429
-2.5 | -0.2674 | 0.00547 | -0.0036 | -48.8848
-2 | -0.201 | 0.00536 | -0.0028 | -37.5
-1.5 | -0.1352 | 0.00525 | -0.002 | -25.7524
-1 | -0.0695 | 0.00515 | -0.0013 | -13.4951
-0.5 | -0.0041 | 0.00507 | -0.0007 | -0.80868
0 | 0.0609 | 0.005 | -0.0001 | 12.18
0.5 | 0.1258 | 0.00494 | 0.0005 | 25.4656
1.5 | 0.2543 | 0.00484 | 0.002 | 52.5413
2 | 0.3181 | 0.00482 | 0.0029 | 65.9959
2.5 | 0.3818 | 0.00485 | 0.0039 | 78.7216
3 | 0.4455 | 0.00491 | 0.0051 | 90.7332
4 | 0.5727 | 0.00525 | 0.008 | 109.0857
4.5 | 0.6372 | 0.00547 | 0.0096 | 116.4899
5 | 0.7023 | 0.00572 | 0.0114 | 122.7797
5.5 | 0.768 | 0.00599 | 0.0135 | 128.2137
6 | 0.8345 | 0.00628 | 0.0158 | 132.8822
6.5 | 0.9009 | 0.00661 | 0.0185 | 136.2935
7 | 0.9674 | 0.00697 | 0.0218 | 138.7948
7.5 | 1.0388 | 0.00739 | 0.0246 | 140.5683
8 | 1.1312 | 0.00805 | 0.0243 | 140.5217
8.5 | 1.215 | 0.00906 | 0.0266 | 134.106

## 145. Re 20M Mach 0.00 (1)
BIGFOIL.COM POLAR EXPORT
Horten 10.00% thick 1.00% camber
Horten 10.00% thick 1.00% camber |  |  |  | Cl Max: | 1.13 | at alpha= | 12 | deg
JavaFoil+Calcfoil stall+Eppler ext transition |  |  |  | L/D Max: | 107.108 | at alpha= | 11 | deg
Re: | 20000000 |  |  | Cd Min: | 0.00953 | at alpha= | -4 | deg
Mach: | 0 |  |  | Cl=0 at alpha= | -0.375 | deg
|  |  |  | @ Cl=0.1, Cd= | 0.01071
|  |  |  | @ Cl=0.4, Cd= | 0.010422
|  |  |  | @ Cl=0.6, Cd= | 0.010901
alpha (deg) | Cl | Cd | Cm | Cl/Cd
-16.5 | -0.642 | 0.11008 | 0.005 | -5.835
-16 | -0.665 | 0.10227 | 0.005 | -6.504
-15.5 | -0.687 | 0.09564 | 0.005 | -7.184
-15 | -0.708 | 0.08877 | 0.005 | -7.981
-14.5 | -0.73 | 0.08071 | 0.005 | -9.051
-14 | -0.754 | 0.0709 | 0.005 | -10.633
-13.5 | -0.783 | 0.05746 | 0.005 | -13.621
-13 | -0.822 | 0.03996 | 0.006 | -20.576
-12.5 | -0.897 | 0.01754 | 0.006 | -51.161
-12 | -0.932 | 0.01309 | 0.006 | -71.191
-11.5 | -0.942 | 0.01206 | 0.006 | -78.093
-11 | -0.94 | 0.01132 | 0.006 | -83.058
-10.5 | -0.93 | 0.01177 | 0.006 | -78.999
-10 | -0.915 | 0.01182 | 0.006 | -77.445
-9.5 | -0.895 | 0.01131 | 0.006 | -79.157
-9 | -0.87 | 0.01162 | 0.005 | -74.934
-8.5 | -0.841 | 0.01117 | 0.005 | -75.29
-8 | -0.808 | 0.01077 | 0.005 | -74.972
-7.5 | -0.77 | 0.01128 | 0.005 | -68.237
-7 | -0.729 | 0.01099 | 0.004 | -66.294
-6.5 | -0.684 | 0.0107 | 0.004 | -63.914
-6 | -0.636 | 0.01038 | 0.004 | -61.246
-5.5 | -0.585 | 0.01014 | 0.004 | -57.715
-5 | -0.533 | 0.00992 | 0.004 | -53.669
-4.5 | -0.478 | 0.01076 | 0.003 | -44.446
-4 | -0.423 | 0.00953 | 0.003 | -44.342
-3.5 | -0.366 | 0.0103 | 0.003 | -35.536
-3 | -0.308 | 0.01012 | 0.003 | -30.462
-2.5 | -0.25 | 0.00996 | 0.002 | -25.128
-2 | -0.192 | 0.0097 | 0.002 | -19.769
-1.5 | -0.133 | 0.01138 | 0.002 | -11.67
-1 | -0.074 | 0.0109 | 0.002 | -6.766
-0.5 | -0.015 | 0.01099 | 0.001 | -1.322
0 | 0.045 | 0.01085 | 0.001 | 4.122
0.5 | 0.104 | 0.0107 | 0.001 | 9.716
1 | 0.163 | 0.0105 | 0 | 15.534
1.5 | 0.222 | 0.01047 | 0 | 21.226
2 | 0.281 | 0.01046 | 0 | 26.891
2.5 | 0.34 | 0.01035 | 0 | 32.871
3 | 0.399 | 0.01042 | -0.001 | 38.28
3.5 | 0.457 | 0.01055 | -0.001 | 43.349
4 | 0.515 | 0.01065 | -0.001 | 48.406
4.5 | 0.573 | 0.01078 | -0.002 | 53.148
5 | 0.629 | 0.01103 | -0.002 | 57.06
5.5 | 0.685 | 0.00976 | -0.002 | 70.19
6 | 0.739 | 0.01008 | -0.003 | 73.318
6.5 | 0.791 | 0.01038 | -0.003 | 76.244
7 | 0.842 | 0.01073 | -0.003 | 78.437
7.5 | 0.89 | 0.01015 | -0.003 | 87.609
8 | 0.934 | 0.01043 | -0.004 | 89.578
8.5 | 0.976 | 0.01086 | -0.004 | 89.867
9 | 1.015 | 0.01064 | -0.004 | 95.325
9.5 | 1.047 | 0.01114 | -0.005 | 93.982
10 | 1.075 | 0.01109 | -0.005 | 96.94
10.5 | 1.098 | 0.01065 | -0.005 | 103.092
11 | 1.115 | 0.01041 | -0.006 | 107.108
11.5 | 1.126 | 0.0114 | -0.006 | 98.74
12 | 1.13 | 0.0121 | -0.006 | 93.327
12.5 | 1.127 | 0.01297 | -0.006 | 86.888
13 | 1.115 | 0.01428 | -0.007 | 78.084
13.5 | 1.096 | 0.01628 | -0.007 | 67.347
14 | 1.07 | 0.01957 | -0.007 | 54.685
14.5 | 1.04 | 0.02415 | -0.007 | 43.041
15 | 1.003 | 0.03033 | -0.007 | 33.076
15.5 | 0.964 | 0.03828 | -0.007 | 25.172
16 | 0.923 | 0.04796 | -0.008 | 19.239
16.5 | 0.882 | 0.05871 | -0.008 | 15.026
17 | 0.842 | 0.0709 | -0.008 | 11.871

## 146. Re 20M Mach 0.00 (2)
BIGFOIL.COM POLAR EXPORT
Horten 10.00% thick 1.00% camber
Horten 10.00% thick 1.00% camber |  |  |  | Cl Max: | 1.88 | at alpha= | 20 | deg
XFOIL ncrit=9 |  |  |  | L/D Max: | 144.659 | at alpha= | 10 | deg
Re: | 20000000 |  |  | Cd Min: | 0.03117 | at alpha= | 20 | deg
Mach: | 0 |  |  | Cl=0 at alpha= | -0.44203 | deg
|  |  |  | @ Cl=0.1, Cd= | 0.0048636
|  |  |  | @ Cl=0.4, Cd= | 0.004902
|  |  |  | @ Cl=0.6, Cd= | 0.0052985
alpha (deg) | Cl | Cd | Cm | Cl/Cd
-20 | -1.8677 | 0.02538 | -0.0419 | -73.5894
-18.5 | -1.8184 | 0.02018 | -0.0305 | -90.109
-18 | -1.7994 | 0.01867 | -0.0256 | -96.3792
-17.5 | -1.7672 | 0.01743 | -0.0227 | -101.3884
-17 | -1.7286 | 0.01657 | -0.0205 | -104.3211
-16.5 | -1.6932 | 0.0153 | -0.0178 | -110.6667
-16 | -1.6519 | 0.01447 | -0.0158 | -114.1603
-15.5 | -1.6088 | 0.01371 | -0.014 | -117.345
-15 | -1.5644 | 0.01302 | -0.0123 | -120.1536
-14.5 | -1.5189 | 0.01238 | -0.0107 | -122.6898
-14 | -1.4725 | 0.01178 | -0.0092 | -125
-13.5 | -1.4253 | 0.01121 | -0.0078 | -127.1454
-12.5 | -1.3301 | 0.01012 | -0.0049 | -131.4328
-12 | -1.2762 | 0.00957 | -0.0048 | -133.3542
-11 | -1.1604 | 0.00849 | -0.0063 | -136.6784
-10.5 | -1.0879 | 0.00803 | -0.0102 | -135.4795
-10 | -1.0378 | 0.00784 | -0.0089 | -132.3724
-9.5 | -0.9877 | 0.00761 | -0.0077 | -129.7898
-9 | -0.9364 | 0.00733 | -0.0067 | -127.749
-8.5 | -0.8842 | 0.00709 | -0.0059 | -124.7109
-8 | -0.8309 | 0.0069 | -0.0053 | -120.4203
-7.5 | -0.7774 | 0.00669 | -0.0047 | -116.2033
-7 | -0.7238 | 0.00646 | -0.0042 | -112.0433
-6.5 | -0.6695 | 0.0063 | -0.0037 | -106.2698
-6 | -0.6152 | 0.00611 | -0.0033 | -100.6874
-5.5 | -0.5604 | 0.00597 | -0.0029 | -93.8693
-5 | -0.5055 | 0.00581 | -0.0025 | -87.0052
-4.5 | -0.4505 | 0.00567 | -0.0022 | -79.4533
-4 | -0.3951 | 0.00556 | -0.0019 | -71.0612
-3.5 | -0.3397 | 0.00544 | -0.0016 | -62.4449
-3 | -0.2843 | 0.00534 | -0.0013 | -53.2397
-2.5 | -0.2288 | 0.00524 | -0.0011 | -43.6641
-2 | -0.1732 | 0.00517 | -0.0008 | -33.501
-1.5 | -0.1176 | 0.00508 | -0.0006 | -23.1496
-1 | -0.0621 | 0.00503 | -0.0004 | -12.3459
-0.5 | -0.0064 | 0.00496 | -0.0001 | -1.2903
0 | 0.0488 | 0.00491 | 0.0001 | 9.9389
0.5 | 0.104 | 0.00486 | 0.0004 | 21.3992
1 | 0.1591 | 0.00483 | 0.0007 | 32.94
1.5 | 0.2138 | 0.0048 | 0.001 | 44.5417
2.5 | 0.3225 | 0.00482 | 0.0018 | 66.9087
3 | 0.3763 | 0.00488 | 0.0022 | 77.1107
3.5 | 0.4301 | 0.00493 | 0.0027 | 87.2414
4 | 0.4836 | 0.00503 | 0.0032 | 96.1431
4.5 | 0.5371 | 0.00516 | 0.0037 | 104.0891
5 | 0.5905 | 0.00527 | 0.0042 | 112.0493
5.5 | 0.6438 | 0.00543 | 0.0048 | 118.5635
6 | 0.6971 | 0.00562 | 0.0053 | 124.0391
6.5 | 0.7502 | 0.0058 | 0.0059 | 129.3448
7 | 0.8029 | 0.00601 | 0.0065 | 133.594
7.5 | 0.8552 | 0.00621 | 0.0073 | 137.7134
8 | 0.9072 | 0.00647 | 0.008 | 140.2164
8.5 | 0.9659 | 0.0068 | 0.0072 | 142.0441
9 | 1.0299 | 0.00715 | 0.0051 | 144.042
9.5 | 1.0868 | 0.00756 | 0.0045 | 143.7566
10 | 1.1457 | 0.00792 | 0.0035 | 144.6591
10.5 | 1.2033 | 0.00838 | 0.0026 | 143.5919
11 | 1.2606 | 0.00885 | 0.0018 | 142.4407
11.5 | 1.3177 | 0.00929 | 0.001 | 141.8407
12 | 1.374 | 0.00978 | 0.0003 | 140.4908
12.5 | 1.4235 | 0.01036 | 0.001 | 137.4035
13 | 1.4666 | 0.01093 | 0.003 | 134.1812
13.5 | 1.5115 | 0.0115 | 0.0046 | 131.4348
14 | 1.5569 | 0.01207 | 0.0059 | 128.9892
14.5 | 1.6014 | 0.01269 | 0.0073 | 126.1939
15 | 1.6449 | 0.01334 | 0.0088 | 123.3058
15.5 | 1.6866 | 0.01409 | 0.0105 | 119.7019
16 | 1.726 | 0.01492 | 0.0124 | 115.6836
16.5 | 1.7613 | 0.01595 | 0.0148 | 110.4263
17 | 1.7933 | 0.01698 | 0.0177 | 105.6125
17.5 | 1.8136 | 0.0181 | 0.0223 | 100.1989
18 | 1.8331 | 0.01956 | 0.026 | 93.7168
18.5 | 1.8494 | 0.02147 | 0.0289 | 86.1388
19 | 1.8643 | 0.02385 | 0.031 | 78.1677
19.5 | 1.8738 | 0.02712 | 0.032 | 69.0929
20 | 1.88 | 0.03117 | 0.032 | 60.3144

## 147. Re 20M Mach 0.10 (1)
BIGFOIL.COM POLAR EXPORT
Horten 10.00% thick 1.00% camber
Horten 10.00% thick 1.00% camber |  |  |  | Cl Max: | 1.118 | at alpha= | 11.5 | deg
JavaFoil+Calcfoil stall+Eppler ext transition |  |  |  | L/D Max: | 104.914 | at alpha= | 11 | deg
Re: | 20000000 |  |  | Cd Min: | 0.00956 | at alpha= | -4 | deg
Mach: | 0.1 |  |  | Cl=0 at alpha= | -0.375 | deg
|  |  |  | @ Cl=0.1, Cd= | 0.010741
|  |  |  | @ Cl=0.4, Cd= | 0.010459
|  |  |  | @ Cl=0.6, Cd= | 0.010941
alpha (deg) | Cl | Cd | Cm | Cl/Cd
-16 | -0.62 | 0.10681 | 0.005 | -5.803
-15.5 | -0.645 | 0.09943 | 0.005 | -6.489
-15 | -0.669 | 0.09271 | 0.005 | -7.221
-14.5 | -0.694 | 0.0852 | 0.005 | -8.143
-14 | -0.718 | 0.07655 | 0.005 | -9.386
-13.5 | -0.743 | 0.06744 | 0.005 | -11.017
-13 | -0.773 | 0.05452 | 0.005 | -14.178
-12.5 | -0.832 | 0.03015 | 0.006 | -27.595
-12 | -0.903 | 0.01453 | 0.006 | -62.135
-11.5 | -0.926 | 0.01239 | 0.006 | -74.703
-11 | -0.928 | 0.01073 | 0.006 | -86.54
-10.5 | -0.922 | 0.01138 | 0.006 | -81.023
-10 | -0.909 | 0.01202 | 0.006 | -75.682
-9.5 | -0.891 | 0.01142 | 0.006 | -78.09
-9 | -0.868 | 0.01174 | 0.005 | -73.982
-8.5 | -0.841 | 0.01129 | 0.005 | -74.45
-8 | -0.808 | 0.01091 | 0.005 | -74.072
-7.5 | -0.771 | 0.01133 | 0.005 | -68.066
-7 | -0.731 | 0.01107 | 0.005 | -65.977
-6.5 | -0.686 | 0.01078 | 0.004 | -63.649
-6 | -0.638 | 0.01041 | 0.004 | -61.259
-5.5 | -0.587 | 0.0102 | 0.004 | -57.568
-5 | -0.535 | 0.00999 | 0.004 | -53.543
-4.5 | -0.481 | 0.0108 | 0.003 | -44.499
-4 | -0.425 | 0.00956 | 0.003 | -44.439
-3.5 | -0.368 | 0.01028 | 0.003 | -35.757
-3 | -0.31 | 0.01015 | 0.003 | -30.535
-2.5 | -0.252 | 0.00998 | 0.002 | -25.192
-2 | -0.193 | 0.00972 | 0.002 | -19.821
-1.5 | -0.133 | 0.01142 | 0.002 | -11.692
-1 | -0.074 | 0.01106 | 0.002 | -6.702
-0.5 | -0.015 | 0.01103 | 0.001 | -1.324
0 | 0.045 | 0.01089 | 0.001 | 4.129
0.5 | 0.104 | 0.01073 | 0.001 | 9.733
1 | 0.164 | 0.01054 | 0 | 15.561
1.5 | 0.223 | 0.0105 | 0 | 21.268
2 | 0.283 | 0.0105 | 0 | 26.935
2.5 | 0.342 | 0.01038 | 0 | 32.927
3 | 0.401 | 0.01046 | -0.001 | 38.346
3.5 | 0.46 | 0.01064 | -0.001 | 43.185
4 | 0.518 | 0.01071 | -0.001 | 48.37
4.5 | 0.576 | 0.01083 | -0.002 | 53.148
5 | 0.632 | 0.01109 | -0.002 | 57.028
5.5 | 0.688 | 0.00983 | -0.002 | 70.003
6 | 0.742 | 0.01011 | -0.003 | 73.391
6.5 | 0.795 | 0.01047 | -0.003 | 75.95
7 | 0.845 | 0.01078 | -0.003 | 78.427
7.5 | 0.893 | 0.01025 | -0.003 | 87.124
8 | 0.937 | 0.01057 | -0.004 | 88.661
8.5 | 0.979 | 0.01096 | -0.004 | 89.286
9 | 1.016 | 0.01076 | -0.004 | 94.479
9.5 | 1.048 | 0.01068 | -0.005 | 98.094
10 | 1.074 | 0.01072 | -0.005 | 100.212
10.5 | 1.095 | 0.0108 | -0.005 | 101.373
11 | 1.11 | 0.01058 | -0.006 | 104.914
11.5 | 1.118 | 0.01159 | -0.006 | 96.428
12 | 1.118 | 0.01235 | -0.006 | 90.53
12.5 | 1.11 | 0.01339 | -0.006 | 82.92
13 | 1.094 | 0.0149 | -0.007 | 73.41
13.5 | 1.07 | 0.01736 | -0.007 | 61.623
14 | 1.037 | 0.02169 | -0.007 | 47.818
14.5 | 1.001 | 0.02738 | -0.007 | 36.576
15 | 0.959 | 0.03509 | -0.007 | 27.343
15.5 | 0.916 | 0.04435 | -0.007 | 20.645
16 | 0.87 | 0.05586 | -0.007 | 15.576
16.5 | 0.825 | 0.06899 | -0.007 | 11.957

## 148. Re 20M Mach 0.10 (2)
BIGFOIL.COM POLAR EXPORT
Horten 10.00% thick 1.00% camber
Horten 10.00% thick 1.00% camber |  |  |  | Cl Max: | 1.8639 | at alpha= | 19.5 | deg
XFOIL ncrit=9 |  |  |  | L/D Max: | 144.337 | at alpha= | 10 | deg
Re: | 20000000 |  |  | Cd Min: | 0.03621 | at alpha= | 20 | deg
Mach: | 0.1 |  |  | Cl=0 at alpha= | -0.44245 | deg
|  |  |  | @ Cl=0.1, Cd= | 0.0048642
|  |  |  | @ Cl=0.4, Cd= | 0.0048998
|  |  |  | @ Cl=0.6, Cd= | 0.0052987
alpha (deg) | Cl | Cd | Cm | Cl/Cd
-20 | -1.8495 | 0.02932 | -0.0485 | -63.0798
-19.5 | -1.8423 | 0.02622 | -0.046 | -70.2632
-17.5 | -1.7749 | 0.01895 | -0.0287 | -93.6623
-17 | -1.7383 | 0.01791 | -0.0259 | -97.0575
-16.5 | -1.7052 | 0.0164 | -0.0226 | -103.9756
-16 | -1.6656 | 0.01533 | -0.02 | -108.6497
-15.5 | -1.6243 | 0.01431 | -0.0176 | -113.508
-15 | -1.5798 | 0.01351 | -0.0155 | -116.9356
-14.5 | -1.5339 | 0.01278 | -0.0136 | -120.0235
-14 | -1.4869 | 0.01212 | -0.0118 | -122.6815
-13.5 | -1.4391 | 0.0115 | -0.0101 | -125.1391
-13 | -1.3905 | 0.01093 | -0.0085 | -127.2187
-12.5 | -1.3419 | 0.01038 | -0.0069 | -129.2775
-12 | -1.2881 | 0.00981 | -0.0064 | -131.3048
-11 | -1.1706 | 0.00863 | -0.0075 | -135.6431
-10.5 | -1.0982 | 0.00813 | -0.011 | -135.08
-10 | -1.0461 | 0.00791 | -0.01 | -132.2503
-9.5 | -0.9953 | 0.0077 | -0.0086 | -129.2597
-9 | -0.9433 | 0.00741 | -0.0076 | -127.3009
-8.5 | -0.8907 | 0.00714 | -0.0066 | -124.7479
-8 | -0.837 | 0.00693 | -0.0059 | -120.7792
-7.5 | -0.7829 | 0.00673 | -0.0052 | -116.3299
-7 | -0.7288 | 0.00649 | -0.0046 | -112.2958
-6.5 | -0.674 | 0.00633 | -0.0041 | -106.4771
-6 | -0.6192 | 0.00613 | -0.0036 | -101.0114
-5.5 | -0.564 | 0.00599 | -0.0031 | -94.1569
-5 | -0.5087 | 0.00582 | -0.0027 | -87.4055
-4.5 | -0.4532 | 0.00568 | -0.0023 | -79.7887
-4 | -0.3975 | 0.00557 | -0.002 | -71.3645
-3.5 | -0.3416 | 0.00545 | -0.0017 | -62.6789
-3 | -0.2859 | 0.00535 | -0.0014 | -53.4393
-2.5 | -0.23 | 0.00524 | -0.0011 | -43.8931
-2 | -0.1742 | 0.00517 | -0.0009 | -33.6944
-1.5 | -0.1181 | 0.00509 | -0.0006 | -23.2024
-1 | -0.0623 | 0.00503 | -0.0004 | -12.3857
-0.5 | -0.0064 | 0.00496 | -0.0002 | -1.2903
0 | 0.0492 | 0.00491 | 0.0001 | 10.0204
0.5 | 0.1046 | 0.00486 | 0.0004 | 21.5226
1 | 0.1601 | 0.00483 | 0.0007 | 33.147
1.5 | 0.2151 | 0.0048 | 0.001 | 44.8125
2.5 | 0.3244 | 0.00482 | 0.0018 | 67.3029
3 | 0.3785 | 0.00488 | 0.0023 | 77.5615
3.5 | 0.4327 | 0.00493 | 0.0028 | 87.7688
4 | 0.4865 | 0.00503 | 0.0033 | 96.7197
4.5 | 0.5403 | 0.00516 | 0.0039 | 104.7093
5 | 0.5941 | 0.00528 | 0.0044 | 112.5189
5.5 | 0.6477 | 0.00545 | 0.005 | 118.844
6 | 0.7014 | 0.00563 | 0.0056 | 124.5826
6.5 | 0.7549 | 0.00582 | 0.0062 | 129.7079
7 | 0.8081 | 0.00603 | 0.0069 | 134.0133
7.5 | 0.8607 | 0.00625 | 0.0077 | 137.712
8 | 0.9133 | 0.0065 | 0.0085 | 140.5077
8.5 | 0.9731 | 0.00685 | 0.0076 | 142.0584
9 | 1.0376 | 0.00722 | 0.0056 | 143.7119
9.5 | 1.0953 | 0.00762 | 0.0051 | 143.7402
10 | 1.1547 | 0.008 | 0.0041 | 144.3375
10.5 | 1.213 | 0.00849 | 0.0034 | 142.874
11 | 1.2711 | 0.00895 | 0.0027 | 142.0223
11.5 | 1.329 | 0.00941 | 0.002 | 141.2327
12 | 1.3859 | 0.00996 | 0.0015 | 139.1466
12.5 | 1.4341 | 0.01057 | 0.0027 | 135.6764
13 | 1.4781 | 0.01116 | 0.0048 | 132.4462
13.5 | 1.5242 | 0.01173 | 0.0065 | 129.9403
14 | 1.5701 | 0.01233 | 0.008 | 127.3398
14.5 | 1.6149 | 0.013 | 0.0097 | 124.2231
15 | 1.6584 | 0.01373 | 0.0115 | 120.7866
15.5 | 1.6987 | 0.01464 | 0.0137 | 116.0314
16 | 1.7365 | 0.01562 | 0.0161 | 111.1716
16.5 | 1.7707 | 0.01673 | 0.0189 | 105.8398
17 | 1.7931 | 0.01786 | 0.0236 | 100.3975
17.5 | 1.8149 | 0.0192 | 0.0276 | 94.526
18 | 1.8343 | 0.02093 | 0.0308 | 87.6398
18.5 | 1.8477 | 0.02344 | 0.0332 | 78.8268
19 | 1.8593 | 0.02658 | 0.0345 | 69.9511
19.5 | 1.8639 | 0.03088 | 0.0347 | 60.3595
20 | 1.8632 | 0.03621 | 0.0337 | 51.4554

## 149. Re 20M Mach 0.25 (1)
BIGFOIL.COM POLAR EXPORT
Horten 10.00% thick 1.00% camber
Horten 10.00% thick 1.00% camber |  |  |  | Cl Max: | 1.066 | at alpha= | 10.5 | deg
JavaFoil+Calcfoil stall+Eppler ext transition |  |  |  | L/D Max: | 99.605 | at alpha= | 10 | deg
Re: | 20000000 |  |  | Cd Min: | 0.00916 | at alpha= | 3 | deg
Mach: | 0.25 |  |  | Cl=0 at alpha= | -0.37705 | deg
|  |  |  | @ Cl=0.1, Cd= | 0.010868
|  |  |  | @ Cl=0.4, Cd= | 0.0094374
|  |  |  | @ Cl=0.6, Cd= | 0.10025
alpha (deg) | Cl | Cd | Cm | Cl/Cd
-15 | -0.326 | 0.11006 | 0.004 | -2.962
-14.5 | -0.389 | 0.10272 | 0.004 | -3.784
-14 | -0.447 | 0.09585 | 0.004 | -4.659
-13.5 | -0.5 | 0.08932 | 0.004 | -5.601
-13 | -0.55 | 0.08278 | 0.004 | -6.639
-12.5 | -0.595 | 0.07591 | 0.004 | -7.835
-12 | -0.636 | 0.06859 | 0.004 | -9.268
-11.5 | -0.676 | 0.05825 | 0.005 | -11.6
-11 | -0.774 | 0.02199 | 0.006 | -35.195
-10.5 | -0.842 | 0.01261 | 0.006 | -66.755
-10 | -0.856 | 0.01098 | 0.006 | -77.955
-9.5 | -0.856 | 0.01173 | 0.006 | -72.973
-9 | -0.847 | 0.01172 | 0.006 | -72.251
-8.5 | -0.83 | 0.01194 | 0.005 | -69.52
-8 | -0.806 | 0.01145 | 0.005 | -70.411
-7.5 | -0.775 | 0.01104 | 0.005 | -70.229
-7 | -0.739 | 0.01144 | 0.005 | -64.6
-6.5 | -0.697 | 0.01112 | 0.004 | -62.668
-6 | -0.65 | 0.01081 | 0.004 | -60.149
-5.5 | -0.6 | 0.01048 | 0.004 | -57.278
-5 | -0.547 | 0.01022 | 0.004 | -53.545
-4.5 | -0.492 | 0.01001 | 0.003 | -49.213
-4 | -0.436 | 0.00977 | 0.003 | -44.574
-3.5 | -0.377 | 0.00959 | 0.003 | -39.357
-3 | -0.318 | 0.01036 | 0.003 | -30.706
-2.5 | -0.258 | 0.01018 | 0.002 | -25.363
-2 | -0.198 | 0.00991 | 0.002 | -19.968
-1.5 | -0.137 | 0.00976 | 0.002 | -14.046
-1 | -0.076 | 0.01115 | 0.002 | -6.829
-0.5 | -0.015 | 0.01121 | 0.001 | -1.339
0 | 0.046 | 0.01108 | 0.001 | 4.169
0.5 | 0.107 | 0.01084 | 0.001 | 9.903
1 | 0.168 | 0.01084 | 0 | 15.537
1.5 | 0.23 | 0.01069 | 0 | 21.47
2 | 0.29 | 0.01085 | 0 | 26.759
2.5 | 0.351 | 0.01057 | 0 | 33.22
3 | 0.412 | 0.00916 | -0.001 | 44.983
3.5 | 0.472 | 0.01088 | -0.001 | 43.39
4 | 0.532 | 0.00948 | -0.001 | 56.133
4.5 | 0.591 | 0.00963 | -0.002 | 61.335
5 | 0.649 | 0.00989 | -0.002 | 65.637
5.5 | 0.706 | 0.01013 | -0.002 | 69.655
6 | 0.761 | 0.01044 | -0.003 | 72.836
6.5 | 0.813 | 0.00995 | -0.003 | 81.75
7 | 0.863 | 0.01029 | -0.003 | 83.932
7.5 | 0.91 | 0.0107 | -0.004 | 85.023
8 | 0.952 | 0.01044 | -0.004 | 91.2
8.5 | 0.99 | 0.0109 | -0.004 | 90.752
9 | 1.022 | 0.0109 | -0.004 | 93.764
9.5 | 1.045 | 0.01091 | -0.005 | 95.784
10 | 1.061 | 0.01065 | -0.005 | 99.605
10.5 | 1.066 | 0.01135 | -0.005 | 93.925
11 | 1.062 | 0.01211 | -0.006 | 87.636
11.5 | 1.044 | 0.01317 | -0.006 | 79.305
12 | 1.012 | 0.01497 | -0.006 | 67.643
12.5 | 0.966 | 0.01839 | -0.006 | 52.545
13 | 0.907 | 0.02488 | -0.007 | 36.448
13.5 | 0.837 | 0.03596 | -0.006 | 23.286
14 | 0.763 | 0.05169 | -0.006 | 14.761
14.5 | 0.688 | 0.07081 | -0.006 | 9.713
15 | 0.611 | 0.08942 | -0.006 | 6.836
15.5 | 0.54 | 0.10025 | -0.006 | 5.385

## 150. Re 20M Mach 0.25 (2)
BIGFOIL.COM POLAR EXPORT
Horten 10.00% thick 1.00% camber
Horten 10.00% thick 1.00% camber |  |  |  | Cl Max: | 1.7859 | at alpha= | 17.5 | deg
XFOIL ncrit=9 |  |  |  | L/D Max: | 142.85 | at alpha= | 9.5 | deg
Re: | 20000000 |  |  | Cd Min: | 0.19808 | at alpha= | -20 | deg
Mach: | 0.25 |  |  | Cl=0 at alpha= | -0.44764 | deg
|  |  |  | @ Cl=0.1, Cd= | 0.0048688
|  |  |  | @ Cl=0.4, Cd= | 0.0049124
|  |  |  | @ Cl=0.6, Cd= | 0.0053201
alpha (deg) | Cl | Cd | Cm | Cl/Cd
-20 | -0.9512 | 0.19808 | 0.054 | -4.8021
-19.5 | -0.9685 | 0.18354 | 0.0447 | -5.2768
-19 | -1.0229 | 0.16193 | 0.0306 | -6.3169
-18.5 | -1.3847 | 0.09266 | -0.0194 | -14.9439
-18 | -1.5481 | 0.0595 | -0.044 | -26.0185
-17.5 | -1.5959 | 0.04464 | -0.0556 | -35.7504
-17 | -1.6416 | 0.03388 | -0.0607 | -48.4534
-16.5 | -1.6703 | 0.02739 | -0.0584 | -60.9821
-16 | -1.6793 | 0.02353 | -0.0522 | -71.3685
-15.5 | -1.6758 | 0.02072 | -0.0442 | -80.8784
-15 | -1.6461 | 0.01844 | -0.0387 | -89.2679
-14.5 | -1.6072 | 0.01661 | -0.0339 | -96.761
-14 | -1.5628 | 0.0151 | -0.0297 | -103.4967
-13.5 | -1.5147 | 0.01385 | -0.0259 | -109.3646
-13 | -1.464 | 0.01279 | -0.0224 | -114.4644
-12.5 | -1.412 | 0.01187 | -0.0192 | -118.9553
-12 | -1.3588 | 0.0111 | -0.0162 | -122.4144
-11.5 | -1.2941 | 0.01034 | -0.0157 | -125.1547
-11 | -1.2285 | 0.00965 | -0.0155 | -127.3057
-10.5 | -1.1593 | 0.00894 | -0.0162 | -129.6756
-10 | -1.0931 | 0.00841 | -0.0164 | -129.9762
-9.5 | -1.0393 | 0.00811 | -0.0141 | -128.1504
-9 | -0.9835 | 0.00782 | -0.0124 | -125.7673
-8.5 | -0.9273 | 0.00751 | -0.0108 | -123.4754
-8 | -0.871 | 0.00718 | -0.0094 | -121.3092
-7.5 | -0.8138 | 0.00693 | -0.0082 | -117.4315
-7 | -0.7564 | 0.0067 | -0.0072 | -112.8955
-6.5 | -0.6992 | 0.00645 | -0.0062 | -108.4031
-6 | -0.6415 | 0.00627 | -0.0053 | -102.3126
-5.5 | -0.584 | 0.00607 | -0.0046 | -96.2109
-5 | -0.5261 | 0.00591 | -0.0039 | -89.0186
-4.5 | -0.4683 | 0.00576 | -0.0033 | -81.3021
-4 | -0.4105 | 0.00563 | -0.0028 | -72.913
-3.5 | -0.3526 | 0.00549 | -0.0023 | -64.2259
-3 | -0.2948 | 0.00539 | -0.0019 | -54.6939
-2.5 | -0.2369 | 0.00528 | -0.0015 | -44.8674
-2 | -0.1793 | 0.00518 | -0.0011 | -34.6139
-1.5 | -0.1213 | 0.00511 | -0.0009 | -23.7378
-1 | -0.0638 | 0.00504 | -0.0005 | -12.6587
-0.5 | -0.006 | 0.00497 | -0.0002 | -1.2072
0 | 0.0513 | 0.00492 | 0.0001 | 10.4268
0.5 | 0.1084 | 0.00486 | 0.0004 | 22.3045
1 | 0.1656 | 0.00483 | 0.0008 | 34.2857
1.5 | 0.2224 | 0.00481 | 0.0012 | 46.237
2 | 0.2788 | 0.00482 | 0.0016 | 57.8423
3 | 0.3908 | 0.0049 | 0.0027 | 79.7551
4 | 0.5025 | 0.00505 | 0.004 | 99.505
4.5 | 0.5581 | 0.0052 | 0.0047 | 107.3269
5 | 0.6139 | 0.00536 | 0.0055 | 114.5336
5.5 | 0.6698 | 0.00553 | 0.0062 | 121.1212
6 | 0.7257 | 0.00572 | 0.0071 | 126.8706
6.5 | 0.7816 | 0.00594 | 0.0079 | 131.5825
7 | 0.8372 | 0.00617 | 0.009 | 135.6888
7.5 | 0.8919 | 0.00643 | 0.0102 | 138.7092
8 | 0.9471 | 0.00674 | 0.0114 | 140.5193
8.5 | 1.014 | 0.00711 | 0.0101 | 142.616
9 | 1.0813 | 0.00757 | 0.0087 | 142.8402
9.5 | 1.1428 | 0.008 | 0.0086 | 142.85
10 | 1.2057 | 0.00853 | 0.0083 | 141.3482
10.5 | 1.2686 | 0.00904 | 0.0082 | 140.3319
11 | 1.3311 | 0.0096 | 0.0081 | 138.6562
11.5 | 1.3926 | 0.01031 | 0.0083 | 135.0727
12 | 1.4486 | 0.01101 | 0.0097 | 131.5713
12.5 | 1.4964 | 0.01166 | 0.0128 | 128.3362
13 | 1.5457 | 0.01239 | 0.0156 | 124.7538
13.5 | 1.5941 | 0.01323 | 0.0185 | 120.4913
14 | 1.6396 | 0.01426 | 0.0218 | 114.979
14.5 | 1.6832 | 0.01535 | 0.0253 | 109.6547
15 | 1.7204 | 0.01674 | 0.0295 | 102.7718
15.5 | 1.7419 | 0.01821 | 0.0359 | 95.6562
16 | 1.7625 | 0.02008 | 0.0409 | 87.7739
16.5 | 1.7773 | 0.02282 | 0.0446 | 77.8834
17 | 1.784 | 0.02692 | 0.0463 | 66.2704
17.5 | 1.7859 | 0.03235 | 0.0461 | 55.2056
18 | 1.7718 | 0.04005 | 0.0437 | 44.2397
18.5 | 1.7407 | 0.0501 | 0.0394 | 34.7445
19 | 1.6977 | 0.06195 | 0.0337 | 27.4044
19.5 | 1.6381 | 0.07651 | 0.0259 | 21.4103
20 | 1.5813 | 0.0913 | 0.0178 | 17.3198

## 151. Re 20M Mach 0.50 (1)
BIGFOIL.COM POLAR EXPORT
Horten 10.00% thick 1.00% camber
Horten 10.00% thick 1.00% camber |  |  |  | Cl Max: | 1.103 | at alpha= | 20 | deg
JavaFoil+Calcfoil stall+Eppler ext transition |  |  |  | L/D Max: | 85.936 | at alpha= | 7 | deg
Re: | 20000000 |  |  | Cd Min: | 0.00886 | at alpha= | 0.5 | deg
Mach: | 0.5 |  |  | Cl=0 at alpha= | -0.37681 | deg
|  |  |  | @ Cl=0.1, Cd= | 0.0092894
|  |  |  | @ Cl=0.4, Cd= | 0.0091406
|  |  |  | @ Cl=0.6, Cd= | 0.0097017
alpha (deg) | Cl | Cd | Cm | Cl/Cd
-20 | -1.048 | 0.1807 | 0.006 | -5.801
-19.5 | -1.025 | 0.16332 | 0.006 | -6.274
-19 | -0.994 | 0.17868 | 0.006 | -5.564
-18.5 | -0.97 | 0.1565 | 0.006 | -6.201
-18 | -0.947 | 0.14096 | 0.006 | -6.717
-17.5 | -0.916 | 0.1553 | 0.006 | -5.897
-17 | -0.892 | 0.13446 | 0.006 | -6.636
-16.5 | -0.869 | 0.11821 | 0.006 | -7.355
-16 | -0.839 | 0.12449 | 0.005 | -6.735
-15.5 | -0.815 | 0.10991 | 0.005 | -7.418
-15 | -0.784 | 0.11851 | 0.005 | -6.616
-14.5 | -0.761 | 0.10123 | 0.005 | -7.522
-14 | -0.734 | 0.09626 | 0.005 | -7.628
-13.5 | -0.709 | 0.0894 | 0.005 | -7.93
-13 | -0.69 | 0.07674 | 0.005 | -8.985
-12.5 | -0.656 | 0.07934 | 0.005 | -8.274
-12 | -0.669 | 0.04548 | 0.006 | -14.707
-11.5 | -0.616 | 0.05933 | 0.005 | -10.386
-11 | -0.687 | 0.0145 | 0.007 | -47.42
-10.5 | -0.564 | 0.0526 | 0.005 | -10.726
-10 | -0.632 | 0.01279 | 0.007 | -49.397
-9.5 | -0.526 | 0.03721 | 0.005 | -14.135
-9 | -0.481 | 0.04515 | 0.004 | -10.66
-8.5 | -0.538 | 0.01226 | 0.006 | -43.905
-8 | -0.5 | 0.01282 | 0.006 | -39.003
-7.5 | -0.471 | 0.0122 | 0.005 | -38.589
-7 | -0.441 | 0.01154 | 0.005 | -38.238
-6.5 | -0.655 | 0.01182 | 0.005 | -55.402
-6 | -0.664 | 0.01169 | 0.005 | -56.798
-5.5 | -0.637 | 0.01121 | 0.004 | -56.785
-5 | -0.593 | 0.01078 | 0.004 | -55.005
-4.5 | -0.54 | 0.0111 | 0.004 | -48.674
-4 | -0.481 | 0.01083 | 0.004 | -44.418
-3.5 | -0.419 | 0.01054 | 0.003 | -39.745
-3 | -0.354 | 0.01029 | 0.003 | -34.403
-2.5 | -0.288 | 0.01013 | 0.003 | -28.418
-2 | -0.221 | 0.01005 | 0.002 | -21.974
-1.5 | -0.153 | 0.00979 | 0.002 | -15.636
-1 | -0.085 | 0.01043 | 0.002 | -8.158
-0.5 | -0.017 | 0.01039 | 0.001 | -1.614
0 | 0.052 | 0.01032 | 0.001 | 5.001
0.5 | 0.12 | 0.00886 | 0.001 | 13.543
1 | 0.188 | 0.01002 | 0 | 18.79
1.5 | 0.256 | 0.00991 | 0 | 25.876
2 | 0.324 | 0.00914 | 0 | 35.484
2.5 | 0.392 | 0.00913 | -0.001 | 42.962
3 | 0.46 | 0.00922 | -0.001 | 49.844
3.5 | 0.527 | 0.00935 | -0.001 | 56.295
4 | 0.593 | 0.00967 | -0.002 | 61.31
4.5 | 0.657 | 0.00996 | -0.002 | 65.985
5 | 0.72 | 0.01035 | -0.002 | 69.506
5.5 | 0.779 | 0.01082 | -0.003 | 72.025
6 | 0.833 | 0.01048 | -0.003 | 79.495
6.5 | 0.88 | 0.01111 | -0.003 | 79.227
7 | 0.914 | 0.01064 | -0.004 | 85.936
7.5 | 0.924 | 0.01103 | -0.004 | 83.734
8 | 0.879 | 0.01173 | -0.004 | 74.905
8.5 | 0.582 | 0.01404 | -0.005 | 41.457
9 | 0.615 | 0.01394 | -0.005 | 44.146
9.5 | 0.644 | 0.0148 | -0.005 | 43.511
10 | 0.673 | 0.01553 | -0.006 | 43.356
10.5 | 0.676 | 0.02337 | -0.006 | 28.944
11 | 0.707 | 0.02421 | -0.006 | 29.191
11.5 | 0.745 | 0.02229 | -0.006 | 33.442
12 | 0.731 | 0.04202 | -0.006 | 17.388
12.5 | 0.752 | 0.04849 | -0.006 | 15.504
13 | 0.777 | 0.05307 | -0.006 | 14.634
13.5 | 0.757 | 0.09117 | -0.005 | 8.309
14 | 0.797 | 0.08513 | -0.006 | 9.359
14.5 | 0.804 | 0.1159 | -0.005 | 6.935
15 | 0.838 | 0.10914 | -0.006 | 7.677
15.5 | 0.858 | 0.13033 | -0.006 | 6.582
16 | 0.889 | 0.12568 | -0.006 | 7.074
16.5 | 0.912 | 0.14836 | -0.006 | 6.145
17 | 0.942 | 0.14347 | -0.007 | 6.564
17.5 | 0.966 | 0.16225 | -0.007 | 5.952
18 | 0.995 | 0.15903 | -0.007 | 6.257
18.5 | 1.02 | 0.17804 | -0.007 | 5.727
19 | 1.049 | 0.17359 | -0.008 | 6.044
19.5 | 1.073 | 0.19465 | -0.008 | 5.515
20 | 1.103 | 0.18584 | -0.008 | 5.937

## 152. Re 20M Mach 0.50 (2)
BIGFOIL.COM POLAR EXPORT
Horten 10.00% thick 1.00% camber
Horten 10.00% thick 1.00% camber |  |  |  | Cl Max: | 1.233 | at alpha= | 9 | deg
XFOIL ncrit=9 |  |  |  | L/D Max: | 505.328 | at alpha= | 9 | deg
Re: | 20000000 |  |  | Cd Min: | 0.00881 | at alpha= | 8.5 | deg
Mach: | 0.5 |  |  | Cl=0 at alpha= | -99 | deg
|  |  |  | @ Cl=0.1, Cd= | 0.0049399
|  |  |  | @ Cl=0.4, Cd= | 0.0048968
|  |  |  | @ Cl=0.6, Cd= | 0.005323
alpha (deg) | Cl | Cd | Cm | Cl/Cd
0 | 0.061 | 0.00497 | -0.0001 | 12.2736
0.5 | 0.1257 | 0.00492 | 0.0006 | 25.5488
1 | 0.1906 | 0.00488 | 0.0012 | 39.0574
1.5 | 0.2551 | 0.00484 | 0.0019 | 52.7066
2 | 0.3191 | 0.00484 | 0.0027 | 65.9298
2.5 | 0.383 | 0.00487 | 0.0037 | 78.6448
3 | 0.4464 | 0.00497 | 0.0049 | 89.8189
3.5 | 0.5104 | 0.00507 | 0.0062 | 100.6706
4 | 0.5745 | 0.00524 | 0.0077 | 109.6374
4.5 | 0.639 | 0.00545 | 0.0093 | 117.2477
5 | 0.704 | 0.00569 | 0.0111 | 123.7258
5.5 | 0.7703 | 0.00593 | 0.0131 | 129.8988
6 | 0.8369 | 0.00623 | 0.0154 | 134.3339
6.5 | 0.9038 | 0.00655 | 0.018 | 137.9847
7 | 0.9709 | 0.00689 | 0.0212 | 140.9144
7.5 | 1.0385 | 0.00727 | 0.0248 | 142.8473
8 | 1.1244 | 0.00784 | 0.0256 | 143.4184
8.5 | 1.2155 | 0.00881 | 0.0267 | 137.9682
9 | 1.233 | 0.00244 | 0.033 | 505.3279