## index
index | Re | Mach | Datasource
1 | 50000 | 0 | JavaFoil+Calcfoil stall+Eppler ext transition
2 | 50000 | 0 | XFOIL ncrit=9
3 | 50000 | 0.1 | JavaFoil+Calcfoil stall+Eppler ext transition
4 | 50000 | 0.1 | XFOIL ncrit=9
5 | 50000 | 0.25 | JavaFoil+Calcfoil stall+Eppler ext transition
6 | 50000 | 0.25 | XFOIL ncrit=9
7 | 50000 | 0.5 | JavaFoil+Calcfoil stall+Eppler ext transition
8 | 50000 | 0.5 | XFOIL ncrit=9
9 | 100000 | 0 | JavaFoil+Calcfoil stall+Eppler ext transition
10 | 100000 | 0 | XFOIL ncrit=9
11 | 100000 | 0.1 | JavaFoil+Calcfoil stall+Eppler ext transition
12 | 100000 | 0.1 | XFOIL ncrit=9
13 | 100000 | 0.25 | JavaFoil+Calcfoil stall+Eppler ext transition
14 | 100000 | 0.25 | XFOIL ncrit=9
15 | 100000 | 0.5 | JavaFoil+Calcfoil stall+Eppler ext transition
16 | 100000 | 0.5 | XFOIL ncrit=9
17 | 250000 | 0 | JavaFoil+Calcfoil stall+Eppler ext transition
18 | 250000 | 0 | XFOIL ncrit=9
19 | 250000 | 0.1 | JavaFoil+Calcfoil stall+Eppler ext transition
20 | 250000 | 0.1 | XFOIL ncrit=9
21 | 250000 | 0.25 | JavaFoil+Calcfoil stall+Eppler ext transition
22 | 250000 | 0.25 | XFOIL ncrit=9
23 | 250000 | 0.5 | JavaFoil+Calcfoil stall+Eppler ext transition
24 | 250000 | 0.5 | XFOIL ncrit=9
25 | 500000 | 0 | JavaFoil+Calcfoil stall+Eppler ext transition
26 | 500000 | 0 | XFOIL ncrit=9
27 | 500000 | 0.1 | JavaFoil+Calcfoil stall+Eppler ext transition
28 | 500000 | 0.1 | XFOIL ncrit=9
29 | 500000 | 0.25 | JavaFoil+Calcfoil stall+Eppler ext transition
30 | 500000 | 0.25 | XFOIL ncrit=9
31 | 500000 | 0.5 | JavaFoil+Calcfoil stall+Eppler ext transition
32 | 500000 | 0.5 | XFOIL ncrit=9
33 | 750000 | 0 | JavaFoil+Calcfoil stall+Eppler ext transition
34 | 750000 | 0 | XFOIL ncrit=9
35 | 750000 | 0.1 | JavaFoil+Calcfoil stall+Eppler ext transition
36 | 750000 | 0.1 | XFOIL ncrit=9
37 | 750000 | 0.25 | JavaFoil+Calcfoil stall+Eppler ext transition
38 | 750000 | 0.25 | XFOIL ncrit=9
39 | 750000 | 0.5 | JavaFoil+Calcfoil stall+Eppler ext transition
40 | 750000 | 0.5 | XFOIL ncrit=9
41 | 1000000 | 0 | JavaFoil+Calcfoil stall+Eppler ext transition
42 | 1000000 | 0 | XFOIL ncrit=9
43 | 1000000 | 0.1 | JavaFoil+Calcfoil stall+Eppler ext transition
44 | 1000000 | 0.1 | XFOIL ncrit=9
45 | 1000000 | 0.25 | JavaFoil+Calcfoil stall+Eppler ext transition
46 | 1000000 | 0.25 | XFOIL ncrit=9
47 | 1000000 | 0.5 | JavaFoil+Calcfoil stall+Eppler ext transition
48 | 1000000 | 0.5 | XFOIL ncrit=9
49 | 2000000 | 0 | JavaFoil+Calcfoil stall+Eppler ext transition
50 | 2000000 | 0 | XFOIL ncrit=9
51 | 2000000 | 0.1 | JavaFoil+Calcfoil stall+Eppler ext transition
52 | 2000000 | 0.1 | XFOIL ncrit=9
53 | 2000000 | 0.25 | JavaFoil+Calcfoil stall+Eppler ext transition
54 | 2000000 | 0.25 | XFOIL ncrit=9
55 | 2000000 | 0.5 | JavaFoil+Calcfoil stall+Eppler ext transition
56 | 2000000 | 0.5 | XFOIL ncrit=9
57 | 3000000 | 0 | JavaFoil+Calcfoil stall+Eppler ext transition
58 | 3000000 | 0 | XFOIL ncrit=9
59 | 3000000 | 0.1 | JavaFoil+Calcfoil stall+Eppler ext transition
60 | 3000000 | 0.1 | XFOIL ncrit=9
61 | 3000000 | 0.25 | JavaFoil+Calcfoil stall+Eppler ext transition
62 | 3000000 | 0.25 | XFOIL ncrit=9
63 | 3000000 | 0.5 | JavaFoil+Calcfoil stall+Eppler ext transition
64 | 3000000 | 0.5 | XFOIL ncrit=9
65 | 4000000 | 0 | JavaFoil+Calcfoil stall+Eppler ext transition
66 | 4000000 | 0 | XFOIL ncrit=9
67 | 4000000 | 0.1 | JavaFoil+Calcfoil stall+Eppler ext transition
68 | 4000000 | 0.1 | XFOIL ncrit=9
69 | 4000000 | 0.25 | JavaFoil+Calcfoil stall+Eppler ext transition
70 | 4000000 | 0.25 | XFOIL ncrit=9
71 | 4000000 | 0.5 | JavaFoil+Calcfoil stall+Eppler ext transition
72 | 4000000 | 0.5 | XFOIL ncrit=9
73 | 5000000 | 0 | JavaFoil+Calcfoil stall+Eppler ext transition
74 | 5000000 | 0 | XFOIL ncrit=9
75 | 5000000 | 0.1 | JavaFoil+Calcfoil stall+Eppler ext transition
76 | 5000000 | 0.1 | XFOIL ncrit=9
77 | 5000000 | 0.25 | JavaFoil+Calcfoil stall+Eppler ext transition
78 | 5000000 | 0.25 | XFOIL ncrit=9
79 | 5000000 | 0.5 | JavaFoil+Calcfoil stall+Eppler ext transition
80 | 5000000 | 0.5 | XFOIL ncrit=9
81 | 6000000 | 0 | JavaFoil+Calcfoil stall+Eppler ext transition
82 | 6000000 | 0 | XFOIL ncrit=9
83 | 6000000 | 0.1 | JavaFoil+Calcfoil stall+Eppler ext transition
84 | 6000000 | 0.1 | XFOIL ncrit=9
85 | 6000000 | 0.25 | JavaFoil+Calcfoil stall+Eppler ext transition
86 | 6000000 | 0.25 | XFOIL ncrit=9
87 | 6000000 | 0.5 | JavaFoil+Calcfoil stall+Eppler ext transition
88 | 6000000 | 0.5 | XFOIL ncrit=9
89 | 7000000 | 0 | JavaFoil+Calcfoil stall+Eppler ext transition
90 | 7000000 | 0 | XFOIL ncrit=9
91 | 7000000 | 0.1 | JavaFoil+Calcfoil stall+Eppler ext transition
92 | 7000000 | 0.1 | XFOIL ncrit=9
93 | 7000000 | 0.25 | JavaFoil+Calcfoil stall+Eppler ext transition
94 | 7000000 | 0.25 | XFOIL ncrit=9
95 | 7000000 | 0.5 | JavaFoil+Calcfoil stall+Eppler ext transition
96 | 7000000 | 0.5 | XFOIL ncrit=9
97 | 8000000 | 0 | JavaFoil+Calcfoil stall+Eppler ext transition
98 | 8000000 | 0 | XFOIL ncrit=9
99 | 8000000 | 0.1 | JavaFoil+Calcfoil stall+Eppler ext transition
100 | 8000000 | 0.1 | XFOIL ncrit=9
101 | 8000000 | 0.25 | JavaFoil+Calcfoil stall+Eppler ext transition
102 | 8000000 | 0.25 | XFOIL ncrit=9
103 | 8000000 | 0.5 | JavaFoil+Calcfoil stall+Eppler ext transition
104 | 8000000 | 0.5 | XFOIL ncrit=9
105 | 10000000 | 0 | JavaFoil+Calcfoil stall+Eppler ext transition
106 | 10000000 | 0 | XFOIL ncrit=9
107 | 10000000 | 0.1 | JavaFoil+Calcfoil stall+Eppler ext transition
108 | 10000000 | 0.1 | XFOIL ncrit=9
109 | 10000000 | 0.25 | JavaFoil+Calcfoil stall+Eppler ext transition
110 | 10000000 | 0.25 | XFOIL ncrit=9
111 | 10000000 | 0.5 | JavaFoil+Calcfoil stall+Eppler ext transition
112 | 10000000 | 0.5 | XFOIL ncrit=9
113 | 12000000 | 0 | JavaFoil+Calcfoil stall+Eppler ext transition
114 | 12000000 | 0 | XFOIL ncrit=9
115 | 12000000 | 0.1 | JavaFoil+Calcfoil stall+Eppler ext transition
116 | 12000000 | 0.1 | XFOIL ncrit=9
117 | 12000000 | 0.25 | JavaFoil+Calcfoil stall+Eppler ext transition
118 | 12000000 | 0.25 | XFOIL ncrit=9
119 | 12000000 | 0.5 | JavaFoil+Calcfoil stall+Eppler ext transition
120 | 12000000 | 0.5 | XFOIL ncrit=9
121 | 14000000 | 0 | JavaFoil+Calcfoil stall+Eppler ext transition
122 | 14000000 | 0 | XFOIL ncrit=9
123 | 14000000 | 0.1 | JavaFoil+Calcfoil stall+Eppler ext transition
124 | 14000000 | 0.1 | XFOIL ncrit=9
125 | 14000000 | 0.25 | JavaFoil+Calcfoil stall+Eppler ext transition
126 | 14000000 | 0.25 | XFOIL ncrit=9
127 | 14000000 | 0.5 | JavaFoil+Calcfoil stall+Eppler ext transition
128 | 14000000 | 0.5 | XFOIL ncrit=9
129 | 16000000 | 0 | JavaFoil+Calcfoil stall+Eppler ext transition
130 | 16000000 | 0 | XFOIL ncrit=9
131 | 16000000 | 0.1 | JavaFoil+Calcfoil stall+Eppler ext transition
132 | 16000000 | 0.1 | XFOIL ncrit=9
133 | 16000000 | 0.25 | JavaFoil+Calcfoil stall+Eppler ext transition
134 | 16000000 | 0.25 | XFOIL ncrit=9
135 | 16000000 | 0.5 | JavaFoil+Calcfoil stall+Eppler ext transition
136 | 16000000 | 0.5 | XFOIL ncrit=9
137 | 18000000 | 0 | JavaFoil+Calcfoil stall+Eppler ext transition
138 | 18000000 | 0 | XFOIL ncrit=9
139 | 18000000 | 0.1 | JavaFoil+Calcfoil stall+Eppler ext transition
140 | 18000000 | 0.1 | XFOIL ncrit=9
141 | 18000000 | 0.25 | JavaFoil+Calcfoil stall+Eppler ext transition
142 | 18000000 | 0.25 | XFOIL ncrit=9
143 | 18000000 | 0.5 | JavaFoil+Calcfoil stall+Eppler ext transition
144 | 18000000 | 0.5 | XFOIL ncrit=9
145 | 20000000 | 0 | JavaFoil+Calcfoil stall+Eppler ext transition
146 | 20000000 | 0 | XFOIL ncrit=9
147 | 20000000 | 0.1 | JavaFoil+Calcfoil stall+Eppler ext transition
148 | 20000000 | 0.1 | XFOIL ncrit=9
149 | 20000000 | 0.25 | JavaFoil+Calcfoil stall+Eppler ext transition
150 | 20000000 | 0.25 | XFOIL ncrit=9
151 | 20000000 | 0.5 | JavaFoil+Calcfoil stall+Eppler ext transition
152 | 20000000 | 0.5 | XFOIL ncrit=9

## 1. Re 50k Mach 0.00 (1)
BIGFOIL.COM POLAR EXPORT
NACA67-320 a=0.5
NACA67-320 a=0.5 |  |  |  | Cl Max: | 1.439 | at alpha= | 11 | deg
JavaFoil+Calcfoil stall+Eppler ext transition |  |  |  | L/D Max: | 36.998 | at alpha= | 7 | deg
Re: | 50000 |  |  | Cd Min: | 0.02267 | at alpha= | -1.5 | deg
Mach: | 0 |  |  | Cl=0 at alpha= | -2.0574 | deg
|  |  |  | @ Cl=0.1, Cd= | 0.022675
|  |  |  | @ Cl=0.4, Cd= | 0.023327
|  |  |  | @ Cl=0.6, Cd= | 0.02426
alpha (deg) | Cl | Cd | Cm | Cl/Cd
-20 | -1.041 | 0.27479 | 0.006 | -3.79
-19.5 | -1.048 | 0.25399 | 0.006 | -4.124
-19 | -1.052 | 0.24333 | 0.005 | -4.323
-18.5 | -1.055 | 0.22903 | 0.005 | -4.605
-18 | -1.055 | 0.21126 | 0.004 | -4.995
-17.5 | -1.054 | 0.20743 | 0.004 | -5.081
-17 | -1.05 | 0.19368 | 0.003 | -5.423
-16.5 | -1.044 | 0.18079 | 0.003 | -5.777
-16 | -1.036 | 0.17071 | 0.002 | -6.07
-15.5 | -1.026 | 0.15945 | 0.002 | -6.434
-15 | -1.013 | 0.15184 | 0.001 | -6.669
-14.5 | -0.997 | 0.14333 | 0 | -6.956
-14 | -0.979 | 0.13339 | 0 | -7.338
-13.5 | -0.958 | 0.12363 | -0.001 | -7.75
-13 | -0.935 | 0.11644 | -0.001 | -8.032
-12.5 | -0.91 | 0.10954 | -0.002 | -8.306
-12 | -0.882 | 0.10261 | -0.003 | -8.599
-11.5 | -0.853 | 0.09707 | -0.004 | -8.782
-11 | -0.82 | 0.09039 | -0.004 | -9.071
-10.5 | -0.785 | 0.08566 | -0.005 | -9.166
-10 | -0.749 | 0.08035 | -0.006 | -9.317
-9.5 | -0.71 | 0.07484 | -0.007 | -9.489
-9 | -0.669 | 0.07123 | -0.008 | -9.394
-8.5 | -0.627 | 0.06695 | -0.008 | -9.366
-8 | -0.583 | 0.06299 | -0.009 | -9.263
-7.5 | -0.539 | 0.05928 | -0.01 | -9.085
-7 | -0.493 | 0.05622 | -0.011 | -8.761
-6.5 | -0.445 | 0.05331 | -0.012 | -8.356
-6 | -0.398 | 0.05057 | -0.013 | -7.86
-5.5 | -0.35 | 0.04748 | -0.014 | -7.362
-5 | -0.36 | 0.02519 | -0.027 | -14.308
-4.5 | -0.3 | 0.02466 | -0.029 | -12.166
-4 | -0.239 | 0.02434 | -0.03 | -9.823
-3.5 | -0.174 | 0.0231 | -0.031 | -7.53
-3 | -0.114 | 0.02295 | -0.033 | -4.959
-2.5 | -0.054 | 0.02283 | -0.034 | -2.344
-2 | 0.007 | 0.02271 | -0.036 | 0.308
-1.5 | 0.068 | 0.02267 | -0.037 | 2.99
-1 | 0.129 | 0.02268 | -0.039 | 5.668
-0.5 | 0.189 | 0.02271 | -0.04 | 8.34
0 | 0.25 | 0.02289 | -0.042 | 10.907
0.5 | 0.31 | 0.02307 | -0.043 | 13.453
1 | 0.371 | 0.02323 | -0.045 | 15.963
1.5 | 0.431 | 0.02343 | -0.046 | 18.405
2 | 0.492 | 0.02368 | -0.048 | 20.76
2.5 | 0.552 | 0.02398 | -0.049 | 23.014
3 | 0.612 | 0.02433 | -0.051 | 25.161
3.5 | 0.669 | 0.0247 | -0.052 | 27.066
4 | 0.728 | 0.02517 | -0.054 | 28.907
4.5 | 0.786 | 0.02565 | -0.055 | 30.649
5 | 0.844 | 0.02621 | -0.057 | 32.21
5.5 | 0.902 | 0.02677 | -0.059 | 33.71
6 | 0.96 | 0.02739 | -0.06 | 35.07
6.5 | 1.017 | 0.02814 | -0.062 | 36.142
7 | 1.072 | 0.02899 | -0.063 | 36.998
7.5 | 1.137 | 0.03414 | -0.065 | 33.296
8 | 1.187 | 0.03529 | -0.067 | 33.642
8.5 | 1.236 | 0.03653 | -0.068 | 33.829
9 | 1.282 | 0.03776 | -0.07 | 33.951
9.5 | 1.117 | 0.07012 | -0.04 | 15.932
10 | 1.149 | 0.07567 | -0.038 | 15.18
10.5 | 1.405 | 0.04269 | -0.074 | 32.925
11 | 1.439 | 0.04422 | -0.075 | 32.532
11.5 | 1.243 | 0.08983 | -0.042 | 13.834
12 | 1.265 | 0.09594 | -0.04 | 13.185
12.5 | 1.285 | 0.10302 | -0.039 | 12.477
13 | 1.304 | 0.10943 | -0.039 | 11.913
13.5 | 1.315 | 0.11697 | -0.031 | 11.245
14 | 1.328 | 0.12446 | -0.032 | 10.674
14.5 | 1.339 | 0.13374 | -0.032 | 10.009
15 | 1.345 | 0.14073 | -0.032 | 9.56
15.5 | 1.349 | 0.15193 | -0.033 | 8.882
16 | 1.349 | 0.16263 | -0.033 | 8.298

## 2. Re 50k Mach 0.00 (2)
BIGFOIL.COM POLAR EXPORT
NACA67-320 a=0.5
NACA67-320 a=0.5 |  |  |  | Cl Max: | 1.1508 | at alpha= | 13 | deg
XFOIL ncrit=9 |  |  |  | L/D Max: | 19.1963 | at alpha= | 12 | deg
Re: | 50000 |  |  | Cd Min: | 0.18979 | at alpha= | 18 | deg
Mach: | 0 |  |  | Cl=0 at alpha= | 1.6888 | deg
|  |  |  | @ Cl=0.1, Cd= | 0.075611
|  |  |  | @ Cl=0.4, Cd= | 0.094252
|  |  |  | @ Cl=0.6, Cd= | 0.18979
alpha (deg) | Cl | Cd | Cm | Cl/Cd
-12.5 | -0.4984 | 0.16506 | -0.0207 | -3.0195
-12 | -0.5047 | 0.16003 | -0.0187 | -3.1538
-11.5 | -0.4938 | 0.15431 | -0.0162 | -3.2001
-11 | -0.4895 | 0.14896 | -0.0137 | -3.2861
-10.5 | -0.4921 | 0.14354 | -0.0111 | -3.4283
-10 | -0.7551 | 0.10152 | -0.0323 | -7.4379
-9.5 | -0.943 | 0.0934 | -0.0106 | -10.0964
-9 | -0.9504 | 0.0848 | -0.005 | -11.2075
-8.5 | -1.0268 | 0.07671 | 0.0114 | -13.3855
-8 | -1.0335 | 0.06997 | 0.0192 | -14.7706
-7.5 | -1.0375 | 0.06405 | 0.0276 | -16.1983
-7 | -1.0272 | 0.05879 | 0.0344 | -17.4724
-6.5 | -1.001 | 0.05406 | 0.0384 | -18.5165
-6 | -0.9675 | 0.05047 | 0.0417 | -19.1698
-5.5 | -0.9252 | 0.04731 | 0.0434 | -19.5561
-5 | -0.8689 | 0.0449 | 0.0428 | -19.3519
-4.5 | -0.5924 | 0.05002 | 0.0149 | -11.8433
-4 | -0.2132 | 0.06688 | -0.0337 | -3.1878
-3.5 | -0.1996 | 0.066 | -0.0302 | -3.0242
-3 | -0.1836 | 0.0655 | -0.0268 | -2.8031
-2.5 | -0.166 | 0.06528 | -0.0234 | -2.5429
-2 | -0.1473 | 0.06528 | -0.02 | -2.2564
-1.5 | -0.128 | 0.06544 | -0.0166 | -1.956
-1 | -0.1082 | 0.06576 | -0.0132 | -1.6454
-0.5 | -0.0881 | 0.06621 | -0.0099 | -1.3306
0 | -0.0678 | 0.0668 | -0.0067 | -1.015
0.5 | -0.0476 | 0.0675 | -0.0035 | -0.70519
1 | -0.0274 | 0.06831 | -0.0003 | -0.40111
1.5 | -0.0074 | 0.06925 | 0.0028 | -0.10686
2 | 0.0122 | 0.0703 | 0.0058 | 0.17354
2.5 | 0.0315 | 0.07148 | 0.0088 | 0.44068
3 | 0.0501 | 0.0728 | 0.0117 | 0.68819
3.5 | 0.0682 | 0.07425 | 0.0146 | 0.91852
4 | 0.1126 | 0.07615 | 0.0111 | 1.4787
4.5 | 0.167 | 0.07892 | 0.0057 | 2.1161
5 | 0.2062 | 0.08138 | 0.0035 | 2.5338
5.5 | 0.2456 | 0.0847 | 0.0015 | 2.8996
6 | 0.2768 | 0.08702 | 0.001 | 3.1809
6.5 | 0.303 | 0.0898 | 0.0013 | 3.3742
7 | 0.3457 | 0.09358 | -0.0009 | 3.6942
7.5 | 0.3677 | 0.09521 | 0.0004 | 3.862
8 | 0.4816 | 0.09183 | -0.0048 | 5.2445
8.5 | 0.5313 | 0.0913 | -0.004 | 5.8193
9 | 0.6003 | 0.08941 | -0.004 | 6.714
9.5 | 0.6538 | 0.08687 | -0.0014 | 7.5262
10 | 0.7273 | 0.08094 | 0.0019 | 8.9857
11 | 0.9663 | 0.05225 | 0.0134 | 18.4938
11.5 | 0.9902 | 0.05434 | 0.0188 | 18.2223
12 | 1.0796 | 0.05624 | 0.0158 | 19.1963
12.5 | 1.1214 | 0.05978 | 0.0175 | 18.7588
13 | 1.1508 | 0.064 | 0.0204 | 17.9812
13.5 | 1.1428 | 0.06849 | 0.0276 | 16.6856
14 | 1.1402 | 0.07358 | 0.0335 | 15.4961
14.5 | 1.0826 | 0.07892 | 0.0444 | 13.7177
15 | 1.0166 | 0.08534 | 0.0542 | 11.9124
15.5 | 0.9456 | 0.09315 | 0.0619 | 10.1514
16.5 | 0.5081 | 0.17465 | 0.034 | 2.9092
17 | 0.4886 | 0.17731 | 0.0348 | 2.7556
17.5 | 0.4964 | 0.18278 | 0.0348 | 2.7158
18 | 0.5173 | 0.18979 | 0.0343 | 2.7256

## 3. Re 50k Mach 0.10 (1)
BIGFOIL.COM POLAR EXPORT
NACA67-320 a=0.5
NACA67-320 a=0.5 |  |  |  | Cl Max: | 1.439 | at alpha= | 11 | deg
JavaFoil+Calcfoil stall+Eppler ext transition |  |  |  | L/D Max: | 36.91 | at alpha= | 7 | deg
Re: | 50000 |  |  | Cd Min: | 0.02275 | at alpha= | -1.5 | deg
Mach: | 0.1 |  |  | Cl=0 at alpha= | -2.0574 | deg
|  |  |  | @ Cl=0.1, Cd= | 0.022755
|  |  |  | @ Cl=0.4, Cd= | 0.02339
|  |  |  | @ Cl=0.6, Cd= | 0.02435
alpha (deg) | Cl | Cd | Cm | Cl/Cd
-20 | -1.004 | 0.28675 | 0.006 | -3.503
-19.5 | -1.014 | 0.27329 | 0.006 | -3.709
-19 | -1.021 | 0.25042 | 0.005 | -4.078
-18.5 | -1.027 | 0.23615 | 0.005 | -4.349
-18 | -1.031 | 0.21703 | 0.004 | -4.749
-17.5 | -1.032 | 0.21301 | 0.004 | -4.846
-17 | -1.031 | 0.19772 | 0.003 | -5.217
-16.5 | -1.028 | 0.18656 | 0.003 | -5.512
-16 | -1.023 | 0.17292 | 0.002 | -5.913
-15.5 | -1.014 | 0.1631 | 0.002 | -6.218
-15 | -1.003 | 0.15397 | 0.001 | -6.515
-14.5 | -0.989 | 0.14507 | 0 | -6.82
-14 | -0.973 | 0.133 | 0 | -7.317
-13.5 | -0.954 | 0.12613 | -0.001 | -7.564
-13 | -0.932 | 0.11686 | -0.001 | -7.976
-12.5 | -0.908 | 0.11038 | -0.002 | -8.224
-12 | -0.881 | 0.10485 | -0.003 | -8.402
-11.5 | -0.852 | 0.09731 | -0.004 | -8.758
-11 | -0.821 | 0.09081 | -0.004 | -9.036
-10.5 | -0.786 | 0.08598 | -0.005 | -9.144
-10 | -0.75 | 0.08005 | -0.006 | -9.37
-9.5 | -0.712 | 0.07489 | -0.007 | -9.507
-9 | -0.671 | 0.07109 | -0.008 | -9.44
-8.5 | -0.629 | 0.06684 | -0.008 | -9.412
-8 | -0.586 | 0.06335 | -0.009 | -9.244
-7.5 | -0.541 | 0.05964 | -0.01 | -9.067
-7 | -0.495 | 0.05649 | -0.011 | -8.756
-6.5 | -0.447 | 0.05333 | -0.012 | -8.39
-6 | -0.399 | 0.05072 | -0.013 | -7.872
-5.5 | -0.351 | 0.04766 | -0.014 | -7.367
-5 | -0.362 | 0.02527 | -0.027 | -14.328
-4.5 | -0.301 | 0.02478 | -0.029 | -12.166
-4 | -0.24 | 0.02444 | -0.031 | -9.832
-3.5 | -0.175 | 0.02317 | -0.031 | -7.543
-3 | -0.114 | 0.02302 | -0.033 | -4.969
-2.5 | -0.054 | 0.02292 | -0.034 | -2.346
-2 | 0.007 | 0.02282 | -0.036 | 0.308
-1.5 | 0.068 | 0.02275 | -0.037 | 2.994
-1 | 0.129 | 0.02276 | -0.039 | 5.677
-0.5 | 0.19 | 0.0228 | -0.04 | 8.347
0 | 0.251 | 0.02299 | -0.042 | 10.918
0.5 | 0.312 | 0.02313 | -0.043 | 13.482
1 | 0.373 | 0.0233 | -0.045 | 15.998
1.5 | 0.433 | 0.0235 | -0.047 | 18.443
2 | 0.494 | 0.0238 | -0.048 | 20.757
2.5 | 0.555 | 0.02411 | -0.05 | 23.009
3 | 0.615 | 0.02443 | -0.051 | 25.185
3.5 | 0.672 | 0.02486 | -0.053 | 27.023
4 | 0.731 | 0.02527 | -0.054 | 28.933
4.5 | 0.79 | 0.02576 | -0.056 | 30.667
5 | 0.848 | 0.02633 | -0.057 | 32.213
5.5 | 0.907 | 0.02692 | -0.059 | 33.689
6 | 0.965 | 0.02754 | -0.06 | 35.042
6.5 | 1.022 | 0.02832 | -0.062 | 36.077
7 | 1.077 | 0.02919 | -0.063 | 36.91
7.5 | 1.142 | 0.03441 | -0.066 | 33.176
8 | 1.192 | 0.03559 | -0.067 | 33.494
8.5 | 1.24 | 0.03681 | -0.069 | 33.704
9 | 1.287 | 0.03809 | -0.07 | 33.775
9.5 | 1.12 | 0.07068 | -0.04 | 15.848
10 | 1.151 | 0.07611 | -0.037 | 15.128
10.5 | 1.408 | 0.04306 | -0.074 | 32.703
11 | 1.439 | 0.0447 | -0.076 | 32.2
11.5 | 1.243 | 0.09062 | -0.041 | 13.712
12 | 1.265 | 0.09726 | -0.041 | 13.009
12.5 | 1.284 | 0.10388 | -0.039 | 12.363
13 | 1.301 | 0.11132 | -0.039 | 11.686
13.5 | 1.311 | 0.11758 | -0.031 | 11.151
14 | 1.322 | 0.12488 | -0.032 | 10.588
14.5 | 1.33 | 0.13484 | -0.032 | 9.865
15 | 1.335 | 0.14432 | -0.033 | 9.249
15.5 | 1.336 | 0.15382 | -0.032 | 8.686
16 | 1.333 | 0.16303 | -0.033 | 8.178

## 4. Re 50k Mach 0.10 (2)
BIGFOIL.COM POLAR EXPORT
NACA67-320 a=0.5
NACA67-320 a=0.5 |  |  |  | Cl Max: | 1.1422 | at alpha= | 13 | deg
XFOIL ncrit=9 |  |  |  | L/D Max: | 18.8318 | at alpha= | 12 | deg
Re: | 50000 |  |  | Cd Min: | 0.22998 | at alpha= | -20 | deg
Mach: | 0.1 |  |  | Cl=0 at alpha= | 1.6929 | deg
|  |  |  | @ Cl=0.1, Cd= | 0.075938
|  |  |  | @ Cl=0.4, Cd= | 0.093623
|  |  |  | @ Cl=0.6, Cd= | 0.19032
alpha (deg) | Cl | Cd | Cm | Cl/Cd
-20 | -0.4766 | 0.22998 | -0.0347 | -2.0724
-19.5 | -0.4901 | 0.22908 | -0.0351 | -2.1394
-19 | -0.4732 | 0.22207 | -0.033 | -2.1309
-18.5 | -0.4908 | 0.2226 | -0.0336 | -2.2049
-18 | -0.4776 | 0.21494 | -0.0323 | -2.222
-17.5 | -0.4753 | 0.21116 | -0.0314 | -2.2509
-17 | -0.4869 | 0.20831 | -0.0316 | -2.3374
-16.5 | -0.4736 | 0.20273 | -0.0299 | -2.3361
-16 | -0.4808 | 0.19873 | -0.0297 | -2.4194
-15.5 | -0.4789 | 0.19465 | -0.0285 | -2.4603
-15 | -0.4766 | 0.18919 | -0.0276 | -2.5192
-14.5 | -0.5091 | 0.18858 | -0.0274 | -2.6997
-14 | -0.4768 | 0.18014 | -0.0251 | -2.6468
-13.5 | -0.4758 | 0.17498 | -0.0237 | -2.7192
-13 | -0.4833 | 0.1703 | -0.0224 | -2.8379
-12 | -0.5023 | 0.16077 | -0.0188 | -3.1243
-11.5 | -0.4921 | 0.15506 | -0.0163 | -3.1736
-11 | -0.4881 | 0.1497 | -0.0138 | -3.2605
-10.5 | -0.4906 | 0.14427 | -0.0113 | -3.4006
-10 | -0.5194 | 0.14003 | -0.0073 | -3.7092
-9.5 | -0.9086 | 0.09393 | -0.0155 | -9.6732
-9 | -0.9375 | 0.0858 | -0.0074 | -10.9266
-8.5 | -1.0212 | 0.07795 | 0.0095 | -13.1007
-8 | -1.03 | 0.07117 | 0.0175 | -14.4724
-7.5 | -1.0365 | 0.06515 | 0.0262 | -15.9094
-7 | -1.0287 | 0.05976 | 0.0333 | -17.2139
-6.5 | -1.0049 | 0.05486 | 0.0378 | -18.3175
-6 | -0.9721 | 0.05115 | 0.0412 | -19.0049
-5.5 | -0.9315 | 0.04786 | 0.0434 | -19.463
-5 | -0.8768 | 0.04536 | 0.0431 | -19.3298
-4.5 | -0.5814 | 0.05054 | 0.0123 | -11.5038
-4 | -0.2139 | 0.06725 | -0.0338 | -3.1807
-3.5 | -0.2006 | 0.06633 | -0.0304 | -3.0243
-3 | -0.1846 | 0.06581 | -0.027 | -2.805
-2.5 | -0.167 | 0.06558 | -0.0235 | -2.5465
-2 | -0.1482 | 0.06556 | -0.0201 | -2.2605
-1.5 | -0.1288 | 0.06573 | -0.0167 | -1.9595
-1 | -0.1089 | 0.06604 | -0.0133 | -1.649
-0.5 | -0.0887 | 0.06649 | -0.01 | -1.334
0 | -0.0684 | 0.06708 | -0.0067 | -1.0197
0.5 | -0.048 | 0.06778 | -0.0035 | -0.70817
1 | -0.0277 | 0.0686 | -0.0004 | -0.40379
1.5 | -0.0076 | 0.06955 | 0.0028 | -0.10927
2 | 0.0121 | 0.07061 | 0.0058 | 0.17136
2.5 | 0.0314 | 0.0718 | 0.0088 | 0.43733
3 | 0.0502 | 0.07312 | 0.0117 | 0.68654
3.5 | 0.0684 | 0.07459 | 0.0146 | 0.91701
4 | 0.116 | 0.07662 | 0.0104 | 1.514
4.5 | 0.1702 | 0.07949 | 0.0051 | 2.1411
5 | 0.2091 | 0.08187 | 0.0031 | 2.554
5.5 | 0.243 | 0.08465 | 0.0021 | 2.8706
6 | 0.2817 | 0.08779 | 0.0003 | 3.2088
6.5 | 0.3033 | 0.09002 | 0.0014 | 3.3693
7 | 0.3388 | 0.09342 | 0.0002 | 3.6266
7.5 | 0.408 | 0.09365 | -0.0028 | 4.3566
8 | 0.4929 | 0.0919 | -0.0055 | 5.3634
8.5 | 0.5448 | 0.09116 | -0.0048 | 5.9763
9 | 0.5911 | 0.0902 | -0.0028 | 6.5532
9.5 | 0.6756 | 0.08553 | -0.0021 | 7.899
10 | 0.7317 | 0.08075 | 0.0026 | 9.0613
10.5 | 0.9104 | 0.05785 | 0.0072 | 15.7373
11 | 0.9663 | 0.05293 | 0.0148 | 18.2562
11.5 | 0.9981 | 0.05499 | 0.0192 | 18.1506
12 | 1.0768 | 0.05718 | 0.0174 | 18.8318
12.5 | 1.1186 | 0.06085 | 0.0193 | 18.3829
13 | 1.1422 | 0.06519 | 0.0228 | 17.5211
13.5 | 1.1221 | 0.0699 | 0.0311 | 16.0529
14 | 1.1274 | 0.07505 | 0.036 | 15.022
14.5 | 1.0677 | 0.08065 | 0.0467 | 13.2387
15 | 1.001 | 0.08741 | 0.0559 | 11.4518
15.5 | 0.9311 | 0.09558 | 0.0629 | 9.7416
17 | 0.4895 | 0.17807 | 0.0349 | 2.7489
17.5 | 0.4959 | 0.1834 | 0.0349 | 2.7039
18 | 0.5161 | 0.19032 | 0.0345 | 2.7117

## 5. Re 50k Mach 0.25 (1)
BIGFOIL.COM POLAR EXPORT
NACA67-320 a=0.5
NACA67-320 a=0.5 |  |  |  | Cl Max: | 1.419 | at alpha= | 10.5 | deg
JavaFoil+Calcfoil stall+Eppler ext transition |  |  |  | L/D Max: | 35.818 | at alpha= | 6.5 | deg
Re: | 50000 |  |  | Cd Min: | 0.02318 | at alpha= | -1.5 | deg
Mach: | 0.25 |  |  | Cl=0 at alpha= | -2.0564 | deg
|  |  |  | @ Cl=0.1, Cd= | 0.023185
|  |  |  | @ Cl=0.4, Cd= | 0.023856
|  |  |  | @ Cl=0.6, Cd= | 0.024829
alpha (deg) | Cl | Cd | Cm | Cl/Cd
-19.5 | -0.712 | 0.3453 | 0.007 | -2.061
-19 | -0.75 | 0.30246 | 0.006 | -2.479
-18.5 | -0.785 | 0.27993 | 0.006 | -2.804
-18 | -0.815 | 0.27857 | 0.004 | -2.924
-17.5 | -0.842 | 0.25183 | 0.004 | -3.345
-17 | -0.866 | 0.23404 | 0.003 | -3.701
-16.5 | -0.886 | 0.21528 | 0.003 | -4.116
-16 | -0.902 | 0.20338 | 0.002 | -4.433
-15.5 | -0.913 | 0.19066 | 0.002 | -4.787
-15 | -0.92 | 0.17403 | 0.001 | -5.284
-14.5 | -0.922 | 0.16327 | 0 | -5.647
-14 | -0.92 | 0.15073 | 0 | -6.101
-13.5 | -0.913 | 0.13748 | -0.001 | -6.64
-13 | -0.902 | 0.12895 | -0.001 | -6.995
-12.5 | -0.887 | 0.11934 | -0.002 | -7.43
-12 | -0.868 | 0.11015 | -0.003 | -7.876
-11.5 | -0.845 | 0.10208 | -0.003 | -8.274
-11 | -0.818 | 0.0964 | -0.004 | -8.487
-10.5 | -0.789 | 0.08991 | -0.005 | -8.773
-10 | -0.756 | 0.08372 | -0.006 | -9.03
-9.5 | -0.72 | 0.07793 | -0.007 | -9.245
-9 | -0.681 | 0.07303 | -0.008 | -9.33
-8.5 | -0.64 | 0.06867 | -0.009 | -9.326
-8 | -0.597 | 0.06484 | -0.009 | -9.211
-7.5 | -0.552 | 0.06125 | -0.01 | -9.019
-7 | -0.506 | 0.05772 | -0.011 | -8.765
-6.5 | -0.458 | 0.05443 | -0.012 | -8.418
-6 | -0.409 | 0.05135 | -0.013 | -7.97
-5.5 | -0.36 | 0.04831 | -0.015 | -7.452
-5 | -0.371 | 0.02585 | -0.028 | -14.366
-4.5 | -0.309 | 0.02534 | -0.03 | -12.202
-4 | -0.247 | 0.02498 | -0.031 | -9.87
-3.5 | -0.179 | 0.02364 | -0.032 | -7.592
-3 | -0.117 | 0.02343 | -0.034 | -5.013
-2.5 | -0.055 | 0.02333 | -0.035 | -2.367
-2 | 0.007 | 0.02324 | -0.037 | 0.31
-1.5 | 0.07 | 0.02318 | -0.038 | 3.02
-1 | 0.133 | 0.02319 | -0.04 | 5.725
-0.5 | 0.196 | 0.0232 | -0.042 | 8.429
0 | 0.258 | 0.02343 | -0.043 | 11.005
0.5 | 0.32 | 0.02361 | -0.045 | 13.568
1 | 0.383 | 0.02379 | -0.046 | 16.093
1.5 | 0.445 | 0.02403 | -0.048 | 18.526
2 | 0.508 | 0.02428 | -0.049 | 20.899
2.5 | 0.57 | 0.02464 | -0.051 | 23.128
3 | 0.632 | 0.02503 | -0.052 | 25.252
3.5 | 0.69 | 0.02545 | -0.054 | 27.112
4 | 0.751 | 0.02593 | -0.056 | 28.966
4.5 | 0.811 | 0.02646 | -0.057 | 30.649
5 | 0.871 | 0.02703 | -0.059 | 32.203
5.5 | 0.931 | 0.02772 | -0.06 | 33.596
6 | 0.99 | 0.02843 | -0.062 | 34.819
6.5 | 1.048 | 0.02925 | -0.064 | 35.818
7 | 1.115 | 0.03458 | -0.066 | 32.245
7.5 | 1.167 | 0.03807 | -0.067 | 30.645
8 | 1.218 | 0.03732 | -0.069 | 32.636
8.5 | 1.265 | 0.03848 | -0.07 | 32.889
9 | 1.103 | 0.06799 | -0.04 | 16.23
9.5 | 1.136 | 0.07309 | -0.038 | 15.536
10 | 1.388 | 0.04374 | -0.075 | 31.724
10.5 | 1.419 | 0.04558 | -0.076 | 31.143
11 | 1.225 | 0.08732 | -0.044 | 14.03
11.5 | 1.24 | 0.09556 | -0.04 | 12.976
12 | 1.254 | 0.10254 | -0.039 | 12.233
12.5 | 1.265 | 0.11072 | -0.039 | 11.423
13 | 1.267 | 0.11883 | -0.031 | 10.665
13.5 | 1.268 | 0.1286 | -0.031 | 9.862
14 | 1.264 | 0.13759 | -0.032 | 9.186
14.5 | 1.254 | 0.14702 | -0.032 | 8.53
15 | 1.239 | 0.16002 | -0.032 | 7.743
15.5 | 1.218 | 0.176 | -0.032 | 6.923

## 6. Re 50k Mach 0.25 (2)
BIGFOIL.COM POLAR EXPORT
NACA67-320 a=0.5
NACA67-320 a=0.5 |  |  |  | Cl Max: | 1.0911 | at alpha= | 13 | deg
XFOIL ncrit=9 |  |  |  | L/D Max: | 17.6075 | at alpha= | 11.5 | deg
Re: | 50000 |  |  | Cd Min: | 0.19352 | at alpha= | 18 | deg
Mach: | 0.25 |  |  | Cl=0 at alpha= | 1.7167 | deg
|  |  |  | @ Cl=0.1, Cd= | 0.077658
|  |  |  | @ Cl=0.4, Cd= | 0.094471
|  |  |  | @ Cl=0.6, Cd= | 0.19352
alpha (deg) | Cl | Cd | Cm | Cl/Cd
-12 | -0.4897 | 0.16461 | -0.0193 | -2.9749
-11.5 | -0.4833 | 0.15906 | -0.017 | -3.0385
-11 | -0.4813 | 0.15367 | -0.0147 | -3.132
-10.5 | -0.484 | 0.14818 | -0.0123 | -3.2663
-10 | -0.6244 | 0.11882 | -0.0317 | -5.255
-9.5 | -0.7913 | 0.09807 | -0.0315 | -8.0687
-9 | -0.8509 | 0.09067 | -0.0221 | -9.3846
-8.5 | -0.9444 | 0.08387 | -0.006 | -11.2603
-8 | -1.0073 | 0.07746 | 0.0087 | -13.0041
-7.5 | -1.0253 | 0.07105 | 0.0183 | -14.4307
-7 | -1.0312 | 0.06509 | 0.027 | -15.8427
-6.5 | -1.0194 | 0.0595 | 0.0335 | -17.1328
-6 | -0.9922 | 0.05513 | 0.0377 | -17.9975
-5.5 | -0.9631 | 0.05135 | 0.0425 | -18.7556
-5 | -0.9117 | 0.04801 | 0.0431 | -18.9898
-4.5 | -0.8415 | 0.04577 | 0.0408 | -18.3854
-4 | -0.2176 | 0.06933 | -0.0349 | -3.1386
-3.5 | -0.2054 | 0.06817 | -0.0314 | -3.0131
-3 | -0.1897 | 0.06752 | -0.0279 | -2.8095
-2.5 | -0.1721 | 0.06721 | -0.0243 | -2.5606
-2 | -0.1531 | 0.06715 | -0.0208 | -2.28
-1.5 | -0.1333 | 0.06728 | -0.0173 | -1.9813
-1 | -0.1129 | 0.06758 | -0.0138 | -1.6706
-0.5 | -0.0922 | 0.06804 | -0.0105 | -1.3551
0 | -0.0713 | 0.06863 | -0.0071 | -1.0389
0.5 | -0.0503 | 0.06936 | -0.0038 | -0.7252
1 | -0.0295 | 0.0702 | -0.0006 | -0.42023
1.5 | -0.0088 | 0.07118 | 0.0026 | -0.12363
2 | 0.0115 | 0.07229 | 0.0057 | 0.15908
2.5 | 0.0313 | 0.07353 | 0.0087 | 0.42568
3 | 0.0506 | 0.07492 | 0.0117 | 0.67539
3.5 | 0.0693 | 0.07646 | 0.0145 | 0.90636
4 | 0.1285 | 0.07877 | 0.0079 | 1.6313
4.5 | 0.1763 | 0.08132 | 0.0041 | 2.168
5 | 0.2172 | 0.08431 | 0.002 | 2.5762
5.5 | 0.2574 | 0.08734 | 0 | 2.9471
6 | 0.281 | 0.08948 | 0.001 | 3.1404
6.5 | 0.3194 | 0.09314 | -0.0006 | 3.4292
7 | 0.3502 | 0.09565 | -0.0006 | 3.6613
7.5 | 0.4465 | 0.09337 | -0.0045 | 4.782
8 | 0.4999 | 0.09322 | -0.0043 | 5.3626
8.5 | 0.5571 | 0.09254 | -0.0037 | 6.0201
9 | 0.6265 | 0.09015 | -0.0027 | 6.9495
9.5 | 0.6726 | 0.08779 | 0.0013 | 7.6615
10 | 0.7748 | 0.07717 | 0.0064 | 10.0402
10.5 | 0.9534 | 0.05505 | 0.0138 | 17.3188
11 | 0.9704 | 0.05695 | 0.0208 | 17.0395
11.5 | 1.0355 | 0.05881 | 0.0217 | 17.6075
12.5 | 1.0814 | 0.06706 | 0.0299 | 16.1259
13 | 1.0911 | 0.072 | 0.0347 | 15.1542
13.5 | 1.0362 | 0.07817 | 0.0444 | 13.2557
14 | 0.97 | 0.08575 | 0.0527 | 11.312
14.5 | 0.8931 | 0.09554 | 0.0586 | 9.3479
15 | 0.815 | 0.10797 | 0.0608 | 7.5484
15.5 | 0.6036 | 0.14958 | 0.0437 | 4.0353
16 | 0.5982 | 0.15716 | 0.045 | 3.8063
16.5 | 0.5178 | 0.18147 | 0.0333 | 2.8534
17 | 0.4971 | 0.18267 | 0.035 | 2.7213
17.5 | 0.496 | 0.18711 | 0.0354 | 2.6508
18 | 0.5128 | 0.19352 | 0.0354 | 2.6499

## 7. Re 50k Mach 0.50 (1)
BIGFOIL.COM POLAR EXPORT
NACA67-320 a=0.5
NACA67-320 a=0.5 |  |  |  | Cl Max: | 1.33 | at alpha= | 8.5 | deg
JavaFoil+Calcfoil stall+Eppler ext transition |  |  |  | L/D Max: | 33.337 | at alpha= | 6 | deg
Re: | 50000 |  |  | Cd Min: | 0.02518 | at alpha= | -1.5 | deg
Mach: | 0.5 |  |  | Cl=0 at alpha= | -2.0571 | deg
|  |  |  | @ Cl=0.1, Cd= | 0.02518
|  |  |  | @ Cl=0.4, Cd= | 0.02595
|  |  |  | @ Cl=0.6, Cd= | 0.026926
alpha (deg) | Cl | Cd | Cm | Cl/Cd
-20 | -1.026 | 0.45556 | 0.011 | -2.253
-19.5 | -0.997 | 0.44611 | 0.009 | -2.234
-19 | -0.967 | 0.43737 | 0.008 | -2.212
-18.5 | -0.94 | 0.42533 | 0.008 | -2.21
-18 | -0.912 | 0.44099 | 0.007 | -2.068
-17.5 | -0.884 | 0.41651 | 0.006 | -2.122
-17 | -0.856 | 0.41272 | 0.005 | -2.074
-16.5 | -0.826 | 0.40108 | 0.004 | -2.059
-16 | -0.798 | 0.36944 | 0.003 | -2.159
-15.5 | -0.77 | 0.35374 | 0.002 | -2.176
-15 | -0.742 | 0.35215 | 0.001 | -2.106
-14.5 | -0.713 | 0.35521 | 0.001 | -2.008
-14 | -0.683 | 0.33521 | 0 | -2.039
-13.5 | -0.655 | 0.32205 | -0.001 | -2.034
-13 | -0.627 | 0.32472 | -0.002 | -1.931
-12.5 | -0.599 | 0.32437 | -0.003 | -1.845
-12 | -0.57 | 0.28672 | -0.003 | -1.989
-11.5 | -0.541 | 0.27284 | -0.004 | -1.982
-11 | -0.512 | 0.24341 | -0.005 | -2.105
-10.5 | -0.484 | 0.18562 | -0.005 | -2.605
-10 | -0.455 | 0.16987 | -0.006 | -2.677
-9.5 | -0.426 | 0.16676 | -0.006 | -2.557
-9 | -0.631 | 0.09609 | -0.007 | -6.57
-8.5 | -0.639 | 0.08258 | -0.008 | -7.733
-8 | -0.621 | 0.07326 | -0.01 | -8.477
-7.5 | -0.588 | 0.06968 | -0.011 | -8.437
-7 | -0.547 | 0.06424 | -0.012 | -8.514
-6.5 | -0.5 | 0.05891 | -0.013 | -8.495
-6 | -0.45 | 0.05528 | -0.014 | -8.143
-5.5 | -0.397 | 0.05205 | -0.015 | -7.631
-5 | -0.342 | 0.04914 | -0.016 | -6.966
-4.5 | -0.286 | 0.04634 | -0.018 | -6.178
-4 | -0.274 | 0.02754 | -0.035 | -9.941
-3.5 | -0.204 | 0.02699 | -0.037 | -7.559
-3 | -0.131 | 0.02546 | -0.038 | -5.143
-2.5 | -0.062 | 0.02538 | -0.039 | -2.427
-2 | 0.008 | 0.0253 | -0.041 | 0.318
-1.5 | 0.078 | 0.02518 | -0.043 | 3.105
-1 | 0.148 | 0.02518 | -0.045 | 5.89
-0.5 | 0.218 | 0.02528 | -0.046 | 8.64
0 | 0.288 | 0.02554 | -0.048 | 11.274
0.5 | 0.358 | 0.0258 | -0.05 | 13.868
1 | 0.428 | 0.02605 | -0.052 | 16.415
1.5 | 0.497 | 0.02636 | -0.053 | 18.862
2 | 0.567 | 0.02672 | -0.055 | 21.209
2.5 | 0.636 | 0.02715 | -0.057 | 23.443
3 | 0.706 | 0.02771 | -0.059 | 25.474
3.5 | 0.769 | 0.02835 | -0.06 | 27.142
4 | 0.837 | 0.02895 | -0.062 | 28.896
4.5 | 0.904 | 0.02982 | -0.064 | 30.3
5 | 0.97 | 0.03066 | -0.066 | 31.626
5.5 | 1.034 | 0.03168 | -0.067 | 32.632
6 | 1.095 | 0.03286 | -0.069 | 33.337
6.5 | 1.165 | 0.03977 | -0.072 | 29.292
7 | 1.221 | 0.04165 | -0.073 | 29.318
7.5 | 1.069 | 0.06232 | -0.041 | 17.153
8 | 1.097 | 0.0681 | -0.038 | 16.114
8.5 | 1.33 | 0.04884 | -0.078 | 27.23
9 | 1.125 | 0.07985 | -0.042 | 14.089
9.5 | 1.09 | 0.08754 | -0.03 | 12.45
10 | 0.968 | 0.10685 | -0.029 | 9.06
10.5 | 0.713 | 0.16568 | -0.03 | 4.306
11 | 0.741 | 0.19665 | -0.029 | 3.769
11.5 | 0.771 | 0.27344 | -0.039 | 2.819
12 | 0.799 | 0.27662 | -0.04 | 2.887
12.5 | 0.826 | 0.28872 | -0.041 | 2.862
13 | 0.856 | 0.298 | -0.046 | 2.872
13.5 | 0.884 | 0.31728 | -0.047 | 2.785

## 8. Re 50k Mach 0.50 (2)
BIGFOIL.COM POLAR EXPORT
NACA67-320 a=0.5
NACA67-320 a=0.5 |  |  |  | Cl Max: | 0.8908 | at alpha= | 10.5 | deg
XFOIL ncrit=9 |  |  |  | L/D Max: | 11.4381 | at alpha= | 10.5 | deg
Re: | 50000 |  |  | Cd Min: | 0.18115 | at alpha= | 15.5 | deg
Mach: | 0.5 |  |  | Cl=0 at alpha= | 1.8296 | deg
|  |  |  | @ Cl=0.1, Cd= | 0.084662
|  |  |  | @ Cl=0.4, Cd= | 0.098502
|  |  |  | @ Cl=0.6, Cd= | 0.18115
alpha (deg) | Cl | Cd | Cm | Cl/Cd
-10.5 | -0.4741 | 0.16456 | -0.0158 | -2.881
-9 | -0.5911 | 0.12451 | -0.0336 | -4.7474
-8.5 | -0.6241 | 0.1134 | -0.0351 | -5.5035
-8 | -0.7347 | 0.09909 | -0.0348 | -7.4145
-7.5 | -0.7892 | 0.09101 | -0.0278 | -8.6716
-7 | -0.8501 | 0.08428 | -0.0171 | -10.0866
-6.5 | -0.9094 | 0.07861 | -0.0036 | -11.5685
-6 | -0.9554 | 0.07266 | 0.0094 | -13.1489
-5.5 | -0.9864 | 0.06706 | 0.0218 | -14.7092
-5 | -0.9797 | 0.06167 | 0.0298 | -15.8862
-4.5 | -0.9605 | 0.0569 | 0.0368 | -16.8805
-4 | -0.9072 | 0.05298 | 0.0388 | -17.1234
-3.5 | -0.6818 | 0.05224 | 0.0146 | -13.0513
-3 | -0.2092 | 0.07557 | -0.0318 | -2.7683
-2.5 | -0.193 | 0.07468 | -0.0279 | -2.5844
-2 | -0.1737 | 0.07429 | -0.024 | -2.3381
-1.5 | -0.1526 | 0.07423 | -0.02 | -2.0558
-1 | -0.1305 | 0.07443 | -0.0162 | -1.7533
-0.5 | -0.1076 | 0.07485 | -0.0124 | -1.4375
0 | -0.0845 | 0.07546 | -0.0087 | -1.1198
0.5 | -0.0612 | 0.07625 | -0.0051 | -0.80262
1 | -0.038 | 0.07722 | -0.0016 | -0.4921
1.5 | -0.0149 | 0.07835 | 0.0019 | -0.19017
2 | 0.0077 | 0.07965 | 0.0052 | 0.096673
2.5 | 0.0297 | 0.08113 | 0.0084 | 0.36608
3 | 0.0511 | 0.0828 | 0.0116 | 0.61715
3.5 | 0.1215 | 0.08548 | 0.0033 | 1.4214
4 | 0.1746 | 0.08871 | -0.0007 | 1.9682
4.5 | 0.2144 | 0.09106 | -0.0019 | 2.3545
5 | 0.2454 | 0.09329 | -0.0015 | 2.6305
5.5 | 0.2786 | 0.0962 | -0.0015 | 2.896
6 | 0.3187 | 0.09904 | -0.0023 | 3.2179
6.5 | 0.4215 | 0.09836 | -0.0072 | 4.2853
7 | 0.4733 | 0.09893 | -0.0066 | 4.7842
7.5 | 0.5074 | 0.09974 | -0.0038 | 5.0872
8 | 0.5492 | 0.10036 | -0.0013 | 5.4723
8.5 | 0.6007 | 0.1001 | 0.0016 | 6.001
9 | 0.6466 | 0.09914 | 0.0062 | 6.5221
9.5 | 0.701 | 0.096 | 0.0129 | 7.3021
10 | 0.8141 | 0.08287 | 0.0252 | 9.8238
10.5 | 0.8908 | 0.07788 | 0.0345 | 11.4381
11 | 0.8884 | 0.08301 | 0.0404 | 10.7023
11.5 | 0.801 | 0.09746 | 0.0423 | 8.2188
12 | 0.7592 | 0.1084 | 0.0435 | 7.0037
12.5 | 0.6817 | 0.12635 | 0.0389 | 5.3953
13 | 0.6731 | 0.13402 | 0.0403 | 5.0224
13.5 | 0.6319 | 0.1469 | 0.0374 | 4.3016
14 | 0.6086 | 0.15664 | 0.0363 | 3.8853
14.5 | 0.593 | 0.1654 | 0.0357 | 3.5852
15 | 0.581 | 0.17328 | 0.0354 | 3.353
15.5 | 0.5792 | 0.18115 | 0.0356 | 3.1974

## 9. Re 100k Mach 0.00 (1)
BIGFOIL.COM POLAR EXPORT
NACA67-320 a=0.5
NACA67-320 a=0.5 |  |  |  | Cl Max: | 1.523 | at alpha= | 12.5 | deg
JavaFoil+Calcfoil stall+Eppler ext transition |  |  |  | L/D Max: | 50.507 | at alpha= | 7 | deg
Re: | 100000 |  |  | Cd Min: | 0.01651 | at alpha= | -1 | deg
Mach: | 0 |  |  | Cl=0 at alpha= | -2.0574 | deg
|  |  |  | @ Cl=0.1, Cd= | 0.016515
|  |  |  | @ Cl=0.4, Cd= | 0.016996
|  |  |  | @ Cl=0.6, Cd= | 0.017742
alpha (deg) | Cl | Cd | Cm | Cl/Cd
-20 | -1.042 | 0.23124 | 0.006 | -4.504
-19.5 | -1.048 | 0.22045 | 0.006 | -4.753
-19 | -1.052 | 0.20993 | 0.005 | -5.012
-18.5 | -1.055 | 0.19793 | 0.005 | -5.329
-18 | -1.056 | 0.18721 | 0.004 | -5.638
-17.5 | -1.054 | 0.17962 | 0.004 | -5.868
-17 | -1.051 | 0.1671 | 0.003 | -6.287
-16.5 | -1.045 | 0.15819 | 0.003 | -6.604
-16 | -1.036 | 0.14884 | 0.002 | -6.963
-15.5 | -1.026 | 0.139 | 0.002 | -7.381
-15 | -1.013 | 0.13363 | 0.001 | -7.58
-14.5 | -0.997 | 0.12682 | 0 | -7.863
-14 | -0.98 | 0.11926 | 0 | -8.214
-13.5 | -0.959 | 0.11141 | -0.001 | -8.611
-13 | -0.937 | 0.10461 | -0.002 | -8.959
-12.5 | -0.912 | 0.09745 | -0.002 | -9.354
-12 | -0.884 | 0.09162 | -0.003 | -9.648
-11.5 | -0.854 | 0.08663 | -0.004 | -9.856
-11 | -0.821 | 0.08158 | -0.005 | -10.068
-10.5 | -0.786 | 0.07704 | -0.005 | -10.208
-10 | -0.75 | 0.07218 | -0.006 | -10.389
-9.5 | -0.712 | 0.06689 | -0.007 | -10.644
-9 | -0.669 | 0.06396 | -0.008 | -10.465
-8.5 | -0.627 | 0.06016 | -0.008 | -10.425
-8 | -0.584 | 0.05684 | -0.009 | -10.272
-7.5 | -0.539 | 0.05348 | -0.01 | -10.075
-7 | -0.493 | 0.05055 | -0.011 | -9.758
-6.5 | -0.447 | 0.04757 | -0.013 | -9.392
-6 | -0.479 | 0.02139 | -0.024 | -22.4
-5.5 | -0.42 | 0.02091 | -0.026 | -20.106
-5 | -0.361 | 0.02046 | -0.027 | -17.639
-4.5 | -0.301 | 0.01996 | -0.029 | -15.056
-4 | -0.239 | 0.01961 | -0.03 | -12.21
-3.5 | -0.174 | 0.0169 | -0.031 | -10.295
-3 | -0.114 | 0.01677 | -0.033 | -6.791
-2.5 | -0.054 | 0.01666 | -0.034 | -3.215
-2 | 0.007 | 0.01658 | -0.036 | 0.422
-1.5 | 0.068 | 0.01652 | -0.037 | 4.105
-1 | 0.129 | 0.01651 | -0.039 | 7.795
-0.5 | 0.19 | 0.01652 | -0.04 | 11.479
0 | 0.25 | 0.01668 | -0.042 | 14.987
0.5 | 0.311 | 0.01679 | -0.043 | 18.509
1 | 0.371 | 0.01692 | -0.045 | 21.948
1.5 | 0.432 | 0.01708 | -0.046 | 25.284
2 | 0.492 | 0.01726 | -0.048 | 28.523
2.5 | 0.553 | 0.01753 | -0.05 | 31.538
3 | 0.613 | 0.0178 | -0.051 | 34.45
3.5 | 0.67 | 0.01808 | -0.053 | 37.038
4 | 0.729 | 0.01841 | -0.054 | 39.613
4.5 | 0.788 | 0.01878 | -0.056 | 41.957
5 | 0.846 | 0.01919 | -0.057 | 44.094
5.5 | 0.905 | 0.0196 | -0.059 | 46.168
6 | 0.963 | 0.02012 | -0.061 | 47.895
6.5 | 1.02 | 0.02069 | -0.062 | 49.31
7 | 1.076 | 0.02131 | -0.064 | 50.507
7.5 | 1.139 | 0.02875 | -0.066 | 39.621
8 | 1.19 | 0.02979 | -0.067 | 39.939
8.5 | 1.238 | 0.03102 | -0.069 | 39.924
9 | 1.285 | 0.03216 | -0.07 | 39.96
9.5 | 1.329 | 0.03339 | -0.072 | 39.797
10 | 1.37 | 0.03457 | -0.073 | 39.627
10.5 | 1.409 | 0.03663 | -0.075 | 38.453
11 | 1.444 | 0.03809 | -0.076 | 37.897
11.5 | 1.476 | 0.03978 | -0.078 | 37.092
12 | 1.503 | 0.04169 | -0.079 | 36.061
12.5 | 1.523 | 0.04381 | -0.08 | 34.763
13 | 1.311 | 0.09876 | -0.046 | 13.278
13.5 | 1.323 | 0.10668 | -0.043 | 12.402
14 | 1.335 | 0.11355 | -0.043 | 11.756
14.5 | 1.344 | 0.11982 | -0.042 | 11.215
15 | 1.35 | 0.12795 | -0.041 | 10.549
15.5 | 1.35 | 0.13463 | -0.033 | 10.024
16 | 1.35 | 0.14439 | -0.034 | 9.347
16.5 | 1.344 | 0.15143 | -0.034 | 8.876
17 | 1.335 | 0.15992 | -0.035 | 8.351
17.5 | 1.324 | 0.16968 | -0.035 | 7.802

## 10. Re 100k Mach 0.00 (2)
BIGFOIL.COM POLAR EXPORT
NACA67-320 a=0.5
NACA67-320 a=0.5 |  |  |  | Cl Max: | 1.1626 | at alpha= | 15 | deg
XFOIL ncrit=9 |  |  |  | L/D Max: | 25.3141 | at alpha= | 10 | deg
Re: | 100000 |  |  | Cd Min: | 0.19973 | at alpha= | 20 | deg
Mach: | 0 |  |  | Cl=0 at alpha= | -0.98533 | deg
|  |  |  | @ Cl=0.1, Cd= | 0.064702
|  |  |  | @ Cl=0.4, Cd= | 0.06763
|  |  |  | @ Cl=0.6, Cd= | 0.19973
alpha (deg) | Cl | Cd | Cm | Cl/Cd
-13.5 | -0.408 | 0.15891 | -0.0273 | -2.5675
-13 | -0.4128 | 0.15553 | -0.0267 | -2.6542
-12.5 | -0.4435 | 0.15051 | -0.0282 | -2.9466
-12 | -0.4328 | 0.14687 | -0.0258 | -2.9468
-11.5 | -0.4808 | 0.13947 | -0.0283 | -3.4473
-11 | -0.4644 | 0.13576 | -0.0252 | -3.4207
-10.5 | -0.5123 | 0.12672 | -0.0267 | -4.0428
-10 | -0.6621 | 0.11069 | -0.0284 | -5.9816
-9.5 | -1.0661 | 0.073 | 0.0046 | -14.6041
-9 | -1.0754 | 0.0661 | 0.0126 | -16.2693
-8.5 | -1.0871 | 0.05932 | 0.0222 | -18.326
-8 | -1.0846 | 0.05351 | 0.0304 | -20.2691
-7.5 | -1.067 | 0.04943 | 0.0361 | -21.5861
-7 | -1.0432 | 0.04624 | 0.0412 | -22.5606
-6.5 | -1.007 | 0.04298 | 0.0438 | -23.4295
-6 | -0.965 | 0.04121 | 0.0449 | -23.4166
-5.5 | -0.8988 | 0.04015 | 0.0416 | -22.3861
-5 | -0.8377 | 0.03937 | 0.0392 | -21.2776
-4.5 | -0.7701 | 0.03953 | 0.0355 | -19.4814
-4 | -0.7266 | 0.03865 | 0.0364 | -18.7995
-3 | -0.4985 | 0.05236 | 0.0263 | -9.5206
-2.5 | -0.1673 | 0.06332 | -0.0236 | -2.6421
-1 | -0.0012 | 0.06337 | -0.0356 | -0.018936
-0.5 | 0.0397 | 0.06394 | -0.0362 | 0.62089
0 | 0.076 | 0.06438 | -0.0359 | 1.1805
0.5 | 0.108 | 0.06481 | -0.0346 | 1.6664
1 | 0.1376 | 0.06539 | -0.0329 | 2.1043
1.5 | 0.1663 | 0.06618 | -0.031 | 2.5128
2 | 0.196 | 0.06716 | -0.0294 | 2.9184
2.5 | 0.2281 | 0.06826 | -0.0281 | 3.3416
3 | 0.2638 | 0.06925 | -0.0273 | 3.8094
3.5 | 0.345 | 0.07037 | -0.0329 | 4.9027
4 | 0.4002 | 0.06762 | -0.0322 | 5.9184
4.5 | 0.4625 | 0.06721 | -0.0339 | 6.8814
5 | 0.4878 | 0.06703 | -0.0303 | 7.2773
5.5 | 0.538 | 0.06644 | -0.03 | 8.0975
6 | 0.5954 | 0.06532 | -0.0303 | 9.1151
6.5 | 0.6581 | 0.06333 | -0.0306 | 10.3916
7.5 | 0.7525 | 0.05889 | -0.0257 | 12.7781
8 | 0.8212 | 0.05454 | -0.0247 | 15.0568
9 | 0.9475 | 0.04389 | -0.0185 | 21.5881
9.5 | 0.9832 | 0.04155 | -0.0131 | 23.6631
10 | 1.0156 | 0.04012 | -0.0075 | 25.3141
10.5 | 0.9922 | 0.04325 | 0.0029 | 22.941
11 | 0.9742 | 0.04662 | 0.0116 | 20.8966
11.5 | 0.9766 | 0.04907 | 0.0179 | 19.9022
12 | 0.9986 | 0.05061 | 0.0219 | 19.7313
12.5 | 1.0398 | 0.05168 | 0.0237 | 20.12
13 | 1.0698 | 0.05319 | 0.0267 | 20.1128
13.5 | 1.1068 | 0.05511 | 0.0288 | 20.0835
14 | 1.142 | 0.05739 | 0.0307 | 19.8989
14.5 | 1.1401 | 0.06011 | 0.0369 | 18.9669
15 | 1.1626 | 0.06328 | 0.0399 | 18.3723
15.5 | 1.1318 | 0.06707 | 0.0485 | 16.8749
16 | 1.1001 | 0.07103 | 0.0565 | 15.4878
16.5 | 1.0671 | 0.07527 | 0.064 | 14.177
17 | 1.0714 | 0.07873 | 0.0683 | 13.6085
17.5 | 1.0126 | 0.08387 | 0.0763 | 12.0734
18 | 0.9504 | 0.09194 | 0.0801 | 10.3372
18.5 | 0.8924 | 0.10311 | 0.0796 | 8.6548
19 | 0.5401 | 0.18762 | 0.0389 | 2.8787
19.5 | 0.5847 | 0.19378 | 0.04 | 3.0173
20 | 0.5579 | 0.19973 | 0.033 | 2.7933

## 11. Re 100k Mach 0.10 (1)
BIGFOIL.COM POLAR EXPORT
NACA67-320 a=0.5
NACA67-320 a=0.5 |  |  |  | Cl Max: | 1.517 | at alpha= | 12.5 | deg
JavaFoil+Calcfoil stall+Eppler ext transition |  |  |  | L/D Max: | 50.394 | at alpha= | 7 | deg
Re: | 100000 |  |  | Cd Min: | 0.01657 | at alpha= | -1.5 | deg
Mach: | 0.1 |  |  | Cl=0 at alpha= | -2.0574 | deg
|  |  |  | @ Cl=0.1, Cd= | 0.016581
|  |  |  | @ Cl=0.4, Cd= | 0.017057
|  |  |  | @ Cl=0.6, Cd= | 0.017795
alpha (deg) | Cl | Cd | Cm | Cl/Cd
-20 | -1.004 | 0.24137 | 0.006 | -4.161
-19.5 | -1.014 | 0.22859 | 0.006 | -4.435
-19 | -1.021 | 0.21693 | 0.005 | -4.709
-18.5 | -1.027 | 0.19965 | 0.005 | -5.145
-18 | -1.031 | 0.18878 | 0.004 | -5.461
-17.5 | -1.032 | 0.18077 | 0.004 | -5.71
-17 | -1.032 | 0.17104 | 0.003 | -6.031
-16.5 | -1.028 | 0.16072 | 0.003 | -6.399
-16 | -1.023 | 0.15061 | 0.002 | -6.79
-15.5 | -1.014 | 0.14452 | 0.002 | -7.019
-15 | -1.003 | 0.1359 | 0.001 | -7.383
-14.5 | -0.99 | 0.12875 | 0 | -7.686
-14 | -0.974 | 0.11893 | 0 | -8.187
-13.5 | -0.955 | 0.11196 | -0.001 | -8.533
-13 | -0.934 | 0.10523 | -0.002 | -8.874
-12.5 | -0.91 | 0.09876 | -0.002 | -9.21
-12 | -0.883 | 0.09437 | -0.003 | -9.355
-11.5 | -0.854 | 0.08744 | -0.004 | -9.763
-11 | -0.822 | 0.08213 | -0.005 | -10.007
-10.5 | -0.788 | 0.0775 | -0.005 | -10.163
-10 | -0.751 | 0.07192 | -0.006 | -10.447
-9.5 | -0.714 | 0.06726 | -0.007 | -10.609
-9 | -0.671 | 0.06399 | -0.008 | -10.492
-8.5 | -0.629 | 0.06054 | -0.008 | -10.398
-8 | -0.586 | 0.05694 | -0.009 | -10.289
-7.5 | -0.541 | 0.05376 | -0.01 | -10.064
-7 | -0.495 | 0.05074 | -0.011 | -9.761
-6.5 | -0.449 | 0.04774 | -0.013 | -9.397
-6 | -0.481 | 0.02147 | -0.024 | -22.418
-5.5 | -0.422 | 0.02102 | -0.026 | -20.097
-5 | -0.363 | 0.02054 | -0.027 | -17.653
-4.5 | -0.302 | 0.02003 | -0.029 | -15.072
-4 | -0.241 | 0.01971 | -0.031 | -12.21
-3.5 | -0.175 | 0.01692 | -0.031 | -10.336
-3 | -0.114 | 0.01681 | -0.033 | -6.809
-2.5 | -0.054 | 0.01671 | -0.034 | -3.221
-2 | 0.007 | 0.01662 | -0.036 | 0.423
-1.5 | 0.068 | 0.01657 | -0.037 | 4.114
-1 | 0.129 | 0.01659 | -0.039 | 7.797
-0.5 | 0.191 | 0.0166 | -0.041 | 11.478
0 | 0.251 | 0.01676 | -0.042 | 14.998
0.5 | 0.312 | 0.01687 | -0.044 | 18.515
1 | 0.373 | 0.017 | -0.045 | 21.953
1.5 | 0.434 | 0.01713 | -0.047 | 25.335
2 | 0.495 | 0.01736 | -0.048 | 28.513
2.5 | 0.556 | 0.01759 | -0.05 | 31.577
3 | 0.616 | 0.01787 | -0.051 | 34.488
3.5 | 0.673 | 0.01816 | -0.053 | 37.063
4 | 0.733 | 0.0185 | -0.054 | 39.609
4.5 | 0.792 | 0.01885 | -0.056 | 41.998
5 | 0.85 | 0.01928 | -0.057 | 44.105
5.5 | 0.909 | 0.01969 | -0.059 | 46.184
6 | 0.968 | 0.02023 | -0.061 | 47.861
6.5 | 1.025 | 0.02082 | -0.062 | 49.234
7 | 1.081 | 0.02146 | -0.064 | 50.394
7.5 | 1.144 | 0.02899 | -0.066 | 39.454
8 | 1.195 | 0.03006 | -0.068 | 39.735
8.5 | 1.243 | 0.03128 | -0.069 | 39.738
9 | 1.289 | 0.03237 | -0.071 | 39.832
9.5 | 1.333 | 0.03373 | -0.072 | 39.514
10 | 1.374 | 0.03495 | -0.074 | 39.305
10.5 | 1.411 | 0.03691 | -0.075 | 38.233
11 | 1.446 | 0.0386 | -0.077 | 37.455
11.5 | 1.476 | 0.04022 | -0.078 | 36.709
12 | 1.503 | 0.04225 | -0.079 | 35.571
12.5 | 1.517 | 0.04522 | -0.08 | 33.556
13 | 1.307 | 0.1001 | -0.045 | 13.059
13.5 | 1.319 | 0.10739 | -0.043 | 12.281
14 | 1.329 | 0.11477 | -0.043 | 11.58
14.5 | 1.335 | 0.12194 | -0.042 | 10.948
15 | 1.339 | 0.1298 | -0.042 | 10.317
15.5 | 1.336 | 0.13669 | -0.033 | 9.776
16 | 1.333 | 0.14656 | -0.034 | 9.098
16.5 | 1.324 | 0.15401 | -0.034 | 8.6
17 | 1.312 | 0.165 | -0.034 | 7.953
17.5 | 1.297 | 0.17557 | -0.034 | 7.387

## 12. Re 100k Mach 0.10 (2)
BIGFOIL.COM POLAR EXPORT
NACA67-320 a=0.5
NACA67-320 a=0.5 |  |  |  | Cl Max: | 1.1511 | at alpha= | 15 | deg
XFOIL ncrit=9 |  |  |  | L/D Max: | 24.7319 | at alpha= | 10 | deg
Re: | 100000 |  |  | Cd Min: | 0.20047 | at alpha= | 20 | deg
Mach: | 0.1 |  |  | Cl=0 at alpha= | -0.95793 | deg
|  |  |  | @ Cl=0.1, Cd= | 0.065137
|  |  |  | @ Cl=0.4, Cd= | 0.06791
|  |  |  | @ Cl=0.6, Cd= | 0.20047
alpha (deg) | Cl | Cd | Cm | Cl/Cd
-13 | -0.5224 | 0.15832 | -0.0293 | -3.2996
-12.5 | -0.5711 | 0.1493 | -0.0329 | -3.8252
-12 | -0.5444 | 0.14549 | -0.0287 | -3.7418
-11.5 | -0.6053 | 0.13483 | -0.0324 | -4.4894
-11 | -0.5808 | 0.13091 | -0.028 | -4.4366
-10.5 | -0.6517 | 0.11848 | -0.0311 | -5.5005
-10 | -0.6483 | 0.11293 | -0.0278 | -5.7407
-9.5 | -1.0561 | 0.07442 | 0.0019 | -14.1911
-9 | -1.0667 | 0.06753 | 0.0099 | -15.7959
-8.5 | -1.0818 | 0.06079 | 0.0199 | -17.7957
-8 | -1.0833 | 0.05478 | 0.0285 | -19.7755
-7.5 | -1.0689 | 0.05041 | 0.0349 | -21.2041
-7 | -1.0467 | 0.04702 | 0.0402 | -22.2607
-6.5 | -1.0139 | 0.04375 | 0.0437 | -23.1749
-6 | -0.9697 | 0.04171 | 0.0444 | -23.2486
-5.5 | -0.9033 | 0.0406 | 0.0412 | -22.2488
-5 | -0.8434 | 0.03989 | 0.0393 | -21.1431
-4.5 | -0.7723 | 0.04001 | 0.035 | -19.3027
-4 | -0.7269 | 0.03898 | 0.0355 | -18.648
-3.5 | -0.6936 | 0.0381 | 0.0386 | -18.2047
-3 | -0.4885 | 0.05277 | 0.0239 | -9.2572
-2.5 | -0.1682 | 0.0636 | -0.0237 | -2.6447
-2 | -0.101 | 0.06265 | -0.0304 | -1.6121
-1.5 | -0.0468 | 0.06309 | -0.0341 | -0.7418
-1 | -0.0035 | 0.06349 | -0.0354 | -0.055127
-0.5 | 0.0381 | 0.06416 | -0.0361 | 0.59383
0 | 0.0784 | 0.06489 | -0.0365 | 1.2082
0.5 | 0.1107 | 0.06526 | -0.0352 | 1.6963
1 | 0.1403 | 0.06577 | -0.0335 | 2.1332
1.5 | 0.1688 | 0.06649 | -0.0315 | 2.5387
2 | 0.1982 | 0.06742 | -0.0297 | 2.9398
2.5 | 0.23 | 0.06848 | -0.0284 | 3.3586
3 | 0.268 | 0.06948 | -0.0278 | 3.8572
3.5 | 0.3502 | 0.06893 | -0.0326 | 5.0805
4 | 0.4083 | 0.06774 | -0.0332 | 6.0275
4.5 | 0.4475 | 0.06747 | -0.0315 | 6.6326
5 | 0.4914 | 0.06716 | -0.0305 | 7.3169
5.5 | 0.5447 | 0.06649 | -0.0305 | 8.1922
6 | 0.6042 | 0.06527 | -0.031 | 9.2569
7 | 0.6958 | 0.062 | -0.0267 | 11.2226
7.5 | 0.7609 | 0.05862 | -0.026 | 12.9802
8 | 0.8336 | 0.0538 | -0.025 | 15.4944
8.5 | 0.8856 | 0.04909 | -0.0206 | 18.0403
9 | 0.9364 | 0.045 | -0.0163 | 20.8089
9.5 | 0.9866 | 0.04158 | -0.0122 | 23.7278
10 | 1.0103 | 0.04085 | -0.0055 | 24.7319
10.5 | 0.9862 | 0.04413 | 0.0047 | 22.3476
11 | 0.9714 | 0.04741 | 0.013 | 20.4893
11.5 | 0.9762 | 0.04975 | 0.019 | 19.6221
12 | 1.0042 | 0.05113 | 0.0225 | 19.6401
12.5 | 1.0411 | 0.05237 | 0.0249 | 19.8797
13 | 1.0942 | 0.05374 | 0.0253 | 20.361
13.5 | 1.1082 | 0.056 | 0.0301 | 19.7893
14 | 1.1375 | 0.05851 | 0.0328 | 19.4411
14.5 | 1.1357 | 0.06136 | 0.0388 | 18.5088
15 | 1.1511 | 0.0648 | 0.0425 | 17.7639
15.5 | 1.1174 | 0.06891 | 0.0511 | 16.2154
16 | 1.0801 | 0.07332 | 0.0591 | 14.7313
16.5 | 1.0369 | 0.07835 | 0.0668 | 13.2342
17 | 0.9848 | 0.0836 | 0.0741 | 11.7799
17.5 | 0.9079 | 0.09225 | 0.0795 | 9.8417
18 | 0.8152 | 0.10732 | 0.0779 | 7.596
18.5 | 0.7257 | 0.12852 | 0.0693 | 5.6466
19 | 0.5392 | 0.18836 | 0.0391 | 2.8626
19.5 | 0.5856 | 0.19481 | 0.0403 | 3.006
20 | 0.5575 | 0.20047 | 0.0332 | 2.781

## 13. Re 100k Mach 0.25 (1)
BIGFOIL.COM POLAR EXPORT
NACA67-320 a=0.5
NACA67-320 a=0.5 |  |  |  | Cl Max: | 1.473 | at alpha= | 11.5 | deg
JavaFoil+Calcfoil stall+Eppler ext transition |  |  |  | L/D Max: | 48.858 | at alpha= | 6.5 | deg
Re: | 100000 |  |  | Cd Min: | 0.01688 | at alpha= | -1 | deg
Mach: | 0.25 |  |  | Cl=0 at alpha= | -2.0564 | deg
|  |  |  | @ Cl=0.1, Cd= | 0.01689
|  |  |  | @ Cl=0.4, Cd= | 0.017396
|  |  |  | @ Cl=0.6, Cd= | 0.01813
alpha (deg) | Cl | Cd | Cm | Cl/Cd
-19.5 | -0.712 | 0.29766 | 0.007 | -2.393
-19 | -0.751 | 0.26148 | 0.006 | -2.87
-18.5 | -0.786 | 0.2417 | 0.006 | -3.251
-18 | -0.815 | 0.23263 | 0.004 | -3.502
-17.5 | -0.842 | 0.21118 | 0.004 | -3.989
-17 | -0.866 | 0.19743 | 0.003 | -4.388
-16.5 | -0.886 | 0.18733 | 0.003 | -4.731
-16 | -0.902 | 0.17261 | 0.002 | -5.224
-15.5 | -0.913 | 0.1621 | 0.002 | -5.631
-15 | -0.92 | 0.15154 | 0.001 | -6.069
-14.5 | -0.922 | 0.14034 | 0 | -6.57
-14 | -0.92 | 0.13079 | 0 | -7.032
-13.5 | -0.913 | 0.1212 | -0.001 | -7.534
-13 | -0.902 | 0.11204 | -0.001 | -8.051
-12.5 | -0.887 | 0.10505 | -0.002 | -8.445
-12 | -0.869 | 0.09785 | -0.003 | -8.881
-11.5 | -0.846 | 0.0914 | -0.004 | -9.262
-11 | -0.82 | 0.08594 | -0.005 | -9.54
-10.5 | -0.79 | 0.08014 | -0.005 | -9.859
-10 | -0.757 | 0.07439 | -0.006 | -10.178
-9.5 | -0.722 | 0.06925 | -0.007 | -10.421
-9 | -0.682 | 0.0656 | -0.008 | -10.393
-8.5 | -0.641 | 0.06144 | -0.009 | -10.427
-8 | -0.598 | 0.05818 | -0.01 | -10.27
-7.5 | -0.553 | 0.05484 | -0.01 | -10.078
-7 | -0.506 | 0.0516 | -0.011 | -9.808
-6.5 | -0.459 | 0.04876 | -0.012 | -9.403
-6 | -0.412 | 0.04497 | -0.015 | -9.164
-5.5 | -0.433 | 0.02157 | -0.027 | -20.074
-5 | -0.372 | 0.02105 | -0.028 | -17.663
-4.5 | -0.31 | 0.02051 | -0.03 | -15.101
-4 | -0.247 | 0.02015 | -0.031 | -12.256
-3.5 | -0.18 | 0.01728 | -0.032 | -10.395
-3 | -0.118 | 0.01711 | -0.034 | -6.868
-2.5 | -0.055 | 0.01701 | -0.035 | -3.249
-2 | 0.007 | 0.01692 | -0.037 | 0.427
-1.5 | 0.07 | 0.0169 | -0.038 | 4.144
-1 | 0.133 | 0.01688 | -0.04 | 7.87
-0.5 | 0.196 | 0.01691 | -0.042 | 11.58
0 | 0.258 | 0.01706 | -0.043 | 15.131
0.5 | 0.321 | 0.01721 | -0.045 | 18.647
1 | 0.383 | 0.01735 | -0.046 | 22.097
1.5 | 0.446 | 0.01752 | -0.048 | 25.446
2 | 0.508 | 0.01774 | -0.05 | 28.653
2.5 | 0.571 | 0.01799 | -0.051 | 31.734
3 | 0.633 | 0.01829 | -0.053 | 34.62
3.5 | 0.691 | 0.01858 | -0.054 | 37.195
4 | 0.752 | 0.01894 | -0.056 | 39.731
4.5 | 0.813 | 0.01937 | -0.057 | 41.979
5 | 0.873 | 0.01976 | -0.059 | 44.17
5.5 | 0.934 | 0.0203 | -0.061 | 46.02
6 | 0.993 | 0.02085 | -0.062 | 47.625
6.5 | 1.051 | 0.02152 | -0.064 | 48.858
7 | 1.117 | 0.02913 | -0.066 | 38.357
7.5 | 1.169 | 0.03196 | -0.068 | 36.596
8 | 1.22 | 0.03159 | -0.069 | 38.63
8.5 | 1.268 | 0.0328 | -0.071 | 38.652
9 | 1.312 | 0.03403 | -0.072 | 38.56
9.5 | 1.353 | 0.03549 | -0.074 | 38.131
10 | 1.391 | 0.03759 | -0.075 | 36.996
10.5 | 1.423 | 0.03928 | -0.077 | 36.239
11 | 1.451 | 0.04109 | -0.078 | 35.317
11.5 | 1.473 | 0.04314 | -0.08 | 34.146
12 | 1.264 | 0.0914 | -0.047 | 13.829
12.5 | 1.269 | 0.09938 | -0.044 | 12.769
13 | 1.273 | 0.10714 | -0.042 | 11.884
13.5 | 1.268 | 0.11405 | -0.032 | 11.121
14 | 1.264 | 0.12171 | -0.033 | 10.387
14.5 | 1.254 | 0.13133 | -0.033 | 9.551
15 | 1.239 | 0.14174 | -0.033 | 8.743
15.5 | 1.219 | 0.15194 | -0.033 | 8.02
16 | 1.191 | 0.16207 | -0.033 | 7.348
16.5 | 1.153 | 0.17595 | -0.034 | 6.555

## 14. Re 100k Mach 0.25 (2)
BIGFOIL.COM POLAR EXPORT
NACA67-320 a=0.5
NACA67-320 a=0.5 |  |  |  | Cl Max: | 1.1151 | at alpha= | 13.5 | deg
XFOIL ncrit=9 |  |  |  | L/D Max: | 23.5329 | at alpha= | 9.5 | deg
Re: | 100000 |  |  | Cd Min: | 0.18614 | at alpha= | 18.5 | deg
Mach: | 0.25 |  |  | Cl=0 at alpha= | -0.90633 | deg
|  |  |  | @ Cl=0.1, Cd= | 0.066124
|  |  |  | @ Cl=0.4, Cd= | 0.068765
|  |  |  | @ Cl=0.6, Cd= | 0.18614
alpha (deg) | Cl | Cd | Cm | Cl/Cd
-12.5 | -0.5452 | 0.1558 | -0.0314 | -3.4994
-12 | -0.5285 | 0.15111 | -0.0283 | -3.4975
-11.5 | -0.576 | 0.14213 | -0.0311 | -4.0526
-11 | -0.5566 | 0.13739 | -0.0275 | -4.0512
-10.5 | -0.7601 | 0.09656 | -0.0453 | -7.8718
-10 | -0.8351 | 0.08686 | -0.0376 | -9.6143
-9.5 | -0.9747 | 0.08015 | -0.0159 | -12.1609
-9 | -1.0043 | 0.07402 | -0.0059 | -13.568
-8.5 | -1.038 | 0.06789 | 0.0058 | -15.2894
-8 | -1.061 | 0.0617 | 0.0169 | -17.1961
-7.5 | -1.0664 | 0.05619 | 0.0262 | -18.9785
-7 | -1.0585 | 0.05177 | 0.0339 | -20.4462
-6.5 | -1.0393 | 0.04802 | 0.0403 | -21.6431
-6 | -0.9934 | 0.04467 | 0.0413 | -22.2386
-5.5 | -0.9354 | 0.04335 | 0.0405 | -21.5779
-4.5 | -0.7955 | 0.04125 | 0.0338 | -19.2848
-4 | -0.7294 | 0.04099 | 0.0311 | -17.7946
-3.5 | -0.588 | 0.04509 | 0.0222 | -13.0406
-3 | -0.5732 | 0.04891 | 0.0328 | -11.7195
-2.5 | -0.2873 | 0.06122 | -0.0037 | -4.6929
-2 | -0.0947 | 0.06432 | -0.0333 | -1.4723
-1.5 | -0.0486 | 0.0639 | -0.0351 | -0.76056
-1 | -0.0071 | 0.06416 | -0.0358 | -0.11066
-0.5 | 0.0308 | 0.06462 | -0.0356 | 0.47663
0 | 0.0654 | 0.06525 | -0.0348 | 1.0023
0.5 | 0.0999 | 0.06612 | -0.0338 | 1.5109
1 | 0.1498 | 0.06806 | -0.0357 | 2.201
1.5 | 0.1883 | 0.06898 | -0.0352 | 2.7298
2.5 | 0.2572 | 0.07068 | -0.0327 | 3.6389
3 | 0.277 | 0.07063 | -0.0286 | 3.9218
4 | 0.4148 | 0.06854 | -0.0328 | 6.0519
4.5 | 0.4719 | 0.06823 | -0.0335 | 6.9163
5 | 0.4996 | 0.06819 | -0.03 | 7.3266
5.5 | 0.5492 | 0.06762 | -0.0292 | 8.1219
6 | 0.6093 | 0.06635 | -0.0293 | 9.1831
6.5 | 0.6522 | 0.06514 | -0.0267 | 10.0123
7 | 0.7073 | 0.06276 | -0.0249 | 11.2699
7.5 | 0.7756 | 0.05909 | -0.0237 | 13.1257
8 | 0.8609 | 0.05271 | -0.0226 | 16.3328
9 | 0.9548 | 0.04499 | -0.0117 | 21.2225
9.5 | 0.9985 | 0.04243 | -0.006 | 23.5329
10 | 0.9811 | 0.04516 | 0.0041 | 21.725
10.5 | 0.9625 | 0.04867 | 0.0131 | 19.776
11 | 0.9632 | 0.05133 | 0.0197 | 18.7649
11.5 | 0.9839 | 0.05307 | 0.0244 | 18.5397
12 | 1.0184 | 0.05443 | 0.0276 | 18.7103
12.5 | 1.0574 | 0.05613 | 0.0303 | 18.8384
13 | 1.0919 | 0.05853 | 0.0331 | 18.6554
13.5 | 1.1151 | 0.06127 | 0.0367 | 18.1998
14 | 1.1027 | 0.06545 | 0.0435 | 16.848
14.5 | 1.0894 | 0.06944 | 0.0498 | 15.6884
15 | 1.086 | 0.07396 | 0.0547 | 14.6836
15.5 | 1.0356 | 0.07989 | 0.0622 | 12.9628
16 | 0.975 | 0.08702 | 0.0685 | 11.2043
16.5 | 0.9158 | 0.09495 | 0.073 | 9.6451
17 | 0.8457 | 0.10442 | 0.0757 | 8.099
17.5 | 0.7803 | 0.11515 | 0.0761 | 6.7764
18 | 0.5828 | 0.16606 | 0.0525 | 3.5096
18.5 | 0.5605 | 0.18614 | 0.0454 | 3.0112

## 15. Re 100k Mach 0.50 (1)
BIGFOIL.COM POLAR EXPORT
NACA67-320 a=0.5
NACA67-320 a=0.5 |  |  |  | Cl Max: | 1.335 | at alpha= | 9 | deg
JavaFoil+Calcfoil stall+Eppler ext transition |  |  |  | L/D Max: | 45.465 | at alpha= | 6 | deg
Re: | 100000 |  |  | Cd Min: | 0.01835 | at alpha= | -1 | deg
Mach: | 0.5 |  |  | Cl=0 at alpha= | -2.0571 | deg
|  |  |  | @ Cl=0.1, Cd= | 0.018357
|  |  |  | @ Cl=0.4, Cd= | 0.018882
|  |  |  | @ Cl=0.6, Cd= | 0.019678
alpha (deg) | Cl | Cd | Cm | Cl/Cd
-20 | -1.026 | 0.35191 | 0.011 | -2.916
-19.5 | -0.997 | 0.3529 | 0.01 | -2.826
-19 | -0.967 | 0.34368 | 0.008 | -2.815
-18.5 | -0.94 | 0.32716 | 0.008 | -2.873
-18 | -0.912 | 0.33533 | 0.007 | -2.719
-17.5 | -0.884 | 0.33735 | 0.006 | -2.621
-17 | -0.856 | 0.33405 | 0.005 | -2.563
-16.5 | -0.826 | 0.30054 | 0.004 | -2.748
-16 | -0.798 | 0.29302 | 0.003 | -2.722
-15.5 | -0.77 | 0.27071 | 0.002 | -2.843
-15 | -0.742 | 0.26931 | 0.001 | -2.754
-14.5 | -0.713 | 0.28521 | 0.001 | -2.501
-14 | -0.683 | 0.2591 | 0 | -2.638
-13.5 | -0.655 | 0.2557 | -0.001 | -2.562
-13 | -0.627 | 0.24396 | -0.002 | -2.57
-12.5 | -0.599 | 0.24263 | -0.003 | -2.467
-12 | -0.57 | 0.21733 | -0.003 | -2.624
-11.5 | -0.541 | 0.21084 | -0.004 | -2.566
-11 | -0.512 | 0.19128 | -0.005 | -2.679
-10.5 | -0.484 | 0.14978 | -0.005 | -3.229
-10 | -0.455 | 0.13552 | -0.006 | -3.356
-9.5 | -0.426 | 0.13262 | -0.006 | -3.215
-9 | -0.631 | 0.08279 | -0.007 | -7.626
-8.5 | -0.64 | 0.07336 | -0.009 | -8.73
-8 | -0.622 | 0.06425 | -0.011 | -9.679
-7.5 | -0.588 | 0.06082 | -0.011 | -9.668
-7 | -0.547 | 0.0564 | -0.012 | -9.7
-6.5 | -0.501 | 0.05223 | -0.013 | -9.585
-6 | -0.45 | 0.0492 | -0.014 | -9.155
-5.5 | -0.398 | 0.04617 | -0.016 | -8.615
-5 | -0.412 | 0.02339 | -0.031 | -17.599
-4.5 | -0.343 | 0.02284 | -0.033 | -15.039
-4 | -0.274 | 0.02225 | -0.035 | -12.328
-3.5 | -0.204 | 0.02172 | -0.037 | -9.404
-3 | -0.131 | 0.0186 | -0.038 | -7.045
-2.5 | -0.062 | 0.01849 | -0.039 | -3.334
-2 | 0.008 | 0.01839 | -0.041 | 0.438
-1.5 | 0.078 | 0.01836 | -0.043 | 4.261
-1 | 0.148 | 0.01835 | -0.045 | 8.087
-0.5 | 0.219 | 0.01841 | -0.046 | 11.874
0 | 0.288 | 0.01859 | -0.048 | 15.513
0.5 | 0.358 | 0.01878 | -0.05 | 19.081
1 | 0.428 | 0.01895 | -0.052 | 22.592
1.5 | 0.498 | 0.01925 | -0.053 | 25.87
2 | 0.568 | 0.01953 | -0.055 | 29.068
2.5 | 0.637 | 0.01985 | -0.057 | 32.1
3 | 0.707 | 0.0202 | -0.059 | 34.996
3.5 | 0.771 | 0.02069 | -0.06 | 37.263
4 | 0.838 | 0.0212 | -0.062 | 39.548
4.5 | 0.906 | 0.02173 | -0.064 | 41.69
5 | 0.973 | 0.0225 | -0.066 | 43.232
5.5 | 1.037 | 0.02326 | -0.068 | 44.571
6 | 1.099 | 0.02417 | -0.07 | 45.465
6.5 | 1.166 | 0.03353 | -0.072 | 34.787
7 | 1.223 | 0.03525 | -0.074 | 34.687
7.5 | 1.27 | 0.03708 | -0.075 | 34.245
8 | 1.308 | 0.03879 | -0.077 | 33.708
8.5 | 1.332 | 0.04191 | -0.079 | 31.788
9 | 1.335 | 0.04482 | -0.08 | 29.791
9.5 | 1.09 | 0.07778 | -0.03 | 14.014
10 | 0.968 | 0.09102 | -0.029 | 10.637
10.5 | 0.714 | 0.13603 | -0.03 | 5.245
11 | 0.741 | 0.1607 | -0.03 | 4.612
11.5 | 0.771 | 0.2158 | -0.04 | 3.573
12 | 0.799 | 0.21903 | -0.04 | 3.647
12.5 | 0.826 | 0.22602 | -0.041 | 3.657
13 | 0.856 | 0.22646 | -0.046 | 3.779
13.5 | 0.884 | 0.24103 | -0.047 | 3.665
14 | 0.911 | 0.25048 | -0.048 | 3.637

## 16. Re 100k Mach 0.50 (2)
BIGFOIL.COM POLAR EXPORT
NACA67-320 a=0.5
NACA67-320 a=0.5 |  |  |  | Cl Max: | 0.9917 | at alpha= | 11.5 | deg
XFOIL ncrit=9 |  |  |  | L/D Max: | 17.8204 | at alpha= | 8.5 | deg
Re: | 100000 |  |  | Cd Min: | 0.17821 | at alpha= | 16.5 | deg
Mach: | 0.5 |  |  | Cl=0 at alpha= | -1.1556 | deg
|  |  |  | @ Cl=0.1, Cd= | 0.072204
|  |  |  | @ Cl=0.4, Cd= | 0.073137
|  |  |  | @ Cl=0.6, Cd= | 0.072335
alpha (deg) | Cl | Cd | Cm | Cl/Cd
-11 | -0.5094 | 0.15803 | -0.0274 | -3.2234
-10 | -0.5947 | 0.12623 | -0.042 | -4.7112
-9.5 | -0.6098 | 0.11714 | -0.0422 | -5.2057
-9 | -0.6504 | 0.10483 | -0.045 | -6.2043
-8.5 | -0.714 | 0.09296 | -0.0445 | -7.6807
-8 | -0.7838 | 0.08354 | -0.0385 | -9.3823
-7.5 | -0.8504 | 0.07623 | -0.0282 | -11.1557
-6.5 | -0.9656 | 0.06599 | 0.0005 | -14.6325
-6 | -0.9847 | 0.06124 | 0.0111 | -16.0794
-5.5 | -0.978 | 0.05686 | 0.019 | -17.2001
-5 | -0.9519 | 0.05295 | 0.0253 | -17.9773
-4.5 | -0.8863 | 0.05038 | 0.0251 | -17.5923
-4 | -0.7978 | 0.04813 | 0.0213 | -16.5759
-3.5 | -0.6725 | 0.04817 | 0.011 | -13.961
-2 | -0.2672 | 0.06751 | -0.0083 | -3.9579
-1.5 | -0.0279 | 0.07102 | -0.0451 | -0.39285
-1 | 0.0126 | 0.07132 | -0.0447 | 0.17667
0 | 0.0845 | 0.07196 | -0.0417 | 1.1743
0.5 | 0.1182 | 0.07249 | -0.0397 | 1.6306
1 | 0.1567 | 0.07334 | -0.0384 | 2.1366
1.5 | 0.2089 | 0.0748 | -0.0392 | 2.7928
2 | 0.2678 | 0.07296 | -0.039 | 3.6705
2.5 | 0.3117 | 0.07273 | -0.0372 | 4.2857
3 | 0.3653 | 0.0729 | -0.037 | 5.011
3.5 | 0.4005 | 0.07314 | -0.034 | 5.4758
4 | 0.4435 | 0.07325 | -0.032 | 6.0546
5 | 0.5289 | 0.07332 | -0.0272 | 7.2136
5.5 | 0.5888 | 0.07246 | -0.0262 | 8.1259
6 | 0.6264 | 0.07204 | -0.0221 | 8.6952
6.5 | 0.6961 | 0.06944 | -0.0202 | 10.0245
7 | 0.7402 | 0.06773 | -0.0152 | 10.9287
8 | 0.8862 | 0.05718 | -0.0043 | 15.4984
8.5 | 0.9468 | 0.05313 | 0.0031 | 17.8204
9 | 0.9508 | 0.05452 | 0.0129 | 17.4395
9.5 | 0.9378 | 0.05814 | 0.0219 | 16.13
10 | 0.9415 | 0.06119 | 0.0291 | 15.3865
10.5 | 0.9628 | 0.06357 | 0.0349 | 15.1455
11 | 0.9848 | 0.06639 | 0.0403 | 14.8336
11.5 | 0.9917 | 0.07078 | 0.0458 | 14.011
12 | 0.987 | 0.07591 | 0.0512 | 13.0022
12.5 | 0.9447 | 0.08404 | 0.0561 | 11.2411
13 | 0.8939 | 0.09372 | 0.0589 | 9.538
13.5 | 0.8313 | 0.10596 | 0.0585 | 7.8454
14 | 0.7517 | 0.12307 | 0.0531 | 6.1079
14.5 | 0.6863 | 0.14192 | 0.0455 | 4.8358
15 | 0.6552 | 0.15451 | 0.042 | 4.2405
15.5 | 0.6386 | 0.16386 | 0.0407 | 3.8972
16 | 0.639 | 0.16934 | 0.0423 | 3.7735
16.5 | 0.6252 | 0.17821 | 0.0414 | 3.5082

## 17. Re 250k Mach 0.00 (1)
BIGFOIL.COM POLAR EXPORT
NACA67-320 a=0.5
NACA67-320 a=0.5 |  |  |  | Cl Max: | 1.594 | at alpha= | 14.5 | deg
JavaFoil+Calcfoil stall+Eppler ext transition |  |  |  | L/D Max: | 75.182 | at alpha= | 7 | deg
Re: | 250000 |  |  | Cd Min: | 0.01102 | at alpha= | -1 | deg
Mach: | 0 |  |  | Cl=0 at alpha= | -2.0574 | deg
|  |  |  | @ Cl=0.1, Cd= | 0.011025
|  |  |  | @ Cl=0.4, Cd= | 0.011354
|  |  |  | @ Cl=0.6, Cd= | 0.0119
alpha (deg) | Cl | Cd | Cm | Cl/Cd
-20 | -1.042 | 0.20109 | 0.007 | -5.182
-19.5 | -1.048 | 0.18991 | 0.006 | -5.519
-19 | -1.053 | 0.18253 | 0.006 | -5.771
-18.5 | -1.056 | 0.17135 | 0.005 | -6.162
-18 | -1.057 | 0.16229 | 0.005 | -6.515
-17.5 | -1.056 | 0.15561 | 0.004 | -6.784
-17 | -1.053 | 0.14853 | 0.004 | -7.092
-16.5 | -1.047 | 0.13961 | 0.003 | -7.499
-16 | -1.039 | 0.13143 | 0.002 | -7.908
-15.5 | -1.03 | 0.12417 | 0.002 | -8.292
-15 | -1.017 | 0.11834 | 0.001 | -8.592
-14.5 | -1.001 | 0.11163 | 0 | -8.967
-14 | -0.983 | 0.1056 | 0 | -9.313
-13.5 | -0.963 | 0.09865 | -0.001 | -9.761
-13 | -0.941 | 0.09205 | -0.002 | -10.222
-12.5 | -0.916 | 0.08666 | -0.003 | -10.567
-12 | -0.889 | 0.08097 | -0.004 | -10.982
-11.5 | -0.861 | 0.07547 | -0.005 | -11.403
-11 | -0.835 | 0.06779 | -0.006 | -12.318
-10.5 | -0.811 | 0.05923 | -0.008 | -13.687
-10 | -0.9 | 0.02255 | -0.012 | -39.924
-9.5 | -0.855 | 0.02157 | -0.014 | -39.66
-9 | -0.671 | 0.05725 | -0.008 | -11.721
-8.5 | -0.63 | 0.05362 | -0.009 | -11.742
-8 | -0.705 | 0.01884 | -0.018 | -37.385
-7.5 | -0.651 | 0.01836 | -0.02 | -35.442
-7 | -0.595 | 0.01785 | -0.021 | -33.344
-6.5 | -0.538 | 0.01733 | -0.023 | -31.064
-6 | -0.48 | 0.01682 | -0.024 | -28.568
-5.5 | -0.421 | 0.01632 | -0.026 | -25.815
-5 | -0.362 | 0.01589 | -0.028 | -22.761
-4.5 | -0.301 | 0.01544 | -0.029 | -19.504
-4 | -0.24 | 0.01512 | -0.031 | -15.869
-3.5 | -0.174 | 0.01135 | -0.031 | -15.358
-3 | -0.114 | 0.01125 | -0.033 | -10.144
-2.5 | -0.054 | 0.01115 | -0.034 | -4.81
-2 | 0.007 | 0.01107 | -0.036 | 0.633
-1.5 | 0.068 | 0.01103 | -0.037 | 6.163
-1 | 0.129 | 0.01102 | -0.039 | 11.703
-0.5 | 0.19 | 0.01104 | -0.041 | 17.225
0 | 0.251 | 0.01115 | -0.042 | 22.5
0.5 | 0.312 | 0.01121 | -0.044 | 27.807
1 | 0.373 | 0.0113 | -0.045 | 32.956
1.5 | 0.433 | 0.01142 | -0.047 | 37.942
2 | 0.494 | 0.01159 | -0.048 | 42.615
2.5 | 0.555 | 0.01175 | -0.05 | 47.206
3 | 0.615 | 0.01195 | -0.052 | 51.461
3.5 | 0.672 | 0.01216 | -0.053 | 55.25
4 | 0.732 | 0.01237 | -0.055 | 59.162
4.5 | 0.791 | 0.01263 | -0.056 | 62.595
5 | 0.85 | 0.01291 | -0.058 | 65.834
5.5 | 0.91 | 0.0132 | -0.06 | 68.939
6 | 0.97 | 0.01353 | -0.062 | 71.653
6.5 | 1.028 | 0.01395 | -0.063 | 73.669
7 | 1.084 | 0.01442 | -0.065 | 75.182
7.5 | 1.142 | 0.02341 | -0.067 | 48.782
8 | 1.193 | 0.0243 | -0.069 | 49.085
8.5 | 1.242 | 0.02533 | -0.07 | 49.028
9 | 1.289 | 0.02632 | -0.072 | 48.964
9.5 | 1.333 | 0.02732 | -0.073 | 48.767
10 | 1.374 | 0.0284 | -0.075 | 48.389
10.5 | 1.412 | 0.03017 | -0.076 | 46.803
11 | 1.448 | 0.03153 | -0.078 | 45.911
11.5 | 1.48 | 0.03299 | -0.079 | 44.858
12 | 1.508 | 0.03447 | -0.08 | 43.76
12.5 | 1.534 | 0.03605 | -0.082 | 42.542
13 | 1.555 | 0.03771 | -0.083 | 41.236
13.5 | 1.572 | 0.03964 | -0.085 | 39.662
14 | 1.586 | 0.04147 | -0.086 | 38.235
14.5 | 1.594 | 0.04391 | -0.087 | 36.312
15 | 1.59 | 0.04803 | -0.088 | 33.109
15.5 | 1.378 | 0.11448 | -0.059 | 12.04
16 | 1.362 | 0.12704 | -0.052 | 10.724
16.5 | 1.356 | 0.13524 | -0.052 | 10.025
17 | 1.348 | 0.14061 | -0.053 | 9.585
17.5 | 1.331 | 0.151 | -0.049 | 8.814
18 | 1.316 | 0.16056 | -0.049 | 8.199
18.5 | 1.293 | 0.16605 | -0.037 | 7.79
19 | 1.275 | 0.17475 | -0.038 | 7.295
19.5 | 1.254 | 0.18535 | -0.038 | 6.767

## 18. Re 250k Mach 0.00 (2)
BIGFOIL.COM POLAR EXPORT
NACA67-320 a=0.5
NACA67-320 a=0.5 |  |  |  | Cl Max: | 1.1328 | at alpha= | 7.5 | deg
XFOIL ncrit=9 |  |  |  | L/D Max: | 46.105 | at alpha= | 7.5 | deg
Re: | 250000 |  |  | Cd Min: | 0.14347 | at alpha= | -17.5 | deg
Mach: | 0 |  |  | Cl=0 at alpha= | -1.3351 | deg
|  |  |  | @ Cl=0.1, Cd= | 0.04617
|  |  |  | @ Cl=0.4, Cd= | 0.045469
|  |  |  | @ Cl=0.6, Cd= | 0.042797
alpha (deg) | Cl | Cd | Cm | Cl/Cd
-17.5 | -0.1933 | 0.14347 | -0.136 | -1.3473
-17 | -0.1661 | 0.13921 | -0.1372 | -1.1932
-16.5 | -0.148 | 0.13444 | -0.1392 | -1.1009
-16 | -0.4486 | 0.07094 | -0.1665 | -6.3237
-15.5 | -0.5023 | 0.06215 | -0.1659 | -8.0821
-15 | -0.5444 | 0.05565 | -0.1624 | -9.7826
-14.5 | -0.5858 | 0.05057 | -0.1564 | -11.5839
-14 | -0.6158 | 0.04686 | -0.1489 | -13.1413
-13.5 | -0.6381 | 0.04402 | -0.1405 | -14.4957
-13 | -0.6504 | 0.04193 | -0.1323 | -15.5116
-12.5 | -0.9459 | 0.05923 | -0.0641 | -15.9699
-12 | -0.9369 | 0.05279 | -0.062 | -17.7477
-11.5 | -0.9341 | 0.04888 | -0.0553 | -19.1101
-11 | -0.9079 | 0.04561 | -0.0518 | -19.9057
-10.5 | -0.852 | 0.04243 | -0.0537 | -20.0801
-10 | -0.8293 | 0.04184 | -0.0495 | -19.8207
-9 | -0.6616 | 0.03813 | -0.0621 | -17.3512
-8.5 | -0.6759 | 0.03826 | -0.0504 | -17.666
-8 | -0.633 | 0.03781 | -0.0496 | -16.7416
-7.5 | -0.7138 | 0.03765 | -0.0263 | -18.9588
-7 | -0.6452 | 0.03755 | -0.0299 | -17.1824
-6.5 | -0.6401 | 0.03659 | -0.0216 | -17.4939
-6 | -0.5378 | 0.03519 | -0.0303 | -15.2828
-5.5 | -0.5182 | 0.03435 | -0.0243 | -15.0859
-5 | -0.4682 | 0.03359 | -0.024 | -13.9387
-4.5 | -0.4852 | 0.03265 | -0.0114 | -14.8606
-3.5 | -0.5363 | 0.0292 | 0.0186 | -18.3664
-3 | -0.5638 | 0.02857 | 0.0364 | -19.734
-2.5 | -0.5181 | 0.03005 | 0.0398 | -17.2413
-2 | -0.3218 | 0.03718 | 0.016 | -8.6552
-1.5 | -0.0773 | 0.04387 | -0.0176 | -1.762
-1 | 0.1571 | 0.04691 | -0.05 | 3.349
-0.5 | 0.231 | 0.04655 | -0.0546 | 4.9624
0 | 0.3181 | 0.04558 | -0.0621 | 6.9789
1 | 0.3908 | 0.04563 | -0.0579 | 8.5645
1.5 | 0.4685 | 0.04427 | -0.0634 | 10.5828
2 | 0.483 | 0.04492 | -0.0575 | 10.7524
2.5 | 0.5591 | 0.04321 | -0.0623 | 12.9391
3 | 0.5941 | 0.04293 | -0.0605 | 13.8388
4 | 0.7087 | 0.04035 | -0.0627 | 17.5638
4.5 | 0.7987 | 0.03738 | -0.0686 | 21.367
5 | 0.8485 | 0.03565 | -0.0676 | 23.8008
7 | 1.0827 | 0.02613 | -0.0677 | 41.4351
7.5 | 1.1328 | 0.02457 | -0.0659 | 46.105
8 | 1.1055 | 0.02662 | -0.0523 | 41.5289
8.5 | 0.6494 | 0.02435 | 0.0467 | 26.6694
9 | 0.6904 | 0.02339 | 0.0492 | 29.5169
9.5 | 0.7123 | 0.02317 | 0.0544 | 30.7423
10 | 0.7134 | 0.02374 | 0.0624 | 30.0505
10.5 | 0.715 | 0.02575 | 0.0686 | 27.767
11 | 0.7135 | 0.0282 | 0.0745 | 25.3014
11.5 | 0.7122 | 0.03051 | 0.0804 | 23.3432
12 | 0.7242 | 0.03358 | 0.0825 | 21.5664
12.5 | 0.7386 | 0.03672 | 0.0842 | 20.1144

## 19. Re 250k Mach 0.10 (1)
BIGFOIL.COM POLAR EXPORT
NACA67-320 a=0.5
NACA67-320 a=0.5 |  |  |  | Cl Max: | 1.582 | at alpha= | 14.5 | deg
JavaFoil+Calcfoil stall+Eppler ext transition |  |  |  | L/D Max: | 74.944 | at alpha= | 7 | deg
Re: | 250000 |  |  | Cd Min: | 0.01108 | at alpha= | -1 | deg
Mach: | 0.1 |  |  | Cl=0 at alpha= | -2.0574 | deg
|  |  |  | @ Cl=0.1, Cd= | 0.011085
|  |  |  | @ Cl=0.4, Cd= | 0.011405
|  |  |  | @ Cl=0.6, Cd= | 0.01191
alpha (deg) | Cl | Cd | Cm | Cl/Cd
-20 | -1.005 | 0.20379 | 0.007 | -4.93
-19.5 | -1.014 | 0.19503 | 0.006 | -5.2
-19 | -1.022 | 0.1834 | 0.006 | -5.572
-18.5 | -1.028 | 0.17312 | 0.005 | -5.936
-18 | -1.032 | 0.16514 | 0.005 | -6.247
-17.5 | -1.033 | 0.15693 | 0.004 | -6.581
-17 | -1.034 | 0.14938 | 0.004 | -6.919
-16.5 | -1.031 | 0.14224 | 0.003 | -7.249
-16 | -1.025 | 0.13251 | 0.002 | -7.738
-15.5 | -1.017 | 0.12642 | 0.002 | -8.048
-15 | -1.007 | 0.12049 | 0.001 | -8.357
-14.5 | -0.993 | 0.11348 | 0 | -8.75
-14 | -0.977 | 0.1045 | 0 | -9.353
-13.5 | -0.959 | 0.09994 | -0.001 | -9.594
-13 | -0.937 | 0.09306 | -0.002 | -10.071
-12.5 | -0.913 | 0.0873 | -0.003 | -10.462
-12 | -0.887 | 0.08284 | -0.003 | -10.704
-11.5 | -0.86 | 0.07625 | -0.004 | -11.272
-11 | -0.832 | 0.06963 | -0.006 | -11.954
-10.5 | -0.802 | 0.06375 | -0.007 | -12.583
-10 | -0.902 | 0.02283 | -0.012 | -39.498
-9.5 | -0.857 | 0.02173 | -0.014 | -39.46
-9 | -0.673 | 0.05759 | -0.008 | -11.68
-8.5 | -0.631 | 0.05394 | -0.009 | -11.707
-8 | -0.707 | 0.01888 | -0.018 | -37.454
-7.5 | -0.653 | 0.01846 | -0.02 | -35.382
-7 | -0.598 | 0.01795 | -0.021 | -33.297
-6.5 | -0.541 | 0.01742 | -0.023 | -31.034
-6 | -0.483 | 0.01689 | -0.025 | -28.566
-5.5 | -0.423 | 0.0164 | -0.026 | -25.816
-5 | -0.363 | 0.01596 | -0.028 | -22.763
-4.5 | -0.303 | 0.0155 | -0.029 | -19.527
-4 | -0.241 | 0.01519 | -0.031 | -15.879
-3.5 | -0.175 | 0.01137 | -0.031 | -15.42
-3 | -0.115 | 0.01129 | -0.033 | -10.158
-2.5 | -0.054 | 0.01119 | -0.035 | -4.818
-2 | 0.007 | 0.0111 | -0.036 | 0.634
-1.5 | 0.068 | 0.01109 | -0.038 | 6.162
-1 | 0.13 | 0.01108 | -0.039 | 11.698
-0.5 | 0.191 | 0.01108 | -0.041 | 17.239
0 | 0.252 | 0.01118 | -0.042 | 22.546
0.5 | 0.313 | 0.01124 | -0.044 | 27.855
1 | 0.374 | 0.01135 | -0.046 | 32.993
1.5 | 0.435 | 0.01148 | -0.047 | 37.94
2 | 0.496 | 0.01163 | -0.049 | 42.668
2.5 | 0.557 | 0.01179 | -0.05 | 47.265
3 | 0.618 | 0.01196 | -0.052 | 51.677
3.5 | 0.675 | 0.01221 | -0.053 | 55.305
4 | 0.735 | 0.01244 | -0.055 | 59.116
4.5 | 0.795 | 0.01269 | -0.057 | 62.653
5 | 0.854 | 0.01298 | -0.058 | 65.757
5.5 | 0.915 | 0.01327 | -0.06 | 68.953
6 | 0.974 | 0.01361 | -0.062 | 71.569
6.5 | 1.032 | 0.01405 | -0.064 | 73.507
7 | 1.089 | 0.01453 | -0.065 | 74.944
7.5 | 1.147 | 0.02362 | -0.067 | 48.558
8 | 1.198 | 0.02454 | -0.069 | 48.819
8.5 | 1.247 | 0.02554 | -0.07 | 48.802
9 | 1.293 | 0.02651 | -0.072 | 48.776
9.5 | 1.337 | 0.02761 | -0.073 | 48.416
10 | 1.378 | 0.02874 | -0.075 | 47.945
10.5 | 1.415 | 0.03056 | -0.076 | 46.32
11 | 1.45 | 0.03196 | -0.078 | 45.362
11.5 | 1.481 | 0.03337 | -0.079 | 44.382
12 | 1.508 | 0.03492 | -0.081 | 43.187
12.5 | 1.532 | 0.03658 | -0.082 | 41.876
13 | 1.551 | 0.03831 | -0.084 | 40.495
13.5 | 1.566 | 0.04038 | -0.085 | 38.789
14 | 1.577 | 0.04245 | -0.086 | 37.159
14.5 | 1.582 | 0.04502 | -0.088 | 35.143
15 | 1.523 | 0.05937 | -0.084 | 25.656
15.5 | 1.353 | 0.12041 | -0.053 | 11.234
16 | 1.346 | 0.12838 | -0.052 | 10.484
16.5 | 1.333 | 0.13692 | -0.049 | 9.736
17 | 1.319 | 0.14685 | -0.048 | 8.981
17.5 | 1.297 | 0.15164 | -0.036 | 8.555
18 | 1.284 | 0.16314 | -0.047 | 7.87
18.5 | 1.263 | 0.17131 | -0.048 | 7.374
19 | 1.236 | 0.18031 | -0.038 | 6.855
19.5 | 1.214 | 0.19159 | -0.047 | 6.338

## 20. Re 250k Mach 0.10 (2)
BIGFOIL.COM POLAR EXPORT
NACA67-320 a=0.5
NACA67-320 a=0.5 |  |  |  | Cl Max: | 1.1289 | at alpha= | 7.5 | deg
XFOIL ncrit=9 |  |  |  | L/D Max: | 45.1379 | at alpha= | 7.5 | deg
Re: | 250000 |  |  | Cd Min: | 0.13523 | at alpha= | -16.5 | deg
Mach: | 0.1 |  |  | Cl=0 at alpha= | -1.301 | deg
|  |  |  | @ Cl=0.1, Cd= | 0.04637
|  |  |  | @ Cl=0.4, Cd= | 0.045774
|  |  |  | @ Cl=0.6, Cd= | 0.042919
alpha (deg) | Cl | Cd | Cm | Cl/Cd
-16.5 | -0.1445 | 0.13523 | -0.1397 | -1.0685
-16 | -0.4245 | 0.07411 | -0.1671 | -5.728
-15.5 | -0.4738 | 0.06471 | -0.1678 | -7.3219
-15 | -0.5161 | 0.05768 | -0.1655 | -8.9476
-14.5 | -0.5609 | 0.05217 | -0.1601 | -10.7514
-14 | -0.5943 | 0.04816 | -0.1529 | -12.3401
-13.5 | -0.6209 | 0.04505 | -0.1444 | -13.7825
-13 | -0.6362 | 0.04271 | -0.1362 | -14.8958
-12.5 | -0.6235 | 0.03971 | -0.1317 | -15.7013
-12 | -0.7977 | 0.04646 | -0.0897 | -17.1696
-11.5 | -0.9272 | 0.05026 | -0.0581 | -18.4481
-11 | -0.9073 | 0.0466 | -0.0537 | -19.47
-10.5 | -0.8558 | 0.04339 | -0.055 | -19.7234
-10 | -0.8209 | 0.04243 | -0.053 | -19.3472
-9 | -0.6765 | 0.03862 | -0.0608 | -17.5168
-8.5 | -0.6868 | 0.03857 | -0.0498 | -17.8066
-8 | -0.6468 | 0.03812 | -0.0483 | -16.9675
-7.5 | -0.7127 | 0.03795 | -0.0277 | -18.78
-7 | -0.5744 | 0.03643 | -0.0428 | -15.7672
-6.5 | -0.5884 | 0.03611 | -0.0312 | -16.2947
-6 | -0.5062 | 0.03522 | -0.0368 | -14.3725
-5.5 | -0.5127 | 0.03454 | -0.0261 | -14.8437
-5 | -0.4589 | 0.03375 | -0.0264 | -13.597
-4.5 | -0.4784 | 0.03288 | -0.0134 | -14.5499
-4 | -0.4736 | 0.03092 | -0.0043 | -15.3169
-3.5 | -0.5293 | 0.02948 | 0.0166 | -17.9545
-3 | -0.5659 | 0.02852 | 0.0361 | -19.8422
-2.5 | -0.5197 | 0.03 | 0.0396 | -17.3233
-2 | -0.3353 | 0.03682 | 0.0183 | -9.1065
-1.5 | -0.1016 | 0.04359 | -0.0133 | -2.3308
-1 | 0.1537 | 0.04711 | -0.0494 | 3.2626
-0.5 | 0.2316 | 0.04674 | -0.0547 | 4.9551
0 | 0.2627 | 0.04718 | -0.052 | 5.568
0.5 | 0.3404 | 0.04589 | -0.0579 | 7.4177
1 | 0.3934 | 0.04584 | -0.0582 | 8.582
2 | 0.4898 | 0.04488 | -0.0585 | 10.9135
3 | 0.5982 | 0.04296 | -0.0608 | 13.9246
4 | 0.7133 | 0.04037 | -0.063 | 17.6691
5 | 0.8536 | 0.03564 | -0.0677 | 23.9506
6 | 0.6072 | 0.03478 | 0.0001 | 17.4583
7 | 0.6484 | 0.03011 | 0.015 | 21.5344
7.5 | 1.1289 | 0.02501 | -0.0641 | 45.1379
8 | 1.0997 | 0.02718 | -0.0502 | 40.4599
8.5 | 0.6589 | 0.02418 | 0.0464 | 27.2498
9 | 0.6856 | 0.02373 | 0.0509 | 28.8917
9.5 | 0.7125 | 0.02338 | 0.0555 | 30.4748
10 | 0.7099 | 0.0241 | 0.0641 | 29.4564
10.5 | 0.7107 | 0.02617 | 0.0703 | 27.1571
11.5 | 0.7084 | 0.03108 | 0.0819 | 22.7928
12 | 0.719 | 0.03417 | 0.0844 | 21.0418
12.5 | 0.734 | 0.03733 | 0.0859 | 19.6625

## 21. Re 250k Mach 0.25 (1)
BIGFOIL.COM POLAR EXPORT
NACA67-320 a=0.5
NACA67-320 a=0.5 |  |  |  | Cl Max: | 1.512 | at alpha= | 13 | deg
JavaFoil+Calcfoil stall+Eppler ext transition |  |  |  | L/D Max: | 72.798 | at alpha= | 6.5 | deg
Re: | 250000 |  |  | Cd Min: | 0.01128 | at alpha= | -0.5 | deg
Mach: | 0.25 |  |  | Cl=0 at alpha= | -2.0564 | deg
|  |  |  | @ Cl=0.1, Cd= | 0.01129
|  |  |  | @ Cl=0.4, Cd= | 0.011626
|  |  |  | @ Cl=0.6, Cd= | 0.012123
alpha (deg) | Cl | Cd | Cm | Cl/Cd
-19.5 | -0.713 | 0.24413 | 0.007 | -2.92
-19 | -0.751 | 0.22223 | 0.007 | -3.381
-18.5 | -0.787 | 0.20981 | 0.006 | -3.749
-18 | -0.815 | 0.19265 | 0.004 | -4.229
-17.5 | -0.843 | 0.17722 | 0.004 | -4.755
-17 | -0.867 | 0.16875 | 0.003 | -5.135
-16.5 | -0.886 | 0.15625 | 0.003 | -5.673
-16 | -0.902 | 0.14749 | 0.002 | -6.115
-15.5 | -0.913 | 0.13835 | 0.002 | -6.6
-15 | -0.92 | 0.12886 | 0.001 | -7.139
-14.5 | -0.924 | 0.12109 | 0 | -7.629
-14 | -0.922 | 0.11316 | 0 | -8.144
-13.5 | -0.916 | 0.10637 | -0.001 | -8.614
-13 | -0.905 | 0.09914 | -0.002 | -9.133
-12.5 | -0.891 | 0.09248 | -0.003 | -9.633
-12 | -0.872 | 0.08612 | -0.003 | -10.127
-11.5 | -0.85 | 0.08018 | -0.004 | -10.601
-11 | -0.824 | 0.07568 | -0.005 | -10.881
-10.5 | -0.795 | 0.07004 | -0.006 | -11.353
-10 | -0.768 | 0.06323 | -0.008 | -12.142
-9.5 | -0.866 | 0.02274 | -0.014 | -38.092
-9 | -0.684 | 0.0584 | -0.008 | -11.708
-8.5 | -0.642 | 0.0549 | -0.009 | -11.703
-8 | -0.599 | 0.05185 | -0.01 | -11.552
-7.5 | -0.667 | 0.01892 | -0.02 | -35.234
-7 | -0.611 | 0.01846 | -0.022 | -33.092
-6.5 | -0.553 | 0.01792 | -0.024 | -30.875
-6 | -0.494 | 0.01739 | -0.025 | -28.423
-5.5 | -0.434 | 0.01686 | -0.027 | -25.746
-5 | -0.373 | 0.01637 | -0.028 | -22.767
-4.5 | -0.31 | 0.01589 | -0.03 | -19.536
-4 | -0.247 | 0.01554 | -0.032 | -15.924
-3.5 | -0.18 | 0.01161 | -0.032 | -15.496
-3 | -0.118 | 0.01148 | -0.034 | -10.257
-2.5 | -0.055 | 0.0114 | -0.035 | -4.858
-2 | 0.007 | 0.01132 | -0.037 | 0.639
-1.5 | 0.07 | 0.01129 | -0.039 | 6.218
-1 | 0.133 | 0.01129 | -0.04 | 11.8
-0.5 | 0.196 | 0.01128 | -0.042 | 17.399
0 | 0.259 | 0.01138 | -0.043 | 22.744
0.5 | 0.322 | 0.01147 | -0.045 | 28.05
1 | 0.385 | 0.01159 | -0.047 | 33.169
1.5 | 0.447 | 0.01174 | -0.048 | 38.109
2 | 0.51 | 0.01188 | -0.05 | 42.928
2.5 | 0.573 | 0.01204 | -0.052 | 47.561
3 | 0.635 | 0.01223 | -0.053 | 51.905
3.5 | 0.694 | 0.01248 | -0.055 | 55.584
4 | 0.755 | 0.01272 | -0.057 | 59.374
4.5 | 0.816 | 0.01299 | -0.058 | 62.825
5 | 0.876 | 0.01334 | -0.06 | 65.719
5.5 | 0.94 | 0.01364 | -0.062 | 68.875
6 | 1 | 0.01405 | -0.064 | 71.149
6.5 | 1.058 | 0.01454 | -0.065 | 72.798
7 | 1.12 | 0.02366 | -0.067 | 47.343
7.5 | 1.173 | 0.02581 | -0.069 | 45.439
8 | 1.224 | 0.02583 | -0.071 | 47.367
8.5 | 1.271 | 0.02683 | -0.072 | 47.378
9 | 1.316 | 0.02793 | -0.074 | 47.119
9.5 | 1.357 | 0.02921 | -0.075 | 46.47
10 | 1.394 | 0.03114 | -0.077 | 44.775
10.5 | 1.427 | 0.03258 | -0.078 | 43.806
11 | 1.455 | 0.03409 | -0.08 | 42.696
11.5 | 1.478 | 0.03575 | -0.081 | 41.352
12 | 1.496 | 0.03767 | -0.083 | 39.717
12.5 | 1.508 | 0.03983 | -0.084 | 37.854
13 | 1.512 | 0.04206 | -0.086 | 35.952
13.5 | 1.499 | 0.04677 | -0.086 | 32.046
14 | 1.28 | 0.10713 | -0.052 | 11.949
14.5 | 1.262 | 0.11667 | -0.047 | 10.82
15 | 1.246 | 0.12489 | -0.046 | 9.974
15.5 | 1.219 | 0.13217 | -0.035 | 9.222
16 | 1.191 | 0.13926 | -0.035 | 8.554
16.5 | 1.154 | 0.15158 | -0.035 | 7.611
17 | 1.11 | 0.16251 | -0.035 | 6.832
17.5 | 1.062 | 0.17274 | -0.035 | 6.147
18 | 1.009 | 0.18302 | -0.036 | 5.511

## 22. Re 250k Mach 0.25 (2)
BIGFOIL.COM POLAR EXPORT
NACA67-320 a=0.5
NACA67-320 a=0.5 |  |  |  | Cl Max: | 1.1078 | at alpha= | 7.5 | deg
XFOIL ncrit=9 |  |  |  | L/D Max: | 40.4012 | at alpha= | 7.5 | deg
Re: | 250000 |  |  | Cd Min: | 0.12408 | at alpha= | -15.5 | deg
Mach: | 0.25 |  |  | Cl=0 at alpha= | -1.4164 | deg
|  |  |  | @ Cl=0.1, Cd= | 0.045634
|  |  |  | @ Cl=0.4, Cd= | 0.046155
|  |  |  | @ Cl=0.6, Cd= | 0.04426
alpha (deg) | Cl | Cd | Cm | Cl/Cd
-15.5 | -0.1304 | 0.12408 | -0.1504 | -1.0509
-14.5 | -0.4386 | 0.06167 | -0.1745 | -7.112
-14 | -0.4805 | 0.05585 | -0.1705 | -8.6034
-13.5 | -0.5212 | 0.05124 | -0.1636 | -10.1717
-13 | -0.5514 | 0.04771 | -0.1557 | -11.5573
-12.5 | -0.5658 | 0.04418 | -0.1485 | -12.8067
-12 | -0.6995 | 0.05036 | -0.1143 | -13.89
-11.5 | -0.8652 | 0.06005 | -0.0731 | -14.408
-11 | -0.8897 | 0.05552 | -0.0646 | -16.0249
-10.5 | -0.9323 | 0.05259 | -0.0497 | -17.7277
-9.5 | -0.7759 | 0.04329 | -0.0604 | -17.9233
-9 | -0.7897 | 0.04249 | -0.0486 | -18.5855
-8.5 | -0.7453 | 0.04084 | -0.0473 | -18.2493
-8 | -0.7897 | 0.04076 | -0.0306 | -19.3744
-7.5 | -0.625 | 0.03825 | -0.0491 | -16.3399
-7 | -0.6126 | 0.03791 | -0.0418 | -16.1593
-6.5 | -0.5317 | 0.03688 | -0.0465 | -14.417
-6 | -0.4418 | 0.03627 | -0.0531 | -12.1809
-5.5 | -0.4821 | 0.03563 | -0.0361 | -13.5307
-5 | -0.4708 | 0.03505 | -0.0284 | -13.4322
-4.5 | -0.4465 | 0.03407 | -0.023 | -13.1054
-4 | -0.4576 | 0.03284 | -0.0113 | -13.9342
-3.5 | -0.4883 | 0.03076 | 0.005 | -15.8745
-3 | -0.5288 | 0.03038 | 0.026 | -17.4062
-2.5 | -0.4976 | 0.0313 | 0.0331 | -15.8978
-2 | -0.3743 | 0.03578 | 0.0236 | -10.4612
-1.5 | -0.0154 | 0.04523 | -0.0302 | -0.34048
0.5 | 0.3531 | 0.04652 | -0.0595 | 7.5903
1.5 | 0.4442 | 0.04581 | -0.0584 | 9.6966
2.5 | 0.5152 | 0.04559 | -0.054 | 11.3007
3 | 0.5787 | 0.04469 | -0.0562 | 12.9492
3.5 | 0.6485 | 0.04328 | -0.0586 | 14.9838
4 | 0.6982 | 0.04206 | -0.0584 | 16.6001
4.5 | 0.7854 | 0.03937 | -0.0633 | 19.9492
5 | 0.6698 | 0.03958 | -0.0302 | 16.9227
5.5 | 0.5855 | 0.03789 | -0.0038 | 15.4526
6.5 | 1.0234 | 0.02998 | -0.0619 | 34.1361
7 | 1.0888 | 0.02753 | -0.0617 | 39.5496
7.5 | 1.1078 | 0.02742 | -0.0544 | 40.4012
8 | 0.6083 | 0.02613 | 0.0507 | 23.2798
8.5 | 0.644 | 0.02553 | 0.0542 | 25.2252
9 | 0.6843 | 0.02481 | 0.0572 | 27.5816
9.5 | 0.7021 | 0.02502 | 0.0632 | 28.0616
10 | 0.6953 | 0.02626 | 0.0721 | 26.4775
10.5 | 0.6883 | 0.02849 | 0.0797 | 24.1594
11 | 0.6888 | 0.03132 | 0.0849 | 21.9923
11.5 | 0.6902 | 0.03417 | 0.0897 | 20.199
12 | 0.6948 | 0.03713 | 0.0937 | 18.7126
12.5 | 0.7133 | 0.04034 | 0.0949 | 17.6822

## 23. Re 250k Mach 0.50 (1)
BIGFOIL.COM POLAR EXPORT
NACA67-320 a=0.5
NACA67-320 a=0.5 |  |  |  | Cl Max: | 1.339 | at alpha= | 9 | deg
JavaFoil+Calcfoil stall+Eppler ext transition |  |  |  | L/D Max: | 67.77 | at alpha= | 6 | deg
Re: | 250000 |  |  | Cd Min: | 0.01224 | at alpha= | -1.5 | deg
Mach: | 0.5 |  |  | Cl=0 at alpha= | -2.0571 | deg
|  |  |  | @ Cl=0.1, Cd= | 0.01224
|  |  |  | @ Cl=0.4, Cd= | 0.012569
|  |  |  | @ Cl=0.6, Cd= | 0.013116
alpha (deg) | Cl | Cd | Cm | Cl/Cd
-20 | -1.026 | 0.26909 | 0.011 | -3.814
-19.5 | -0.998 | 0.27415 | 0.01 | -3.642
-19 | -0.968 | 0.26347 | 0.009 | -3.673
-18.5 | -0.94 | 0.25535 | 0.008 | -3.681
-18 | -0.912 | 0.25122 | 0.007 | -3.63
-17.5 | -0.884 | 0.24487 | 0.006 | -3.61
-17 | -0.856 | 0.23975 | 0.005 | -3.571
-16.5 | -0.826 | 0.23235 | 0.004 | -3.555
-16 | -0.798 | 0.22306 | 0.003 | -3.576
-15.5 | -0.77 | 0.20561 | 0.002 | -3.744
-15 | -0.742 | 0.20544 | 0.001 | -3.61
-14.5 | -0.713 | 0.21141 | 0.001 | -3.375
-14 | -0.684 | 0.19329 | 0 | -3.537
-13.5 | -0.655 | 0.18643 | -0.001 | -3.514
-13 | -0.627 | 0.18103 | -0.002 | -3.463
-12.5 | -0.599 | 0.17901 | -0.003 | -3.344
-12 | -0.57 | 0.16289 | -0.004 | -3.502
-11.5 | -0.541 | 0.15631 | -0.004 | -3.462
-11 | -0.512 | 0.14204 | -0.005 | -3.607
-10.5 | -0.484 | 0.11869 | -0.005 | -4.077
-10 | -0.455 | 0.10747 | -0.006 | -4.233
-9.5 | -0.426 | 0.10503 | -0.006 | -4.06
-9 | -0.632 | 0.07057 | -0.007 | -8.951
-8.5 | -0.643 | 0.06341 | -0.01 | -10.133
-8 | -0.631 | 0.05402 | -0.013 | -11.681
-7.5 | -0.589 | 0.05338 | -0.012 | -11.024
-7 | -0.547 | 0.04953 | -0.013 | -11.053
-6.5 | -0.502 | 0.04564 | -0.015 | -11.011
-6 | -0.542 | 0.01968 | -0.028 | -27.566
-5.5 | -0.479 | 0.01901 | -0.03 | -25.184
-5 | -0.413 | 0.01834 | -0.032 | -22.489
-4.5 | -0.344 | 0.01774 | -0.033 | -19.405
-4 | -0.275 | 0.0172 | -0.035 | -15.978
-3.5 | -0.205 | 0.0167 | -0.037 | -12.255
-3 | -0.131 | 0.01244 | -0.038 | -10.547
-2.5 | -0.062 | 0.01235 | -0.04 | -4.997
-2 | 0.008 | 0.0123 | -0.041 | 0.655
-1.5 | 0.078 | 0.01224 | -0.043 | 6.399
-1 | 0.149 | 0.01224 | -0.045 | 12.149
-0.5 | 0.219 | 0.01228 | -0.047 | 17.828
0 | 0.289 | 0.01237 | -0.048 | 23.378
0.5 | 0.359 | 0.01251 | -0.05 | 28.711
1 | 0.429 | 0.01261 | -0.052 | 34.048
1.5 | 0.499 | 0.01282 | -0.054 | 38.963
2 | 0.569 | 0.01301 | -0.056 | 43.766
2.5 | 0.639 | 0.01325 | -0.057 | 48.228
3 | 0.709 | 0.01351 | -0.059 | 52.512
3.5 | 0.774 | 0.0138 | -0.061 | 56.057
4 | 0.842 | 0.01418 | -0.063 | 59.33
4.5 | 0.91 | 0.01459 | -0.065 | 62.377
5 | 0.978 | 0.0151 | -0.067 | 64.749
5.5 | 1.043 | 0.01569 | -0.069 | 66.474
6 | 1.105 | 0.01631 | -0.071 | 67.77
6.5 | 1.169 | 0.0274 | -0.073 | 42.679
7 | 1.226 | 0.02903 | -0.075 | 42.213
7.5 | 1.273 | 0.03055 | -0.076 | 41.658
8 | 1.311 | 0.03233 | -0.078 | 40.538
8.5 | 1.335 | 0.03472 | -0.08 | 38.445
9 | 1.339 | 0.03754 | -0.082 | 35.655
9.5 | 1.304 | 0.04008 | -0.083 | 32.529
10 | 0.968 | 0.07831 | -0.03 | 12.365
10.5 | 0.714 | 0.10713 | -0.031 | 6.661
11 | 0.741 | 0.12648 | -0.031 | 5.861
11.5 | 0.771 | 0.16224 | -0.04 | 4.752
12 | 0.799 | 0.16551 | -0.041 | 4.826
12.5 | 0.827 | 0.16753 | -0.042 | 4.934
13 | 0.856 | 0.17751 | -0.047 | 4.822
13.5 | 0.884 | 0.18125 | -0.048 | 4.875
14 | 0.911 | 0.19075 | -0.049 | 4.777

## 24. Re 250k Mach 0.50 (2)
BIGFOIL.COM POLAR EXPORT
NACA67-320 a=0.5
NACA67-320 a=0.5 |  |  |  | Cl Max: | 0.7371 | at alpha= | 4.5 | deg
XFOIL ncrit=9 |  |  |  | L/D Max: | 21.0732 | at alpha= | 8.5 | deg
Re: | 250000 |  |  | Cd Min: | 0.11585 | at alpha= | -13.5 | deg
Mach: | 0.5 |  |  | Cl=0 at alpha= | -1.0442 | deg
|  |  |  | @ Cl=0.1, Cd= | 0.051159
|  |  |  | @ Cl=0.4, Cd= | 0.051044
|  |  |  | @ Cl=0.6, Cd= | 0.049531
alpha (deg) | Cl | Cd | Cm | Cl/Cd
-13.5 | -0.0813 | 0.11585 | -0.1673 | -0.70177
-13 | -0.1524 | 0.10135 | -0.1686 | -1.5037
-12.5 | -0.1996 | 0.09084 | -0.169 | -2.1973
-12 | -0.2605 | 0.08045 | -0.1697 | -3.238
-11.5 | -0.3152 | 0.07095 | -0.1707 | -4.4426
-11 | -0.4071 | 0.0741 | -0.1455 | -5.4939
-10.5 | -0.4761 | 0.06938 | -0.1353 | -6.8622
-10 | -0.5291 | 0.06423 | -0.1266 | -8.2376
-9.5 | -0.5665 | 0.05809 | -0.1196 | -9.7521
-9 | -0.6268 | 0.05631 | -0.1026 | -11.1312
-8.5 | -0.6603 | 0.05335 | -0.0899 | -12.3768
-8 | -0.6542 | 0.04944 | -0.0828 | -13.2322
-7 | -0.6373 | 0.04445 | -0.0646 | -14.3375
-6.5 | -0.5507 | 0.04256 | -0.0672 | -12.9394
-5.5 | -0.4708 | 0.0407 | -0.0576 | -11.5676
-5 | -0.4436 | 0.04022 | -0.051 | -11.0293
-4.5 | -0.4112 | 0.0393 | -0.0453 | -10.4631
-3.5 | -0.3803 | 0.03728 | -0.0288 | -10.2012
-3 | -0.3255 | 0.03903 | -0.0219 | -8.3397
-2.5 | -0.391 | 0.03781 | 0.0011 | -10.3412
-2 | -0.3205 | 0.04068 | 0.0032 | -7.8786
-1.5 | -0.161 | 0.04645 | -0.0115 | -3.4661
-1 | 0.0156 | 0.0499 | -0.0302 | 0.31263
-0.5 | 0.0827 | 0.05115 | -0.0313 | 1.6168
0.5 | 0.3185 | 0.05128 | -0.053 | 6.211
1 | 0.3499 | 0.0515 | -0.0493 | 6.7942
2 | 0.4586 | 0.05051 | -0.0487 | 9.0794
3 | 0.5482 | 0.0502 | -0.045 | 10.9203
3.5 | 0.6156 | 0.04933 | -0.0456 | 12.4792
4.5 | 0.7371 | 0.04685 | -0.0455 | 15.7332
5 | 0.5295 | 0.04578 | 0.0049 | 11.5662
6 | 0.5889 | 0.04113 | 0.0206 | 14.318
7 | 0.6228 | 0.03716 | 0.0406 | 16.76
7.5 | 0.6621 | 0.03507 | 0.0472 | 18.8794
8 | 0.6726 | 0.03304 | 0.059 | 20.3571
8.5 | 0.6676 | 0.03168 | 0.0726 | 21.0732
9 | 0.6493 | 0.03138 | 0.0867 | 20.6915
9.5 | 0.6417 | 0.03327 | 0.096 | 19.2876

## 25. Re 500k Mach 0.00 (1)
BIGFOIL.COM POLAR EXPORT
NACA67-320 a=0.5
NACA67-320 a=0.5 |  |  |  | Cl Max: | 1.609 | at alpha= | 15.5 | deg
JavaFoil+Calcfoil stall+Eppler ext transition |  |  |  | L/D Max: | 99.055 | at alpha= | 7 | deg
Re: | 500000 |  |  | Cd Min: | 0.00806 | at alpha= | -0.5 | deg
Mach: | 0 |  |  | Cl=0 at alpha= | -2.0574 | deg
|  |  |  | @ Cl=0.1, Cd= | 0.0081394
|  |  |  | @ Cl=0.4, Cd= | 0.008451
|  |  |  | @ Cl=0.6, Cd= | 0.0088364
alpha (deg) | Cl | Cd | Cm | Cl/Cd
-17.5 | -1.06 | 0.14249 | 0.005 | -7.436
-17 | -1.057 | 0.13502 | 0.004 | -7.831
-16.5 | -1.051 | 0.1282 | 0.003 | -8.2
-16 | -1.044 | 0.12107 | 0.003 | -8.624
-15.5 | -1.034 | 0.11374 | 0.002 | -9.095
-15 | -1.021 | 0.10836 | 0.001 | -9.426
-14.5 | -1.006 | 0.10244 | 0.001 | -9.82
-14 | -0.99 | 0.09588 | 0 | -10.327
-13.5 | -0.976 | 0.08597 | -0.001 | -11.358
-13 | -0.963 | 0.07634 | -0.002 | -12.615
-12.5 | -1.081 | 0.02644 | -0.005 | -40.893
-12 | -1.06 | 0.02346 | -0.006 | -45.162
-11.5 | -1.026 | 0.0221 | -0.008 | -46.423
-11 | -0.989 | 0.02102 | -0.009 | -47.024
-10.5 | -0.947 | 0.0202 | -0.011 | -46.894
-10 | -0.904 | 0.01934 | -0.012 | -46.737
-9.5 | -0.857 | 0.01851 | -0.014 | -46.33
-9 | -0.809 | 0.01733 | -0.015 | -46.684
-8.5 | -0.758 | 0.01673 | -0.017 | -45.333
-8 | -0.706 | 0.01616 | -0.019 | -43.687
-7.5 | -0.652 | 0.01567 | -0.02 | -41.605
-7 | -0.596 | 0.01518 | -0.022 | -39.26
-6.5 | -0.539 | 0.01471 | -0.023 | -36.653
-6 | -0.481 | 0.01424 | -0.025 | -33.785
-5.5 | -0.422 | 0.0138 | -0.026 | -30.594
-5 | -0.362 | 0.01341 | -0.028 | -27.03
-4.5 | -0.302 | 0.01299 | -0.029 | -23.231
-4 | -0.24 | 0.01268 | -0.031 | -18.965
-3.5 | -0.175 | 0.00844 | -0.032 | -20.761
-3 | -0.115 | 0.00835 | -0.033 | -13.732
-2.5 | -0.054 | 0.00825 | -0.035 | -6.536
-2 | 0.007 | 0.00817 | -0.036 | 0.863
-1.5 | 0.068 | 0.00816 | -0.038 | 8.377
-1 | 0.13 | 0.00812 | -0.04 | 15.98
-0.5 | 0.192 | 0.00806 | -0.041 | 23.773
0 | 0.252 | 0.00829 | -0.043 | 30.402
0.5 | 0.313 | 0.00835 | -0.045 | 37.524
1 | 0.375 | 0.00841 | -0.046 | 44.527
1.5 | 0.436 | 0.00851 | -0.048 | 51.203
2 | 0.497 | 0.00861 | -0.049 | 57.705
2.5 | 0.558 | 0.00874 | -0.051 | 63.829
3 | 0.619 | 0.00888 | -0.053 | 69.705
3.5 | 0.677 | 0.00901 | -0.054 | 75.132
4 | 0.737 | 0.00914 | -0.056 | 80.684
4.5 | 0.798 | 0.00931 | -0.058 | 85.725
5 | 0.859 | 0.00946 | -0.06 | 90.786
5.5 | 0.92 | 0.0098 | -0.061 | 93.913
6 | 0.978 | 0.01015 | -0.063 | 96.403
6.5 | 1.036 | 0.01055 | -0.065 | 98.201
7 | 1.092 | 0.01103 | -0.066 | 99.055
7.5 | 1.144 | 0.02025 | -0.068 | 56.518
8 | 1.195 | 0.02105 | -0.07 | 56.779
8.5 | 1.244 | 0.02196 | -0.071 | 56.657
9 | 1.291 | 0.02281 | -0.073 | 56.606
9.5 | 1.335 | 0.02373 | -0.074 | 56.285
10 | 1.377 | 0.02462 | -0.076 | 55.927
10.5 | 1.416 | 0.02638 | -0.077 | 53.662
11 | 1.451 | 0.02751 | -0.079 | 52.741
11.5 | 1.483 | 0.02876 | -0.08 | 51.578
12 | 1.512 | 0.03008 | -0.082 | 50.269
12.5 | 1.537 | 0.03147 | -0.083 | 48.839
13 | 1.559 | 0.03285 | -0.085 | 47.445
13.5 | 1.576 | 0.03461 | -0.086 | 45.548
14 | 1.591 | 0.03614 | -0.087 | 44.016
14.5 | 1.601 | 0.03794 | -0.089 | 42.196
15 | 1.607 | 0.03983 | -0.09 | 40.344
15.5 | 1.609 | 0.04197 | -0.091 | 38.335
16 | 1.606 | 0.0442 | -0.092 | 36.333
16.5 | 1.594 | 0.04779 | -0.093 | 33.349
17 | 1.58 | 0.05012 | -0.095 | 31.521
17.5 | 1.421 | 0.09891 | -0.08 | 14.365
18 | 1.351 | 0.13222 | -0.069 | 10.219
18.5 | 1.324 | 0.14466 | -0.066 | 9.149
19 | 1.292 | 0.15972 | -0.06 | 8.089
19.5 | 1.266 | 0.16986 | -0.057 | 7.454
20 | 1.242 | 0.17966 | -0.057 | 6.914

## 26. Re 500k Mach 0.00 (2)
BIGFOIL.COM POLAR EXPORT
NACA67-320 a=0.5
NACA67-320 a=0.5 |  |  |  | Cl Max: | 0.2631 | at alpha= | 1.5 | deg
XFOIL ncrit=9 |  |  |  | L/D Max: | 10.2374 | at alpha= | 1.5 | deg
Re: | 500000 |  |  | Cd Min: | 0.09809 | at alpha= | -19 | deg
Mach: | 0 |  |  | Cl=0 at alpha= | -0.69248 | deg
|  |  |  | @ Cl=0.1, Cd= | 0.028155
|  |  |  | @ Cl=0.4, Cd= | 0.0257
|  |  |  | @ Cl=0.6, Cd= | 0.0257
alpha (deg) | Cl | Cd | Cm | Cl/Cd
-19 | -0.5239 | 0.09809 | -0.1317 | -5.341
-18.5 | -0.6333 | 0.07364 | -0.145 | -8.5999
-18 | -0.6882 | 0.06126 | -0.1494 | -11.2341
-17.5 | -0.7211 | 0.05339 | -0.15 | -13.5063
-17 | -0.7399 | 0.04749 | -0.1487 | -15.5801
-16.5 | -0.7495 | 0.04308 | -0.1463 | -17.3979
-16 | -0.7502 | 0.03977 | -0.1434 | -18.8635
-15.5 | -0.7336 | 0.03669 | -0.1417 | -19.9945
-15 | -0.7143 | 0.03455 | -0.1397 | -20.6744
-14.5 | -0.6924 | 0.03271 | -0.1377 | -21.1678
-14 | -0.666 | 0.03093 | -0.136 | -21.5325
-13.5 | -0.6375 | 0.02938 | -0.1342 | -21.6984
-13 | -0.603 | 0.02774 | -0.1331 | -21.7376
-12.5 | -0.57 | 0.02658 | -0.1316 | -21.4447
-12 | -0.5364 | 0.02561 | -0.13 | -20.9449
-11.5 | -0.501 | 0.02441 | -0.1285 | -20.5244
-11 | -0.4646 | 0.02367 | -0.127 | -19.6282
-10.5 | -0.4283 | 0.0228 | -0.1254 | -18.7851
-10 | -0.3916 | 0.0222 | -0.1237 | -17.6396
-9.5 | -0.3538 | 0.02183 | -0.1221 | -16.2071
-9 | -0.3194 | 0.02116 | -0.1201 | -15.0945
-8.5 | -0.281 | 0.02095 | -0.1186 | -13.4129
-8 | -0.2487 | 0.02052 | -0.116 | -12.1199
-7.5 | -0.2139 | 0.02023 | -0.1136 | -10.5734
-7 | -0.1791 | 0.01985 | -0.111 | -9.0227
-6.5 | -0.147 | 0.01923 | -0.1077 | -7.6443
-6 | -0.122 | 0.01864 | -0.1033 | -6.5451
-5.5 | -0.1458 | 0.01984 | -0.0902 | -7.3488
-4 | -0.3056 | 0.02088 | -0.0295 | -14.636
-3 | -0.4232 | 0.0182 | 0.0167 | -23.2527
-2.5 | -0.3673 | 0.01837 | 0.0171 | -19.9946
-2 | -0.3026 | 0.01888 | 0.0157 | -16.0275
-1.5 | -0.2341 | 0.01942 | 0.0136 | -12.0546
-0.5 | 0.0558 | 0.02826 | -0.0185 | 1.9745
0 | 0.0962 | 0.0282 | -0.0163 | 3.4113
0.5 | 0.1551 | 0.02751 | -0.0177 | 5.6379
1 | 0.2116 | 0.02669 | -0.0185 | 7.9281
1.5 | 0.2631 | 0.0257 | -0.0181 | 10.2374

## 27. Re 500k Mach 0.10 (1)
BIGFOIL.COM POLAR EXPORT
NACA67-320 a=0.5
NACA67-320 a=0.5 |  |  |  | Cl Max: | 1.593 | at alpha= | 15 | deg
JavaFoil+Calcfoil stall+Eppler ext transition |  |  |  | L/D Max: | 98.759 | at alpha= | 7 | deg
Re: | 500000 |  |  | Cd Min: | 0.0081 | at alpha= | -0.5 | deg
Mach: | 0.1 |  |  | Cl=0 at alpha= | -2.0574 | deg
|  |  |  | @ Cl=0.1, Cd= | 0.0081797
|  |  |  | @ Cl=0.4, Cd= | 0.008481
|  |  |  | @ Cl=0.6, Cd= | 0.0088559
alpha (deg) | Cl | Cd | Cm | Cl/Cd
-17 | -1.037 | 0.13601 | 0.004 | -7.626
-16.5 | -1.035 | 0.1295 | 0.004 | -7.993
-16 | -1.03 | 0.12205 | 0.003 | -8.436
-15.5 | -1.022 | 0.11584 | 0.002 | -8.821
-15 | -1.011 | 0.10948 | 0.001 | -9.235
-14.5 | -0.998 | 0.10355 | 0.001 | -9.634
-14 | -0.985 | 0.09491 | 0 | -10.378
-13.5 | -0.971 | 0.08727 | -0.001 | -11.127
-13 | -0.954 | 0.07987 | -0.002 | -11.944
-12.5 | -0.948 | 0.06613 | -0.004 | -14.342
-12 | -1.051 | 0.02512 | -0.006 | -41.83
-11.5 | -1.025 | 0.02239 | -0.008 | -45.804
-11 | -0.989 | 0.02128 | -0.009 | -46.482
-10.5 | -0.949 | 0.0204 | -0.011 | -46.493
-10 | -0.905 | 0.01953 | -0.012 | -46.351
-9.5 | -0.86 | 0.01866 | -0.014 | -46.063
-9 | -0.811 | 0.01745 | -0.015 | -46.511
-8.5 | -0.761 | 0.01684 | -0.017 | -45.183
-8 | -0.709 | 0.01627 | -0.019 | -43.558
-7.5 | -0.654 | 0.01576 | -0.02 | -41.514
-7 | -0.599 | 0.01527 | -0.022 | -39.202
-6.5 | -0.542 | 0.01479 | -0.023 | -36.625
-6 | -0.483 | 0.01431 | -0.025 | -33.775
-5.5 | -0.424 | 0.01386 | -0.026 | -30.599
-5 | -0.364 | 0.01346 | -0.028 | -27.041
-4.5 | -0.303 | 0.01304 | -0.03 | -23.248
-4 | -0.242 | 0.01274 | -0.031 | -18.964
-3.5 | -0.176 | 0.00847 | -0.032 | -20.777
-3 | -0.115 | 0.00839 | -0.033 | -13.727
-2.5 | -0.054 | 0.00829 | -0.035 | -6.534
-2 | 0.007 | 0.0082 | -0.037 | 0.864
-1.5 | 0.069 | 0.0082 | -0.038 | 8.381
-1 | 0.13 | 0.00816 | -0.04 | 15.982
-0.5 | 0.192 | 0.0081 | -0.041 | 23.755
0 | 0.253 | 0.0083 | -0.043 | 30.52
0.5 | 0.315 | 0.00839 | -0.045 | 37.545
1 | 0.376 | 0.00845 | -0.046 | 44.565
1.5 | 0.438 | 0.00853 | -0.048 | 51.344
2 | 0.499 | 0.00865 | -0.05 | 57.718
2.5 | 0.561 | 0.00876 | -0.051 | 63.992
3 | 0.622 | 0.00891 | -0.053 | 69.752
3.5 | 0.68 | 0.00904 | -0.055 | 75.236
4 | 0.741 | 0.00918 | -0.056 | 80.713
4.5 | 0.802 | 0.00935 | -0.058 | 85.758
5 | 0.864 | 0.00952 | -0.06 | 90.707
5.5 | 0.924 | 0.00985 | -0.062 | 93.801
6 | 0.983 | 0.01023 | -0.063 | 96.128
6.5 | 1.041 | 0.01063 | -0.065 | 97.883
7 | 1.097 | 0.01111 | -0.067 | 98.759
7.5 | 1.149 | 0.02043 | -0.068 | 56.239
8 | 1.2 | 0.02126 | -0.07 | 56.448
8.5 | 1.249 | 0.02214 | -0.071 | 56.407
9 | 1.296 | 0.02303 | -0.073 | 56.251
9.5 | 1.34 | 0.02397 | -0.075 | 55.886
10 | 1.381 | 0.02491 | -0.076 | 55.43
10.5 | 1.418 | 0.02664 | -0.078 | 53.253
11 | 1.453 | 0.0278 | -0.079 | 52.268
11.5 | 1.484 | 0.02909 | -0.081 | 51.029
12 | 1.512 | 0.03051 | -0.082 | 49.553
12.5 | 1.535 | 0.03197 | -0.084 | 48.027
13 | 1.555 | 0.03346 | -0.085 | 46.483
13.5 | 1.571 | 0.03512 | -0.086 | 44.724
14 | 1.583 | 0.03676 | -0.088 | 43.047
14.5 | 1.59 | 0.03864 | -0.089 | 41.148
15 | 1.593 | 0.04079 | -0.09 | 39.06
15.5 | 1.592 | 0.043 | -0.092 | 37.016
16 | 1.584 | 0.04605 | -0.093 | 34.406
16.5 | 1.565 | 0.0501 | -0.093 | 31.229
17 | 1.397 | 0.10037 | -0.077 | 13.924
17.5 | 1.331 | 0.13124 | -0.066 | 10.139
18 | 1.306 | 0.14199 | -0.064 | 9.194
18.5 | 1.283 | 0.14984 | -0.064 | 8.564
19 | 1.249 | 0.16509 | -0.058 | 7.565
19.5 | 1.222 | 0.17416 | -0.057 | 7.019
20 | 1.194 | 0.18451 | -0.056 | 6.469

## 28. Re 500k Mach 0.10 (2)
BIGFOIL.COM POLAR EXPORT
NACA67-320 a=0.5
NACA67-320 a=0.5 |  |  |  | Cl Max: | 0.4208 | at alpha= | 0.5 | deg
XFOIL ncrit=9 |  |  |  | L/D Max: | 15.8733 | at alpha= | 0.5 | deg
Re: | 500000 |  |  | Cd Min: | 0.02796 | at alpha= | -0.5 | deg
Mach: | 0.1 |  |  | Cl=0 at alpha= | -0.59644 | deg
|  |  |  | @ Cl=0.1, Cd= | 0.027868
|  |  |  | @ Cl=0.4, Cd= | 0.026734
|  |  |  | @ Cl=0.6, Cd= | 0.02651
alpha (deg) | Cl | Cd | Cm | Cl/Cd
-2 | -0.3553 | 0.01935 | 0.0245 | -18.3618
-1.5 | -0.294 | 0.01976 | 0.0238 | -14.8785
-1 | -0.2289 | 0.02049 | 0.0225 | -11.1713
-0.5 | 0.0547 | 0.02796 | -0.018 | 1.9564
0 | 0.3401 | 0.02738 | -0.0636 | 12.4215
0.5 | 0.4208 | 0.02651 | -0.0694 | 15.8733

## 29. Re 500k Mach 0.25 (1)
BIGFOIL.COM POLAR EXPORT
NACA67-320 a=0.5
NACA67-320 a=0.5 |  |  |  | Cl Max: | 1.517 | at alpha= | 13 | deg
JavaFoil+Calcfoil stall+Eppler ext transition |  |  |  | L/D Max: | 96.336 | at alpha= | 6.5 | deg
Re: | 500000 |  |  | Cd Min: | 0.00828 | at alpha= | -0.5 | deg
Mach: | 0.25 |  |  | Cl=0 at alpha= | -2.0556 | deg
|  |  |  | @ Cl=0.1, Cd= | 0.0083508
|  |  |  | @ Cl=0.4, Cd= | 0.0086506
|  |  |  | @ Cl=0.6, Cd= | 0.0090281
alpha (deg) | Cl | Cd | Cm | Cl/Cd
-16 | -0.904 | 0.13513 | 0.002 | -6.688
-15.5 | -0.916 | 0.12689 | 0.002 | -7.217
-15 | -0.924 | 0.11895 | 0.001 | -7.767
-14.5 | -0.927 | 0.10987 | 0.001 | -8.437
-14 | -0.925 | 0.10399 | 0 | -8.899
-13.5 | -0.92 | 0.09687 | -0.001 | -9.501
-13 | -0.91 | 0.09035 | -0.002 | -10.072
-12.5 | -0.897 | 0.08344 | -0.003 | -10.757
-12 | -0.885 | 0.07513 | -0.004 | -11.779
-11.5 | -0.884 | 0.06041 | -0.006 | -14.631
-11 | -0.98 | 0.02347 | -0.01 | -41.784
-10.5 | -0.95 | 0.02174 | -0.011 | -43.694
-10 | -0.912 | 0.02058 | -0.013 | -44.294
-9.5 | -0.869 | 0.01952 | -0.014 | -44.533
-9 | -0.823 | 0.01828 | -0.016 | -45.041
-8.5 | -0.774 | 0.01753 | -0.017 | -44.159
-8 | -0.722 | 0.01682 | -0.019 | -42.931
-7.5 | -0.668 | 0.01628 | -0.021 | -41.04
-7 | -0.612 | 0.01575 | -0.022 | -38.86
-6.5 | -0.554 | 0.01523 | -0.024 | -36.398
-6 | -0.495 | 0.01473 | -0.025 | -33.605
-5.5 | -0.435 | 0.01425 | -0.027 | -30.52
-5 | -0.373 | 0.01381 | -0.029 | -27.036
-4.5 | -0.311 | 0.01335 | -0.03 | -23.29
-4 | -0.248 | 0.01303 | -0.032 | -19.023
-3.5 | -0.181 | 0.00867 | -0.033 | -20.823
-3 | -0.118 | 0.00855 | -0.034 | -13.83
-2.5 | -0.056 | 0.00845 | -0.036 | -6.584
-2 | 0.007 | 0.0084 | -0.037 | 0.864
-1.5 | 0.071 | 0.00836 | -0.039 | 8.44
-1 | 0.134 | 0.00834 | -0.041 | 16.046
-0.5 | 0.198 | 0.00828 | -0.042 | 23.847
0 | 0.26 | 0.00847 | -0.044 | 30.715
0.5 | 0.323 | 0.00854 | -0.046 | 37.872
1 | 0.387 | 0.00863 | -0.048 | 44.802
1.5 | 0.45 | 0.00873 | -0.049 | 51.536
2 | 0.513 | 0.00884 | -0.051 | 57.997
2.5 | 0.576 | 0.00897 | -0.053 | 64.17
3 | 0.638 | 0.00912 | -0.054 | 69.965
3.5 | 0.698 | 0.00926 | -0.056 | 75.47
4 | 0.761 | 0.00941 | -0.058 | 80.869
4.5 | 0.823 | 0.0096 | -0.06 | 85.688
5 | 0.887 | 0.00984 | -0.062 | 90.134
5.5 | 0.948 | 0.01021 | -0.063 | 92.837
6 | 1.008 | 0.01062 | -0.065 | 94.95
6.5 | 1.066 | 0.01107 | -0.067 | 96.336
7 | 1.122 | 0.02048 | -0.068 | 54.801
7.5 | 1.175 | 0.02221 | -0.07 | 52.91
8 | 1.226 | 0.02242 | -0.072 | 54.694
8.5 | 1.274 | 0.02326 | -0.073 | 54.767
9 | 1.319 | 0.02427 | -0.075 | 54.34
9.5 | 1.36 | 0.02535 | -0.076 | 53.66
10 | 1.397 | 0.02725 | -0.078 | 51.28
10.5 | 1.43 | 0.02843 | -0.079 | 50.316
11 | 1.459 | 0.02978 | -0.081 | 48.978
11.5 | 1.482 | 0.03126 | -0.083 | 47.4
12 | 1.499 | 0.033 | -0.084 | 45.441
12.5 | 1.511 | 0.03465 | -0.086 | 43.612
13 | 1.517 | 0.03651 | -0.087 | 41.55
13.5 | 1.516 | 0.03862 | -0.088 | 39.261
14 | 1.508 | 0.04096 | -0.09 | 36.817
14.5 | 1.493 | 0.04384 | -0.091 | 34.042
15 | 1.451 | 0.05135 | -0.09 | 28.254
15.5 | 1.241 | 0.11783 | -0.06 | 10.536
16 | 1.205 | 0.12916 | -0.055 | 9.328
16.5 | 1.162 | 0.13965 | -0.052 | 8.321
17 | 1.115 | 0.14847 | -0.048 | 7.51
17.5 | 1.062 | 0.15658 | -0.037 | 6.783
18 | 1.009 | 0.1663 | -0.038 | 6.068

## 30. Re 500k Mach 0.25 (2)
BIGFOIL.COM POLAR EXPORT
NACA67-320 a=0.5
NACA67-320 a=0.5 |  |  |  | Cl Max: | 0.9769 | at alpha= | 20 | deg
XFOIL ncrit=9 |  |  |  | L/D Max: | 40.2791 | at alpha= | 7.5 | deg
Re: | 500000 |  |  | Cd Min: | 0.10506 | at alpha= | 20 | deg
Mach: | 0.25 |  |  | Cl=0 at alpha= | -99 | deg
|  |  |  | @ Cl=0.1, Cd= | 0.028419
|  |  |  | @ Cl=0.4, Cd= | 0.018549
|  |  |  | @ Cl=0.6, Cd= | 0.016438
alpha (deg) | Cl | Cd | Cm | Cl/Cd
0 | 0.0925 | 0.0285 | -0.0153 | 3.2456
0.5 | 0.1589 | 0.02778 | -0.0177 | 5.7199
1 | 0.221 | 0.02697 | -0.0192 | 8.1943
2.5 | 0.1089 | 0.02315 | 0.0321 | 4.7041
3 | 0.1722 | 0.02218 | 0.0306 | 7.7638
3.5 | 0.2386 | 0.02117 | 0.0284 | 11.2707
4 | 0.2955 | 0.02045 | 0.028 | 14.4499
4.5 | 0.3848 | 0.01868 | 0.0224 | 20.5996
5.5 | 0.4616 | 0.01802 | 0.0278 | 25.616
6.5 | 0.5806 | 0.01659 | 0.0264 | 34.997
7 | 0.6303 | 0.0162 | 0.0274 | 38.9074
7.5 | 0.6638 | 0.01648 | 0.031 | 40.2791
8 | 0.6833 | 0.01731 | 0.0365 | 39.4743
8.5 | 0.6846 | 0.01895 | 0.0445 | 36.1266
9 | 0.6803 | 0.02096 | 0.0528 | 32.4571
9.5 | 0.68 | 0.02321 | 0.06 | 29.2977
10 | 0.6874 | 0.02539 | 0.0656 | 27.0737
10.5 | 0.6999 | 0.02752 | 0.0702 | 25.4324
11 | 0.7152 | 0.02967 | 0.0741 | 24.1052
11.5 | 0.7303 | 0.03198 | 0.0777 | 22.8361
12 | 0.7494 | 0.03421 | 0.0807 | 21.9059
12.5 | 0.7707 | 0.03639 | 0.0833 | 21.1789
13 | 0.7929 | 0.03864 | 0.0856 | 20.5202
13.5 | 0.8086 | 0.04145 | 0.0881 | 19.5078
14 | 0.833 | 0.0438 | 0.0896 | 19.0183
14.5 | 0.8464 | 0.04696 | 0.0917 | 18.0239
15 | 0.867 | 0.04973 | 0.0932 | 17.4341
15.5 | 0.8835 | 0.05294 | 0.0945 | 16.6887
16 | 0.8988 | 0.05641 | 0.0956 | 15.9333
16.5 | 0.9128 | 0.06013 | 0.0963 | 15.1804
17 | 0.9265 | 0.06455 | 0.0959 | 14.3532
17.5 | 0.9438 | 0.06954 | 0.0937 | 13.572
18 | 0.9597 | 0.07569 | 0.0899 | 12.6793
18.5 | 0.9751 | 0.08238 | 0.0852 | 11.8366
20 | 0.9769 | 0.10506 | 0.0737 | 9.2985

## 31. Re 500k Mach 0.50 (1)
BIGFOIL.COM POLAR EXPORT
NACA67-320 a=0.5
NACA67-320 a=0.5 |  |  |  | Cl Max: | 1.341 | at alpha= | 9 | deg
JavaFoil+Calcfoil stall+Eppler ext transition |  |  |  | L/D Max: | 88.314 | at alpha= | 6 | deg
Re: | 500000 |  |  | Cd Min: | 0.0091 | at alpha= | -1 | deg
Mach: | 0.5 |  |  | Cl=0 at alpha= | -2.0571 | deg
|  |  |  | @ Cl=0.1, Cd= | 0.009107
|  |  |  | @ Cl=0.4, Cd= | 0.0093401
|  |  |  | @ Cl=0.6, Cd= | 0.009764
alpha (deg) | Cl | Cd | Cm | Cl/Cd
-20 | -1.026 | 0.23117 | 0.011 | -4.44
-19.5 | -0.999 | 0.22475 | 0.01 | -4.445
-19 | -0.968 | 0.22059 | 0.009 | -4.387
-18.5 | -0.94 | 0.21021 | 0.008 | -4.471
-18 | -0.912 | 0.2123 | 0.007 | -4.296
-17.5 | -0.884 | 0.20461 | 0.006 | -4.321
-17 | -0.856 | 0.1994 | 0.005 | -4.294
-16.5 | -0.826 | 0.1906 | 0.004 | -4.334
-16 | -0.798 | 0.1836 | 0.003 | -4.345
-15.5 | -0.77 | 0.17639 | 0.002 | -4.364
-15 | -0.742 | 0.17112 | 0.001 | -4.334
-14.5 | -0.713 | 0.17192 | 0.001 | -4.15
-14 | -0.684 | 0.16234 | 0 | -4.212
-13.5 | -0.655 | 0.15403 | -0.001 | -4.254
-13 | -0.627 | 0.15225 | -0.002 | -4.118
-12.5 | -0.599 | 0.14479 | -0.003 | -4.135
-12 | -0.57 | 0.13824 | -0.004 | -4.126
-11.5 | -0.541 | 0.13021 | -0.004 | -4.157
-11 | -0.512 | 0.11934 | -0.005 | -4.294
-10.5 | -0.484 | 0.10441 | -0.006 | -4.639
-10 | -0.455 | 0.09407 | -0.006 | -4.837
-9.5 | -0.427 | 0.09016 | -0.007 | -4.732
-9 | -0.635 | 0.0654 | -0.009 | -9.713
-8.5 | -0.651 | 0.05539 | -0.012 | -11.752
-8 | -0.748 | 0.02076 | -0.021 | -36.033
-7.5 | -0.591 | 0.04892 | -0.013 | -12.079
-7 | -0.66 | 0.01798 | -0.025 | -36.69
-6.5 | -0.604 | 0.01736 | -0.026 | -34.797
-6 | -0.543 | 0.01673 | -0.028 | -32.483
-5.5 | -0.479 | 0.01608 | -0.03 | -29.818
-5 | -0.413 | 0.01547 | -0.032 | -26.708
-4.5 | -0.345 | 0.0149 | -0.034 | -23.128
-4 | -0.275 | 0.01441 | -0.035 | -19.106
-3.5 | -0.205 | 0.01395 | -0.037 | -14.702
-3 | -0.132 | 0.0093 | -0.038 | -14.151
-2.5 | -0.062 | 0.00921 | -0.04 | -6.716
-2 | 0.008 | 0.00917 | -0.042 | 0.881
-1.5 | 0.079 | 0.00911 | -0.043 | 8.626
-1 | 0.149 | 0.0091 | -0.045 | 16.391
-0.5 | 0.22 | 0.00912 | -0.047 | 24.115
0 | 0.29 | 0.0092 | -0.049 | 31.533
0.5 | 0.361 | 0.00929 | -0.051 | 38.828
1 | 0.431 | 0.00938 | -0.053 | 45.943
1.5 | 0.501 | 0.00953 | -0.054 | 52.631
2 | 0.572 | 0.0097 | -0.056 | 58.946
2.5 | 0.642 | 0.00986 | -0.058 | 65.136
3 | 0.714 | 0.01004 | -0.06 | 71.036
3.5 | 0.778 | 0.01026 | -0.062 | 75.829
4 | 0.848 | 0.01053 | -0.064 | 80.535
4.5 | 0.918 | 0.01097 | -0.066 | 83.735
5 | 0.985 | 0.01144 | -0.068 | 86.127
5.5 | 1.05 | 0.01195 | -0.07 | 87.819
6 | 1.113 | 0.0126 | -0.072 | 88.314
6.5 | 1.172 | 0.02385 | -0.074 | 49.121
7 | 1.228 | 0.02522 | -0.076 | 48.686
7.5 | 1.275 | 0.02663 | -0.077 | 47.895
8 | 1.313 | 0.02808 | -0.079 | 46.752
8.5 | 1.337 | 0.0305 | -0.081 | 43.85
9 | 1.341 | 0.03281 | -0.083 | 40.86
9.5 | 1.306 | 0.03503 | -0.084 | 37.29
10 | 0.968 | 0.07176 | -0.031 | 13.495
10.5 | 0.719 | 0.08373 | -0.046 | 8.582
11 | 0.741 | 0.10833 | -0.033 | 6.845
11.5 | 0.771 | 0.13092 | -0.041 | 5.889
12 | 0.799 | 0.1342 | -0.042 | 5.952
12.5 | 0.827 | 0.14066 | -0.043 | 5.877
13 | 0.856 | 0.14414 | -0.048 | 5.939
13.5 | 0.884 | 0.15419 | -0.049 | 5.731
14 | 0.911 | 0.1567 | -0.05 | 5.815

## 32. Re 500k Mach 0.50 (2)
BIGFOIL.COM POLAR EXPORT
NACA67-320 a=0.5
NACA67-320 a=0.5 |  |  |  | Cl Max: | 0.7833 | at alpha= | 15 | deg
XFOIL ncrit=9 |  |  |  | L/D Max: | 29.5346 | at alpha= | 7.5 | deg
Re: | 500000 |  |  | Cd Min: | 0.19444 | at alpha= | 20 | deg
Mach: | 0.5 |  |  | Cl=0 at alpha= | -0.63334 | deg
|  |  |  | @ Cl=0.1, Cd= | 0.032856
|  |  |  | @ Cl=0.4, Cd= | 0.021778
|  |  |  | @ Cl=0.6, Cd= | 0.19444
alpha (deg) | Cl | Cd | Cm | Cl/Cd
-7 | -0.2051 | 0.02762 | -0.1335 | -7.4258
-6.5 | -0.2685 | 0.02951 | -0.1106 | -9.0986
-5.5 | -0.1869 | 0.02784 | -0.1024 | -6.7134
-5 | -0.2387 | 0.02875 | -0.0814 | -8.3026
-4.5 | -0.1926 | 0.02764 | -0.0782 | -6.9682
-4 | -0.2196 | 0.02782 | -0.0621 | -7.8936
-2 | -0.4213 | 0.02138 | 0.0254 | -19.7053
-1.5 | -0.4143 | 0.0219 | 0.0367 | -18.9178
-1 | -0.3286 | 0.02353 | 0.0345 | -13.9652
-0.5 | 0.1195 | 0.03328 | -0.0334 | 3.5907
0 | 0.1217 | 0.03393 | -0.0225 | 3.5868
0.5 | 0.1922 | 0.03328 | -0.0241 | 5.7752
1 | 0.2436 | 0.03231 | -0.0221 | 7.5395
1.5 | 0.121 | 0.03144 | 0.0118 | 3.8486
2 | 0.1666 | 0.03044 | 0.0151 | 5.4731
2.5 | 0.2034 | 0.02878 | 0.0206 | 7.0674
4 | 0.2321 | 0.02457 | 0.0488 | 9.4465
4.5 | 0.3117 | 0.02303 | 0.0465 | 13.5345
5.5 | 0.4485 | 0.02109 | 0.0454 | 21.266
6 | 0.512 | 0.02035 | 0.0458 | 25.1597
6.5 | 0.5556 | 0.02046 | 0.0491 | 27.1554
7 | 0.6014 | 0.02052 | 0.0523 | 29.308
7.5 | 0.6282 | 0.02127 | 0.0584 | 29.5346
8 | 0.6339 | 0.02298 | 0.0667 | 27.5849
8.5 | 0.6311 | 0.02538 | 0.0753 | 24.866
9 | 0.6279 | 0.0282 | 0.0831 | 22.266
9.5 | 0.631 | 0.0311 | 0.0895 | 20.2894
10 | 0.6393 | 0.03407 | 0.0946 | 18.7643
10.5 | 0.6504 | 0.03704 | 0.0992 | 17.5594
11 | 0.6662 | 0.04004 | 0.103 | 16.6384
11.5 | 0.683 | 0.04325 | 0.1064 | 15.7919
12 | 0.7023 | 0.04651 | 0.1093 | 15.1
12.5 | 0.7182 | 0.05019 | 0.1119 | 14.3096
13 | 0.7368 | 0.0539 | 0.1139 | 13.6698
13.5 | 0.7543 | 0.0579 | 0.1155 | 13.0276
14 | 0.7671 | 0.06255 | 0.1167 | 12.2638
14.5 | 0.7801 | 0.06733 | 0.1177 | 11.5862
15 | 0.7833 | 0.0733 | 0.1179 | 10.6862
15.5 | 0.7802 | 0.08033 | 0.1172 | 9.7124
16 | 0.7682 | 0.08877 | 0.1149 | 8.6538
16.5 | 0.7461 | 0.09898 | 0.1109 | 7.5379
17 | 0.7183 | 0.11068 | 0.105 | 6.4899
17.5 | 0.6889 | 0.12315 | 0.0981 | 5.594
18 | 0.6654 | 0.13516 | 0.0913 | 4.9231
18.5 | 0.6195 | 0.15179 | 0.082 | 4.0813
19 | 0.5634 | 0.17268 | 0.0721 | 3.2627
19.5 | 0.5651 | 0.18199 | 0.0677 | 3.1051
20 | 0.5575 | 0.19444 | 0.0624 | 2.8672

## 33. Re 750k Mach 0.00 (1)
BIGFOIL.COM POLAR EXPORT
NACA67-320 a=0.5
NACA67-320 a=0.5 |  |  |  | Cl Max: | 1.612 | at alpha= | 15.5 | deg
JavaFoil+Calcfoil stall+Eppler ext transition |  |  |  | L/D Max: | 111.553 | at alpha= | 7 | deg
Re: | 750000 |  |  | Cd Min: | 0.00666 | at alpha= | -0.5 | deg
Mach: | 0 |  |  | Cl=0 at alpha= | -2.0574 | deg
|  |  |  | @ Cl=0.1, Cd= | 0.00668
|  |  |  | @ Cl=0.4, Cd= | 0.0069519
|  |  |  | @ Cl=0.6, Cd= | 0.0072437
alpha (deg) | Cl | Cd | Cm | Cl/Cd
-18.5 | -1.063 | 0.1482 | 0.007 | -7.176
-18 | -1.065 | 0.14144 | 0.006 | -7.53
-17.5 | -1.063 | 0.1348 | 0.005 | -7.888
-17 | -1.062 | 0.12679 | 0.005 | -8.376
-16.5 | -1.057 | 0.12072 | 0.004 | -8.753
-16 | -1.05 | 0.11326 | 0.003 | -9.271
-15.5 | -1.044 | 0.10455 | 0.002 | -9.988
-15 | -1.031 | 0.10004 | 0.001 | -10.302
-14.5 | -1.018 | 0.09285 | 0.001 | -10.964
-14 | -1.008 | 0.08317 | 0 | -12.124
-13.5 | -1.142 | 0.02624 | -0.002 | -43.542
-13 | -1.122 | 0.02407 | -0.003 | -46.608
-12.5 | -1.095 | 0.02238 | -0.005 | -48.936
-12 | -1.064 | 0.02121 | -0.006 | -50.15
-11.5 | -1.029 | 0.02015 | -0.008 | -51.04
-11 | -0.99 | 0.01925 | -0.009 | -51.432
-10.5 | -0.949 | 0.01851 | -0.011 | -51.252
-10 | -0.905 | 0.01772 | -0.012 | -51.079
-9.5 | -0.858 | 0.01695 | -0.014 | -50.645
-9 | -0.81 | 0.01587 | -0.016 | -51.043
-8.5 | -0.759 | 0.0153 | -0.017 | -49.625
-8 | -0.707 | 0.01476 | -0.019 | -47.883
-7.5 | -0.653 | 0.0143 | -0.02 | -45.627
-7 | -0.597 | 0.01385 | -0.022 | -43.092
-6.5 | -0.54 | 0.01341 | -0.023 | -40.254
-6 | -0.482 | 0.01298 | -0.025 | -37.123
-5.5 | -0.423 | 0.01257 | -0.027 | -33.624
-5 | -0.363 | 0.01221 | -0.028 | -29.717
-4.5 | -0.302 | 0.01182 | -0.03 | -25.549
-4 | -0.241 | 0.01154 | -0.031 | -20.866
-3.5 | -0.177 | 0.00691 | -0.032 | -25.585
-3 | -0.116 | 0.00684 | -0.034 | -16.919
-2.5 | -0.054 | 0.00676 | -0.036 | -8.061
-2 | 0.007 | 0.00672 | -0.037 | 1.059
-1.5 | 0.069 | 0.00669 | -0.039 | 10.335
-1 | 0.131 | 0.00667 | -0.041 | 19.684
-0.5 | 0.193 | 0.00666 | -0.042 | 29.054
0 | 0.255 | 0.00679 | -0.044 | 37.497
0.5 | 0.316 | 0.00686 | -0.045 | 46.09
1 | 0.378 | 0.00692 | -0.047 | 54.612
1.5 | 0.44 | 0.00701 | -0.049 | 62.762
2 | 0.501 | 0.00709 | -0.05 | 70.696
2.5 | 0.563 | 0.00719 | -0.052 | 78.25
3 | 0.625 | 0.00728 | -0.054 | 85.826
3.5 | 0.684 | 0.00741 | -0.055 | 92.237
4 | 0.744 | 0.00756 | -0.057 | 98.432
4.5 | 0.806 | 0.00789 | -0.059 | 102.159
5 | 0.866 | 0.00821 | -0.061 | 105.366
5.5 | 0.924 | 0.00857 | -0.062 | 107.815
6 | 0.982 | 0.00893 | -0.064 | 109.937
6.5 | 1.039 | 0.00937 | -0.066 | 110.864
7 | 1.095 | 0.00982 | -0.067 | 111.553
7.5 | 1.146 | 0.01865 | -0.069 | 61.42
8 | 1.197 | 0.01942 | -0.07 | 61.617
8.5 | 1.246 | 0.02027 | -0.072 | 61.464
9 | 1.293 | 0.02105 | -0.073 | 61.41
9.5 | 1.337 | 0.0219 | -0.075 | 61.061
10 | 1.379 | 0.02272 | -0.076 | 60.687
10.5 | 1.417 | 0.0244 | -0.078 | 58.088
11 | 1.453 | 0.02542 | -0.079 | 57.166
11.5 | 1.485 | 0.02652 | -0.081 | 55.994
12 | 1.514 | 0.02781 | -0.082 | 54.439
12.5 | 1.539 | 0.02907 | -0.084 | 52.946
13 | 1.561 | 0.03023 | -0.085 | 51.643
13.5 | 1.579 | 0.03192 | -0.086 | 49.464
14 | 1.593 | 0.03323 | -0.088 | 47.937
14.5 | 1.603 | 0.03486 | -0.089 | 45.985
15 | 1.61 | 0.03673 | -0.091 | 43.83
15.5 | 1.612 | 0.03856 | -0.092 | 41.816
16 | 1.61 | 0.04069 | -0.093 | 39.573
16.5 | 1.601 | 0.04321 | -0.094 | 37.043
17 | 1.588 | 0.04489 | -0.095 | 35.38
17.5 | 1.568 | 0.04856 | -0.096 | 32.302
18 | 1.537 | 0.05489 | -0.096 | 28
18.5 | 1.468 | 0.07149 | -0.093 | 20.535
19 | 1.34 | 0.12588 | -0.078 | 10.642
19.5 | 1.295 | 0.14663 | -0.072 | 8.831
20 | 1.262 | 0.16046 | -0.069 | 7.865

## 34. Re 750k Mach 0.00 (2)
BIGFOIL.COM POLAR EXPORT
NACA67-320 a=0.5
NACA67-320 a=0.5 |  |  |  | Cl Max: | 1.1063 | at alpha= | 19 | deg
XFOIL ncrit=9 |  |  |  | L/D Max: | 56.4853 | at alpha= | 6.5 | deg
Re: | 750000 |  |  | Cd Min: | 0.07505 | at alpha= | -20 | deg
Mach: | 0 |  |  | Cl=0 at alpha= | -0.55183 | deg
|  |  |  | @ Cl=0.1, Cd= | 0.014931
|  |  |  | @ Cl=0.4, Cd= | 0.012506
|  |  |  | @ Cl=0.6, Cd= | 0.011145
alpha (deg) | Cl | Cd | Cm | Cl/Cd
-20 | -0.7608 | 0.07505 | -0.1374 | -10.1372
-19.5 | -0.7886 | 0.06517 | -0.1419 | -12.1007
-19 | -0.8055 | 0.05745 | -0.1445 | -14.0209
-18.5 | -0.814 | 0.05141 | -0.1456 | -15.8335
-18 | -0.8172 | 0.0464 | -0.1456 | -17.6121
-17.5 | -0.8133 | 0.04248 | -0.1448 | -19.1455
-17 | -0.807 | 0.03893 | -0.1434 | -20.7295
-16.5 | -0.7942 | 0.03616 | -0.1418 | -21.9635
-16 | -0.7815 | 0.03344 | -0.1397 | -23.3702
-15.5 | -0.765 | 0.03124 | -0.1376 | -24.4878
-15 | -0.7436 | 0.02933 | -0.1355 | -25.3529
-14.5 | -0.717 | 0.02783 | -0.1338 | -25.7636
-14 | -0.6902 | 0.02635 | -0.1318 | -26.1935
-13.5 | -0.6588 | 0.02516 | -0.1302 | -26.1844
-13 | -0.634 | 0.02358 | -0.1276 | -26.8872
-12.5 | -0.6 | 0.02262 | -0.1261 | -26.5252
-12 | -0.5619 | 0.02188 | -0.1249 | -25.681
-11.5 | -0.531 | 0.02072 | -0.1226 | -25.6274
-11 | -0.4911 | 0.02009 | -0.1215 | -24.445
-10.5 | -0.4561 | 0.01926 | -0.1196 | -23.6812
-10 | -0.4166 | 0.01885 | -0.1183 | -22.1008
-9.5 | -0.3775 | 0.01821 | -0.1169 | -20.7304
-9 | -0.338 | 0.01762 | -0.1154 | -19.1827
-8.5 | -0.2961 | 0.01719 | -0.1143 | -17.2251
-8 | -0.258 | 0.01663 | -0.1125 | -15.5141
-7 | -0.1755 | 0.01586 | -0.1096 | -11.0656
-6.5 | -0.1376 | 0.0153 | -0.1075 | -8.9935
-6 | -0.1037 | 0.0147 | -0.1047 | -7.0544
-5.5 | -0.0751 | 0.01399 | -0.1009 | -5.3681
-5 | -0.0603 | 0.01339 | -0.0945 | -4.5034
-4.5 | -0.0702 | 0.01253 | -0.0833 | -5.6026
-4 | -0.1206 | 0.01132 | -0.0633 | -10.6537
-3.5 | -0.1972 | 0.01088 | -0.0355 | -18.125
-3 | -0.2279 | 0.01166 | -0.0183 | -19.5455
-2.5 | -0.1738 | 0.01174 | -0.0181 | -14.8041
-2 | -0.2061 | 0.01292 | -0.001 | -15.952
-1.5 | -0.1414 | 0.01295 | -0.0028 | -10.9189
-1 | -0.0761 | 0.01324 | -0.0046 | -5.7477
-0.5 | 0.0088 | 0.01446 | -0.0097 | 0.60858
0 | 0.251 | 0.01571 | -0.0472 | 15.9771
0.5 | 0.3405 | 0.01666 | -0.0544 | 20.4382
1 | 0.1427 | 0.01517 | -0.0043 | 9.4067
1.5 | 0.2034 | 0.01445 | -0.006 | 14.0761
2 | 0.2719 | 0.01374 | -0.0093 | 19.7889
2.5 | 0.3474 | 0.01298 | -0.0139 | 26.7643
3 | 0.434 | 0.0122 | -0.0207 | 35.5738
3.5 | 0.5272 | 0.01149 | -0.029 | 45.8834
4 | 0.5147 | 0.01114 | -0.0158 | 46.2029
4.5 | 0.5258 | 0.0112 | -0.0078 | 46.9464
5 | 0.5526 | 0.01107 | -0.0028 | 49.9187
5.5 | 0.5904 | 0.0111 | -0.0002 | 53.1892
6 | 0.6242 | 0.01126 | 0.0032 | 55.4352
6.5 | 0.6541 | 0.01158 | 0.0074 | 56.4853
7 | 0.6719 | 0.01238 | 0.0134 | 54.273
7.5 | 0.679 | 0.01357 | 0.0209 | 50.0368
8 | 0.6736 | 0.01534 | 0.0302 | 43.9113
8.5 | 0.673 | 0.01721 | 0.0381 | 39.1052
9 | 0.6784 | 0.01906 | 0.0447 | 35.5929
9.5 | 0.6913 | 0.02071 | 0.0498 | 33.38
10.5 | 0.7271 | 0.024 | 0.0578 | 30.2958
11.5 | 0.7684 | 0.02747 | 0.0642 | 27.9723
12 | 0.791 | 0.02925 | 0.0669 | 27.0427
12.5 | 0.8173 | 0.03091 | 0.0689 | 26.4413
13 | 0.8451 | 0.03248 | 0.0706 | 26.0191
13.5 | 0.8671 | 0.03451 | 0.0728 | 25.1261
14 | 0.8956 | 0.03617 | 0.0742 | 24.7609
14.5 | 0.9176 | 0.03835 | 0.0759 | 23.927
15 | 0.9394 | 0.04058 | 0.0775 | 23.1493
15.5 | 0.9626 | 0.04275 | 0.0789 | 22.517
16 | 0.9772 | 0.04567 | 0.0805 | 21.397
16.5 | 0.9988 | 0.0481 | 0.0816 | 20.7651
17 | 1.0188 | 0.05073 | 0.0824 | 20.0828
17.5 | 1.0292 | 0.05436 | 0.0835 | 18.933
18 | 1.0545 | 0.05732 | 0.0826 | 18.3967
18.5 | 1.0775 | 0.06197 | 0.0793 | 17.3874
19 | 1.1063 | 0.06688 | 0.0745 | 16.5416

## 35. Re 750k Mach 0.10 (1)
BIGFOIL.COM POLAR EXPORT
NACA67-320 a=0.5
NACA67-320 a=0.5 |  |  |  | Cl Max: | 1.596 | at alpha= | 15 | deg
JavaFoil+Calcfoil stall+Eppler ext transition |  |  |  | L/D Max: | 111.214 | at alpha= | 7 | deg
Re: | 750000 |  |  | Cd Min: | 0.00667 | at alpha= | -0.5 | deg
Mach: | 0.1 |  |  | Cl=0 at alpha= | -2.0564 | deg
|  |  |  | @ Cl=0.1, Cd= | 0.0067052
|  |  |  | @ Cl=0.4, Cd= | 0.0069726
|  |  |  | @ Cl=0.6, Cd= | 0.0072748
alpha (deg) | Cl | Cd | Cm | Cl/Cd
-18.5 | -1.035 | 0.15119 | 0.007 | -6.843
-18 | -1.039 | 0.14381 | 0.006 | -7.226
-17.5 | -1.04 | 0.13757 | 0.005 | -7.563
-17 | -1.041 | 0.12953 | 0.005 | -8.04
-16.5 | -1.04 | 0.12181 | 0.004 | -8.535
-16 | -1.035 | 0.11483 | 0.003 | -9.013
-15.5 | -1.028 | 0.10819 | 0.002 | -9.504
-15 | -1.018 | 0.10266 | 0.001 | -9.916
-14.5 | -1.007 | 0.09549 | 0.001 | -10.543
-14 | -1.009 | 0.07943 | 0 | -12.708
-13.5 | -1.131 | 0.02812 | -0.002 | -40.203
-13 | -1.115 | 0.02478 | -0.003 | -45.016
-12.5 | -1.092 | 0.02279 | -0.005 | -47.921
-12 | -1.062 | 0.02175 | -0.006 | -48.814
-11.5 | -1.028 | 0.0204 | -0.008 | -50.408
-11 | -0.991 | 0.01945 | -0.009 | -50.928
-10.5 | -0.95 | 0.01869 | -0.011 | -50.833
-10 | -0.907 | 0.0179 | -0.013 | -50.654
-9.5 | -0.861 | 0.01709 | -0.014 | -50.354
-9 | -0.812 | 0.01598 | -0.016 | -50.834
-8.5 | -0.762 | 0.01541 | -0.017 | -49.452
-8 | -0.709 | 0.01487 | -0.019 | -47.72
-7.5 | -0.655 | 0.01439 | -0.02 | -45.534
-7 | -0.599 | 0.01393 | -0.022 | -43.026
-6.5 | -0.542 | 0.01348 | -0.023 | -40.212
-6 | -0.484 | 0.01305 | -0.025 | -37.088
-5.5 | -0.425 | 0.01263 | -0.027 | -33.619
-5 | -0.364 | 0.01226 | -0.028 | -29.722
-4.5 | -0.303 | 0.01187 | -0.03 | -25.56
-4 | -0.242 | 0.01158 | -0.031 | -20.88
-3.5 | -0.178 | 0.00695 | -0.033 | -25.582
-3 | -0.116 | 0.00687 | -0.034 | -16.92
-2.5 | -0.055 | 0.0068 | -0.036 | -8.047
-2 | 0.007 | 0.00673 | -0.037 | 1.063
-1.5 | 0.069 | 0.00672 | -0.039 | 10.341
-1 | 0.132 | 0.00669 | -0.041 | 19.697
-0.5 | 0.194 | 0.00667 | -0.042 | 29.173
0 | 0.256 | 0.00682 | -0.044 | 37.519
0.5 | 0.318 | 0.00688 | -0.046 | 46.194
1 | 0.38 | 0.00695 | -0.047 | 54.628
1.5 | 0.442 | 0.00702 | -0.049 | 62.935
2 | 0.504 | 0.00712 | -0.051 | 70.701
2.5 | 0.566 | 0.00722 | -0.052 | 78.341
3 | 0.628 | 0.00732 | -0.054 | 85.873
3.5 | 0.687 | 0.00744 | -0.056 | 92.268
4 | 0.748 | 0.0076 | -0.057 | 98.426
4.5 | 0.81 | 0.00794 | -0.059 | 102.041
5 | 0.87 | 0.00827 | -0.061 | 105.146
5.5 | 0.928 | 0.00863 | -0.063 | 107.648
6 | 0.987 | 0.009 | -0.064 | 109.621
6.5 | 1.044 | 0.00945 | -0.066 | 110.491
7 | 1.1 | 0.00989 | -0.067 | 111.214
7.5 | 1.15 | 0.0188 | -0.069 | 61.185
8 | 1.202 | 0.01962 | -0.07 | 61.243
8.5 | 1.251 | 0.02044 | -0.072 | 61.182
9 | 1.297 | 0.02121 | -0.074 | 61.156
9.5 | 1.341 | 0.02212 | -0.075 | 60.633
10 | 1.382 | 0.02298 | -0.077 | 60.148
10.5 | 1.42 | 0.02463 | -0.078 | 57.654
11 | 1.455 | 0.02575 | -0.08 | 56.504
11.5 | 1.486 | 0.02691 | -0.081 | 55.239
12 | 1.514 | 0.02821 | -0.083 | 53.654
12.5 | 1.538 | 0.02953 | -0.084 | 52.066
13 | 1.557 | 0.03092 | -0.085 | 50.361
13.5 | 1.573 | 0.03228 | -0.087 | 48.728
14 | 1.585 | 0.03376 | -0.088 | 46.939
14.5 | 1.593 | 0.03543 | -0.09 | 44.943
15 | 1.596 | 0.03749 | -0.091 | 42.577
15.5 | 1.595 | 0.03941 | -0.092 | 40.48
16 | 1.589 | 0.04185 | -0.093 | 37.976
16.5 | 1.576 | 0.04429 | -0.094 | 35.579
17 | 1.556 | 0.04734 | -0.095 | 32.872
17.5 | 1.528 | 0.05183 | -0.096 | 29.488
18 | 1.445 | 0.07216 | -0.091 | 20.022
18.5 | 1.343 | 0.11062 | -0.081 | 12.142
19 | 1.274 | 0.14394 | -0.071 | 8.849
19.5 | 1.241 | 0.15585 | -0.068 | 7.962
20 | 1.207 | 0.16848 | -0.066 | 7.165

## 36. Re 750k Mach 0.10 (2)
BIGFOIL.COM POLAR EXPORT
NACA67-320 a=0.5
NACA67-320 a=0.5 |  |  |  | Cl Max: | 1.1213 | at alpha= | 20 | deg
XFOIL ncrit=9 |  |  |  | L/D Max: | 55.4723 | at alpha= | 6.5 | deg
Re: | 750000 |  |  | Cd Min: | 0.08629 | at alpha= | -20 | deg
Mach: | 0.1 |  |  | Cl=0 at alpha= | -1.3332 | deg
|  |  |  | @ Cl=0.1, Cd= | 0.014353
|  |  |  | @ Cl=0.4, Cd= | 0.016748
|  |  |  | @ Cl=0.6, Cd= | 0.011207
alpha (deg) | Cl | Cd | Cm | Cl/Cd
-20 | -0.6935 | 0.08629 | -0.1334 | -8.0369
-19.5 | -0.7404 | 0.07258 | -0.1407 | -10.2012
-19 | -0.7685 | 0.06276 | -0.145 | -12.2451
-18.5 | -0.7847 | 0.05533 | -0.1472 | -14.1822
-18 | -0.7946 | 0.04931 | -0.1479 | -16.1144
-17.5 | -0.7952 | 0.04473 | -0.1475 | -17.7778
-17 | -0.7932 | 0.04066 | -0.1462 | -19.5081
-16.5 | -0.784 | 0.03749 | -0.1446 | -20.9122
-16 | -0.7702 | 0.03485 | -0.1427 | -22.1004
-15.5 | -0.7584 | 0.03213 | -0.1403 | -23.6041
-15 | -0.7383 | 0.03006 | -0.1381 | -24.5609
-14.5 | -0.7132 | 0.02844 | -0.1362 | -25.0774
-14 | -0.6869 | 0.02688 | -0.1342 | -25.5543
-13.5 | -0.6571 | 0.02556 | -0.1323 | -25.7081
-13 | -0.6309 | 0.02401 | -0.1299 | -26.2766
-12.5 | -0.5986 | 0.02292 | -0.128 | -26.1169
-12 | -0.5613 | 0.0221 | -0.1266 | -25.3982
-11.5 | -0.5298 | 0.02095 | -0.1244 | -25.2888
-11 | -0.4905 | 0.02027 | -0.1231 | -24.1983
-10.5 | -0.4545 | 0.01949 | -0.1213 | -23.3197
-10 | -0.4152 | 0.01901 | -0.1199 | -21.8411
-9.5 | -0.375 | 0.01842 | -0.1185 | -20.3583
-9 | -0.3366 | 0.01777 | -0.1169 | -18.942
-8.5 | -0.2946 | 0.01732 | -0.1157 | -17.0092
-8 | -0.2561 | 0.01676 | -0.1138 | -15.2804
-7.5 | -0.2138 | 0.01642 | -0.1125 | -13.0207
-7 | -0.1737 | 0.01597 | -0.1108 | -10.8766
-6.5 | -0.1351 | 0.01543 | -0.1087 | -8.7557
-6 | -0.1008 | 0.01483 | -0.106 | -6.797
-5.5 | -0.0719 | 0.01413 | -0.1022 | -5.0885
-5 | -0.0564 | 0.01355 | -0.0959 | -4.1624
-4.5 | -0.0652 | 0.01272 | -0.0849 | -5.1258
-4 | -0.1129 | 0.01146 | -0.0654 | -9.8517
-3.5 | -0.2077 | 0.01122 | -0.0345 | -18.5116
-3 | -0.2298 | 0.01173 | -0.0184 | -19.5908
-2.5 | -0.1763 | 0.01177 | -0.018 | -14.9788
-2 | -0.1116 | 0.01193 | -0.0198 | -9.3546
-1.5 | -0.0327 | 0.01247 | -0.0244 | -2.6223
-1 | 0.0653 | 0.01383 | -0.0324 | 4.7216
-0.5 | 0.2891 | 0.0172 | -0.0653 | 16.8081
0 | 0.2404 | 0.01661 | -0.0447 | 14.4732
0.5 | 0.425 | 0.01677 | -0.0715 | 25.3429
1 | 0.2582 | 0.01468 | -0.0273 | 17.5886
1.5 | 0.3262 | 0.01414 | -0.0306 | 23.0693
2 | 0.3978 | 0.01377 | -0.0346 | 28.8889
3 | 0.353 | 0.013 | -0.0045 | 27.1538
3.5 | 0.427 | 0.0122 | -0.0085 | 35
4 | 0.517 | 0.01118 | -0.0157 | 46.2433
4.5 | 0.5258 | 0.01126 | -0.0071 | 46.6963
5 | 0.5544 | 0.01111 | -0.0025 | 49.901
5.5 | 0.5923 | 0.01114 | 0.0002 | 53.1688
6 | 0.6223 | 0.0114 | 0.0044 | 54.5877
6.5 | 0.6518 | 0.01175 | 0.0086 | 55.4723
7 | 0.67 | 0.01255 | 0.0146 | 53.3865
7.5 | 0.6772 | 0.01377 | 0.0222 | 49.1794
8 | 0.671 | 0.01557 | 0.0316 | 43.0957
8.5 | 0.6706 | 0.01746 | 0.0395 | 38.4078
9 | 0.6758 | 0.01935 | 0.0461 | 34.9251
9.5 | 0.6887 | 0.02104 | 0.0512 | 32.7329
10 | 0.7056 | 0.02269 | 0.0555 | 31.0974
10.5 | 0.7252 | 0.02435 | 0.0592 | 29.7823
11 | 0.7457 | 0.02607 | 0.0625 | 28.6038
11.5 | 0.7659 | 0.02792 | 0.0657 | 27.4319
12 | 0.789 | 0.02971 | 0.0683 | 26.5567
12.5 | 0.8149 | 0.03144 | 0.0704 | 25.9192
13 | 0.8436 | 0.03301 | 0.0721 | 25.5559
13.5 | 0.8661 | 0.03505 | 0.0742 | 24.7104
14 | 0.8934 | 0.03683 | 0.0757 | 24.2574
14.5 | 0.9143 | 0.03915 | 0.0776 | 23.3538
15 | 0.9377 | 0.04134 | 0.079 | 22.6826
15.5 | 0.9597 | 0.04366 | 0.0804 | 21.9812
16 | 0.9749 | 0.04661 | 0.082 | 20.9161
16.5 | 0.9959 | 0.04918 | 0.0831 | 20.2501
17 | 1.0132 | 0.05212 | 0.0841 | 19.4398
17.5 | 1.0267 | 0.05556 | 0.0849 | 18.4791
18 | 1.0465 | 0.05893 | 0.0845 | 17.7584
18.5 | 1.0689 | 0.06351 | 0.0816 | 16.8304
19.5 | 1.1125 | 0.075 | 0.0719 | 14.8333
20 | 1.1213 | 0.08092 | 0.0693 | 13.8569

## 37. Re 750k Mach 0.25 (1)
BIGFOIL.COM POLAR EXPORT
NACA67-320 a=0.5
NACA67-320 a=0.5 |  |  |  | Cl Max: | 1.519 | at alpha= | 13 | deg
JavaFoil+Calcfoil stall+Eppler ext transition |  |  |  | L/D Max: | 108.595 | at alpha= | 6.5 | deg
Re: | 750000 |  |  | Cd Min: | 0.00683 | at alpha= | -1 | deg
Mach: | 0.25 |  |  | Cl=0 at alpha= | -2.0556 | deg
|  |  |  | @ Cl=0.1, Cd= | 0.0068464
|  |  |  | @ Cl=0.4, Cd= | 0.0071343
|  |  |  | @ Cl=0.6, Cd= | 0.0074327
alpha (deg) | Cl | Cd | Cm | Cl/Cd
-17 | -0.87 | 0.14392 | 0.004 | -6.046
-16.5 | -0.891 | 0.13398 | 0.004 | -6.649
-16 | -0.906 | 0.12798 | 0.003 | -7.081
-15.5 | -0.918 | 0.12222 | 0.002 | -7.511
-15 | -0.926 | 0.11344 | 0.001 | -8.167
-14.5 | -0.931 | 0.10474 | 0.001 | -8.885
-14 | -0.93 | 0.0978 | 0 | -9.507
-13.5 | -0.927 | 0.09018 | -0.001 | -10.275
-13 | -0.92 | 0.08225 | -0.002 | -11.191
-12.5 | -0.919 | 0.07025 | -0.004 | -13.086
-12 | -1.038 | 0.02414 | -0.007 | -43.011
-11.5 | -1.017 | 0.02208 | -0.008 | -46.063
-11 | -0.987 | 0.02097 | -0.01 | -47.074
-10.5 | -0.952 | 0.01984 | -0.011 | -47.991
-10 | -0.913 | 0.01886 | -0.013 | -48.419
-9.5 | -0.87 | 0.01788 | -0.014 | -48.667
-9 | -0.824 | 0.01674 | -0.016 | -49.228
-8.5 | -0.775 | 0.01604 | -0.018 | -48.296
-8 | -0.723 | 0.01538 | -0.019 | -46.997
-7.5 | -0.669 | 0.01487 | -0.021 | -44.97
-7 | -0.613 | 0.01438 | -0.022 | -42.603
-6.5 | -0.555 | 0.01389 | -0.024 | -39.951
-6 | -0.496 | 0.01343 | -0.026 | -36.907
-5.5 | -0.435 | 0.01299 | -0.027 | -33.498
-5 | -0.374 | 0.01258 | -0.029 | -29.699
-4.5 | -0.311 | 0.01217 | -0.031 | -25.576
-4 | -0.248 | 0.01187 | -0.032 | -20.902
-3.5 | -0.182 | 0.00713 | -0.033 | -25.536
-3 | -0.119 | 0.00703 | -0.035 | -16.988
-2.5 | -0.056 | 0.00695 | -0.037 | -8.084
-2 | 0.007 | 0.0069 | -0.038 | 1.063
-1.5 | 0.071 | 0.00686 | -0.04 | 10.397
-1 | 0.135 | 0.00683 | -0.042 | 19.81
-0.5 | 0.199 | 0.00683 | -0.043 | 29.224
0 | 0.263 | 0.00698 | -0.045 | 37.652
0.5 | 0.326 | 0.00704 | -0.047 | 46.329
1 | 0.39 | 0.00712 | -0.049 | 54.772
1.5 | 0.453 | 0.00721 | -0.05 | 62.858
2 | 0.517 | 0.0073 | -0.052 | 70.81
2.5 | 0.581 | 0.0074 | -0.054 | 78.522
3 | 0.645 | 0.00751 | -0.055 | 85.943
3.5 | 0.705 | 0.00765 | -0.057 | 92.197
4 | 0.768 | 0.00782 | -0.059 | 98.199
4.5 | 0.831 | 0.00821 | -0.061 | 101.171
5 | 0.892 | 0.00857 | -0.062 | 104.086
5.5 | 0.952 | 0.00896 | -0.064 | 106.318
6 | 1.011 | 0.00938 | -0.066 | 107.827
6.5 | 1.07 | 0.00985 | -0.067 | 108.595
7 | 1.124 | 0.01885 | -0.069 | 59.61
7.5 | 1.177 | 0.02043 | -0.071 | 57.602
8 | 1.228 | 0.0207 | -0.072 | 59.297
8.5 | 1.275 | 0.02149 | -0.074 | 59.358
9 | 1.32 | 0.02235 | -0.075 | 59.06
9.5 | 1.362 | 0.02334 | -0.077 | 58.345
10 | 1.399 | 0.02519 | -0.079 | 55.531
10.5 | 1.432 | 0.02627 | -0.08 | 54.512
11 | 1.461 | 0.02759 | -0.082 | 52.932
11.5 | 1.484 | 0.02892 | -0.083 | 51.306
12 | 1.502 | 0.03052 | -0.085 | 49.193
12.5 | 1.513 | 0.03204 | -0.086 | 47.235
13 | 1.519 | 0.03373 | -0.088 | 45.036
13.5 | 1.519 | 0.0357 | -0.089 | 42.538
14 | 1.511 | 0.03764 | -0.09 | 40.157
14.5 | 1.497 | 0.0398 | -0.092 | 37.612
15 | 1.475 | 0.04271 | -0.093 | 34.543
15.5 | 1.443 | 0.04709 | -0.094 | 30.64
16 | 1.261 | 0.09774 | -0.076 | 12.904
16.5 | 1.179 | 0.12624 | -0.064 | 9.338
17 | 1.122 | 0.14084 | -0.056 | 7.968
17.5 | 1.07 | 0.15234 | -0.054 | 7.024
18 | 1.015 | 0.16292 | -0.053 | 6.233

## 38. Re 750k Mach 0.25 (2)
BIGFOIL.COM POLAR EXPORT
NACA67-320 a=0.5
NACA67-320 a=0.5 |  |  |  | Cl Max: | 1.0256 | at alpha= | 19.5 | deg
XFOIL ncrit=9 |  |  |  | L/D Max: | 50.6008 | at alpha= | 6.5 | deg
Re: | 750000 |  |  | Cd Min: | 0.17571 | at alpha= | -20 | deg
Mach: | 0.25 |  |  | Cl=0 at alpha= | -1.6786 | deg
|  |  |  | @ Cl=0.1, Cd= | 0.015652
|  |  |  | @ Cl=0.4, Cd= | 0.01289
|  |  |  | @ Cl=0.6, Cd= | 0.012166
alpha (deg) | Cl | Cd | Cm | Cl/Cd
-20 | -0.2799 | 0.17571 | -0.1046 | -1.593
-19.5 | -0.2668 | 0.16875 | -0.1078 | -1.581
-18 | -0.5766 | 0.08083 | -0.1454 | -7.1335
-17.5 | -0.6247 | 0.06703 | -0.1531 | -9.3197
-17 | -0.6601 | 0.05675 | -0.1571 | -11.6317
-16.5 | -0.6834 | 0.04915 | -0.1582 | -13.9044
-16 | -0.6959 | 0.04348 | -0.1573 | -16.0051
-15.5 | -0.7005 | 0.03891 | -0.1553 | -18.0031
-15 | -0.696 | 0.03529 | -0.1527 | -19.7223
-14.5 | -0.6812 | 0.03269 | -0.1502 | -20.8382
-14 | -0.6623 | 0.03038 | -0.1475 | -21.8005
-13.5 | -0.6394 | 0.02837 | -0.1448 | -22.5379
-13 | -0.6126 | 0.02662 | -0.1422 | -23.0128
-12.5 | -0.5849 | 0.02495 | -0.1395 | -23.4429
-12 | -0.5532 | 0.02367 | -0.1371 | -23.3714
-11.5 | -0.5173 | 0.02261 | -0.135 | -22.8793
-11 | -0.484 | 0.02149 | -0.1325 | -22.5221
-10.5 | -0.4453 | 0.02085 | -0.1306 | -21.3573
-10 | -0.408 | 0.01995 | -0.1286 | -20.4511
-9.5 | -0.3663 | 0.01934 | -0.127 | -18.94
-9 | -0.3281 | 0.01861 | -0.1249 | -17.6303
-8.5 | -0.2867 | 0.01806 | -0.1232 | -15.8749
-8 | -0.2459 | 0.01754 | -0.1213 | -14.0194
-7.5 | -0.2042 | 0.01708 | -0.1195 | -11.9555
-7 | -0.1629 | 0.01661 | -0.1176 | -9.8073
-6.5 | -0.1221 | 0.01611 | -0.1155 | -7.5791
-6 | -0.0848 | 0.01557 | -0.1129 | -5.4464
-5.5 | -0.055 | 0.01514 | -0.1089 | -3.6328
-5 | -0.0373 | 0.01448 | -0.1028 | -2.576
-4.5 | -0.04 | 0.01371 | -0.0928 | -2.9176
-3.5 | -0.1681 | 0.0125 | -0.0463 | -13.448
-3 | -0.2369 | 0.01197 | -0.0195 | -19.7911
-2.5 | -0.2193 | 0.01237 | -0.0113 | -17.7284
-2 | -0.1294 | 0.01249 | -0.0178 | -10.3603
-1 | 0.2732 | 0.01804 | -0.0734 | 15.1441
-0.5 | 0.3673 | 0.01857 | -0.0807 | 19.7792
0 | 0.0801 | 0.01668 | -0.012 | 4.8022
0.5 | 0.1639 | 0.01583 | -0.018 | 10.3538
1 | 0.26 | 0.01517 | -0.0267 | 17.1391
2.5 | 0.2777 | 0.01421 | 0.0017 | 19.5426
3 | 0.3553 | 0.01331 | -0.0026 | 26.6942
3.5 | 0.4191 | 0.01271 | -0.0044 | 32.974
4 | 0.4532 | 0.01241 | -0.0005 | 36.5189
5 | 0.5227 | 0.01225 | 0.0068 | 42.6694
5.5 | 0.5706 | 0.01211 | 0.008 | 47.1181
6 | 0.6124 | 0.01219 | 0.0104 | 50.2379
6.5 | 0.6401 | 0.01265 | 0.0153 | 50.6008
7 | 0.6585 | 0.01354 | 0.0214 | 48.6337
7.5 | 0.6649 | 0.0149 | 0.0293 | 44.6242
8.5 | 0.6576 | 0.01889 | 0.0468 | 34.8121
9 | 0.6644 | 0.02086 | 0.0532 | 31.8504
9.5 | 0.6781 | 0.02271 | 0.0583 | 29.8591
10 | 0.695 | 0.02451 | 0.0627 | 28.3558
10.5 | 0.7147 | 0.02631 | 0.0665 | 27.1646
11 | 0.7341 | 0.02828 | 0.0701 | 25.9583
11.5 | 0.7556 | 0.03026 | 0.0732 | 24.9703
12 | 0.7815 | 0.03211 | 0.0756 | 24.3382
12.5 | 0.8073 | 0.03408 | 0.0779 | 23.6884
13.5 | 0.8573 | 0.0383 | 0.0819 | 22.3838
14 | 0.8815 | 0.04059 | 0.0837 | 21.7172
14.5 | 0.8994 | 0.04343 | 0.0858 | 20.7092
15 | 0.9238 | 0.04593 | 0.0871 | 20.1132
15.5 | 0.936 | 0.04943 | 0.0889 | 18.9359
16 | 0.9606 | 0.05206 | 0.0898 | 18.4518
16.5 | 0.969 | 0.05616 | 0.091 | 17.2543
17 | 0.988 | 0.05949 | 0.0916 | 16.6078
17.5 | 0.9924 | 0.06429 | 0.0923 | 15.4363
18 | 1.0046 | 0.06859 | 0.0922 | 14.6464
18.5 | 1.0074 | 0.07432 | 0.0913 | 13.5549
19 | 1.015 | 0.08082 | 0.0884 | 12.5588
19.5 | 1.0256 | 0.08828 | 0.083 | 11.6176
20 | 1.0252 | 0.09752 | 0.0766 | 10.5127

## 39. Re 750k Mach 0.50 (1)
BIGFOIL.COM POLAR EXPORT
NACA67-320 a=0.5
NACA67-320 a=0.5 |  |  |  | Cl Max: | 1.342 | at alpha= | 9 | deg
JavaFoil+Calcfoil stall+Eppler ext transition |  |  |  | L/D Max: | 99.57 | at alpha= | 6 | deg
Re: | 750000 |  |  | Cd Min: | 0.00753 | at alpha= | -0.5 | deg
Mach: | 0.5 |  |  | Cl=0 at alpha= | -2.0571 | deg
|  |  |  | @ Cl=0.1, Cd= | 0.0075782
|  |  |  | @ Cl=0.4, Cd= | 0.0078021
|  |  |  | @ Cl=0.6, Cd= | 0.0081333
alpha (deg) | Cl | Cd | Cm | Cl/Cd
-20 | -1.026 | 0.21053 | 0.011 | -4.875
-19.5 | -1 | 0.20756 | 0.01 | -4.816
-19 | -0.968 | 0.2034 | 0.009 | -4.759
-18.5 | -0.94 | 0.19374 | 0.008 | -4.852
-18 | -0.912 | 0.19129 | 0.007 | -4.768
-17.5 | -0.884 | 0.18714 | 0.006 | -4.724
-17 | -0.856 | 0.18202 | 0.005 | -4.704
-16.5 | -0.826 | 0.17615 | 0.004 | -4.691
-16 | -0.798 | 0.16971 | 0.003 | -4.702
-15.5 | -0.77 | 0.15965 | 0.002 | -4.822
-15 | -0.742 | 0.15627 | 0.001 | -4.746
-14.5 | -0.714 | 0.15474 | 0.001 | -4.611
-14 | -0.684 | 0.14704 | 0 | -4.652
-13.5 | -0.655 | 0.1434 | -0.001 | -4.57
-13 | -0.627 | 0.13567 | -0.002 | -4.621
-12.5 | -0.599 | 0.13327 | -0.003 | -4.493
-12 | -0.57 | 0.12394 | -0.004 | -4.603
-11.5 | -0.542 | 0.12156 | -0.004 | -4.456
-11 | -0.513 | 0.1085 | -0.005 | -4.724
-10.5 | -0.485 | 0.09487 | -0.006 | -5.108
-10 | -0.455 | 0.08723 | -0.006 | -5.219
-9.5 | -0.427 | 0.08405 | -0.007 | -5.077
-9 | -0.637 | 0.06183 | -0.01 | -10.309
-8.5 | -0.77 | 0.02082 | -0.019 | -36.968
-8 | -0.749 | 0.01912 | -0.021 | -39.168
-7.5 | -0.71 | 0.0175 | -0.023 | -40.555
-7 | -0.661 | 0.01658 | -0.025 | -39.836
-6.5 | -0.605 | 0.01591 | -0.027 | -38.008
-6 | -0.544 | 0.01531 | -0.028 | -35.538
-5.5 | -0.48 | 0.01469 | -0.03 | -32.67
-5 | -0.414 | 0.01412 | -0.032 | -29.299
-4.5 | -0.345 | 0.0136 | -0.034 | -25.365
-4 | -0.275 | 0.01312 | -0.036 | -21
-3.5 | -0.205 | 0.01269 | -0.038 | -16.177
-3 | -0.132 | 0.00778 | -0.039 | -16.993
-2.5 | -0.062 | 0.0077 | -0.041 | -8.091
-2 | 0.008 | 0.00767 | -0.042 | 1.06
-1.5 | 0.079 | 0.00759 | -0.044 | 10.427
-1 | 0.15 | 0.00755 | -0.046 | 19.916
-0.5 | 0.222 | 0.00753 | -0.048 | 29.428
0 | 0.292 | 0.00767 | -0.05 | 38.09
0.5 | 0.363 | 0.00775 | -0.052 | 46.836
1 | 0.434 | 0.00785 | -0.054 | 55.27
1.5 | 0.504 | 0.00799 | -0.055 | 63.125
2 | 0.576 | 0.00809 | -0.057 | 71.173
2.5 | 0.648 | 0.00822 | -0.059 | 78.848
3 | 0.719 | 0.00839 | -0.061 | 85.688
3.5 | 0.786 | 0.00868 | -0.063 | 90.545
4 | 0.855 | 0.00912 | -0.065 | 93.749
4.5 | 0.923 | 0.00959 | -0.067 | 96.261
5 | 0.989 | 0.01004 | -0.069 | 98.461
5.5 | 1.053 | 0.01061 | -0.071 | 99.277
6 | 1.116 | 0.01121 | -0.073 | 99.57
6.5 | 1.173 | 0.022 | -0.074 | 53.319
7 | 1.229 | 0.02334 | -0.076 | 52.665
7.5 | 1.277 | 0.02455 | -0.078 | 51.995
8 | 1.315 | 0.02598 | -0.08 | 50.596
8.5 | 1.339 | 0.0282 | -0.082 | 47.485
9 | 1.342 | 0.03049 | -0.083 | 44.025
9.5 | 1.308 | 0.03249 | -0.085 | 40.246
10 | 1.16 | 0.03549 | -0.087 | 32.682
10.5 | 0.731 | 0.07553 | -0.059 | 9.685
11 | 0.743 | 0.10281 | -0.041 | 7.23
11.5 | 0.771 | 0.11988 | -0.042 | 6.433
12 | 0.799 | 0.12316 | -0.042 | 6.487
12.5 | 0.827 | 0.12812 | -0.044 | 6.453
13 | 0.856 | 0.13307 | -0.048 | 6.433
13.5 | 0.884 | 0.1387 | -0.049 | 6.371
14 | 0.911 | 0.14446 | -0.05 | 6.309

## 40. Re 750k Mach 0.50 (2)
BIGFOIL.COM POLAR EXPORT
NACA67-320 a=0.5
NACA67-320 a=0.5 |  |  |  | Cl Max: | 0.8293 | at alpha= | 15 | deg
XFOIL ncrit=9 |  |  |  | L/D Max: | 36.7939 | at alpha= | 6.5 | deg
Re: | 750000 |  |  | Cd Min: | 0.19039 | at alpha= | 20 | deg
Mach: | 0.5 |  |  | Cl=0 at alpha= | 0.89825 | deg
|  |  |  | @ Cl=0.1, Cd= | 0.019068
|  |  |  | @ Cl=0.4, Cd= | 0.016163
|  |  |  | @ Cl=0.6, Cd= | 0.19039
alpha (deg) | Cl | Cd | Cm | Cl/Cd
-16 | -0.12 | 0.13601 | -0.148 | -0.88229
-15.5 | -0.117 | 0.12699 | -0.1521 | -0.92133
-15 | -0.1194 | 0.11732 | -0.1565 | -1.0177
-14.5 | -0.1336 | 0.10604 | -0.1616 | -1.2599
-14 | -0.1801 | 0.09039 | -0.1686 | -1.9925
-13.5 | -0.2758 | 0.06812 | -0.1807 | -4.0487
-13 | -0.3203 | 0.05558 | -0.1879 | -5.7629
-12.5 | -0.3586 | 0.04659 | -0.1899 | -7.6969
-12 | -0.3846 | 0.04016 | -0.1879 | -9.5767
-11.5 | -0.4005 | 0.03515 | -0.1836 | -11.394
-11 | -0.4033 | 0.03119 | -0.1782 | -12.9304
-10.5 | -0.3894 | 0.02812 | -0.1731 | -13.8478
-10 | -0.3618 | 0.02593 | -0.1685 | -13.953
-9.5 | -0.3257 | 0.02445 | -0.1646 | -13.3211
-9 | -0.2875 | 0.0231 | -0.1607 | -12.4459
-8.5 | -0.2449 | 0.02218 | -0.1573 | -11.0415
-8 | -0.2054 | 0.02122 | -0.1535 | -9.6795
-7.5 | -0.1614 | 0.0206 | -0.1503 | -7.835
-7 | -0.1232 | 0.02016 | -0.1462 | -6.1111
-6.5 | -0.0889 | 0.01997 | -0.1415 | -4.4517
-6 | -0.0523 | 0.01984 | -0.137 | -2.6361
-5.5 | -0.0141 | 0.01936 | -0.1327 | -0.72831
-5 | 0.0182 | 0.01865 | -0.1276 | 0.97587
-4 | -0.0009 | 0.01868 | -0.1017 | -0.04818
-3.5 | -0.0834 | 0.01977 | -0.074 | -4.2185
-2.5 | -0.2284 | 0.01735 | -0.0225 | -13.1643
-2 | -0.3329 | 0.01642 | 0.0111 | -20.2741
-1.5 | -0.3107 | 0.01581 | 0.0213 | -19.6521
-1 | -0.259 | 0.01637 | 0.0243 | -15.8216
-0.5 | -0.1601 | 0.01687 | 0.0191 | -9.4902
1.5 | 0.0689 | 0.01955 | 0.0247 | 3.5243
2 | 0.1334 | 0.01855 | 0.0243 | 7.1914
2.5 | 0.1965 | 0.0177 | 0.0241 | 11.1017
3.5 | 0.3118 | 0.01658 | 0.0256 | 18.8058
4 | 0.3548 | 0.01644 | 0.0289 | 21.5815
5 | 0.4773 | 0.01569 | 0.0295 | 30.4207
5.5 | 0.5259 | 0.01575 | 0.0321 | 33.3905
6 | 0.5794 | 0.01579 | 0.0339 | 36.6941
6.5 | 0.6071 | 0.0165 | 0.04 | 36.7939
7 | 0.619 | 0.01787 | 0.0482 | 34.6391
7.5 | 0.6172 | 0.01993 | 0.0579 | 30.9684
8 | 0.6116 | 0.02246 | 0.0674 | 27.2306
8.5 | 0.615 | 0.02496 | 0.075 | 24.6394
9 | 0.6232 | 0.02751 | 0.0813 | 22.6536
9.5 | 0.6365 | 0.03006 | 0.0867 | 21.1743
10 | 0.6536 | 0.03262 | 0.0912 | 20.0368
10.5 | 0.6725 | 0.03532 | 0.0952 | 19.0402
11 | 0.695 | 0.03802 | 0.0986 | 18.2799
11.5 | 0.7191 | 0.04083 | 0.1017 | 17.612
12 | 0.7379 | 0.04411 | 0.1047 | 16.7286
12.5 | 0.762 | 0.04726 | 0.1071 | 16.1236
13 | 0.7809 | 0.05097 | 0.1093 | 15.3208
13.5 | 0.7976 | 0.05504 | 0.1112 | 14.4913
14 | 0.8128 | 0.05948 | 0.1127 | 13.6651
14.5 | 0.8222 | 0.06467 | 0.1136 | 12.7138
15 | 0.8293 | 0.07036 | 0.114 | 11.7865
15.5 | 0.8288 | 0.07713 | 0.1133 | 10.7455
16 | 0.8204 | 0.08504 | 0.1117 | 9.6472
16.5 | 0.8066 | 0.094 | 0.1087 | 8.5809
17 | 0.7869 | 0.10417 | 0.1042 | 7.554
17.5 | 0.7584 | 0.11604 | 0.098 | 6.5357
18 | 0.7269 | 0.12898 | 0.0906 | 5.6358
18.5 | 0.6932 | 0.14293 | 0.0824 | 4.8499
19 | 0.6621 | 0.15707 | 0.0744 | 4.2153
19.5 | 0.6278 | 0.17244 | 0.0664 | 3.6407
20 | 0.5906 | 0.19039 | 0.0585 | 3.1021

## 41. Re 1M Mach 0.00 (1)
BIGFOIL.COM POLAR EXPORT
NACA67-320 a=0.5
NACA67-320 a=0.5 |  |  |  | Cl Max: | 1.615 | at alpha= | 15.5 | deg
JavaFoil+Calcfoil stall+Eppler ext transition |  |  |  | L/D Max: | 119.73 | at alpha= | 7 | deg
Re: | 1000000 |  |  | Cd Min: | 0.0058 | at alpha= | -0.5 | deg
Mach: | 0 |  |  | Cl=0 at alpha= | -2.0564 | deg
|  |  |  | @ Cl=0.1, Cd= | 0.00582
|  |  |  | @ Cl=0.4, Cd= | 0.0060926
|  |  |  | @ Cl=0.6, Cd= | 0.0063858
alpha (deg) | Cl | Cd | Cm | Cl/Cd
-19 | -1.063 | 0.15178 | 0.008 | -7.005
-18.5 | -1.067 | 0.14239 | 0.007 | -7.496
-18 | -1.07 | 0.13527 | 0.006 | -7.908
-17.5 | -1.068 | 0.12918 | 0.006 | -8.268
-17 | -1.068 | 0.12059 | 0.005 | -8.859
-16.5 | -1.064 | 0.11306 | 0.004 | -9.415
-16 | -1.06 | 0.10494 | 0.003 | -10.102
-15.5 | -1.058 | 0.09422 | 0.003 | -11.227
-15 | -1.044 | 0.09036 | 0.002 | -11.553
-14.5 | -1.043 | 0.07764 | 0.001 | -13.429
-14 | -1.161 | 0.02799 | 0 | -41.464
-13.5 | -1.151 | 0.02349 | -0.002 | -49.006
-13 | -1.126 | 0.02221 | -0.003 | -50.708
-12.5 | -1.098 | 0.02092 | -0.005 | -52.479
-12 | -1.066 | 0.0199 | -0.006 | -53.532
-11.5 | -1.03 | 0.01897 | -0.008 | -54.301
-11 | -0.991 | 0.01812 | -0.009 | -54.703
-10.5 | -0.95 | 0.01742 | -0.011 | -54.518
-10 | -0.906 | 0.01667 | -0.013 | -54.34
-9.5 | -0.859 | 0.01596 | -0.014 | -53.848
-9 | -0.811 | 0.01492 | -0.016 | -54.324
-8.5 | -0.76 | 0.01438 | -0.017 | -52.844
-8 | -0.707 | 0.01386 | -0.019 | -51.032
-7.5 | -0.653 | 0.01343 | -0.02 | -48.621
-7 | -0.597 | 0.013 | -0.022 | -45.931
-6.5 | -0.54 | 0.01259 | -0.024 | -42.922
-6 | -0.482 | 0.01217 | -0.025 | -39.607
-5.5 | -0.423 | 0.01178 | -0.027 | -35.904
-5 | -0.363 | 0.01143 | -0.028 | -31.781
-4.5 | -0.302 | 0.01107 | -0.03 | -27.318
-4 | -0.241 | 0.01079 | -0.032 | -22.324
-3.5 | -0.178 | 0.00599 | -0.033 | -29.688
-3 | -0.117 | 0.00593 | -0.035 | -19.637
-2.5 | -0.055 | 0.0059 | -0.036 | -9.29
-2 | 0.007 | 0.00585 | -0.038 | 1.225
-1.5 | 0.07 | 0.00582 | -0.039 | 11.942
-1 | 0.132 | 0.00582 | -0.041 | 22.665
-0.5 | 0.195 | 0.0058 | -0.043 | 33.53
0 | 0.256 | 0.00595 | -0.044 | 42.996
0.5 | 0.318 | 0.00601 | -0.046 | 52.903
1 | 0.38 | 0.00607 | -0.048 | 62.564
1.5 | 0.442 | 0.00614 | -0.049 | 71.912
2 | 0.504 | 0.00622 | -0.051 | 81.06
2.5 | 0.566 | 0.00632 | -0.053 | 89.63
3 | 0.628 | 0.00644 | -0.054 | 97.602
3.5 | 0.686 | 0.00658 | -0.056 | 104.353
4 | 0.748 | 0.00698 | -0.058 | 107.214
4.5 | 0.808 | 0.0073 | -0.059 | 110.648
5 | 0.867 | 0.00762 | -0.061 | 113.885
5.5 | 0.926 | 0.00797 | -0.063 | 116.239
6 | 0.984 | 0.00835 | -0.064 | 117.758
6.5 | 1.041 | 0.00875 | -0.066 | 118.875
7 | 1.097 | 0.00916 | -0.068 | 119.73
7.5 | 1.146 | 0.0176 | -0.069 | 65.143
8 | 1.198 | 0.01833 | -0.07 | 65.325
8.5 | 1.247 | 0.01918 | -0.072 | 65.002
9 | 1.294 | 0.01987 | -0.074 | 65.098
9.5 | 1.338 | 0.02072 | -0.075 | 64.591
10 | 1.38 | 0.02149 | -0.077 | 64.205
10.5 | 1.419 | 0.02313 | -0.078 | 61.342
11 | 1.454 | 0.02385 | -0.08 | 60.984
11.5 | 1.487 | 0.02506 | -0.081 | 59.33
12 | 1.516 | 0.02617 | -0.083 | 57.909
12.5 | 1.541 | 0.02743 | -0.084 | 56.175
13 | 1.563 | 0.02881 | -0.085 | 54.24
13.5 | 1.58 | 0.03028 | -0.087 | 52.189
14 | 1.595 | 0.03162 | -0.088 | 50.433
14.5 | 1.605 | 0.03311 | -0.089 | 48.47
15 | 1.612 | 0.03469 | -0.091 | 46.465
15.5 | 1.615 | 0.03661 | -0.092 | 44.095
16 | 1.612 | 0.03848 | -0.093 | 41.902
16.5 | 1.603 | 0.04068 | -0.094 | 39.409
17 | 1.591 | 0.04252 | -0.096 | 37.425
17.5 | 1.574 | 0.04513 | -0.097 | 34.87
18 | 1.551 | 0.04875 | -0.097 | 31.819
18.5 | 1.525 | 0.05288 | -0.098 | 28.833
19 | 1.461 | 0.06713 | -0.095 | 21.768
19.5 | 1.361 | 0.10401 | -0.087 | 13.081
20 | 1.295 | 0.13404 | -0.08 | 9.664

## 42. Re 1M Mach 0.00 (2)
BIGFOIL.COM POLAR EXPORT
NACA67-320 a=0.5
NACA67-320 a=0.5 |  |  |  | Cl Max: | 1.1828 | at alpha= | 20 | deg
XFOIL ncrit=9 |  |  |  | L/D Max: | 71.3988 | at alpha= | 4 | deg
Re: | 1000000 |  |  | Cd Min: | 0.07075 | at alpha= | 20 | deg
Mach: | 0 |  |  | Cl=0 at alpha= | -1.7197 | deg
|  |  |  | @ Cl=0.1, Cd= | 0.009833
|  |  |  | @ Cl=0.4, Cd= | 0.010014
|  |  |  | @ Cl=0.6, Cd= | 0.0085884
alpha (deg) | Cl | Cd | Cm | Cl/Cd
-20 | -0.8566 | 0.06282 | -0.1398 | -13.6358
-19.5 | -0.867 | 0.05595 | -0.1421 | -15.496
-19 | -0.8742 | 0.05002 | -0.1432 | -17.477
-18.5 | -0.8729 | 0.04539 | -0.1434 | -19.2311
-18 | -0.8687 | 0.04136 | -0.1428 | -21.0034
-17.5 | -0.8715 | 0.03714 | -0.1409 | -23.4653
-17 | -0.8642 | 0.034 | -0.1389 | -25.4176
-16.5 | -0.8498 | 0.03151 | -0.1369 | -26.9692
-16 | -0.8305 | 0.02947 | -0.135 | -28.1812
-15.5 | -0.8042 | 0.02793 | -0.1334 | -28.7934
-15 | -0.7808 | 0.02626 | -0.1312 | -29.7334
-14.5 | -0.752 | 0.02497 | -0.1294 | -30.1161
-14 | -0.7264 | 0.02354 | -0.1271 | -30.8581
-13.5 | -0.6982 | 0.02223 | -0.1249 | -31.408
-13 | -0.6633 | 0.02129 | -0.1234 | -31.1555
-12.5 | -0.6263 | 0.02047 | -0.1221 | -30.596
-12 | -0.5926 | 0.01949 | -0.1202 | -30.4053
-11.5 | -0.5521 | 0.01887 | -0.1192 | -29.2581
-11 | -0.5153 | 0.01805 | -0.1176 | -28.5485
-10.5 | -0.4741 | 0.01748 | -0.1165 | -27.1224
-10 | -0.4338 | 0.01686 | -0.1152 | -25.7295
-9.5 | -0.3924 | 0.01629 | -0.1141 | -24.0884
-9 | -0.3488 | 0.01586 | -0.1132 | -21.9924
-8.5 | -0.3089 | 0.01529 | -0.1117 | -20.2027
-8 | -0.2669 | 0.01501 | -0.1104 | -17.7815
-7.5 | -0.2243 | 0.01459 | -0.1091 | -15.3735
-7 | -0.1808 | 0.01421 | -0.108 | -12.7234
-6.5 | -0.1407 | 0.01372 | -0.1063 | -10.2551
-6 | -0.1036 | 0.01317 | -0.104 | -7.8664
-5.5 | -0.0702 | 0.01259 | -0.1011 | -5.5759
-4.5 | -0.0304 | 0.01088 | -0.0899 | -2.7941
-4 | -0.0397 | 0.00966 | -0.0783 | -4.1097
-3.5 | -0.1167 | 0.00871 | -0.0519 | -13.3984
-3 | -0.1371 | 0.00854 | -0.0359 | -16.0539
-2.5 | -0.089 | 0.00867 | -0.0347 | -10.2653
-2 | -0.0324 | 0.00881 | -0.0352 | -3.6776
-1.5 | 0.0254 | 0.00904 | -0.0359 | 2.8097
-1 | 0.0951 | 0.00976 | -0.0389 | 9.7439
-0.5 | 0.1609 | 0.01074 | -0.0408 | 14.9814
0 | 0.2158 | 0.01112 | -0.0409 | 19.4065
0.5 | 0.2577 | 0.01079 | -0.0389 | 23.8832
1 | 0.3119 | 0.01045 | -0.0394 | 29.8469
1.5 | 0.3733 | 0.01012 | -0.0414 | 36.8874
2 | 0.4235 | 0.00992 | -0.0411 | 42.6915
2.5 | 0.4558 | 0.00953 | -0.0368 | 47.8279
3 | 0.5266 | 0.009 | -0.0405 | 58.5111
3.5 | 0.5381 | 0.00856 | -0.0316 | 62.8621
4 | 0.5819 | 0.00815 | -0.0296 | 71.3988
4.5 | 0.5843 | 0.00838 | -0.0193 | 69.7255
5 | 0.6069 | 0.00868 | -0.0135 | 69.9194
5.5 | 0.6289 | 0.00907 | -0.0076 | 69.3385
6 | 0.6451 | 0.00973 | -0.0009 | 66.3001
6.5 | 0.651 | 0.01076 | 0.0075 | 60.5019
7 | 0.6547 | 0.01205 | 0.0159 | 54.332
7.5 | 0.6499 | 0.01378 | 0.0253 | 47.1626
8 | 0.649 | 0.0156 | 0.0335 | 41.6026
8.5 | 0.6592 | 0.01715 | 0.0397 | 38.4373
9 | 0.6719 | 0.01876 | 0.0451 | 35.8156
9.5 | 0.692 | 0.0202 | 0.0491 | 34.2574
10 | 0.7115 | 0.02176 | 0.0531 | 32.6976
10.5 | 0.7357 | 0.02322 | 0.0562 | 31.6839
11 | 0.7571 | 0.02487 | 0.0594 | 30.4423
11.5 | 0.7824 | 0.02642 | 0.062 | 29.6139
12.5 | 0.8387 | 0.02939 | 0.0659 | 28.5369
13 | 0.8674 | 0.0309 | 0.0677 | 28.0712
13.5 | 0.8948 | 0.03256 | 0.0694 | 27.4816
14 | 0.9222 | 0.0343 | 0.071 | 26.8863
15 | 0.9698 | 0.03833 | 0.0742 | 25.3013
15.5 | 0.9959 | 0.04027 | 0.0754 | 24.7306
16 | 1.0216 | 0.04232 | 0.0764 | 24.1399
16.5 | 1.0364 | 0.04517 | 0.0781 | 22.9444
17 | 1.0617 | 0.04731 | 0.0789 | 22.4413
17.5 | 1.0783 | 0.05021 | 0.08 | 21.4758
18 | 1.0968 | 0.05301 | 0.0807 | 20.6904
18.5 | 1.1108 | 0.05641 | 0.0813 | 19.6915
19 | 1.1327 | 0.06014 | 0.0797 | 18.8344
19.5 | 1.1553 | 0.0655 | 0.0752 | 17.6382
20 | 1.1828 | 0.07075 | 0.0699 | 16.718

## 43. Re 1M Mach 0.10 (1)
BIGFOIL.COM POLAR EXPORT
NACA67-320 a=0.5
NACA67-320 a=0.5 |  |  |  | Cl Max: | 1.598 | at alpha= | 15 | deg
JavaFoil+Calcfoil stall+Eppler ext transition |  |  |  | L/D Max: | 119.44 | at alpha= | 7 | deg
Re: | 1000000 |  |  | Cd Min: | 0.00583 | at alpha= | -1 | deg
Mach: | 0.1 |  |  | Cl=0 at alpha= | -2.0564 | deg
|  |  |  | @ Cl=0.1, Cd= | 0.0058405
|  |  |  | @ Cl=0.4, Cd= | 0.0061174
|  |  |  | @ Cl=0.6, Cd= | 0.00641
alpha (deg) | Cl | Cd | Cm | Cl/Cd
-19 | -1.031 | 0.15568 | 0.008 | -6.619
-18.5 | -1.038 | 0.14572 | 0.007 | -7.122
-18 | -1.043 | 0.13785 | 0.006 | -7.565
-17.5 | -1.044 | 0.13221 | 0.006 | -7.899
-17 | -1.046 | 0.12366 | 0.005 | -8.461
-16.5 | -1.046 | 0.11563 | 0.004 | -9.043
-16 | -1.043 | 0.10734 | 0.003 | -9.718
-15.5 | -1.038 | 0.09997 | 0.003 | -10.386
-15 | -1.029 | 0.0945 | 0.002 | -10.883
-14.5 | -1.023 | 0.08478 | 0.001 | -12.063
-14 | -1.158 | 0.02685 | -0.001 | -43.14
-13.5 | -1.143 | 0.02422 | -0.002 | -47.21
-13 | -1.121 | 0.02261 | -0.003 | -49.594
-12.5 | -1.095 | 0.02124 | -0.005 | -51.55
-12 | -1.064 | 0.02036 | -0.006 | -52.257
-11.5 | -1.03 | 0.01918 | -0.008 | -53.675
-11 | -0.992 | 0.01831 | -0.01 | -54.178
-10.5 | -0.951 | 0.01759 | -0.011 | -54.07
-10 | -0.908 | 0.01685 | -0.013 | -53.869
-9.5 | -0.861 | 0.01609 | -0.014 | -53.551
-9 | -0.813 | 0.01503 | -0.016 | -54.096
-8.5 | -0.763 | 0.01448 | -0.017 | -52.66
-8 | -0.71 | 0.01397 | -0.019 | -50.833
-7.5 | -0.656 | 0.01351 | -0.02 | -48.53
-7 | -0.6 | 0.01307 | -0.022 | -45.875
-6.5 | -0.543 | 0.01266 | -0.024 | -42.875
-6 | -0.484 | 0.01224 | -0.025 | -39.582
-5.5 | -0.425 | 0.01184 | -0.027 | -35.897
-5 | -0.365 | 0.01148 | -0.028 | -31.775
-4.5 | -0.304 | 0.01111 | -0.03 | -27.329
-4 | -0.242 | 0.01084 | -0.032 | -22.339
-3.5 | -0.179 | 0.00602 | -0.033 | -29.691
-3 | -0.117 | 0.00596 | -0.035 | -19.64
-2.5 | -0.055 | 0.00592 | -0.036 | -9.294
-2 | 0.007 | 0.00587 | -0.038 | 1.225
-1.5 | 0.07 | 0.00585 | -0.04 | 11.95
-1 | 0.133 | 0.00583 | -0.041 | 22.742
-0.5 | 0.196 | 0.00583 | -0.043 | 33.54
0 | 0.257 | 0.00597 | -0.045 | 43.065
0.5 | 0.32 | 0.00604 | -0.046 | 52.939
1 | 0.382 | 0.0061 | -0.048 | 62.611
1.5 | 0.444 | 0.00616 | -0.05 | 72.136
2 | 0.506 | 0.00624 | -0.051 | 81.11
2.5 | 0.569 | 0.00635 | -0.053 | 89.641
3 | 0.631 | 0.00647 | -0.055 | 97.602
3.5 | 0.69 | 0.00661 | -0.056 | 104.312
4 | 0.752 | 0.00703 | -0.058 | 106.993
4.5 | 0.812 | 0.00734 | -0.06 | 110.574
5 | 0.871 | 0.00767 | -0.061 | 113.568
5.5 | 0.93 | 0.00803 | -0.063 | 115.875
6 | 0.988 | 0.00842 | -0.065 | 117.328
6.5 | 1.045 | 0.00881 | -0.066 | 118.642
7 | 1.102 | 0.00922 | -0.068 | 119.44
7.5 | 1.151 | 0.01776 | -0.069 | 64.827
8 | 1.203 | 0.01851 | -0.071 | 64.957
8.5 | 1.252 | 0.01934 | -0.072 | 64.714
9 | 1.298 | 0.02007 | -0.074 | 64.68
9.5 | 1.342 | 0.02089 | -0.075 | 64.262
10 | 1.384 | 0.02175 | -0.077 | 63.63
10.5 | 1.421 | 0.02335 | -0.079 | 60.868
11 | 1.456 | 0.02441 | -0.08 | 59.667
11.5 | 1.488 | 0.02534 | -0.082 | 58.719
12 | 1.515 | 0.02655 | -0.083 | 57.063
12.5 | 1.539 | 0.02786 | -0.084 | 55.25
13 | 1.559 | 0.02925 | -0.086 | 53.311
13.5 | 1.575 | 0.03076 | -0.087 | 51.189
14 | 1.587 | 0.03214 | -0.088 | 49.359
14.5 | 1.594 | 0.03363 | -0.09 | 47.406
15 | 1.598 | 0.03549 | -0.091 | 45.036
15.5 | 1.598 | 0.03724 | -0.092 | 42.899
16 | 1.592 | 0.03949 | -0.094 | 40.302
16.5 | 1.579 | 0.04173 | -0.095 | 37.833
17 | 1.561 | 0.04403 | -0.096 | 35.452
17.5 | 1.539 | 0.04686 | -0.097 | 32.837
18 | 1.51 | 0.05129 | -0.097 | 29.43
18.5 | 1.46 | 0.06078 | -0.096 | 24.014
19 | 1.323 | 0.11081 | -0.083 | 11.944
19.5 | 1.27 | 0.13255 | -0.078 | 9.583
20 | 1.226 | 0.15109 | -0.074 | 8.111

## 44. Re 1M Mach 0.10 (2)
BIGFOIL.COM POLAR EXPORT
NACA67-320 a=0.5
NACA67-320 a=0.5 |  |  |  | Cl Max: | 1.1677 | at alpha= | 20 | deg
XFOIL ncrit=9 |  |  |  | L/D Max: | 67.9479 | at alpha= | 5.5 | deg
Re: | 1000000 |  |  | Cd Min: | 0.07315 | at alpha= | 20 | deg
Mach: | 0.1 |  |  | Cl=0 at alpha= | -1.7153 | deg
|  |  |  | @ Cl=0.1, Cd= | 0.0099294
|  |  |  | @ Cl=0.4, Cd= | 0.010068
|  |  |  | @ Cl=0.6, Cd= | 0.0088537
alpha (deg) | Cl | Cd | Cm | Cl/Cd
-20 | -0.8198 | 0.06875 | -0.1394 | -11.9244
-19.5 | -0.8367 | 0.06057 | -0.1429 | -13.8138
-19 | -0.8493 | 0.05361 | -0.1449 | -15.8422
-18.5 | -0.8527 | 0.04817 | -0.1457 | -17.7019
-18 | -0.8528 | 0.04349 | -0.1454 | -19.6091
-17.5 | -0.8554 | 0.03906 | -0.144 | -21.8996
-17 | -0.851 | 0.03552 | -0.1421 | -23.9583
-16.5 | -0.8408 | 0.03264 | -0.14 | -25.7598
-16 | -0.8234 | 0.03039 | -0.1379 | -27.0944
-15.5 | -0.7987 | 0.02869 | -0.1362 | -27.839
-15 | -0.7768 | 0.02689 | -0.1338 | -28.8881
-14.5 | -0.7485 | 0.02552 | -0.132 | -29.3299
-14 | -0.7196 | 0.02423 | -0.13 | -29.6987
-13.5 | -0.696 | 0.02262 | -0.1272 | -30.7692
-13 | -0.6623 | 0.02159 | -0.1255 | -30.6762
-12.5 | -0.6258 | 0.0207 | -0.124 | -30.2319
-12 | -0.5918 | 0.01972 | -0.1221 | -30.0101
-11.5 | -0.552 | 0.01904 | -0.1209 | -28.9916
-11 | -0.5142 | 0.01824 | -0.1193 | -28.1908
-10.5 | -0.4731 | 0.01764 | -0.1181 | -26.8197
-10 | -0.4317 | 0.01706 | -0.1169 | -25.3048
-9.5 | -0.3913 | 0.01642 | -0.1156 | -23.8307
-9 | -0.3475 | 0.01598 | -0.1146 | -21.7459
-8.5 | -0.3071 | 0.01542 | -0.1131 | -19.9157
-8 | -0.2656 | 0.01515 | -0.1116 | -17.5314
-7.5 | -0.2223 | 0.0147 | -0.1105 | -15.1224
-7 | -0.1785 | 0.01432 | -0.1093 | -12.4651
-6.5 | -0.1381 | 0.01383 | -0.1076 | -9.9855
-6 | -0.1008 | 0.01328 | -0.1053 | -7.5904
-5.5 | -0.0672 | 0.0127 | -0.1023 | -5.2913
-5 | -0.04 | 0.01196 | -0.0981 | -3.3445
-4.5 | -0.0259 | 0.011 | -0.0913 | -2.3545
-4 | -0.0344 | 0.0098 | -0.0799 | -3.5102
-3.5 | -0.1096 | 0.00877 | -0.054 | -12.4971
-3 | -0.1385 | 0.00859 | -0.036 | -16.1234
-2.5 | -0.0902 | 0.00871 | -0.0348 | -10.3559
-2 | -0.0332 | 0.00885 | -0.0353 | -3.7514
-1.5 | 0.0251 | 0.00912 | -0.036 | 2.7522
-1 | 0.0923 | 0.00981 | -0.0385 | 9.4088
-0.5 | 0.1568 | 0.01081 | -0.04 | 14.5051
0 | 0.2143 | 0.01122 | -0.0406 | 19.0998
0.5 | 0.2577 | 0.01087 | -0.0388 | 23.7075
1 | 0.3139 | 0.01051 | -0.0396 | 29.8668
1.5 | 0.3764 | 0.01019 | -0.0418 | 36.9382
2 | 0.4132 | 0.01 | -0.0386 | 41.32
2.5 | 0.4547 | 0.00957 | -0.0361 | 47.5131
3 | 0.5285 | 0.00904 | -0.0404 | 58.4624
3.5 | 0.531 | 0.00861 | -0.0296 | 61.6725
4 | 0.5661 | 0.00835 | -0.0258 | 67.7964
4.5 | 0.5739 | 0.00858 | -0.0167 | 66.8881
5 | 0.6006 | 0.00886 | -0.0116 | 67.7878
5.5 | 0.6258 | 0.00921 | -0.0063 | 67.9479
6 | 0.6431 | 0.00986 | 0.0003 | 65.2231
6.5 | 0.649 | 0.01092 | 0.0087 | 59.4322
7 | 0.6529 | 0.01222 | 0.0171 | 53.4288
7.5 | 0.6477 | 0.01399 | 0.0265 | 46.2974
8 | 0.6471 | 0.01582 | 0.0348 | 40.9039
8.5 | 0.6574 | 0.0174 | 0.0409 | 37.7816
9 | 0.6707 | 0.019 | 0.0462 | 35.3
9.5 | 0.6897 | 0.02051 | 0.0505 | 33.6275
10 | 0.7096 | 0.02208 | 0.0544 | 32.1377
10.5 | 0.7336 | 0.02357 | 0.0575 | 31.1243
11 | 0.7554 | 0.02523 | 0.0608 | 29.9405
11.5 | 0.7802 | 0.02685 | 0.0634 | 29.0577
12 | 0.8074 | 0.02842 | 0.0657 | 28.4096
12.5 | 0.8369 | 0.02988 | 0.0674 | 28.0087
13 | 0.8664 | 0.03139 | 0.0691 | 27.6011
13.5 | 0.8924 | 0.03318 | 0.071 | 26.8957
14 | 0.9213 | 0.03486 | 0.0724 | 26.4286
14.5 | 0.9474 | 0.03678 | 0.074 | 25.7586
15 | 0.9684 | 0.03905 | 0.0758 | 24.799
15.5 | 0.9946 | 0.04104 | 0.077 | 24.2349
16 | 1.0183 | 0.0433 | 0.0781 | 23.5173
16.5 | 1.0352 | 0.04609 | 0.0797 | 22.4604
17 | 1.0593 | 0.04838 | 0.0805 | 21.8954
17.5 | 1.0725 | 0.05168 | 0.0817 | 20.7527
18 | 1.0935 | 0.05434 | 0.0823 | 20.1233
18.5 | 1.1058 | 0.05797 | 0.0829 | 19.0754
19 | 1.1233 | 0.06195 | 0.0818 | 18.1324
19.5 | 1.1438 | 0.06741 | 0.0777 | 16.9678
20 | 1.1677 | 0.07315 | 0.0724 | 15.9631

## 45. Re 1M Mach 0.25 (1)
BIGFOIL.COM POLAR EXPORT
NACA67-320 a=0.5
NACA67-320 a=0.5 |  |  |  | Cl Max: | 1.521 | at alpha= | 13 | deg
JavaFoil+Calcfoil stall+Eppler ext transition |  |  |  | L/D Max: | 116.677 | at alpha= | 6.5 | deg
Re: | 1000000 |  |  | Cd Min: | 0.00597 | at alpha= | -1 | deg
Mach: | 0.25 |  |  | Cl=0 at alpha= | -2.0556 | deg
|  |  |  | @ Cl=0.1, Cd= | 0.0059756
|  |  |  | @ Cl=0.4, Cd= | 0.0062487
|  |  |  | @ Cl=0.6, Cd= | 0.0065425
alpha (deg) | Cl | Cd | Cm | Cl/Cd
-17.5 | -0.847 | 0.14651 | 0.005 | -5.782
-17 | -0.871 | 0.13889 | 0.004 | -6.274
-16.5 | -0.893 | 0.13 | 0.004 | -6.868
-16 | -0.908 | 0.12448 | 0.003 | -7.296
-15.5 | -0.92 | 0.11672 | 0.002 | -7.884
-15 | -0.929 | 0.10886 | 0.001 | -8.532
-14.5 | -0.935 | 0.09995 | 0.001 | -9.353
-14 | -0.937 | 0.0921 | 0 | -10.168
-13.5 | -0.936 | 0.083 | -0.001 | -11.283
-13 | -0.944 | 0.06879 | -0.003 | -13.716
-12.5 | -1.06 | 0.02439 | -0.005 | -43.465
-12 | -1.044 | 0.02202 | -0.007 | -47.429
-11.5 | -1.02 | 0.02063 | -0.008 | -49.418
-11 | -0.989 | 0.01968 | -0.01 | -50.244
-10.5 | -0.953 | 0.01867 | -0.011 | -51.068
-10 | -0.914 | 0.01776 | -0.013 | -51.46
-9.5 | -0.871 | 0.01684 | -0.015 | -51.728
-9 | -0.825 | 0.01574 | -0.016 | -52.397
-8.5 | -0.776 | 0.01508 | -0.018 | -51.418
-8 | -0.724 | 0.01446 | -0.019 | -50.052
-7.5 | -0.669 | 0.01397 | -0.021 | -47.915
-7 | -0.613 | 0.0135 | -0.023 | -45.421
-6.5 | -0.555 | 0.01303 | -0.024 | -42.616
-6 | -0.496 | 0.01261 | -0.026 | -39.343
-5.5 | -0.436 | 0.01218 | -0.028 | -35.758
-5 | -0.374 | 0.01179 | -0.029 | -31.726
-4.5 | -0.311 | 0.0114 | -0.031 | -27.336
-4 | -0.248 | 0.01111 | -0.032 | -22.359
-3.5 | -0.183 | 0.00618 | -0.034 | -29.651
-3 | -0.12 | 0.00611 | -0.036 | -19.641
-2.5 | -0.056 | 0.00605 | -0.037 | -9.331
-2 | 0.007 | 0.00601 | -0.039 | 1.228
-1.5 | 0.072 | 0.00598 | -0.041 | 11.98
-1 | 0.136 | 0.00597 | -0.042 | 22.783
-0.5 | 0.201 | 0.00597 | -0.044 | 33.601
0 | 0.264 | 0.0061 | -0.046 | 43.275
0.5 | 0.328 | 0.00617 | -0.047 | 53.161
1 | 0.392 | 0.00624 | -0.049 | 62.846
1.5 | 0.456 | 0.00631 | -0.051 | 72.198
2 | 0.52 | 0.00639 | -0.053 | 81.365
2.5 | 0.584 | 0.00651 | -0.054 | 89.812
3 | 0.648 | 0.00664 | -0.056 | 97.611
3.5 | 0.709 | 0.00688 | -0.058 | 103.014
4 | 0.771 | 0.00727 | -0.06 | 106.169
4.5 | 0.833 | 0.0076 | -0.061 | 109.545
5 | 0.894 | 0.00794 | -0.063 | 112.515
5.5 | 0.954 | 0.00835 | -0.065 | 114.28
6 | 1.013 | 0.00877 | -0.066 | 115.498
6.5 | 1.071 | 0.00918 | -0.068 | 116.677
7 | 1.125 | 0.01782 | -0.069 | 63.095
7.5 | 1.178 | 0.01929 | -0.071 | 61.061
8 | 1.228 | 0.01956 | -0.073 | 62.813
8.5 | 1.277 | 0.02035 | -0.074 | 62.738
9 | 1.321 | 0.02116 | -0.076 | 62.439
9.5 | 1.363 | 0.0221 | -0.077 | 61.669
10 | 1.4 | 0.02389 | -0.079 | 58.606
10.5 | 1.433 | 0.0249 | -0.08 | 57.558
11 | 1.462 | 0.02613 | -0.082 | 55.938
11.5 | 1.485 | 0.02737 | -0.083 | 54.264
12 | 1.503 | 0.02863 | -0.085 | 52.495
12.5 | 1.515 | 0.03022 | -0.086 | 50.134
13 | 1.521 | 0.03196 | -0.088 | 47.588
13.5 | 1.52 | 0.03354 | -0.089 | 45.33
14 | 1.513 | 0.03559 | -0.091 | 42.513
14.5 | 1.499 | 0.0378 | -0.092 | 39.668
15 | 1.478 | 0.04013 | -0.093 | 36.833
15.5 | 1.45 | 0.04299 | -0.094 | 33.72
16 | 1.408 | 0.04791 | -0.095 | 29.394
16.5 | 1.234 | 0.09493 | -0.08 | 12.994
17 | 1.138 | 0.12838 | -0.066 | 8.865
17.5 | 1.078 | 0.14315 | -0.061 | 7.53
18 | 1.02 | 0.15382 | -0.059 | 6.634

## 46. Re 1M Mach 0.25 (2)
BIGFOIL.COM POLAR EXPORT
NACA67-320 a=0.5
NACA67-320 a=0.5 |  |  |  | Cl Max: | 1.0699 | at alpha= | 20 | deg
XFOIL ncrit=9 |  |  |  | L/D Max: | 61.8649 | at alpha= | 5.5 | deg
Re: | 1000000 |  |  | Cd Min: | 0.10547 | at alpha= | -19.5 | deg
Mach: | 0.25 |  |  | Cl=0 at alpha= | -1.6237 | deg
|  |  |  | @ Cl=0.1, Cd= | 0.010551
|  |  |  | @ Cl=0.4, Cd= | 0.010103
|  |  |  | @ Cl=0.6, Cd= | 0.0097572
alpha (deg) | Cl | Cd | Cm | Cl/Cd
-19.5 | -0.57 | 0.10547 | -0.1287 | -5.4044
-19 | -0.6332 | 0.08771 | -0.1391 | -7.2192
-18.5 | -0.6759 | 0.07424 | -0.1469 | -9.1043
-18 | -0.7104 | 0.06301 | -0.1526 | -11.2744
-17.5 | -0.7434 | 0.05337 | -0.1559 | -13.9292
-17 | -0.7568 | 0.04675 | -0.1566 | -16.1882
-16.5 | -0.7671 | 0.04123 | -0.1557 | -18.6054
-16 | -0.7659 | 0.03711 | -0.1539 | -20.6386
-15.5 | -0.7532 | 0.03416 | -0.1518 | -22.0492
-15 | -0.7402 | 0.0314 | -0.1491 | -23.5732
-14.5 | -0.7204 | 0.02923 | -0.1464 | -24.6459
-14 | -0.6991 | 0.02715 | -0.1436 | -25.7495
-13.5 | -0.6723 | 0.02544 | -0.141 | -26.4269
-13 | -0.6499 | 0.02361 | -0.1377 | -27.5265
-12.5 | -0.6174 | 0.02235 | -0.1353 | -27.6242
-12 | -0.5807 | 0.02134 | -0.1333 | -27.2118
-11.5 | -0.5466 | 0.02021 | -0.1309 | -27.046
-11 | -0.5063 | 0.01941 | -0.1291 | -26.0845
-10.5 | -0.4678 | 0.01854 | -0.1271 | -25.2319
-10 | -0.4245 | 0.01792 | -0.1257 | -23.6886
-9.5 | -0.3836 | 0.01722 | -0.124 | -22.2764
-9 | -0.3406 | 0.01668 | -0.1225 | -20.4197
-8.5 | -0.2979 | 0.01626 | -0.1208 | -18.321
-8 | -0.2557 | 0.01573 | -0.1191 | -16.2556
-7.5 | -0.2105 | 0.01532 | -0.1179 | -13.7402
-7 | -0.1679 | 0.01485 | -0.1162 | -11.3064
-6.5 | -0.1251 | 0.01442 | -0.1144 | -8.6755
-6 | -0.0847 | 0.01391 | -0.1123 | -6.0891
-5.5 | -0.0493 | 0.01333 | -0.1093 | -3.6984
-5 | -0.02 | 0.01259 | -0.1052 | -1.5886
-4.5 | -0.0016 | 0.01167 | -0.0989 | -0.1371
-4 | -0.0066 | 0.01074 | -0.0881 | -0.61453
-3.5 | -0.0715 | 0.00926 | -0.0647 | -7.7214
-3 | -0.1446 | 0.00883 | -0.0372 | -16.376
-2.5 | -0.0953 | 0.00893 | -0.0356 | -10.6719
-2 | -0.0371 | 0.00909 | -0.036 | -4.0814
-1.5 | 0.0122 | 0.00958 | -0.0345 | 1.2735
-1 | 0.0596 | 0.01013 | -0.0325 | 5.8835
0 | 0.2104 | 0.0117 | -0.0395 | 17.9829
0.5 | 0.2645 | 0.01127 | -0.0395 | 23.4694
1 | 0.3291 | 0.01093 | -0.0418 | 30.1098
1.5 | 0.3355 | 0.01071 | -0.0319 | 31.3259
2 | 0.3717 | 0.01026 | -0.028 | 36.2281
2.5 | 0.4562 | 0.00979 | -0.0343 | 46.5986
3 | 0.4513 | 0.00961 | -0.0218 | 46.9615
3.5 | 0.5193 | 0.00897 | -0.0243 | 57.893
4 | 0.5259 | 0.00911 | -0.0147 | 57.7278
4.5 | 0.555 | 0.00922 | -0.0096 | 60.1952
5 | 0.5834 | 0.00956 | -0.0046 | 61.0251
5.5 | 0.6137 | 0.00992 | 0 | 61.8649
6 | 0.6319 | 0.01065 | 0.0066 | 59.3333
6.5 | 0.6375 | 0.01182 | 0.0153 | 53.934
7 | 0.6422 | 0.01321 | 0.0237 | 48.6147
7.5 | 0.636 | 0.01512 | 0.0334 | 42.0635
8 | 0.637 | 0.01702 | 0.0414 | 37.4266
8.5 | 0.647 | 0.01878 | 0.0477 | 34.4515
9 | 0.6611 | 0.02045 | 0.0531 | 32.3276
9.5 | 0.6801 | 0.02208 | 0.0575 | 30.8016
10 | 0.7003 | 0.0238 | 0.0615 | 29.4244
10.5 | 0.7244 | 0.02543 | 0.0648 | 28.486
11.5 | 0.7728 | 0.029 | 0.0708 | 26.6483
12 | 0.8017 | 0.03068 | 0.073 | 26.131
13 | 0.8594 | 0.03423 | 0.0769 | 25.1066
13.5 | 0.8839 | 0.03636 | 0.0791 | 24.3097
14 | 0.9132 | 0.03828 | 0.0806 | 23.8558
14.5 | 0.9338 | 0.04089 | 0.0826 | 22.8369
15 | 0.96 | 0.0432 | 0.0839 | 22.2222
15.5 | 0.9815 | 0.04587 | 0.0855 | 21.3974
16 | 1.0028 | 0.04868 | 0.0868 | 20.5998
16.5 | 1.0203 | 0.05195 | 0.0879 | 19.64
17 | 1.0374 | 0.05528 | 0.0889 | 18.7663
17.5 | 1.0485 | 0.0593 | 0.0898 | 17.6813
18 | 1.0609 | 0.06339 | 0.0902 | 16.7361
18.5 | 1.0651 | 0.06838 | 0.0904 | 15.5762
19 | 1.0678 | 0.07384 | 0.09 | 14.461
19.5 | 1.0689 | 0.08005 | 0.0885 | 13.3529
20 | 1.0699 | 0.08777 | 0.0843 | 12.1898

## 47. Re 1M Mach 0.50 (1)
BIGFOIL.COM POLAR EXPORT
NACA67-320 a=0.5
NACA67-320 a=0.5 |  |  |  | Cl Max: | 1.344 | at alpha= | 9 | deg
JavaFoil+Calcfoil stall+Eppler ext transition |  |  |  | L/D Max: | 107.21 | at alpha= | 6 | deg
Re: | 1000000 |  |  | Cd Min: | 0.00658 | at alpha= | -1 | deg
Mach: | 0.5 |  |  | Cl=0 at alpha= | -2.0563 | deg
|  |  |  | @ Cl=0.1, Cd= | 0.0065872
|  |  |  | @ Cl=0.4, Cd= | 0.0068244
|  |  |  | @ Cl=0.6, Cd= | 0.0071623
alpha (deg) | Cl | Cd | Cm | Cl/Cd
-20 | -1.026 | 0.19827 | 0.011 | -5.177
-19.5 | -1 | 0.19952 | 0.01 | -5.013
-19 | -0.968 | 0.19231 | 0.009 | -5.035
-18.5 | -0.94 | 0.18377 | 0.008 | -5.116
-18 | -0.912 | 0.1822 | 0.007 | -5.006
-17.5 | -0.884 | 0.17679 | 0.006 | -5.001
-17 | -0.856 | 0.17183 | 0.005 | -4.983
-16.5 | -0.827 | 0.16694 | 0.004 | -4.951
-16 | -0.798 | 0.15826 | 0.003 | -5.042
-15.5 | -0.77 | 0.14966 | 0.002 | -5.144
-15 | -0.742 | 0.14366 | 0.001 | -5.163
-14.5 | -0.714 | 0.14451 | 0.001 | -4.938
-14 | -0.684 | 0.13862 | 0 | -4.936
-13.5 | -0.655 | 0.13379 | -0.001 | -4.899
-13 | -0.627 | 0.12882 | -0.002 | -4.868
-12.5 | -0.599 | 0.1232 | -0.003 | -4.86
-12 | -0.571 | 0.1153 | -0.004 | -4.948
-11.5 | -0.542 | 0.11353 | -0.004 | -4.773
-11 | -0.513 | 0.10382 | -0.005 | -4.938
-10.5 | -0.485 | 0.08959 | -0.006 | -5.411
-10 | -0.456 | 0.0774 | -0.007 | -5.892
-9.5 | -0.428 | 0.06801 | -0.008 | -6.298
-9 | -0.641 | 0.05896 | -0.011 | -10.868
-8.5 | -0.772 | 0.01953 | -0.02 | -39.516
-8 | -0.75 | 0.01799 | -0.021 | -41.655
-7.5 | -0.71 | 0.01649 | -0.023 | -43.073
-7 | -0.661 | 0.0156 | -0.025 | -42.377
-6.5 | -0.605 | 0.01494 | -0.027 | -40.5
-6 | -0.544 | 0.01437 | -0.029 | -37.873
-5.5 | -0.48 | 0.01379 | -0.031 | -34.821
-5 | -0.414 | 0.01325 | -0.032 | -31.245
-4.5 | -0.345 | 0.01275 | -0.034 | -27.083
-4 | -0.276 | 0.01231 | -0.036 | -22.391
-3.5 | -0.205 | 0.01189 | -0.038 | -17.268
-3 | -0.133 | 0.00677 | -0.039 | -19.681
-2.5 | -0.063 | 0.00669 | -0.041 | -9.373
-2 | 0.008 | 0.00666 | -0.043 | 1.231
-1.5 | 0.08 | 0.00659 | -0.045 | 12.092
-1 | 0.151 | 0.00658 | -0.047 | 23.011
-0.5 | 0.223 | 0.00658 | -0.049 | 33.886
0 | 0.294 | 0.00671 | -0.051 | 43.83
0.5 | 0.365 | 0.00678 | -0.052 | 53.861
1 | 0.436 | 0.00687 | -0.054 | 63.545
1.5 | 0.508 | 0.00698 | -0.056 | 72.8
2 | 0.58 | 0.00712 | -0.058 | 81.464
2.5 | 0.651 | 0.00727 | -0.06 | 89.618
3 | 0.723 | 0.00761 | -0.062 | 95.08
3.5 | 0.789 | 0.00804 | -0.064 | 98.06
4 | 0.857 | 0.00844 | -0.066 | 101.52
4.5 | 0.925 | 0.00887 | -0.068 | 104.228
5 | 0.991 | 0.00936 | -0.07 | 105.819
5.5 | 1.055 | 0.00989 | -0.071 | 106.712
6 | 1.117 | 0.01042 | -0.073 | 107.21
6.5 | 1.174 | 0.0208 | -0.075 | 56.429
7 | 1.23 | 0.02207 | -0.077 | 55.753
7.5 | 1.278 | 0.02328 | -0.079 | 54.884
8 | 1.316 | 0.02454 | -0.08 | 53.605
8.5 | 1.34 | 0.02678 | -0.082 | 50.048
9 | 1.344 | 0.02883 | -0.084 | 46.61
9.5 | 1.309 | 0.0309 | -0.085 | 42.36
10 | 1.161 | 0.0337 | -0.087 | 34.449
10.5 | 0.852 | 0.03721 | -0.088 | 22.899
11 | 0.744 | 0.09845 | -0.043 | 7.557
11.5 | 0.771 | 0.11301 | -0.042 | 6.824
12 | 0.799 | 0.1163 | -0.043 | 6.87
12.5 | 0.827 | 0.11994 | -0.044 | 6.894
13 | 0.856 | 0.12338 | -0.048 | 6.939
13.5 | 0.884 | 0.12942 | -0.049 | 6.828
14 | 0.911 | 0.13432 | -0.051 | 6.786

## 48. Re 1M Mach 0.50 (2)
BIGFOIL.COM POLAR EXPORT
NACA67-320 a=0.5
NACA67-320 a=0.5 |  |  |  | Cl Max: | 0.8698 | at alpha= | 15 | deg
XFOIL ncrit=9 |  |  |  | L/D Max: | 42.0099 | at alpha= | 6 | deg
Re: | 1000000 |  |  | Cd Min: | 0.18116 | at alpha= | 20 | deg
Mach: | 0.5 |  |  | Cl=0 at alpha= | 0.13043 | deg
|  |  |  | @ Cl=0.1, Cd= | 0.014166
|  |  |  | @ Cl=0.4, Cd= | 0.012903
|  |  |  | @ Cl=0.6, Cd= | 0.022673
alpha (deg) | Cl | Cd | Cm | Cl/Cd
-2 | -0.2518 | 0.01176 | -0.001 | -21.4116
-1.5 | -0.1954 | 0.01162 | 0.0017 | -16.8158
-1 | -0.1867 | 0.01267 | 0.0123 | -14.7356
-0.5 | -0.1155 | 0.01276 | 0.0114 | -9.0517
0 | -0.0258 | 0.01368 | 0.0076 | -1.886
0.5 | 0.0731 | 0.01446 | 0.0015 | 5.0553
1 | 0.1445 | 0.01368 | -0.0003 | 10.5629
2 | 0.2222 | 0.01316 | 0.0081 | 16.8845
3 | 0.3284 | 0.01267 | 0.0114 | 25.9195
3.5 | 0.3656 | 0.01291 | 0.0158 | 28.3191
4 | 0.4154 | 0.0129 | 0.0181 | 32.2016
4.5 | 0.4687 | 0.01286 | 0.0199 | 36.4463
5 | 0.5236 | 0.01283 | 0.0215 | 40.8106
5.5 | 0.5614 | 0.01338 | 0.0259 | 41.9581
6 | 0.5936 | 0.01413 | 0.0313 | 42.0099
6.5 | 0.6033 | 0.01558 | 0.0402 | 38.7227
7 | 0.602 | 0.01754 | 0.0502 | 34.3216
7.5 | 0.599 | 0.01983 | 0.0598 | 30.2068
8 | 0.5982 | 0.02231 | 0.0684 | 26.8131
8.5 | 0.6094 | 0.02457 | 0.0749 | 24.8026
9 | 0.6243 | 0.02687 | 0.0805 | 23.2341
9.5 | 0.6435 | 0.02918 | 0.0853 | 22.0528
10 | 0.6643 | 0.03158 | 0.0896 | 21.0355
10.5 | 0.6874 | 0.03405 | 0.0933 | 20.188
11 | 0.7138 | 0.0365 | 0.0966 | 19.5562
11.5 | 0.7415 | 0.03907 | 0.0996 | 18.9788
12 | 0.7648 | 0.04208 | 0.1026 | 18.1749
12.5 | 0.7919 | 0.04503 | 0.105 | 17.5861
13 | 0.8122 | 0.04859 | 0.1074 | 16.7154
13.5 | 0.8328 | 0.05238 | 0.1094 | 15.8992
14 | 0.8497 | 0.05664 | 0.111 | 15.0018
14.5 | 0.8615 | 0.06157 | 0.1122 | 13.9922
15 | 0.8698 | 0.06706 | 0.1129 | 12.9705
15.5 | 0.8691 | 0.07363 | 0.1127 | 11.8036
16 | 0.8604 | 0.08139 | 0.1116 | 10.5713
16.5 | 0.8469 | 0.09011 | 0.109 | 9.3985
17 | 0.8305 | 0.09978 | 0.105 | 8.3233
17.5 | 0.8037 | 0.11109 | 0.0994 | 7.2347
18 | 0.7745 | 0.12335 | 0.0925 | 6.2789
18.5 | 0.7441 | 0.13624 | 0.085 | 5.4617
19 | 0.7134 | 0.14966 | 0.0772 | 4.7668
19.5 | 0.6914 | 0.16224 | 0.0701 | 4.2616
20 | 0.6386 | 0.18116 | 0.0602 | 3.5251

## 49. Re 2M Mach 0.00 (1)
BIGFOIL.COM POLAR EXPORT
NACA67-320 a=0.5
NACA67-320 a=0.5 |  |  |  | Cl Max: | 1.619 | at alpha= | 15.5 | deg
JavaFoil+Calcfoil stall+Eppler ext transition |  |  |  | L/D Max: | 137.205 | at alpha= | 5.5 | deg
Re: | 2000000 |  |  | Cd Min: | 0.00435 | at alpha= | -2 | deg
Mach: | 0 |  |  | Cl=0 at alpha= | -2.0564 | deg
|  |  |  | @ Cl=0.1, Cd= | 0.00436
|  |  |  | @ Cl=0.4, Cd= | 0.004707
|  |  |  | @ Cl=0.6, Cd= | 0.0055207
alpha (deg) | Cl | Cd | Cm | Cl/Cd
-20 | -1.062 | 0.1506 | 0.01 | -7.049
-19.5 | -1.07 | 0.14248 | 0.01 | -7.507
-19 | -1.077 | 0.1342 | 0.009 | -8.022
-18.5 | -1.085 | 0.12304 | 0.008 | -8.82
-18 | -1.091 | 0.11402 | 0.008 | -9.565
-17.5 | -1.091 | 0.10759 | 0.007 | -10.144
-17 | -1.099 | 0.09487 | 0.006 | -11.588
-16.5 | -1.114 | 0.07832 | 0.005 | -14.218
-16 | -1.218 | 0.03248 | 0.005 | -37.512
-15.5 | -1.223 | 0.02684 | 0.004 | -45.556
-15 | -1.209 | 0.02559 | 0.002 | -47.25
-14.5 | -1.197 | 0.02325 | 0.001 | -51.467
-14 | -1.179 | 0.02169 | -0.001 | -54.343
-13.5 | -1.158 | 0.01999 | -0.002 | -57.907
-13 | -1.131 | 0.01908 | -0.003 | -59.289
-12.5 | -1.101 | 0.01786 | -0.005 | -61.685
-12 | -1.069 | 0.01702 | -0.007 | -62.765
-11.5 | -1.032 | 0.01647 | -0.008 | -62.699
-11 | -0.994 | 0.01576 | -0.01 | -63.065
-10.5 | -0.952 | 0.01515 | -0.011 | -62.831
-10 | -0.908 | 0.01449 | -0.013 | -62.641
-9.5 | -0.861 | 0.01387 | -0.014 | -62.069
-9 | -0.812 | 0.01294 | -0.016 | -62.806
-8.5 | -0.762 | 0.01246 | -0.017 | -61.12
-8 | -0.709 | 0.012 | -0.019 | -59.097
-7.5 | -0.654 | 0.01162 | -0.021 | -56.335
-7 | -0.599 | 0.01121 | -0.022 | -53.4
-6.5 | -0.541 | 0.01086 | -0.024 | -49.867
-6 | -0.483 | 0.0105 | -0.025 | -46.005
-5.5 | -0.424 | 0.01014 | -0.027 | -41.812
-5 | -0.364 | 0.00983 | -0.029 | -37.014
-4.5 | -0.303 | 0.00954 | -0.03 | -31.763
-4 | -0.241 | 0.00928 | -0.032 | -26.024
-3.5 | -0.18 | 0.00442 | -0.034 | -40.78
-3 | -0.118 | 0.00439 | -0.035 | -26.841
-2.5 | -0.055 | 0.00438 | -0.037 | -12.676
-2 | 0.007 | 0.00435 | -0.039 | 1.664
-1.5 | 0.07 | 0.00436 | -0.04 | 16.149
-1 | 0.134 | 0.00436 | -0.042 | 30.603
-0.5 | 0.197 | 0.00437 | -0.044 | 44.989
0 | 0.258 | 0.00451 | -0.045 | 57.3
0.5 | 0.321 | 0.0046 | -0.047 | 69.81
1 | 0.383 | 0.00468 | -0.049 | 81.898
1.5 | 0.446 | 0.00478 | -0.05 | 93.265
2 | 0.508 | 0.00508 | -0.052 | 100.147
2.5 | 0.57 | 0.00539 | -0.054 | 105.876
3 | 0.632 | 0.00566 | -0.055 | 111.768
3.5 | 0.69 | 0.0059 | -0.057 | 117.061
4 | 0.751 | 0.00619 | -0.059 | 121.373
4.5 | 0.81 | 0.00648 | -0.06 | 125.139
5 | 0.87 | 0.00647 | -0.062 | 134.343
5.5 | 0.928 | 0.00677 | -0.063 | 137.205
6 | 0.986 | 0.00727 | -0.065 | 135.622
6.5 | 1.043 | 0.00789 | -0.067 | 132.176
7 | 1.097 | 0.01109 | -0.068 | 98.913
7.5 | 1.149 | 0.01543 | -0.07 | 74.436
8 | 1.2 | 0.01609 | -0.071 | 74.566
8.5 | 1.249 | 0.01678 | -0.073 | 74.425
9 | 1.296 | 0.01752 | -0.074 | 73.996
9.5 | 1.341 | 0.01822 | -0.076 | 73.58
10 | 1.383 | 0.01886 | -0.077 | 73.308
10.5 | 1.422 | 0.0204 | -0.079 | 69.7
11 | 1.458 | 0.02127 | -0.08 | 68.519
11.5 | 1.49 | 0.02217 | -0.082 | 67.211
12 | 1.519 | 0.02318 | -0.083 | 65.544
12.5 | 1.545 | 0.02422 | -0.084 | 63.776
13 | 1.567 | 0.02537 | -0.086 | 61.748
13.5 | 1.585 | 0.02665 | -0.087 | 59.452
14 | 1.599 | 0.02777 | -0.088 | 57.581
14.5 | 1.609 | 0.0291 | -0.09 | 55.307
15 | 1.616 | 0.03048 | -0.091 | 53.012
15.5 | 1.619 | 0.03201 | -0.092 | 50.565
16 | 1.617 | 0.0336 | -0.093 | 48.134
16.5 | 1.608 | 0.03535 | -0.095 | 45.494
17 | 1.596 | 0.03683 | -0.096 | 43.336
17.5 | 1.58 | 0.03909 | -0.097 | 40.42
18 | 1.56 | 0.04139 | -0.098 | 37.696
18.5 | 1.538 | 0.04385 | -0.099 | 35.069
19 | 1.512 | 0.04689 | -0.1 | 32.244
19.5 | 1.483 | 0.05043 | -0.101 | 29.398
20 | 1.446 | 0.05568 | -0.101 | 25.973

## 50. Re 2M Mach 0.00 (2)
BIGFOIL.COM POLAR EXPORT
NACA67-320 a=0.5
NACA67-320 a=0.5 |  |  |  | Cl Max: | 1.2309 | at alpha= | 20 | deg
XFOIL ncrit=9 |  |  |  | L/D Max: | 108.774 | at alpha= | 3.5 | deg
Re: | 2000000 |  |  | Cd Min: | 0.05913 | at alpha= | 20 | deg
Mach: | 0 |  |  | Cl=0 at alpha= | -2.012 | deg
|  |  |  | @ Cl=0.1, Cd= | 0.0053873
|  |  |  | @ Cl=0.4, Cd= | 0.0056548
|  |  |  | @ Cl=0.6, Cd= | 0.013509
alpha (deg) | Cl | Cd | Cm | Cl/Cd
-20 | -1.0574 | 0.0421 | -0.1389 | -25.1164
-19.5 | -1.0432 | 0.03902 | -0.1385 | -26.735
-19 | -1.0429 | 0.03516 | -0.1367 | -29.6615
-18.5 | -1.0237 | 0.0329 | -0.1355 | -31.1155
-18 | -1.0128 | 0.03022 | -0.1333 | -33.5142
-17.5 | -0.9916 | 0.02833 | -0.1315 | -35.0018
-17 | -0.9676 | 0.02668 | -0.1297 | -36.2669
-16.5 | -0.9455 | 0.02498 | -0.1275 | -37.8503
-16 | -0.9139 | 0.0238 | -0.1261 | -38.3992
-15.5 | -0.8903 | 0.02223 | -0.1236 | -40.0495
-15 | -0.86 | 0.02102 | -0.1218 | -40.9134
-14.5 | -0.8275 | 0.01997 | -0.12 | -41.4372
-14 | -0.7921 | 0.01905 | -0.1186 | -41.5801
-13.5 | -0.7558 | 0.0182 | -0.1171 | -41.5275
-13 | -0.7194 | 0.01735 | -0.1155 | -41.464
-12.5 | -0.6806 | 0.01662 | -0.1142 | -40.9507
-12 | -0.6406 | 0.01597 | -0.113 | -40.1127
-11.5 | -0.5997 | 0.01538 | -0.1119 | -38.9922
-11 | -0.5573 | 0.01484 | -0.1109 | -37.5539
-10.5 | -0.514 | 0.01438 | -0.11 | -35.7441
-10 | -0.4694 | 0.01402 | -0.1093 | -33.4807
-9.5 | -0.4276 | 0.01349 | -0.1081 | -31.6976
-9 | -0.3824 | 0.01308 | -0.1074 | -29.2355
-8.5 | -0.3365 | 0.0127 | -0.1067 | -26.4961
-8 | -0.2924 | 0.01226 | -0.1057 | -23.8499
-7.5 | -0.247 | 0.01188 | -0.1049 | -20.7912
-7 | -0.2021 | 0.0115 | -0.1039 | -17.5739
-6.5 | -0.157 | 0.01114 | -0.103 | -14.0934
-6 | -0.1129 | 0.01075 | -0.1018 | -10.5023
-5.5 | -0.073 | 0.01024 | -0.0999 | -7.1289
-5 | -0.035 | 0.00973 | -0.0975 | -3.5971
-4.5 | -0.0011 | 0.00913 | -0.0943 | -0.12048
-4 | 0.0239 | 0.00847 | -0.0894 | 2.8217
-3.5 | 0.0367 | 0.00771 | -0.082 | 4.7601
-3 | 0.0309 | 0.00667 | -0.0705 | 4.6327
-2.5 | -0.0408 | 0.0054 | -0.0441 | -7.5556
-2 | 0.001 | 0.00526 | -0.0416 | 0.19011
-1.5 | 0.0577 | 0.00529 | -0.0423 | 10.9074
-1 | 0.1142 | 0.00542 | -0.043 | 21.0701
-0.5 | 0.1733 | 0.0056 | -0.0443 | 30.9464
0 | 0.2295 | 0.00583 | -0.0448 | 39.3654
0.5 | 0.2872 | 0.00585 | -0.0458 | 49.094
1 | 0.3441 | 0.00579 | -0.0467 | 59.4301
1.5 | 0.402 | 0.00565 | -0.0478 | 71.1504
2 | 0.4586 | 0.00555 | -0.0486 | 82.6306
2.5 | 0.5062 | 0.00541 | -0.0475 | 93.5675
3 | 0.5533 | 0.00535 | -0.0462 | 103.4206
3.5 | 0.5765 | 0.0053 | -0.0397 | 108.7736
4 | 0.5987 | 0.00551 | -0.0333 | 108.657
4.5 | 0.6054 | 0.00609 | -0.0238 | 99.4089
5 | 0.5956 | 0.00716 | -0.0115 | 83.1844
5.5 | 0.5905 | 0.00839 | -0.0007 | 70.3814
6 | 0.584 | 0.00985 | 0.0099 | 59.2893
6.5 | 0.5822 | 0.01141 | 0.0191 | 51.0254
7 | 0.5917 | 0.01279 | 0.0261 | 46.2627
7.5 | 0.6067 | 0.01409 | 0.0319 | 43.0589
8 | 0.6241 | 0.01543 | 0.037 | 40.4472
8.5 | 0.646 | 0.01667 | 0.0412 | 38.7522
9 | 0.6711 | 0.01789 | 0.0448 | 37.5126
9.5 | 0.6999 | 0.01902 | 0.0476 | 36.7981
10 | 0.7282 | 0.02021 | 0.0504 | 36.0317
10.5 | 0.7546 | 0.02156 | 0.0533 | 35
11 | 0.7854 | 0.02274 | 0.0554 | 34.5383
11.5 | 0.8172 | 0.02389 | 0.0574 | 34.2068
12 | 0.8496 | 0.02507 | 0.0591 | 33.8891
12.5 | 0.8841 | 0.02618 | 0.0604 | 33.7701
13 | 0.9147 | 0.02754 | 0.0621 | 33.2135
13.5 | 0.9487 | 0.02875 | 0.0633 | 32.9983
14.5 | 1.0077 | 0.03174 | 0.0663 | 31.7486
15 | 1.0375 | 0.03327 | 0.0676 | 31.1843
15.5 | 1.0662 | 0.03492 | 0.0688 | 30.5326
16 | 1.0921 | 0.03681 | 0.0701 | 29.6686
16.5 | 1.1182 | 0.03866 | 0.0714 | 28.924
17 | 1.1416 | 0.04083 | 0.0726 | 27.9598
17.5 | 1.1637 | 0.04311 | 0.0737 | 26.9937
18 | 1.1803 | 0.04584 | 0.0751 | 25.7483
18.5 | 1.1977 | 0.04867 | 0.076 | 24.6086
19 | 1.2079 | 0.05211 | 0.0774 | 23.1798
19.5 | 1.2212 | 0.05543 | 0.078 | 22.0314
20 | 1.2309 | 0.05913 | 0.0787 | 20.8168

## 51. Re 2M Mach 0.10 (1)
BIGFOIL.COM POLAR EXPORT
NACA67-320 a=0.5
NACA67-320 a=0.5 |  |  |  | Cl Max: | 1.602 | at alpha= | 15 | deg
JavaFoil+Calcfoil stall+Eppler ext transition |  |  |  | L/D Max: | 136.957 | at alpha= | 5.5 | deg
Re: | 2000000 |  |  | Cd Min: | 0.00437 | at alpha= | -2 | deg
Mach: | 0.1 |  |  | Cl=0 at alpha= | -2.0556 | deg
|  |  |  | @ Cl=0.1, Cd= | 0.0043746
|  |  |  | @ Cl=0.4, Cd= | 0.0047338
|  |  |  | @ Cl=0.6, Cd= | 0.0055389
alpha (deg) | Cl | Cd | Cm | Cl/Cd
-20 | -1.021 | 0.1558 | 0.01 | -6.551
-19.5 | -1.032 | 0.14709 | 0.009 | -7.015
-19 | -1.042 | 0.13893 | 0.009 | -7.499
-18.5 | -1.052 | 0.12794 | 0.008 | -8.223
-18 | -1.059 | 0.11951 | 0.007 | -8.865
-17.5 | -1.062 | 0.11321 | 0.007 | -9.384
-17 | -1.07 | 0.10234 | 0.006 | -10.452
-16.5 | -1.077 | 0.09042 | 0.005 | -11.916
-16 | -1.106 | 0.06702 | 0.004 | -16.501
-15.5 | -1.2 | 0.0295 | 0.004 | -40.696
-15 | -1.194 | 0.0268 | 0.002 | -44.537
-14.5 | -1.185 | 0.02408 | 0.001 | -49.21
-14 | -1.172 | 0.02165 | -0.001 | -54.138
-13.5 | -1.152 | 0.02045 | -0.002 | -56.33
-13 | -1.127 | 0.0192 | -0.003 | -58.689
-12.5 | -1.099 | 0.01809 | -0.005 | -60.727
-12 | -1.067 | 0.0176 | -0.007 | -60.628
-11.5 | -1.032 | 0.01666 | -0.008 | -61.961
-11 | -0.994 | 0.01592 | -0.01 | -62.463
-10.5 | -0.953 | 0.01529 | -0.011 | -62.333
-10 | -0.91 | 0.01465 | -0.013 | -62.097
-9.5 | -0.863 | 0.01398 | -0.014 | -61.741
-9 | -0.815 | 0.01303 | -0.016 | -62.525
-8.5 | -0.764 | 0.01255 | -0.018 | -60.893
-8 | -0.711 | 0.0121 | -0.019 | -58.792
-7.5 | -0.657 | 0.01169 | -0.021 | -56.201
-7 | -0.601 | 0.01129 | -0.022 | -53.231
-6.5 | -0.544 | 0.01091 | -0.024 | -49.834
-6 | -0.485 | 0.01056 | -0.026 | -45.962
-5.5 | -0.426 | 0.01018 | -0.027 | -41.831
-5 | -0.366 | 0.00987 | -0.029 | -37.035
-4.5 | -0.304 | 0.00958 | -0.03 | -31.768
-4 | -0.243 | 0.00932 | -0.032 | -26.034
-3.5 | -0.181 | 0.00444 | -0.034 | -40.766
-3 | -0.119 | 0.00441 | -0.036 | -26.874
-2.5 | -0.056 | 0.00439 | -0.037 | -12.692
-2 | 0.007 | 0.00437 | -0.039 | 1.666
-1.5 | 0.071 | 0.00437 | -0.041 | 16.17
-1 | 0.134 | 0.00438 | -0.042 | 30.64
-0.5 | 0.198 | 0.00438 | -0.044 | 45.139
0 | 0.26 | 0.00453 | -0.046 | 57.277
0.5 | 0.322 | 0.00461 | -0.047 | 70.007
1 | 0.385 | 0.00471 | -0.049 | 81.847
1.5 | 0.448 | 0.00481 | -0.051 | 93.124
2 | 0.511 | 0.00512 | -0.052 | 99.766
2.5 | 0.573 | 0.00543 | -0.054 | 105.596
3 | 0.635 | 0.00568 | -0.056 | 111.777
3.5 | 0.694 | 0.00593 | -0.057 | 117.032
4 | 0.754 | 0.00622 | -0.059 | 121.168
4.5 | 0.814 | 0.00652 | -0.06 | 124.919
5 | 0.874 | 0.00681 | -0.062 | 128.273
5.5 | 0.933 | 0.00681 | -0.064 | 136.957
6 | 0.99 | 0.00732 | -0.065 | 135.336
6.5 | 1.047 | 0.00894 | -0.067 | 117.122
7 | 1.102 | 0.01126 | -0.068 | 97.788
7.5 | 1.153 | 0.01556 | -0.07 | 74.107
8 | 1.205 | 0.01622 | -0.071 | 74.254
8.5 | 1.254 | 0.01693 | -0.073 | 74.088
9 | 1.301 | 0.01757 | -0.075 | 74.044
9.5 | 1.345 | 0.01838 | -0.076 | 73.19
10 | 1.387 | 0.01908 | -0.078 | 72.681
10.5 | 1.425 | 0.02063 | -0.079 | 69.049
11 | 1.46 | 0.02152 | -0.08 | 67.835
11.5 | 1.491 | 0.0225 | -0.082 | 66.289
12 | 1.519 | 0.02357 | -0.083 | 64.458
12.5 | 1.543 | 0.02468 | -0.085 | 62.534
13 | 1.563 | 0.02572 | -0.086 | 60.77
13.5 | 1.579 | 0.0271 | -0.087 | 58.26
14 | 1.591 | 0.02825 | -0.089 | 56.302
14.5 | 1.599 | 0.02969 | -0.09 | 53.841
15 | 1.602 | 0.03121 | -0.091 | 51.344
15.5 | 1.602 | 0.03264 | -0.093 | 49.087
16 | 1.597 | 0.03445 | -0.094 | 46.343
16.5 | 1.584 | 0.03619 | -0.095 | 43.763
17 | 1.567 | 0.03814 | -0.096 | 41.083
17.5 | 1.547 | 0.04019 | -0.097 | 38.48
18 | 1.522 | 0.04298 | -0.098 | 35.416
18.5 | 1.494 | 0.04594 | -0.099 | 32.525
19 | 1.46 | 0.04998 | -0.1 | 29.22
19.5 | 1.422 | 0.05478 | -0.1 | 25.958
20 | 1.36 | 0.06773 | -0.098 | 20.082

## 52. Re 2M Mach 0.10 (2)
BIGFOIL.COM POLAR EXPORT
NACA67-320 a=0.5
NACA67-320 a=0.5 |  |  |  | Cl Max: | 1.2238 | at alpha= | 20 | deg
XFOIL ncrit=9 |  |  |  | L/D Max: | 107.73 | at alpha= | 3.5 | deg
Re: | 2000000 |  |  | Cd Min: | 0.06121 | at alpha= | 20 | deg
Mach: | 0.1 |  |  | Cl=0 at alpha= | -2.0121 | deg
|  |  |  | @ Cl=0.1, Cd= | 0.0054216
|  |  |  | @ Cl=0.4, Cd= | 0.0056784
|  |  |  | @ Cl=0.6, Cd= | 0.013834
alpha (deg) | Cl | Cd | Cm | Cl/Cd
-20 | -1.0357 | 0.04514 | -0.1419 | -22.9442
-19.5 | -1.0243 | 0.04158 | -0.1418 | -24.6344
-19 | -1.0294 | 0.03704 | -0.1402 | -27.7916
-18.5 | -1.0119 | 0.0345 | -0.1391 | -29.3304
-18 | -1.004 | 0.0315 | -0.1368 | -31.873
-17.5 | -0.9851 | 0.02936 | -0.1349 | -33.5525
-17 | -0.9632 | 0.02752 | -0.1329 | -35
-16 | -0.9116 | 0.02438 | -0.129 | -37.3913
-15.5 | -0.8878 | 0.02279 | -0.1265 | -38.9557
-15 | -0.8584 | 0.02148 | -0.1244 | -39.9628
-14.5 | -0.827 | 0.02033 | -0.1225 | -40.6788
-14 | -0.7921 | 0.01936 | -0.1209 | -40.9143
-13.5 | -0.7557 | 0.01847 | -0.1193 | -40.915
-13 | -0.7189 | 0.01763 | -0.1177 | -40.7771
-12.5 | -0.6807 | 0.01682 | -0.1162 | -40.4697
-12 | -0.64 | 0.01618 | -0.115 | -39.555
-11.5 | -0.5997 | 0.01553 | -0.1136 | -38.6156
-11 | -0.557 | 0.01499 | -0.1126 | -37.1581
-10.5 | -0.5137 | 0.0145 | -0.1116 | -35.4276
-10 | -0.4688 | 0.01414 | -0.1109 | -33.1542
-9.5 | -0.4263 | 0.0136 | -0.1097 | -31.3456
-9 | -0.3814 | 0.01317 | -0.1088 | -28.9598
-8.5 | -0.3349 | 0.0128 | -0.1082 | -26.1641
-8 | -0.2907 | 0.01234 | -0.1071 | -23.5575
-7.5 | -0.2448 | 0.01197 | -0.1063 | -20.4511
-7 | -0.1996 | 0.01159 | -0.1053 | -17.2217
-6.5 | -0.1545 | 0.01122 | -0.1042 | -13.7701
-6 | -0.1101 | 0.01082 | -0.1031 | -10.1756
-5.5 | -0.0697 | 0.01032 | -0.1012 | -6.7539
-5 | -0.0313 | 0.0098 | -0.0988 | -3.1939
-4.5 | 0.0026 | 0.00921 | -0.0956 | 0.2823
-4 | 0.0284 | 0.00857 | -0.0908 | 3.3139
-3.5 | 0.0409 | 0.00778 | -0.0833 | 5.2571
-2.5 | -0.0363 | 0.00548 | -0.0454 | -6.6241
-2 | 0.0009 | 0.00528 | -0.0418 | 0.17045
-1.5 | 0.0579 | 0.00531 | -0.0425 | 10.904
-1 | 0.1145 | 0.00546 | -0.0432 | 20.9707
-0.5 | 0.1737 | 0.00562 | -0.0444 | 30.9075
0 | 0.2302 | 0.00586 | -0.0449 | 39.2833
0.5 | 0.2881 | 0.00588 | -0.0458 | 48.9966
1 | 0.3453 | 0.00581 | -0.0468 | 59.432
1.5 | 0.4035 | 0.00567 | -0.0479 | 71.164
2 | 0.4599 | 0.00558 | -0.0486 | 82.4194
2.5 | 0.5074 | 0.00544 | -0.0473 | 93.2721
3 | 0.5538 | 0.00537 | -0.0459 | 103.1285
3.5 | 0.5742 | 0.00533 | -0.0387 | 107.7298
4 | 0.5958 | 0.00558 | -0.0321 | 106.7742
4.5 | 0.6036 | 0.00617 | -0.0228 | 97.8282
5 | 0.5949 | 0.00724 | -0.0107 | 82.1685
5.5 | 0.5886 | 0.00852 | 0.0004 | 69.0845
6 | 0.5831 | 0.00997 | 0.0108 | 58.4855
6.5 | 0.5809 | 0.01155 | 0.0201 | 50.2944
7 | 0.5904 | 0.01296 | 0.0271 | 45.5556
7.5 | 0.605 | 0.01429 | 0.033 | 42.3373
8 | 0.6226 | 0.01563 | 0.0382 | 39.8337
8.5 | 0.6448 | 0.01688 | 0.0424 | 38.1991
9 | 0.6698 | 0.01812 | 0.046 | 36.9647
9.5 | 0.6991 | 0.01925 | 0.0488 | 36.3169
10 | 0.7259 | 0.02054 | 0.0518 | 35.3408
10.5 | 0.7538 | 0.02184 | 0.0545 | 34.5147
11 | 0.7846 | 0.02305 | 0.0567 | 34.039
11.5 | 0.8165 | 0.02424 | 0.0587 | 33.684
12 | 0.8497 | 0.0254 | 0.0604 | 33.4528
12.5 | 0.8827 | 0.02663 | 0.062 | 33.1468
13 | 0.9148 | 0.02794 | 0.0635 | 32.7416
13.5 | 0.948 | 0.02924 | 0.0648 | 32.4213
14.5 | 1.0075 | 0.0323 | 0.0679 | 31.192
15 | 1.0372 | 0.03388 | 0.0692 | 30.6139
15.5 | 1.0644 | 0.03569 | 0.0706 | 29.8235
16 | 1.0926 | 0.0375 | 0.0718 | 29.136
16.5 | 1.1168 | 0.03955 | 0.0732 | 28.2377
17 | 1.1407 | 0.04173 | 0.0744 | 27.3353
17.5 | 1.1613 | 0.04421 | 0.0756 | 26.2678
18 | 1.177 | 0.04709 | 0.077 | 24.9947
19 | 1.2025 | 0.05375 | 0.0793 | 22.3721
20 | 1.2238 | 0.06121 | 0.0805 | 19.9935

## 53. Re 2M Mach 0.25 (1)
BIGFOIL.COM POLAR EXPORT
NACA67-320 a=0.5
NACA67-320 a=0.5 |  |  |  | Cl Max: | 1.525 | at alpha= | 13 | deg
JavaFoil+Calcfoil stall+Eppler ext transition |  |  |  | L/D Max: | 130.606 | at alpha= | 6 | deg
Re: | 2000000 |  |  | Cd Min: | 0.00446 | at alpha= | -2 | deg
Mach: | 0.25 |  |  | Cl=0 at alpha= | -2.0547 | deg
|  |  |  | @ Cl=0.1, Cd= | 0.00446
|  |  |  | @ Cl=0.4, Cd= | 0.0048177
|  |  |  | @ Cl=0.6, Cd= | 0.0056506
alpha (deg) | Cl | Cd | Cm | Cl/Cd
-18.5 | -0.789 | 0.16848 | 0.007 | -4.684
-18 | -0.822 | 0.14705 | 0.006 | -5.588
-17.5 | -0.852 | 0.13532 | 0.006 | -6.297
-17 | -0.877 | 0.12658 | 0.005 | -6.93
-16.5 | -0.9 | 0.11847 | 0.004 | -7.597
-16 | -0.916 | 0.11197 | 0.003 | -8.183
-15.5 | -0.93 | 0.10468 | 0.003 | -8.885
-15 | -0.943 | 0.09509 | 0.002 | -9.912
-14.5 | -0.961 | 0.08014 | 0.001 | -11.989
-14 | -1.024 | 0.04532 | 0 | -22.591
-13.5 | -1.091 | 0.02393 | -0.002 | -45.601
-13 | -1.085 | 0.02173 | -0.004 | -49.951
-12.5 | -1.07 | 0.02014 | -0.005 | -53.144
-12 | -1.049 | 0.01888 | -0.007 | -55.595
-11.5 | -1.023 | 0.01785 | -0.008 | -57.294
-11 | -0.991 | 0.01706 | -0.01 | -58.116
-10.5 | -0.956 | 0.01622 | -0.011 | -58.916
-10 | -0.916 | 0.01544 | -0.013 | -59.32
-9.5 | -0.873 | 0.01464 | -0.015 | -59.619
-9 | -0.827 | 0.01364 | -0.016 | -60.575
-8.5 | -0.777 | 0.01308 | -0.018 | -59.432
-8 | -0.725 | 0.01253 | -0.02 | -57.873
-7.5 | -0.671 | 0.0121 | -0.021 | -55.449
-7 | -0.614 | 0.01168 | -0.023 | -52.613
-6.5 | -0.557 | 0.01123 | -0.025 | -49.537
-6 | -0.497 | 0.01087 | -0.026 | -45.744
-5.5 | -0.437 | 0.01047 | -0.028 | -41.707
-5 | -0.375 | 0.01014 | -0.03 | -36.975
-4.5 | -0.312 | 0.00983 | -0.031 | -31.768
-4 | -0.249 | 0.00955 | -0.033 | -26.064
-3.5 | -0.186 | 0.00453 | -0.035 | -40.951
-3 | -0.122 | 0.00451 | -0.036 | -26.975
-2.5 | -0.057 | 0.00448 | -0.038 | -12.763
-2 | 0.007 | 0.00446 | -0.04 | 1.676
-1.5 | 0.073 | 0.00446 | -0.042 | 16.274
-1 | 0.138 | 0.00446 | -0.043 | 30.852
-0.5 | 0.203 | 0.00447 | -0.045 | 45.408
0 | 0.266 | 0.00463 | -0.047 | 57.581
0.5 | 0.331 | 0.00472 | -0.048 | 70.122
1 | 0.395 | 0.00481 | -0.05 | 82.145
1.5 | 0.46 | 0.00491 | -0.052 | 93.631
2 | 0.524 | 0.00531 | -0.054 | 98.722
2.5 | 0.588 | 0.0056 | -0.055 | 104.993
3 | 0.652 | 0.00587 | -0.057 | 111.138
3.5 | 0.712 | 0.00613 | -0.059 | 116.074
4 | 0.774 | 0.00644 | -0.06 | 120.096
4.5 | 0.835 | 0.00675 | -0.062 | 123.782
5 | 0.896 | 0.00704 | -0.064 | 127.222
5.5 | 0.956 | 0.00736 | -0.065 | 129.907
6 | 1.015 | 0.00777 | -0.067 | 130.606
6.5 | 1.072 | 0.00946 | -0.069 | 113.302
7 | 1.127 | 0.0155 | -0.07 | 72.685
7.5 | 1.18 | 0.01672 | -0.072 | 70.576
8 | 1.231 | 0.01704 | -0.073 | 72.245
8.5 | 1.279 | 0.01779 | -0.075 | 71.893
9 | 1.324 | 0.01859 | -0.076 | 71.251
9.5 | 1.366 | 0.01937 | -0.078 | 70.505
10 | 1.403 | 0.02099 | -0.08 | 66.84
10.5 | 1.437 | 0.02189 | -0.081 | 65.61
11 | 1.465 | 0.02301 | -0.083 | 63.672
11.5 | 1.489 | 0.0242 | -0.084 | 61.533
12 | 1.507 | 0.02543 | -0.086 | 59.252
12.5 | 1.519 | 0.02678 | -0.087 | 56.713
13 | 1.525 | 0.02819 | -0.088 | 54.083
13.5 | 1.524 | 0.02964 | -0.09 | 51.416
14 | 1.517 | 0.03132 | -0.091 | 48.428
14.5 | 1.504 | 0.03302 | -0.092 | 45.536
15 | 1.483 | 0.03511 | -0.094 | 42.244
15.5 | 1.456 | 0.03728 | -0.095 | 39.054
16 | 1.42 | 0.04023 | -0.096 | 35.296
16.5 | 1.371 | 0.04322 | -0.097 | 31.713
17 | 1.311 | 0.04816 | -0.098 | 27.233
17.5 | 1.187 | 0.07414 | -0.091 | 16.011
18 | 1.057 | 0.12025 | -0.077 | 8.788

## 54. Re 2M Mach 0.25 (2)
BIGFOIL.COM POLAR EXPORT
NACA67-320 a=0.5
NACA67-320 a=0.5 |  |  |  | Cl Max: | 1.179 | at alpha= | 19.5 | deg
XFOIL ncrit=9 |  |  |  | L/D Max: | 99.8224 | at alpha= | 3.5 | deg
Re: | 2000000 |  |  | Cd Min: | 0.07615 | at alpha= | -20 | deg
Mach: | 0.25 |  |  | Cl=0 at alpha= | -2.0289 | deg
|  |  |  | @ Cl=0.1, Cd= | 0.005618
|  |  |  | @ Cl=0.4, Cd= | 0.0058538
|  |  |  | @ Cl=0.6, Cd= | 0.015576
alpha (deg) | Cl | Cd | Cm | Cl/Cd
-20 | -0.8277 | 0.07615 | -0.1431 | -10.8693
-19.5 | -0.8513 | 0.06609 | -0.1487 | -12.8809
-19 | -0.899 | 0.0544 | -0.1535 | -16.5257
-18.5 | -0.899 | 0.04871 | -0.155 | -18.4562
-18 | -0.9218 | 0.0418 | -0.1546 | -22.0526
-17.5 | -0.9203 | 0.03752 | -0.1532 | -24.5283
-17 | -0.9104 | 0.0342 | -0.1513 | -26.6199
-16.5 | -0.9059 | 0.03078 | -0.1482 | -29.4314
-16 | -0.8846 | 0.02856 | -0.1458 | -30.9734
-15.5 | -0.8602 | 0.02664 | -0.1433 | -32.2898
-15 | -0.8381 | 0.02469 | -0.1403 | -33.9449
-14.5 | -0.8178 | 0.02271 | -0.1368 | -36.0106
-14 | -0.7868 | 0.02133 | -0.1342 | -36.887
-13.5 | -0.7535 | 0.0201 | -0.1317 | -37.4876
-13 | -0.7173 | 0.01904 | -0.1294 | -37.6733
-12.5 | -0.6783 | 0.01813 | -0.1275 | -37.4131
-12 | -0.6403 | 0.0172 | -0.1253 | -37.2267
-11.5 | -0.5981 | 0.01649 | -0.1236 | -36.2705
-11 | -0.5553 | 0.01582 | -0.122 | -35.1011
-10.5 | -0.511 | 0.01529 | -0.1206 | -33.4205
-10 | -0.4666 | 0.01474 | -0.1192 | -31.6554
-9.5 | -0.4194 | 0.01428 | -0.1182 | -29.3697
-9 | -0.3743 | 0.01373 | -0.1169 | -27.2615
-8.5 | -0.3271 | 0.0133 | -0.1159 | -24.594
-8 | -0.2816 | 0.01282 | -0.1146 | -21.9657
-7.5 | -0.2347 | 0.0124 | -0.1135 | -18.9274
-7 | -0.1865 | 0.01205 | -0.1126 | -15.4772
-6.5 | -0.1401 | 0.01164 | -0.1114 | -12.0361
-6 | -0.0939 | 0.01126 | -0.1102 | -8.3393
-5.5 | -0.0519 | 0.01075 | -0.1082 | -4.8279
-5 | -0.0114 | 0.01024 | -0.1059 | -1.1133
-4.5 | 0.0243 | 0.00966 | -0.1028 | 2.5155
-4 | 0.0504 | 0.0091 | -0.0978 | 5.5385
-3.5 | 0.0651 | 0.00819 | -0.0904 | 7.9487
-3 | 0.0606 | 0.0071 | -0.079 | 8.5352
-2.5 | -0.0114 | 0.00586 | -0.0526 | -1.9454
-2 | 0.0007 | 0.00539 | -0.0432 | 0.12987
-1.5 | 0.0587 | 0.00544 | -0.0437 | 10.7904
-1 | 0.1167 | 0.00569 | -0.0443 | 20.5097
-0.5 | 0.1748 | 0.00574 | -0.0449 | 30.453
0 | 0.2334 | 0.00609 | -0.0454 | 38.3251
0.5 | 0.2923 | 0.00603 | -0.0462 | 48.4743
1 | 0.3519 | 0.00595 | -0.0472 | 59.1429
1.5 | 0.4119 | 0.00583 | -0.0483 | 70.6518
2 | 0.4647 | 0.00573 | -0.0479 | 81.0995
2.5 | 0.5121 | 0.00557 | -0.0462 | 91.939
3 | 0.5432 | 0.00549 | -0.0409 | 98.9435
3.5 | 0.562 | 0.00563 | -0.0332 | 99.8224
4 | 0.5788 | 0.00604 | -0.0253 | 95.8278
4.5 | 0.5904 | 0.00669 | -0.0167 | 88.2511
5 | 0.5884 | 0.00776 | -0.0058 | 75.8247
5.5 | 0.5825 | 0.00914 | 0.0053 | 63.7309
6 | 0.5781 | 0.01068 | 0.0157 | 54.1292
6.5 | 0.572 | 0.01244 | 0.0259 | 45.9807
7 | 0.5821 | 0.0139 | 0.033 | 41.8777
7.5 | 0.5965 | 0.01532 | 0.0391 | 38.936
8 | 0.6155 | 0.01671 | 0.0442 | 36.8342
8.5 | 0.6369 | 0.0181 | 0.0488 | 35.1878
9 | 0.6633 | 0.0194 | 0.0524 | 34.1907
9.5 | 0.6915 | 0.02069 | 0.0556 | 33.4219
10 | 0.7191 | 0.02209 | 0.0587 | 32.5532
10.5 | 0.7468 | 0.02356 | 0.0617 | 31.6978
11 | 0.7789 | 0.02488 | 0.064 | 31.3063
11.5 | 0.8123 | 0.0262 | 0.066 | 31.0038
12 | 0.8472 | 0.02747 | 0.0678 | 30.8409
12.5 | 0.8784 | 0.02897 | 0.0699 | 30.321
13 | 0.9131 | 0.03036 | 0.0715 | 30.0758
13.5 | 0.9438 | 0.03203 | 0.0733 | 29.4661
14 | 0.9758 | 0.0337 | 0.0749 | 28.9555
14.5 | 1.0053 | 0.03557 | 0.0765 | 28.2626
15 | 1.0314 | 0.03765 | 0.0784 | 27.3944
15.5 | 1.0603 | 0.03966 | 0.0799 | 26.7347
16 | 1.086 | 0.042 | 0.0813 | 25.8571
16.5 | 1.1089 | 0.04457 | 0.0828 | 24.88
17 | 1.1268 | 0.04756 | 0.0844 | 23.6922
17.5 | 1.1447 | 0.05077 | 0.0856 | 22.5468
18 | 1.1539 | 0.05477 | 0.0869 | 21.0681
18.5 | 1.1666 | 0.05861 | 0.0878 | 19.9045
19 | 1.1738 | 0.06324 | 0.0882 | 18.561
19.5 | 1.179 | 0.0681 | 0.0884 | 17.3128
20 | 1.174 | 0.07433 | 0.0879 | 15.7944

## 55. Re 2M Mach 0.50 (1)
BIGFOIL.COM POLAR EXPORT
NACA67-320 a=0.5
NACA67-320 a=0.5 |  |  |  | Cl Max: | 1.346 | at alpha= | 9 | deg
JavaFoil+Calcfoil stall+Eppler ext transition |  |  |  | L/D Max: | 121.114 | at alpha= | 5.5 | deg
Re: | 2000000 |  |  | Cd Min: | 0.00486 | at alpha= | -1.5 | deg
Mach: | 0.5 |  |  | Cl=0 at alpha= | -2.0556 | deg
|  |  |  | @ Cl=0.1, Cd= | 0.0048626
|  |  |  | @ Cl=0.4, Cd= | 0.005248
|  |  |  | @ Cl=0.6, Cd= | 0.0061521
alpha (deg) | Cl | Cd | Cm | Cl/Cd
-20 | -1.027 | 0.17668 | 0.011 | -5.814
-19.5 | -1.001 | 0.1766 | 0.011 | -5.67
-19 | -0.97 | 0.17156 | 0.009 | -5.652
-18.5 | -0.941 | 0.16406 | 0.008 | -5.736
-18 | -0.913 | 0.16208 | 0.007 | -5.631
-17.5 | -0.885 | 0.15738 | 0.006 | -5.621
-17 | -0.857 | 0.15301 | 0.005 | -5.598
-16.5 | -0.827 | 0.14756 | 0.004 | -5.608
-16 | -0.798 | 0.14001 | 0.003 | -5.702
-15.5 | -0.77 | 0.13201 | 0.002 | -5.834
-15 | -0.742 | 0.12763 | 0.001 | -5.814
-14.5 | -0.714 | 0.12659 | 0.001 | -5.638
-14 | -0.685 | 0.1249 | 0 | -5.488
-13.5 | -0.656 | 0.11798 | -0.001 | -5.558
-13 | -0.627 | 0.11235 | -0.002 | -5.583
-12.5 | -0.599 | 0.11011 | -0.003 | -5.44
-12 | -0.571 | 0.10097 | -0.004 | -5.652
-11.5 | -0.542 | 0.09966 | -0.005 | -5.442
-11 | -0.513 | 0.09189 | -0.005 | -5.583
-10.5 | -0.485 | 0.0821 | -0.006 | -5.914
-10 | -0.458 | 0.07167 | -0.008 | -6.386
-9.5 | -0.431 | 0.06251 | -0.009 | -6.902
-9 | -0.761 | 0.01895 | -0.018 | -40.159
-8.5 | -0.774 | 0.01694 | -0.02 | -45.672
-8 | -0.751 | 0.01565 | -0.022 | -47.999
-7.5 | -0.712 | 0.01431 | -0.024 | -49.749
-7 | -0.662 | 0.01351 | -0.025 | -49.035
-6.5 | -0.606 | 0.01292 | -0.027 | -46.915
-6 | -0.545 | 0.0124 | -0.029 | -43.991
-5.5 | -0.481 | 0.0119 | -0.031 | -40.445
-5 | -0.415 | 0.01143 | -0.033 | -36.294
-4.5 | -0.346 | 0.01097 | -0.035 | -31.528
-4 | -0.276 | 0.01059 | -0.037 | -26.089
-3.5 | -0.206 | 0.01026 | -0.038 | -20.062
-3 | -0.135 | 0.00493 | -0.04 | -27.352
-2.5 | -0.064 | 0.0049 | -0.042 | -12.954
-2 | 0.008 | 0.00488 | -0.044 | 1.7
-1.5 | 0.081 | 0.00486 | -0.046 | 16.582
-1 | 0.153 | 0.00487 | -0.048 | 31.441
-0.5 | 0.226 | 0.0049 | -0.05 | 46.048
0 | 0.297 | 0.0051 | -0.052 | 58.185
0.5 | 0.369 | 0.0052 | -0.054 | 70.882
1 | 0.44 | 0.00531 | -0.056 | 82.866
1.5 | 0.512 | 0.00574 | -0.057 | 89.222
2 | 0.584 | 0.00608 | -0.059 | 95.905
2.5 | 0.655 | 0.0064 | -0.061 | 102.284
3 | 0.726 | 0.00671 | -0.063 | 108.208
3.5 | 0.791 | 0.00708 | -0.065 | 111.649
4 | 0.86 | 0.00746 | -0.067 | 115.254
4.5 | 0.927 | 0.00783 | -0.069 | 118.372
5 | 0.993 | 0.00821 | -0.071 | 120.961
5.5 | 1.057 | 0.00873 | -0.072 | 121.114
6 | 1.118 | 0.01119 | -0.074 | 99.966
6.5 | 1.176 | 0.01831 | -0.076 | 64.233
7 | 1.233 | 0.01939 | -0.078 | 63.59
7.5 | 1.28 | 0.02044 | -0.079 | 62.632
8 | 1.319 | 0.02158 | -0.081 | 61.088
8.5 | 1.343 | 0.02367 | -0.083 | 56.741
9 | 1.346 | 0.02543 | -0.085 | 52.958
9.5 | 1.312 | 0.02731 | -0.086 | 48.036
10 | 1.164 | 0.02981 | -0.088 | 39.038
10.5 | 0.856 | 0.03264 | -0.089 | 26.215
11 | 0.746 | 0.091 | -0.047 | 8.195
11.5 | 0.772 | 0.09831 | -0.043 | 7.849
12 | 0.799 | 0.10168 | -0.044 | 7.862
12.5 | 0.827 | 0.10583 | -0.046 | 7.819
13 | 0.856 | 0.10896 | -0.049 | 7.859
13.5 | 0.884 | 0.11436 | -0.05 | 7.729
14 | 0.912 | 0.12073 | -0.052 | 7.554

## 56. Re 2M Mach 0.50 (2)
BIGFOIL.COM POLAR EXPORT
NACA67-320 a=0.5
NACA67-320 a=0.5 |  |  |  | Cl Max: | 0.9794 | at alpha= | 15.5 | deg
XFOIL ncrit=9 |  |  |  | L/D Max: | 64.2962 | at alpha= | 2.5 | deg
Re: | 2000000 |  |  | Cd Min: | 0.14661 | at alpha= | 19.5 | deg
Mach: | 0.5 |  |  | Cl=0 at alpha= | -1.8981 | deg
|  |  |  | @ Cl=0.1, Cd= | 0.011853
|  |  |  | @ Cl=0.4, Cd= | 0.0068043
|  |  |  | @ Cl=0.6, Cd= | 0.022438
alpha (deg) | Cl | Cd | Cm | Cl/Cd
-17 | -0.1836 | 0.13934 | -0.1426 | -1.3176
-16.5 | -0.2215 | 0.12336 | -0.1496 | -1.7956
-16 | -0.2457 | 0.111 | -0.1561 | -2.2135
-15.5 | -0.2717 | 0.09908 | -0.1626 | -2.7422
-15 | -0.3338 | 0.08325 | -0.1712 | -4.0096
-14.5 | -0.3822 | 0.06906 | -0.1794 | -5.5343
-14 | -0.4224 | 0.05626 | -0.1875 | -7.508
-13.5 | -0.4653 | 0.04563 | -0.1918 | -10.1972
-13 | -0.501 | 0.0378 | -0.191 | -13.254
-12.5 | -0.5343 | 0.03145 | -0.1864 | -16.9889
-12 | -0.5433 | 0.02713 | -0.1805 | -20.0258
-11.5 | -0.5356 | 0.02385 | -0.1744 | -22.457
-11 | -0.5138 | 0.02143 | -0.1687 | -23.9757
-10.5 | -0.4809 | 0.01967 | -0.1637 | -24.4484
-10 | -0.4404 | 0.01834 | -0.1594 | -24.0131
-9.5 | -0.395 | 0.0173 | -0.1558 | -22.8324
-9 | -0.3447 | 0.01649 | -0.1529 | -20.9036
-8.5 | -0.2927 | 0.01581 | -0.1504 | -18.5136
-8 | -0.2413 | 0.01516 | -0.148 | -15.9169
-7.5 | -0.1894 | 0.01456 | -0.1457 | -13.0082
-7 | -0.1368 | 0.01401 | -0.1437 | -9.7645
-6.5 | -0.0834 | 0.01354 | -0.1419 | -6.1595
-6 | -0.0307 | 0.0131 | -0.14 | -2.3435
-5.5 | 0.0207 | 0.0127 | -0.1381 | 1.6299
-5 | 0.0661 | 0.01233 | -0.1351 | 5.3609
-4.5 | 0.1087 | 0.01173 | -0.1318 | 9.2668
-4 | 0.1436 | 0.01104 | -0.1271 | 13.0072
-3.5 | 0.1647 | 0.01018 | -0.1199 | 16.1788
-3 | 0.1647 | 0.00902 | -0.1085 | 18.2594
-2.5 | 0.1001 | 0.00706 | -0.0841 | 14.1785
-2 | -0.0094 | 0.00615 | -0.0478 | -1.5285
-1.5 | 0.0367 | 0.00622 | -0.0439 | 5.9003
-1 | 0.0945 | 0.00632 | -0.0425 | 14.9525
-0.5 | 0.1571 | 0.00639 | -0.0422 | 24.5853
0 | 0.2318 | 0.00685 | -0.0441 | 33.8394
0.5 | 0.2826 | 0.00684 | -0.0415 | 41.3158
1 | 0.3017 | 0.00671 | -0.0322 | 44.9627
1.5 | 0.356 | 0.00664 | -0.0304 | 53.6145
2 | 0.3895 | 0.0068 | -0.0244 | 57.2794
2.5 | 0.4385 | 0.00682 | -0.0216 | 64.2962
3 | 0.4579 | 0.00732 | -0.013 | 62.5546
3.5 | 0.485 | 0.00788 | -0.0061 | 61.5482
4 | 0.5071 | 0.00861 | 0.0016 | 58.8966
4.5 | 0.5205 | 0.00965 | 0.0107 | 53.9378
5 | 0.5481 | 0.01055 | 0.017 | 51.9526
5.5 | 0.5568 | 0.01196 | 0.0264 | 46.5552
6 | 0.5625 | 0.01359 | 0.0359 | 41.3907
6.5 | 0.5448 | 0.01602 | 0.0486 | 34.0075
7 | 0.5556 | 0.01783 | 0.0563 | 31.161
7.5 | 0.5685 | 0.0197 | 0.0634 | 28.8579
8 | 0.588 | 0.02149 | 0.0692 | 27.3616
8.5 | 0.6113 | 0.02333 | 0.0742 | 26.2023
9 | 0.6362 | 0.02521 | 0.0788 | 25.236
9.5 | 0.6619 | 0.02722 | 0.0831 | 24.3167
10 | 0.6891 | 0.02931 | 0.087 | 23.5107
10.5 | 0.7232 | 0.03123 | 0.0901 | 23.1572
11 | 0.7586 | 0.03319 | 0.093 | 22.8563
11.5 | 0.7944 | 0.03526 | 0.0956 | 22.5298
12 | 0.8273 | 0.03761 | 0.0984 | 21.9968
12.5 | 0.8604 | 0.04008 | 0.101 | 21.4671
13 | 0.8904 | 0.04288 | 0.1036 | 20.7649
13.5 | 0.9195 | 0.04586 | 0.106 | 20.0502
14 | 0.9473 | 0.04908 | 0.1083 | 19.3011
14.5 | 0.9655 | 0.05317 | 0.1106 | 18.1587
15 | 0.9784 | 0.05787 | 0.1125 | 16.9069
15.5 | 0.9794 | 0.06384 | 0.1138 | 15.3415
16 | 0.9682 | 0.07124 | 0.114 | 13.5907
16.5 | 0.9532 | 0.07951 | 0.1127 | 11.9884
17 | 0.9346 | 0.08869 | 0.1099 | 10.5378
17.5 | 0.9112 | 0.0989 | 0.1057 | 9.2133
18 | 0.8819 | 0.11022 | 0.1 | 8.0013
18.5 | 0.8526 | 0.12211 | 0.0934 | 6.9822
19 | 0.8229 | 0.13446 | 0.086 | 6.12
19.5 | 0.7978 | 0.14661 | 0.0787 | 5.4416

## 57. Re 3M Mach 0.00 (1)
BIGFOIL.COM POLAR EXPORT
NACA67-320 a=0.5
NACA67-320 a=0.5 |  |  |  | Cl Max: | 1.622 | at alpha= | 15.5 | deg
JavaFoil+Calcfoil stall+Eppler ext transition |  |  |  | L/D Max: | 135.515 | at alpha= | 5 | deg
Re: | 3000000 |  |  | Cd Min: | 0.00381 | at alpha= | -2 | deg
Mach: | 0 |  |  | Cl=0 at alpha= | -2.0556 | deg
|  |  |  | @ Cl=0.1, Cd= | 0.003843
|  |  |  | @ Cl=0.4, Cd= | 0.0046093
|  |  |  | @ Cl=0.6, Cd= | 0.0050877
alpha (deg) | Cl | Cd | Cm | Cl/Cd
-20 | -1.07 | 0.13927 | 0.011 | -7.686
-19.5 | -1.08 | 0.13061 | 0.01 | -8.269
-19 | -1.089 | 0.12139 | 0.01 | -8.971
-18.5 | -1.104 | 0.10626 | 0.009 | -10.388
-18 | -1.116 | 0.09397 | 0.008 | -11.873
-17.5 | -1.123 | 0.08438 | 0.008 | -13.311
-17 | -1.161 | 0.05876 | 0.007 | -19.758
-16.5 | -1.24 | 0.02896 | 0.007 | -42.802
-16 | -1.236 | 0.02623 | 0.005 | -47.132
-15.5 | -1.23 | 0.02353 | 0.004 | -52.299
-15 | -1.216 | 0.02262 | 0.002 | -53.782
-14.5 | -1.202 | 0.02098 | 0.001 | -57.267
-14 | -1.182 | 0.01976 | -0.001 | -59.848
-13.5 | -1.16 | 0.01843 | -0.002 | -62.921
-13 | -1.133 | 0.01754 | -0.003 | -64.594
-12.5 | -1.103 | 0.01672 | -0.005 | -65.98
-12 | -1.07 | 0.01597 | -0.007 | -66.994
-11.5 | -1.034 | 0.01527 | -0.008 | -67.717
-11 | -0.995 | 0.01461 | -0.01 | -68.081
-10.5 | -0.953 | 0.01386 | -0.011 | -68.76
-10 | -0.909 | 0.01327 | -0.013 | -68.501
-9.5 | -0.862 | 0.01256 | -0.014 | -68.659
-9 | -0.814 | 0.01194 | -0.016 | -68.158
-8.5 | -0.763 | 0.0115 | -0.018 | -66.324
-8 | -0.71 | 0.0111 | -0.019 | -63.952
-7.5 | -0.655 | 0.01067 | -0.021 | -61.4
-7 | -0.599 | 0.01034 | -0.022 | -57.941
-6.5 | -0.542 | 0.01003 | -0.024 | -54.029
-6 | -0.484 | 0.0097 | -0.026 | -49.874
-5.5 | -0.424 | 0.00937 | -0.027 | -45.282
-5 | -0.364 | 0.00909 | -0.029 | -40.1
-4.5 | -0.303 | 0.00885 | -0.03 | -34.251
-4 | -0.242 | 0.00857 | -0.032 | -28.205
-3.5 | -0.181 | 0.00386 | -0.034 | -46.909
-3 | -0.118 | 0.00383 | -0.036 | -30.9
-2.5 | -0.056 | 0.00383 | -0.037 | -14.556
-2 | 0.007 | 0.00381 | -0.039 | 1.908
-1.5 | 0.071 | 0.00382 | -0.041 | 18.501
-1 | 0.134 | 0.00387 | -0.042 | 34.679
-0.5 | 0.198 | 0.00391 | -0.044 | 50.465
0 | 0.259 | 0.00406 | -0.046 | 63.833
0.5 | 0.322 | 0.00414 | -0.047 | 77.8
1 | 0.384 | 0.00455 | -0.049 | 84.464
1.5 | 0.446 | 0.00478 | -0.051 | 93.427
2 | 0.509 | 0.00469 | -0.052 | 108.447
2.5 | 0.571 | 0.00491 | -0.054 | 116.234
3 | 0.633 | 0.00529 | -0.056 | 119.626
3.5 | 0.691 | 0.00554 | -0.057 | 124.749
4 | 0.751 | 0.00577 | -0.059 | 130.333
4.5 | 0.811 | 0.00611 | -0.06 | 132.722
5 | 0.87 | 0.00642 | -0.062 | 135.515
5.5 | 0.929 | 0.00697 | -0.064 | 133.236
6 | 0.985 | 0.00863 | -0.065 | 114.257
6.5 | 1.042 | 0.01063 | -0.067 | 98.013
7 | 1.097 | 0.0125 | -0.068 | 87.796
7.5 | 1.15 | 0.0144 | -0.07 | 79.881
8 | 1.201 | 0.01503 | -0.071 | 79.935
8.5 | 1.251 | 0.01566 | -0.073 | 79.857
9 | 1.298 | 0.01627 | -0.074 | 79.767
9.5 | 1.343 | 0.01692 | -0.076 | 79.356
10 | 1.385 | 0.01754 | -0.077 | 78.929
10.5 | 1.423 | 0.01895 | -0.079 | 75.096
11 | 1.459 | 0.01975 | -0.08 | 73.879
11.5 | 1.492 | 0.02063 | -0.082 | 72.315
12 | 1.521 | 0.02158 | -0.083 | 70.493
12.5 | 1.547 | 0.02257 | -0.085 | 68.549
13 | 1.569 | 0.0236 | -0.086 | 66.495
13.5 | 1.587 | 0.02471 | -0.087 | 64.222
14 | 1.601 | 0.02573 | -0.089 | 62.238
14.5 | 1.612 | 0.02703 | -0.09 | 59.641
15 | 1.619 | 0.02827 | -0.091 | 57.264
15.5 | 1.622 | 0.02969 | -0.092 | 54.611
16 | 1.62 | 0.03112 | -0.094 | 52.043
16.5 | 1.611 | 0.03273 | -0.095 | 49.215
17 | 1.599 | 0.03442 | -0.096 | 46.451
17.5 | 1.583 | 0.03608 | -0.097 | 43.867
18 | 1.563 | 0.03841 | -0.098 | 40.701
18.5 | 1.542 | 0.04052 | -0.099 | 38.046
19 | 1.516 | 0.04283 | -0.1 | 35.409
19.5 | 1.489 | 0.04561 | -0.101 | 32.642
20 | 1.459 | 0.04827 | -0.102 | 30.222

## 58. Re 3M Mach 0.00 (2)
BIGFOIL.COM POLAR EXPORT
NACA67-320 a=0.5
NACA67-320 a=0.5 |  |  |  | Cl Max: | 1.2736 | at alpha= | 20 | deg
XFOIL ncrit=9 |  |  |  | L/D Max: | 122.388 | at alpha= | 3 | deg
Re: | 3000000 |  |  | Cd Min: | 0.0551 | at alpha= | 20 | deg
Mach: | 0 |  |  | Cl=0 at alpha= | -4.4816 | deg
|  |  |  | @ Cl=0.1, Cd= | 0.0042766
|  |  |  | @ Cl=0.4, Cd= | 0.0044793
|  |  |  | @ Cl=0.6, Cd= | 0.014065
alpha (deg) | Cl | Cd | Cm | Cl/Cd
-20 | -1.1276 | 0.03618 | -0.136 | -31.1664
-19.5 | -1.106 | 0.03402 | -0.1352 | -32.5103
-19 | -1.0978 | 0.03108 | -0.1331 | -35.3218
-18.5 | -1.0747 | 0.02923 | -0.1317 | -36.767
-18 | -1.0558 | 0.02721 | -0.1297 | -38.8019
-17.5 | -1.0318 | 0.02556 | -0.1279 | -40.3678
-17 | -1.0085 | 0.02394 | -0.1257 | -42.1261
-16.5 | -0.9854 | 0.02236 | -0.1232 | -44.0698
-16 | -0.9551 | 0.02119 | -0.1215 | -45.0731
-15.5 | -0.923 | 0.02014 | -0.1198 | -45.8292
-15 | -0.8895 | 0.01918 | -0.1181 | -46.3764
-14.5 | -0.8535 | 0.01835 | -0.1167 | -46.5123
-14 | -0.8173 | 0.01753 | -0.1152 | -46.6229
-13.5 | -0.7797 | 0.01673 | -0.1138 | -46.6049
-13 | -0.7413 | 0.01597 | -0.1125 | -46.4183
-12.5 | -0.7021 | 0.01529 | -0.1112 | -45.9189
-12 | -0.6624 | 0.01462 | -0.1098 | -45.3078
-11.5 | -0.6196 | 0.01408 | -0.1089 | -44.0057
-11 | -0.577 | 0.01355 | -0.1079 | -42.583
-10.5 | -0.5334 | 0.01309 | -0.107 | -40.7487
-10 | -0.4898 | 0.01261 | -0.1061 | -38.8422
-9.5 | -0.4441 | 0.01222 | -0.1054 | -36.3421
-9 | -0.3985 | 0.01184 | -0.1047 | -33.6571
-8.5 | -0.3536 | 0.01144 | -0.1038 | -30.9091
-8 | -0.3082 | 0.01109 | -0.103 | -27.7908
-7.5 | -0.262 | 0.01076 | -0.1023 | -24.3494
-7 | -0.216 | 0.01045 | -0.1015 | -20.6699
-6.5 | -0.17 | 0.01018 | -0.1006 | -16.6994
-6 | -0.1242 | 0.00984 | -0.0997 | -12.622
-5.5 | -0.0809 | 0.00943 | -0.0983 | -8.579
-5 | -0.0411 | 0.00892 | -0.0963 | -4.6076
-4.5 | -0.0012 | 0.00846 | -0.0942 | -0.14184
-4 | 0.0314 | 0.00788 | -0.0906 | 3.9848
-3.5 | 0.0593 | 0.00725 | -0.0861 | 8.1793
-3 | 0.0763 | 0.00652 | -0.0793 | 11.7025
-2.5 | 0.0804 | 0.00574 | -0.0695 | 14.007
-2 | 0.0406 | 0.00487 | -0.0499 | 8.3368
-1.5 | 0.0625 | 0.00427 | -0.0432 | 14.637
-1 | 0.1196 | 0.00428 | -0.0441 | 27.9439
-0.5 | 0.1774 | 0.00432 | -0.0451 | 41.0648
0 | 0.2356 | 0.00438 | -0.0462 | 53.79
0.5 | 0.2937 | 0.00444 | -0.0473 | 66.1486
1 | 0.3524 | 0.00454 | -0.0485 | 77.6211
1.5 | 0.4073 | 0.00447 | -0.0489 | 91.1186
2 | 0.4603 | 0.00443 | -0.049 | 103.9052
2.5 | 0.5133 | 0.00442 | -0.049 | 116.1312
3 | 0.5483 | 0.00448 | -0.0451 | 122.3884
3.5 | 0.5604 | 0.00471 | -0.0363 | 118.9809
4 | 0.5655 | 0.00527 | -0.0264 | 107.3055
4.5 | 0.5616 | 0.00621 | -0.0152 | 90.4348
5 | 0.5526 | 0.00748 | -0.0034 | 73.877
5.5 | 0.5497 | 0.00883 | 0.0067 | 62.2537
6 | 0.5414 | 0.01051 | 0.0174 | 51.5128
6.5 | 0.5557 | 0.01171 | 0.0237 | 47.4552
7 | 0.5747 | 0.01287 | 0.0289 | 44.6542
7.5 | 0.598 | 0.01394 | 0.0333 | 42.8981
8 | 0.6183 | 0.01521 | 0.038 | 40.6509
8.5 | 0.6457 | 0.01627 | 0.0413 | 39.6865
9 | 0.6766 | 0.01728 | 0.044 | 39.1551
9.5 | 0.7072 | 0.01834 | 0.0466 | 38.5605
10 | 0.7378 | 0.01939 | 0.0491 | 38.0505
10.5 | 0.77 | 0.02044 | 0.0513 | 37.6712
11 | 0.8033 | 0.02147 | 0.0532 | 37.415
11.5 | 0.839 | 0.02243 | 0.0547 | 37.4053
12 | 0.8718 | 0.02356 | 0.0565 | 37.0034
12.5 | 0.9077 | 0.02458 | 0.0577 | 36.9284
13 | 0.9416 | 0.02573 | 0.0591 | 36.5954
13.5 | 0.9745 | 0.02698 | 0.0604 | 36.1193
14 | 1.0081 | 0.02816 | 0.0617 | 35.799
14.5 | 1.0379 | 0.02956 | 0.0633 | 35.1116
15 | 1.0684 | 0.031 | 0.0646 | 34.4645
15.5 | 1.0989 | 0.03251 | 0.0658 | 33.8019
16 | 1.1256 | 0.03423 | 0.0672 | 32.8834
16.5 | 1.1524 | 0.03598 | 0.0685 | 32.0289
17 | 1.1758 | 0.03805 | 0.0699 | 30.9014
17.5 | 1.1959 | 0.04038 | 0.0715 | 29.6161
18 | 1.2112 | 0.04314 | 0.0731 | 28.076
18.5 | 1.2305 | 0.04575 | 0.0741 | 26.8962
19 | 1.2437 | 0.04883 | 0.0755 | 25.47
19.5 | 1.2589 | 0.05196 | 0.0762 | 24.2283
20 | 1.2736 | 0.0551 | 0.0769 | 23.1143

## 59. Re 3M Mach 0.10 (1)
BIGFOIL.COM POLAR EXPORT
NACA67-320 a=0.5
NACA67-320 a=0.5 |  |  |  | Cl Max: | 1.605 | at alpha= | 15 | deg
JavaFoil+Calcfoil stall+Eppler ext transition |  |  |  | L/D Max: | 135.362 | at alpha= | 5 | deg
Re: | 3000000 |  |  | Cd Min: | 0.00382 | at alpha= | -1.5 | deg
Mach: | 0.1 |  |  | Cl=0 at alpha= | -2.0556 | deg
|  |  |  | @ Cl=0.1, Cd= | 0.0038472
|  |  |  | @ Cl=0.4, Cd= | 0.0046189
|  |  |  | @ Cl=0.6, Cd= | 0.0051036
alpha (deg) | Cl | Cd | Cm | Cl/Cd
-20 | -1.028 | 0.14493 | 0.011 | -7.094
-19.5 | -1.04 | 0.1366 | 0.01 | -7.614
-19 | -1.051 | 0.12765 | 0.009 | -8.235
-18.5 | -1.066 | 0.11454 | 0.009 | -9.303
-18 | -1.077 | 0.10361 | 0.008 | -10.398
-17.5 | -1.084 | 0.09571 | 0.007 | -11.326
-17 | -1.105 | 0.07807 | 0.007 | -14.149
-16.5 | -1.205 | 0.03374 | 0.006 | -35.718
-16 | -1.217 | 0.02729 | 0.005 | -44.598
-15.5 | -1.212 | 0.02499 | 0.004 | -48.504
-15 | -1.203 | 0.02337 | 0.002 | -51.473
-14.5 | -1.191 | 0.0215 | 0.001 | -55.414
-14 | -1.176 | 0.01975 | -0.001 | -59.518
-13.5 | -1.154 | 0.01873 | -0.002 | -61.623
-13 | -1.129 | 0.01781 | -0.004 | -63.387
-12.5 | -1.101 | 0.01693 | -0.005 | -65.03
-12 | -1.069 | 0.01628 | -0.007 | -65.643
-11.5 | -1.034 | 0.01542 | -0.008 | -67.032
-11 | -0.996 | 0.01477 | -0.01 | -67.389
-10.5 | -0.954 | 0.014 | -0.011 | -68.16
-10 | -0.911 | 0.01328 | -0.013 | -68.575
-9.5 | -0.864 | 0.01266 | -0.014 | -68.253
-9 | -0.816 | 0.01204 | -0.016 | -67.782
-8.5 | -0.765 | 0.01158 | -0.018 | -66.081
-8 | -0.712 | 0.01116 | -0.019 | -63.807
-7.5 | -0.658 | 0.01076 | -0.021 | -61.129
-7 | -0.602 | 0.01042 | -0.022 | -57.735
-6.5 | -0.544 | 0.01008 | -0.024 | -53.999
-6 | -0.486 | 0.00974 | -0.026 | -49.867
-5.5 | -0.426 | 0.00941 | -0.027 | -45.296
-5 | -0.366 | 0.00912 | -0.029 | -40.126
-4.5 | -0.305 | 0.00889 | -0.031 | -34.282
-4 | -0.243 | 0.0086 | -0.032 | -28.241
-3.5 | -0.182 | 0.00386 | -0.034 | -47.089
-3 | -0.119 | 0.00385 | -0.036 | -30.938
-2.5 | -0.056 | 0.00384 | -0.037 | -14.585
-2 | 0.007 | 0.00383 | -0.039 | 1.911
-1.5 | 0.071 | 0.00382 | -0.041 | 18.576
-1 | 0.135 | 0.00388 | -0.043 | 34.705
-0.5 | 0.198 | 0.00392 | -0.044 | 50.652
0 | 0.26 | 0.00408 | -0.046 | 63.772
0.5 | 0.323 | 0.00416 | -0.048 | 77.743
1 | 0.386 | 0.00457 | -0.049 | 84.484
1.5 | 0.449 | 0.00479 | -0.051 | 93.585
2 | 0.511 | 0.00471 | -0.052 | 108.412
2.5 | 0.574 | 0.00494 | -0.054 | 116.205
3 | 0.636 | 0.00533 | -0.056 | 119.363
3.5 | 0.694 | 0.00557 | -0.057 | 124.638
4 | 0.755 | 0.0058 | -0.059 | 130.06
4.5 | 0.815 | 0.00614 | -0.061 | 132.666
5 | 0.875 | 0.00646 | -0.062 | 135.362
5.5 | 0.933 | 0.00695 | -0.064 | 134.307
6 | 0.99 | 0.00872 | -0.065 | 113.548
6.5 | 1.046 | 0.01073 | -0.067 | 97.523
7 | 1.102 | 0.01263 | -0.068 | 87.232
7.5 | 1.155 | 0.01455 | -0.07 | 79.366
8 | 1.206 | 0.01516 | -0.072 | 79.543
8.5 | 1.255 | 0.01584 | -0.073 | 79.277
9 | 1.302 | 0.01641 | -0.075 | 79.358
9.5 | 1.347 | 0.01709 | -0.076 | 78.793
10 | 1.388 | 0.01774 | -0.078 | 78.262
10.5 | 1.426 | 0.01916 | -0.079 | 74.433
11 | 1.462 | 0.02003 | -0.081 | 72.955
11.5 | 1.493 | 0.02093 | -0.082 | 71.33
12 | 1.521 | 0.02189 | -0.083 | 69.494
12.5 | 1.545 | 0.0229 | -0.085 | 67.467
13 | 1.565 | 0.02395 | -0.086 | 65.368
13.5 | 1.581 | 0.02512 | -0.088 | 62.946
14 | 1.593 | 0.02625 | -0.089 | 60.703
14.5 | 1.601 | 0.02748 | -0.09 | 58.262
15 | 1.605 | 0.02892 | -0.092 | 55.507
15.5 | 1.605 | 0.03031 | -0.093 | 52.947
16 | 1.599 | 0.03198 | -0.094 | 50.014
16.5 | 1.587 | 0.0336 | -0.095 | 47.219
17 | 1.57 | 0.03531 | -0.096 | 44.461
17.5 | 1.55 | 0.03726 | -0.098 | 41.593
18 | 1.525 | 0.03948 | -0.099 | 38.632
18.5 | 1.498 | 0.04194 | -0.1 | 35.723
19 | 1.468 | 0.0445 | -0.101 | 32.99
19.5 | 1.434 | 0.04807 | -0.102 | 29.828
20 | 1.395 | 0.0525 | -0.102 | 26.581

## 60. Re 3M Mach 0.10 (2)
BIGFOIL.COM POLAR EXPORT
NACA67-320 a=0.5
NACA67-320 a=0.5 |  |  |  | Cl Max: | 1.2678 | at alpha= | 20 | deg
XFOIL ncrit=9 |  |  |  | L/D Max: | 121.581 | at alpha= | 3 | deg
Re: | 3000000 |  |  | Cd Min: | 0.05701 | at alpha= | 20 | deg
Mach: | 0.1 |  |  | Cl=0 at alpha= | -4.5312 | deg
|  |  |  | @ Cl=0.1, Cd= | 0.004293
|  |  |  | @ Cl=0.4, Cd= | 0.0045016
|  |  |  | @ Cl=0.6, Cd= | 0.014329
alpha (deg) | Cl | Cd | Cm | Cl/Cd
-20 | -1.1138 | 0.03831 | -0.1397 | -29.0733
-19.5 | -1.0927 | 0.03593 | -0.139 | -30.4119
-19 | -1.0896 | 0.03246 | -0.1368 | -33.5675
-18.5 | -1.0673 | 0.03044 | -0.1354 | -35.0624
-18 | -1.0505 | 0.02819 | -0.1332 | -37.265
-17.5 | -1.0247 | 0.02659 | -0.1316 | -38.537
-17 | -1.0043 | 0.02474 | -0.1291 | -40.5942
-16.5 | -0.9824 | 0.02301 | -0.1265 | -42.6945
-16 | -0.9549 | 0.02167 | -0.1243 | -44.0655
-15.5 | -0.9224 | 0.02058 | -0.1226 | -44.8202
-15 | -0.8903 | 0.01952 | -0.1206 | -45.6096
-14.5 | -0.8543 | 0.01865 | -0.1191 | -45.807
-14 | -0.8175 | 0.0178 | -0.1176 | -45.927
-13.5 | -0.7799 | 0.017 | -0.1161 | -45.8765
-13 | -0.7416 | 0.0162 | -0.1146 | -45.7778
-12.5 | -0.702 | 0.01549 | -0.1132 | -45.3196
-12 | -0.6625 | 0.01479 | -0.1117 | -44.7938
-11.5 | -0.62 | 0.01422 | -0.1106 | -43.6006
-11 | -0.577 | 0.01367 | -0.1096 | -42.2092
-10.5 | -0.5323 | 0.01323 | -0.1088 | -40.2343
-10 | -0.4892 | 0.01272 | -0.1076 | -38.4591
-9.5 | -0.4436 | 0.01231 | -0.1069 | -36.0357
-9 | -0.3973 | 0.01193 | -0.1062 | -33.3026
-8.5 | -0.352 | 0.01153 | -0.1053 | -30.5291
-8 | -0.3061 | 0.01117 | -0.1045 | -27.4038
-7.5 | -0.2602 | 0.01084 | -0.1036 | -24.0037
-7 | -0.214 | 0.01053 | -0.1028 | -20.3229
-6.5 | -0.1673 | 0.01025 | -0.102 | -16.322
-6 | -0.1209 | 0.00991 | -0.1011 | -12.1998
-5.5 | -0.0775 | 0.0095 | -0.0997 | -8.1579
-5 | -0.0376 | 0.00899 | -0.0976 | -4.1824
-4.5 | 0.0025 | 0.00852 | -0.0954 | 0.29343
-4 | 0.0353 | 0.00794 | -0.0919 | 4.4458
-3.5 | 0.0638 | 0.00732 | -0.0874 | 8.7158
-3 | 0.0807 | 0.00657 | -0.0805 | 12.2831
-2.5 | 0.0848 | 0.00578 | -0.0708 | 14.6713
-2 | 0.0438 | 0.00492 | -0.0508 | 8.9024
-1.5 | 0.0628 | 0.00428 | -0.0434 | 14.6729
-1 | 0.1202 | 0.0043 | -0.0443 | 27.9535
-0.5 | 0.1782 | 0.00434 | -0.0453 | 41.0599
0 | 0.2366 | 0.0044 | -0.0464 | 53.7727
0.5 | 0.2951 | 0.00446 | -0.0474 | 66.1659
1 | 0.354 | 0.00456 | -0.0486 | 77.6316
1.5 | 0.4091 | 0.00449 | -0.0491 | 91.1136
2 | 0.4621 | 0.00445 | -0.049 | 103.8427
2.5 | 0.5148 | 0.00443 | -0.049 | 116.2077
3 | 0.5459 | 0.00449 | -0.0441 | 121.5813
3.5 | 0.5583 | 0.00476 | -0.0353 | 117.2899
4 | 0.5642 | 0.00534 | -0.0256 | 105.6554
4.5 | 0.5608 | 0.00628 | -0.0144 | 89.2994
5 | 0.5525 | 0.00755 | -0.0027 | 73.1788
5.5 | 0.5484 | 0.00896 | 0.0077 | 61.2054
6 | 0.5398 | 0.01066 | 0.0184 | 50.6379
6.5 | 0.5546 | 0.01185 | 0.0247 | 46.8017
7 | 0.5735 | 0.01302 | 0.03 | 44.0476
7.5 | 0.5966 | 0.01412 | 0.0344 | 42.2521
8 | 0.6173 | 0.01539 | 0.039 | 40.1105
8.5 | 0.6451 | 0.01646 | 0.0424 | 39.192
9 | 0.6749 | 0.01753 | 0.0453 | 38.4997
10 | 0.7368 | 0.01965 | 0.0504 | 37.4962
10.5 | 0.7688 | 0.02074 | 0.0526 | 37.0685
11 | 0.803 | 0.02176 | 0.0545 | 36.9026
11.5 | 0.8389 | 0.02274 | 0.056 | 36.8909
12 | 0.8715 | 0.02391 | 0.0579 | 36.4492
12.5 | 0.908 | 0.02493 | 0.0591 | 36.422
13 | 0.9403 | 0.0262 | 0.0607 | 35.8893
13.5 | 0.9748 | 0.02741 | 0.062 | 35.5637
14 | 1.0085 | 0.02862 | 0.0632 | 35.2376
14.5 | 1.0373 | 0.03013 | 0.065 | 34.4275
15 | 1.0693 | 0.03153 | 0.0662 | 33.9137
15.5 | 1.0985 | 0.03316 | 0.0676 | 33.1273
16 | 1.1263 | 0.03489 | 0.069 | 32.2815
16.5 | 1.1517 | 0.03678 | 0.0704 | 31.3132
17 | 1.1718 | 0.03915 | 0.0721 | 29.931
17.5 | 1.1928 | 0.04151 | 0.0736 | 28.7352
18 | 1.2092 | 0.04425 | 0.0752 | 27.3266
18.5 | 1.2275 | 0.04705 | 0.0762 | 26.0893
19 | 1.2396 | 0.05033 | 0.0775 | 24.6294
19.5 | 1.2553 | 0.05351 | 0.0782 | 23.4592
20 | 1.2678 | 0.05701 | 0.0788 | 22.2382

## 61. Re 3M Mach 0.25 (1)
BIGFOIL.COM POLAR EXPORT
NACA67-320 a=0.5
NACA67-320 a=0.5 |  |  |  | Cl Max: | 1.527 | at alpha= | 13 | deg
JavaFoil+Calcfoil stall+Eppler ext transition |  |  |  | L/D Max: | 136.282 | at alpha= | 5 | deg
Re: | 3000000 |  |  | Cd Min: | 0.00389 | at alpha= | -2 | deg
Mach: | 0.25 |  |  | Cl=0 at alpha= | -2.0615 | deg
|  |  |  | @ Cl=0.1, Cd= | 0.0039208
|  |  |  | @ Cl=0.4, Cd= | 0.0047156
|  |  |  | @ Cl=0.6, Cd= | 0.0054364
alpha (deg) | Cl | Cd | Cm | Cl/Cd
-19 | -0.754 | 0.17455 | 0.008 | -4.32
-18.5 | -0.79 | 0.16118 | 0.007 | -4.9
-18 | -0.824 | 0.13998 | 0.007 | -5.889
-17.5 | -0.856 | 0.12805 | 0.006 | -6.688
-17 | -0.883 | 0.11885 | 0.005 | -7.431
-16.5 | -0.907 | 0.10994 | 0.005 | -8.25
-16 | -0.925 | 0.10307 | 0.004 | -8.97
-15.5 | -0.941 | 0.09491 | 0.003 | -9.911
-15 | -0.962 | 0.08098 | 0.002 | -11.873
-14.5 | -1.091 | 0.02788 | 0.001 | -39.137
-14 | -1.1 | 0.02362 | -0.001 | -46.585
-13.5 | -1.098 | 0.02145 | -0.002 | -51.199
-13 | -1.089 | 0.01979 | -0.004 | -55.014
-12.5 | -1.073 | 0.01852 | -0.005 | -57.936
-12 | -1.051 | 0.01745 | -0.007 | -60.239
-11.5 | -1.024 | 0.01633 | -0.008 | -62.721
-11 | -0.993 | 0.01553 | -0.01 | -63.939
-10.5 | -0.957 | 0.01474 | -0.012 | -64.921
-10 | -0.917 | 0.01427 | -0.013 | -64.27
-9.5 | -0.874 | 0.01353 | -0.015 | -64.609
-9 | -0.828 | 0.0126 | -0.016 | -65.659
-8.5 | -0.778 | 0.01208 | -0.018 | -64.427
-8 | -0.726 | 0.01157 | -0.02 | -62.726
-7.5 | -0.672 | 0.01112 | -0.021 | -60.374
-7 | -0.615 | 0.01076 | -0.023 | -57.15
-6.5 | -0.557 | 0.01039 | -0.025 | -53.619
-6 | -0.498 | 0.01004 | -0.026 | -49.563
-5.5 | -0.437 | 0.00968 | -0.028 | -45.124
-5 | -0.375 | 0.00936 | -0.03 | -40.082
-4.5 | -0.313 | 0.00907 | -0.031 | -34.453
-4 | -0.249 | 0.00881 | -0.033 | -28.277
-3.5 | -0.187 | 0.00394 | -0.035 | -47.352
-3 | -0.122 | 0.00392 | -0.037 | -31.163
-2.5 | -0.057 | 0.0039 | -0.038 | -14.712
-2 | 0.008 | 0.00389 | -0.04 | 1.927
-1.5 | 0.073 | 0.0039 | -0.042 | 18.677
-1 | 0.138 | 0.00395 | -0.044 | 35.036
-0.5 | 0.204 | 0.004 | -0.045 | 50.997
0 | 0.267 | 0.00417 | -0.047 | 64.123
0.5 | 0.332 | 0.00427 | -0.049 | 77.761
1 | 0.396 | 0.0047 | -0.05 | 84.262
1.5 | 0.46 | 0.00495 | -0.052 | 93.096
2 | 0.525 | 0.00515 | -0.054 | 101.867
2.5 | 0.589 | 0.00539 | -0.055 | 109.226
3 | 0.653 | 0.00566 | -0.057 | 115.283
3.5 | 0.712 | 0.00562 | -0.059 | 126.692
4 | 0.775 | 0.00599 | -0.061 | 129.308
4.5 | 0.836 | 0.00625 | -0.062 | 133.856
5 | 0.897 | 0.00658 | -0.064 | 136.282
5.5 | 0.956 | 0.00804 | -0.065 | 118.92
6 | 1.014 | 0.0099 | -0.067 | 102.46
6.5 | 1.072 | 0.01135 | -0.069 | 94.396
7 | 1.128 | 0.0145 | -0.07 | 77.802
7.5 | 1.181 | 0.01568 | -0.072 | 75.345
8 | 1.232 | 0.01603 | -0.073 | 76.861
8.5 | 1.281 | 0.01665 | -0.075 | 76.915
9 | 1.326 | 0.01732 | -0.077 | 76.553
9.5 | 1.368 | 0.01807 | -0.078 | 75.681
10 | 1.405 | 0.01958 | -0.08 | 71.764
10.5 | 1.438 | 0.02045 | -0.081 | 70.337
11 | 1.467 | 0.02147 | -0.083 | 68.346
11.5 | 1.491 | 0.02247 | -0.084 | 66.339
12 | 1.509 | 0.02362 | -0.086 | 63.877
12.5 | 1.521 | 0.02483 | -0.087 | 61.266
13 | 1.527 | 0.02618 | -0.088 | 58.336
13.5 | 1.527 | 0.02754 | -0.09 | 55.442
14 | 1.52 | 0.02905 | -0.091 | 52.313
14.5 | 1.506 | 0.03069 | -0.093 | 49.069
15 | 1.486 | 0.03252 | -0.094 | 45.69
15.5 | 1.459 | 0.03452 | -0.095 | 42.259
16 | 1.423 | 0.03685 | -0.096 | 38.607
16.5 | 1.375 | 0.03967 | -0.097 | 34.661
17 | 1.319 | 0.04294 | -0.098 | 30.731
17.5 | 1.254 | 0.04777 | -0.099 | 26.25
18 | 1.149 | 0.0654 | -0.095 | 17.565

## 62. Re 3M Mach 0.25 (2)
BIGFOIL.COM POLAR EXPORT
NACA67-320 a=0.5
NACA67-320 a=0.5 |  |  |  | Cl Max: | 1.2301 | at alpha= | 20 | deg
XFOIL ncrit=9 |  |  |  | L/D Max: | 115.931 | at alpha= | 3 | deg
Re: | 3000000 |  |  | Cd Min: | 0.06841 | at alpha= | 20 | deg
Mach: | 0.25 |  |  | Cl=0 at alpha= | -4.7789 | deg
|  |  |  | @ Cl=0.1, Cd= | 0.0043822
|  |  |  | @ Cl=0.4, Cd= | 0.0046156
|  |  |  | @ Cl=0.6, Cd= | 0.015771
alpha (deg) | Cl | Cd | Cm | Cl/Cd
-20 | -0.9578 | 0.05993 | -0.1514 | -15.982
-19.5 | -0.9533 | 0.05426 | -0.1536 | -17.5691
-19 | -0.9969 | 0.04475 | -0.1551 | -22.2771
-18.5 | -0.9871 | 0.04077 | -0.1547 | -24.2114
-18 | -0.9957 | 0.03583 | -0.1526 | -27.7896
-17.5 | -0.9825 | 0.03281 | -0.1506 | -29.9451
-17 | -0.9632 | 0.03035 | -0.1484 | -31.7364
-16.5 | -0.955 | 0.02743 | -0.1448 | -34.8159
-16 | -0.9404 | 0.02505 | -0.1412 | -37.5409
-15.5 | -0.9151 | 0.02332 | -0.1383 | -39.241
-15 | -0.8866 | 0.02185 | -0.1354 | -40.5767
-14.5 | -0.8535 | 0.02057 | -0.133 | -41.4925
-14 | -0.8188 | 0.01942 | -0.1306 | -42.1627
-13.5 | -0.7815 | 0.0184 | -0.1284 | -42.4728
-13 | -0.7422 | 0.01749 | -0.1264 | -42.4357
-12.5 | -0.7029 | 0.01662 | -0.1243 | -42.2924
-12 | -0.6624 | 0.01578 | -0.1223 | -41.9772
-11.5 | -0.6191 | 0.01511 | -0.1208 | -40.9729
-11 | -0.5765 | 0.01442 | -0.119 | -39.9792
-10.5 | -0.532 | 0.01384 | -0.1176 | -38.4393
-10 | -0.4844 | 0.01338 | -0.1166 | -36.2033
-9.5 | -0.4386 | 0.01287 | -0.1153 | -34.0793
-9 | -0.3912 | 0.01245 | -0.1143 | -31.4217
-8.5 | -0.345 | 0.012 | -0.113 | -28.75
-8 | -0.2971 | 0.01162 | -0.1121 | -25.568
-7.5 | -0.2485 | 0.0113 | -0.1112 | -21.9912
-7 | -0.2015 | 0.01098 | -0.1101 | -18.3515
-6.5 | -0.1536 | 0.01061 | -0.1091 | -14.4769
-6 | -0.1062 | 0.01025 | -0.108 | -10.361
-5.5 | -0.0593 | 0.00988 | -0.1069 | -6.002
-5 | -0.018 | 0.00936 | -0.1047 | -1.9231
-4.5 | 0.0227 | 0.00887 | -0.1023 | 2.5592
-4 | 0.0589 | 0.00832 | -0.0991 | 7.0793
-3.5 | 0.0869 | 0.00765 | -0.0943 | 11.3595
-3 | 0.1047 | 0.00687 | -0.0874 | 15.2402
-2 | 0.0618 | 0.00513 | -0.056 | 12.0468
-1.5 | 0.0643 | 0.00437 | -0.0448 | 14.714
-1 | 0.1228 | 0.00439 | -0.0455 | 27.9727
-0.5 | 0.1823 | 0.00442 | -0.0464 | 41.2443
0 | 0.2419 | 0.0045 | -0.0473 | 53.7556
0.5 | 0.3026 | 0.0046 | -0.0485 | 65.7826
1 | 0.3619 | 0.00467 | -0.0494 | 77.4946
1.5 | 0.4179 | 0.00459 | -0.0496 | 91.0458
2 | 0.4705 | 0.00455 | -0.0491 | 103.4066
2.5 | 0.5199 | 0.00453 | -0.0478 | 114.7682
3 | 0.5356 | 0.00462 | -0.0392 | 115.9307
3.5 | 0.5424 | 0.00516 | -0.0291 | 105.1163
4 | 0.5531 | 0.00578 | -0.0203 | 95.692
4.5 | 0.5567 | 0.0067 | -0.0103 | 83.0896
5 | 0.5497 | 0.00803 | 0.0013 | 68.4558
5.5 | 0.5434 | 0.00956 | 0.0123 | 56.841
6 | 0.5352 | 0.01132 | 0.0231 | 47.2792
6.5 | 0.5472 | 0.01267 | 0.03 | 43.1886
7 | 0.5657 | 0.01393 | 0.0357 | 40.6102
7.5 | 0.589 | 0.01511 | 0.0403 | 38.9808
8 | 0.6108 | 0.01642 | 0.045 | 37.1985
8.5 | 0.6382 | 0.01762 | 0.0486 | 36.2202
9 | 0.6701 | 0.01871 | 0.0515 | 35.8151
9.5 | 0.6989 | 0.01999 | 0.0547 | 34.9625
10 | 0.7307 | 0.02118 | 0.0573 | 34.4995
10.5 | 0.7645 | 0.02234 | 0.0596 | 34.2211
11 | 0.799 | 0.0235 | 0.0617 | 34
11.5 | 0.8359 | 0.02458 | 0.0635 | 34.0073
12 | 0.8706 | 0.02584 | 0.0654 | 33.692
12.5 | 0.9062 | 0.0271 | 0.067 | 33.4391
13 | 0.9399 | 0.0285 | 0.0688 | 32.9789
13.5 | 0.9746 | 0.0299 | 0.0704 | 32.5953
14 | 1.0054 | 0.03158 | 0.0722 | 31.8366
14.5 | 1.0384 | 0.03314 | 0.0738 | 31.3337
15 | 1.0668 | 0.03501 | 0.0757 | 30.4713
15.5 | 1.0971 | 0.03685 | 0.0772 | 29.772
16 | 1.1187 | 0.03935 | 0.0792 | 28.4295
16.5 | 1.1426 | 0.04177 | 0.0809 | 27.3546
17 | 1.16 | 0.0447 | 0.0828 | 25.9508
17.5 | 1.1792 | 0.04769 | 0.0842 | 24.7264
18 | 1.1901 | 0.05141 | 0.0858 | 23.1492
18.5 | 1.2065 | 0.05484 | 0.0868 | 22.0004
19 | 1.218 | 0.05891 | 0.0874 | 20.6756
19.5 | 1.2276 | 0.06321 | 0.0879 | 19.421
20 | 1.2301 | 0.06841 | 0.088 | 17.9813

## 63. Re 3M Mach 0.50 (1)
BIGFOIL.COM POLAR EXPORT
NACA67-320 a=0.5
NACA67-320 a=0.5 |  |  |  | Cl Max: | 1.348 | at alpha= | 9 | deg
JavaFoil+Calcfoil stall+Eppler ext transition |  |  |  | L/D Max: | 124.571 | at alpha= | 4.5 | deg
Re: | 3000000 |  |  | Cd Min: | 0.00422 | at alpha= | -2 | deg
Mach: | 0.5 |  |  | Cl=0 at alpha= | -2.0556 | deg
|  |  |  | @ Cl=0.1, Cd= | 0.0042656
|  |  |  | @ Cl=0.4, Cd= | 0.0051292
|  |  |  | @ Cl=0.6, Cd= | 0.0059011
alpha (deg) | Cl | Cd | Cm | Cl/Cd
-20 | -1.028 | 0.1689 | 0.011 | -6.085
-19.5 | -1.002 | 0.16808 | 0.011 | -5.961
-19 | -0.972 | 0.15985 | 0.009 | -6.081
-18.5 | -0.942 | 0.15422 | 0.008 | -6.107
-18 | -0.913 | 0.15139 | 0.007 | -6.032
-17.5 | -0.885 | 0.14642 | 0.006 | -6.044
-17 | -0.857 | 0.14357 | 0.005 | -5.969
-16.5 | -0.829 | 0.13764 | 0.004 | -6.024
-16 | -0.799 | 0.13191 | 0.003 | -6.058
-15.5 | -0.771 | 0.12423 | 0.002 | -6.203
-15 | -0.742 | 0.12102 | 0.001 | -6.133
-14.5 | -0.714 | 0.12005 | 0.001 | -5.949
-14 | -0.686 | 0.11589 | 0 | -5.921
-13.5 | -0.656 | 0.1109 | -0.001 | -5.917
-13 | -0.628 | 0.10516 | -0.002 | -5.969
-12.5 | -0.599 | 0.10328 | -0.003 | -5.804
-12 | -0.571 | 0.09591 | -0.004 | -5.954
-11.5 | -0.543 | 0.09444 | -0.005 | -5.746
-11 | -0.513 | 0.08398 | -0.005 | -6.115
-10.5 | -0.486 | 0.07885 | -0.007 | -6.161
-10 | -0.459 | 0.06837 | -0.008 | -6.711
-9.5 | -0.437 | 0.05673 | -0.011 | -7.699
-9 | -0.764 | 0.01726 | -0.018 | -44.278
-8.5 | -0.775 | 0.01567 | -0.02 | -49.444
-8 | -0.752 | 0.01448 | -0.022 | -51.949
-7.5 | -0.713 | 0.01321 | -0.024 | -53.939
-7 | -0.663 | 0.01251 | -0.025 | -53.008
-6.5 | -0.607 | 0.01195 | -0.027 | -50.774
-6 | -0.546 | 0.01146 | -0.029 | -47.625
-5.5 | -0.482 | 0.011 | -0.031 | -43.787
-5 | -0.415 | 0.01055 | -0.033 | -39.334
-4.5 | -0.346 | 0.01013 | -0.035 | -34.184
-4 | -0.276 | 0.00977 | -0.037 | -28.288
-3.5 | -0.206 | 0.00946 | -0.039 | -21.771
-3 | -0.136 | 0.00425 | -0.041 | -31.929
-2.5 | -0.064 | 0.00424 | -0.043 | -15.068
-2 | 0.008 | 0.00422 | -0.044 | 1.975
-1.5 | 0.081 | 0.00425 | -0.046 | 19.064
-1 | 0.154 | 0.00431 | -0.048 | 35.724
-0.5 | 0.227 | 0.00436 | -0.05 | 51.968
0 | 0.297 | 0.00456 | -0.052 | 65.194
0.5 | 0.369 | 0.005 | -0.054 | 73.821
1 | 0.441 | 0.0053 | -0.056 | 83.135
1.5 | 0.513 | 0.00557 | -0.058 | 92.093
2 | 0.584 | 0.00583 | -0.06 | 100.122
2.5 | 0.656 | 0.00615 | -0.061 | 106.544
3 | 0.727 | 0.00646 | -0.063 | 112.555
3.5 | 0.792 | 0.00676 | -0.065 | 117.062
4 | 0.86 | 0.00704 | -0.067 | 122.182
4.5 | 0.928 | 0.00745 | -0.069 | 124.571
5 | 0.994 | 0.00798 | -0.071 | 124.453
5.5 | 1.057 | 0.01025 | -0.073 | 103.154
6 | 1.118 | 0.01331 | -0.074 | 84.039
6.5 | 1.178 | 0.01702 | -0.076 | 69.181
7 | 1.234 | 0.01803 | -0.078 | 68.441
7.5 | 1.282 | 0.01901 | -0.08 | 67.454
8 | 1.32 | 0.02006 | -0.081 | 65.808
8.5 | 1.345 | 0.02181 | -0.083 | 61.666
9 | 1.348 | 0.02351 | -0.085 | 57.357
9.5 | 1.314 | 0.02522 | -0.087 | 52.077
10 | 1.166 | 0.02768 | -0.088 | 42.103
10.5 | 0.857 | 0.02989 | -0.09 | 28.682
11 | 0.746 | 0.08702 | -0.048 | 8.579
11.5 | 0.772 | 0.09301 | -0.044 | 8.3
12 | 0.8 | 0.09629 | -0.045 | 8.306
12.5 | 0.828 | 0.1012 | -0.048 | 8.185
13 | 0.857 | 0.10451 | -0.05 | 8.199
13.5 | 0.884 | 0.10977 | -0.051 | 8.057
14 | 0.913 | 0.11344 | -0.053 | 8.046

## 64. Re 3M Mach 0.50 (2)
BIGFOIL.COM POLAR EXPORT
NACA67-320 a=0.5
NACA67-320 a=0.5 |  |  |  | Cl Max: | 1.0402 | at alpha= | 15.5 | deg
XFOIL ncrit=9 |  |  |  | L/D Max: | 82.3571 | at alpha= | 2.5 | deg
Re: | 3000000 |  |  | Cd Min: | 0.13948 | at alpha= | 19.5 | deg
Mach: | 0.5 |  |  | Cl=0 at alpha= | -5.6142 | deg
|  |  |  | @ Cl=0.1, Cd= | 0.01061
|  |  |  | @ Cl=0.4, Cd= | 0.0051603
|  |  |  | @ Cl=0.6, Cd= | 0.021798
alpha (deg) | Cl | Cd | Cm | Cl/Cd
-17 | -0.2415 | 0.12828 | -0.147 | -1.8826
-16.5 | -0.2925 | 0.1119 | -0.1557 | -2.6139
-16 | -0.349 | 0.09635 | -0.1647 | -3.6222
-15.5 | -0.3976 | 0.08273 | -0.1726 | -4.806
-15 | -0.4364 | 0.07013 | -0.18 | -6.2227
-14.5 | -0.4632 | 0.05868 | -0.1874 | -7.8937
-14 | -0.4954 | 0.04838 | -0.1926 | -10.2398
-13.5 | -0.5336 | 0.03973 | -0.1934 | -13.4307
-13 | -0.5644 | 0.03315 | -0.1901 | -17.0256
-12.5 | -0.5878 | 0.02783 | -0.1842 | -21.1211
-12 | -0.5944 | 0.02382 | -0.1773 | -24.9538
-11.5 | -0.5823 | 0.02097 | -0.1707 | -27.7682
-11 | -0.5552 | 0.01894 | -0.1648 | -29.3136
-10.5 | -0.5152 | 0.01755 | -0.1602 | -29.3561
-10 | -0.4702 | 0.01645 | -0.1561 | -28.5836
-9.5 | -0.4195 | 0.01563 | -0.1529 | -26.8394
-9 | -0.3667 | 0.01497 | -0.1502 | -24.4957
-8.5 | -0.3141 | 0.01436 | -0.1476 | -21.8733
-8 | -0.2593 | 0.0138 | -0.1456 | -18.7899
-7.5 | -0.2052 | 0.01325 | -0.1435 | -15.4868
-7 | -0.1497 | 0.01279 | -0.1419 | -11.7045
-6.5 | -0.0963 | 0.01229 | -0.14 | -7.8356
-6 | -0.0419 | 0.01188 | -0.1384 | -3.5269
-5.5 | 0.0124 | 0.01148 | -0.1368 | 1.0801
-5 | 0.0643 | 0.01104 | -0.135 | 5.8243
-4.5 | 0.11 | 0.01049 | -0.1321 | 10.4862
-4 | 0.1528 | 0.0099 | -0.1288 | 15.4343
-3.5 | 0.187 | 0.00924 | -0.1238 | 20.2381
-3 | 0.2071 | 0.00851 | -0.1163 | 24.3361
-2.5 | 0.21 | 0.00744 | -0.1052 | 28.2258
-2 | 0.1485 | 0.00577 | -0.0807 | 25.7366
-1.5 | 0.0645 | 0.00478 | -0.0494 | 13.4937
-1 | 0.1254 | 0.00482 | -0.0488 | 26.0166
-0.5 | 0.1889 | 0.00491 | -0.0488 | 38.4725
0 | 0.247 | 0.00507 | -0.0476 | 48.7179
0.5 | 0.3063 | 0.00516 | -0.0466 | 59.3605
1 | 0.3547 | 0.00513 | -0.0433 | 69.1423
1.5 | 0.3953 | 0.00514 | -0.0386 | 76.9066
2 | 0.4301 | 0.00529 | -0.0326 | 81.3043
2.5 | 0.4612 | 0.0056 | -0.0261 | 82.3571
3 | 0.483 | 0.00617 | -0.0179 | 78.282
3.5 | 0.4913 | 0.00708 | -0.0074 | 69.3927
4 | 0.495 | 0.00827 | 0.0038 | 59.8549
4.5 | 0.5146 | 0.0093 | 0.0116 | 55.3333
5.5 | 0.5255 | 0.01224 | 0.0314 | 42.933
6 | 0.523 | 0.01411 | 0.0421 | 37.0659
6.5 | 0.5228 | 0.01606 | 0.0519 | 32.5529
7 | 0.5414 | 0.01767 | 0.0584 | 30.6395
7.5 | 0.5629 | 0.01931 | 0.0642 | 29.1507
8 | 0.587 | 0.02098 | 0.0695 | 27.979
8.5 | 0.614 | 0.02268 | 0.0741 | 27.0723
9 | 0.6452 | 0.02432 | 0.078 | 26.5296
9.5 | 0.6728 | 0.02625 | 0.0822 | 25.6305
10 | 0.7086 | 0.02795 | 0.0854 | 25.3524
10.5 | 0.7477 | 0.0296 | 0.0881 | 25.2601
11 | 0.7848 | 0.03144 | 0.091 | 24.9618
11.5 | 0.8242 | 0.03329 | 0.0936 | 24.7582
12 | 0.8615 | 0.03532 | 0.0963 | 24.3913
12.5 | 0.896 | 0.0376 | 0.0991 | 23.8298
13 | 0.9308 | 0.03999 | 0.1018 | 23.2758
13.5 | 0.9641 | 0.04262 | 0.1044 | 22.6208
14 | 0.9952 | 0.04551 | 0.107 | 21.8677
14.5 | 1.0189 | 0.04907 | 0.1097 | 20.7642
15 | 1.0348 | 0.05341 | 0.1122 | 19.3746
15.5 | 1.0402 | 0.05875 | 0.1143 | 17.7055
16 | 1.0277 | 0.06591 | 0.1155 | 15.5925
17 | 0.9887 | 0.083 | 0.1131 | 11.912
17.5 | 0.9635 | 0.09296 | 0.1096 | 10.3647
18 | 0.9347 | 0.1039 | 0.1045 | 8.9962
18.5 | 0.9088 | 0.11505 | 0.0984 | 7.8992
19 | 0.8775 | 0.12727 | 0.0912 | 6.8948
19.5 | 0.8488 | 0.13948 | 0.0837 | 6.0855

## 65. Re 4M Mach 0.00 (1)
BIGFOIL.COM POLAR EXPORT
NACA67-320 a=0.5
NACA67-320 a=0.5 |  |  |  | Cl Max: | 1.624 | at alpha= | 15.5 | deg
JavaFoil+Calcfoil stall+Eppler ext transition |  |  |  | L/D Max: | 133.002 | at alpha= | 4.5 | deg
Re: | 4000000 |  |  | Cd Min: | 0.00353 | at alpha= | -2.5 | deg
Mach: | 0 |  |  | Cl=0 at alpha= | -2.0556 | deg
|  |  |  | @ Cl=0.1, Cd= | 0.003633
|  |  |  | @ Cl=0.4, Cd= | 0.0044257
|  |  |  | @ Cl=0.6, Cd= | 0.005255
alpha (deg) | Cl | Cd | Cm | Cl/Cd
-20 | -1.079 | 0.12968 | 0.011 | -8.321
-19.5 | -1.09 | 0.1198 | 0.011 | -9.102
-19 | -1.097 | 0.11356 | 0.01 | -9.659
-18.5 | -1.127 | 0.08855 | 0.01 | -12.728
-18 | -1.154 | 0.06933 | 0.009 | -16.643
-17.5 | -1.177 | 0.05481 | 0.008 | -21.471
-17 | -1.246 | 0.02929 | 0.008 | -42.548
-16.5 | -1.246 | 0.02616 | 0.007 | -47.635
-16 | -1.241 | 0.02405 | 0.005 | -51.609
-15.5 | -1.234 | 0.02187 | 0.004 | -56.434
-15 | -1.22 | 0.02103 | 0.002 | -57.999
-14.5 | -1.204 | 0.01965 | 0.001 | -61.282
-14 | -1.184 | 0.01856 | -0.001 | -63.822
-13.5 | -1.161 | 0.01738 | -0.002 | -66.812
-13 | -1.134 | 0.01659 | -0.004 | -68.384
-12.5 | -1.104 | 0.0158 | -0.005 | -69.915
-12 | -1.071 | 0.0151 | -0.007 | -70.954
-11.5 | -1.035 | 0.01444 | -0.008 | -71.661
-11 | -0.996 | 0.01382 | -0.01 | -72.085
-10.5 | -0.954 | 0.01331 | -0.011 | -71.679
-10 | -0.91 | 0.01274 | -0.013 | -71.426
-9.5 | -0.863 | 0.0122 | -0.014 | -70.722
-9 | -0.814 | 0.01134 | -0.016 | -71.779
-8.5 | -0.763 | 0.01074 | -0.018 | -71.087
-8 | -0.71 | 0.01022 | -0.019 | -69.482
-7.5 | -0.656 | 0.00986 | -0.021 | -66.547
-7 | -0.6 | 0.00982 | -0.022 | -61.057
-6.5 | -0.543 | 0.0095 | -0.024 | -57.111
-6 | -0.484 | 0.00918 | -0.026 | -52.726
-5.5 | -0.425 | 0.00887 | -0.027 | -47.876
-5 | -0.365 | 0.0086 | -0.029 | -42.427
-4.5 | -0.304 | 0.00837 | -0.031 | -36.244
-4 | -0.242 | 0.00811 | -0.032 | -29.85
-3.5 | -0.18 | 0.00647 | -0.034 | -27.846
-3 | -0.119 | 0.00354 | -0.036 | -33.584
-2.5 | -0.056 | 0.00353 | -0.037 | -15.809
-2 | 0.007 | 0.00357 | -0.039 | 2.042
-1.5 | 0.071 | 0.00361 | -0.041 | 19.594
-1 | 0.134 | 0.00366 | -0.042 | 36.701
-0.5 | 0.198 | 0.00371 | -0.044 | 53.398
0 | 0.259 | 0.00384 | -0.046 | 67.403
0.5 | 0.322 | 0.00404 | -0.047 | 79.534
1 | 0.384 | 0.00438 | -0.049 | 87.721
1.5 | 0.447 | 0.00456 | -0.051 | 97.887
2 | 0.509 | 0.00479 | -0.052 | 106.324
2.5 | 0.571 | 0.00511 | -0.054 | 111.743
3 | 0.633 | 0.00542 | -0.056 | 116.82
3.5 | 0.691 | 0.00561 | -0.057 | 123.234
4 | 0.752 | 0.00585 | -0.059 | 128.45
4.5 | 0.812 | 0.0061 | -0.06 | 133.002
5 | 0.87 | 0.00742 | -0.062 | 117.221
5.5 | 0.928 | 0.00818 | -0.064 | 113.456
6 | 0.985 | 0.0098 | -0.065 | 100.52
6.5 | 1.042 | 0.01123 | -0.067 | 92.804
7 | 1.098 | 0.01287 | -0.068 | 85.281
7.5 | 1.151 | 0.0137 | -0.07 | 84.038
8 | 1.202 | 0.01425 | -0.071 | 84.355
8.5 | 1.252 | 0.0149 | -0.073 | 84.021
9 | 1.299 | 0.01544 | -0.074 | 84.146
9.5 | 1.344 | 0.01609 | -0.076 | 83.516
10 | 1.386 | 0.01668 | -0.077 | 83.084
10.5 | 1.425 | 0.01801 | -0.079 | 79.087
11 | 1.461 | 0.01877 | -0.08 | 77.832
11.5 | 1.493 | 0.01959 | -0.082 | 76.233
12 | 1.523 | 0.02047 | -0.083 | 74.378
12.5 | 1.548 | 0.0214 | -0.085 | 72.361
13 | 1.57 | 0.02236 | -0.086 | 70.238
13.5 | 1.589 | 0.02347 | -0.087 | 67.703
14 | 1.603 | 0.02444 | -0.089 | 65.583
14.5 | 1.614 | 0.0256 | -0.09 | 63.039
15 | 1.621 | 0.02682 | -0.091 | 60.442
15.5 | 1.624 | 0.02813 | -0.093 | 57.712
16 | 1.622 | 0.02956 | -0.094 | 54.875
16.5 | 1.613 | 0.03109 | -0.095 | 51.874
17 | 1.601 | 0.03261 | -0.096 | 49.084
17.5 | 1.585 | 0.03424 | -0.097 | 46.29
18 | 1.566 | 0.03624 | -0.098 | 43.199
18.5 | 1.544 | 0.03831 | -0.1 | 40.291
19 | 1.519 | 0.04028 | -0.101 | 37.711
19.5 | 1.492 | 0.04264 | -0.102 | 34.986
20 | 1.463 | 0.04503 | -0.103 | 32.483

## 66. Re 4M Mach 0.00 (2)
BIGFOIL.COM POLAR EXPORT
NACA67-320 a=0.5
NACA67-320 a=0.5 |  |  |  | Cl Max: | 1.2993 | at alpha= | 20 | deg
XFOIL ncrit=9 |  |  |  | L/D Max: | 129.213 | at alpha= | 2.5 | deg
Re: | 4000000 |  |  | Cd Min: | 0.05269 | at alpha= | 20 | deg
Mach: | 0 |  |  | Cl=0 at alpha= | -4.4181 | deg
|  |  |  | @ Cl=0.1, Cd= | 0.006161
|  |  |  | @ Cl=0.4, Cd= | 0.0038353
|  |  |  | @ Cl=0.6, Cd= | 0.014153
alpha (deg) | Cl | Cd | Cm | Cl/Cd
-20 | -1.1792 | 0.03227 | -0.133 | -36.5417
-19.5 | -1.1581 | 0.03025 | -0.1317 | -38.2843
-19 | -1.1412 | 0.02807 | -0.1297 | -40.6555
-18.5 | -1.1166 | 0.02647 | -0.1281 | -42.1836
-18 | -1.0936 | 0.02482 | -0.1261 | -44.0612
-17.5 | -1.065 | 0.02354 | -0.1245 | -45.2421
-17 | -1.0375 | 0.02223 | -0.1226 | -46.6712
-16.5 | -1.0066 | 0.02109 | -0.1209 | -47.7288
-16 | -0.9714 | 0.02017 | -0.1197 | -48.1606
-15.5 | -0.9399 | 0.01909 | -0.1178 | -49.2352
-15 | -0.905 | 0.01817 | -0.1163 | -49.8074
-14.5 | -0.8713 | 0.01722 | -0.1145 | -50.5981
-14 | -0.8337 | 0.01645 | -0.1131 | -50.6809
-13.5 | -0.7946 | 0.01575 | -0.1119 | -50.4508
-13 | -0.7552 | 0.01509 | -0.1106 | -50.0464
-12.5 | -0.7144 | 0.01449 | -0.1095 | -49.303
-12 | -0.6745 | 0.01383 | -0.1081 | -48.7708
-11.5 | -0.6328 | 0.01327 | -0.107 | -47.6865
-11 | -0.5909 | 0.01276 | -0.1058 | -46.3088
-10.5 | -0.5474 | 0.01231 | -0.1048 | -44.4679
-10 | -0.5019 | 0.01193 | -0.1042 | -42.0704
-9.5 | -0.4574 | 0.01154 | -0.1033 | -39.636
-9 | -0.4116 | 0.01118 | -0.1026 | -36.8157
-8.5 | -0.3658 | 0.01082 | -0.1018 | -33.8078
-8 | -0.3199 | 0.01044 | -0.101 | -30.6418
-7.5 | -0.2726 | 0.01011 | -0.1005 | -26.9634
-7 | -0.2253 | 0.00981 | -0.0999 | -22.9664
-6.5 | -0.1797 | 0.00946 | -0.099 | -18.9958
-6 | -0.1334 | 0.00915 | -0.0981 | -14.5792
-5.5 | -0.0876 | 0.00881 | -0.0971 | -9.9432
-5 | -0.046 | 0.00837 | -0.0954 | -5.4958
-4.5 | -0.0053 | 0.00795 | -0.0934 | -0.66667
-3 | 0.0918 | 0.00646 | -0.0822 | 14.2105
-2.5 | 0.1099 | 0.0058 | -0.0754 | 18.9483
-2 | 0.1129 | 0.00514 | -0.0651 | 21.965
-1.5 | 0.0859 | 0.00414 | -0.0481 | 20.7488
-1 | 0.1221 | 0.0037 | -0.0445 | 33
-0.5 | 0.1805 | 0.00373 | -0.0457 | 48.3914
0 | 0.2387 | 0.00378 | -0.0469 | 63.1481
0.5 | 0.2968 | 0.00384 | -0.048 | 77.2917
1 | 0.354 | 0.00381 | -0.0489 | 92.9134
1.5 | 0.4085 | 0.00384 | -0.0492 | 106.3802
2 | 0.4647 | 0.00384 | -0.05 | 121.0156
2.5 | 0.5091 | 0.00394 | -0.0482 | 129.2132
3 | 0.5179 | 0.00418 | -0.0385 | 123.8995
3.5 | 0.5245 | 0.00476 | -0.0288 | 110.1891
4 | 0.5347 | 0.00545 | -0.0202 | 98.1101
4.5 | 0.5294 | 0.00657 | -0.0089 | 80.5784
5 | 0.5156 | 0.00808 | 0.0036 | 63.8119
5.5 | 0.5172 | 0.00942 | 0.0127 | 54.9045
6.5 | 0.5435 | 0.01179 | 0.0258 | 46.0984
7 | 0.5688 | 0.01277 | 0.03 | 44.5419
8 | 0.6173 | 0.01492 | 0.0382 | 41.374
8.5 | 0.6491 | 0.01583 | 0.0409 | 41.0044
9 | 0.682 | 0.01673 | 0.0434 | 40.7651
9.5 | 0.7122 | 0.0178 | 0.0461 | 40.0112
10 | 0.7458 | 0.01876 | 0.0482 | 39.7548
10.5 | 0.7831 | 0.01959 | 0.0497 | 39.9745
11 | 0.8171 | 0.02061 | 0.0515 | 39.6458
11.5 | 0.8528 | 0.02158 | 0.053 | 39.5181
12 | 0.8902 | 0.02247 | 0.0542 | 39.6173
12.5 | 0.9231 | 0.02358 | 0.0559 | 39.1476
13 | 0.9588 | 0.02458 | 0.0571 | 39.0073
13.5 | 0.9934 | 0.02565 | 0.0584 | 38.729
14 | 1.0244 | 0.02697 | 0.06 | 37.9829
14.5 | 1.0589 | 0.02814 | 0.0611 | 37.6297
15 | 1.0886 | 0.0296 | 0.0625 | 36.777
15.5 | 1.119 | 0.03102 | 0.0639 | 36.0735
16 | 1.1451 | 0.03273 | 0.0655 | 34.9863
16.5 | 1.1739 | 0.03435 | 0.0667 | 34.1747
17 | 1.1917 | 0.0367 | 0.0688 | 32.4714
17.5 | 1.2144 | 0.0388 | 0.0702 | 31.299
18 | 1.2327 | 0.04133 | 0.0717 | 29.8258
18.5 | 1.2536 | 0.04367 | 0.0728 | 28.7062
19 | 1.2715 | 0.04638 | 0.0739 | 27.4148
19.5 | 1.2894 | 0.04917 | 0.0747 | 26.2233
20 | 1.2993 | 0.05269 | 0.0758 | 24.6593

## 67. Re 4M Mach 0.10 (1)
BIGFOIL.COM POLAR EXPORT
NACA67-320 a=0.5
NACA67-320 a=0.5 |  |  |  | Cl Max: | 1.607 | at alpha= | 15 | deg
JavaFoil+Calcfoil stall+Eppler ext transition |  |  |  | L/D Max: | 132.505 | at alpha= | 4.5 | deg
Re: | 4000000 |  |  | Cd Min: | 0.00355 | at alpha= | -3 | deg
Mach: | 0.1 |  |  | Cl=0 at alpha= | -2.0556 | deg
|  |  |  | @ Cl=0.1, Cd= | 0.0036427
|  |  |  | @ Cl=0.4, Cd= | 0.00444
|  |  |  | @ Cl=0.6, Cd= | 0.00515
alpha (deg) | Cl | Cd | Cm | Cl/Cd
-20 | -1.034 | 0.13665 | 0.011 | -7.57
-19.5 | -1.048 | 0.12756 | 0.01 | -8.214
-19 | -1.057 | 0.12132 | 0.01 | -8.711
-18.5 | -1.082 | 0.10049 | 0.009 | -10.766
-18 | -1.1 | 0.08625 | 0.009 | -12.757
-17.5 | -1.113 | 0.07602 | 0.008 | -14.641
-17 | -1.215 | 0.03233 | 0.008 | -37.569
-16.5 | -1.222 | 0.02796 | 0.007 | -43.71
-16 | -1.223 | 0.02481 | 0.005 | -49.272
-15.5 | -1.217 | 0.02301 | 0.004 | -52.893
-15 | -1.207 | 0.02162 | 0.002 | -55.819
-14.5 | -1.194 | 0.02011 | 0.001 | -59.374
-14 | -1.177 | 0.01861 | -0.001 | -63.268
-13.5 | -1.156 | 0.01765 | -0.002 | -65.468
-13 | -1.131 | 0.01682 | -0.004 | -67.228
-12.5 | -1.102 | 0.01599 | -0.005 | -68.928
-12 | -1.07 | 0.01538 | -0.007 | -69.544
-11.5 | -1.035 | 0.01458 | -0.008 | -70.96
-11 | -0.997 | 0.01398 | -0.01 | -71.306
-10.5 | -0.955 | 0.01343 | -0.011 | -71.14
-10 | -0.912 | 0.01288 | -0.013 | -70.761
-9.5 | -0.865 | 0.01228 | -0.014 | -70.441
-9 | -0.817 | 0.01124 | -0.016 | -72.656
-8.5 | -0.766 | 0.01081 | -0.018 | -70.817
-8 | -0.713 | 0.0103 | -0.019 | -69.249
-7.5 | -0.658 | 0.0102 | -0.021 | -64.574
-7 | -0.602 | 0.00987 | -0.023 | -61
-6.5 | -0.545 | 0.00955 | -0.024 | -57.063
-6 | -0.486 | 0.00923 | -0.026 | -52.671
-5.5 | -0.427 | 0.00892 | -0.027 | -47.844
-5 | -0.366 | 0.00864 | -0.029 | -42.413
-4.5 | -0.305 | 0.00842 | -0.031 | -36.24
-4 | -0.243 | 0.00815 | -0.032 | -29.836
-3.5 | -0.181 | 0.00652 | -0.034 | -27.768
-3 | -0.119 | 0.00355 | -0.036 | -33.627
-2.5 | -0.056 | 0.00356 | -0.038 | -15.777
-2 | 0.007 | 0.00357 | -0.039 | 2.051
-1.5 | 0.071 | 0.00362 | -0.041 | 19.649
-1 | 0.135 | 0.00367 | -0.043 | 36.756
-0.5 | 0.199 | 0.00371 | -0.044 | 53.598
0 | 0.26 | 0.00386 | -0.046 | 67.396
0.5 | 0.323 | 0.00407 | -0.048 | 79.364
1 | 0.386 | 0.0044 | -0.049 | 87.817
1.5 | 0.449 | 0.00458 | -0.051 | 98.061
2 | 0.511 | 0.0048 | -0.053 | 106.525
2.5 | 0.574 | 0.00502 | -0.054 | 114.402
3 | 0.636 | 0.00533 | -0.056 | 119.266
3.5 | 0.695 | 0.00565 | -0.058 | 123.004
4 | 0.755 | 0.0059 | -0.059 | 128.01
4.5 | 0.815 | 0.00615 | -0.061 | 132.505
5 | 0.874 | 0.0075 | -0.062 | 116.556
5.5 | 0.932 | 0.00885 | -0.064 | 105.356
6 | 0.99 | 0.00992 | -0.065 | 99.835
6.5 | 1.047 | 0.01153 | -0.067 | 90.803
7 | 1.102 | 0.013 | -0.069 | 84.798
7.5 | 1.156 | 0.0138 | -0.07 | 83.759
8 | 1.207 | 0.01441 | -0.072 | 83.763
8.5 | 1.256 | 0.01501 | -0.073 | 83.682
9 | 1.303 | 0.01558 | -0.075 | 83.671
9.5 | 1.348 | 0.0162 | -0.076 | 83.206
10 | 1.389 | 0.01681 | -0.078 | 82.662
10.5 | 1.428 | 0.0182 | -0.079 | 78.425
11 | 1.463 | 0.01899 | -0.081 | 77.051
11.5 | 1.495 | 0.01986 | -0.082 | 75.24
12 | 1.522 | 0.02076 | -0.084 | 73.322
12.5 | 1.547 | 0.02171 | -0.085 | 71.225
13 | 1.567 | 0.02269 | -0.086 | 69.053
13.5 | 1.583 | 0.02386 | -0.088 | 66.36
14 | 1.595 | 0.0249 | -0.089 | 64.062
14.5 | 1.603 | 0.02609 | -0.09 | 61.444
15 | 1.607 | 0.02742 | -0.092 | 58.607
15.5 | 1.607 | 0.0287 | -0.093 | 55.989
16 | 1.601 | 0.0303 | -0.094 | 52.853
16.5 | 1.588 | 0.03173 | -0.095 | 50.066
17 | 1.572 | 0.0334 | -0.097 | 47.068
17.5 | 1.552 | 0.03521 | -0.098 | 44.069
18 | 1.528 | 0.03732 | -0.099 | 40.936
18.5 | 1.5 | 0.03961 | -0.1 | 37.877
19 | 1.471 | 0.0418 | -0.101 | 35.187
19.5 | 1.438 | 0.04484 | -0.102 | 32.07
20 | 1.402 | 0.04821 | -0.103 | 29.085

## 68. Re 4M Mach 0.10 (2)
BIGFOIL.COM POLAR EXPORT
NACA67-320 a=0.5
NACA67-320 a=0.5 |  |  |  | Cl Max: | 1.2939 | at alpha= | 20 | deg
XFOIL ncrit=9 |  |  |  | L/D Max: | 129.241 | at alpha= | 2.5 | deg
Re: | 4000000 |  |  | Cd Min: | 0.05447 | at alpha= | 20 | deg
Mach: | 0.1 |  |  | Cl=0 at alpha= | -4.4853 | deg
|  |  |  | @ Cl=0.1, Cd= | 0.0040092
|  |  |  | @ Cl=0.4, Cd= | 0.0038524
|  |  |  | @ Cl=0.6, Cd= | 0.014208
alpha (deg) | Cl | Cd | Cm | Cl/Cd
-20 | -1.1707 | 0.03386 | -0.137 | -34.5747
-19.5 | -1.1509 | 0.03163 | -0.1356 | -36.3863
-19 | -1.137 | 0.02915 | -0.1334 | -39.0051
-18.5 | -1.1118 | 0.02748 | -0.1319 | -40.4585
-18 | -1.0911 | 0.02563 | -0.1296 | -42.5712
-17.5 | -1.0645 | 0.02418 | -0.1277 | -44.024
-17 | -1.0362 | 0.02283 | -0.1258 | -45.3876
-16.5 | -1.0075 | 0.02154 | -0.1238 | -46.7734
-16 | -0.9719 | 0.02059 | -0.1225 | -47.2025
-15.5 | -0.9395 | 0.01952 | -0.1207 | -48.1301
-15 | -0.9054 | 0.01852 | -0.1189 | -48.8877
-14.5 | -0.8712 | 0.01754 | -0.117 | -49.6693
-14 | -0.8349 | 0.01669 | -0.1154 | -50.024
-13.5 | -0.7957 | 0.01596 | -0.114 | -49.8559
-13 | -0.7556 | 0.01529 | -0.1127 | -49.4179
-12.5 | -0.7153 | 0.01466 | -0.1114 | -48.7926
-12 | -0.675 | 0.01399 | -0.11 | -48.2487
-11.5 | -0.6326 | 0.01343 | -0.1088 | -47.1035
-11 | -0.59 | 0.01291 | -0.1076 | -45.701
-10.5 | -0.5475 | 0.01241 | -0.1064 | -44.1176
-10 | -0.5014 | 0.01205 | -0.1057 | -41.61
-9.5 | -0.4566 | 0.01164 | -0.1048 | -39.2268
-9 | -0.4102 | 0.01127 | -0.1041 | -36.3975
-8.5 | -0.3639 | 0.01091 | -0.1034 | -33.3547
-8 | -0.3184 | 0.01051 | -0.1024 | -30.295
-7.5 | -0.2709 | 0.01018 | -0.1018 | -26.611
-7 | -0.223 | 0.00988 | -0.1012 | -22.5709
-6.5 | -0.1767 | 0.00953 | -0.1003 | -18.5414
-6 | -0.1304 | 0.00921 | -0.0994 | -14.1585
-5.5 | -0.0846 | 0.00887 | -0.0984 | -9.5378
-5 | -0.0425 | 0.00843 | -0.0967 | -5.0415
-4.5 | -0.0011 | 0.00801 | -0.0947 | -0.13733
-4 | 0.0363 | 0.00755 | -0.092 | 4.8079
-3.5 | 0.0688 | 0.00706 | -0.0883 | 9.745
-3 | 0.0965 | 0.00651 | -0.0835 | 14.8233
-2.5 | 0.1142 | 0.00584 | -0.0766 | 19.5548
-2 | 0.1175 | 0.00515 | -0.0664 | 22.8155
-1.5 | 0.0878 | 0.00417 | -0.0487 | 21.0552
-1 | 0.1227 | 0.00371 | -0.0448 | 33.0728
-0.5 | 0.1814 | 0.00374 | -0.0459 | 48.5027
0 | 0.24 | 0.0038 | -0.0471 | 63.1579
0.5 | 0.2983 | 0.00386 | -0.0482 | 77.2798
1 | 0.3557 | 0.00382 | -0.0491 | 93.1152
1.5 | 0.4104 | 0.00386 | -0.0494 | 106.3212
2 | 0.4665 | 0.00386 | -0.0501 | 120.8549
2.5 | 0.5105 | 0.00395 | -0.0481 | 129.2405
3 | 0.5166 | 0.00422 | -0.0378 | 122.4171
3.5 | 0.523 | 0.00481 | -0.028 | 108.7318
4 | 0.5335 | 0.00552 | -0.0194 | 96.6486
4.5 | 0.5294 | 0.00663 | -0.0083 | 79.8492
5 | 0.5155 | 0.00815 | 0.0042 | 63.2515
5.5 | 0.5165 | 0.00952 | 0.0135 | 54.2542
6.5 | 0.5421 | 0.01194 | 0.0268 | 45.402
7 | 0.5676 | 0.01292 | 0.031 | 43.9319
7.5 | 0.5945 | 0.01389 | 0.0348 | 42.8006
8 | 0.6158 | 0.01512 | 0.0394 | 40.7275
8.5 | 0.6483 | 0.01602 | 0.042 | 40.4682
9 | 0.6808 | 0.01696 | 0.0446 | 40.1415
9.5 | 0.7112 | 0.01804 | 0.0473 | 39.4235
10 | 0.7456 | 0.01898 | 0.0494 | 39.2835
10.5 | 0.7824 | 0.01987 | 0.051 | 39.3759
11 | 0.8164 | 0.02091 | 0.0528 | 39.0435
11.5 | 0.8531 | 0.02186 | 0.0543 | 39.0256
12.5 | 0.9232 | 0.02394 | 0.0573 | 38.5631
13 | 0.9595 | 0.02494 | 0.0586 | 38.4723
13.5 | 0.9923 | 0.02616 | 0.0602 | 37.932
14 | 1.0254 | 0.02741 | 0.0616 | 37.4097
14.5 | 1.0596 | 0.02861 | 0.0627 | 37.036
15 | 1.0884 | 0.03018 | 0.0644 | 36.0636
15.5 | 1.1204 | 0.03157 | 0.0656 | 35.4894
16 | 1.1446 | 0.03345 | 0.0675 | 34.2182
16.5 | 1.1711 | 0.03527 | 0.0689 | 33.2039
17 | 1.1913 | 0.03754 | 0.0708 | 31.7342
17.5 | 1.2124 | 0.03983 | 0.0723 | 30.4394
18 | 1.2305 | 0.04247 | 0.0738 | 28.9734
18.5 | 1.2516 | 0.04488 | 0.075 | 27.8877
19 | 1.2696 | 0.04766 | 0.076 | 26.6387
19.5 | 1.2869 | 0.05063 | 0.0768 | 25.4177
20 | 1.2939 | 0.05447 | 0.0779 | 23.7544

## 69. Re 4M Mach 0.25 (1)
BIGFOIL.COM POLAR EXPORT
NACA67-320 a=0.5
NACA67-320 a=0.5 |  |  |  | Cl Max: | 1.529 | at alpha= | 13 | deg
JavaFoil+Calcfoil stall+Eppler ext transition |  |  |  | L/D Max: | 133.646 | at alpha= | 4.5 | deg
Re: | 4000000 |  |  | Cd Min: | 0.00361 | at alpha= | -3 | deg
Mach: | 0.25 |  |  | Cl=0 at alpha= | -2.0606 | deg
|  |  |  | @ Cl=0.1, Cd= | 0.0037064
|  |  |  | @ Cl=0.4, Cd= | 0.0046732
|  |  |  | @ Cl=0.6, Cd= | 0.0051961
alpha (deg) | Cl | Cd | Cm | Cl/Cd
-19 | -0.754 | 0.16935 | 0.008 | -4.455
-18.5 | -0.79 | 0.15781 | 0.007 | -5.008
-18 | -0.827 | 0.13568 | 0.007 | -6.093
-17.5 | -0.86 | 0.1225 | 0.006 | -7.022
-17 | -0.888 | 0.11291 | 0.006 | -7.864
-16.5 | -0.913 | 0.10303 | 0.005 | -8.865
-16 | -0.939 | 0.09087 | 0.004 | -10.335
-15.5 | -0.954 | 0.08416 | 0.003 | -11.341
-15 | -1 | 0.05868 | 0.002 | -17.035
-14.5 | -1.1 | 0.02443 | 0.001 | -45.023
-14 | -1.105 | 0.02169 | -0.001 | -50.934
-13.5 | -1.101 | 0.02002 | -0.002 | -55.013
-13 | -1.091 | 0.01858 | -0.004 | -58.722
-12.5 | -1.074 | 0.01745 | -0.005 | -61.554
-12 | -1.052 | 0.01648 | -0.007 | -63.868
-11.5 | -1.026 | 0.01562 | -0.008 | -65.651
-11 | -0.994 | 0.01497 | -0.01 | -66.396
-10.5 | -0.958 | 0.01428 | -0.012 | -67.098
-10 | -0.918 | 0.01338 | -0.013 | -68.628
-9.5 | -0.875 | 0.01257 | -0.015 | -69.602
-9 | -0.828 | 0.01165 | -0.016 | -71.091
-8.5 | -0.779 | 0.01143 | -0.018 | -68.138
-8 | -0.727 | 0.01096 | -0.02 | -66.315
-7.5 | -0.672 | 0.01055 | -0.021 | -63.738
-7 | -0.616 | 0.0102 | -0.023 | -60.367
-6.5 | -0.558 | 0.00985 | -0.025 | -56.639
-6 | -0.498 | 0.00951 | -0.026 | -52.361
-5.5 | -0.437 | 0.00917 | -0.028 | -47.697
-5 | -0.376 | 0.00887 | -0.03 | -42.347
-4.5 | -0.313 | 0.00861 | -0.031 | -36.343
-4 | -0.249 | 0.00834 | -0.033 | -29.9
-3.5 | -0.186 | 0.00682 | -0.035 | -27.248
-3 | -0.122 | 0.00361 | -0.037 | -33.864
-2.5 | -0.058 | 0.00361 | -0.039 | -15.961
-2 | 0.008 | 0.00364 | -0.04 | 2.068
-1.5 | 0.073 | 0.00369 | -0.042 | 19.812
-1 | 0.139 | 0.00373 | -0.044 | 37.14
-0.5 | 0.204 | 0.00377 | -0.045 | 54.137
0 | 0.267 | 0.00428 | -0.047 | 62.396
0.5 | 0.332 | 0.00448 | -0.049 | 73.998
1 | 0.396 | 0.00468 | -0.051 | 84.573
1.5 | 0.461 | 0.00457 | -0.052 | 100.813
2 | 0.525 | 0.00482 | -0.054 | 108.974
2.5 | 0.589 | 0.00516 | -0.056 | 114.042
3 | 0.653 | 0.00537 | -0.057 | 121.721
3.5 | 0.713 | 0.00557 | -0.059 | 127.912
4 | 0.775 | 0.00596 | -0.061 | 130.008
4.5 | 0.837 | 0.00626 | -0.062 | 133.646
5 | 0.896 | 0.00784 | -0.064 | 114.344
5.5 | 0.956 | 0.00934 | -0.066 | 102.321
6 | 1.015 | 0.01048 | -0.067 | 96.795
6.5 | 1.072 | 0.01207 | -0.069 | 88.855
7 | 1.129 | 0.01386 | -0.07 | 81.465
7.5 | 1.182 | 0.01487 | -0.072 | 79.504
8 | 1.233 | 0.01521 | -0.074 | 81.109
8.5 | 1.282 | 0.01579 | -0.075 | 81.171
9 | 1.327 | 0.01648 | -0.077 | 80.503
9.5 | 1.369 | 0.01716 | -0.078 | 79.75
10 | 1.406 | 0.0186 | -0.08 | 75.597
10.5 | 1.44 | 0.01943 | -0.081 | 74.114
11 | 1.469 | 0.02036 | -0.083 | 72.151
11.5 | 1.492 | 0.02138 | -0.084 | 69.792
12 | 1.51 | 0.02246 | -0.086 | 67.239
12.5 | 1.523 | 0.0236 | -0.087 | 64.523
13 | 1.529 | 0.02485 | -0.089 | 61.511
13.5 | 1.529 | 0.02609 | -0.09 | 58.593
14 | 1.522 | 0.02757 | -0.091 | 55.195
14.5 | 1.508 | 0.0291 | -0.093 | 51.828
15 | 1.488 | 0.03089 | -0.094 | 48.16
15.5 | 1.461 | 0.03265 | -0.095 | 44.742
16 | 1.425 | 0.03493 | -0.096 | 40.799
16.5 | 1.377 | 0.0374 | -0.097 | 36.819
17 | 1.322 | 0.04007 | -0.099 | 32.997
17.5 | 1.26 | 0.04385 | -0.099 | 28.726
18 | 1.186 | 0.04995 | -0.1 | 23.749

## 70. Re 4M Mach 0.25 (2)
BIGFOIL.COM POLAR EXPORT
NACA67-320 a=0.5
NACA67-320 a=0.5 |  |  |  | Cl Max: | 1.261 | at alpha= | 20 | deg
XFOIL ncrit=9 |  |  |  | L/D Max: | 127.781 | at alpha= | 2.5 | deg
Re: | 4000000 |  |  | Cd Min: | 0.06528 | at alpha= | 20 | deg
Mach: | 0.25 |  |  | Cl=0 at alpha= | -4.7257 | deg
|  |  |  | @ Cl=0.1, Cd= | 0.0043036
|  |  |  | @ Cl=0.4, Cd= | 0.0039292
|  |  |  | @ Cl=0.6, Cd= | 0.01555
alpha (deg) | Cl | Cd | Cm | Cl/Cd
-20 | -1.0656 | 0.04868 | -0.1551 | -21.8899
-19.5 | -1.0542 | 0.04454 | -0.1554 | -23.6686
-19 | -1.0749 | 0.03834 | -0.1539 | -28.036
-18.5 | -1.0607 | 0.03519 | -0.1524 | -30.1421
-18 | -1.0566 | 0.03167 | -0.1496 | -33.3628
-17.5 | -1.0389 | 0.02919 | -0.1471 | -35.591
-17 | -1.0186 | 0.02698 | -0.1443 | -37.7539
-16.5 | -0.9976 | 0.0249 | -0.1413 | -40.0643
-16 | -0.9675 | 0.02339 | -0.1389 | -41.3638
-15.5 | -0.9367 | 0.02196 | -0.1363 | -42.6548
-15 | -0.904 | 0.02067 | -0.1338 | -43.7349
-14.5 | -0.8716 | 0.01939 | -0.1311 | -44.951
-14 | -0.8369 | 0.01826 | -0.1286 | -45.8324
-13.5 | -0.7989 | 0.01729 | -0.1264 | -46.2059
-13 | -0.7597 | 0.01642 | -0.1242 | -46.2667
-12.5 | -0.718 | 0.01566 | -0.1224 | -45.8493
-12 | -0.6751 | 0.01497 | -0.1207 | -45.0969
-11.5 | -0.633 | 0.01428 | -0.1189 | -44.3277
-11 | -0.5898 | 0.01365 | -0.1172 | -43.2088
-10.5 | -0.5449 | 0.01311 | -0.1157 | -41.5637
-10 | -0.4989 | 0.01263 | -0.1144 | -39.5012
-9.5 | -0.4518 | 0.01219 | -0.1133 | -37.0632
-9 | -0.4053 | 0.01172 | -0.1121 | -34.5819
-8.5 | -0.3561 | 0.01135 | -0.1113 | -31.3744
-8 | -0.308 | 0.01095 | -0.1103 | -28.1279
-7.5 | -0.2597 | 0.01058 | -0.1094 | -24.5463
-7 | -0.2114 | 0.01023 | -0.1085 | -20.6647
-6.5 | -0.1633 | 0.00988 | -0.1075 | -16.5283
-6 | -0.1138 | 0.00958 | -0.1067 | -11.8789
-5.5 | -0.066 | 0.00924 | -0.1057 | -7.1429
-5 | -0.0226 | 0.00879 | -0.1038 | -2.5711
-4.5 | 0.0186 | 0.00832 | -0.1016 | 2.2356
-4 | 0.0586 | 0.00788 | -0.099 | 7.4365
-3.5 | 0.0921 | 0.00741 | -0.0952 | 12.4291
-3 | 0.1208 | 0.00679 | -0.0904 | 17.7909
-2.5 | 0.1384 | 0.00607 | -0.0832 | 22.8007
-2 | 0.1422 | 0.00529 | -0.073 | 26.8809
-1.5 | 0.0987 | 0.00433 | -0.052 | 22.7945
-1 | 0.1258 | 0.00378 | -0.046 | 33.2804
-0.5 | 0.1862 | 0.00384 | -0.0472 | 48.4896
0 | 0.2462 | 0.00387 | -0.0483 | 63.6176
0.5 | 0.3059 | 0.00395 | -0.0492 | 77.443
1 | 0.3644 | 0.00391 | -0.05 | 93.1969
1.5 | 0.42 | 0.00394 | -0.0501 | 106.599
2 | 0.4743 | 0.00394 | -0.0499 | 120.3807
2.5 | 0.5124 | 0.00401 | -0.0462 | 127.7805
3 | 0.5106 | 0.00443 | -0.034 | 115.2596
3.5 | 0.5166 | 0.00512 | -0.0239 | 100.8984
4 | 0.5282 | 0.00588 | -0.0154 | 89.8299
4.5 | 0.5301 | 0.00697 | -0.0052 | 76.0545
5 | 0.5166 | 0.00855 | 0.0074 | 60.4211
5.5 | 0.5108 | 0.01016 | 0.0181 | 50.2756
6 | 0.5164 | 0.01158 | 0.0263 | 44.5941
6.5 | 0.5347 | 0.01276 | 0.0322 | 41.9044
7 | 0.5605 | 0.0138 | 0.0366 | 40.6159
7.5 | 0.5865 | 0.0149 | 0.0408 | 39.3624
8 | 0.6112 | 0.01609 | 0.045 | 37.9863
8.5 | 0.6421 | 0.01715 | 0.0482 | 37.4402
9 | 0.6755 | 0.01817 | 0.0509 | 37.1767
9.5 | 0.7051 | 0.01938 | 0.0541 | 36.3829
10 | 0.7403 | 0.02043 | 0.0563 | 36.2359
10.5 | 0.778 | 0.02142 | 0.0581 | 36.3212
11 | 0.8134 | 0.02256 | 0.0601 | 36.055
11.5 | 0.8513 | 0.02361 | 0.0618 | 36.0568
12 | 0.8883 | 0.02474 | 0.0634 | 35.9054
12.5 | 0.9241 | 0.02598 | 0.0651 | 35.5697
13 | 0.9597 | 0.02721 | 0.0669 | 35.2701
13.5 | 0.9924 | 0.02865 | 0.0688 | 34.6387
14 | 1.0276 | 0.03 | 0.0703 | 34.2533
14.5 | 1.0585 | 0.03165 | 0.0722 | 33.4439
15 | 1.0906 | 0.03331 | 0.0738 | 32.7409
15.5 | 1.1181 | 0.03531 | 0.0756 | 31.6653
16 | 1.1357 | 0.03793 | 0.0782 | 29.942
16.5 | 1.1625 | 0.04009 | 0.0799 | 28.9973
17 | 1.1813 | 0.04291 | 0.0818 | 27.5297
17.5 | 1.203 | 0.04562 | 0.0832 | 26.37
18 | 1.2197 | 0.04879 | 0.0847 | 24.999
18.5 | 1.236 | 0.0522 | 0.0858 | 23.6782
19 | 1.2465 | 0.05612 | 0.087 | 22.2113
19.5 | 1.257 | 0.06027 | 0.0876 | 20.8561
20 | 1.261 | 0.06528 | 0.0878 | 19.3168

## 71. Re 4M Mach 0.50 (1)
BIGFOIL.COM POLAR EXPORT
NACA67-320 a=0.5
NACA67-320 a=0.5 |  |  |  | Cl Max: | 1.35 | at alpha= | 9 | deg
JavaFoil+Calcfoil stall+Eppler ext transition |  |  |  | L/D Max: | 124.764 | at alpha= | 4 | deg
Re: | 4000000 |  |  | Cd Min: | 0.00391 | at alpha= | -2.5 | deg
Mach: | 0.5 |  |  | Cl=0 at alpha= | -2.0556 | deg
|  |  |  | @ Cl=0.1, Cd= | 0.0039982
|  |  |  | @ Cl=0.4, Cd= | 0.0051104
|  |  |  | @ Cl=0.6, Cd= | 0.0058233
alpha (deg) | Cl | Cd | Cm | Cl/Cd
-20 | -1.028 | 0.16308 | 0.011 | -6.305
-19.5 | -1.003 | 0.16508 | 0.011 | -6.078
-19 | -0.974 | 0.15463 | 0.01 | -6.299
-18.5 | -0.942 | 0.14771 | 0.008 | -6.379
-18 | -0.914 | 0.14547 | 0.007 | -6.281
-17.5 | -0.885 | 0.14268 | 0.006 | -6.206
-17 | -0.857 | 0.13663 | 0.005 | -6.273
-16.5 | -0.83 | 0.13555 | 0.004 | -6.123
-16 | -0.8 | 0.13027 | 0.003 | -6.139
-15.5 | -0.771 | 0.1202 | 0.002 | -6.414
-15 | -0.743 | 0.11673 | 0.002 | -6.362
-14.5 | -0.714 | 0.11626 | 0.001 | -6.146
-14 | -0.687 | 0.11097 | 0 | -6.187
-13.5 | -0.657 | 0.10697 | -0.001 | -6.137
-13 | -0.628 | 0.10095 | -0.002 | -6.22
-12.5 | -0.6 | 0.09915 | -0.003 | -6.048
-12 | -0.571 | 0.09301 | -0.004 | -6.142
-11.5 | -0.543 | 0.09006 | -0.005 | -6.027
-11 | -0.514 | 0.08204 | -0.005 | -6.265
-10.5 | -0.486 | 0.07678 | -0.007 | -6.33
-10 | -0.46 | 0.06658 | -0.008 | -6.903
-9.5 | -0.462 | 0.0382 | -0.014 | -12.106
-9 | -0.765 | 0.0163 | -0.018 | -46.935
-8.5 | -0.776 | 0.01486 | -0.02 | -52.204
-8 | -0.753 | 0.01374 | -0.022 | -54.79
-7.5 | -0.713 | 0.01252 | -0.024 | -56.973
-7 | -0.664 | 0.01185 | -0.026 | -55.98
-6.5 | -0.607 | 0.01133 | -0.027 | -53.61
-6 | -0.546 | 0.01086 | -0.029 | -50.306
-5.5 | -0.482 | 0.01042 | -0.031 | -46.255
-5 | -0.415 | 0.01 | -0.033 | -41.541
-4.5 | -0.347 | 0.00961 | -0.035 | -36.081
-4 | -0.277 | 0.00925 | -0.037 | -29.933
-3.5 | -0.206 | 0.00897 | -0.039 | -22.98
-3 | -0.135 | 0.00697 | -0.041 | -19.379
-2.5 | -0.064 | 0.00391 | -0.043 | -16.379
-2 | 0.008 | 0.00396 | -0.045 | 2.112
-1.5 | 0.081 | 0.00398 | -0.047 | 20.392
-1 | 0.154 | 0.00405 | -0.048 | 38.115
-0.5 | 0.227 | 0.00437 | -0.05 | 51.978
0 | 0.297 | 0.00479 | -0.052 | 62.083
0.5 | 0.369 | 0.00502 | -0.054 | 73.548
1 | 0.441 | 0.00523 | -0.056 | 84.369
1.5 | 0.513 | 0.0055 | -0.058 | 93.159
2 | 0.584 | 0.00577 | -0.06 | 101.291
2.5 | 0.656 | 0.00601 | -0.062 | 109.197
3 | 0.727 | 0.00627 | -0.063 | 116.055
3.5 | 0.792 | 0.00656 | -0.065 | 120.665
4 | 0.861 | 0.0069 | -0.067 | 124.764
4.5 | 0.927 | 0.00849 | -0.069 | 109.164
5 | 0.993 | 0.00944 | -0.071 | 105.166
5.5 | 1.057 | 0.01178 | -0.073 | 89.679
6 | 1.119 | 0.01387 | -0.074 | 80.657
6.5 | 1.178 | 0.01616 | -0.076 | 72.939
7 | 1.235 | 0.01691 | -0.078 | 73.078
7.5 | 1.283 | 0.01784 | -0.08 | 71.91
8 | 1.321 | 0.01894 | -0.082 | 69.769
8.5 | 1.346 | 0.02084 | -0.083 | 64.571
9 | 1.35 | 0.02245 | -0.085 | 60.127
9.5 | 1.315 | 0.02405 | -0.087 | 54.675
10 | 1.167 | 0.02632 | -0.088 | 44.331
10.5 | 0.858 | 0.02854 | -0.09 | 30.074
11 | 0.748 | 0.08406 | -0.05 | 8.894
11.5 | 0.774 | 0.08052 | -0.047 | 9.607
12 | 0.801 | 0.08862 | -0.047 | 9.037
12.5 | 0.83 | 0.09861 | -0.05 | 8.412
13 | 0.857 | 0.0987 | -0.051 | 8.684
13.5 | 0.885 | 0.10477 | -0.051 | 8.444
14 | 0.914 | 0.11145 | -0.055 | 8.205

## 72. Re 4M Mach 0.50 (2)
BIGFOIL.COM POLAR EXPORT
NACA67-320 a=0.5
NACA67-320 a=0.5 |  |  |  | Cl Max: | 1.0786 | at alpha= | 15.5 | deg
XFOIL ncrit=9 |  |  |  | L/D Max: | 96.9869 | at alpha= | 2 | deg
Re: | 4000000 |  |  | Cd Min: | 0.14668 | at alpha= | 20 | deg
Mach: | 0.5 |  |  | Cl=0 at alpha= | -5.5607 | deg
|  |  |  | @ Cl=0.1, Cd= | 0.0099276
|  |  |  | @ Cl=0.4, Cd= | 0.0043765
|  |  |  | @ Cl=0.6, Cd= | 0.021115
alpha (deg) | Cl | Cd | Cm | Cl/Cd
-17.5 | -0.3007 | 0.12712 | -0.1474 | -2.3655
-17 | -0.3288 | 0.11447 | -0.1548 | -2.8724
-16.5 | -0.3672 | 0.10122 | -0.1627 | -3.6277
-16 | -0.4008 | 0.0893 | -0.1699 | -4.4882
-15.5 | -0.4341 | 0.07772 | -0.1765 | -5.5854
-15 | -0.4694 | 0.06534 | -0.1842 | -7.184
-14.5 | -0.5043 | 0.05371 | -0.1914 | -9.3893
-14 | -0.5436 | 0.04389 | -0.1949 | -12.3855
-13.5 | -0.5864 | 0.03584 | -0.1935 | -16.3616
-13 | -0.618 | 0.02979 | -0.1885 | -20.7452
-12.5 | -0.6372 | 0.02508 | -0.1815 | -25.4067
-12 | -0.6363 | 0.02167 | -0.1742 | -29.3632
-11.5 | -0.6167 | 0.01932 | -0.1676 | -31.9203
-11 | -0.5802 | 0.0177 | -0.1623 | -32.7797
-10.5 | -0.5363 | 0.01647 | -0.1579 | -32.5622
-10 | -0.4861 | 0.01553 | -0.1544 | -31.3007
-9.5 | -0.434 | 0.01473 | -0.1512 | -29.4637
-9 | -0.3811 | 0.01403 | -0.1484 | -27.1632
-8.5 | -0.3264 | 0.01343 | -0.1461 | -24.3038
-8 | -0.2706 | 0.01291 | -0.1441 | -20.9605
-7.5 | -0.2145 | 0.01243 | -0.1423 | -17.2566
-7 | -0.1598 | 0.01194 | -0.1405 | -13.3836
-6.5 | -0.1046 | 0.0115 | -0.1388 | -9.0957
-6 | -0.0492 | 0.01109 | -0.1373 | -4.4364
-5.5 | 0.0068 | 0.01073 | -0.136 | 0.63374
-5 | 0.0594 | 0.01032 | -0.1342 | 5.7558
-4.5 | 0.107 | 0.00986 | -0.1317 | 10.8519
-4 | 0.1524 | 0.0094 | -0.1287 | 16.2128
-3.5 | 0.1928 | 0.00881 | -0.1249 | 21.8842
-3 | 0.2231 | 0.0081 | -0.1192 | 27.5432
-2.5 | 0.2416 | 0.00726 | -0.1111 | 33.2782
-2 | 0.2343 | 0.00614 | -0.0978 | 38.1596
-1.5 | 0.1496 | 0.00481 | -0.0674 | 31.1019
-1 | 0.1333 | 0.00418 | -0.0504 | 31.89
-0.5 | 0.1955 | 0.00421 | -0.0501 | 46.4371
0 | 0.2581 | 0.00421 | -0.05 | 61.3064
0.5 | 0.3193 | 0.00436 | -0.0494 | 73.2339
1 | 0.3687 | 0.00436 | -0.0464 | 84.5642
1.5 | 0.4066 | 0.00438 | -0.0409 | 92.8311
2 | 0.4442 | 0.00458 | -0.0356 | 96.9869
2.5 | 0.4638 | 0.00507 | -0.0267 | 91.4793
3 | 0.477 | 0.00582 | -0.0168 | 81.9588
3.5 | 0.4713 | 0.00704 | -0.0036 | 66.946
4 | 0.4836 | 0.00814 | 0.0058 | 59.4103
4.5 | 0.5048 | 0.00918 | 0.0133 | 54.9891
5 | 0.5082 | 0.01069 | 0.0237 | 47.5398
5.5 | 0.4942 | 0.01272 | 0.0367 | 38.8522
6 | 0.5035 | 0.01433 | 0.0453 | 35.1361
6.5 | 0.5121 | 0.01608 | 0.0536 | 31.847
7 | 0.5363 | 0.01755 | 0.0592 | 30.5584
7.5 | 0.5626 | 0.01904 | 0.0644 | 29.5483
8.5 | 0.6192 | 0.02218 | 0.0736 | 27.917
9 | 0.6477 | 0.0239 | 0.078 | 27.1004
9.5 | 0.6831 | 0.02548 | 0.0814 | 26.8093
10 | 0.7232 | 0.02694 | 0.0842 | 26.8448
10.5 | 0.763 | 0.02855 | 0.087 | 26.725
11 | 0.8043 | 0.03012 | 0.0896 | 26.7032
11.5 | 0.8435 | 0.03193 | 0.0924 | 26.4172
12 | 0.8817 | 0.03389 | 0.0952 | 26.0165
12.5 | 0.9208 | 0.03589 | 0.0978 | 25.6562
13 | 0.957 | 0.03817 | 0.1006 | 25.072
13.5 | 0.9916 | 0.0407 | 0.1034 | 24.3636
14 | 1.0231 | 0.04355 | 0.1062 | 23.4925
15 | 1.0694 | 0.05079 | 0.1119 | 21.0553
15.5 | 1.0786 | 0.05569 | 0.1145 | 19.3679
16 | 1.0678 | 0.06241 | 0.1164 | 17.1094
16.5 | 1.0507 | 0.07014 | 0.1168 | 14.98
17 | 1.0265 | 0.07912 | 0.1154 | 12.974
17.5 | 0.9958 | 0.08936 | 0.1121 | 11.1437
18 | 0.9656 | 0.10026 | 0.1072 | 9.631
18.5 | 0.9357 | 0.11167 | 0.1011 | 8.3792
19.5 | 0.88 | 0.13521 | 0.087 | 6.5084
20 | 0.8574 | 0.14668 | 0.08 | 5.8454

## 73. Re 5M Mach 0.00 (1)
BIGFOIL.COM POLAR EXPORT
NACA67-320 a=0.5
NACA67-320 a=0.5 |  |  |  | Cl Max: | 1.625 | at alpha= | 15.5 | deg
JavaFoil+Calcfoil stall+Eppler ext transition |  |  |  | L/D Max: | 127.848 | at alpha= | 4 | deg
Re: | 5000000 |  |  | Cd Min: | 0.00315 | at alpha= | -1.5 | deg
Mach: | 0 |  |  | Cl=0 at alpha= | -2.0556 | deg
|  |  |  | @ Cl=0.1, Cd= | 0.0032859
|  |  |  | @ Cl=0.4, Cd= | 0.0046062
|  |  |  | @ Cl=0.6, Cd= | 0.0052242
alpha (deg) | Cl | Cd | Cm | Cl/Cd
-20 | -1.087 | 0.12091 | 0.012 | -8.994
-19.5 | -1.101 | 0.10993 | 0.011 | -10.016
-19 | -1.109 | 0.10296 | 0.01 | -10.771
-18.5 | -1.156 | 0.06966 | 0.01 | -16.6
-18 | -1.243 | 0.03349 | 0.01 | -37.096
-17.5 | -1.248 | 0.03032 | 0.009 | -41.15
-17 | -1.251 | 0.02698 | 0.008 | -46.366
-16.5 | -1.249 | 0.02472 | 0.007 | -50.54
-16 | -1.245 | 0.02263 | 0.005 | -54.997
-15.5 | -1.237 | 0.02077 | 0.004 | -59.524
-15 | -1.222 | 0.01996 | 0.002 | -61.232
-14.5 | -1.206 | 0.01872 | 0.001 | -64.421
-14 | -1.186 | 0.01775 | -0.001 | -66.79
-13.5 | -1.162 | 0.01665 | -0.002 | -69.794
-13 | -1.136 | 0.01588 | -0.004 | -71.51
-12.5 | -1.105 | 0.01513 | -0.005 | -73.071
-12 | -1.072 | 0.01448 | -0.007 | -74.049
-11.5 | -1.036 | 0.01384 | -0.008 | -74.85
-11 | -0.997 | 0.01324 | -0.01 | -75.264
-10.5 | -0.955 | 0.01274 | -0.011 | -74.924
-10 | -0.91 | 0.0122 | -0.013 | -74.648
-9.5 | -0.864 | 0.0117 | -0.014 | -73.811
-9 | -0.815 | 0.01089 | -0.016 | -74.828
-8.5 | -0.764 | 0.01053 | -0.018 | -72.494
-8 | -0.711 | 0.00993 | -0.019 | -71.586
-7.5 | -0.656 | 0.00958 | -0.021 | -68.5
-7 | -0.6 | 0.00914 | -0.022 | -65.671
-6.5 | -0.543 | 0.00882 | -0.024 | -61.546
-6 | -0.485 | 0.00881 | -0.026 | -54.976
-5.5 | -0.425 | 0.00851 | -0.027 | -49.937
-5 | -0.365 | 0.00827 | -0.029 | -44.142
-4.5 | -0.304 | 0.00806 | -0.031 | -37.707
-4 | -0.242 | 0.00778 | -0.032 | -31.124
-3.5 | -0.18 | 0.00676 | -0.034 | -26.665
-3 | -0.118 | 0.00601 | -0.036 | -19.625
-2.5 | -0.056 | 0.00476 | -0.037 | -11.672
-2 | 0.007 | 0.00344 | -0.039 | 2.121
-1.5 | 0.071 | 0.00315 | -0.041 | 22.503
-1 | 0.135 | 0.00345 | -0.043 | 39.026
-0.5 | 0.198 | 0.00376 | -0.044 | 52.774
0 | 0.259 | 0.00403 | -0.046 | 64.276
0.5 | 0.322 | 0.00419 | -0.047 | 76.702
1 | 0.384 | 0.00453 | -0.049 | 84.847
1.5 | 0.447 | 0.00483 | -0.051 | 92.417
2 | 0.509 | 0.00499 | -0.052 | 102.038
2.5 | 0.571 | 0.00514 | -0.054 | 111.058
3 | 0.633 | 0.00532 | -0.056 | 118.998
3.5 | 0.692 | 0.00555 | -0.057 | 124.653
4 | 0.752 | 0.00588 | -0.059 | 127.848
4.5 | 0.811 | 0.0071 | -0.06 | 114.218
5 | 0.87 | 0.00794 | -0.062 | 109.514
5.5 | 0.928 | 0.00913 | -0.064 | 101.614
6 | 0.986 | 0.01012 | -0.065 | 97.368
6.5 | 1.043 | 0.01118 | -0.067 | 93.211
7 | 1.098 | 0.01262 | -0.068 | 87.01
7.5 | 1.152 | 0.01318 | -0.07 | 87.374
8 | 1.203 | 0.01372 | -0.071 | 87.722
8.5 | 1.253 | 0.0143 | -0.073 | 87.571
9 | 1.3 | 0.01485 | -0.074 | 87.546
9.5 | 1.345 | 0.01544 | -0.076 | 87.075
10 | 1.387 | 0.01601 | -0.077 | 86.639
10.5 | 1.426 | 0.01733 | -0.079 | 82.283
11 | 1.462 | 0.01805 | -0.08 | 80.97
11.5 | 1.495 | 0.01887 | -0.082 | 79.203
12 | 1.524 | 0.01969 | -0.083 | 77.393
12.5 | 1.55 | 0.02058 | -0.085 | 75.311
13 | 1.572 | 0.02152 | -0.086 | 73.034
13.5 | 1.59 | 0.02253 | -0.087 | 70.584
14 | 1.605 | 0.02349 | -0.089 | 68.305
14.5 | 1.615 | 0.02462 | -0.09 | 65.62
15 | 1.622 | 0.02575 | -0.091 | 63.012
15.5 | 1.625 | 0.02706 | -0.093 | 60.074
16 | 1.623 | 0.02829 | -0.094 | 57.393
16.5 | 1.615 | 0.02984 | -0.095 | 54.12
17 | 1.602 | 0.03129 | -0.096 | 51.211
17.5 | 1.587 | 0.03275 | -0.098 | 48.442
18 | 1.567 | 0.03472 | -0.099 | 45.146
18.5 | 1.545 | 0.03652 | -0.1 | 42.306
19 | 1.521 | 0.03871 | -0.101 | 39.289
19.5 | 1.494 | 0.04068 | -0.102 | 36.713
20 | 1.465 | 0.04287 | -0.103 | 34.168

## 74. Re 5M Mach 0.00 (2)
BIGFOIL.COM POLAR EXPORT
NACA67-320 a=0.5
NACA67-320 a=0.5 |  |  |  | Cl Max: | 1.3226 | at alpha= | 20 | deg
XFOIL ncrit=9 |  |  |  | L/D Max: | 130.646 | at alpha= | 2 | deg
Re: | 5000000 |  |  | Cd Min: | 0.05058 | at alpha= | 20 | deg
Mach: | 0 |  |  | Cl=0 at alpha= | -4.3726 | deg
|  |  |  | @ Cl=0.1, Cd= | 0.0062455
|  |  |  | @ Cl=0.4, Cd= | 0.0035057
|  |  |  | @ Cl=0.6, Cd= | 0.013811
alpha (deg) | Cl | Cd | Cm | Cl/Cd
-20 | -1.205 | 0.03041 | -0.1313 | -39.6251
-19.5 | -1.1858 | 0.02839 | -0.1296 | -41.7682
-19 | -1.1655 | 0.02653 | -0.1276 | -43.9314
-18.5 | -1.139 | 0.02508 | -0.126 | -45.4147
-18 | -1.1149 | 0.0235 | -0.124 | -47.4426
-17.5 | -1.0855 | 0.02225 | -0.1224 | -48.7865
-17 | -1.056 | 0.02105 | -0.1206 | -50.1663
-16.5 | -1.0239 | 0.01998 | -0.119 | -51.2462
-16 | -0.9908 | 0.01901 | -0.1174 | -52.1199
-15.5 | -0.9543 | 0.01818 | -0.1161 | -52.4917
-15 | -0.9183 | 0.01735 | -0.1147 | -52.928
-14.5 | -0.8811 | 0.01661 | -0.1133 | -53.0464
-14 | -0.8433 | 0.01585 | -0.1119 | -53.205
-13.5 | -0.8057 | 0.01512 | -0.1104 | -53.287
-13 | -0.7672 | 0.01445 | -0.1089 | -53.0934
-12.5 | -0.7255 | 0.0139 | -0.1079 | -52.1942
-12 | -0.6842 | 0.01334 | -0.1067 | -51.2894
-11.5 | -0.6432 | 0.0128 | -0.1054 | -50.25
-11 | -0.6012 | 0.01225 | -0.1042 | -49.0776
-10.5 | -0.5567 | 0.0118 | -0.1034 | -47.178
-10 | -0.5111 | 0.0114 | -0.1027 | -44.8333
-9.5 | -0.4657 | 0.01101 | -0.102 | -42.2979
-9 | -0.4212 | 0.01061 | -0.101 | -39.6984
-8.5 | -0.3741 | 0.01028 | -0.1005 | -36.3911
-8 | -0.327 | 0.00995 | -0.0999 | -32.8643
-7.5 | -0.2804 | 0.00962 | -0.0992 | -29.1476
-7 | -0.2338 | 0.00931 | -0.0984 | -25.1128
-6.5 | -0.1872 | 0.009 | -0.0977 | -20.8
-6 | -0.1399 | 0.00871 | -0.097 | -16.062
-5.5 | -0.0934 | 0.00841 | -0.0961 | -11.1058
-4.5 | -0.0105 | 0.00767 | -0.0924 | -1.369
-4 | 0.0307 | 0.00727 | -0.0904 | 4.2228
-3.5 | 0.066 | 0.00678 | -0.0873 | 9.7345
-3 | 0.0984 | 0.00628 | -0.0835 | 15.6688
-2.5 | 0.1239 | 0.00573 | -0.0782 | 21.623
-2 | 0.1398 | 0.00514 | -0.0707 | 27.1984
-1.5 | 0.1393 | 0.0047 | -0.0593 | 29.6383
-1 | 0.124 | 0.00343 | -0.0449 | 36.1516
-0.5 | 0.1816 | 0.00342 | -0.0459 | 53.0994
0 | 0.2409 | 0.00342 | -0.0473 | 70.4386
0.5 | 0.2989 | 0.0034 | -0.0484 | 87.9118
1 | 0.3549 | 0.00349 | -0.0491 | 101.6905
1.5 | 0.4125 | 0.00351 | -0.0501 | 117.5214
2 | 0.4651 | 0.00356 | -0.0501 | 130.6461
2.5 | 0.4924 | 0.00381 | -0.0445 | 129.2388
3 | 0.4926 | 0.00424 | -0.0331 | 116.1792
3.5 | 0.5028 | 0.00486 | -0.0244 | 103.4568
4 | 0.5114 | 0.00564 | -0.0156 | 90.6738
4.5 | 0.4978 | 0.00699 | -0.0028 | 71.216
5 | 0.4868 | 0.0085 | 0.009 | 57.2706
5.5 | 0.5008 | 0.00959 | 0.0157 | 52.2211
6 | 0.5131 | 0.01081 | 0.0225 | 47.4653
6.5 | 0.5387 | 0.01173 | 0.0267 | 45.925
7 | 0.5643 | 0.01273 | 0.0308 | 44.3284
7.5 | 0.5946 | 0.01361 | 0.034 | 43.6885
8 | 0.6217 | 0.01462 | 0.0376 | 42.5239
8.5 | 0.6543 | 0.01549 | 0.0402 | 42.2402
9 | 0.6855 | 0.01642 | 0.043 | 41.7479
9.5 | 0.72 | 0.01729 | 0.0451 | 41.6426
10 | 0.7535 | 0.01823 | 0.0472 | 41.333
10.5 | 0.7914 | 0.01902 | 0.0487 | 41.6088
11 | 0.8279 | 0.01989 | 0.0502 | 41.6239
11.5 | 0.8632 | 0.02086 | 0.0518 | 41.3806
12 | 0.9001 | 0.02177 | 0.0531 | 41.3459
12.5 | 0.9384 | 0.02264 | 0.0541 | 41.4488
13 | 0.9706 | 0.02382 | 0.0558 | 40.7473
13.5 | 1.0065 | 0.02484 | 0.0569 | 40.5193
14 | 1.0411 | 0.02591 | 0.0582 | 40.1814
14.5 | 1.0723 | 0.02721 | 0.0597 | 39.4083
15 | 1.1044 | 0.02846 | 0.061 | 38.8053
15.5 | 1.1345 | 0.02991 | 0.0624 | 37.9305
16.5 | 1.1854 | 0.03342 | 0.0658 | 35.4698
17 | 1.2054 | 0.03558 | 0.0678 | 33.8786
17.5 | 1.2293 | 0.0376 | 0.0691 | 32.6941
18 | 1.2497 | 0.03988 | 0.0706 | 31.3365
18.5 | 1.2714 | 0.04219 | 0.0717 | 30.1351
19 | 1.2894 | 0.04479 | 0.0729 | 28.7877
19.5 | 1.3083 | 0.04742 | 0.0738 | 27.5896
20 | 1.3226 | 0.05058 | 0.0747 | 26.1487

## 75. Re 5M Mach 0.10 (1)
BIGFOIL.COM POLAR EXPORT
NACA67-320 a=0.5
NACA67-320 a=0.5 |  |  |  | Cl Max: | 1.609 | at alpha= | 15 | deg
JavaFoil+Calcfoil stall+Eppler ext transition |  |  |  | L/D Max: | 127.226 | at alpha= | 4 | deg
Re: | 5000000 |  |  | Cd Min: | 0.00345 | at alpha= | -2 | deg
Mach: | 0.1 |  |  | Cl=0 at alpha= | -2.0556 | deg
|  |  |  | @ Cl=0.1, Cd= | 0.0034819
|  |  |  | @ Cl=0.4, Cd= | 0.0045133
|  |  |  | @ Cl=0.6, Cd= | 0.0052297
alpha (deg) | Cl | Cd | Cm | Cl/Cd
-20 | -1.039 | 0.13098 | 0.011 | -7.936
-19.5 | -1.056 | 0.11943 | 0.011 | -8.839
-19 | -1.065 | 0.11297 | 0.01 | -9.43
-18.5 | -1.088 | 0.09548 | 0.01 | -11.392
-18 | -1.13 | 0.06732 | 0.009 | -16.787
-17.5 | -1.204 | 0.03608 | 0.009 | -33.37
-17 | -1.224 | 0.02864 | 0.008 | -42.744
-16.5 | -1.227 | 0.02595 | 0.007 | -47.263
-16 | -1.226 | 0.02331 | 0.005 | -52.585
-15.5 | -1.22 | 0.02173 | 0.004 | -56.133
-15 | -1.209 | 0.02049 | 0.002 | -59.015
-14.5 | -1.196 | 0.01914 | 0.001 | -62.48
-14 | -1.178 | 0.01777 | -0.001 | -66.336
-13.5 | -1.157 | 0.01688 | -0.002 | -68.532
-13 | -1.131 | 0.01609 | -0.004 | -70.337
-12.5 | -1.103 | 0.0153 | -0.005 | -72.055
-12 | -1.071 | 0.01473 | -0.007 | -72.671
-11.5 | -1.036 | 0.01397 | -0.008 | -74.132
-11 | -0.997 | 0.01339 | -0.01 | -74.468
-10.5 | -0.956 | 0.01286 | -0.011 | -74.338
-10 | -0.912 | 0.01233 | -0.013 | -73.96
-9.5 | -0.866 | 0.01178 | -0.014 | -73.524
-9 | -0.817 | 0.01098 | -0.016 | -74.402
-8.5 | -0.766 | 0.01059 | -0.018 | -72.372
-8 | -0.713 | 0.01001 | -0.019 | -71.269
-7.5 | -0.659 | 0.00951 | -0.021 | -69.299
-7 | -0.603 | 0.0092 | -0.023 | -65.531
-6.5 | -0.545 | 0.00916 | -0.024 | -59.518
-6 | -0.487 | 0.00887 | -0.026 | -54.855
-5.5 | -0.427 | 0.00857 | -0.027 | -49.841
-5 | -0.367 | 0.0083 | -0.029 | -44.179
-4.5 | -0.305 | 0.00808 | -0.031 | -37.752
-4 | -0.243 | 0.00782 | -0.032 | -31.09
-3.5 | -0.181 | 0.00681 | -0.034 | -26.593
-3 | -0.119 | 0.00604 | -0.036 | -19.621
-2.5 | -0.056 | 0.00478 | -0.038 | -11.699
-2 | 0.007 | 0.00345 | -0.039 | 2.129
-1.5 | 0.071 | 0.0035 | -0.041 | 20.355
-1 | 0.135 | 0.00346 | -0.043 | 39.041
-0.5 | 0.199 | 0.00365 | -0.044 | 54.56
0 | 0.26 | 0.00405 | -0.046 | 64.298
0.5 | 0.323 | 0.00421 | -0.048 | 76.726
1 | 0.386 | 0.00442 | -0.049 | 87.295
1.5 | 0.449 | 0.00484 | -0.051 | 92.733
2 | 0.511 | 0.00499 | -0.053 | 102.441
2.5 | 0.574 | 0.00515 | -0.054 | 111.387
3 | 0.636 | 0.00534 | -0.056 | 119.169
3.5 | 0.695 | 0.00559 | -0.058 | 124.216
4 | 0.755 | 0.00594 | -0.059 | 127.226
4.5 | 0.815 | 0.00713 | -0.061 | 114.22
5 | 0.874 | 0.00828 | -0.062 | 105.533
5.5 | 0.932 | 0.00919 | -0.064 | 101.403
6 | 0.99 | 0.01024 | -0.065 | 96.723
6.5 | 1.047 | 0.01127 | -0.067 | 92.899
7 | 1.103 | 0.01274 | -0.069 | 86.603
7.5 | 1.157 | 0.01329 | -0.07 | 87.012
8 | 1.208 | 0.01385 | -0.072 | 87.223
8.5 | 1.257 | 0.01443 | -0.073 | 87.12
9 | 1.304 | 0.01498 | -0.075 | 87.1
9.5 | 1.349 | 0.0156 | -0.076 | 86.465
10 | 1.391 | 0.01618 | -0.078 | 85.916
10.5 | 1.429 | 0.01751 | -0.079 | 81.571
11 | 1.464 | 0.01825 | -0.081 | 80.191
11.5 | 1.496 | 0.01906 | -0.082 | 78.449
12 | 1.524 | 0.01996 | -0.084 | 76.35
12.5 | 1.548 | 0.02091 | -0.085 | 74.034
13 | 1.568 | 0.02182 | -0.086 | 71.883
13.5 | 1.584 | 0.0229 | -0.088 | 69.187
14 | 1.596 | 0.02389 | -0.089 | 66.828
14.5 | 1.604 | 0.02501 | -0.091 | 64.151
15 | 1.609 | 0.02631 | -0.092 | 61.136
15.5 | 1.609 | 0.02759 | -0.093 | 58.291
16 | 1.603 | 0.029 | -0.094 | 55.27
16.5 | 1.59 | 0.03053 | -0.096 | 52.084
17 | 1.574 | 0.03212 | -0.097 | 49.001
17.5 | 1.553 | 0.03363 | -0.098 | 46.182
18 | 1.529 | 0.03565 | -0.099 | 42.89
18.5 | 1.502 | 0.03792 | -0.1 | 39.614
19 | 1.473 | 0.04 | -0.101 | 36.818
19.5 | 1.44 | 0.0427 | -0.102 | 33.73
20 | 1.405 | 0.04566 | -0.103 | 30.781

## 76. Re 5M Mach 0.10 (2)
BIGFOIL.COM POLAR EXPORT
NACA67-320 a=0.5
NACA67-320 a=0.5 |  |  |  | Cl Max: | 1.3187 | at alpha= | 20 | deg
XFOIL ncrit=9 |  |  |  | L/D Max: | 130.84 | at alpha= | 2 | deg
Re: | 5000000 |  |  | Cd Min: | 0.05223 | at alpha= | 20 | deg
Mach: | 0.1 |  |  | Cl=0 at alpha= | -4.4161 | deg
|  |  |  | @ Cl=0.1, Cd= | 0.0063786
|  |  |  | @ Cl=0.4, Cd= | 0.003515
|  |  |  | @ Cl=0.6, Cd= | 0.014022
alpha (deg) | Cl | Cd | Cm | Cl/Cd
-20 | -1.1963 | 0.03197 | -0.1355 | -37.4195
-19.5 | -1.1792 | 0.02969 | -0.1336 | -39.7171
-19 | -1.1602 | 0.02763 | -0.1316 | -41.9906
-18.5 | -1.1368 | 0.02593 | -0.1297 | -43.8411
-18 | -1.1135 | 0.02424 | -0.1276 | -45.9365
-17.5 | -1.0851 | 0.02287 | -0.1257 | -47.4464
-17 | -1.0565 | 0.02157 | -0.1238 | -48.9801
-16.5 | -1.0249 | 0.02042 | -0.122 | -50.191
-16 | -0.9912 | 0.01942 | -0.1203 | -51.0402
-15.5 | -0.9561 | 0.0185 | -0.1187 | -51.6811
-15 | -0.9195 | 0.01765 | -0.1172 | -52.0963
-14.5 | -0.8827 | 0.01686 | -0.1156 | -52.3547
-14 | -0.8444 | 0.0161 | -0.1142 | -52.4472
-13.5 | -0.8062 | 0.01534 | -0.1126 | -52.5554
-13 | -0.7676 | 0.01466 | -0.111 | -52.3602
-12.5 | -0.7265 | 0.01406 | -0.1098 | -51.6714
-12 | -0.6843 | 0.01351 | -0.1086 | -50.6514
-11.5 | -0.6428 | 0.01295 | -0.1073 | -49.6371
-11 | -0.6011 | 0.01238 | -0.106 | -48.5541
-10.5 | -0.5566 | 0.01191 | -0.105 | -46.7338
-10 | -0.5108 | 0.01149 | -0.1043 | -44.456
-9.5 | -0.4645 | 0.01111 | -0.1036 | -41.8092
-9 | -0.4196 | 0.0107 | -0.1026 | -39.215
-8.5 | -0.373 | 0.01035 | -0.1019 | -36.0386
-8 | -0.3255 | 0.01003 | -0.1013 | -32.4526
-7.5 | -0.2784 | 0.00969 | -0.1006 | -28.7307
-7 | -0.2311 | 0.00938 | -0.0999 | -24.6375
-6.5 | -0.1844 | 0.00907 | -0.099 | -20.3308
-6 | -0.1373 | 0.00876 | -0.0982 | -15.6735
-5.5 | -0.0905 | 0.00847 | -0.0974 | -10.6848
-5 | -0.0465 | 0.00812 | -0.0959 | -5.7266
-4.5 | -0.007 | 0.00773 | -0.0936 | -0.90556
-4 | 0.0347 | 0.00732 | -0.0917 | 4.7404
-3.5 | 0.0706 | 0.00684 | -0.0886 | 10.3216
-3 | 0.1031 | 0.00633 | -0.0848 | 16.2875
-2.5 | 0.1286 | 0.00577 | -0.0795 | 22.2877
-2 | 0.1445 | 0.00517 | -0.0719 | 27.9497
-1.5 | 0.1419 | 0.00471 | -0.06 | 30.1274
-1 | 0.1247 | 0.00345 | -0.0452 | 36.1449
-0.5 | 0.1825 | 0.00343 | -0.0462 | 53.207
0 | 0.2422 | 0.00343 | -0.0476 | 70.6122
0.5 | 0.3005 | 0.00341 | -0.0487 | 88.1232
1 | 0.3567 | 0.0035 | -0.0493 | 101.9143
1.5 | 0.4143 | 0.00352 | -0.0503 | 117.6989
2 | 0.4671 | 0.00357 | -0.0502 | 130.8403
2.5 | 0.4919 | 0.00381 | -0.044 | 129.1076
3 | 0.4914 | 0.00428 | -0.0324 | 114.8131
3.5 | 0.5012 | 0.00492 | -0.0235 | 101.8699
4 | 0.5113 | 0.00569 | -0.015 | 89.8594
4.5 | 0.4984 | 0.00704 | -0.0023 | 70.7955
5 | 0.4866 | 0.00857 | 0.0096 | 56.7795
5.5 | 0.5001 | 0.00969 | 0.0165 | 51.6099
6 | 0.5119 | 0.01093 | 0.0234 | 46.8344
6.5 | 0.5377 | 0.01187 | 0.0276 | 45.2991
7 | 0.5632 | 0.01288 | 0.0318 | 43.7267
7.5 | 0.5937 | 0.01376 | 0.035 | 43.1468
8 | 0.6197 | 0.01484 | 0.0388 | 41.7588
8.5 | 0.6537 | 0.01567 | 0.0413 | 41.7167
9 | 0.6846 | 0.01663 | 0.0441 | 41.1666
9.5 | 0.7179 | 0.01757 | 0.0465 | 40.8594
10 | 0.7532 | 0.01846 | 0.0484 | 40.8017
10.5 | 0.7913 | 0.01926 | 0.0499 | 41.0852
11 | 0.8263 | 0.02023 | 0.0517 | 40.8453
11.5 | 0.863 | 0.02116 | 0.0532 | 40.7845
12 | 0.9008 | 0.02206 | 0.0544 | 40.8341
12.5 | 0.9374 | 0.02304 | 0.0557 | 40.6858
13 | 0.9709 | 0.0242 | 0.0573 | 40.1198
14 | 1.0403 | 0.02644 | 0.06 | 39.3457
14.5 | 1.073 | 0.02769 | 0.0614 | 38.7505
15 | 1.104 | 0.02905 | 0.0629 | 38.0034
15.5 | 1.135 | 0.0305 | 0.0643 | 37.2131
16 | 1.1552 | 0.03262 | 0.0666 | 35.4139
16.5 | 1.1838 | 0.03425 | 0.0679 | 34.5635
17 | 1.2035 | 0.0365 | 0.0699 | 32.9726
17.5 | 1.2281 | 0.03858 | 0.0712 | 31.8326
18 | 1.2491 | 0.04087 | 0.0727 | 30.5628
18.5 | 1.2696 | 0.04335 | 0.0739 | 29.2872
19 | 1.2855 | 0.04624 | 0.0752 | 27.8006
19.5 | 1.3029 | 0.04908 | 0.0762 | 26.5465
20 | 1.3187 | 0.05223 | 0.0769 | 25.2479

## 77. Re 5M Mach 0.25 (1)
BIGFOIL.COM POLAR EXPORT
NACA67-320 a=0.5
NACA67-320 a=0.5 |  |  |  | Cl Max: | 1.53 | at alpha= | 13 | deg
JavaFoil+Calcfoil stall+Eppler ext transition |  |  |  | L/D Max: | 126.46 | at alpha= | 4 | deg
Re: | 5000000 |  |  | Cd Min: | 0.0035 | at alpha= | -2 | deg
Mach: | 0.25 |  |  | Cl=0 at alpha= | -2.0615 | deg
|  |  |  | @ Cl=0.1, Cd= | 0.0036668
|  |  |  | @ Cl=0.4, Cd= | 0.0045423
|  |  |  | @ Cl=0.6, Cd= | 0.0052344
alpha (deg) | Cl | Cd | Cm | Cl/Cd
-19 | -0.755 | 0.16618 | 0.008 | -4.542
-18.5 | -0.791 | 0.15457 | 0.007 | -5.115
-18 | -0.829 | 0.1316 | 0.007 | -6.297
-17.5 | -0.863 | 0.11824 | 0.006 | -7.3
-17 | -0.893 | 0.10761 | 0.006 | -8.296
-16.5 | -0.921 | 0.09631 | 0.005 | -9.56
-16 | -0.949 | 0.0829 | 0.004 | -11.451
-15.5 | -0.968 | 0.07481 | 0.003 | -12.94
-15 | -1.091 | 0.02678 | 0.002 | -40.726
-14.5 | -1.104 | 0.02275 | 0.001 | -48.541
-14 | -1.108 | 0.02052 | -0.001 | -53.988
-13.5 | -1.103 | 0.01904 | -0.002 | -57.948
-13 | -1.092 | 0.01774 | -0.004 | -61.562
-12.5 | -1.075 | 0.01669 | -0.005 | -64.422
-12 | -1.053 | 0.01578 | -0.007 | -66.767
-11.5 | -1.026 | 0.01496 | -0.008 | -68.602
-11 | -0.995 | 0.01434 | -0.01 | -69.357
-10.5 | -0.959 | 0.01365 | -0.012 | -70.258
-10 | -0.919 | 0.01301 | -0.013 | -70.612
-9.5 | -0.875 | 0.01237 | -0.015 | -70.755
-9 | -0.829 | 0.01125 | -0.016 | -73.675
-8.5 | -0.779 | 0.0107 | -0.018 | -72.846
-8 | -0.727 | 0.01025 | -0.02 | -70.948
-7.5 | -0.673 | 0.01011 | -0.021 | -66.532
-7 | -0.616 | 0.00978 | -0.023 | -63.021
-6.5 | -0.558 | 0.00944 | -0.025 | -59.151
-6 | -0.498 | 0.00914 | -0.026 | -54.568
-5.5 | -0.438 | 0.00881 | -0.028 | -49.701
-5 | -0.376 | 0.00852 | -0.03 | -44.128
-4.5 | -0.313 | 0.00828 | -0.032 | -37.781
-4 | -0.25 | 0.00801 | -0.033 | -31.168
-3.5 | -0.186 | 0.00723 | -0.035 | -25.698
-3 | -0.122 | 0.00625 | -0.037 | -19.474
-2.5 | -0.057 | 0.00491 | -0.038 | -11.668
-2 | 0.008 | 0.0035 | -0.04 | 2.151
-1.5 | 0.073 | 0.00354 | -0.042 | 20.664
-1 | 0.139 | 0.00385 | -0.044 | 36.062
-0.5 | 0.204 | 0.00402 | -0.045 | 50.797
0 | 0.267 | 0.00402 | -0.047 | 66.407
0.5 | 0.332 | 0.00419 | -0.049 | 79.197
1 | 0.396 | 0.00453 | -0.051 | 87.452
1.5 | 0.461 | 0.00473 | -0.052 | 97.309
2 | 0.525 | 0.00489 | -0.054 | 107.325
2.5 | 0.589 | 0.0052 | -0.056 | 113.348
3 | 0.653 | 0.0054 | -0.057 | 120.914
3.5 | 0.713 | 0.00577 | -0.059 | 123.586
4 | 0.775 | 0.00613 | -0.061 | 126.46
4.5 | 0.836 | 0.00745 | -0.062 | 112.17
5 | 0.896 | 0.00865 | -0.064 | 103.554
5.5 | 0.956 | 0.00968 | -0.066 | 98.774
6 | 1.015 | 0.01092 | -0.067 | 92.915
6.5 | 1.073 | 0.01181 | -0.069 | 90.815
7 | 1.129 | 0.01334 | -0.07 | 84.693
7.5 | 1.183 | 0.01427 | -0.072 | 82.893
8 | 1.234 | 0.0146 | -0.074 | 84.505
8.5 | 1.282 | 0.01519 | -0.075 | 84.417
9 | 1.328 | 0.01582 | -0.077 | 83.911
9.5 | 1.37 | 0.0165 | -0.078 | 83.005
10 | 1.407 | 0.01789 | -0.08 | 78.641
10.5 | 1.441 | 0.0187 | -0.081 | 77.055
11 | 1.47 | 0.01959 | -0.083 | 75.044
11.5 | 1.493 | 0.02056 | -0.084 | 72.644
12 | 1.512 | 0.02159 | -0.086 | 70.021
12.5 | 1.524 | 0.02264 | -0.087 | 67.307
13 | 1.53 | 0.02383 | -0.089 | 64.201
13.5 | 1.53 | 0.02509 | -0.09 | 60.975
14 | 1.523 | 0.02646 | -0.091 | 57.549
14.5 | 1.509 | 0.02787 | -0.093 | 54.155
15 | 1.489 | 0.02955 | -0.094 | 50.385
15.5 | 1.462 | 0.03129 | -0.095 | 46.716
16 | 1.426 | 0.03347 | -0.096 | 42.618
16.5 | 1.379 | 0.03577 | -0.098 | 38.55
17 | 1.324 | 0.03846 | -0.099 | 34.421
17.5 | 1.263 | 0.04172 | -0.1 | 30.259
18 | 1.193 | 0.04602 | -0.1 | 25.922

## 78. Re 5M Mach 0.25 (2)
BIGFOIL.COM POLAR EXPORT
NACA67-320 a=0.5
NACA67-320 a=0.5 |  |  |  | Cl Max: | 1.2916 | at alpha= | 20 | deg
XFOIL ncrit=9 |  |  |  | L/D Max: | 130.907 | at alpha= | 2 | deg
Re: | 5000000 |  |  | Cd Min: | 0.06218 | at alpha= | 20 | deg
Mach: | 0.25 |  |  | Cl=0 at alpha= | -4.6686 | deg
|  |  |  | @ Cl=0.1, Cd= | 0.0070275
|  |  |  | @ Cl=0.4, Cd= | 0.0035918
|  |  |  | @ Cl=0.6, Cd= | 0.01526
alpha (deg) | Cl | Cd | Cm | Cl/Cd
-20 | -1.1125 | 0.04444 | -0.1554 | -25.0338
-19.5 | -1.1151 | 0.03961 | -0.1546 | -28.152
-19 | -1.1146 | 0.03544 | -0.1526 | -31.4503
-18.5 | -1.1008 | 0.03244 | -0.1506 | -33.9334
-18 | -1.0895 | 0.02948 | -0.1478 | -36.9573
-17.5 | -1.0699 | 0.02718 | -0.145 | -39.3635
-17 | -1.0465 | 0.02523 | -0.1422 | -41.4784
-16.5 | -1.0229 | 0.02336 | -0.1392 | -43.7885
-16 | -0.9901 | 0.02202 | -0.1368 | -44.9637
-15.5 | -0.9592 | 0.02065 | -0.1341 | -46.4504
-15 | -0.9239 | 0.0195 | -0.1317 | -47.3795
-14.5 | -0.8883 | 0.01844 | -0.1293 | -48.1725
-14 | -0.8491 | 0.01754 | -0.1272 | -48.4094
-13.5 | -0.8099 | 0.01667 | -0.1251 | -48.5843
-13 | -0.7704 | 0.01584 | -0.1229 | -48.6364
-12.5 | -0.7291 | 0.01509 | -0.121 | -48.3168
-12 | -0.6875 | 0.01438 | -0.119 | -47.8095
-11.5 | -0.6439 | 0.01375 | -0.1174 | -46.8291
-11 | -0.599 | 0.01314 | -0.1159 | -45.586
-10.5 | -0.5541 | 0.01256 | -0.1144 | -44.1162
-10 | -0.5082 | 0.01205 | -0.1131 | -42.1743
-9.5 | -0.4617 | 0.01158 | -0.1118 | -39.8705
-9 | -0.4132 | 0.01118 | -0.1109 | -36.9589
-8.5 | -0.3647 | 0.01079 | -0.11 | -33.7998
-8 | -0.3156 | 0.01045 | -0.1092 | -30.201
-7.5 | -0.268 | 0.01007 | -0.1081 | -26.6137
-7 | -0.2195 | 0.00972 | -0.1071 | -22.5823
-6.5 | -0.1696 | 0.00943 | -0.1065 | -17.9852
-6 | -0.121 | 0.0091 | -0.1055 | -13.2967
-5.5 | -0.0731 | 0.00879 | -0.1045 | -8.3163
-5 | -0.0285 | 0.00843 | -0.1028 | -3.3808
-4.5 | 0.0145 | 0.00805 | -0.1008 | 1.8012
-4 | 0.057 | 0.00762 | -0.0987 | 7.4803
-3.5 | 0.0944 | 0.00712 | -0.0957 | 13.2584
-3 | 0.1271 | 0.00658 | -0.0916 | 19.3161
-2.5 | 0.1532 | 0.00599 | -0.0861 | 25.576
-2 | 0.1694 | 0.00534 | -0.0785 | 31.7228
-1.5 | 0.16 | 0.00473 | -0.065 | 33.8266
-1 | 0.1285 | 0.00351 | -0.0466 | 36.6097
-0.5 | 0.1876 | 0.00348 | -0.0475 | 53.908
0 | 0.2491 | 0.00349 | -0.0489 | 71.3754
0.5 | 0.3086 | 0.00348 | -0.0498 | 88.6782
1 | 0.366 | 0.00358 | -0.0503 | 102.2346
1.5 | 0.4237 | 0.0036 | -0.0509 | 117.6944
2 | 0.4765 | 0.00364 | -0.0504 | 130.9066
2.5 | 0.49 | 0.00384 | -0.0413 | 127.6042
3 | 0.4843 | 0.00453 | -0.0285 | 106.9095
3.5 | 0.4945 | 0.00524 | -0.0195 | 94.3702
4 | 0.507 | 0.00605 | -0.0112 | 83.8017
4.5 | 0.5034 | 0.00728 | -0.0001 | 69.1484
5 | 0.4853 | 0.00903 | 0.0132 | 53.7431
5.5 | 0.4931 | 0.01034 | 0.0213 | 47.6886
6 | 0.5046 | 0.01166 | 0.0285 | 43.2762
6.5 | 0.5296 | 0.01269 | 0.0331 | 41.7336
7 | 0.5574 | 0.01369 | 0.0372 | 40.7159
7.5 | 0.586 | 0.01474 | 0.041 | 39.7558
8 | 0.6148 | 0.01581 | 0.0446 | 38.8868
8.5 | 0.6474 | 0.0168 | 0.0475 | 38.5357
9 | 0.6782 | 0.01789 | 0.0507 | 37.9094
9.5 | 0.7145 | 0.01882 | 0.0529 | 37.9649
10 | 0.7495 | 0.01985 | 0.0552 | 37.7582
10.5 | 0.788 | 0.02077 | 0.057 | 37.9393
11 | 0.8262 | 0.02174 | 0.0587 | 38.0037
11.5 | 0.8613 | 0.0229 | 0.0608 | 37.6114
12 | 0.9006 | 0.02389 | 0.0622 | 37.6978
12.5 | 0.9378 | 0.02504 | 0.0638 | 37.4521
13 | 0.9723 | 0.02635 | 0.0657 | 36.8994
13.5 | 1.0095 | 0.02756 | 0.0671 | 36.6292
14 | 1.0409 | 0.02912 | 0.0691 | 35.7452
14.5 | 1.076 | 0.03047 | 0.0707 | 35.3134
15 | 1.1037 | 0.03232 | 0.0728 | 34.1491
15.5 | 1.1314 | 0.03423 | 0.0748 | 33.0529
16 | 1.1499 | 0.03678 | 0.0774 | 31.2643
17 | 1.1993 | 0.04145 | 0.0808 | 28.9337
17.5 | 1.2216 | 0.04405 | 0.0824 | 27.7321
18 | 1.2367 | 0.04732 | 0.0841 | 26.1348
18.5 | 1.2536 | 0.05054 | 0.0854 | 24.8041
19 | 1.2692 | 0.05404 | 0.0864 | 23.4863
19.5 | 1.2841 | 0.05772 | 0.0871 | 22.2471
20 | 1.2916 | 0.06218 | 0.0877 | 20.772

## 79. Re 5M Mach 0.50 (1)
BIGFOIL.COM POLAR EXPORT
NACA67-320 a=0.5
NACA67-320 a=0.5 |  |  |  | Cl Max: | 1.351 | at alpha= | 9 | deg
JavaFoil+Calcfoil stall+Eppler ext transition |  |  |  | L/D Max: | 122.556 | at alpha= | 3.5 | deg
Re: | 5000000 |  |  | Cd Min: | 0.00378 | at alpha= | -2 | deg
Mach: | 0.5 |  |  | Cl=0 at alpha= | -2.0556 | deg
|  |  |  | @ Cl=0.1, Cd= | 0.0039093
|  |  |  | @ Cl=0.4, Cd= | 0.0051076
|  |  |  | @ Cl=0.6, Cd= | 0.0057301
alpha (deg) | Cl | Cd | Cm | Cl/Cd
-20 | -1.029 | 0.15763 | 0.011 | -6.526
-19.5 | -1.004 | 0.16078 | 0.011 | -6.245
-19 | -0.975 | 0.15093 | 0.01 | -6.463
-18.5 | -0.944 | 0.14464 | 0.008 | -6.524
-18 | -0.914 | 0.14268 | 0.007 | -6.407
-17.5 | -0.886 | 0.138 | 0.006 | -6.419
-17 | -0.858 | 0.13415 | 0.005 | -6.392
-16.5 | -0.831 | 0.13035 | 0.005 | -6.373
-16 | -0.801 | 0.12607 | 0.003 | -6.35
-15.5 | -0.771 | 0.11892 | 0.002 | -6.485
-15 | -0.743 | 0.11474 | 0.002 | -6.474
-14.5 | -0.715 | 0.11267 | 0.001 | -6.343
-14 | -0.687 | 0.10772 | 0 | -6.376
-13.5 | -0.657 | 0.10333 | -0.001 | -6.361
-13 | -0.628 | 0.0988 | -0.002 | -6.359
-12.5 | -0.6 | 0.0947 | -0.003 | -6.335
-12 | -0.572 | 0.08879 | -0.004 | -6.437
-11.5 | -0.543 | 0.08975 | -0.005 | -6.049
-11 | -0.514 | 0.07971 | -0.006 | -6.451
-10.5 | -0.486 | 0.07641 | -0.007 | -6.361
-10 | -0.46 | 0.06506 | -0.008 | -7.077
-9.5 | -0.513 | 0.01787 | -0.016 | -28.727
-9 | -0.766 | 0.01563 | -0.018 | -49.014
-8.5 | -0.776 | 0.01427 | -0.02 | -54.395
-8 | -0.753 | 0.01319 | -0.022 | -57.101
-7.5 | -0.714 | 0.01202 | -0.024 | -59.37
-7 | -0.664 | 0.01138 | -0.026 | -58.372
-6.5 | -0.608 | 0.01087 | -0.027 | -55.905
-6 | -0.547 | 0.01042 | -0.029 | -52.491
-5.5 | -0.482 | 0.01001 | -0.031 | -48.205
-5 | -0.416 | 0.0096 | -0.033 | -43.313
-4.5 | -0.347 | 0.00922 | -0.035 | -37.627
-4 | -0.277 | 0.00887 | -0.037 | -31.22
-3.5 | -0.206 | 0.0086 | -0.039 | -23.993
-3 | -0.135 | 0.00723 | -0.041 | -18.692
-2.5 | -0.064 | 0.00606 | -0.043 | -10.504
-2 | 0.008 | 0.00378 | -0.045 | 2.213
-1.5 | 0.081 | 0.0038 | -0.047 | 21.393
-1 | 0.154 | 0.00422 | -0.048 | 36.575
-0.5 | 0.227 | 0.00443 | -0.05 | 51.367
0 | 0.297 | 0.00479 | -0.052 | 62.144
0.5 | 0.369 | 0.005 | -0.054 | 73.873
1 | 0.441 | 0.00525 | -0.056 | 84.086
1.5 | 0.513 | 0.00547 | -0.058 | 93.749
2 | 0.585 | 0.00569 | -0.06 | 102.751
2.5 | 0.656 | 0.00588 | -0.062 | 111.53
3 | 0.727 | 0.00616 | -0.064 | 118.098
3.5 | 0.792 | 0.00646 | -0.065 | 122.556
4 | 0.86 | 0.00796 | -0.067 | 108.07
4.5 | 0.927 | 0.00877 | -0.069 | 105.795
5 | 0.993 | 0.01071 | -0.071 | 92.717
5.5 | 1.057 | 0.01192 | -0.073 | 88.643
6 | 1.119 | 0.01421 | -0.075 | 78.761
6.5 | 1.179 | 0.01542 | -0.076 | 76.452
7 | 1.236 | 0.01636 | -0.078 | 75.563
7.5 | 1.284 | 0.01722 | -0.08 | 74.552
8 | 1.322 | 0.01819 | -0.082 | 72.688
8.5 | 1.347 | 0.02007 | -0.084 | 67.104
9 | 1.351 | 0.02169 | -0.085 | 62.276
9.5 | 1.316 | 0.02315 | -0.087 | 56.837
10 | 1.168 | 0.02518 | -0.089 | 46.38
10.5 | 0.859 | 0.02744 | -0.09 | 31.303
11 | 0.749 | 0.08204 | -0.051 | 9.124
11.5 | 0.781 | 0.07605 | -0.057 | 10.274
12 | 0.802 | 0.08721 | -0.049 | 9.196
12.5 | 0.83 | 0.09503 | -0.051 | 8.737
13 | 0.858 | 0.09642 | -0.051 | 8.894
13.5 | 0.885 | 0.10192 | -0.052 | 8.684
14 | 0.916 | 0.10637 | -0.057 | 8.607

## 80. Re 5M Mach 0.50 (2)
BIGFOIL.COM POLAR EXPORT
NACA67-320 a=0.5
NACA67-320 a=0.5 |  |  |  | Cl Max: | 1.1041 | at alpha= | 15.5 | deg
XFOIL ncrit=9 |  |  |  | L/D Max: | 102.801 | at alpha= | 2 | deg
Re: | 5000000 |  |  | Cd Min: | 0.14339 | at alpha= | 20 | deg
Mach: | 0.5 |  |  | Cl=0 at alpha= | -5.4889 | deg
|  |  |  | @ Cl=0.1, Cd= | 0.0094976
|  |  |  | @ Cl=0.4, Cd= | 0.0040345
|  |  |  | @ Cl=0.6, Cd= | 0.020821
alpha (deg) | Cl | Cd | Cm | Cl/Cd
-17.5 | -0.3295 | 0.12228 | -0.1506 | -2.6946
-17 | -0.3713 | 0.10825 | -0.1591 | -3.43
-16.5 | -0.418 | 0.09457 | -0.1676 | -4.42
-16 | -0.4431 | 0.08396 | -0.1739 | -5.2775
-15.5 | -0.4665 | 0.07346 | -0.1799 | -6.3504
-15 | -0.4969 | 0.0617 | -0.1875 | -8.0535
-14.5 | -0.528 | 0.05105 | -0.1936 | -10.3428
-14 | -0.5654 | 0.04194 | -0.1958 | -13.4812
-13.5 | -0.6077 | 0.03433 | -0.1934 | -17.7017
-13 | -0.6389 | 0.02848 | -0.1878 | -22.4333
-12.5 | -0.6609 | 0.02374 | -0.1802 | -27.8391
-12 | -0.6579 | 0.02049 | -0.1727 | -32.1083
-11.5 | -0.6332 | 0.01834 | -0.1663 | -34.5256
-11 | -0.5939 | 0.01686 | -0.1611 | -35.2254
-10.5 | -0.5476 | 0.01575 | -0.1568 | -34.7683
-10 | -0.496 | 0.01487 | -0.1533 | -33.3557
-9.5 | -0.4436 | 0.0141 | -0.1502 | -31.461
-9 | -0.3913 | 0.01339 | -0.1472 | -29.2233
-8.5 | -0.3353 | 0.01283 | -0.145 | -26.1341
-8 | -0.2794 | 0.01232 | -0.143 | -22.6786
-7.5 | -0.2229 | 0.01186 | -0.1412 | -18.7943
-7 | -0.168 | 0.01139 | -0.1393 | -14.7498
-6.5 | -0.1126 | 0.01097 | -0.1377 | -10.2644
-6 | -0.0558 | 0.01064 | -0.1363 | -5.2444
-5.5 | -0.0012 | 0.01031 | -0.1348 | -0.11639
-5 | 0.0529 | 0.00991 | -0.1333 | 5.338
-4.5 | 0.1043 | 0.00946 | -0.1313 | 11.0254
-4 | 0.1512 | 0.00895 | -0.1286 | 16.8939
-3.5 | 0.1956 | 0.00844 | -0.1255 | 23.1754
-3 | 0.2313 | 0.00782 | -0.1207 | 29.578
-2.5 | 0.2591 | 0.00712 | -0.1144 | 36.3904
-2 | 0.2668 | 0.00621 | -0.104 | 42.963
-1.5 | 0.2383 | 0.00508 | -0.086 | 46.9094
-1 | 0.1404 | 0.00379 | -0.0518 | 37.0449
-0.5 | 0.2008 | 0.00375 | -0.0512 | 53.5467
0 | 0.2657 | 0.00378 | -0.0516 | 70.291
0.5 | 0.3256 | 0.00387 | -0.0508 | 84.1344
1 | 0.378 | 0.00394 | -0.0484 | 95.9391
1.5 | 0.4106 | 0.00408 | -0.0417 | 100.6373
2 | 0.4441 | 0.00432 | -0.0356 | 102.8009
2.5 | 0.4523 | 0.00498 | -0.0244 | 90.8233
3 | 0.4603 | 0.00584 | -0.0136 | 78.8185
3.5 | 0.4566 | 0.00709 | -0.0009 | 64.4006
4 | 0.4731 | 0.00813 | 0.0077 | 58.1919
4.5 | 0.4926 | 0.00922 | 0.0155 | 53.4273
5 | 0.4861 | 0.01094 | 0.0276 | 44.4333
5.5 | 0.4747 | 0.01292 | 0.04 | 36.7415
6 | 0.4896 | 0.01441 | 0.0476 | 33.9764
6.5 | 0.5058 | 0.01596 | 0.0547 | 31.6917
7 | 0.5323 | 0.01737 | 0.06 | 30.6448
7.5 | 0.5617 | 0.01876 | 0.0647 | 29.9414
8 | 0.5887 | 0.02034 | 0.0696 | 28.943
8.5 | 0.6225 | 0.02178 | 0.0735 | 28.5813
9.5 | 0.6942 | 0.02481 | 0.0804 | 27.9807
10 | 0.7356 | 0.02624 | 0.0831 | 28.0335
10.5 | 0.7774 | 0.02771 | 0.0858 | 28.0549
11 | 0.8171 | 0.02933 | 0.0887 | 27.8588
11.5 | 0.8579 | 0.03101 | 0.0914 | 27.6653
12 | 0.8997 | 0.03273 | 0.0941 | 27.4885
12.5 | 0.9369 | 0.0348 | 0.097 | 26.9224
13 | 0.9742 | 0.03696 | 0.0999 | 26.3582
13.5 | 1.0114 | 0.03928 | 0.1027 | 25.7485
14 | 1.0412 | 0.04215 | 0.1058 | 24.7023
14.5 | 1.0706 | 0.04522 | 0.1088 | 23.6754
15 | 1.0914 | 0.04906 | 0.1119 | 22.2462
15.5 | 1.1041 | 0.0537 | 0.1147 | 20.5605
16 | 1.0923 | 0.06038 | 0.1169 | 18.0904
16.5 | 1.075 | 0.06797 | 0.1177 | 15.8158
17 | 1.0483 | 0.07693 | 0.1167 | 13.6267
17.5 | 1.0179 | 0.08695 | 0.1138 | 11.7067
18 | 0.9877 | 0.09764 | 0.1092 | 10.1157
18.5 | 0.9579 | 0.10887 | 0.1034 | 8.7986
19 | 0.9284 | 0.12059 | 0.0966 | 7.6988
19.5 | 0.9035 | 0.13206 | 0.0896 | 6.8416
20 | 0.8814 | 0.14339 | 0.0826 | 6.1469

## 81. Re 6M Mach 0.00 (1)
BIGFOIL.COM POLAR EXPORT
NACA67-320 a=0.5
NACA67-320 a=0.5 |  |  |  | Cl Max: | 1.627 | at alpha= | 15.5 | deg
JavaFoil+Calcfoil stall+Eppler ext transition |  |  |  | L/D Max: | 121.906 | at alpha= | 3.5 | deg
Re: | 6000000 |  |  | Cd Min: | 0.00336 | at alpha= | -1.5 | deg
Mach: | 0 |  |  | Cl=0 at alpha= | -2.0556 | deg
|  |  |  | @ Cl=0.1, Cd= | 0.0035005
|  |  |  | @ Cl=0.4, Cd= | 0.0046805
|  |  |  | @ Cl=0.6, Cd= | 0.0052036
alpha (deg) | Cl | Cd | Cm | Cl/Cd
-20 | -1.093 | 0.11519 | 0.012 | -9.49
-19.5 | -1.109 | 0.10327 | 0.012 | -10.735
-19 | -1.123 | 0.09232 | 0.011 | -12.159
-18.5 | -1.164 | 0.06479 | 0.011 | -17.968
-18 | -1.25 | 0.03041 | 0.011 | -41.122
-17.5 | -1.25 | 0.0293 | 0.009 | -42.653
-17 | -1.254 | 0.02558 | 0.008 | -49.04
-16.5 | -1.252 | 0.02354 | 0.007 | -53.19
-16 | -1.246 | 0.02179 | 0.005 | -57.202
-15.5 | -1.238 | 0.01995 | 0.004 | -62.051
-15 | -1.224 | 0.01918 | 0.002 | -63.803
-14.5 | -1.207 | 0.01812 | 0.001 | -66.62
-14 | -1.187 | 0.0171 | -0.001 | -69.406
-13.5 | -1.163 | 0.01604 | -0.002 | -72.542
-13 | -1.136 | 0.01531 | -0.004 | -74.225
-12.5 | -1.106 | 0.01459 | -0.005 | -75.836
-12 | -1.073 | 0.01398 | -0.007 | -76.723
-11.5 | -1.037 | 0.01335 | -0.008 | -77.671
-11 | -0.997 | 0.01278 | -0.01 | -78.035
-10.5 | -0.955 | 0.01231 | -0.011 | -77.587
-10 | -0.911 | 0.01182 | -0.013 | -77.102
-9.5 | -0.864 | 0.0113 | -0.014 | -76.51
-9 | -0.815 | 0.01056 | -0.016 | -77.221
-8.5 | -0.764 | 0.01014 | -0.018 | -75.379
-8 | -0.711 | 0.00982 | -0.019 | -72.411
-7.5 | -0.657 | 0.00926 | -0.021 | -70.914
-7 | -0.601 | 0.00897 | -0.022 | -66.999
-6.5 | -0.543 | 0.00853 | -0.024 | -63.719
-6 | -0.485 | 0.00825 | -0.026 | -58.76
-5.5 | -0.425 | 0.00825 | -0.027 | -51.557
-5 | -0.365 | 0.00799 | -0.029 | -45.679
-4.5 | -0.304 | 0.00779 | -0.031 | -39.014
-4 | -0.242 | 0.00755 | -0.032 | -32.101
-3.5 | -0.18 | 0.00689 | -0.034 | -26.181
-3 | -0.118 | 0.0062 | -0.036 | -19.034
-2.5 | -0.056 | 0.00538 | -0.037 | -10.325
-2 | 0.007 | 0.0047 | -0.039 | 1.544
-1.5 | 0.071 | 0.00336 | -0.041 | 21.094
-1 | 0.135 | 0.00367 | -0.043 | 36.693
-0.5 | 0.198 | 0.0038 | -0.044 | 52.178
0 | 0.259 | 0.00406 | -0.046 | 63.832
0.5 | 0.322 | 0.00451 | -0.048 | 71.34
1 | 0.384 | 0.00465 | -0.049 | 82.554
1.5 | 0.447 | 0.00477 | -0.051 | 93.644
2 | 0.509 | 0.00493 | -0.052 | 103.317
2.5 | 0.571 | 0.00511 | -0.054 | 111.775
3 | 0.633 | 0.00531 | -0.056 | 119.402
3.5 | 0.692 | 0.00567 | -0.057 | 121.906
4 | 0.751 | 0.00676 | -0.059 | 111.067
4.5 | 0.811 | 0.00746 | -0.06 | 108.736
5 | 0.87 | 0.00852 | -0.062 | 102.091
5.5 | 0.928 | 0.00928 | -0.064 | 100.069
6 | 0.986 | 0.01038 | -0.065 | 94.991
6.5 | 1.043 | 0.01093 | -0.067 | 95.391
7 | 1.099 | 0.01226 | -0.068 | 89.651
7.5 | 1.152 | 0.01282 | -0.07 | 89.87
8 | 1.204 | 0.01334 | -0.071 | 90.248
8.5 | 1.253 | 0.01388 | -0.073 | 90.28
9 | 1.3 | 0.01439 | -0.074 | 90.374
9.5 | 1.345 | 0.01495 | -0.076 | 89.976
10 | 1.388 | 0.01553 | -0.077 | 89.331
10.5 | 1.426 | 0.01679 | -0.079 | 84.937
11 | 1.462 | 0.01747 | -0.08 | 83.727
11.5 | 1.495 | 0.01829 | -0.082 | 81.775
12 | 1.525 | 0.01908 | -0.083 | 79.919
12.5 | 1.551 | 0.01992 | -0.085 | 77.854
13 | 1.573 | 0.02081 | -0.086 | 75.58
13.5 | 1.591 | 0.02183 | -0.088 | 72.903
14 | 1.606 | 0.0227 | -0.089 | 70.737
14.5 | 1.616 | 0.02384 | -0.09 | 67.816
15 | 1.623 | 0.02492 | -0.092 | 65.152
15.5 | 1.627 | 0.02614 | -0.093 | 62.218
16 | 1.625 | 0.0274 | -0.094 | 59.311
16.5 | 1.616 | 0.02878 | -0.095 | 56.15
17 | 1.604 | 0.03019 | -0.096 | 53.12
17.5 | 1.588 | 0.03165 | -0.098 | 50.163
18 | 1.569 | 0.03359 | -0.099 | 46.698
18.5 | 1.546 | 0.03548 | -0.1 | 43.585
19 | 1.522 | 0.03719 | -0.101 | 40.919
19.5 | 1.495 | 0.03954 | -0.102 | 37.802
20 | 1.466 | 0.04158 | -0.103 | 35.257

## 82. Re 6M Mach 0.00 (2)
BIGFOIL.COM POLAR EXPORT
NACA67-320 a=0.5
NACA67-320 a=0.5 |  |  |  | Cl Max: | 1.3413 | at alpha= | 20 | deg
XFOIL ncrit=9 |  |  |  | L/D Max: | 129.802 | at alpha= | 2 | deg
Re: | 6000000 |  |  | Cd Min: | 0.04883 | at alpha= | 20 | deg
Mach: | 0 |  |  | Cl=0 at alpha= | -4.3486 | deg
|  |  |  | @ Cl=0.1, Cd= | 0.0061618
|  |  |  | @ Cl=0.4, Cd= | 0.0032945
|  |  |  | @ Cl=0.6, Cd= | 0.013616
alpha (deg) | Cl | Cd | Cm | Cl/Cd
-20 | -1.219 | 0.02943 | -0.1303 | -41.4203
-19.5 | -1.196 | 0.02766 | -0.1288 | -43.2393
-19 | -1.1751 | 0.02583 | -0.1269 | -45.4936
-18.5 | -1.1505 | 0.02427 | -0.1251 | -47.4042
-18 | -1.1253 | 0.02277 | -0.1231 | -49.4203
-17.5 | -1.0998 | 0.02138 | -0.1209 | -51.4406
-17 | -1.0668 | 0.02035 | -0.1195 | -52.4226
-16.5 | -1.037 | 0.01921 | -0.1175 | -53.9823
-16 | -1.0031 | 0.01828 | -0.116 | -54.8742
-15.5 | -0.9666 | 0.01748 | -0.1146 | -55.2975
-15 | -0.9315 | 0.01666 | -0.113 | -55.9124
-14.5 | -0.8926 | 0.01598 | -0.1117 | -55.8573
-14 | -0.8531 | 0.01535 | -0.1106 | -55.5765
-13.5 | -0.8148 | 0.0147 | -0.1091 | -55.4286
-13 | -0.775 | 0.01407 | -0.1078 | -55.0817
-12.5 | -0.7334 | 0.01349 | -0.1067 | -54.3662
-12 | -0.692 | 0.01291 | -0.1056 | -53.6019
-11.5 | -0.6506 | 0.01237 | -0.1043 | -52.595
-11 | -0.6072 | 0.01186 | -0.1033 | -51.1973
-10.5 | -0.5629 | 0.0114 | -0.1025 | -49.3772
-10 | -0.5185 | 0.01097 | -0.1016 | -47.2653
-9.5 | -0.4735 | 0.01059 | -0.1007 | -44.712
-9 | -0.4276 | 0.01022 | -0.1 | -41.8395
-8.5 | -0.3808 | 0.00988 | -0.0994 | -38.5425
-8 | -0.3333 | 0.00959 | -0.0989 | -34.755
-7.5 | -0.2867 | 0.00927 | -0.0981 | -30.9277
-7 | -0.241 | 0.00895 | -0.0972 | -26.9274
-6.5 | -0.1932 | 0.00868 | -0.0966 | -22.2581
-6 | -0.1463 | 0.0084 | -0.0958 | -17.4167
-5.5 | -0.1 | 0.00816 | -0.0949 | -12.2549
-5 | -0.0555 | 0.00781 | -0.0936 | -7.1063
-4.5 | -0.0126 | 0.00742 | -0.092 | -1.6981
-4 | 0.029 | 0.00702 | -0.0901 | 4.1311
-3.5 | 0.0666 | 0.00659 | -0.0874 | 10.1062
-3 | 0.1017 | 0.00614 | -0.0841 | 16.5635
-2.5 | 0.132 | 0.00567 | -0.0798 | 23.2804
-2 | 0.1547 | 0.00516 | -0.0738 | 29.9806
-1.5 | 0.162 | 0.00474 | -0.0641 | 34.1772
-1 | 0.1642 | 0.00408 | -0.0534 | 40.2451
-0.5 | 0.1831 | 0.00317 | -0.0462 | 57.7603
0 | 0.2425 | 0.00316 | -0.0477 | 76.7405
0.5 | 0.299 | 0.00319 | -0.0485 | 93.7304
1 | 0.3575 | 0.00321 | -0.0497 | 111.3707
1.5 | 0.4128 | 0.00332 | -0.0502 | 124.3373
2 | 0.4582 | 0.00353 | -0.0486 | 129.8017
2.5 | 0.4653 | 0.00384 | -0.0386 | 121.1719
3 | 0.4776 | 0.00431 | -0.03 | 110.8121
3.5 | 0.4844 | 0.005 | -0.0206 | 96.88
4 | 0.4888 | 0.0059 | -0.0111 | 82.8475
4.5 | 0.4692 | 0.00741 | 0.0027 | 63.3198
5 | 0.4688 | 0.00874 | 0.0123 | 53.6384
5.5 | 0.4885 | 0.00972 | 0.018 | 50.2572
6 | 0.5072 | 0.01078 | 0.0236 | 47.0501
6.5 | 0.5348 | 0.01165 | 0.0275 | 45.9056
7 | 0.5617 | 0.01261 | 0.0314 | 44.544
7.5 | 0.5934 | 0.01344 | 0.0343 | 44.1518
8 | 0.6256 | 0.0143 | 0.0371 | 43.7483
8.5 | 0.6581 | 0.0152 | 0.0397 | 43.2961
9 | 0.6892 | 0.01616 | 0.0425 | 42.6485
9.5 | 0.7278 | 0.01688 | 0.044 | 43.1161
10 | 0.7616 | 0.01779 | 0.0461 | 42.8106
10.5 | 0.7997 | 0.01856 | 0.0476 | 43.0873
11 | 0.8367 | 0.01938 | 0.0491 | 43.1734
11.5 | 0.8725 | 0.02029 | 0.0506 | 43.0015
12 | 0.9097 | 0.02116 | 0.0519 | 42.9915
12.5 | 0.9469 | 0.02205 | 0.0531 | 42.9433
13 | 0.9818 | 0.02308 | 0.0545 | 42.539
13.5 | 1.0164 | 0.02416 | 0.0559 | 42.0695
14 | 1.0516 | 0.02522 | 0.0571 | 41.6971
15 | 1.1163 | 0.02769 | 0.0598 | 40.3142
15.5 | 1.1454 | 0.02911 | 0.0614 | 39.3473
16 | 1.1663 | 0.03108 | 0.0638 | 37.5257
16.5 | 1.1949 | 0.03269 | 0.065 | 36.5525
17 | 1.2187 | 0.03459 | 0.0667 | 35.2327
17.5 | 1.2427 | 0.03653 | 0.0681 | 34.0186
18 | 1.2615 | 0.03893 | 0.0698 | 32.4043
18.5 | 1.2849 | 0.04102 | 0.0709 | 31.3237
19 | 1.3036 | 0.04357 | 0.0721 | 29.9197
19.5 | 1.3235 | 0.04609 | 0.073 | 28.7156
20 | 1.3413 | 0.04883 | 0.0738 | 27.4688

## 83. Re 6M Mach 0.10 (1)
BIGFOIL.COM POLAR EXPORT
NACA67-320 a=0.5
NACA67-320 a=0.5 |  |  |  | Cl Max: | 1.61 | at alpha= | 15 | deg
JavaFoil+Calcfoil stall+Eppler ext transition |  |  |  | L/D Max: | 121.989 | at alpha= | 3.5 | deg
Re: | 6000000 |  |  | Cd Min: | 0.00338 | at alpha= | -1.5 | deg
Mach: | 0.1 |  |  | Cl=0 at alpha= | -2.0556 | deg
|  |  |  | @ Cl=0.1, Cd= | 0.0035159
|  |  |  | @ Cl=0.4, Cd= | 0.0046989
|  |  |  | @ Cl=0.6, Cd= | 0.0052025
alpha (deg) | Cl | Cd | Cm | Cl/Cd
-20 | -1.045 | 0.12465 | 0.012 | -8.385
-19.5 | -1.061 | 0.11408 | 0.011 | -9.301
-19 | -1.078 | 0.10242 | 0.01 | -10.521
-18.5 | -1.103 | 0.08398 | 0.01 | -13.136
-18 | -1.138 | 0.06269 | 0.009 | -18.15
-17.5 | -1.213 | 0.03317 | 0.009 | -36.561
-17 | -1.228 | 0.02692 | 0.008 | -45.629
-16.5 | -1.23 | 0.02451 | 0.007 | -50.174
-16 | -1.228 | 0.02241 | 0.005 | -54.785
-15.5 | -1.222 | 0.02082 | 0.004 | -58.703
-15 | -1.211 | 0.01967 | 0.002 | -61.553
-14.5 | -1.197 | 0.01849 | 0.001 | -64.71
-14 | -1.18 | 0.01715 | -0.001 | -68.792
-13.5 | -1.158 | 0.0163 | -0.002 | -71.036
-13 | -1.132 | 0.01554 | -0.004 | -72.871
-12.5 | -1.104 | 0.01479 | -0.005 | -74.624
-12 | -1.071 | 0.01424 | -0.007 | -75.254
-11.5 | -1.036 | 0.01351 | -0.008 | -76.71
-11 | -0.998 | 0.01292 | -0.01 | -77.23
-10.5 | -0.957 | 0.01245 | -0.011 | -76.82
-10 | -0.913 | 0.01192 | -0.013 | -76.561
-9.5 | -0.866 | 0.0114 | -0.014 | -75.988
-9 | -0.818 | 0.01061 | -0.016 | -77.046
-8.5 | -0.767 | 0.01022 | -0.018 | -75.007
-8 | -0.714 | 0.00991 | -0.019 | -72.043
-7.5 | -0.659 | 0.00932 | -0.021 | -70.732
-7 | -0.603 | 0.00902 | -0.023 | -66.908
-6.5 | -0.546 | 0.0086 | -0.024 | -63.461
-6 | -0.487 | 0.00829 | -0.026 | -58.768
-5.5 | -0.427 | 0.00828 | -0.028 | -51.584
-5 | -0.367 | 0.00802 | -0.029 | -45.726
-4.5 | -0.305 | 0.00782 | -0.031 | -39.064
-4 | -0.243 | 0.00759 | -0.032 | -32.064
-3.5 | -0.181 | 0.00694 | -0.034 | -26.104
-3 | -0.119 | 0.00624 | -0.036 | -19.01
-2.5 | -0.056 | 0.00541 | -0.037 | -10.327
-2 | 0.007 | 0.00472 | -0.039 | 1.548
-1.5 | 0.071 | 0.00338 | -0.041 | 21.095
-1 | 0.135 | 0.00368 | -0.043 | 36.791
-0.5 | 0.199 | 0.00381 | -0.044 | 52.252
0 | 0.26 | 0.00407 | -0.046 | 64.014
0.5 | 0.323 | 0.00451 | -0.048 | 71.692
1 | 0.386 | 0.00467 | -0.049 | 82.726
1.5 | 0.449 | 0.0048 | -0.051 | 93.601
2 | 0.512 | 0.00493 | -0.053 | 103.71
2.5 | 0.574 | 0.00512 | -0.054 | 112.152
3 | 0.637 | 0.00532 | -0.056 | 119.759
3.5 | 0.695 | 0.0057 | -0.058 | 121.989
4 | 0.755 | 0.0068 | -0.059 | 111.099
4.5 | 0.815 | 0.00754 | -0.061 | 108.024
5 | 0.874 | 0.00857 | -0.062 | 101.989
5.5 | 0.933 | 0.00937 | -0.064 | 99.554
6 | 0.99 | 0.01045 | -0.065 | 94.816
6.5 | 1.048 | 0.01104 | -0.067 | 94.909
7 | 1.104 | 0.01234 | -0.069 | 89.455
7.5 | 1.157 | 0.01291 | -0.07 | 89.648
8 | 1.209 | 0.01347 | -0.072 | 89.742
8.5 | 1.258 | 0.01397 | -0.073 | 90.025
9 | 1.305 | 0.01454 | -0.075 | 89.747
9.5 | 1.349 | 0.0151 | -0.076 | 89.356
10 | 1.391 | 0.01567 | -0.078 | 88.777
10.5 | 1.43 | 0.01698 | -0.079 | 84.201
11 | 1.465 | 0.0177 | -0.081 | 82.774
11.5 | 1.496 | 0.01848 | -0.082 | 80.986
12 | 1.525 | 0.01934 | -0.084 | 78.833
12.5 | 1.549 | 0.02022 | -0.085 | 76.595
13 | 1.569 | 0.02109 | -0.087 | 74.392
13.5 | 1.585 | 0.02213 | -0.088 | 71.62
14 | 1.598 | 0.02314 | -0.089 | 69.041
14.5 | 1.606 | 0.02422 | -0.091 | 66.297
15 | 1.61 | 0.02546 | -0.092 | 63.237
15.5 | 1.61 | 0.02666 | -0.093 | 60.387
16 | 1.604 | 0.02808 | -0.094 | 57.134
16.5 | 1.591 | 0.02944 | -0.096 | 54.066
17 | 1.575 | 0.03107 | -0.097 | 50.693
17.5 | 1.555 | 0.03279 | -0.098 | 47.41
18 | 1.531 | 0.03445 | -0.099 | 44.434
18.5 | 1.504 | 0.03667 | -0.1 | 41.002
19 | 1.474 | 0.03858 | -0.101 | 38.205
19.5 | 1.442 | 0.04109 | -0.102 | 35.085
20 | 1.407 | 0.04364 | -0.103 | 32.249

## 84. Re 6M Mach 0.10 (2)
BIGFOIL.COM POLAR EXPORT
NACA67-320 a=0.5
NACA67-320 a=0.5 |  |  |  | Cl Max: | 1.3389 | at alpha= | 20 | deg
XFOIL ncrit=9 |  |  |  | L/D Max: | 130.425 | at alpha= | 2 | deg
Re: | 6000000 |  |  | Cd Min: | 0.05034 | at alpha= | 20 | deg
Mach: | 0.1 |  |  | Cl=0 at alpha= | -4.3929 | deg
|  |  |  | @ Cl=0.1, Cd= | 0.0062687
|  |  |  | @ Cl=0.4, Cd= | 0.0033008
|  |  |  | @ Cl=0.6, Cd= | 0.013817
alpha (deg) | Cl | Cd | Cm | Cl/Cd
-20 | -1.2154 | 0.03065 | -0.1343 | -39.6542
-19.5 | -1.1933 | 0.02871 | -0.1327 | -41.5639
-19 | -1.1719 | 0.0268 | -0.1308 | -43.7276
-18.5 | -1.1463 | 0.02521 | -0.129 | -45.4701
-18 | -1.1244 | 0.02349 | -0.1267 | -47.8672
-17.5 | -1.098 | 0.02203 | -0.1245 | -49.8411
-17 | -1.0675 | 0.02086 | -0.1227 | -51.1745
-16.5 | -1.0369 | 0.01968 | -0.1207 | -52.688
-16 | -1.0051 | 0.01863 | -0.1187 | -53.9506
-15.5 | -0.9684 | 0.0178 | -0.1173 | -54.4045
-15 | -0.9322 | 0.01697 | -0.1156 | -54.9322
-14.5 | -0.8948 | 0.01621 | -0.1141 | -55.2005
-14 | -0.8547 | 0.01557 | -0.1128 | -54.894
-13.5 | -0.8151 | 0.01493 | -0.1114 | -54.5948
-13 | -0.776 | 0.01426 | -0.1099 | -54.418
-12.5 | -0.7341 | 0.01366 | -0.1087 | -53.7408
-12 | -0.6924 | 0.01306 | -0.1075 | -53.0168
-11.5 | -0.6498 | 0.01253 | -0.1063 | -51.8595
-11 | -0.6073 | 0.01198 | -0.1051 | -50.6928
-10.5 | -0.563 | 0.0115 | -0.1041 | -48.9565
-10 | -0.518 | 0.01106 | -0.1032 | -46.8354
-9.5 | -0.4721 | 0.01069 | -0.1024 | -44.1628
-9 | -0.4267 | 0.0103 | -0.1015 | -41.4272
-8.5 | -0.3797 | 0.00995 | -0.1008 | -38.1608
-8 | -0.3318 | 0.00965 | -0.1002 | -34.3834
-7.5 | -0.2844 | 0.00934 | -0.0996 | -30.4497
-7 | -0.2383 | 0.00902 | -0.0986 | -26.4191
-6.5 | -0.191 | 0.00873 | -0.0979 | -21.8786
-6 | -0.1437 | 0.00846 | -0.0971 | -16.9858
-5.5 | -0.0967 | 0.00822 | -0.0962 | -11.764
-5 | -0.0515 | 0.00787 | -0.095 | -6.5438
-4.5 | -0.009 | 0.00747 | -0.0933 | -1.2048
-4 | 0.033 | 0.00707 | -0.0914 | 4.6676
-3.5 | 0.0706 | 0.00663 | -0.0886 | 10.6486
-3 | 0.1064 | 0.00619 | -0.0854 | 17.189
-2.5 | 0.1368 | 0.00571 | -0.0811 | 23.958
-2 | 0.1591 | 0.00519 | -0.0749 | 30.6551
-1.5 | 0.1666 | 0.00474 | -0.0653 | 35.1477
-1 | 0.1656 | 0.00408 | -0.0538 | 40.5882
-0.5 | 0.1842 | 0.00318 | -0.0465 | 57.9245
0 | 0.2438 | 0.00317 | -0.0479 | 76.9085
0.5 | 0.3005 | 0.0032 | -0.0487 | 93.9062
1 | 0.3594 | 0.00322 | -0.0499 | 111.6149
1.5 | 0.4147 | 0.00333 | -0.0504 | 124.5345
2 | 0.4604 | 0.00353 | -0.0487 | 130.4249
2.5 | 0.465 | 0.00385 | -0.0381 | 120.7792
3 | 0.4768 | 0.00435 | -0.0294 | 109.6092
3.5 | 0.4839 | 0.00505 | -0.02 | 95.8218
4 | 0.4887 | 0.00595 | -0.0105 | 82.1345
4.5 | 0.47 | 0.00746 | 0.0031 | 63.0027
5 | 0.468 | 0.00884 | 0.0131 | 52.9412
5.5 | 0.4881 | 0.00981 | 0.0187 | 49.7554
6 | 0.506 | 0.01091 | 0.0245 | 46.3795
6.5 | 0.5339 | 0.01178 | 0.0284 | 45.3226
7 | 0.5604 | 0.01276 | 0.0324 | 43.9185
7.5 | 0.5926 | 0.01359 | 0.0353 | 43.6056
8 | 0.6232 | 0.01453 | 0.0384 | 42.8906
8.5 | 0.6572 | 0.01539 | 0.0409 | 42.7031
9 | 0.6888 | 0.01635 | 0.0436 | 42.1284
9.5 | 0.7262 | 0.01714 | 0.0453 | 42.3687
10 | 0.7608 | 0.01805 | 0.0474 | 42.1496
10.5 | 0.7998 | 0.01879 | 0.0488 | 42.5652
11 | 0.8368 | 0.01964 | 0.0503 | 42.6069
11.5 | 0.8718 | 0.02061 | 0.0521 | 42.2999
12 | 0.9103 | 0.02146 | 0.0533 | 42.4185
12.5 | 0.9477 | 0.02237 | 0.0546 | 42.3648
13 | 0.9813 | 0.02349 | 0.0562 | 41.7752
13.5 | 1.0173 | 0.02453 | 0.0575 | 41.4717
14 | 1.0518 | 0.02568 | 0.0588 | 40.9579
15 | 1.1172 | 0.02819 | 0.0616 | 39.6311
15.5 | 1.1454 | 0.02974 | 0.0633 | 38.5138
16 | 1.1654 | 0.0318 | 0.0658 | 36.6478
16.5 | 1.1941 | 0.03346 | 0.0671 | 35.6874
17 | 1.2171 | 0.03549 | 0.0689 | 34.2942
17.5 | 1.2431 | 0.03737 | 0.0702 | 33.2647
18 | 1.2603 | 0.03996 | 0.072 | 31.539
18.5 | 1.2814 | 0.04233 | 0.0733 | 30.2717
19 | 1.3023 | 0.04477 | 0.0743 | 29.0887
19.5 | 1.3233 | 0.04732 | 0.0751 | 27.9649
20 | 1.3389 | 0.05034 | 0.0761 | 26.5971

## 85. Re 6M Mach 0.25 (1)
BIGFOIL.COM POLAR EXPORT
NACA67-320 a=0.5
NACA67-320 a=0.5 |  |  |  | Cl Max: | 1.531 | at alpha= | 13 | deg
JavaFoil+Calcfoil stall+Eppler ext transition |  |  |  | L/D Max: | 120.989 | at alpha= | 3.5 | deg
Re: | 6000000 |  |  | Cd Min: | 0.00359 | at alpha= | -1 | deg
Mach: | 0.25 |  |  | Cl=0 at alpha= | -2.0547 | deg
|  |  |  | @ Cl=0.1, Cd= | 0.0036964
|  |  |  | @ Cl=0.4, Cd= | 0.0045478
|  |  |  | @ Cl=0.6, Cd= | 0.0052961
alpha (deg) | Cl | Cd | Cm | Cl/Cd
-19 | -0.755 | 0.16525 | 0.008 | -4.569
-18.5 | -0.791 | 0.15447 | 0.007 | -5.12
-18 | -0.824 | 0.1432 | 0.006 | -5.753
-17.5 | -0.866 | 0.11436 | 0.007 | -7.574
-17 | -0.896 | 0.10407 | 0.006 | -8.611
-16.5 | -0.929 | 0.08941 | 0.005 | -10.388
-16 | -0.964 | 0.07241 | 0.004 | -13.319
-15.5 | -0.994 | 0.05945 | 0.003 | -16.721
-15 | -1.095 | 0.02476 | 0.002 | -44.248
-14.5 | -1.107 | 0.0216 | 0.001 | -51.245
-14 | -1.109 | 0.01982 | -0.001 | -55.967
-13.5 | -1.104 | 0.0183 | -0.002 | -60.34
-13 | -1.093 | 0.01712 | -0.004 | -63.847
-12.5 | -1.076 | 0.01612 | -0.005 | -66.756
-12 | -1.054 | 0.01521 | -0.007 | -69.286
-11.5 | -1.027 | 0.01443 | -0.008 | -71.159
-11 | -0.995 | 0.01384 | -0.01 | -71.923
-10.5 | -0.959 | 0.01319 | -0.012 | -72.739
-10 | -0.919 | 0.01258 | -0.013 | -73.092
-9.5 | -0.876 | 0.01196 | -0.015 | -73.247
-9 | -0.829 | 0.01118 | -0.017 | -74.179
-8.5 | -0.78 | 0.01042 | -0.018 | -74.809
-8 | -0.728 | 0.01004 | -0.02 | -72.491
-7.5 | -0.673 | 0.00955 | -0.021 | -70.504
-7 | -0.617 | 0.00947 | -0.023 | -65.112
-6.5 | -0.558 | 0.00915 | -0.025 | -61.029
-6 | -0.499 | 0.00884 | -0.027 | -56.431
-5.5 | -0.438 | 0.00852 | -0.028 | -51.392
-5 | -0.376 | 0.00824 | -0.03 | -45.631
-4.5 | -0.313 | 0.00801 | -0.032 | -39.115
-4 | -0.25 | 0.00777 | -0.033 | -32.162
-3.5 | -0.186 | 0.0071 | -0.035 | -26.172
-3 | -0.122 | 0.00643 | -0.037 | -18.917
-2.5 | -0.057 | 0.00589 | -0.038 | -9.723
-2 | 0.007 | 0.00484 | -0.04 | 1.549
-1.5 | 0.073 | 0.00377 | -0.042 | 19.42
-1 | 0.139 | 0.00359 | -0.044 | 38.639
-0.5 | 0.205 | 0.00374 | -0.046 | 54.63
0 | 0.267 | 0.00417 | -0.047 | 64.116
0.5 | 0.332 | 0.00437 | -0.049 | 75.937
1 | 0.396 | 0.00453 | -0.051 | 87.426
1.5 | 0.461 | 0.00482 | -0.052 | 95.678
2 | 0.525 | 0.00506 | -0.054 | 103.695
2.5 | 0.589 | 0.00526 | -0.056 | 112.011
3 | 0.653 | 0.00547 | -0.057 | 119.42
3.5 | 0.713 | 0.00589 | -0.059 | 120.989
4 | 0.775 | 0.00706 | -0.061 | 109.728
4.5 | 0.836 | 0.00812 | -0.062 | 102.867
5 | 0.896 | 0.00895 | -0.064 | 100.122
5.5 | 0.956 | 0.00985 | -0.066 | 97.068
6 | 1.015 | 0.01095 | -0.067 | 92.696
6.5 | 1.073 | 0.01219 | -0.069 | 88.005
7 | 1.13 | 0.01296 | -0.07 | 87.17
7.5 | 1.184 | 0.01386 | -0.072 | 85.422
8 | 1.235 | 0.01416 | -0.074 | 87.224
8.5 | 1.283 | 0.01471 | -0.075 | 87.209
9 | 1.329 | 0.01535 | -0.077 | 86.545
9.5 | 1.37 | 0.01597 | -0.078 | 85.8
10 | 1.408 | 0.01733 | -0.08 | 81.267
10.5 | 1.442 | 0.01809 | -0.081 | 79.682
11 | 1.47 | 0.01894 | -0.083 | 77.626
11.5 | 1.494 | 0.01987 | -0.084 | 75.215
12 | 1.512 | 0.02088 | -0.086 | 72.427
12.5 | 1.525 | 0.02195 | -0.087 | 69.472
13 | 1.531 | 0.0231 | -0.089 | 66.286
13.5 | 1.531 | 0.02423 | -0.09 | 63.167
14 | 1.524 | 0.0256 | -0.092 | 59.525
14.5 | 1.511 | 0.02694 | -0.093 | 56.082
15 | 1.49 | 0.02862 | -0.094 | 52.08
15.5 | 1.463 | 0.03034 | -0.095 | 48.232
16 | 1.428 | 0.03226 | -0.097 | 44.258
16.5 | 1.38 | 0.03446 | -0.098 | 40.044
17 | 1.325 | 0.03717 | -0.099 | 35.654
17.5 | 1.264 | 0.04023 | -0.1 | 31.417
18 | 1.196 | 0.0438 | -0.101 | 27.306

## 86. Re 6M Mach 0.25 (2)
BIGFOIL.COM POLAR EXPORT
NACA67-320 a=0.5
NACA67-320 a=0.5 |  |  |  | Cl Max: | 1.3143 | at alpha= | 20 | deg
XFOIL ncrit=9 |  |  |  | L/D Max: | 132.191 | at alpha= | 2 | deg
Re: | 6000000 |  |  | Cd Min: | 0.06002 | at alpha= | 20 | deg
Mach: | 0.25 |  |  | Cl=0 at alpha= | -4.6435 | deg
|  |  |  | @ Cl=0.1, Cd= | 0.0068242
|  |  |  | @ Cl=0.4, Cd= | 0.0033366
|  |  |  | @ Cl=0.6, Cd= | 0.015003
alpha (deg) | Cl | Cd | Cm | Cl/Cd
-20 | -1.141 | 0.04202 | -0.1554 | -27.1537
-19.5 | -1.1224 | 0.03885 | -0.1547 | -28.8906
-19 | -1.1315 | 0.03408 | -0.1522 | -33.2013
-18.5 | -1.1099 | 0.03163 | -0.1504 | -35.0901
-18 | -1.1011 | 0.0286 | -0.1472 | -38.5
-17.5 | -1.0855 | 0.02616 | -0.144 | -41.4946
-17 | -1.0598 | 0.02436 | -0.1413 | -43.5057
-16.5 | -1.0363 | 0.02252 | -0.1381 | -46.0169
-16 | -1.0077 | 0.02105 | -0.1351 | -47.8717
-15.5 | -0.9738 | 0.01983 | -0.1326 | -49.1074
-15 | -0.9388 | 0.01872 | -0.1301 | -50.1496
-14.5 | -0.9017 | 0.01774 | -0.1277 | -50.8286
-14 | -0.8619 | 0.01689 | -0.1257 | -51.0302
-13.5 | -0.8231 | 0.01605 | -0.1234 | -51.2835
-13 | -0.7802 | 0.01532 | -0.1217 | -50.9269
-12.5 | -0.7365 | 0.01466 | -0.1201 | -50.2387
-12 | -0.6958 | 0.01388 | -0.118 | -50.1297
-11.5 | -0.6513 | 0.01327 | -0.1164 | -49.0806
-11 | -0.6052 | 0.01273 | -0.1151 | -47.5412
-10.5 | -0.5605 | 0.01216 | -0.1135 | -46.0938
-10 | -0.5158 | 0.01162 | -0.112 | -44.389
-9.5 | -0.4686 | 0.01117 | -0.1108 | -41.9517
-9 | -0.4193 | 0.0108 | -0.11 | -38.8241
-8.5 | -0.3715 | 0.0104 | -0.1089 | -35.7212
-8 | -0.3233 | 0.01003 | -0.1079 | -32.2333
-7.5 | -0.2745 | 0.00971 | -0.107 | -28.2698
-7 | -0.2255 | 0.00938 | -0.1062 | -24.0405
-6.5 | -0.1764 | 0.00908 | -0.1053 | -19.4273
-6 | -0.1275 | 0.0088 | -0.1044 | -14.4886
-5.5 | -0.0802 | 0.00852 | -0.1032 | -9.4131
-5 | -0.0328 | 0.00816 | -0.1021 | -4.0196
-4.5 | 0.0132 | 0.00779 | -0.1006 | 1.6945
-4 | 0.0545 | 0.00734 | -0.0983 | 7.4251
-3.5 | 0.0943 | 0.0069 | -0.0956 | 13.6667
-3 | 0.1304 | 0.00642 | -0.0922 | 20.3115
-2.5 | 0.1616 | 0.00591 | -0.0877 | 27.3435
-2 | 0.1832 | 0.00535 | -0.0812 | 34.243
-1.5 | 0.1896 | 0.00476 | -0.0713 | 39.8319
-1 | 0.1732 | 0.00409 | -0.056 | 42.3472
-0.5 | 0.1896 | 0.00323 | -0.0479 | 58.6997
0 | 0.2508 | 0.00322 | -0.0492 | 77.8882
0.5 | 0.3088 | 0.00326 | -0.0499 | 94.7239
1 | 0.3691 | 0.00327 | -0.051 | 112.8746
1.5 | 0.4248 | 0.00339 | -0.0511 | 125.3097
2 | 0.4706 | 0.00356 | -0.0491 | 132.191
2.5 | 0.4637 | 0.00398 | -0.0357 | 116.5075
3 | 0.4712 | 0.00459 | -0.0258 | 102.658
3.5 | 0.479 | 0.00536 | -0.0164 | 89.3657
4 | 0.4886 | 0.00624 | -0.0076 | 78.3013
4.5 | 0.4744 | 0.00773 | 0.0053 | 61.3713
5 | 0.4657 | 0.0093 | 0.0168 | 50.0753
5.5 | 0.4818 | 0.01044 | 0.0233 | 46.1494
6 | 0.4983 | 0.01163 | 0.0296 | 42.8461
6.5 | 0.5253 | 0.01261 | 0.0339 | 41.6574
7 | 0.5554 | 0.01354 | 0.0376 | 41.0192
7.5 | 0.585 | 0.01455 | 0.0413 | 40.2062
8 | 0.6171 | 0.01552 | 0.0444 | 39.7616
8.5 | 0.6506 | 0.01649 | 0.0472 | 39.4542
9 | 0.6823 | 0.01757 | 0.0502 | 38.8332
9.5 | 0.721 | 0.01844 | 0.0521 | 39.0998
10 | 0.758 | 0.01938 | 0.0542 | 39.1125
10.5 | 0.7961 | 0.02031 | 0.056 | 39.1974
11 | 0.8343 | 0.02126 | 0.0578 | 39.2427
11.5 | 0.8727 | 0.02225 | 0.0594 | 39.2225
12 | 0.9101 | 0.0233 | 0.0612 | 39.0601
12.5 | 0.9478 | 0.02436 | 0.0628 | 38.908
13 | 0.9833 | 0.02561 | 0.0646 | 38.3952
13.5 | 1.0187 | 0.02688 | 0.0663 | 37.8981
14 | 1.0533 | 0.02825 | 0.068 | 37.285
14.5 | 1.0859 | 0.02977 | 0.0698 | 36.4763
15.5 | 1.1419 | 0.03344 | 0.0741 | 34.1477
16 | 1.1629 | 0.03579 | 0.0766 | 32.4923
16.5 | 1.1905 | 0.03786 | 0.0782 | 31.4448
17 | 1.2126 | 0.04039 | 0.0801 | 30.0223
17.5 | 1.2359 | 0.04289 | 0.0817 | 28.8156
18 | 1.2546 | 0.04579 | 0.0834 | 27.399
18.5 | 1.2742 | 0.04881 | 0.0846 | 26.1053
19 | 1.2901 | 0.05218 | 0.0859 | 24.724
19.5 | 1.3057 | 0.05571 | 0.0867 | 23.4374
20 | 1.3143 | 0.06002 | 0.0874 | 21.8977

## 87. Re 6M Mach 0.50 (1)
BIGFOIL.COM POLAR EXPORT
NACA67-320 a=0.5
NACA67-320 a=0.5 |  |  |  | Cl Max: | 1.351 | at alpha= | 9 | deg
JavaFoil+Calcfoil stall+Eppler ext transition |  |  |  | L/D Max: | 118.973 | at alpha= | 3 | deg
Re: | 6000000 |  |  | Cd Min: | 0.00409 | at alpha= | -1.5 | deg
Mach: | 0.5 |  |  | Cl=0 at alpha= | -2.0556 | deg
|  |  |  | @ Cl=0.1, Cd= | 0.0041362
|  |  |  | @ Cl=0.4, Cd= | 0.0051061
|  |  |  | @ Cl=0.6, Cd= | 0.0056528
alpha (deg) | Cl | Cd | Cm | Cl/Cd
-20 | -1.029 | 0.15461 | 0.011 | -6.656
-19.5 | -1.005 | 0.15732 | 0.011 | -6.387
-19 | -0.977 | 0.14855 | 0.01 | -6.579
-18.5 | -0.946 | 0.14027 | 0.009 | -6.745
-18 | -0.915 | 0.13946 | 0.007 | -6.558
-17.5 | -0.886 | 0.1365 | 0.006 | -6.491
-17 | -0.858 | 0.13171 | 0.005 | -6.512
-16.5 | -0.831 | 0.12866 | 0.005 | -6.462
-16 | -0.801 | 0.12323 | 0.004 | -6.503
-15.5 | -0.772 | 0.11487 | 0.002 | -6.717
-15 | -0.743 | 0.11056 | 0.002 | -6.722
-14.5 | -0.715 | 0.11051 | 0.001 | -6.47
-14 | -0.687 | 0.10675 | 0 | -6.436
-13.5 | -0.658 | 0.10216 | -0.001 | -6.438
-13 | -0.629 | 0.09429 | -0.002 | -6.669
-12.5 | -0.6 | 0.08602 | -0.003 | -6.978
-12 | -0.572 | 0.07879 | -0.004 | -7.262
-11.5 | -0.543 | 0.08614 | -0.005 | -6.304
-11 | -0.514 | 0.07787 | -0.006 | -6.607
-10.5 | -0.486 | 0.07515 | -0.007 | -6.469
-10 | -0.461 | 0.0645 | -0.009 | -7.142
-9.5 | -0.513 | 0.01771 | -0.016 | -28.955
-9 | -0.767 | 0.01509 | -0.018 | -50.809
-8.5 | -0.777 | 0.0138 | -0.02 | -56.281
-8 | -0.754 | 0.01276 | -0.022 | -59.049
-7.5 | -0.714 | 0.01162 | -0.024 | -61.469
-7 | -0.664 | 0.011 | -0.026 | -60.401
-6.5 | -0.608 | 0.0105 | -0.028 | -57.895
-6 | -0.547 | 0.01008 | -0.029 | -54.242
-5.5 | -0.483 | 0.00967 | -0.031 | -49.934
-5 | -0.416 | 0.00931 | -0.033 | -44.675
-4.5 | -0.347 | 0.00895 | -0.035 | -38.783
-4 | -0.277 | 0.00862 | -0.037 | -32.131
-3.5 | -0.206 | 0.00838 | -0.039 | -24.626
-3 | -0.135 | 0.00759 | -0.041 | -17.824
-2.5 | -0.064 | 0.00664 | -0.043 | -9.579
-2 | 0.008 | 0.00597 | -0.044 | 1.393
-1.5 | 0.081 | 0.00409 | -0.047 | 19.923
-1 | 0.155 | 0.00427 | -0.049 | 36.207
-0.5 | 0.228 | 0.00443 | -0.05 | 51.449
0 | 0.297 | 0.00481 | -0.052 | 61.864
0.5 | 0.369 | 0.00502 | -0.054 | 73.605
1 | 0.441 | 0.00522 | -0.056 | 84.589
1.5 | 0.513 | 0.00542 | -0.058 | 94.71
2 | 0.585 | 0.0056 | -0.06 | 104.493
2.5 | 0.656 | 0.00585 | -0.062 | 112.115
3 | 0.728 | 0.00612 | -0.064 | 118.973
3.5 | 0.792 | 0.0075 | -0.065 | 105.578
4 | 0.86 | 0.00819 | -0.067 | 105.083
4.5 | 0.927 | 0.00949 | -0.069 | 97.668
5 | 0.993 | 0.01059 | -0.071 | 93.74
5.5 | 1.057 | 0.01226 | -0.073 | 86.22
6 | 1.12 | 0.01395 | -0.075 | 80.244
6.5 | 1.18 | 0.01501 | -0.076 | 78.599
7 | 1.237 | 0.01583 | -0.078 | 78.109
7.5 | 1.285 | 0.01668 | -0.08 | 77.02
8 | 1.323 | 0.01774 | -0.082 | 74.568
8.5 | 1.348 | 0.01948 | -0.084 | 69.171
9 | 1.351 | 0.02094 | -0.085 | 64.527
9.5 | 1.317 | 0.0224 | -0.087 | 58.774
10 | 1.168 | 0.02437 | -0.089 | 47.945
10.5 | 0.86 | 0.02649 | -0.09 | 32.454
11 | 0.75 | 0.08094 | -0.052 | 9.263
11.5 | 0.924 | 0.02856 | -0.093 | 32.346
12 | 0.804 | 0.0842 | -0.053 | 9.553
12.5 | 0.832 | 0.0922 | -0.054 | 9.025
13 | 0.859 | 0.0904 | -0.053 | 9.498
13.5 | 0.885 | 0.09935 | -0.052 | 8.911
14 | 0.919 | 0.10439 | -0.06 | 8.807

## 88. Re 6M Mach 0.50 (2)
BIGFOIL.COM POLAR EXPORT
NACA67-320 a=0.5
NACA67-320 a=0.5 |  |  |  | Cl Max: | 1.1242 | at alpha= | 15.5 | deg
XFOIL ncrit=9 |  |  |  | L/D Max: | 111.898 | at alpha= | 1.5 | deg
Re: | 6000000 |  |  | Cd Min: | 0.14148 | at alpha= | 20 | deg
Mach: | 0.5 |  |  | Cl=0 at alpha= | -5.4462 | deg
|  |  |  | @ Cl=0.1, Cd= | 0.0091245
|  |  |  | @ Cl=0.4, Cd= | 0.0036547
|  |  |  | @ Cl=0.6, Cd= | 0.020418
alpha (deg) | Cl | Cd | Cm | Cl/Cd
-17.5 | -0.3592 | 0.11779 | -0.1536 | -3.0495
-17 | -0.3934 | 0.1051 | -0.1615 | -3.7431
-16.5 | -0.4458 | 0.09106 | -0.1704 | -4.8957
-16 | -0.4746 | 0.08019 | -0.1768 | -5.9184
-15.5 | -0.4938 | 0.06998 | -0.1828 | -7.0563
-15 | -0.5225 | 0.05862 | -0.1902 | -8.9133
-14.5 | -0.5524 | 0.04855 | -0.1954 | -11.378
-14 | -0.589 | 0.03995 | -0.1966 | -14.7434
-13.5 | -0.6306 | 0.03269 | -0.1934 | -19.2903
-13 | -0.6605 | 0.02713 | -0.1872 | -24.3457
-12.5 | -0.6804 | 0.02264 | -0.1792 | -30.053
-12 | -0.6752 | 0.01957 | -0.1715 | -34.5018
-11.5 | -0.6468 | 0.0176 | -0.1651 | -36.75
-11 | -0.6062 | 0.01621 | -0.16 | -37.3967
-10.5 | -0.557 | 0.0152 | -0.1559 | -36.6447
-10 | -0.5038 | 0.01439 | -0.1525 | -35.0104
-9.5 | -0.451 | 0.01365 | -0.1494 | -33.0403
-9 | -0.3986 | 0.01295 | -0.1464 | -30.7799
-8.5 | -0.343 | 0.0124 | -0.144 | -27.6613
-8 | -0.2867 | 0.01191 | -0.142 | -24.0722
-7.5 | -0.2313 | 0.01145 | -0.14 | -20.2009
-7 | -0.175 | 0.01106 | -0.1383 | -15.8228
-6.5 | -0.1194 | 0.01065 | -0.1366 | -11.2113
-6 | -0.0621 | 0.01028 | -0.1354 | -6.0409
-5.5 | -0.0058 | 0.00991 | -0.1341 | -0.58527
-5 | 0.0481 | 0.0095 | -0.1325 | 5.0632
-4.5 | 0.102 | 0.00911 | -0.131 | 11.1965
-4 | 0.1499 | 0.00863 | -0.1285 | 17.3696
-3.5 | 0.1958 | 0.00814 | -0.1256 | 24.0541
-3 | 0.2348 | 0.00759 | -0.1214 | 30.9354
-2.5 | 0.2678 | 0.007 | -0.116 | 38.2571
-2 | 0.2843 | 0.00626 | -0.1074 | 45.4153
-1.5 | 0.2779 | 0.00524 | -0.094 | 53.0344
-1 | 0.2105 | 0.00424 | -0.0667 | 49.6462
-0.5 | 0.2056 | 0.00348 | -0.0522 | 59.0805
0 | 0.2677 | 0.00351 | -0.052 | 76.2678
0.5 | 0.3323 | 0.00355 | -0.0523 | 93.6056
1 | 0.3838 | 0.00358 | -0.0497 | 107.2067
1.5 | 0.4185 | 0.00374 | -0.0435 | 111.8984
2 | 0.4348 | 0.00422 | -0.0337 | 103.0332
2.5 | 0.4411 | 0.005 | -0.0222 | 88.22
3 | 0.4448 | 0.00601 | -0.0106 | 74.01
3.5 | 0.4492 | 0.00712 | 0.0005 | 63.0899
4 | 0.4658 | 0.00816 | 0.009 | 57.0833
4.5 | 0.4808 | 0.00933 | 0.0176 | 51.5327
5 | 0.4649 | 0.01124 | 0.0313 | 41.3612
6 | 0.4787 | 0.01449 | 0.0494 | 33.0366
6.5 | 0.5032 | 0.01582 | 0.0552 | 31.8078
7 | 0.5312 | 0.01718 | 0.0603 | 30.9197
7.5 | 0.5628 | 0.01849 | 0.0648 | 30.4381
8 | 0.5909 | 0.02004 | 0.0696 | 29.486
8.5 | 0.6248 | 0.02145 | 0.0735 | 29.1282
9 | 0.6591 | 0.02298 | 0.0772 | 28.6815
9.5 | 0.7023 | 0.02422 | 0.0798 | 28.9967
10 | 0.7431 | 0.02567 | 0.0826 | 28.9482
10.5 | 0.7884 | 0.02699 | 0.085 | 29.2108
11 | 0.8286 | 0.02863 | 0.0878 | 28.9417
11.5 | 0.8721 | 0.03017 | 0.0904 | 28.9062
12 | 0.9112 | 0.03202 | 0.0933 | 28.4572
12.5 | 0.9516 | 0.0339 | 0.0962 | 28.0708
13 | 0.9906 | 0.03593 | 0.0991 | 27.5703
13.5 | 1.0263 | 0.03827 | 0.1021 | 26.8174
14 | 1.0545 | 0.04118 | 0.1055 | 25.6071
14.5 | 1.0859 | 0.0441 | 0.1085 | 24.6236
15 | 1.109 | 0.0477 | 0.1118 | 23.2495
15.5 | 1.1242 | 0.0521 | 0.1148 | 21.5777
16 | 1.1127 | 0.05861 | 0.1175 | 18.9848
16.5 | 1.0936 | 0.06624 | 0.1185 | 16.5097
17 | 1.0671 | 0.07507 | 0.1178 | 14.2147
17.5 | 1.0359 | 0.08507 | 0.1151 | 12.177
18.5 | 0.9756 | 0.10678 | 0.1051 | 9.1365
19 | 0.9459 | 0.11837 | 0.0985 | 7.991
19.5 | 0.9171 | 0.13021 | 0.0913 | 7.0432
20 | 0.8944 | 0.14148 | 0.0842 | 6.3217

## 89. Re 7M Mach 0.00 (1)
BIGFOIL.COM POLAR EXPORT
NACA67-320 a=0.5
NACA67-320 a=0.5 |  |  |  | Cl Max: | 1.628 | at alpha= | 15.5 | deg
JavaFoil+Calcfoil stall+Eppler ext transition |  |  |  | L/D Max: | 116.325 | at alpha= | 3 | deg
Re: | 7000000 |  |  | Cd Min: | 0.00368 | at alpha= | -1 | deg
Mach: | 0 |  |  | Cl=0 at alpha= | -2.0556 | deg
|  |  |  | @ Cl=0.1, Cd= | 0.0043855
|  |  |  | @ Cl=0.4, Cd= | 0.0046505
|  |  |  | @ Cl=0.6, Cd= | 0.0052498
alpha (deg) | Cl | Cd | Cm | Cl/Cd
-20 | -1.101 | 0.10776 | 0.013 | -10.22
-19.5 | -1.119 | 0.09468 | 0.012 | -11.82
-19 | -1.144 | 0.07772 | 0.011 | -14.713
-18.5 | -1.237 | 0.03498 | 0.012 | -35.373
-18 | -1.251 | 0.02981 | 0.011 | -41.964
-17.5 | -1.253 | 0.02771 | 0.009 | -45.219
-17 | -1.256 | 0.02471 | 0.008 | -50.824
-16.5 | -1.254 | 0.02257 | 0.007 | -55.572
-16 | -1.248 | 0.02097 | 0.005 | -59.503
-15.5 | -1.239 | 0.01937 | 0.004 | -63.958
-15 | -1.225 | 0.01854 | 0.002 | -66.052
-14.5 | -1.208 | 0.01755 | 0.001 | -68.814
-14 | -1.187 | 0.01665 | -0.001 | -71.325
-13.5 | -1.164 | 0.01557 | -0.002 | -74.796
-13 | -1.137 | 0.01486 | -0.004 | -76.495
-12.5 | -1.107 | 0.01421 | -0.005 | -77.906
-12 | -1.073 | 0.01357 | -0.007 | -79.129
-11.5 | -1.037 | 0.01297 | -0.008 | -79.94
-11 | -0.998 | 0.01244 | -0.01 | -80.228
-10.5 | -0.956 | 0.01199 | -0.011 | -79.75
-10 | -0.912 | 0.01146 | -0.013 | -79.523
-9.5 | -0.865 | 0.01099 | -0.014 | -78.669
-9 | -0.816 | 0.01025 | -0.016 | -79.571
-8.5 | -0.765 | 0.00987 | -0.018 | -77.506
-8 | -0.712 | 0.00953 | -0.019 | -74.698
-7.5 | -0.657 | 0.00925 | -0.021 | -71.028
-7 | -0.601 | 0.00872 | -0.023 | -68.905
-6.5 | -0.544 | 0.00843 | -0.024 | -64.468
-6 | -0.485 | 0.00802 | -0.026 | -60.488
-5.5 | -0.426 | 0.00775 | -0.027 | -54.902
-5 | -0.365 | 0.0078 | -0.029 | -46.839
-4.5 | -0.304 | 0.0076 | -0.031 | -40.008
-4 | -0.242 | 0.00739 | -0.032 | -32.806
-3.5 | -0.18 | 0.00679 | -0.034 | -26.579
-3 | -0.118 | 0.00636 | -0.036 | -18.557
-2.5 | -0.056 | 0.00604 | -0.037 | -9.194
-2 | 0.007 | 0.00552 | -0.039 | 1.315
-1.5 | 0.071 | 0.00497 | -0.041 | 14.2
-1 | 0.135 | 0.00368 | -0.043 | 36.575
-0.5 | 0.199 | 0.0041 | -0.044 | 48.489
0 | 0.259 | 0.00432 | -0.046 | 59.894
0.5 | 0.322 | 0.00449 | -0.048 | 71.674
1 | 0.384 | 0.00462 | -0.049 | 83.194
1.5 | 0.447 | 0.00474 | -0.051 | 94.242
2 | 0.509 | 0.0049 | -0.052 | 103.835
2.5 | 0.572 | 0.00508 | -0.054 | 112.598
3 | 0.633 | 0.00545 | -0.056 | 116.325
3.5 | 0.691 | 0.00644 | -0.057 | 107.319
4 | 0.751 | 0.00693 | -0.059 | 108.476
4.5 | 0.811 | 0.00792 | -0.06 | 102.415
5 | 0.87 | 0.00857 | -0.062 | 101.48
5.5 | 0.929 | 0.00945 | -0.064 | 98.291
6 | 0.986 | 0.01023 | -0.065 | 96.466
6.5 | 1.043 | 0.0113 | -0.067 | 92.334
7 | 1.099 | 0.01195 | -0.068 | 91.996
7.5 | 1.153 | 0.0125 | -0.07 | 92.247
8 | 1.204 | 0.01299 | -0.071 | 92.713
8.5 | 1.254 | 0.01355 | -0.073 | 92.57
9 | 1.301 | 0.01401 | -0.075 | 92.851
9.5 | 1.346 | 0.01459 | -0.076 | 92.271
10 | 1.388 | 0.01511 | -0.078 | 91.883
10.5 | 1.427 | 0.01634 | -0.079 | 87.33
11 | 1.463 | 0.01702 | -0.08 | 85.958
11.5 | 1.496 | 0.01779 | -0.082 | 84.107
12 | 1.526 | 0.01856 | -0.083 | 82.214
12.5 | 1.551 | 0.01937 | -0.085 | 80.109
13 | 1.574 | 0.02025 | -0.086 | 77.698
13.5 | 1.592 | 0.02118 | -0.088 | 75.145
14 | 1.607 | 0.0221 | -0.089 | 72.698
14.5 | 1.617 | 0.02317 | -0.09 | 69.798
15 | 1.624 | 0.02426 | -0.092 | 66.955
15.5 | 1.628 | 0.0254 | -0.093 | 64.091
16 | 1.626 | 0.02672 | -0.094 | 60.85
16.5 | 1.617 | 0.028 | -0.095 | 57.751
17 | 1.605 | 0.02933 | -0.097 | 54.708
17.5 | 1.589 | 0.03101 | -0.098 | 51.24
18 | 1.57 | 0.03255 | -0.099 | 48.227
18.5 | 1.548 | 0.03447 | -0.1 | 44.891
19 | 1.523 | 0.0363 | -0.101 | 41.958
19.5 | 1.496 | 0.03833 | -0.102 | 39.026
20 | 1.467 | 0.04043 | -0.103 | 36.294

## 90. Re 7M Mach 0.00 (2)
BIGFOIL.COM POLAR EXPORT
NACA67-320 a=0.5
NACA67-320 a=0.5 |  |  |  | Cl Max: | 1.3571 | at alpha= | 20 | deg
XFOIL ncrit=9 |  |  |  | L/D Max: | 129.057 | at alpha= | 1.5 | deg
Re: | 7000000 |  |  | Cd Min: | 0.04744 | at alpha= | 20 | deg
Mach: | 0 |  |  | Cl=0 at alpha= | -4.3243 | deg
|  |  |  | @ Cl=0.1, Cd= | 0.0060366
|  |  |  | @ Cl=0.4, Cd= | 0.0031587
|  |  |  | @ Cl=0.6, Cd= | 0.013386
alpha (deg) | Cl | Cd | Cm | Cl/Cd
-20 | -1.242 | 0.02791 | -0.1285 | -44.5002
-19.5 | -1.2181 | 0.02625 | -0.127 | -46.4038
-19 | -1.1925 | 0.02472 | -0.1253 | -48.2403
-18.5 | -1.1633 | 0.02346 | -0.1239 | -49.5865
-18 | -1.1352 | 0.02214 | -0.1222 | -51.2737
-17.5 | -1.1081 | 0.02085 | -0.1201 | -53.1463
-17 | -1.0742 | 0.01989 | -0.1187 | -54.007
-16.5 | -1.0463 | 0.0187 | -0.1164 | -55.9519
-16 | -1.0123 | 0.01778 | -0.1148 | -56.9348
-15.5 | -0.9772 | 0.01695 | -0.1132 | -57.6519
-15 | -0.9408 | 0.01619 | -0.1117 | -58.1099
-14.5 | -0.9019 | 0.01552 | -0.1105 | -58.1121
-14 | -0.8625 | 0.01489 | -0.1093 | -57.9248
-13.5 | -0.8231 | 0.01425 | -0.108 | -57.7614
-13 | -0.7806 | 0.01371 | -0.1071 | -56.9365
-12.5 | -0.7389 | 0.01314 | -0.106 | -56.2329
-12 | -0.6992 | 0.01252 | -0.1045 | -55.8466
-11.5 | -0.6557 | 0.01205 | -0.1036 | -54.4149
-11 | -0.6125 | 0.01154 | -0.1026 | -53.0763
-10.5 | -0.5689 | 0.01106 | -0.1016 | -51.4376
-10 | -0.5249 | 0.01064 | -0.1006 | -49.3327
-9.5 | -0.4799 | 0.01026 | -0.0997 | -46.7739
-9 | -0.4326 | 0.00994 | -0.0992 | -43.5211
-8.5 | -0.3864 | 0.00959 | -0.0985 | -40.292
-8 | -0.3396 | 0.00928 | -0.0978 | -36.5948
-7.5 | -0.2933 | 0.00899 | -0.097 | -32.6251
-7 | -0.2465 | 0.00871 | -0.0962 | -28.3008
-6.5 | -0.1993 | 0.00844 | -0.0955 | -23.6137
-6 | -0.1516 | 0.00819 | -0.0949 | -18.5104
-5.5 | -0.1048 | 0.00788 | -0.0941 | -13.2995
-5 | -0.0596 | 0.00755 | -0.0929 | -7.894
-4.5 | -0.0143 | 0.00722 | -0.0917 | -1.9806
-4 | 0.0264 | 0.00682 | -0.0896 | 3.871
-3.5 | 0.066 | 0.00643 | -0.0873 | 10.2644
-3 | 0.1023 | 0.00601 | -0.0842 | 17.0216
-2.5 | 0.1352 | 0.00559 | -0.0804 | 24.186
-2 | 0.1626 | 0.00517 | -0.0754 | 31.4507
-1.5 | 0.1784 | 0.00472 | -0.0677 | 37.7966
-1 | 0.1874 | 0.00429 | -0.0582 | 43.683
-0.5 | 0.1852 | 0.003 | -0.0467 | 61.7333
0 | 0.2421 | 0.00299 | -0.0476 | 80.9699
0.5 | 0.3017 | 0.00303 | -0.049 | 99.571
1 | 0.3567 | 0.00307 | -0.0495 | 116.1889
1.5 | 0.4104 | 0.00318 | -0.0497 | 129.0566
2 | 0.4454 | 0.00352 | -0.0459 | 126.5341
2.5 | 0.4478 | 0.00393 | -0.0348 | 113.944
3 | 0.4628 | 0.00445 | -0.0269 | 104
3.5 | 0.4713 | 0.00514 | -0.018 | 91.6926
4 | 0.4649 | 0.00625 | -0.0064 | 74.384
4.5 | 0.4467 | 0.00779 | 0.007 | 57.3427
5 | 0.4555 | 0.00894 | 0.0148 | 50.9508
5.5 | 0.4809 | 0.00977 | 0.0194 | 49.2221
6 | 0.5032 | 0.01075 | 0.0244 | 46.8093
7 | 0.5606 | 0.01249 | 0.0317 | 44.8839
7.5 | 0.5946 | 0.01325 | 0.0343 | 44.8755
8 | 0.6276 | 0.01408 | 0.0369 | 44.5739
8.5 | 0.6606 | 0.01495 | 0.0395 | 44.1873
9 | 0.6931 | 0.01585 | 0.042 | 43.7287
9.5 | 0.7321 | 0.01656 | 0.0435 | 44.2089
10 | 0.7689 | 0.01738 | 0.0452 | 44.2405
10.5 | 0.806 | 0.01822 | 0.0467 | 44.2371
11 | 0.8433 | 0.01901 | 0.0482 | 44.3609
11.5 | 0.8829 | 0.01974 | 0.0493 | 44.7264
12 | 0.9177 | 0.0207 | 0.0509 | 44.3333
12.5 | 0.9541 | 0.02161 | 0.0523 | 44.1509
13 | 0.992 | 0.02247 | 0.0534 | 44.1478
13.5 | 1.024 | 0.02363 | 0.0551 | 43.3347
14 | 1.0594 | 0.02467 | 0.0563 | 42.9428
14.5 | 1.0948 | 0.02573 | 0.0573 | 42.5496
15 | 1.1238 | 0.02717 | 0.0591 | 41.3618
15.5 | 1.1567 | 0.02838 | 0.0602 | 40.7576
16 | 1.1733 | 0.03054 | 0.0632 | 38.4185
16.5 | 1.2043 | 0.03195 | 0.0643 | 37.6933
17 | 1.2286 | 0.03384 | 0.0659 | 36.3061
17.5 | 1.2531 | 0.03574 | 0.0673 | 35.0616
18 | 1.2751 | 0.03783 | 0.0688 | 33.7061
18.5 | 1.2971 | 0.04006 | 0.07 | 32.3789
19 | 1.3181 | 0.04237 | 0.0712 | 31.1093
19.5 | 1.3404 | 0.04464 | 0.072 | 30.0269
20 | 1.3571 | 0.04744 | 0.073 | 28.6067

## 91. Re 7M Mach 0.10 (1)
BIGFOIL.COM POLAR EXPORT
NACA67-320 a=0.5
NACA67-320 a=0.5 |  |  |  | Cl Max: | 1.611 | at alpha= | 15 | deg
JavaFoil+Calcfoil stall+Eppler ext transition |  |  |  | L/D Max: | 116.131 | at alpha= | 3 | deg
Re: | 7000000 |  |  | Cd Min: | 0.00371 | at alpha= | -1 | deg
Mach: | 0.1 |  |  | Cl=0 at alpha= | -2.0556 | deg
|  |  |  | @ Cl=0.1, Cd= | 0.0044045
|  |  |  | @ Cl=0.4, Cd= | 0.0046489
|  |  |  | @ Cl=0.6, Cd= | 0.0052686
alpha (deg) | Cl | Cd | Cm | Cl/Cd
-20 | -1.026 | 0.14827 | 0.01 | -6.917
-19.5 | -1.068 | 0.10731 | 0.011 | -9.954
-19 | -1.088 | 0.09417 | 0.011 | -11.548
-18.5 | -1.122 | 0.07163 | 0.01 | -15.662
-18 | -1.211 | 0.0336 | 0.011 | -36.046
-17.5 | -1.222 | 0.02982 | 0.009 | -40.959
-17 | -1.23 | 0.02602 | 0.008 | -47.265
-16.5 | -1.231 | 0.02377 | 0.007 | -51.794
-16 | -1.23 | 0.02157 | 0.005 | -57.038
-15.5 | -1.223 | 0.02022 | 0.004 | -60.473
-15 | -1.212 | 0.01913 | 0.002 | -63.363
-14.5 | -1.198 | 0.01791 | 0.001 | -66.881
-14 | -1.18 | 0.01669 | -0.001 | -70.709
-13.5 | -1.158 | 0.01582 | -0.002 | -73.244
-13 | -1.133 | 0.01513 | -0.004 | -74.868
-12.5 | -1.104 | 0.0144 | -0.005 | -76.663
-12 | -1.072 | 0.01383 | -0.007 | -77.493
-11.5 | -1.037 | 0.01313 | -0.008 | -78.939
-11 | -0.998 | 0.01257 | -0.01 | -79.445
-10.5 | -0.957 | 0.01208 | -0.011 | -79.217
-10 | -0.913 | 0.01161 | -0.013 | -78.678
-9.5 | -0.867 | 0.01109 | -0.014 | -78.144
-9 | -0.818 | 0.01037 | -0.016 | -78.874
-8.5 | -0.767 | 0.00995 | -0.018 | -77.131
-8 | -0.714 | 0.0096 | -0.019 | -74.433
-7.5 | -0.66 | 0.00929 | -0.021 | -71.033
-7 | -0.604 | 0.00877 | -0.023 | -68.818
-6.5 | -0.546 | 0.00848 | -0.024 | -64.413
-6 | -0.487 | 0.00807 | -0.026 | -60.346
-5.5 | -0.428 | 0.00779 | -0.028 | -54.907
-5 | -0.367 | 0.00785 | -0.029 | -46.775
-4.5 | -0.305 | 0.00765 | -0.031 | -39.951
-4 | -0.244 | 0.00743 | -0.032 | -32.788
-3.5 | -0.181 | 0.00682 | -0.034 | -26.576
-3 | -0.119 | 0.00639 | -0.036 | -18.558
-2.5 | -0.056 | 0.00606 | -0.037 | -9.206
-2 | 0.007 | 0.00553 | -0.039 | 1.318
-1.5 | 0.071 | 0.00498 | -0.041 | 14.243
-1 | 0.135 | 0.00371 | -0.043 | 36.513
-0.5 | 0.199 | 0.00385 | -0.044 | 51.841
0 | 0.26 | 0.00438 | -0.046 | 59.419
0.5 | 0.323 | 0.0045 | -0.048 | 71.837
1 | 0.386 | 0.00462 | -0.049 | 83.573
1.5 | 0.449 | 0.00475 | -0.051 | 94.606
2 | 0.512 | 0.00492 | -0.053 | 103.998
2.5 | 0.574 | 0.00512 | -0.054 | 112.198
3 | 0.637 | 0.00548 | -0.056 | 116.131
3.5 | 0.694 | 0.0065 | -0.058 | 106.83
4 | 0.755 | 0.00699 | -0.059 | 108.003
4.5 | 0.815 | 0.00798 | -0.061 | 102.037
5 | 0.874 | 0.00862 | -0.062 | 101.38
5.5 | 0.933 | 0.0096 | -0.064 | 97.192
6 | 0.991 | 0.01033 | -0.066 | 95.965
6.5 | 1.048 | 0.01143 | -0.067 | 91.683
7 | 1.104 | 0.01204 | -0.069 | 91.698
7.5 | 1.158 | 0.01263 | -0.07 | 91.686
8 | 1.209 | 0.01312 | -0.072 | 92.187
8.5 | 1.259 | 0.01362 | -0.073 | 92.401
9 | 1.306 | 0.01417 | -0.075 | 92.123
9.5 | 1.35 | 0.01472 | -0.076 | 91.719
10 | 1.392 | 0.01526 | -0.078 | 91.198
10.5 | 1.43 | 0.01652 | -0.079 | 86.578
11 | 1.465 | 0.01722 | -0.081 | 85.114
11.5 | 1.497 | 0.01797 | -0.082 | 83.291
12 | 1.525 | 0.01881 | -0.084 | 81.093
12.5 | 1.55 | 0.01966 | -0.085 | 78.809
13 | 1.57 | 0.02054 | -0.087 | 76.451
13.5 | 1.586 | 0.02153 | -0.088 | 73.664
14 | 1.599 | 0.0225 | -0.089 | 71.034
14.5 | 1.607 | 0.02355 | -0.091 | 68.232
15 | 1.611 | 0.02474 | -0.092 | 65.112
15.5 | 1.611 | 0.02587 | -0.093 | 62.256
16 | 1.605 | 0.02723 | -0.095 | 58.953
16.5 | 1.593 | 0.02861 | -0.096 | 55.665
17 | 1.576 | 0.03027 | -0.097 | 52.058
17.5 | 1.555 | 0.03177 | -0.098 | 48.958
18 | 1.532 | 0.03347 | -0.099 | 45.769
18.5 | 1.505 | 0.03555 | -0.1 | 42.327
19 | 1.475 | 0.03747 | -0.101 | 39.369
19.5 | 1.443 | 0.03992 | -0.102 | 36.153
20 | 1.409 | 0.04242 | -0.103 | 33.203

## 92. Re 7M Mach 0.10 (2)
BIGFOIL.COM POLAR EXPORT
NACA67-320 a=0.5
NACA67-320 a=0.5 |  |  |  | Cl Max: | 1.3522 | at alpha= | 20 | deg
XFOIL ncrit=9 |  |  |  | L/D Max: | 129.279 | at alpha= | 1.5 | deg
Re: | 7000000 |  |  | Cd Min: | 0.04916 | at alpha= | 20 | deg
Mach: | 0.1 |  |  | Cl=0 at alpha= | -4.372 | deg
|  |  |  | @ Cl=0.1, Cd= | 0.0061382
|  |  |  | @ Cl=0.4, Cd= | 0.0031647
|  |  |  | @ Cl=0.6, Cd= | 0.013566
alpha (deg) | Cl | Cd | Cm | Cl/Cd
-20 | -1.239 | 0.02905 | -0.1326 | -42.6506
-19.5 | -1.215 | 0.02728 | -0.131 | -44.5381
-19 | -1.1928 | 0.0255 | -0.129 | -46.7765
-18.5 | -1.1621 | 0.02422 | -0.1276 | -47.981
-18 | -1.1363 | 0.02272 | -0.1255 | -50.0132
-17.5 | -1.1074 | 0.02147 | -0.1236 | -51.5789
-17 | -1.0743 | 0.02043 | -0.122 | -52.5844
-16.5 | -1.0462 | 0.01917 | -0.1196 | -54.5749
-16 | -1.0141 | 0.01814 | -0.1176 | -55.9041
-15.5 | -0.9784 | 0.01728 | -0.116 | -56.6204
-15 | -0.9429 | 0.01646 | -0.1142 | -57.2843
-14.5 | -0.9041 | 0.01575 | -0.1128 | -57.4032
-14 | -0.8637 | 0.0151 | -0.1116 | -57.1987
-13.5 | -0.8245 | 0.01444 | -0.1101 | -57.0983
-13 | -0.7822 | 0.01387 | -0.1091 | -56.3951
-12.5 | -0.7395 | 0.01331 | -0.108 | -55.5597
-12 | -0.6989 | 0.01268 | -0.1066 | -55.1183
-11.5 | -0.6565 | 0.01216 | -0.1054 | -53.9885
-11 | -0.6126 | 0.01166 | -0.1043 | -52.5386
-10.5 | -0.5687 | 0.01117 | -0.1032 | -50.9132
-10 | -0.5237 | 0.01075 | -0.1023 | -48.7163
-9.5 | -0.479 | 0.01034 | -0.1013 | -46.325
-9 | -0.4318 | 0.01001 | -0.1007 | -43.1369
-8.5 | -0.3853 | 0.00966 | -0.0999 | -39.8861
-8 | -0.3379 | 0.00935 | -0.0992 | -36.139
-7.5 | -0.2907 | 0.00907 | -0.0985 | -32.0507
-7 | -0.2445 | 0.00877 | -0.0976 | -27.8791
-6.5 | -0.1971 | 0.0085 | -0.0968 | -23.1882
-6 | -0.1488 | 0.00824 | -0.0962 | -18.0583
-5.5 | -0.1012 | 0.00794 | -0.0955 | -12.7456
-5 | -0.0562 | 0.0076 | -0.0942 | -7.3947
-4.5 | -0.0106 | 0.00727 | -0.093 | -1.458
-4 | 0.0308 | 0.00687 | -0.091 | 4.4833
-3.5 | 0.0699 | 0.00647 | -0.0885 | 10.8037
-3 | 0.1071 | 0.00606 | -0.0856 | 17.6733
-2.5 | 0.14 | 0.00563 | -0.0817 | 24.8668
-1.5 | 0.1838 | 0.00473 | -0.069 | 38.8584
-1 | 0.1896 | 0.00429 | -0.0588 | 44.1958
-0.5 | 0.1862 | 0.00301 | -0.0469 | 61.8605
0 | 0.2435 | 0.003 | -0.0478 | 81.1667
0.5 | 0.3033 | 0.00304 | -0.0493 | 99.7697
1 | 0.3586 | 0.00308 | -0.0498 | 116.4286
1.5 | 0.4124 | 0.00319 | -0.0499 | 129.279
2 | 0.4476 | 0.00352 | -0.046 | 127.1591
2.5 | 0.4469 | 0.00395 | -0.0342 | 113.1392
3 | 0.4609 | 0.0045 | -0.0261 | 102.4222
3.5 | 0.4704 | 0.0052 | -0.0173 | 90.4615
4 | 0.466 | 0.00628 | -0.0061 | 74.2038
4.5 | 0.4467 | 0.00786 | 0.0075 | 56.8321
5 | 0.4541 | 0.00904 | 0.0156 | 50.2323
5.5 | 0.4806 | 0.00986 | 0.0201 | 48.7424
6 | 0.502 | 0.01087 | 0.0253 | 46.1822
7 | 0.5589 | 0.01265 | 0.0327 | 44.1818
7.5 | 0.5937 | 0.0134 | 0.0353 | 44.306
8 | 0.6264 | 0.01426 | 0.038 | 43.9271
8.5 | 0.6592 | 0.01516 | 0.0407 | 43.4828
9 | 0.6923 | 0.01605 | 0.0432 | 43.134
9.5 | 0.7318 | 0.01677 | 0.0446 | 43.6374
10 | 0.7673 | 0.01766 | 0.0466 | 43.4485
10.5 | 0.8059 | 0.01845 | 0.048 | 43.6802
11 | 0.8438 | 0.01925 | 0.0495 | 43.8338
11.5 | 0.8814 | 0.0201 | 0.0509 | 43.8507
12 | 0.9178 | 0.02102 | 0.0524 | 43.6632
12.5 | 0.9551 | 0.02192 | 0.0537 | 43.5721
13 | 0.9914 | 0.02288 | 0.055 | 43.3304
13.5 | 1.0246 | 0.02403 | 0.0567 | 42.6384
14 | 1.061 | 0.02505 | 0.0578 | 42.3553
14.5 | 1.0938 | 0.0263 | 0.0593 | 41.5894
15 | 1.125 | 0.02765 | 0.0608 | 40.6872
15.5 | 1.1541 | 0.02913 | 0.0625 | 39.6189
16 | 1.1742 | 0.03115 | 0.0651 | 37.695
17 | 1.2289 | 0.0346 | 0.068 | 35.5173
17.5 | 1.2524 | 0.03665 | 0.0695 | 34.1719
18 | 1.2732 | 0.03892 | 0.0711 | 32.7133
18.5 | 1.2976 | 0.04104 | 0.0722 | 31.6179
19 | 1.3181 | 0.04347 | 0.0734 | 30.3221
19.5 | 1.3378 | 0.04605 | 0.0744 | 29.051
20 | 1.3522 | 0.04916 | 0.0754 | 27.5061

## 93. Re 7M Mach 0.25 (1)
BIGFOIL.COM POLAR EXPORT
NACA67-320 a=0.5
NACA67-320 a=0.5 |  |  |  | Cl Max: | 1.532 | at alpha= | 13 | deg
JavaFoil+Calcfoil stall+Eppler ext transition |  |  |  | L/D Max: | 115.607 | at alpha= | 3 | deg
Re: | 7000000 |  |  | Cd Min: | 0.00362 | at alpha= | -1 | deg
Mach: | 0.25 |  |  | Cl=0 at alpha= | -2.0547 | deg
|  |  |  | @ Cl=0.1, Cd= | 0.0044886
|  |  |  | @ Cl=0.4, Cd= | 0.0046542
|  |  |  | @ Cl=0.6, Cd= | 0.005327
alpha (deg) | Cl | Cd | Cm | Cl/Cd
-19 | -0.755 | 0.16134 | 0.008 | -4.681
-18.5 | -0.791 | 0.15291 | 0.007 | -5.175
-18 | -0.824 | 0.14135 | 0.006 | -5.831
-17.5 | -0.869 | 0.11075 | 0.007 | -7.848
-17 | -0.901 | 0.09943 | 0.006 | -9.059
-16.5 | -0.934 | 0.08519 | 0.005 | -10.964
-16 | -0.988 | 0.05863 | 0.005 | -16.846
-15.5 | -1.077 | 0.02867 | 0.004 | -37.573
-15 | -1.097 | 0.02385 | 0.002 | -46.002
-14.5 | -1.109 | 0.02075 | 0.001 | -53.463
-14 | -1.11 | 0.01912 | -0.001 | -58.07
-13.5 | -1.105 | 0.01772 | -0.002 | -62.357
-13 | -1.094 | 0.01668 | -0.004 | -65.566
-12.5 | -1.077 | 0.01571 | -0.005 | -68.564
-12 | -1.055 | 0.01478 | -0.007 | -71.385
-11.5 | -1.028 | 0.01402 | -0.008 | -73.285
-11 | -0.996 | 0.01345 | -0.01 | -74.063
-10.5 | -0.96 | 0.01283 | -0.012 | -74.781
-10 | -0.92 | 0.01224 | -0.013 | -75.124
-9.5 | -0.876 | 0.01164 | -0.015 | -75.265
-9 | -0.83 | 0.01087 | -0.017 | -76.375
-8.5 | -0.78 | 0.01034 | -0.018 | -75.448
-8 | -0.728 | 0.00975 | -0.02 | -74.702
-7.5 | -0.673 | 0.00927 | -0.021 | -72.621
-7 | -0.617 | 0.00894 | -0.023 | -68.992
-6.5 | -0.559 | 0.00891 | -0.025 | -62.685
-6 | -0.499 | 0.0086 | -0.027 | -58.046
-5.5 | -0.438 | 0.00831 | -0.028 | -52.732
-5 | -0.376 | 0.00806 | -0.03 | -46.7
-4.5 | -0.313 | 0.00784 | -0.032 | -39.977
-4 | -0.25 | 0.00762 | -0.033 | -32.801
-3.5 | -0.186 | 0.00736 | -0.035 | -25.274
-3 | -0.122 | 0.00659 | -0.037 | -18.474
-2.5 | -0.057 | 0.00625 | -0.038 | -9.169
-2 | 0.007 | 0.00567 | -0.04 | 1.321
-1.5 | 0.073 | 0.00509 | -0.042 | 14.299
-1 | 0.139 | 0.00362 | -0.044 | 38.37
-0.5 | 0.205 | 0.00391 | -0.046 | 52.318
0 | 0.267 | 0.00419 | -0.047 | 63.756
0.5 | 0.332 | 0.00437 | -0.049 | 75.921
1 | 0.396 | 0.00464 | -0.051 | 85.435
1.5 | 0.461 | 0.00487 | -0.052 | 94.723
2 | 0.525 | 0.00508 | -0.054 | 103.415
2.5 | 0.589 | 0.00526 | -0.056 | 112.025
3 | 0.653 | 0.00565 | -0.057 | 115.607
3.5 | 0.712 | 0.00672 | -0.059 | 105.982
4 | 0.775 | 0.00736 | -0.061 | 105.298
4.5 | 0.836 | 0.00833 | -0.062 | 100.33
5 | 0.897 | 0.009 | -0.064 | 99.582
5.5 | 0.957 | 0.0102 | -0.066 | 93.743
6 | 1.016 | 0.01077 | -0.067 | 94.272
6.5 | 1.074 | 0.0121 | -0.069 | 88.754
7 | 1.131 | 0.01262 | -0.07 | 89.588
7.5 | 1.184 | 0.01348 | -0.072 | 87.857
8 | 1.235 | 0.0138 | -0.074 | 89.532
8.5 | 1.284 | 0.01433 | -0.075 | 89.617
9 | 1.329 | 0.01494 | -0.077 | 88.986
9.5 | 1.371 | 0.01555 | -0.078 | 88.18
10 | 1.409 | 0.01686 | -0.08 | 83.542
10.5 | 1.442 | 0.01761 | -0.081 | 81.91
11 | 1.471 | 0.01847 | -0.083 | 79.645
11.5 | 1.495 | 0.01935 | -0.084 | 77.253
12 | 1.513 | 0.02032 | -0.086 | 74.483
12.5 | 1.526 | 0.02139 | -0.087 | 71.345
13 | 1.532 | 0.02234 | -0.089 | 68.585
13.5 | 1.532 | 0.02357 | -0.09 | 64.982
14 | 1.525 | 0.02489 | -0.092 | 61.271
14.5 | 1.512 | 0.02631 | -0.093 | 57.453
15 | 1.491 | 0.02784 | -0.094 | 53.577
15.5 | 1.464 | 0.02966 | -0.095 | 49.356
16 | 1.429 | 0.0314 | -0.097 | 45.504
16.5 | 1.381 | 0.03349 | -0.098 | 41.235
17 | 1.326 | 0.03592 | -0.099 | 36.923
17.5 | 1.265 | 0.03877 | -0.1 | 32.636
18 | 1.198 | 0.04235 | -0.101 | 28.28

## 94. Re 7M Mach 0.25 (2)
BIGFOIL.COM POLAR EXPORT
NACA67-320 a=0.5
NACA67-320 a=0.5 |  |  |  | Cl Max: | 1.3275 | at alpha= | 20 | deg
XFOIL ncrit=9 |  |  |  | L/D Max: | 130.309 | at alpha= | 1.5 | deg
Re: | 7000000 |  |  | Cd Min: | 0.05869 | at alpha= | 20 | deg
Mach: | 0.25 |  |  | Cl=0 at alpha= | -4.6183 | deg
|  |  |  | @ Cl=0.1, Cd= | 0.0066479
|  |  |  | @ Cl=0.4, Cd= | 0.0031949
|  |  |  | @ Cl=0.6, Cd= | 0.01476
alpha (deg) | Cl | Cd | Cm | Cl/Cd
-20 | -1.1853 | 0.03855 | -0.1547 | -30.7471
-19.5 | -1.1672 | 0.03556 | -0.1534 | -32.8234
-19 | -1.1651 | 0.03183 | -0.1507 | -36.6038
-18.5 | -1.1365 | 0.0299 | -0.149 | -38.01
-18 | -1.1263 | 0.02707 | -0.1455 | -41.6069
-17.5 | -1.0976 | 0.02541 | -0.1432 | -43.1956
-17 | -1.0711 | 0.02368 | -0.1404 | -45.2323
-16.5 | -1.0439 | 0.02207 | -0.1374 | -47.2995
-16 | -1.018 | 0.0205 | -0.1341 | -49.6585
-15.5 | -0.9847 | 0.01926 | -0.1315 | -51.1267
-15 | -0.9499 | 0.01818 | -0.1288 | -52.2497
-14.5 | -0.9116 | 0.01723 | -0.1266 | -52.9077
-14 | -0.8719 | 0.01636 | -0.1245 | -53.2946
-13.5 | -0.8316 | 0.01554 | -0.1224 | -53.5135
-13 | -0.7881 | 0.01485 | -0.1207 | -53.0707
-12.5 | -0.7444 | 0.0142 | -0.1191 | -52.4225
-12 | -0.7019 | 0.01352 | -0.1172 | -51.9157
-11.5 | -0.6568 | 0.01293 | -0.1157 | -50.7966
-11 | -0.6111 | 0.01238 | -0.1143 | -49.3619
-10.5 | -0.5665 | 0.01182 | -0.1127 | -47.9272
-10 | -0.5216 | 0.01129 | -0.1112 | -46.2002
-9.5 | -0.4737 | 0.01086 | -0.1101 | -43.6188
-9 | -0.4255 | 0.01047 | -0.1091 | -40.6399
-8.5 | -0.3775 | 0.0101 | -0.108 | -37.3762
-8 | -0.3304 | 0.00972 | -0.1068 | -33.9918
-7.5 | -0.2808 | 0.00942 | -0.106 | -29.8089
-7 | -0.231 | 0.00915 | -0.1052 | -25.2459
-6.5 | -0.1827 | 0.00885 | -0.1042 | -20.6441
-6 | -0.1333 | 0.00855 | -0.1034 | -15.5906
-5.5 | -0.0848 | 0.00822 | -0.1025 | -10.3163
-5 | -0.0358 | 0.00791 | -0.1016 | -4.5259
-4.5 | 0.0111 | 0.00757 | -0.1003 | 1.4663
-4 | 0.0522 | 0.00713 | -0.0979 | 7.3212
-3.5 | 0.0937 | 0.00672 | -0.0956 | 13.9435
-3 | 0.1313 | 0.00629 | -0.0924 | 20.8744
-2 | 0.1924 | 0.00538 | -0.0831 | 35.7621
-1.5 | 0.2069 | 0.00479 | -0.0749 | 43.1942
-1 | 0.202 | 0.00431 | -0.062 | 46.8677
-0.5 | 0.1919 | 0.00305 | -0.0483 | 62.918
0 | 0.2504 | 0.00305 | -0.0491 | 82.0984
0.5 | 0.3121 | 0.00308 | -0.0506 | 101.3312
1 | 0.3681 | 0.00313 | -0.0508 | 117.6038
1.5 | 0.4222 | 0.00324 | -0.0506 | 130.3086
2 | 0.455 | 0.00351 | -0.0458 | 129.6296
2.5 | 0.4429 | 0.0041 | -0.0313 | 108.0244
3 | 0.455 | 0.00474 | -0.0225 | 95.9916
3.5 | 0.465 | 0.00553 | -0.0136 | 84.0868
4 | 0.4674 | 0.00656 | -0.0035 | 71.25
4.5 | 0.4524 | 0.00808 | 0.0095 | 55.9901
5 | 0.4532 | 0.00946 | 0.0191 | 47.907
5.5 | 0.4737 | 0.0105 | 0.0248 | 45.1143
6 | 0.4957 | 0.01155 | 0.0302 | 42.9177
6.5 | 0.5241 | 0.01249 | 0.0342 | 41.9616
7 | 0.5541 | 0.01342 | 0.038 | 41.2891
7.5 | 0.586 | 0.01436 | 0.0412 | 40.8078
8 | 0.6189 | 0.0153 | 0.0443 | 40.451
8.5 | 0.6534 | 0.01622 | 0.047 | 40.2836
9 | 0.6859 | 0.01726 | 0.0499 | 39.7393
9.5 | 0.7265 | 0.01806 | 0.0515 | 40.227
10 | 0.766 | 0.0189 | 0.0532 | 40.5291
10.5 | 0.8037 | 0.01987 | 0.0551 | 40.4479
11 | 0.8424 | 0.02082 | 0.0568 | 40.4611
11.5 | 0.8829 | 0.02169 | 0.0582 | 40.7054
12 | 0.9179 | 0.02284 | 0.0603 | 40.1883
12.5 | 0.9571 | 0.02382 | 0.0618 | 40.1805
13 | 0.9928 | 0.02501 | 0.0636 | 39.6961
13.5 | 1.0276 | 0.02629 | 0.0655 | 39.0871
14 | 1.0622 | 0.02762 | 0.0673 | 38.4576
14.5 | 1.0932 | 0.0292 | 0.0693 | 37.4384
15 | 1.1195 | 0.03108 | 0.0717 | 36.0199
15.5 | 1.1502 | 0.03283 | 0.0735 | 35.035
16 | 1.1726 | 0.03508 | 0.0759 | 33.4265
16.5 | 1.2024 | 0.03695 | 0.0775 | 32.5413
17 | 1.2235 | 0.03948 | 0.0796 | 30.9904
17.5 | 1.2479 | 0.04193 | 0.0811 | 29.7615
18 | 1.2687 | 0.04466 | 0.0827 | 28.408
18.5 | 1.2893 | 0.0475 | 0.0841 | 27.1432
19 | 1.3063 | 0.05078 | 0.0853 | 25.7247
19.5 | 1.3218 | 0.05425 | 0.0864 | 24.365
20 | 1.3275 | 0.05869 | 0.0873 | 22.6188

## 95. Re 7M Mach 0.50 (1)
BIGFOIL.COM POLAR EXPORT
NACA67-320 a=0.5
NACA67-320 a=0.5 |  |  |  | Cl Max: | 1.352 | at alpha= | 9 | deg
JavaFoil+Calcfoil stall+Eppler ext transition |  |  |  | L/D Max: | 112.785 | at alpha= | 2.5 | deg
Re: | 7000000 |  |  | Cd Min: | 0.00426 | at alpha= | -1 | deg
Mach: | 0.5 |  |  | Cl=0 at alpha= | -2.0556 | deg
|  |  |  | @ Cl=0.1, Cd= | 0.0052485
|  |  |  | @ Cl=0.4, Cd= | 0.0050732
|  |  |  | @ Cl=0.6, Cd= | 0.0056386
alpha (deg) | Cl | Cd | Cm | Cl/Cd
-20 | -1.029 | 0.15309 | 0.012 | -6.724
-19.5 | -1.005 | 0.15651 | 0.011 | -6.421
-19 | -0.979 | 0.14494 | 0.01 | -6.755
-18.5 | -0.948 | 0.1392 | 0.009 | -6.812
-18 | -0.915 | 0.13829 | 0.007 | -6.615
-17.5 | -0.886 | 0.13246 | 0.006 | -6.691
-17 | -0.858 | 0.12794 | 0.005 | -6.707
-16.5 | -0.832 | 0.12659 | 0.005 | -6.575
-16 | -0.802 | 0.11953 | 0.004 | -6.713
-15.5 | -0.772 | 0.11272 | 0.002 | -6.846
-15 | -0.743 | 0.10868 | 0.002 | -6.839
-14.5 | -0.715 | 0.10785 | 0.001 | -6.63
-14 | -0.687 | 0.10553 | 0 | -6.513
-13.5 | -0.658 | 0.09986 | -0.001 | -6.59
-13 | -0.629 | 0.09101 | -0.002 | -6.914
-12.5 | -0.601 | 0.08472 | -0.003 | -7.093
-12 | -0.573 | 0.07735 | -0.004 | -7.409
-11.5 | -0.543 | 0.08662 | -0.005 | -6.27
-11 | -0.515 | 0.07749 | -0.006 | -6.641
-10.5 | -0.486 | 0.07383 | -0.007 | -6.585
-10 | -0.462 | 0.0633 | -0.009 | -7.29
-9.5 | -0.515 | 0.01679 | -0.016 | -30.639
-9 | -0.767 | 0.01466 | -0.018 | -52.322
-8.5 | -0.777 | 0.01343 | -0.02 | -57.876
-8 | -0.754 | 0.01242 | -0.022 | -60.706
-7.5 | -0.714 | 0.0113 | -0.024 | -63.244
-7 | -0.665 | 0.01069 | -0.026 | -62.167
-6.5 | -0.608 | 0.01022 | -0.028 | -59.542
-6 | -0.547 | 0.0098 | -0.029 | -55.835
-5.5 | -0.483 | 0.00941 | -0.031 | -51.344
-5 | -0.416 | 0.00905 | -0.033 | -45.964
-4.5 | -0.347 | 0.00875 | -0.035 | -39.695
-4 | -0.277 | 0.00843 | -0.037 | -32.898
-3.5 | -0.207 | 0.00815 | -0.039 | -25.339
-3 | -0.135 | 0.00746 | -0.041 | -18.141
-2.5 | -0.064 | 0.00702 | -0.043 | -9.07
-2 | 0.008 | 0.00663 | -0.044 | 1.255
-1.5 | 0.081 | 0.00559 | -0.046 | 14.496
-1 | 0.155 | 0.00426 | -0.049 | 36.28
-0.5 | 0.228 | 0.00446 | -0.05 | 51.068
0 | 0.297 | 0.00484 | -0.052 | 61.443
0.5 | 0.369 | 0.005 | -0.054 | 73.827
1 | 0.441 | 0.00517 | -0.056 | 85.353
1.5 | 0.513 | 0.00536 | -0.058 | 95.78
2 | 0.585 | 0.00559 | -0.06 | 104.581
2.5 | 0.656 | 0.00582 | -0.062 | 112.785
3 | 0.727 | 0.00705 | -0.064 | 103.178
3.5 | 0.792 | 0.00744 | -0.066 | 106.381
4 | 0.86 | 0.00871 | -0.067 | 98.787
4.5 | 0.927 | 0.00967 | -0.069 | 95.884
5 | 0.993 | 0.01091 | -0.071 | 91.094
5.5 | 1.058 | 0.01214 | -0.073 | 87.166
6 | 1.12 | 0.01378 | -0.075 | 81.275
6.5 | 1.18 | 0.01464 | -0.077 | 80.624
7 | 1.237 | 0.01554 | -0.078 | 79.62
7.5 | 1.285 | 0.01636 | -0.08 | 78.565
8 | 1.324 | 0.01728 | -0.082 | 76.602
8.5 | 1.348 | 0.01904 | -0.084 | 70.82
9 | 1.352 | 0.02035 | -0.085 | 66.44
9.5 | 1.317 | 0.02179 | -0.087 | 60.455
10 | 1.169 | 0.02382 | -0.089 | 49.08
10.5 | 0.86 | 0.02585 | -0.09 | 33.28
11 | 0.753 | 0.0782 | -0.056 | 9.635
11.5 | 0.925 | 0.02791 | -0.094 | 33.149
12 | 0.947 | 0.03313 | -0.094 | 28.58
12.5 | 0.834 | 0.09092 | -0.056 | 9.177
13 | 0.863 | 0.08785 | -0.058 | 9.828
13.5 | 0.887 | 0.09765 | -0.055 | 9.085
14 | 0.928 | 0.0993 | -0.066 | 9.341

## 96. Re 7M Mach 0.50 (2)
BIGFOIL.COM POLAR EXPORT
NACA67-320 a=0.5
NACA67-320 a=0.5 |  |  |  | Cl Max: | 1.1405 | at alpha= | 15.5 | deg
XFOIL ncrit=9 |  |  |  | L/D Max: | 114.417 | at alpha= | 1.5 | deg
Re: | 7000000 |  |  | Cd Min: | 0.13993 | at alpha= | 20 | deg
Mach: | 0.5 |  |  | Cl=0 at alpha= | -5.4084 | deg
|  |  |  | @ Cl=0.1, Cd= | 0.0088373
|  |  |  | @ Cl=0.4, Cd= | 0.0035108
|  |  |  | @ Cl=0.6, Cd= | 0.020095
alpha (deg) | Cl | Cd | Cm | Cl/Cd
-17.5 | -0.3842 | 0.11418 | -0.1562 | -3.3649
-17 | -0.4171 | 0.10192 | -0.164 | -4.0924
-16.5 | -0.4658 | 0.08848 | -0.1726 | -5.2645
-16 | -0.497 | 0.07735 | -0.1792 | -6.4253
-15.5 | -0.5155 | 0.06704 | -0.1855 | -7.6894
-15 | -0.5439 | 0.05599 | -0.1927 | -9.7142
-14.5 | -0.5739 | 0.04642 | -0.197 | -12.3632
-14 | -0.6103 | 0.03824 | -0.1972 | -15.9597
-13.5 | -0.6512 | 0.03131 | -0.1931 | -20.7985
-13 | -0.6797 | 0.026 | -0.1864 | -26.1423
-12.5 | -0.6977 | 0.02172 | -0.1781 | -32.1225
-12 | -0.6905 | 0.01881 | -0.1703 | -36.7092
-11.5 | -0.6581 | 0.01701 | -0.1642 | -38.689
-11 | -0.6158 | 0.01571 | -0.159 | -39.198
-10.5 | -0.5644 | 0.01478 | -0.1551 | -38.1867
-10 | -0.5112 | 0.01401 | -0.1517 | -36.4882
-9.5 | -0.4584 | 0.01329 | -0.1485 | -34.4921
-9 | -0.4046 | 0.01264 | -0.1456 | -32.0095
-8.5 | -0.3499 | 0.01209 | -0.1431 | -28.9413
-8 | -0.2936 | 0.01163 | -0.141 | -25.2451
-7.5 | -0.2385 | 0.01114 | -0.139 | -21.4093
-7 | -0.1805 | 0.01073 | -0.1375 | -16.822
-6.5 | -0.1233 | 0.01033 | -0.1361 | -11.9361
-6 | -0.0665 | 0.00995 | -0.1348 | -6.6834
-5.5 | -0.0101 | 0.00959 | -0.1335 | -1.0532
-5 | 0.045 | 0.00921 | -0.1321 | 4.886
-4.5 | 0.0997 | 0.00884 | -0.1307 | 11.2783
-4 | 0.1489 | 0.00839 | -0.1284 | 17.7473
-3.5 | 0.1946 | 0.00791 | -0.1254 | 24.6018
-3 | 0.2373 | 0.00745 | -0.1219 | 31.8523
-2.5 | 0.2725 | 0.00693 | -0.117 | 39.3218
-2 | 0.2992 | 0.00625 | -0.1103 | 47.872
-1.5 | 0.3023 | 0.00533 | -0.0988 | 56.7167
-1 | 0.2626 | 0.00429 | -0.0778 | 61.2121
-0.5 | 0.2068 | 0.0033 | -0.0524 | 62.6667
0 | 0.2718 | 0.0033 | -0.0528 | 82.3636
0.5 | 0.3387 | 0.00333 | -0.0537 | 101.7117
1 | 0.3812 | 0.00337 | -0.0491 | 113.1157
1.5 | 0.4119 | 0.0036 | -0.0421 | 114.4167
2 | 0.4225 | 0.00419 | -0.0311 | 100.8353
2.5 | 0.429 | 0.00502 | -0.0198 | 85.4582
3 | 0.4328 | 0.00605 | -0.0083 | 71.5372
3.5 | 0.441 | 0.00715 | 0.0021 | 61.6783
4 | 0.4582 | 0.00823 | 0.0104 | 55.6744
4.5 | 0.4629 | 0.00962 | 0.0208 | 48.1185
5 | 0.4485 | 0.01152 | 0.0341 | 38.9323
5.5 | 0.4541 | 0.01309 | 0.0435 | 34.6906
6 | 0.4728 | 0.0145 | 0.0504 | 32.6069
6.5 | 0.4999 | 0.01576 | 0.0559 | 31.7195
7 | 0.5289 | 0.01709 | 0.0608 | 30.9479
7.5 | 0.5636 | 0.01829 | 0.0648 | 30.8147
8 | 0.5926 | 0.0198 | 0.0695 | 29.9293
8.5 | 0.6272 | 0.02118 | 0.0734 | 29.6128
9 | 0.6648 | 0.02257 | 0.0767 | 29.455
9.5 | 0.7091 | 0.02377 | 0.0792 | 29.8317
10 | 0.7511 | 0.02514 | 0.082 | 29.8767
10.5 | 0.7953 | 0.02649 | 0.0845 | 30.0227
11 | 0.8376 | 0.02802 | 0.0872 | 29.8929
11.5 | 0.8812 | 0.02954 | 0.0899 | 29.8307
12 | 0.9217 | 0.03133 | 0.0927 | 29.4191
12.5 | 0.9636 | 0.03313 | 0.0955 | 29.0854
13 | 1.0023 | 0.03521 | 0.0985 | 28.4663
13.5 | 1.0355 | 0.03764 | 0.1018 | 27.5106
14 | 1.0652 | 0.04044 | 0.1052 | 26.3403
14.5 | 1.098 | 0.04325 | 0.1083 | 25.3873
15 | 1.1218 | 0.04676 | 0.1116 | 23.9906
15.5 | 1.1405 | 0.05087 | 0.1148 | 22.4199
16 | 1.1288 | 0.05729 | 0.1178 | 19.7033
16.5 | 1.1086 | 0.06487 | 0.1192 | 17.0896
17 | 1.0824 | 0.07353 | 0.1188 | 14.7205
17.5 | 1.0502 | 0.08349 | 0.1163 | 12.5788
18 | 1.0208 | 0.09385 | 0.1122 | 10.8769
18.5 | 0.9879 | 0.10526 | 0.1064 | 9.3853
19.5 | 0.9277 | 0.12879 | 0.0925 | 7.2032
20 | 0.9057 | 0.13993 | 0.0856 | 6.4725

## 97. Re 8M Mach 0.00 (1)
BIGFOIL.COM POLAR EXPORT
NACA67-320 a=0.5
NACA67-320 a=0.5 |  |  |  | Cl Max: | 1.628 | at alpha= | 15.5 | deg
JavaFoil+Calcfoil stall+Eppler ext transition |  |  |  | L/D Max: | 109.007 | at alpha= | 2.5 | deg
Re: | 8000000 |  |  | Cd Min: | 0.00401 | at alpha= | -1 | deg
Mach: | 0 |  |  | Cl=0 at alpha= | -2.0556 | deg
|  |  |  | @ Cl=0.1, Cd= | 0.0048177
|  |  |  | @ Cl=0.4, Cd= | 0.0046181
|  |  |  | @ Cl=0.6, Cd= | 0.0056657
alpha (deg) | Cl | Cd | Cm | Cl/Cd
-20 | -1.109 | 0.10061 | 0.013 | -11.027
-19.5 | -1.131 | 0.08547 | 0.012 | -13.235
-19 | -1.161 | 0.06658 | 0.012 | -17.443
-18.5 | -1.246 | 0.03183 | 0.012 | -39.142
-18 | -1.254 | 0.02841 | 0.011 | -44.128
-17.5 | -1.256 | 0.02652 | 0.009 | -47.342
-17 | -1.258 | 0.02384 | 0.008 | -52.766
-16.5 | -1.255 | 0.02198 | 0.007 | -57.091
-16 | -1.249 | 0.02034 | 0.005 | -61.42
-15.5 | -1.24 | 0.01882 | 0.004 | -65.886
-15 | -1.225 | 0.01813 | 0.002 | -67.581
-14.5 | -1.209 | 0.01707 | 0.001 | -70.781
-14 | -1.188 | 0.0162 | -0.001 | -73.32
-13.5 | -1.165 | 0.01516 | -0.002 | -76.809
-13 | -1.138 | 0.01453 | -0.004 | -78.306
-12.5 | -1.107 | 0.01385 | -0.005 | -79.957
-12 | -1.074 | 0.01324 | -0.007 | -81.132
-11.5 | -1.038 | 0.01265 | -0.008 | -82
-11 | -0.998 | 0.01214 | -0.01 | -82.24
-10.5 | -0.956 | 0.01172 | -0.011 | -81.606
-10 | -0.912 | 0.01122 | -0.013 | -81.246
-9.5 | -0.865 | 0.01074 | -0.014 | -80.564
-9 | -0.816 | 0.01009 | -0.016 | -80.901
-8.5 | -0.765 | 0.00962 | -0.018 | -79.51
-8 | -0.712 | 0.00929 | -0.019 | -76.627
-7.5 | -0.657 | 0.00902 | -0.021 | -72.859
-7 | -0.601 | 0.00874 | -0.023 | -68.823
-6.5 | -0.544 | 0.00824 | -0.024 | -66.031
-6 | -0.485 | 0.00796 | -0.026 | -60.981
-5.5 | -0.426 | 0.00759 | -0.027 | -56.086
-5 | -0.365 | 0.00735 | -0.029 | -49.707
-4.5 | -0.304 | 0.00746 | -0.031 | -40.76
-4 | -0.243 | 0.00726 | -0.032 | -33.421
-3.5 | -0.18 | 0.00703 | -0.034 | -25.683
-3 | -0.118 | 0.00674 | -0.036 | -17.527
-2.5 | -0.056 | 0.00625 | -0.037 | -8.888
-2 | 0.007 | 0.00595 | -0.039 | 1.219
-1.5 | 0.07 | 0.00551 | -0.041 | 12.787
-1 | 0.135 | 0.00401 | -0.043 | 33.634
-0.5 | 0.199 | 0.00411 | -0.044 | 48.293
0 | 0.259 | 0.00433 | -0.046 | 59.882
0.5 | 0.322 | 0.00445 | -0.048 | 72.284
1 | 0.384 | 0.00458 | -0.049 | 83.976
1.5 | 0.447 | 0.00473 | -0.051 | 94.387
2 | 0.509 | 0.0049 | -0.052 | 103.85
2.5 | 0.571 | 0.00524 | -0.054 | 109.007
3 | 0.633 | 0.00615 | -0.056 | 102.907
3.5 | 0.691 | 0.00653 | -0.057 | 105.821
4 | 0.751 | 0.00742 | -0.059 | 101.278
4.5 | 0.811 | 0.00803 | -0.06 | 101.053
5 | 0.87 | 0.00867 | -0.062 | 100.438
5.5 | 0.929 | 0.00958 | -0.064 | 96.998
6 | 0.987 | 0.01009 | -0.065 | 97.835
6.5 | 1.044 | 0.01112 | -0.067 | 93.831
7 | 1.1 | 0.01171 | -0.068 | 93.915
7.5 | 1.153 | 0.01222 | -0.07 | 94.395
8 | 1.205 | 0.01269 | -0.071 | 94.978
8.5 | 1.254 | 0.01322 | -0.073 | 94.889
9 | 1.302 | 0.0137 | -0.075 | 95.034
9.5 | 1.346 | 0.01423 | -0.076 | 94.622
10 | 1.389 | 0.01479 | -0.078 | 93.933
10.5 | 1.428 | 0.01596 | -0.079 | 89.434
11 | 1.464 | 0.01663 | -0.081 | 88.031
11.5 | 1.497 | 0.01738 | -0.082 | 86.146
12 | 1.526 | 0.01812 | -0.083 | 84.211
12.5 | 1.552 | 0.01893 | -0.085 | 81.996
13 | 1.574 | 0.01973 | -0.086 | 79.814
13.5 | 1.593 | 0.02076 | -0.088 | 76.723
14 | 1.608 | 0.02153 | -0.089 | 74.668
14.5 | 1.618 | 0.02252 | -0.09 | 71.864
15 | 1.625 | 0.0237 | -0.092 | 68.58
15.5 | 1.628 | 0.02484 | -0.093 | 65.565
16 | 1.627 | 0.026 | -0.094 | 62.569
16.5 | 1.618 | 0.02731 | -0.095 | 59.253
17 | 1.606 | 0.02846 | -0.097 | 56.435
17.5 | 1.59 | 0.03016 | -0.098 | 52.71
18 | 1.571 | 0.03172 | -0.099 | 49.525
18.5 | 1.549 | 0.03357 | -0.1 | 46.124
19 | 1.524 | 0.03541 | -0.101 | 43.047
19.5 | 1.497 | 0.03747 | -0.102 | 39.958
20 | 1.469 | 0.03948 | -0.103 | 37.197

## 98. Re 8M Mach 0.00 (2)
BIGFOIL.COM POLAR EXPORT
NACA67-320 a=0.5
NACA67-320 a=0.5 |  |  |  | Cl Max: | 1.3667 | at alpha= | 20 | deg
XFOIL ncrit=9 |  |  |  | L/D Max: | 129.331 | at alpha= | 1.5 | deg
Re: | 8000000 |  |  | Cd Min: | 0.04659 | at alpha= | 20 | deg
Mach: | 0 |  |  | Cl=0 at alpha= | -4.2895 | deg
|  |  |  | @ Cl=0.1, Cd= | 0.0059444
|  |  |  | @ Cl=0.4, Cd= | 0.0031209
|  |  |  | @ Cl=0.6, Cd= | 0.013172
alpha (deg) | Cl | Cd | Cm | Cl/Cd
-20 | -1.2581 | 0.02685 | -0.1272 | -46.8566
-19.5 | -1.2334 | 0.02528 | -0.1256 | -48.7896
-19 | -1.2079 | 0.02379 | -0.1239 | -50.7734
-18.5 | -1.1765 | 0.02265 | -0.1226 | -51.9426
-18 | -1.1493 | 0.02136 | -0.1206 | -53.8062
-17.5 | -1.1152 | 0.02043 | -0.1194 | -54.5864
-17 | -1.0841 | 0.01936 | -0.1176 | -55.9969
-16.5 | -1.053 | 0.01833 | -0.1157 | -57.4468
-16 | -1.0195 | 0.01741 | -0.1139 | -58.5583
-15.5 | -0.9859 | 0.01654 | -0.1121 | -59.607
-15 | -0.9476 | 0.01582 | -0.1108 | -59.8989
-14.5 | -0.9088 | 0.01513 | -0.1096 | -60.0661
-14 | -0.8703 | 0.01447 | -0.1082 | -60.1451
-13.5 | -0.8293 | 0.01388 | -0.1071 | -59.7478
-13 | -0.7868 | 0.01335 | -0.1062 | -58.9363
-12.5 | -0.7443 | 0.01284 | -0.1052 | -57.9673
-12 | -0.7047 | 0.01223 | -0.1037 | -57.6206
-11.5 | -0.6608 | 0.01175 | -0.1029 | -56.2383
-11 | -0.6168 | 0.01129 | -0.102 | -54.6324
-10.5 | -0.5739 | 0.0108 | -0.1008 | -53.1389
-10 | -0.5304 | 0.01038 | -0.0997 | -51.0983
-9.5 | -0.4849 | 0.01001 | -0.0989 | -48.4416
-9 | -0.4377 | 0.0097 | -0.0984 | -45.1237
-8.5 | -0.3916 | 0.00937 | -0.0976 | -41.793
-8 | -0.3459 | 0.00905 | -0.0967 | -38.221
-7.5 | -0.2994 | 0.00877 | -0.0959 | -34.1391
-7 | -0.2514 | 0.00853 | -0.0954 | -29.4725
-6.5 | -0.2039 | 0.00822 | -0.0947 | -24.8054
-6 | -0.1556 | 0.00795 | -0.0942 | -19.5723
-5.5 | -0.1095 | 0.00765 | -0.0932 | -14.3137
-5 | -0.0623 | 0.00736 | -0.0924 | -8.4647
-4.5 | -0.0168 | 0.00705 | -0.0913 | -2.383
-4 | 0.0231 | 0.00664 | -0.089 | 3.4789
-3.5 | 0.065 | 0.0063 | -0.0871 | 10.3175
-3 | 0.1024 | 0.00592 | -0.0843 | 17.2973
-2.5 | 0.1374 | 0.00556 | -0.0809 | 24.7122
-2 | 0.1671 | 0.00515 | -0.0763 | 32.4466
-1.5 | 0.1909 | 0.00471 | -0.0703 | 40.5308
-1 | 0.2 | 0.00433 | -0.0609 | 46.1894
-0.5 | 0.1889 | 0.00297 | -0.0474 | 63.6027
0 | 0.2434 | 0.00289 | -0.0478 | 84.2215
0.5 | 0.3013 | 0.0029 | -0.049 | 103.8966
1 | 0.3581 | 0.00299 | -0.0498 | 119.7659
1.5 | 0.4061 | 0.00314 | -0.0488 | 129.3312
2 | 0.4313 | 0.00355 | -0.0428 | 121.493
2.5 | 0.4318 | 0.004 | -0.0314 | 107.95
3 | 0.4499 | 0.00452 | -0.0242 | 99.5354
3.5 | 0.4533 | 0.00537 | -0.0143 | 84.4134
4 | 0.4449 | 0.00657 | -0.0025 | 67.7169
4.5 | 0.4324 | 0.00804 | 0.0097 | 53.7811
5 | 0.4469 | 0.00906 | 0.0164 | 49.3267
5.5 | 0.4766 | 0.00979 | 0.0202 | 48.6823
6 | 0.5011 | 0.0107 | 0.0248 | 46.8318
6.5 | 0.5329 | 0.01145 | 0.028 | 46.5415
7 | 0.5616 | 0.01234 | 0.0316 | 45.5105
7.5 | 0.5962 | 0.01308 | 0.0341 | 45.581
8 | 0.6295 | 0.01389 | 0.0367 | 45.3204
8.5 | 0.6632 | 0.01473 | 0.0392 | 45.0238
9 | 0.697 | 0.01559 | 0.0416 | 44.7081
9.5 | 0.7368 | 0.01625 | 0.0429 | 45.3415
10 | 0.7756 | 0.01698 | 0.0443 | 45.6773
10.5 | 0.8118 | 0.01784 | 0.046 | 45.5045
11 | 0.8495 | 0.01864 | 0.0474 | 45.574
11.5 | 0.8895 | 0.01937 | 0.0484 | 45.9215
12 | 0.9249 | 0.0203 | 0.05 | 45.5616
12.5 | 0.9616 | 0.02119 | 0.0513 | 45.3799
13 | 0.9987 | 0.02206 | 0.0525 | 45.272
13.5 | 1.0319 | 0.02314 | 0.0542 | 44.5938
14 | 1.067 | 0.02417 | 0.0554 | 44.1456
14.5 | 1.1021 | 0.02523 | 0.0566 | 43.6821
15 | 1.1306 | 0.02667 | 0.0584 | 42.3922
15.5 | 1.1619 | 0.02798 | 0.0598 | 41.5261
16 | 1.1816 | 0.02997 | 0.0624 | 39.4261
16.5 | 1.2129 | 0.03133 | 0.0635 | 38.7137
17 | 1.2361 | 0.03325 | 0.0653 | 37.1759
17.5 | 1.2625 | 0.03501 | 0.0666 | 36.0611
18 | 1.2856 | 0.03704 | 0.068 | 34.7084
18.5 | 1.3086 | 0.03913 | 0.0693 | 33.4424
19.5 | 1.3525 | 0.04362 | 0.0713 | 31.0064
20 | 1.3667 | 0.04659 | 0.0725 | 29.3346

## 99. Re 8M Mach 0.10 (1)
BIGFOIL.COM POLAR EXPORT
NACA67-320 a=0.5
NACA67-320 a=0.5 |  |  |  | Cl Max: | 1.612 | at alpha= | 15 | deg
JavaFoil+Calcfoil stall+Eppler ext transition |  |  |  | L/D Max: | 109.346 | at alpha= | 2.5 | deg
Re: | 8000000 |  |  | Cd Min: | 0.004 | at alpha= | -1 | deg
Mach: | 0.1 |  |  | Cl=0 at alpha= | -2.0556 | deg
|  |  |  | @ Cl=0.1, Cd= | 0.0048474
|  |  |  | @ Cl=0.4, Cd= | 0.0046433
|  |  |  | @ Cl=0.6, Cd= | 0.0056358
alpha (deg) | Cl | Cd | Cm | Cl/Cd
-20 | -1.027 | 0.1459 | 0.011 | -7.037
-19.5 | -1.076 | 0.10066 | 0.012 | -10.687
-19 | -1.098 | 0.08574 | 0.011 | -12.812
-18.5 | -1.15 | 0.05613 | 0.011 | -20.48
-18 | -1.219 | 0.03078 | 0.011 | -39.593
-17.5 | -1.226 | 0.02828 | 0.009 | -43.342
-17 | -1.232 | 0.02494 | 0.008 | -49.401
-16.5 | -1.233 | 0.02292 | 0.007 | -53.802
-16 | -1.231 | 0.02086 | 0.005 | -59.024
-15.5 | -1.224 | 0.01961 | 0.004 | -62.415
-15 | -1.213 | 0.01855 | 0.002 | -65.389
-14.5 | -1.198 | 0.0175 | 0.001 | -68.469
-14 | -1.181 | 0.01626 | -0.001 | -72.644
-13.5 | -1.159 | 0.01546 | -0.002 | -74.969
-13 | -1.134 | 0.01474 | -0.004 | -76.884
-12.5 | -1.105 | 0.01404 | -0.005 | -78.686
-12 | -1.072 | 0.01352 | -0.007 | -79.32
-11.5 | -1.037 | 0.01284 | -0.008 | -80.803
-11 | -0.999 | 0.01228 | -0.01 | -81.341
-10.5 | -0.958 | 0.01181 | -0.011 | -81.063
-10 | -0.914 | 0.01133 | -0.013 | -80.633
-9.5 | -0.867 | 0.01084 | -0.015 | -80.024
-9 | -0.819 | 0.01014 | -0.016 | -80.723
-8.5 | -0.768 | 0.0097 | -0.018 | -79.131
-8 | -0.715 | 0.00936 | -0.019 | -76.36
-7.5 | -0.66 | 0.00906 | -0.021 | -72.873
-7 | -0.604 | 0.0088 | -0.023 | -68.585
-6.5 | -0.546 | 0.0083 | -0.024 | -65.811
-6 | -0.487 | 0.00802 | -0.026 | -60.793
-5.5 | -0.428 | 0.00763 | -0.028 | -56.095
-5 | -0.367 | 0.0077 | -0.029 | -47.695
-4.5 | -0.306 | 0.00751 | -0.031 | -40.701
-4 | -0.244 | 0.00728 | -0.033 | -33.48
-3.5 | -0.181 | 0.00705 | -0.034 | -25.735
-3 | -0.119 | 0.00676 | -0.036 | -17.554
-2.5 | -0.056 | 0.00627 | -0.037 | -8.9
-2 | 0.007 | 0.00598 | -0.039 | 1.219
-1.5 | 0.071 | 0.00553 | -0.041 | 12.8
-1 | 0.136 | 0.004 | -0.043 | 33.86
-0.5 | 0.2 | 0.00415 | -0.044 | 48.101
0 | 0.26 | 0.00437 | -0.046 | 59.598
0.5 | 0.323 | 0.00448 | -0.048 | 72.203
1 | 0.386 | 0.00461 | -0.049 | 83.873
1.5 | 0.449 | 0.00476 | -0.051 | 94.241
2 | 0.512 | 0.00492 | -0.053 | 103.984
2.5 | 0.574 | 0.00525 | -0.054 | 109.346
3 | 0.636 | 0.00617 | -0.056 | 103.126
3.5 | 0.694 | 0.00656 | -0.058 | 105.832
4 | 0.755 | 0.00748 | -0.059 | 100.956
4.5 | 0.815 | 0.0081 | -0.061 | 100.677
5 | 0.874 | 0.00872 | -0.062 | 100.227
5.5 | 0.933 | 0.00967 | -0.064 | 96.526
6 | 0.991 | 0.01015 | -0.066 | 97.634
6.5 | 1.048 | 0.01134 | -0.067 | 92.469
7 | 1.105 | 0.01179 | -0.069 | 93.729
7.5 | 1.158 | 0.01236 | -0.07 | 93.71
8 | 1.21 | 0.01282 | -0.072 | 94.348
8.5 | 1.259 | 0.01331 | -0.073 | 94.61
9 | 1.306 | 0.01384 | -0.075 | 94.378
9.5 | 1.351 | 0.01438 | -0.076 | 93.909
10 | 1.392 | 0.01494 | -0.078 | 93.217
10.5 | 1.431 | 0.01611 | -0.079 | 88.785
11 | 1.466 | 0.01682 | -0.081 | 87.165
11.5 | 1.498 | 0.01756 | -0.082 | 85.305
12 | 1.526 | 0.01836 | -0.084 | 83.131
12.5 | 1.55 | 0.01916 | -0.085 | 80.922
13 | 1.571 | 0.02008 | -0.087 | 78.232
13.5 | 1.587 | 0.02109 | -0.088 | 75.233
14 | 1.6 | 0.02188 | -0.089 | 73.099
14.5 | 1.607 | 0.02302 | -0.091 | 69.818
15 | 1.612 | 0.0241 | -0.092 | 66.871
15.5 | 1.612 | 0.02533 | -0.093 | 63.623
16 | 1.606 | 0.02659 | -0.095 | 60.418
16.5 | 1.594 | 0.02806 | -0.096 | 56.789
17 | 1.577 | 0.02949 | -0.097 | 53.469
17.5 | 1.556 | 0.03099 | -0.098 | 50.216
18 | 1.533 | 0.03276 | -0.099 | 46.783
18.5 | 1.506 | 0.03458 | -0.1 | 43.543
19 | 1.476 | 0.03672 | -0.101 | 40.19
19.5 | 1.444 | 0.03864 | -0.102 | 37.369
20 | 1.41 | 0.04113 | -0.103 | 34.284

## 100. Re 8M Mach 0.10 (2)
BIGFOIL.COM POLAR EXPORT
NACA67-320 a=0.5
NACA67-320 a=0.5 |  |  |  | Cl Max: | 1.3631 | at alpha= | 20 | deg
XFOIL ncrit=9 |  |  |  | L/D Max: | 129.968 | at alpha= | 1.5 | deg
Re: | 8000000 |  |  | Cd Min: | 0.04815 | at alpha= | 20 | deg
Mach: | 0.1 |  |  | Cl=0 at alpha= | -4.3395 | deg
|  |  |  | @ Cl=0.1, Cd= | 0.0060397
|  |  |  | @ Cl=0.4, Cd= | 0.0031147
|  |  |  | @ Cl=0.6, Cd= | 0.013347
alpha (deg) | Cl | Cd | Cm | Cl/Cd
-20 | -1.2577 | 0.02783 | -0.1312 | -45.1922
-19.5 | -1.2327 | 0.02617 | -0.1295 | -47.1036
-19 | -1.2073 | 0.02459 | -0.1277 | -49.0972
-18.5 | -1.1783 | 0.02328 | -0.1261 | -50.6143
-18 | -1.1495 | 0.02197 | -0.1242 | -52.3213
-17.5 | -1.1178 | 0.0209 | -0.1225 | -53.4833
-17 | -1.0857 | 0.01981 | -0.1207 | -54.8057
-16.5 | -1.0542 | 0.01877 | -0.1187 | -56.1641
-16 | -1.0211 | 0.01777 | -0.1168 | -57.462
-15.5 | -0.9864 | 0.01689 | -0.115 | -58.4014
-15 | -0.9498 | 0.01608 | -0.1134 | -59.0672
-14.5 | -0.9107 | 0.01536 | -0.112 | -59.2904
-14 | -0.8709 | 0.0147 | -0.1107 | -59.2449
-13.5 | -0.8314 | 0.01405 | -0.1092 | -59.1744
-13 | -0.7885 | 0.0135 | -0.1082 | -58.4074
-12.5 | -0.7451 | 0.01299 | -0.1073 | -57.3595
-12 | -0.7045 | 0.01239 | -0.1058 | -56.8604
-11.5 | -0.6615 | 0.01187 | -0.1046 | -55.7287
-11 | -0.6165 | 0.01142 | -0.1038 | -53.9842
-10.5 | -0.573 | 0.01093 | -0.1026 | -52.4245
-10 | -0.529 | 0.01049 | -0.1015 | -50.429
-9.5 | -0.4844 | 0.01009 | -0.1004 | -48.0079
-9 | -0.4371 | 0.00977 | -0.0998 | -44.739
-8.5 | -0.3902 | 0.00944 | -0.0991 | -41.3347
-8 | -0.3438 | 0.00913 | -0.0982 | -37.6561
-7.5 | -0.2974 | 0.00884 | -0.0973 | -33.6425
-7 | -0.2494 | 0.00858 | -0.0967 | -29.0676
-6.5 | -0.2015 | 0.00828 | -0.0961 | -24.3357
-6 | -0.1526 | 0.00801 | -0.0956 | -19.0512
-5.5 | -0.1057 | 0.0077 | -0.0947 | -13.7273
-5 | -0.0592 | 0.0074 | -0.0937 | -8
-4.5 | -0.0131 | 0.00709 | -0.0926 | -1.8477
-4 | 0.0277 | 0.00669 | -0.0904 | 4.1405
-3.5 | 0.069 | 0.00634 | -0.0883 | 10.8833
-3 | 0.1072 | 0.00597 | -0.0856 | 17.9564
-2.5 | 0.1423 | 0.0056 | -0.0821 | 25.4107
-2 | 0.1719 | 0.00518 | -0.0775 | 33.1853
-1.5 | 0.1961 | 0.00473 | -0.0716 | 41.4588
-1 | 0.2026 | 0.00433 | -0.0615 | 46.7898
-0.5 | 0.1898 | 0.00297 | -0.0477 | 63.9057
0 | 0.2448 | 0.0029 | -0.0481 | 84.4138
0.5 | 0.3031 | 0.00291 | -0.0492 | 104.1581
1 | 0.36 | 0.00299 | -0.0501 | 120.4013
1.5 | 0.4081 | 0.00314 | -0.049 | 129.9682
2 | 0.4312 | 0.00354 | -0.0424 | 121.8079
2.5 | 0.432 | 0.00402 | -0.0311 | 107.4627
3 | 0.4492 | 0.00456 | -0.0237 | 98.5088
3.5 | 0.4524 | 0.00542 | -0.0137 | 83.4686
4 | 0.444 | 0.00664 | -0.0018 | 66.8675
4.5 | 0.4323 | 0.0081 | 0.0102 | 53.3704
5 | 0.4461 | 0.00915 | 0.0171 | 48.7541
5.5 | 0.4759 | 0.00989 | 0.021 | 48.1193
6 | 0.4997 | 0.01083 | 0.0257 | 46.1404
6.5 | 0.532 | 0.01158 | 0.0289 | 45.9413
7 | 0.5594 | 0.01252 | 0.0328 | 44.6805
7.5 | 0.5952 | 0.01323 | 0.0351 | 44.9887
8 | 0.6288 | 0.01405 | 0.0378 | 44.7544
8.5 | 0.6612 | 0.01495 | 0.0405 | 44.2274
9 | 0.6964 | 0.01578 | 0.0427 | 44.1318
9.5 | 0.7366 | 0.01645 | 0.044 | 44.7781
10 | 0.7732 | 0.01729 | 0.0458 | 44.7195
10.5 | 0.8116 | 0.01809 | 0.0473 | 44.8646
11 | 0.8501 | 0.01888 | 0.0487 | 45.0265
11.5 | 0.8899 | 0.01964 | 0.0498 | 45.3106
12 | 0.9243 | 0.02065 | 0.0516 | 44.7603
12.5 | 0.9627 | 0.02149 | 0.0528 | 44.7976
13 | 0.9998 | 0.0224 | 0.054 | 44.6339
13.5 | 1.032 | 0.02357 | 0.0559 | 43.7845
14 | 1.0684 | 0.02456 | 0.057 | 43.5016
14.5 | 1.1012 | 0.02578 | 0.0586 | 42.7153
15 | 1.1294 | 0.02727 | 0.0605 | 41.4155
15.5 | 1.1616 | 0.02858 | 0.0618 | 40.6438
16 | 1.1825 | 0.03058 | 0.0643 | 38.6691
16.5 | 1.2124 | 0.03209 | 0.0656 | 37.7812
17 | 1.2364 | 0.03401 | 0.0674 | 36.354
17.5 | 1.2602 | 0.03602 | 0.069 | 34.9861
18 | 1.2859 | 0.03795 | 0.0702 | 33.8841
18.5 | 1.3091 | 0.0401 | 0.0715 | 32.6459
19 | 1.3299 | 0.04254 | 0.0727 | 31.2623
19.5 | 1.3501 | 0.04499 | 0.0738 | 30.0089
20 | 1.3631 | 0.04815 | 0.075 | 28.3094

## 101. Re 8M Mach 0.25 (1)
BIGFOIL.COM POLAR EXPORT
NACA67-320 a=0.5
NACA67-320 a=0.5 |  |  |  | Cl Max: | 1.533 | at alpha= | 13 | deg
JavaFoil+Calcfoil stall+Eppler ext transition |  |  |  | L/D Max: | 109.105 | at alpha= | 2.5 | deg
Re: | 8000000 |  |  | Cd Min: | 0.00381 | at alpha= | -1 | deg
Mach: | 0.25 |  |  | Cl=0 at alpha= | -2.0547 | deg
|  |  |  | @ Cl=0.1, Cd= | 0.0048973
|  |  |  | @ Cl=0.4, Cd= | 0.0047205
|  |  |  | @ Cl=0.6, Cd= | 0.0055667
alpha (deg) | Cl | Cd | Cm | Cl/Cd
-19 | -0.755 | 0.16285 | 0.008 | -4.637
-18.5 | -0.792 | 0.1504 | 0.007 | -5.263
-18 | -0.825 | 0.13986 | 0.007 | -5.9
-17.5 | -0.872 | 0.10711 | 0.007 | -8.144
-17 | -0.906 | 0.09485 | 0.006 | -9.549
-16.5 | -0.943 | 0.07836 | 0.005 | -12.035
-16 | -1.061 | 0.03009 | 0.005 | -35.271
-15.5 | -1.083 | 0.02646 | 0.004 | -40.922
-15 | -1.1 | 0.0229 | 0.002 | -48.03
-14.5 | -1.11 | 0.02026 | 0.001 | -54.787
-14 | -1.111 | 0.01856 | -0.001 | -59.891
-13.5 | -1.106 | 0.01733 | -0.002 | -63.8
-13 | -1.094 | 0.01624 | -0.004 | -67.374
-12.5 | -1.077 | 0.0153 | -0.005 | -70.41
-12 | -1.055 | 0.01445 | -0.007 | -73.04
-11.5 | -1.028 | 0.01372 | -0.008 | -74.957
-11 | -0.996 | 0.01318 | -0.01 | -75.605
-10.5 | -0.96 | 0.01255 | -0.012 | -76.499
-10 | -0.92 | 0.01197 | -0.013 | -76.858
-9.5 | -0.877 | 0.01137 | -0.015 | -77.127
-9 | -0.83 | 0.01091 | -0.017 | -76.097
-8.5 | -0.781 | 0.01013 | -0.018 | -77.039
-8 | -0.728 | 0.00972 | -0.02 | -74.95
-7.5 | -0.674 | 0.00918 | -0.022 | -73.362
-7 | -0.617 | 0.00874 | -0.023 | -70.573
-6.5 | -0.559 | 0.00842 | -0.025 | -66.354
-6 | -0.499 | 0.0084 | -0.027 | -59.425
-5.5 | -0.438 | 0.00815 | -0.028 | -53.801
-5 | -0.376 | 0.00791 | -0.03 | -47.577
-4.5 | -0.313 | 0.00769 | -0.032 | -40.769
-4 | -0.25 | 0.00749 | -0.033 | -33.393
-3.5 | -0.186 | 0.00722 | -0.035 | -25.775
-3 | -0.122 | 0.0069 | -0.037 | -17.657
-2.5 | -0.057 | 0.00642 | -0.038 | -8.921
-2 | 0.007 | 0.00612 | -0.04 | 1.223
-1.5 | 0.073 | 0.00565 | -0.042 | 12.868
-1 | 0.139 | 0.00381 | -0.044 | 36.477
-0.5 | 0.205 | 0.00394 | -0.046 | 51.956
0 | 0.267 | 0.00421 | -0.047 | 63.496
0.5 | 0.332 | 0.00459 | -0.049 | 72.281
1 | 0.396 | 0.00471 | -0.051 | 84.104
1.5 | 0.461 | 0.00488 | -0.052 | 94.475
2 | 0.525 | 0.00504 | -0.054 | 104.196
2.5 | 0.589 | 0.0054 | -0.056 | 109.105
3 | 0.653 | 0.00637 | -0.057 | 102.546
3.5 | 0.713 | 0.00683 | -0.059 | 104.366
4 | 0.775 | 0.00777 | -0.061 | 99.654
4.5 | 0.836 | 0.00841 | -0.062 | 99.36
5 | 0.897 | 0.00913 | -0.064 | 98.217
5.5 | 0.957 | 0.01006 | -0.066 | 95.14
6 | 1.016 | 0.01058 | -0.067 | 96.062
6.5 | 1.074 | 0.01184 | -0.069 | 90.71
7 | 1.131 | 0.01239 | -0.071 | 91.321
7.5 | 1.185 | 0.01316 | -0.072 | 90.037
8 | 1.236 | 0.01352 | -0.074 | 91.447
8.5 | 1.284 | 0.01399 | -0.075 | 91.797
9 | 1.33 | 0.0146 | -0.077 | 91.082
9.5 | 1.372 | 0.01519 | -0.078 | 90.284
10 | 1.409 | 0.0165 | -0.08 | 85.404
10.5 | 1.443 | 0.0172 | -0.081 | 83.87
11 | 1.472 | 0.01801 | -0.083 | 81.741
11.5 | 1.496 | 0.01886 | -0.085 | 79.323
12 | 1.514 | 0.0198 | -0.086 | 76.488
12.5 | 1.527 | 0.02083 | -0.087 | 73.282
13 | 1.533 | 0.02181 | -0.089 | 70.283
13.5 | 1.533 | 0.02303 | -0.09 | 66.541
14 | 1.526 | 0.02422 | -0.092 | 63.006
14.5 | 1.512 | 0.02568 | -0.093 | 58.886
15 | 1.492 | 0.0271 | -0.094 | 55.07
15.5 | 1.465 | 0.02889 | -0.096 | 50.704
16 | 1.429 | 0.03072 | -0.097 | 46.533
16.5 | 1.382 | 0.03278 | -0.098 | 42.154
17 | 1.327 | 0.03503 | -0.099 | 37.887
17.5 | 1.267 | 0.03777 | -0.1 | 33.536
18 | 1.199 | 0.04089 | -0.101 | 29.328

## 102. Re 8M Mach 0.25 (2)
BIGFOIL.COM POLAR EXPORT
NACA67-320 a=0.5
NACA67-320 a=0.5 |  |  |  | Cl Max: | 1.3393 | at alpha= | 20 | deg
XFOIL ncrit=9 |  |  |  | L/D Max: | 131.352 | at alpha= | 1.5 | deg
Re: | 8000000 |  |  | Cd Min: | 0.05756 | at alpha= | 20 | deg
Mach: | 0.25 |  |  | Cl=0 at alpha= | -4.5872 | deg
|  |  |  | @ Cl=0.1, Cd= | 0.0065156
|  |  |  | @ Cl=0.4, Cd= | 0.0031279
|  |  |  | @ Cl=0.6, Cd= | 0.014536
alpha (deg) | Cl | Cd | Cm | Cl/Cd
-20 | -1.2172 | 0.0362 | -0.1538 | -33.6243
-19.5 | -1.1981 | 0.03345 | -0.1522 | -35.8176
-19 | -1.1902 | 0.03023 | -0.1493 | -39.3715
-18.5 | -1.1615 | 0.02838 | -0.1474 | -40.9267
-18 | -1.1461 | 0.02594 | -0.1441 | -44.1827
-17.5 | -1.1157 | 0.02438 | -0.1417 | -45.7629
-17 | -1.0885 | 0.02277 | -0.1388 | -47.8041
-16.5 | -1.0592 | 0.02129 | -0.136 | -49.7511
-16 | -1.0247 | 0.02013 | -0.1335 | -50.9041
-15.5 | -0.9926 | 0.01884 | -0.1307 | -52.6858
-15 | -0.9563 | 0.0178 | -0.1282 | -53.7247
-14.5 | -0.9185 | 0.01681 | -0.1259 | -54.6401
-14 | -0.88 | 0.01592 | -0.1236 | -55.2764
-13.5 | -0.8382 | 0.01515 | -0.1217 | -55.3267
-13 | -0.7948 | 0.01447 | -0.1199 | -54.9274
-12.5 | -0.7518 | 0.01381 | -0.1181 | -54.4388
-12 | -0.7072 | 0.01321 | -0.1165 | -53.5352
-11.5 | -0.6615 | 0.01265 | -0.1151 | -52.2925
-11 | -0.6161 | 0.01211 | -0.1136 | -50.8753
-10.5 | -0.5718 | 0.01156 | -0.112 | -49.4637
-10 | -0.5257 | 0.01106 | -0.1106 | -47.5316
-9.5 | -0.4787 | 0.01062 | -0.1093 | -45.0753
-9 | -0.4313 | 0.01022 | -0.1082 | -42.2016
-8.5 | -0.3834 | 0.00986 | -0.107 | -38.8844
-8 | -0.336 | 0.0095 | -0.1059 | -35.3684
-7.5 | -0.2864 | 0.00921 | -0.1051 | -31.0966
-7 | -0.2358 | 0.00893 | -0.1045 | -26.4054
-6.5 | -0.187 | 0.0086 | -0.1035 | -21.7442
-6 | -0.1383 | 0.00828 | -0.1026 | -16.7029
-5.5 | -0.0882 | 0.008 | -0.1019 | -11.025
-5 | -0.0393 | 0.00769 | -0.101 | -5.1105
-4.5 | 0.0083 | 0.00738 | -0.0998 | 1.1247
-4 | 0.0501 | 0.00696 | -0.0975 | 7.1983
-3.5 | 0.0926 | 0.00659 | -0.0954 | 14.0516
-3 | 0.1314 | 0.0062 | -0.0924 | 21.1935
-2.5 | 0.1671 | 0.0058 | -0.0888 | 28.8103
-2 | 0.1976 | 0.00534 | -0.0841 | 37.0037
-1.5 | 0.2201 | 0.00481 | -0.0776 | 45.7588
-1 | 0.2188 | 0.00435 | -0.0656 | 50.2989
-0.5 | 0.1951 | 0.00299 | -0.049 | 65.2508
0 | 0.2521 | 0.00294 | -0.0495 | 85.7483
0.5 | 0.3124 | 0.00294 | -0.0507 | 106.2585
1 | 0.3701 | 0.00304 | -0.0513 | 121.7434
1.5 | 0.4177 | 0.00318 | -0.0497 | 131.3522
2 | 0.4306 | 0.00351 | -0.0404 | 122.6781
2.5 | 0.4295 | 0.00416 | -0.0285 | 103.2452
3 | 0.4431 | 0.00481 | -0.0201 | 92.1206
3.5 | 0.4468 | 0.00575 | -0.01 | 77.7043
4 | 0.4481 | 0.00686 | 0.0002 | 65.3207
4.5 | 0.4344 | 0.00841 | 0.0128 | 51.6528
5 | 0.443 | 0.00962 | 0.0209 | 46.0499
5.5 | 0.4687 | 0.01053 | 0.0258 | 44.5109
6 | 0.4925 | 0.01153 | 0.0308 | 42.7147
7 | 0.5542 | 0.01329 | 0.038 | 41.7005
7.5 | 0.5872 | 0.01419 | 0.0411 | 41.3813
8 | 0.6209 | 0.0151 | 0.0441 | 41.1192
8.5 | 0.6564 | 0.01597 | 0.0466 | 41.1021
9 | 0.6896 | 0.01699 | 0.0495 | 40.5886
9.5 | 0.7305 | 0.01776 | 0.051 | 41.1318
10 | 0.7709 | 0.01857 | 0.0527 | 41.5132
10.5 | 0.8098 | 0.01947 | 0.0544 | 41.5922
11 | 0.8482 | 0.02042 | 0.0562 | 41.5377
11.5 | 0.8889 | 0.02131 | 0.0576 | 41.7128
12 | 0.9262 | 0.02238 | 0.0594 | 41.3852
12.5 | 0.9648 | 0.02338 | 0.0609 | 41.266
13 | 1.0014 | 0.0245 | 0.0627 | 40.8735
13.5 | 1.0363 | 0.02577 | 0.0646 | 40.2134
14 | 1.068 | 0.0272 | 0.0668 | 39.2647
14.5 | 1.0975 | 0.02883 | 0.069 | 38.068
15 | 1.1269 | 0.03052 | 0.0712 | 36.9233
15.5 | 1.1566 | 0.03231 | 0.0731 | 35.797
16 | 1.1809 | 0.03447 | 0.0754 | 34.2588
16.5 | 1.2111 | 0.03631 | 0.0769 | 33.3544
17 | 1.2347 | 0.03864 | 0.0789 | 31.9539
17.5 | 1.2597 | 0.04099 | 0.0805 | 30.7319
18 | 1.2805 | 0.0437 | 0.0822 | 29.3021
18.5 | 1.3033 | 0.04635 | 0.0835 | 28.1187
19 | 1.3197 | 0.04959 | 0.0849 | 26.6122
19.5 | 1.3351 | 0.05309 | 0.086 | 25.1479
20 | 1.3393 | 0.05756 | 0.0872 | 23.2679

## 103. Re 8M Mach 0.50 (1)
BIGFOIL.COM POLAR EXPORT
NACA67-320 a=0.5
NACA67-320 a=0.5 |  |  |  | Cl Max: | 1.353 | at alpha= | 9 | deg
JavaFoil+Calcfoil stall+Eppler ext transition |  |  |  | L/D Max: | 109.253 | at alpha= | 2.5 | deg
Re: | 8000000 |  |  | Cd Min: | 0.00432 | at alpha= | -1 | deg
Mach: | 0.5 |  |  | Cl=0 at alpha= | -2.0556 | deg
|  |  |  | @ Cl=0.1, Cd= | 0.0057173
|  |  |  | @ Cl=0.4, Cd= | 0.0050418
|  |  |  | @ Cl=0.6, Cd= | 0.0056551
alpha (deg) | Cl | Cd | Cm | Cl/Cd
-20 | -1.029 | 0.15026 | 0.012 | -6.851
-19.5 | -1.006 | 0.15568 | 0.011 | -6.459
-19 | -0.981 | 0.14127 | 0.01 | -6.942
-18.5 | -0.95 | 0.13587 | 0.009 | -6.992
-18 | -0.916 | 0.13604 | 0.007 | -6.731
-17.5 | -0.887 | 0.13134 | 0.006 | -6.75
-17 | -0.858 | 0.12704 | 0.005 | -6.755
-16.5 | -0.833 | 0.12483 | 0.005 | -6.677
-16 | -0.803 | 0.11726 | 0.004 | -6.846
-15.5 | -0.773 | 0.11258 | 0.003 | -6.863
-15 | -0.743 | 0.10844 | 0.002 | -6.856
-14.5 | -0.715 | 0.10491 | 0.001 | -6.818
-14 | -0.688 | 0.10447 | 0 | -6.584
-13.5 | -0.658 | 0.09746 | -0.001 | -6.756
-13 | -0.63 | 0.09054 | -0.002 | -6.958
-12.5 | -0.602 | 0.08389 | -0.003 | -7.173
-12 | -0.575 | 0.07523 | -0.004 | -7.643
-11.5 | -0.543 | 0.08363 | -0.005 | -6.494
-11 | -0.515 | 0.07595 | -0.006 | -6.777
-10.5 | -0.486 | 0.07351 | -0.007 | -6.616
-10 | -0.462 | 0.06243 | -0.009 | -7.404
-9.5 | -0.515 | 0.01633 | -0.016 | -31.555
-9 | -0.768 | 0.01432 | -0.018 | -53.614
-8.5 | -0.777 | 0.01311 | -0.02 | -59.284
-8 | -0.754 | 0.01211 | -0.022 | -62.271
-7.5 | -0.715 | 0.01112 | -0.024 | -64.241
-7 | -0.665 | 0.01044 | -0.026 | -63.705
-6.5 | -0.609 | 0.01 | -0.028 | -60.823
-6 | -0.548 | 0.00956 | -0.029 | -57.282
-5.5 | -0.483 | 0.00918 | -0.031 | -52.629
-5 | -0.416 | 0.00889 | -0.033 | -46.836
-4.5 | -0.347 | 0.00859 | -0.035 | -40.422
-4 | -0.277 | 0.00826 | -0.037 | -33.588
-3.5 | -0.207 | 0.00803 | -0.039 | -25.721
-3 | -0.135 | 0.00764 | -0.041 | -17.727
-2.5 | -0.064 | 0.00728 | -0.043 | -8.75
-2 | 0.008 | 0.00682 | -0.044 | 1.22
-1.5 | 0.081 | 0.0062 | -0.046 | 13.065
-1 | 0.155 | 0.00432 | -0.049 | 35.84
-0.5 | 0.228 | 0.00447 | -0.05 | 50.947
0 | 0.297 | 0.00481 | -0.052 | 61.801
0.5 | 0.37 | 0.00497 | -0.054 | 74.391
1 | 0.441 | 0.00514 | -0.056 | 85.928
1.5 | 0.513 | 0.00536 | -0.058 | 95.79
2 | 0.585 | 0.00556 | -0.06 | 105.239
2.5 | 0.656 | 0.00601 | -0.062 | 109.253
3 | 0.727 | 0.00699 | -0.064 | 104.038
3.5 | 0.792 | 0.00807 | -0.066 | 98.117
4 | 0.86 | 0.00904 | -0.067 | 95.12
4.5 | 0.928 | 0.00987 | -0.069 | 93.996
5 | 0.994 | 0.01117 | -0.071 | 88.963
5.5 | 1.058 | 0.0119 | -0.073 | 88.884
6 | 1.121 | 0.01351 | -0.075 | 82.97
6.5 | 1.181 | 0.01443 | -0.077 | 81.836
7 | 1.238 | 0.01518 | -0.078 | 81.525
7.5 | 1.286 | 0.01596 | -0.08 | 80.538
8 | 1.324 | 0.01685 | -0.082 | 78.553
8.5 | 1.349 | 0.01854 | -0.084 | 72.735
9 | 1.353 | 0.01996 | -0.085 | 67.756
9.5 | 1.318 | 0.02137 | -0.087 | 61.69
10 | 1.17 | 0.02325 | -0.089 | 50.303
10.5 | 0.861 | 0.0253 | -0.09 | 34.023
11 | 0.757 | 0.07596 | -0.059 | 9.96
11.5 | 0.926 | 0.02722 | -0.094 | 34.018
12 | 0.954 | 0.03042 | -0.095 | 31.356
12.5 | 0.839 | 0.0881 | -0.06 | 9.525
13 | 1.02 | 0.03108 | -0.098 | 32.834
13.5 | 0.888 | 0.09593 | -0.056 | 9.259
14 | 0.949 | 0.08677 | -0.076 | 10.937

## 104. Re 8M Mach 0.50 (2)
BIGFOIL.COM POLAR EXPORT
NACA67-320 a=0.5
NACA67-320 a=0.5 |  |  |  | Cl Max: | 1.1538 | at alpha= | 15.5 | deg
XFOIL ncrit=9 |  |  |  | L/D Max: | 121.077 | at alpha= | 1 | deg
Re: | 8000000 |  |  | Cd Min: | 0.0562 | at alpha= | 16 | deg
Mach: | 0.5 |  |  | Cl=0 at alpha= | -99 | deg
|  |  |  | @ Cl=0.1, Cd= | 0.00315
|  |  |  | @ Cl=0.4, Cd= | 0.0035463
|  |  |  | @ Cl=0.6, Cd= | 0.019874
alpha (deg) | Cl | Cd | Cm | Cl/Cd
0 | 0.277 | 0.00315 | -0.054 | 87.9365
0.5 | 0.3409 | 0.00315 | -0.0541 | 108.2222
1 | 0.3935 | 0.00325 | -0.0518 | 121.0769
1.5 | 0.4003 | 0.00356 | -0.0396 | 112.4438
2 | 0.4074 | 0.00425 | -0.0281 | 95.8588
2.5 | 0.4156 | 0.0051 | -0.0171 | 81.4902
3 | 0.421 | 0.00612 | -0.006 | 68.7908
3.5 | 0.4284 | 0.00727 | 0.0045 | 58.9271
4 | 0.446 | 0.00835 | 0.0127 | 53.4132
4.5 | 0.4455 | 0.00988 | 0.0239 | 45.0911
5 | 0.4368 | 0.0117 | 0.0361 | 37.3333
5.5 | 0.448 | 0.01314 | 0.0446 | 34.0944
6 | 0.4685 | 0.01452 | 0.0512 | 32.2658
6.5 | 0.4979 | 0.01571 | 0.0563 | 31.6932
7 | 0.5273 | 0.01702 | 0.0612 | 30.9812
8 | 0.5933 | 0.01964 | 0.0696 | 30.2088
8.5 | 0.6303 | 0.02093 | 0.0732 | 30.1147
9 | 0.67 | 0.02223 | 0.0763 | 30.1395
9.5 | 0.714 | 0.02343 | 0.0789 | 30.4738
10 | 0.7578 | 0.0247 | 0.0815 | 30.6802
10.5 | 0.8022 | 0.02604 | 0.084 | 30.8065
11 | 0.8454 | 0.0275 | 0.0867 | 30.7418
11.5 | 0.8879 | 0.02907 | 0.0895 | 30.5435
12 | 0.9308 | 0.03072 | 0.0922 | 30.2995
12.5 | 0.9725 | 0.03251 | 0.0951 | 29.9139
13 | 1.0097 | 0.03465 | 0.0982 | 29.14
13.5 | 1.0429 | 0.03709 | 0.1016 | 28.1181
14 | 1.0739 | 0.03983 | 0.1049 | 26.9621
15 | 1.1334 | 0.04594 | 0.1115 | 24.6713
15.5 | 1.1538 | 0.0499 | 0.1148 | 23.1222
16 | 1.1426 | 0.0562 | 0.1181 | 20.331

## 105. Re 10M Mach 0.00 (1)
BIGFOIL.COM POLAR EXPORT
NACA67-320 a=0.5
NACA67-320 a=0.5 |  |  |  | Cl Max: | 1.63 | at alpha= | 15.5 | deg
JavaFoil+Calcfoil stall+Eppler ext transition |  |  |  | L/D Max: | 99.522 | at alpha= | 4.5 | deg
Re: | 10000000 |  |  | Cd Min: | 0.0043 | at alpha= | 0 | deg
Mach: | 0 |  |  | Cl=0 at alpha= | -2.0556 | deg
|  |  |  | @ Cl=0.1, Cd= | 0.0058319
|  |  |  | @ Cl=0.4, Cd= | 0.004646
|  |  |  | @ Cl=0.6, Cd= | 0.006236
alpha (deg) | Cl | Cd | Cm | Cl/Cd
-20 | -1.072 | 0.13648 | 0.011 | -7.853
-19.5 | -1.081 | 0.12793 | 0.01 | -8.449
-19 | -1.236 | 0.03472 | 0.013 | -35.594
-18.5 | -1.252 | 0.02906 | 0.012 | -43.098
-18 | -1.258 | 0.02649 | 0.011 | -47.477
-17.5 | -1.259 | 0.02477 | 0.009 | -50.835
-17 | -1.261 | 0.02246 | 0.008 | -56.15
-16.5 | -1.258 | 0.02084 | 0.007 | -60.366
-16 | -1.251 | 0.01948 | 0.005 | -64.216
-15.5 | -1.241 | 0.01807 | 0.004 | -68.698
-15 | -1.227 | 0.01737 | 0.002 | -70.607
-14.5 | -1.209 | 0.01645 | 0.001 | -73.526
-14 | -1.189 | 0.01562 | -0.001 | -76.116
-13.5 | -1.166 | 0.01464 | -0.002 | -79.614
-13 | -1.139 | 0.01392 | -0.004 | -81.777
-12.5 | -1.108 | 0.01332 | -0.005 | -83.169
-12 | -1.075 | 0.01274 | -0.007 | -84.362
-11.5 | -1.038 | 0.01218 | -0.008 | -85.247
-11 | -0.999 | 0.01169 | -0.01 | -85.438
-10.5 | -0.957 | 0.01126 | -0.011 | -85.005
-10 | -0.913 | 0.01081 | -0.013 | -84.387
-9.5 | -0.866 | 0.0103 | -0.014 | -84.089
-9 | -0.817 | 0.00974 | -0.016 | -83.881
-8.5 | -0.766 | 0.00929 | -0.018 | -82.398
-8 | -0.713 | 0.00894 | -0.019 | -79.733
-7.5 | -0.658 | 0.00865 | -0.021 | -76.1
-7 | -0.602 | 0.00841 | -0.023 | -71.572
-6.5 | -0.544 | 0.00815 | -0.024 | -66.812
-6 | -0.486 | 0.0077 | -0.026 | -63.046
-5.5 | -0.426 | 0.00735 | -0.027 | -57.948
-5 | -0.366 | 0.00713 | -0.029 | -51.326
-4.5 | -0.304 | 0.00722 | -0.031 | -42.153
-4 | -0.243 | 0.00729 | -0.032 | -33.317
-3.5 | -0.181 | 0.00717 | -0.034 | -25.195
-3 | -0.118 | 0.00678 | -0.036 | -17.439
-2.5 | -0.056 | 0.00652 | -0.037 | -8.532
-2 | 0.007 | 0.00623 | -0.039 | 1.165
-1.5 | 0.07 | 0.00601 | -0.041 | 11.72
-1 | 0.134 | 0.00563 | -0.042 | 23.783
-0.5 | 0.197 | 0.00518 | -0.044 | 38.132
0 | 0.259 | 0.0043 | -0.046 | 60.214
0.5 | 0.322 | 0.00444 | -0.048 | 72.448
1 | 0.384 | 0.00458 | -0.049 | 84.029
1.5 | 0.447 | 0.00484 | -0.051 | 92.332
2 | 0.509 | 0.0056 | -0.052 | 90.826
2.5 | 0.571 | 0.00596 | -0.054 | 95.798
3 | 0.633 | 0.00655 | -0.056 | 96.712
3.5 | 0.691 | 0.00711 | -0.057 | 97.209
4 | 0.752 | 0.00759 | -0.059 | 98.97
4.5 | 0.812 | 0.00815 | -0.06 | 99.522
5 | 0.871 | 0.00892 | -0.062 | 97.597
5.5 | 0.929 | 0.0094 | -0.064 | 98.925
6 | 0.987 | 0.01027 | -0.065 | 96.155
6.5 | 1.044 | 0.01086 | -0.067 | 96.188
7 | 1.101 | 0.01127 | -0.068 | 97.633
7.5 | 1.154 | 0.0118 | -0.07 | 97.789
8 | 1.206 | 0.01224 | -0.072 | 98.498
8.5 | 1.255 | 0.01275 | -0.073 | 98.466
9 | 1.303 | 0.0132 | -0.075 | 98.661
9.5 | 1.347 | 0.0137 | -0.076 | 98.358
10 | 1.39 | 0.01421 | -0.078 | 97.809
10.5 | 1.429 | 0.01538 | -0.079 | 92.886
11 | 1.465 | 0.016 | -0.081 | 91.547
11.5 | 1.498 | 0.01671 | -0.082 | 89.648
12 | 1.527 | 0.01745 | -0.083 | 87.534
12.5 | 1.553 | 0.01822 | -0.085 | 85.256
13 | 1.575 | 0.019 | -0.086 | 82.928
13.5 | 1.594 | 0.01994 | -0.088 | 79.935
14 | 1.609 | 0.02069 | -0.089 | 77.768
14.5 | 1.62 | 0.02176 | -0.09 | 74.435
15 | 1.627 | 0.02275 | -0.092 | 71.492
15.5 | 1.63 | 0.02383 | -0.093 | 68.389
16 | 1.628 | 0.025 | -0.094 | 65.141
16.5 | 1.62 | 0.02627 | -0.095 | 61.669
17 | 1.608 | 0.02737 | -0.097 | 58.739
17.5 | 1.592 | 0.02888 | -0.098 | 55.111
18 | 1.572 | 0.03058 | -0.099 | 51.414
18.5 | 1.55 | 0.03236 | -0.1 | 47.9
19 | 1.526 | 0.03384 | -0.101 | 45.082
19.5 | 1.499 | 0.03575 | -0.102 | 41.924
20 | 1.47 | 0.03783 | -0.103 | 38.846

## 106. Re 10M Mach 0.00 (2)
BIGFOIL.COM POLAR EXPORT
NACA67-320 a=0.5
NACA67-320 a=0.5 |  |  |  | Cl Max: | 1.3837 | at alpha= | 20 | deg
XFOIL ncrit=9 |  |  |  | L/D Max: | 120.102 | at alpha= | 1 | deg
Re: | 10000000 |  |  | Cd Min: | 0.04508 | at alpha= | 20 | deg
Mach: | 0 |  |  | Cl=0 at alpha= | -4.2303 | deg
|  |  |  | @ Cl=0.1, Cd= | 0.0057932
|  |  |  | @ Cl=0.4, Cd= | 0.0040318
|  |  |  | @ Cl=0.6, Cd= | 0.012779
alpha (deg) | Cl | Cd | Cm | Cl/Cd
-20 | -1.2842 | 0.02526 | -0.1249 | -50.8393
-19.5 | -1.2563 | 0.0239 | -0.1235 | -52.5649
-19 | -1.2295 | 0.02255 | -0.1217 | -54.5233
-18.5 | -1.198 | 0.02146 | -0.1203 | -55.8248
-18 | -1.1691 | 0.0203 | -0.1184 | -57.5911
-17.5 | -1.1343 | 0.01941 | -0.1171 | -58.4389
-17 | -1.1037 | 0.01838 | -0.1152 | -60.049
-16.5 | -1.067 | 0.01758 | -0.114 | -60.694
-16 | -1.0309 | 0.01679 | -0.1126 | -61.3996
-15.5 | -0.9961 | 0.01594 | -0.1109 | -62.4906
-15 | -0.9568 | 0.01527 | -0.1097 | -62.6588
-14.5 | -0.9197 | 0.01454 | -0.1082 | -63.2531
-14 | -0.8807 | 0.0139 | -0.1068 | -63.3597
-13.5 | -0.8392 | 0.01333 | -0.1058 | -62.9557
-13 | -0.7974 | 0.01279 | -0.1047 | -62.3456
-12.5 | -0.7561 | 0.01227 | -0.1035 | -61.6218
-12 | -0.7124 | 0.01181 | -0.1026 | -60.3218
-11.5 | -0.669 | 0.01133 | -0.1017 | -59.0468
-11 | -0.6252 | 0.01089 | -0.1007 | -57.4105
-10.5 | -0.5835 | 0.01041 | -0.0993 | -56.0519
-10 | -0.5394 | 0.01 | -0.0983 | -53.94
-9.5 | -0.493 | 0.00967 | -0.0976 | -50.9824
-9 | -0.4474 | 0.00932 | -0.0967 | -48.0043
-8.5 | -0.4011 | 0.00902 | -0.096 | -44.4678
-8 | -0.3554 | 0.00868 | -0.0951 | -40.9447
-7.5 | -0.3072 | 0.0084 | -0.0946 | -36.5714
-7 | -0.2583 | 0.00814 | -0.0942 | -31.7322
-6.5 | -0.2105 | 0.00785 | -0.0936 | -26.8153
-6 | -0.1641 | 0.00756 | -0.0927 | -21.7063
-5.5 | -0.1154 | 0.00732 | -0.0922 | -15.765
-5 | -0.0683 | 0.00704 | -0.0914 | -9.7017
-4.5 | -0.0226 | 0.00676 | -0.0902 | -3.3432
-4 | 0.0193 | 0.00643 | -0.0883 | 3.0016
-3.5 | 0.061 | 0.00611 | -0.0863 | 9.9836
-3 | 0.1004 | 0.00579 | -0.0839 | 17.3402
-2.5 | 0.1392 | 0.00544 | -0.0812 | 25.5882
-2 | 0.1737 | 0.00506 | -0.0776 | 34.3281
-1.5 | 0.2047 | 0.00468 | -0.0732 | 43.7393
-1 | 0.2167 | 0.00438 | -0.0644 | 49.4749
-0.5 | 0.2353 | 0.00386 | -0.0572 | 60.9585
0 | 0.2446 | 0.00274 | -0.0481 | 89.2701
0.5 | 0.3003 | 0.0028 | -0.0487 | 107.25
1 | 0.3519 | 0.00293 | -0.0485 | 120.1024
1.5 | 0.3889 | 0.0033 | -0.0451 | 117.8485
2 | 0.3929 | 0.00367 | -0.0344 | 107.0572
2.5 | 0.4033 | 0.0042 | -0.0254 | 96.0238
3 | 0.4222 | 0.00476 | -0.0185 | 88.6975
3.5 | 0.4218 | 0.00574 | -0.008 | 73.4843
4 | 0.4142 | 0.00702 | 0.0035 | 59.0028
4.5 | 0.4128 | 0.00834 | 0.0134 | 49.4964
5.5 | 0.4703 | 0.00983 | 0.0214 | 47.8433
6 | 0.5 | 0.0106 | 0.0251 | 47.1698
6.5 | 0.5329 | 0.01131 | 0.0281 | 47.1176
7 | 0.5666 | 0.01204 | 0.0309 | 47.0598
7.5 | 0.6005 | 0.01279 | 0.0335 | 46.9507
8 | 0.6313 | 0.01365 | 0.0366 | 46.2491
8.5 | 0.6703 | 0.0143 | 0.0382 | 46.8741
9 | 0.7043 | 0.01514 | 0.0406 | 46.5192
9.5 | 0.7441 | 0.01579 | 0.042 | 47.1248
10 | 0.7837 | 0.01647 | 0.0433 | 47.5835
10.5 | 0.8225 | 0.01721 | 0.0446 | 47.792
11 | 0.8589 | 0.01806 | 0.0463 | 47.5581
11.5 | 0.8983 | 0.01879 | 0.0474 | 47.8073
12 | 0.9383 | 0.01953 | 0.0483 | 48.044
12.5 | 0.974 | 0.02047 | 0.0498 | 47.5818
13 | 1.0093 | 0.02144 | 0.0513 | 47.0756
13.5 | 1.0475 | 0.02228 | 0.0523 | 47.0153
14 | 1.0779 | 0.02349 | 0.0542 | 45.8876
14.5 | 1.1124 | 0.02454 | 0.0555 | 45.3301
15 | 1.1393 | 0.026 | 0.0576 | 43.8192
15.5 | 1.1707 | 0.0273 | 0.059 | 42.8828
16 | 1.1954 | 0.02897 | 0.0611 | 41.2634
16.5 | 1.2266 | 0.03037 | 0.0622 | 40.3885
17 | 1.2511 | 0.03217 | 0.064 | 38.8903
17.5 | 1.2786 | 0.03382 | 0.0653 | 37.806
18 | 1.3009 | 0.03584 | 0.0669 | 36.2974
19 | 1.3493 | 0.03985 | 0.0691 | 33.8595
19.5 | 1.3695 | 0.04224 | 0.0703 | 32.4219
20 | 1.3837 | 0.04508 | 0.0717 | 30.6943

## 107. Re 10M Mach 0.10 (1)
BIGFOIL.COM POLAR EXPORT
NACA67-320 a=0.5
NACA67-320 a=0.5 |  |  |  | Cl Max: | 1.613 | at alpha= | 15 | deg
JavaFoil+Calcfoil stall+Eppler ext transition |  |  |  | L/D Max: | 99.508 | at alpha= | 4.5 | deg
Re: | 10000000 |  |  | Cd Min: | 0.0043 | at alpha= | 0 | deg
Mach: | 0.1 |  |  | Cl=0 at alpha= | -2.0556 | deg
|  |  |  | @ Cl=0.1, Cd= | 0.0058505
|  |  |  | @ Cl=0.4, Cd= | 0.00466
|  |  |  | @ Cl=0.6, Cd= | 0.0062274
alpha (deg) | Cl | Cd | Cm | Cl/Cd
-20 | -1.03 | 0.14234 | 0.011 | -7.233
-19.5 | -1.041 | 0.13409 | 0.01 | -7.764
-19 | -1.101 | 0.08339 | 0.011 | -13.205
-18.5 | -1.213 | 0.03161 | 0.012 | -38.384
-18 | -1.225 | 0.0281 | 0.011 | -43.58
-17.5 | -1.23 | 0.02622 | 0.009 | -46.917
-17 | -1.235 | 0.02377 | 0.008 | -51.942
-16.5 | -1.236 | 0.0216 | 0.007 | -57.218
-16 | -1.233 | 0.01997 | 0.005 | -61.75
-15.5 | -1.226 | 0.0188 | 0.004 | -65.186
-15 | -1.214 | 0.01778 | 0.002 | -68.314
-14.5 | -1.2 | 0.01679 | 0.001 | -71.454
-14 | -1.182 | 0.01561 | -0.001 | -75.7
-13.5 | -1.16 | 0.01488 | -0.002 | -77.947
-13 | -1.134 | 0.01418 | -0.004 | -80.026
-12.5 | -1.106 | 0.01351 | -0.005 | -81.859
-12 | -1.073 | 0.01299 | -0.007 | -82.631
-11.5 | -1.038 | 0.01236 | -0.008 | -83.999
-11 | -1 | 0.01182 | -0.01 | -84.553
-10.5 | -0.958 | 0.01137 | -0.011 | -84.28
-10 | -0.914 | 0.01091 | -0.013 | -83.854
-9.5 | -0.868 | 0.01041 | -0.015 | -83.373
-9 | -0.819 | 0.00998 | -0.016 | -82.037
-8.5 | -0.768 | 0.00933 | -0.018 | -82.303
-8 | -0.715 | 0.00899 | -0.019 | -79.607
-7.5 | -0.661 | 0.00871 | -0.021 | -75.826
-7 | -0.604 | 0.00844 | -0.023 | -71.638
-6.5 | -0.547 | 0.00823 | -0.024 | -66.423
-6 | -0.488 | 0.00776 | -0.026 | -62.845
-5.5 | -0.428 | 0.00739 | -0.028 | -57.963
-5 | -0.367 | 0.00715 | -0.029 | -51.394
-4.5 | -0.306 | 0.00725 | -0.031 | -42.221
-4 | -0.244 | 0.00732 | -0.032 | -33.324
-3.5 | -0.181 | 0.00719 | -0.034 | -25.254
-3 | -0.119 | 0.0068 | -0.036 | -17.477
-2.5 | -0.056 | 0.00654 | -0.037 | -8.543
-2 | 0.007 | 0.00625 | -0.039 | 1.168
-1.5 | 0.071 | 0.00603 | -0.041 | 11.745
-1 | 0.134 | 0.00564 | -0.042 | 23.837
-0.5 | 0.198 | 0.00521 | -0.044 | 38.041
0 | 0.26 | 0.0043 | -0.046 | 60.52
0.5 | 0.323 | 0.00448 | -0.048 | 72.176
1 | 0.386 | 0.0046 | -0.049 | 83.938
1.5 | 0.449 | 0.00487 | -0.051 | 92.313
2 | 0.511 | 0.00564 | -0.053 | 90.688
2.5 | 0.574 | 0.00598 | -0.054 | 96.022
3 | 0.636 | 0.00657 | -0.056 | 96.792
3.5 | 0.694 | 0.00717 | -0.058 | 96.921
4 | 0.755 | 0.00766 | -0.059 | 98.653
4.5 | 0.815 | 0.00819 | -0.061 | 99.508
5 | 0.875 | 0.00897 | -0.062 | 97.482
5.5 | 0.934 | 0.00944 | -0.064 | 98.886
6 | 0.992 | 0.01036 | -0.066 | 95.698
6.5 | 1.049 | 0.01092 | -0.067 | 96.022
7 | 1.105 | 0.01139 | -0.069 | 97.072
7.5 | 1.159 | 0.01191 | -0.07 | 97.303
8 | 1.211 | 0.01233 | -0.072 | 98.16
8.5 | 1.26 | 0.01283 | -0.073 | 98.206
9 | 1.307 | 0.01334 | -0.075 | 97.99
9.5 | 1.352 | 0.01381 | -0.076 | 97.862
10 | 1.393 | 0.01489 | -0.078 | 93.553
10.5 | 1.432 | 0.01553 | -0.079 | 92.184
11 | 1.467 | 0.01621 | -0.081 | 90.505
11.5 | 1.499 | 0.01691 | -0.082 | 88.635
12 | 1.527 | 0.0177 | -0.084 | 86.27
12.5 | 1.552 | 0.01847 | -0.085 | 84.023
13 | 1.572 | 0.01931 | -0.087 | 81.428
13.5 | 1.588 | 0.02032 | -0.088 | 78.159
14 | 1.601 | 0.02116 | -0.089 | 75.638
14.5 | 1.609 | 0.02212 | -0.091 | 72.748
15 | 1.613 | 0.02323 | -0.092 | 69.448
15.5 | 1.613 | 0.0243 | -0.093 | 66.375
16 | 1.608 | 0.02559 | -0.095 | 62.827
16.5 | 1.595 | 0.02684 | -0.096 | 59.443
17 | 1.579 | 0.02825 | -0.097 | 55.879
17.5 | 1.558 | 0.02981 | -0.098 | 52.266
18 | 1.534 | 0.03143 | -0.099 | 48.813
18.5 | 1.507 | 0.03332 | -0.1 | 45.225
19 | 1.478 | 0.03519 | -0.102 | 41.992
19.5 | 1.446 | 0.03717 | -0.103 | 38.898
20 | 1.412 | 0.03928 | -0.104 | 35.946

## 108. Re 10M Mach 0.10 (2)
BIGFOIL.COM POLAR EXPORT
NACA67-320 a=0.5
NACA67-320 a=0.5 |  |  |  | Cl Max: | 1.3826 | at alpha= | 20 | deg
XFOIL ncrit=9 |  |  |  | L/D Max: | 120.34 | at alpha= | 1 | deg
Re: | 10000000 |  |  | Cd Min: | 0.04646 | at alpha= | 20 | deg
Mach: | 0.1 |  |  | Cl=0 at alpha= | -4.2782 | deg
|  |  |  | @ Cl=0.1, Cd= | 0.0058585
|  |  |  | @ Cl=0.4, Cd= | 0.0040771
|  |  |  | @ Cl=0.6, Cd= | 0.012967
alpha (deg) | Cl | Cd | Cm | Cl/Cd
-20 | -1.283 | 0.02623 | -0.1292 | -48.9135
-19.5 | -1.257 | 0.02471 | -0.1274 | -50.8701
-19 | -1.2318 | 0.0232 | -0.1254 | -53.0948
-18.5 | -1.1995 | 0.02207 | -0.1239 | -54.3498
-18 | -1.1723 | 0.02079 | -0.1217 | -56.3877
-17.5 | -1.1372 | 0.01986 | -0.1204 | -57.2608
-17 | -1.1053 | 0.01881 | -0.1184 | -58.7613
-16.5 | -1.0703 | 0.0179 | -0.1168 | -59.7933
-16 | -1.0325 | 0.01713 | -0.1155 | -60.2744
-15.5 | -0.9985 | 0.01622 | -0.1136 | -61.5598
-15 | -0.959 | 0.01553 | -0.1123 | -61.7514
-14.5 | -0.9207 | 0.01479 | -0.1107 | -62.2515
-14 | -0.8827 | 0.0141 | -0.1091 | -62.6028
-13.5 | -0.8411 | 0.0135 | -0.1079 | -62.3037
-13 | -0.7986 | 0.01295 | -0.1068 | -61.668
-12.5 | -0.7563 | 0.01243 | -0.1057 | -60.8447
-12 | -0.7135 | 0.01194 | -0.1045 | -59.7571
-11.5 | -0.6694 | 0.01146 | -0.1035 | -58.4119
-11 | -0.6251 | 0.01101 | -0.1025 | -56.7757
-10.5 | -0.582 | 0.01055 | -0.1012 | -55.1659
-10 | -0.539 | 0.0101 | -0.0999 | -53.3663
-9.5 | -0.4926 | 0.00975 | -0.0991 | -50.5231
-9 | -0.4466 | 0.0094 | -0.0982 | -47.5106
-8.5 | -0.3991 | 0.0091 | -0.0976 | -43.8571
-8 | -0.3535 | 0.00875 | -0.0966 | -40.4
-7.5 | -0.3056 | 0.00845 | -0.0959 | -36.1657
-7 | -0.2563 | 0.00819 | -0.0956 | -31.2943
-6.5 | -0.2078 | 0.00791 | -0.095 | -26.2705
-6 | -0.1604 | 0.00762 | -0.0942 | -21.0499
-5.5 | -0.1125 | 0.00736 | -0.0935 | -15.2853
-5 | -0.065 | 0.00709 | -0.0927 | -9.1678
-4.5 | -0.0185 | 0.00682 | -0.0916 | -2.7126
-4 | 0.0232 | 0.00647 | -0.0896 | 3.5858
-3.5 | 0.0652 | 0.00615 | -0.0876 | 10.6016
-3 | 0.1046 | 0.00582 | -0.0851 | 17.9725
-2.5 | 0.1442 | 0.00547 | -0.0825 | 26.362
-2 | 0.1788 | 0.00509 | -0.0789 | 35.1277
-1.5 | 0.2099 | 0.0047 | -0.0744 | 44.6596
-1 | 0.22 | 0.00438 | -0.0652 | 50.2283
-0.5 | 0.2372 | 0.00386 | -0.0576 | 61.4508
0 | 0.2461 | 0.00274 | -0.0484 | 89.8175
0.5 | 0.302 | 0.0028 | -0.049 | 107.8571
1 | 0.3538 | 0.00294 | -0.0488 | 120.3401
1.5 | 0.3905 | 0.0033 | -0.0452 | 118.3333
2 | 0.394 | 0.00366 | -0.0343 | 107.6503
2.5 | 0.4022 | 0.00423 | -0.0249 | 95.0827
3 | 0.4213 | 0.0048 | -0.018 | 87.7708
3.5 | 0.4196 | 0.00582 | -0.0071 | 72.0962
4 | 0.4153 | 0.00704 | 0.0038 | 58.9915
4.5 | 0.4125 | 0.0084 | 0.014 | 49.1071
5 | 0.4387 | 0.00921 | 0.0186 | 47.633
5.5 | 0.47 | 0.00991 | 0.0221 | 47.4268
6 | 0.4981 | 0.01074 | 0.0261 | 46.378
6.5 | 0.5319 | 0.01144 | 0.029 | 46.4948
7 | 0.5641 | 0.01223 | 0.0321 | 46.1243
7.5 | 0.5994 | 0.01295 | 0.0346 | 46.2857
8 | 0.6307 | 0.01381 | 0.0376 | 45.6698
8.5 | 0.6678 | 0.01454 | 0.0396 | 45.9285
9 | 0.7035 | 0.01533 | 0.0418 | 45.8904
9.5 | 0.7441 | 0.01598 | 0.0431 | 46.5645
10 | 0.7839 | 0.01667 | 0.0445 | 47.0246
10.5 | 0.8204 | 0.01753 | 0.0462 | 46.7998
11 | 0.859 | 0.01831 | 0.0476 | 46.9143
11.5 | 0.8991 | 0.01904 | 0.0487 | 47.2216
12 | 0.9378 | 0.01987 | 0.0499 | 47.1968
12.5 | 0.9742 | 0.0208 | 0.0514 | 46.8365
13 | 1.0109 | 0.02175 | 0.0527 | 46.4782
13.5 | 1.0481 | 0.02267 | 0.0539 | 46.2329
14 | 1.0787 | 0.02391 | 0.0559 | 45.115
14.5 | 1.112 | 0.02505 | 0.0575 | 44.3912
15 | 1.1382 | 0.02662 | 0.0597 | 42.7573
15.5 | 1.1716 | 0.02783 | 0.061 | 42.0985
16 | 1.1938 | 0.02972 | 0.0634 | 40.1682
16.5 | 1.2274 | 0.03103 | 0.0643 | 39.5553
17 | 1.251 | 0.03296 | 0.0662 | 37.9551
17.5 | 1.2803 | 0.03455 | 0.0674 | 37.0564
18 | 1.3012 | 0.03674 | 0.0691 | 35.4164
18.5 | 1.3264 | 0.03877 | 0.0703 | 34.212
19 | 1.3495 | 0.04093 | 0.0715 | 32.9709
19.5 | 1.3686 | 0.04345 | 0.0727 | 31.4983
20 | 1.3826 | 0.04646 | 0.0741 | 29.7589

## 109. Re 10M Mach 0.25 (1)
BIGFOIL.COM POLAR EXPORT
NACA67-320 a=0.5
NACA67-320 a=0.5 |  |  |  | Cl Max: | 1.534 | at alpha= | 13 | deg
JavaFoil+Calcfoil stall+Eppler ext transition |  |  |  | L/D Max: | 97.911 | at alpha= | 4.5 | deg
Re: | 10000000 |  |  | Cd Min: | 0.00444 | at alpha= | 0 | deg
Mach: | 0.25 |  |  | Cl=0 at alpha= | -2.0547 | deg
|  |  |  | @ Cl=0.1, Cd= | 0.0059939
|  |  |  | @ Cl=0.4, Cd= | 0.0047236
|  |  |  | @ Cl=0.6, Cd= | 0.0062755
alpha (deg) | Cl | Cd | Cm | Cl/Cd
-19 | -0.756 | 0.16066 | 0.008 | -4.703
-18.5 | -0.792 | 0.1508 | 0.007 | -5.249
-18 | -0.825 | 0.13988 | 0.007 | -5.896
-17.5 | -0.877 | 0.10243 | 0.007 | -8.56
-17 | -0.909 | 0.09167 | 0.006 | -9.914
-16.5 | -0.95 | 0.07308 | 0.006 | -12.998
-16 | -1.065 | 0.02828 | 0.005 | -37.663
-15.5 | -1.088 | 0.02421 | 0.004 | -44.962
-15 | -1.104 | 0.02112 | 0.002 | -52.277
-14.5 | -1.111 | 0.01942 | 0.001 | -57.231
-14 | -1.112 | 0.01792 | -0.001 | -62.07
-13.5 | -1.107 | 0.01657 | -0.002 | -66.819
-13 | -1.095 | 0.01563 | -0.004 | -70.078
-12.5 | -1.078 | 0.01467 | -0.005 | -73.485
-12 | -1.056 | 0.01386 | -0.007 | -76.194
-11.5 | -1.029 | 0.0132 | -0.008 | -77.933
-11 | -0.997 | 0.01264 | -0.01 | -78.862
-10.5 | -0.961 | 0.01205 | -0.012 | -79.731
-10 | -0.921 | 0.01151 | -0.013 | -80.044
-9.5 | -0.878 | 0.01094 | -0.015 | -80.206
-9 | -0.831 | 0.01047 | -0.017 | -79.355
-8.5 | -0.781 | 0.00983 | -0.018 | -79.486
-8 | -0.729 | 0.00938 | -0.02 | -77.679
-7.5 | -0.674 | 0.00905 | -0.022 | -74.496
-7 | -0.618 | 0.00853 | -0.023 | -72.405
-6.5 | -0.559 | 0.00824 | -0.025 | -67.867
-6 | -0.5 | 0.00783 | -0.027 | -63.78
-5.5 | -0.439 | 0.0079 | -0.028 | -55.535
-5 | -0.377 | 0.00767 | -0.03 | -49.132
-4.5 | -0.314 | 0.00744 | -0.032 | -42.183
-4 | -0.25 | 0.00752 | -0.033 | -33.267
-3.5 | -0.186 | 0.00736 | -0.035 | -25.288
-3 | -0.122 | 0.00696 | -0.037 | -17.515
-2.5 | -0.057 | 0.00673 | -0.038 | -8.52
-2 | 0.007 | 0.0064 | -0.04 | 1.17
-1.5 | 0.073 | 0.00616 | -0.042 | 11.802
-1 | 0.138 | 0.00576 | -0.044 | 23.972
-0.5 | 0.204 | 0.0053 | -0.045 | 38.437
0 | 0.267 | 0.00444 | -0.047 | 60.152
0.5 | 0.332 | 0.00458 | -0.049 | 72.503
1 | 0.397 | 0.00471 | -0.051 | 84.234
1.5 | 0.461 | 0.005 | -0.052 | 92.233
2 | 0.525 | 0.0058 | -0.054 | 90.559
2.5 | 0.589 | 0.00615 | -0.056 | 95.755
3 | 0.653 | 0.00688 | -0.057 | 94.89
3.5 | 0.713 | 0.00743 | -0.059 | 95.866
4 | 0.775 | 0.00793 | -0.061 | 97.716
4.5 | 0.836 | 0.00854 | -0.062 | 97.911
5 | 0.897 | 0.00935 | -0.064 | 95.947
5.5 | 0.957 | 0.00984 | -0.066 | 97.252
6 | 1.016 | 0.01083 | -0.067 | 93.869
6.5 | 1.075 | 0.0114 | -0.069 | 94.261
7 | 1.132 | 0.01197 | -0.071 | 94.57
7.5 | 1.186 | 0.01268 | -0.072 | 93.532
8 | 1.237 | 0.01299 | -0.074 | 95.176
8.5 | 1.285 | 0.01348 | -0.075 | 95.333
9 | 1.331 | 0.01406 | -0.077 | 94.655
9.5 | 1.373 | 0.01462 | -0.079 | 93.854
10 | 1.41 | 0.01586 | -0.08 | 88.922
10.5 | 1.444 | 0.01656 | -0.082 | 87.178
11 | 1.473 | 0.01733 | -0.083 | 84.975
11.5 | 1.497 | 0.01812 | -0.085 | 82.586
12 | 1.515 | 0.01907 | -0.086 | 79.443
12.5 | 1.528 | 0.01999 | -0.088 | 76.439
13 | 1.534 | 0.02095 | -0.089 | 73.231
13.5 | 1.534 | 0.02214 | -0.09 | 69.294
14 | 1.527 | 0.02339 | -0.092 | 65.278
14.5 | 1.514 | 0.02465 | -0.093 | 61.417
15 | 1.494 | 0.02619 | -0.094 | 57.036
15.5 | 1.467 | 0.02769 | -0.096 | 52.959
16 | 1.431 | 0.02947 | -0.097 | 48.569
16.5 | 1.383 | 0.0314 | -0.098 | 44.062
17 | 1.329 | 0.03352 | -0.099 | 39.652
17.5 | 1.268 | 0.03607 | -0.1 | 35.154
18 | 1.201 | 0.03915 | -0.101 | 30.68

## 110. Re 10M Mach 0.25 (2)
BIGFOIL.COM POLAR EXPORT
NACA67-320 a=0.5
NACA67-320 a=0.5 |  |  |  | Cl Max: | 1.368 | at alpha= | 20 | deg
XFOIL ncrit=9 |  |  |  | L/D Max: | 122.804 | at alpha= | 1 | deg
Re: | 10000000 |  |  | Cd Min: | 0.05502 | at alpha= | 20 | deg
Mach: | 0.25 |  |  | Cl=0 at alpha= | -4.5171 | deg
|  |  |  | @ Cl=0.1, Cd= | 0.0062899
|  |  |  | @ Cl=0.4, Cd= | 0.0040191
|  |  |  | @ Cl=0.6, Cd= | 0.014074
alpha (deg) | Cl | Cd | Cm | Cl/Cd
-20 | -1.2599 | 0.03329 | -0.1523 | -37.8462
-19.5 | -1.2384 | 0.03086 | -0.1502 | -40.1296
-19 | -1.2232 | 0.02822 | -0.1473 | -43.3451
-18.5 | -1.1947 | 0.02646 | -0.1451 | -45.1512
-18 | -1.1737 | 0.02442 | -0.1419 | -48.0631
-17.5 | -1.1448 | 0.02287 | -0.1392 | -50.0568
-17 | -1.1113 | 0.02154 | -0.1368 | -51.5924
-16.5 | -1.0816 | 0.02012 | -0.1338 | -53.7575
-16 | -1.0436 | 0.01907 | -0.1316 | -54.7247
-15.5 | -1.0076 | 0.01803 | -0.1292 | -55.8846
-15 | -0.9685 | 0.01709 | -0.127 | -56.6706
-14.5 | -0.9294 | 0.0162 | -0.1247 | -57.3704
-14 | -0.8905 | 0.01533 | -0.1224 | -58.0887
-13.5 | -0.848 | 0.0146 | -0.1205 | -58.0822
-13 | -0.8055 | 0.01391 | -0.1186 | -57.908
-12.5 | -0.7629 | 0.01325 | -0.1167 | -57.5774
-12 | -0.7174 | 0.01268 | -0.1152 | -56.5773
-11.5 | -0.6711 | 0.01218 | -0.1138 | -55.0985
-11 | -0.6259 | 0.01168 | -0.1122 | -53.5873
-10.5 | -0.581 | 0.01115 | -0.1106 | -52.1076
-10 | -0.5338 | 0.01071 | -0.1094 | -49.8413
-9.5 | -0.4875 | 0.01026 | -0.108 | -47.5146
-9 | -0.4416 | 0.00984 | -0.1065 | -44.878
-8.5 | -0.3933 | 0.00946 | -0.1055 | -41.5751
-8 | -0.3433 | 0.00914 | -0.1047 | -37.5602
-7.5 | -0.2936 | 0.00882 | -0.1039 | -33.288
-7 | -0.2436 | 0.00852 | -0.1032 | -28.5915
-6.5 | -0.1948 | 0.00821 | -0.1023 | -23.7272
-6 | -0.1449 | 0.00791 | -0.1015 | -18.3186
-5.5 | -0.094 | 0.00766 | -0.101 | -12.2715
-5 | -0.0451 | 0.00737 | -0.1 | -6.1194
-4.5 | 0.0016 | 0.00707 | -0.0986 | 0.22631
-4 | 0.0462 | 0.00674 | -0.0969 | 6.8546
-3.5 | 0.0886 | 0.00639 | -0.0946 | 13.8654
-3 | 0.1296 | 0.00603 | -0.0921 | 21.4925
-2.5 | 0.1697 | 0.00565 | -0.0894 | 30.0354
-2 | 0.2051 | 0.00524 | -0.0856 | 39.1412
-1.5 | 0.2365 | 0.00483 | -0.081 | 48.9648
-1 | 0.246 | 0.00433 | -0.0715 | 56.8129
-0.5 | 0.2491 | 0.00388 | -0.0603 | 64.201
0 | 0.2544 | 0.00276 | -0.05 | 92.1739
0.5 | 0.3118 | 0.00281 | -0.0505 | 110.9609
1 | 0.3635 | 0.00296 | -0.0499 | 122.8041
1.5 | 0.4015 | 0.00327 | -0.0462 | 122.7829
2 | 0.3964 | 0.00369 | -0.0331 | 107.4255
2.5 | 0.4034 | 0.00433 | -0.0231 | 93.164
3 | 0.418 | 0.00503 | -0.015 | 83.1014
3.5 | 0.4139 | 0.00615 | -0.0035 | 67.3008
4.5 | 0.4101 | 0.00879 | 0.0174 | 46.6553
5 | 0.4311 | 0.00978 | 0.0231 | 44.0798
5.5 | 0.4626 | 0.01056 | 0.0269 | 43.8068
6 | 0.4924 | 0.01139 | 0.0309 | 43.2309
6.5 | 0.5226 | 0.01228 | 0.0347 | 42.557
7 | 0.5577 | 0.01304 | 0.0376 | 42.7684
7.5 | 0.5932 | 0.01384 | 0.0403 | 42.8613
8 | 0.6228 | 0.01486 | 0.044 | 41.9112
8.5 | 0.6619 | 0.0156 | 0.046 | 42.4295
9 | 0.699 | 0.01645 | 0.0483 | 42.4924
9.5 | 0.7393 | 0.01723 | 0.05 | 42.9077
10 | 0.7799 | 0.01802 | 0.0516 | 43.2797
10.5 | 0.8216 | 0.01879 | 0.053 | 43.7254
11 | 0.8574 | 0.01982 | 0.0552 | 43.2593
11.5 | 0.8989 | 0.02066 | 0.0565 | 43.5092
12 | 0.9403 | 0.02153 | 0.0578 | 43.6739
12.5 | 0.9759 | 0.02268 | 0.0598 | 43.0291
13 | 1.0142 | 0.02373 | 0.0614 | 42.7391
13.5 | 1.0497 | 0.02496 | 0.0632 | 42.0553
14 | 1.0748 | 0.02669 | 0.0663 | 40.2698
14.5 | 1.1079 | 0.02811 | 0.0682 | 39.413
15 | 1.1397 | 0.02964 | 0.0701 | 38.4514
15.5 | 1.1714 | 0.03125 | 0.072 | 37.4848
16 | 1.198 | 0.03321 | 0.0742 | 36.0735
16.5 | 1.2265 | 0.03515 | 0.076 | 34.8933
17 | 1.2539 | 0.03723 | 0.0777 | 33.6798
17.5 | 1.2797 | 0.03947 | 0.0794 | 32.4221
18 | 1.2973 | 0.04232 | 0.0815 | 30.6545
18.5 | 1.3198 | 0.04497 | 0.0829 | 29.3485
19 | 1.3365 | 0.04817 | 0.0844 | 27.7455
19.5 | 1.3536 | 0.05142 | 0.0856 | 26.3244
20 | 1.368 | 0.05502 | 0.0865 | 24.8637

## 111. Re 10M Mach 0.50 (1)
BIGFOIL.COM POLAR EXPORT
NACA67-320 a=0.5
NACA67-320 a=0.5 |  |  |  | Cl Max: | 1.354 | at alpha= | 9 | deg
JavaFoil+Calcfoil stall+Eppler ext transition |  |  |  | L/D Max: | 98.512 | at alpha= | 2.5 | deg
Re: | 10000000 |  |  | Cd Min: | 0.00477 | at alpha= | 0 | deg
Mach: | 0.5 |  |  | Cl=0 at alpha= | -2.0556 | deg
|  |  |  | @ Cl=0.1, Cd= | 0.0066551
|  |  |  | @ Cl=0.4, Cd= | 0.0050192
|  |  |  | @ Cl=0.6, Cd= | 0.0062972
alpha (deg) | Cl | Cd | Cm | Cl/Cd
-20 | -1.033 | 0.15992 | 0.012 | -6.458
-19.5 | -1.006 | 0.15071 | 0.011 | -6.677
-19 | -0.983 | 0.1364 | 0.01 | -7.209
-18.5 | -0.954 | 0.12974 | 0.009 | -7.354
-18 | -0.918 | 0.1329 | 0.008 | -6.907
-17.5 | -0.887 | 0.12808 | 0.006 | -6.923
-17 | -0.858 | 0.12424 | 0.005 | -6.91
-16.5 | -0.835 | 0.12036 | 0.005 | -6.937
-16 | -0.805 | 0.11448 | 0.004 | -7.033
-15.5 | -0.774 | 0.10853 | 0.003 | -7.134
-15 | -0.745 | 0.10375 | 0.002 | -7.18
-14.5 | -0.716 | 0.09844 | 0.001 | -7.278
-14 | -0.688 | 0.10298 | 0 | -6.684
-13.5 | -0.659 | 0.09673 | -0.001 | -6.811
-13 | -0.631 | 0.08875 | -0.002 | -7.106
-12.5 | -0.603 | 0.08154 | -0.003 | -7.393
-12 | -0.583 | 0.06839 | -0.005 | -8.525
-11.5 | -0.543 | 0.08334 | -0.005 | -6.517
-11 | -0.515 | 0.07461 | -0.006 | -6.905
-10.5 | -0.487 | 0.07251 | -0.007 | -6.711
-10 | -0.464 | 0.06024 | -0.009 | -7.703
-9.5 | -0.516 | 0.01549 | -0.016 | -33.33
-9 | -0.768 | 0.01375 | -0.018 | -55.881
-8.5 | -0.778 | 0.0126 | -0.02 | -61.747
-8 | -0.755 | 0.01166 | -0.022 | -64.72
-7.5 | -0.715 | 0.01104 | -0.024 | -64.752
-7 | -0.665 | 0.01003 | -0.026 | -66.366
-6.5 | -0.609 | 0.00963 | -0.028 | -63.271
-6 | -0.548 | 0.00926 | -0.029 | -59.186
-5.5 | -0.483 | 0.00891 | -0.031 | -54.238
-5 | -0.417 | 0.00859 | -0.033 | -48.525
-4.5 | -0.348 | 0.00831 | -0.035 | -41.81
-4 | -0.277 | 0.0083 | -0.037 | -33.421
-3.5 | -0.207 | 0.00817 | -0.039 | -25.31
-3 | -0.135 | 0.00798 | -0.041 | -16.975
-2.5 | -0.064 | 0.00749 | -0.043 | -8.508
-2 | 0.008 | 0.00707 | -0.044 | 1.179
-1.5 | 0.081 | 0.00678 | -0.046 | 11.942
-1 | 0.154 | 0.0063 | -0.048 | 24.402
-0.5 | 0.227 | 0.00578 | -0.05 | 39.219
0 | 0.298 | 0.00477 | -0.052 | 62.407
0.5 | 0.37 | 0.00494 | -0.054 | 74.856
1 | 0.442 | 0.00513 | -0.056 | 86.081
1.5 | 0.513 | 0.00545 | -0.058 | 94.139
2 | 0.585 | 0.0062 | -0.06 | 94.266
2.5 | 0.656 | 0.00666 | -0.062 | 98.512
3 | 0.727 | 0.00763 | -0.064 | 95.316
3.5 | 0.792 | 0.00848 | -0.066 | 93.453
4 | 0.861 | 0.00913 | -0.067 | 94.279
4.5 | 0.928 | 0.0101 | -0.069 | 91.881
5 | 0.994 | 0.01098 | -0.071 | 90.516
5.5 | 1.059 | 0.01229 | -0.073 | 86.155
6 | 1.121 | 0.01313 | -0.075 | 85.403
6.5 | 1.181 | 0.01394 | -0.077 | 84.742
7 | 1.239 | 0.0147 | -0.079 | 84.264
7.5 | 1.286 | 0.01549 | -0.08 | 83.043
8 | 1.325 | 0.01633 | -0.082 | 81.135
8.5 | 1.35 | 0.01795 | -0.084 | 75.216
9 | 1.354 | 0.0192 | -0.086 | 70.512
9.5 | 1.319 | 0.02052 | -0.087 | 64.266
10 | 1.171 | 0.02235 | -0.089 | 52.386
10.5 | 0.861 | 0.02424 | -0.091 | 35.536
11 | 0.767 | 0.0698 | -0.065 | 10.986
11.5 | 0.927 | 0.02606 | -0.094 | 35.56
12 | 0.957 | 0.02886 | -0.095 | 33.15
12.5 | 0.868 | 0.07195 | -0.074 | 12.07
13 | 1.023 | 0.02974 | -0.098 | 34.387
13.5 | 0.924 | 0.07778 | -0.076 | 11.88
14 | 1.076 | 0.03865 | -0.1 | 27.847

## 112. Re 10M Mach 0.50 (2)
BIGFOIL.COM POLAR EXPORT
NACA67-320 a=0.5
NACA67-320 a=0.5 |  |  |  | Cl Max: | 1.1765 | at alpha= | 15.5 | deg
XFOIL ncrit=9 |  |  |  | L/D Max: | 124.771 | at alpha= | 1 | deg
Re: | 10000000 |  |  | Cd Min: | 0.04826 | at alpha= | 15.5 | deg
Mach: | 0.5 |  |  | Cl=0 at alpha= | -99 | deg
|  |  |  | @ Cl=0.1, Cd= | 0.00292
|  |  |  | @ Cl=0.4, Cd= | 0.0076844
|  |  |  | @ Cl=0.6, Cd= | 0.019449
alpha (deg) | Cl | Cd | Cm | Cl/Cd
0 | 0.283 | 0.00292 | -0.0552 | 96.9178
0.5 | 0.3444 | 0.00297 | -0.0549 | 115.9596
1 | 0.3818 | 0.00306 | -0.0492 | 124.7712
1.5 | 0.3808 | 0.00363 | -0.0356 | 104.9036
2 | 0.3927 | 0.00426 | -0.0251 | 92.1831
2.5 | 0.3981 | 0.00518 | -0.0137 | 76.8533
3 | 0.3974 | 0.00634 | -0.0014 | 62.6814
3.5 | 0.399 | 0.00763 | 0.01 | 52.2936
4 | 0.4185 | 0.00869 | 0.0178 | 48.1588
5 | 0.4165 | 0.01192 | 0.0397 | 34.9413
5.5 | 0.439 | 0.01314 | 0.0462 | 33.4094
6 | 0.463 | 0.01446 | 0.0523 | 32.0194
6.5 | 0.4965 | 0.01556 | 0.0567 | 31.9087
7 | 0.5283 | 0.01681 | 0.0612 | 31.4277
7.5 | 0.5686 | 0.01785 | 0.0645 | 31.8543
8 | 0.5964 | 0.01935 | 0.0694 | 30.8217
8.5 | 0.6378 | 0.02049 | 0.0724 | 31.1274
9 | 0.6819 | 0.02158 | 0.0751 | 31.5987
9.5 | 0.7247 | 0.02283 | 0.0779 | 31.7433
10 | 0.7706 | 0.02398 | 0.0803 | 32.1351
10.5 | 0.8147 | 0.02531 | 0.083 | 32.1889
11 | 0.8588 | 0.02669 | 0.0857 | 32.1768
11.5 | 0.902 | 0.02821 | 0.0885 | 31.9745
12 | 0.9462 | 0.02974 | 0.0913 | 31.8157
12.5 | 0.9874 | 0.03154 | 0.0943 | 31.3063
13 | 1.0177 | 0.03395 | 0.0981 | 29.9764
13.5 | 1.0563 | 0.0361 | 0.1012 | 29.2604
14 | 1.0919 | 0.03854 | 0.1045 | 28.3316
14.5 | 1.1272 | 0.04119 | 0.1077 | 27.3659
15 | 1.1547 | 0.04444 | 0.1112 | 25.9833
15.5 | 1.1765 | 0.04826 | 0.1147 | 24.3784

## 113. Re 12M Mach 0.00 (1)
BIGFOIL.COM POLAR EXPORT
NACA67-320 a=0.5
NACA67-320 a=0.5 |  |  |  | Cl Max: | 1.631 | at alpha= | 15.5 | deg
JavaFoil+Calcfoil stall+Eppler ext transition |  |  |  | L/D Max: | 101.873 | at alpha= | 9 | deg
Re: | 12000000 |  |  | Cd Min: | 0.00495 | at alpha= | 1 | deg
Mach: | 0 |  |  | Cl=0 at alpha= | -2.0556 | deg
|  |  |  | @ Cl=0.1, Cd= | 0.0060479
|  |  |  | @ Cl=0.4, Cd= | 0.0050846
|  |  |  | @ Cl=0.6, Cd= | 0.0065511
alpha (deg) | Cl | Cd | Cm | Cl/Cd
-20 | -1.075 | 0.13296 | 0.011 | -8.082
-19.5 | -1.085 | 0.12388 | 0.011 | -8.757
-19 | -1.095 | 0.11415 | 0.01 | -9.589
-18.5 | -1.255 | 0.02738 | 0.012 | -45.843
-18 | -1.261 | 0.02511 | 0.011 | -50.209
-17.5 | -1.262 | 0.02355 | 0.009 | -53.583
-17 | -1.263 | 0.02163 | 0.008 | -58.362
-16.5 | -1.259 | 0.02011 | 0.007 | -62.598
-16 | -1.253 | 0.01871 | 0.005 | -66.958
-15.5 | -1.243 | 0.01741 | 0.004 | -71.374
-15 | -1.228 | 0.01682 | 0.002 | -73.001
-14.5 | -1.211 | 0.01587 | 0.001 | -76.295
-14 | -1.19 | 0.01508 | -0.001 | -78.927
-13.5 | -1.166 | 0.01419 | -0.002 | -82.189
-13 | -1.139 | 0.0135 | -0.004 | -84.404
-12.5 | -1.109 | 0.01287 | -0.005 | -86.143
-12 | -1.075 | 0.01234 | -0.007 | -87.173
-11.5 | -1.039 | 0.01181 | -0.008 | -87.99
-11 | -1 | 0.01132 | -0.01 | -88.305
-10.5 | -0.958 | 0.01092 | -0.011 | -87.73
-10 | -0.913 | 0.01045 | -0.013 | -87.398
-9.5 | -0.866 | 0.00998 | -0.014 | -86.797
-9 | -0.817 | 0.00962 | -0.016 | -84.921
-8.5 | -0.766 | 0.00904 | -0.018 | -84.718
-8 | -0.713 | 0.00869 | -0.019 | -82.073
-7.5 | -0.658 | 0.00845 | -0.021 | -77.954
-7 | -0.602 | 0.00821 | -0.023 | -73.305
-6.5 | -0.545 | 0.00796 | -0.024 | -68.432
-6 | -0.486 | 0.00752 | -0.026 | -64.676
-5.5 | -0.426 | 0.00729 | -0.027 | -58.522
-5 | -0.366 | 0.00748 | -0.029 | -48.926
-4.5 | -0.305 | 0.00737 | -0.031 | -41.311
-4 | -0.243 | 0.00729 | -0.032 | -33.309
-3.5 | -0.181 | 0.00718 | -0.034 | -25.184
-3 | -0.118 | 0.00678 | -0.036 | -17.445
-2.5 | -0.056 | 0.00667 | -0.037 | -8.34
-2 | 0.007 | 0.00637 | -0.039 | 1.14
-1.5 | 0.071 | 0.00614 | -0.041 | 11.476
-1 | 0.134 | 0.00594 | -0.042 | 22.513
-0.5 | 0.197 | 0.00563 | -0.044 | 35.045
0 | 0.259 | 0.00562 | -0.046 | 46.081
0.5 | 0.322 | 0.0054 | -0.047 | 59.605
1 | 0.384 | 0.00495 | -0.049 | 77.659
1.5 | 0.447 | 0.00548 | -0.051 | 81.515
2 | 0.509 | 0.00573 | -0.052 | 88.761
2.5 | 0.571 | 0.00635 | -0.054 | 89.869
3 | 0.633 | 0.00678 | -0.056 | 93.427
3.5 | 0.691 | 0.00723 | -0.057 | 95.661
4 | 0.752 | 0.00767 | -0.059 | 98.061
4.5 | 0.812 | 0.00825 | -0.061 | 98.375
5 | 0.871 | 0.0088 | -0.062 | 99.001
5.5 | 0.93 | 0.00918 | -0.064 | 101.332
6 | 0.988 | 0.01005 | -0.065 | 98.335
6.5 | 1.045 | 0.01056 | -0.067 | 98.956
7 | 1.101 | 0.01104 | -0.068 | 99.729
7.5 | 1.155 | 0.01145 | -0.07 | 100.846
8 | 1.206 | 0.01189 | -0.072 | 101.461
8.5 | 1.256 | 0.01235 | -0.073 | 101.723
9 | 1.303 | 0.01279 | -0.075 | 101.873
9.5 | 1.348 | 0.01329 | -0.076 | 101.439
10 | 1.39 | 0.01428 | -0.078 | 97.385
10.5 | 1.43 | 0.01489 | -0.079 | 96.024
11 | 1.466 | 0.0155 | -0.081 | 94.575
11.5 | 1.499 | 0.01618 | -0.082 | 92.612
12 | 1.528 | 0.01691 | -0.084 | 90.379
12.5 | 1.554 | 0.01763 | -0.085 | 88.147
13 | 1.576 | 0.01837 | -0.086 | 85.802
13.5 | 1.595 | 0.01934 | -0.088 | 82.449
14 | 1.61 | 0.02013 | -0.089 | 79.967
14.5 | 1.621 | 0.02109 | -0.09 | 76.828
15 | 1.628 | 0.02203 | -0.092 | 73.872
15.5 | 1.631 | 0.02313 | -0.093 | 70.525
16 | 1.629 | 0.0242 | -0.094 | 67.347
16.5 | 1.621 | 0.02543 | -0.096 | 63.762
17 | 1.609 | 0.02646 | -0.097 | 60.802
17.5 | 1.593 | 0.028 | -0.098 | 56.894
18 | 1.574 | 0.0295 | -0.099 | 53.35
18.5 | 1.551 | 0.03132 | -0.1 | 49.542
19 | 1.527 | 0.03273 | -0.101 | 46.653
19.5 | 1.5 | 0.03461 | -0.102 | 43.352
20 | 1.471 | 0.03649 | -0.103 | 40.311

## 114. Re 12M Mach 0.00 (2)
BIGFOIL.COM POLAR EXPORT
NACA67-320 a=0.5
NACA67-320 a=0.5 |  |  |  | Cl Max: | 1.403 | at alpha= | 20 | deg
XFOIL ncrit=9 |  |  |  | L/D Max: | 111.672 | at alpha= | 1 | deg
Re: | 12000000 |  |  | Cd Min: | 0.04351 | at alpha= | 20 | deg
Mach: | 0 |  |  | Cl=0 at alpha= | -4.1749 | deg
|  |  |  | @ Cl=0.1, Cd= | 0.0056242
|  |  |  | @ Cl=0.4, Cd= | 0.0077319
|  |  |  | @ Cl=0.6, Cd= | 0.012417
alpha (deg) | Cl | Cd | Cm | Cl/Cd
-20 | -1.3008 | 0.02426 | -0.1234 | -53.6191
-19.5 | -1.2746 | 0.02288 | -0.1216 | -55.708
-19 | -1.2444 | 0.02172 | -0.1202 | -57.2928
-18.5 | -1.2157 | 0.02056 | -0.1183 | -59.1294
-18 | -1.1829 | 0.01956 | -0.1169 | -60.4755
-17.5 | -1.1502 | 0.01859 | -0.1153 | -61.872
-17 | -1.1156 | 0.01771 | -0.1138 | -62.9927
-16.5 | -1.0791 | 0.01692 | -0.1125 | -63.7766
-15.5 | -1.0041 | 0.01548 | -0.1099 | -64.8643
-15 | -0.9656 | 0.0148 | -0.1086 | -65.2432
-14.5 | -0.9289 | 0.01409 | -0.1069 | -65.9262
-14 | -0.8878 | 0.01351 | -0.1059 | -65.7143
-13.5 | -0.8466 | 0.01294 | -0.1048 | -65.425
-13 | -0.8068 | 0.01236 | -0.1033 | -65.2751
-12.5 | -0.7643 | 0.01189 | -0.1023 | -64.2809
-12 | -0.7203 | 0.01145 | -0.1014 | -62.9083
-11.5 | -0.6761 | 0.01103 | -0.1006 | -61.2965
-11 | -0.6335 | 0.01059 | -0.0993 | -59.8206
-10.5 | -0.5903 | 0.01016 | -0.0982 | -58.1004
-10 | -0.5455 | 0.00976 | -0.0973 | -55.8914
-9.5 | -0.5001 | 0.00937 | -0.0964 | -53.3725
-9 | -0.4544 | 0.00901 | -0.0956 | -50.4329
-8.5 | -0.4088 | 0.00868 | -0.0947 | -47.0968
-8 | -0.3607 | 0.00839 | -0.0942 | -42.9917
-7.5 | -0.3128 | 0.0081 | -0.0937 | -38.6173
-7 | -0.2645 | 0.00783 | -0.0932 | -33.7803
-6.5 | -0.2172 | 0.00756 | -0.0924 | -28.7302
-6 | -0.1697 | 0.0073 | -0.0917 | -23.2466
-5.5 | -0.1211 | 0.00707 | -0.0912 | -17.1287
-5 | -0.0743 | 0.00682 | -0.0903 | -10.8944
-4.5 | -0.0288 | 0.00657 | -0.0891 | -4.3836
-4 | 0.0155 | 0.00629 | -0.0876 | 2.4642
-3.5 | 0.0567 | 0.00594 | -0.0855 | 9.5455
-3 | 0.0993 | 0.00563 | -0.0837 | 17.6377
-2.5 | 0.139 | 0.0053 | -0.0812 | 26.2264
-2 | 0.1758 | 0.00495 | -0.078 | 35.5152
-1.5 | 0.2095 | 0.00465 | -0.0742 | 45.0538
-0.5 | 0.2487 | 0.004 | -0.0599 | 62.175
0 | 0.269 | 0.00338 | -0.0532 | 79.5858
0.5 | 0.2963 | 0.0028 | -0.0479 | 105.8214
1 | 0.3406 | 0.00305 | -0.0461 | 111.6721
1.5 | 0.3693 | 0.00341 | -0.0409 | 108.2991
2 | 0.366 | 0.00389 | -0.0286 | 94.0874
2.5 | 0.3792 | 0.00444 | -0.0204 | 85.4054
3 | 0.3983 | 0.00501 | -0.0137 | 79.501
3.5 | 0.3959 | 0.00608 | -0.0029 | 65.1151
4 | 0.3963 | 0.00724 | 0.007 | 54.7376
4.5 | 0.4048 | 0.00837 | 0.015 | 48.3632
5 | 0.4349 | 0.00908 | 0.0187 | 47.8965
5.5 | 0.4682 | 0.00975 | 0.0219 | 48.0205
6 | 0.5025 | 0.01041 | 0.0247 | 48.2709
6.5 | 0.5353 | 0.01115 | 0.0277 | 48.009
7 | 0.5687 | 0.01187 | 0.0306 | 47.9107
7.5 | 0.6059 | 0.01252 | 0.0327 | 48.3946
8 | 0.6357 | 0.01341 | 0.036 | 47.4049
8.5 | 0.6762 | 0.01399 | 0.0374 | 48.3345
9 | 0.7121 | 0.01475 | 0.0395 | 48.278
9.5 | 0.7505 | 0.01544 | 0.0411 | 48.6075
10 | 0.7904 | 0.01609 | 0.0424 | 49.1237
10.5 | 0.8318 | 0.01671 | 0.0434 | 49.7786
11 | 0.867 | 0.01759 | 0.0452 | 49.2894
11.5 | 0.9066 | 0.0183 | 0.0463 | 49.541
12 | 0.9462 | 0.01904 | 0.0474 | 49.6954
12.5 | 0.9847 | 0.01984 | 0.0485 | 49.6321
13 | 1.0188 | 0.02085 | 0.0502 | 48.8633
13.5 | 1.0563 | 0.02173 | 0.0513 | 48.6102
14 | 1.0871 | 0.02293 | 0.0532 | 47.4095
14.5 | 1.1179 | 0.02415 | 0.055 | 46.2899
15 | 1.149 | 0.02538 | 0.0566 | 45.2719
15.5 | 1.1793 | 0.02671 | 0.0582 | 44.152
16 | 1.2063 | 0.02821 | 0.0601 | 42.7614
16.5 | 1.2363 | 0.02964 | 0.0614 | 41.7105
17 | 1.2655 | 0.03116 | 0.0627 | 40.613
18 | 1.315 | 0.0348 | 0.0657 | 37.7874
18.5 | 1.3398 | 0.0367 | 0.067 | 36.5068
19 | 1.3621 | 0.03885 | 0.0682 | 35.0605
19.5 | 1.385 | 0.04097 | 0.0693 | 33.8052
20 | 1.403 | 0.04351 | 0.0705 | 32.2455

## 115. Re 12M Mach 0.10 (1)
BIGFOIL.COM POLAR EXPORT
NACA67-320 a=0.5
NACA67-320 a=0.5 |  |  |  | Cl Max: | 1.614 | at alpha= | 15 | deg
JavaFoil+Calcfoil stall+Eppler ext transition |  |  |  | L/D Max: | 101.381 | at alpha= | 9 | deg
Re: | 12000000 |  |  | Cd Min: | 0.00453 | at alpha= | 0.5 | deg
Mach: | 0.1 |  |  | Cl=0 at alpha= | -2.0556 | deg
|  |  |  | @ Cl=0.1, Cd= | 0.0060633
|  |  |  | @ Cl=0.4, Cd= | 0.0050756
|  |  |  | @ Cl=0.6, Cd= | 0.0065761
alpha (deg) | Cl | Cd | Cm | Cl/Cd
-20 | -1.028 | 0.14298 | 0.011 | -7.192
-19.5 | -1.044 | 0.13047 | 0.01 | -8.002
-19 | -1.055 | 0.12158 | 0.01 | -8.68
-18.5 | -1.218 | 0.02937 | 0.012 | -41.472
-18 | -1.228 | 0.02661 | 0.011 | -46.143
-17.5 | -1.233 | 0.0248 | 0.009 | -49.722
-17 | -1.237 | 0.02261 | 0.008 | -54.712
-16.5 | -1.238 | 0.02083 | 0.007 | -59.404
-16 | -1.235 | 0.01912 | 0.005 | -64.57
-15.5 | -1.227 | 0.01807 | 0.004 | -67.902
-15 | -1.215 | 0.01721 | 0.002 | -70.605
-14.5 | -1.201 | 0.01627 | 0.001 | -73.804
-14 | -1.183 | 0.01507 | -0.001 | -78.471
-13.5 | -1.161 | 0.01443 | -0.002 | -80.461
-13 | -1.135 | 0.0137 | -0.004 | -82.897
-12.5 | -1.106 | 0.01309 | -0.005 | -84.556
-12 | -1.074 | 0.01254 | -0.007 | -85.629
-11.5 | -1.039 | 0.01194 | -0.008 | -86.995
-11 | -1 | 0.01142 | -0.01 | -87.571
-10.5 | -0.959 | 0.011 | -0.011 | -87.168
-10 | -0.915 | 0.01058 | -0.013 | -86.5
-9.5 | -0.868 | 0.01012 | -0.015 | -85.805
-9 | -0.82 | 0.00971 | -0.016 | -84.448
-8.5 | -0.769 | 0.00912 | -0.018 | -84.317
-8 | -0.716 | 0.0087 | -0.019 | -82.279
-7.5 | -0.661 | 0.0085 | -0.021 | -77.783
-7 | -0.605 | 0.00824 | -0.023 | -73.397
-6.5 | -0.547 | 0.00802 | -0.024 | -68.238
-6 | -0.488 | 0.00756 | -0.026 | -64.536
-5.5 | -0.428 | 0.00719 | -0.028 | -59.578
-5 | -0.368 | 0.00751 | -0.029 | -48.933
-4.5 | -0.306 | 0.00743 | -0.031 | -41.192
-4 | -0.244 | 0.00731 | -0.032 | -33.367
-3.5 | -0.182 | 0.00719 | -0.034 | -25.244
-3 | -0.119 | 0.00681 | -0.036 | -17.444
-2.5 | -0.056 | 0.00669 | -0.037 | -8.356
-2 | 0.007 | 0.00639 | -0.039 | 1.143
-1.5 | 0.071 | 0.00616 | -0.041 | 11.506
-1 | 0.134 | 0.00595 | -0.042 | 22.592
-0.5 | 0.198 | 0.00566 | -0.044 | 35.022
0 | 0.26 | 0.00564 | -0.046 | 46.185
0.5 | 0.323 | 0.00453 | -0.048 | 71.442
1 | 0.386 | 0.00496 | -0.049 | 77.808
1.5 | 0.449 | 0.00548 | -0.051 | 81.861
2 | 0.511 | 0.00576 | -0.053 | 88.799
2.5 | 0.574 | 0.0064 | -0.054 | 89.646
3 | 0.636 | 0.00682 | -0.056 | 93.261
3.5 | 0.695 | 0.00725 | -0.058 | 95.76
4 | 0.756 | 0.00771 | -0.059 | 98.04
4.5 | 0.816 | 0.0083 | -0.061 | 98.259
5 | 0.875 | 0.00885 | -0.062 | 98.855
5.5 | 0.934 | 0.00923 | -0.064 | 101.205
6 | 0.992 | 0.01013 | -0.066 | 97.932
6.5 | 1.05 | 0.01063 | -0.067 | 98.784
7 | 1.106 | 0.01112 | -0.069 | 99.468
7.5 | 1.16 | 0.01156 | -0.07 | 100.345
8 | 1.211 | 0.01198 | -0.072 | 101.112
8.5 | 1.261 | 0.01246 | -0.073 | 101.185
9 | 1.308 | 0.0129 | -0.075 | 101.381
9.5 | 1.353 | 0.0134 | -0.077 | 100.929
10 | 1.394 | 0.01444 | -0.078 | 96.56
10.5 | 1.433 | 0.01506 | -0.08 | 95.138
11 | 1.468 | 0.01574 | -0.081 | 93.292
11.5 | 1.5 | 0.01638 | -0.082 | 91.575
12 | 1.528 | 0.01714 | -0.084 | 89.154
12.5 | 1.553 | 0.0179 | -0.085 | 86.728
13 | 1.573 | 0.01867 | -0.087 | 84.265
13.5 | 1.589 | 0.01969 | -0.088 | 80.742
14 | 1.602 | 0.02045 | -0.09 | 78.338
14.5 | 1.61 | 0.02147 | -0.091 | 74.998
15 | 1.614 | 0.02246 | -0.092 | 71.87
15.5 | 1.614 | 0.02359 | -0.094 | 68.439
16 | 1.609 | 0.02472 | -0.095 | 65.086
16.5 | 1.597 | 0.02597 | -0.096 | 61.484
17 | 1.58 | 0.02739 | -0.097 | 57.679
17.5 | 1.559 | 0.02877 | -0.098 | 54.208
18 | 1.536 | 0.03039 | -0.1 | 50.525
18.5 | 1.508 | 0.03221 | -0.101 | 46.837
19 | 1.479 | 0.03395 | -0.102 | 43.571
19.5 | 1.447 | 0.03575 | -0.103 | 40.482
20 | 1.413 | 0.03782 | -0.104 | 37.368

## 116. Re 12M Mach 0.10 (2)
BIGFOIL.COM POLAR EXPORT
NACA67-320 a=0.5
NACA67-320 a=0.5 |  |  |  | Cl Max: | 1.4015 | at alpha= | 20 | deg
XFOIL ncrit=9 |  |  |  | L/D Max: | 112.393 | at alpha= | 1 | deg
Re: | 12000000 |  |  | Cd Min: | 0.04487 | at alpha= | 20 | deg
Mach: | 0.1 |  |  | Cl=0 at alpha= | -4.2204 | deg
|  |  |  | @ Cl=0.1, Cd= | 0.0056867
|  |  |  | @ Cl=0.4, Cd= | 0.007816
|  |  |  | @ Cl=0.6, Cd= | 0.012622
alpha (deg) | Cl | Cd | Cm | Cl/Cd
-20 | -1.3027 | 0.02509 | -0.1275 | -51.9211
-19.5 | -1.2738 | 0.02373 | -0.1259 | -53.6789
-19 | -1.2469 | 0.02236 | -0.1239 | -55.7648
-18.5 | -1.2163 | 0.02119 | -0.1222 | -57.3997
-18 | -1.1864 | 0.02003 | -0.1202 | -59.2312
-17.5 | -1.1516 | 0.01907 | -0.1187 | -60.388
-17 | -1.1192 | 0.01807 | -0.1168 | -61.9369
-16.5 | -1.0823 | 0.01724 | -0.1154 | -62.7784
-16 | -1.0455 | 0.01645 | -0.1139 | -63.5562
-15.5 | -1.0073 | 0.01573 | -0.1125 | -64.0369
-15 | -0.9682 | 0.01503 | -0.1111 | -64.4178
-14.5 | -0.9297 | 0.01434 | -0.1096 | -64.8326
-14 | -0.8901 | 0.0137 | -0.1082 | -64.9708
-13.5 | -0.8483 | 0.01312 | -0.107 | -64.657
-13 | -0.807 | 0.01255 | -0.1056 | -64.3028
-12.5 | -0.7659 | 0.01202 | -0.1042 | -63.7188
-12 | -0.7217 | 0.01156 | -0.1033 | -62.4308
-11.5 | -0.6766 | 0.01115 | -0.1024 | -60.6816
-11 | -0.6325 | 0.01072 | -0.1013 | -59.0019
-10.5 | -0.5904 | 0.01025 | -0.0999 | -57.6
-10 | -0.5454 | 0.00985 | -0.0989 | -55.3706
-9.5 | -0.4996 | 0.00945 | -0.098 | -52.8677
-9 | -0.4528 | 0.0091 | -0.0972 | -49.7582
-8.5 | -0.4067 | 0.00876 | -0.0963 | -46.4269
-8 | -0.3594 | 0.00845 | -0.0956 | -42.5325
-7.5 | -0.3111 | 0.00816 | -0.095 | -38.125
-7 | -0.2623 | 0.00789 | -0.0945 | -33.2446
-6.5 | -0.2138 | 0.00763 | -0.094 | -28.021
-6 | -0.1672 | 0.00735 | -0.093 | -22.7483
-5.5 | -0.1183 | 0.00712 | -0.0925 | -16.6152
-5 | -0.0708 | 0.00687 | -0.0916 | -10.3057
-4.5 | -0.0246 | 0.00662 | -0.0905 | -3.716
-4 | 0.0194 | 0.00633 | -0.0889 | 3.0648
-3.5 | 0.0615 | 0.00598 | -0.0869 | 10.2843
-3 | 0.1035 | 0.00566 | -0.0849 | 18.2862
-2.5 | 0.1439 | 0.00533 | -0.0825 | 26.9981
-2 | 0.1809 | 0.00498 | -0.0793 | 36.3253
-1.5 | 0.2148 | 0.00467 | -0.0754 | 45.9957
-1 | 0.2366 | 0.00438 | -0.0688 | 54.0183
0 | 0.2697 | 0.00335 | -0.0533 | 80.5075
0.5 | 0.298 | 0.00281 | -0.0481 | 106.0498
1 | 0.3428 | 0.00305 | -0.0464 | 112.3934
1.5 | 0.3713 | 0.0034 | -0.0411 | 109.2059
2 | 0.3655 | 0.0039 | -0.0283 | 93.7179
2.5 | 0.3788 | 0.00447 | -0.02 | 84.7427
3.5 | 0.395 | 0.00614 | -0.0023 | 64.3322
4 | 0.3969 | 0.00727 | 0.0073 | 54.5942
4.5 | 0.4036 | 0.00845 | 0.0157 | 47.7633
5 | 0.433 | 0.00919 | 0.0197 | 47.1164
6 | 0.4993 | 0.01059 | 0.026 | 47.1483
7 | 0.5679 | 0.01201 | 0.0315 | 47.2856
7.5 | 0.6041 | 0.0127 | 0.0339 | 47.5669
8 | 0.6352 | 0.01356 | 0.037 | 46.8437
8.5 | 0.6757 | 0.01416 | 0.0385 | 47.7189
9 | 0.7101 | 0.01499 | 0.0409 | 47.3716
9.5 | 0.7502 | 0.01564 | 0.0423 | 47.9668
10 | 0.7907 | 0.01629 | 0.0436 | 48.539
10.5 | 0.8313 | 0.01696 | 0.0447 | 49.0153
11 | 0.8666 | 0.01786 | 0.0467 | 48.5218
11.5 | 0.9076 | 0.01855 | 0.0477 | 48.9272
12 | 0.9473 | 0.0193 | 0.0488 | 49.0829
12.5 | 0.9827 | 0.02027 | 0.0504 | 48.4805
13 | 1.0201 | 0.02117 | 0.0517 | 48.1861
13.5 | 1.0575 | 0.02209 | 0.0529 | 47.8723
14 | 1.0848 | 0.02349 | 0.0553 | 46.1814
14.5 | 1.1182 | 0.02462 | 0.0569 | 45.4184
15 | 1.1478 | 0.02599 | 0.0588 | 44.1631
15.5 | 1.1801 | 0.02726 | 0.0602 | 43.2905
16 | 1.2069 | 0.02883 | 0.0622 | 41.8626
16.5 | 1.2369 | 0.03032 | 0.0636 | 40.7949
17 | 1.2659 | 0.03189 | 0.0649 | 39.6958
18 | 1.3127 | 0.03587 | 0.0683 | 36.596
18.5 | 1.3408 | 0.03762 | 0.0693 | 35.6406
19 | 1.3617 | 0.03994 | 0.0707 | 34.0936
19.5 | 1.3815 | 0.04241 | 0.072 | 32.5749
20 | 1.4015 | 0.04487 | 0.073 | 31.2347

## 117. Re 12M Mach 0.25 (1)
BIGFOIL.COM POLAR EXPORT
NACA67-320 a=0.5
NACA67-320 a=0.5 |  |  |  | Cl Max: | 1.535 | at alpha= | 13 | deg
JavaFoil+Calcfoil stall+Eppler ext transition |  |  |  | L/D Max: | 99.377 | at alpha= | 5.5 | deg
Re: | 12000000 |  |  | Cd Min: | 0.00462 | at alpha= | 0.5 | deg
Mach: | 0.25 |  |  | Cl=0 at alpha= | -2.0547 | deg
|  |  |  | @ Cl=0.1, Cd= | 0.0061986
|  |  |  | @ Cl=0.4, Cd= | 0.0050763
|  |  |  | @ Cl=0.6, Cd= | 0.0066773
alpha (deg) | Cl | Cd | Cm | Cl/Cd
-19 | -0.756 | 0.15751 | 0.008 | -4.801
-18.5 | -0.792 | 0.1485 | 0.007 | -5.335
-18 | -0.825 | 0.13813 | 0.007 | -5.973
-17.5 | -0.883 | 0.09633 | 0.007 | -9.164
-17 | -0.922 | 0.08084 | 0.007 | -11.407
-16.5 | -0.973 | 0.05847 | 0.006 | -16.64
-16 | -1.071 | 0.0259 | 0.005 | -41.352
-15.5 | -1.092 | 0.02277 | 0.004 | -47.945
-15 | -1.106 | 0.02033 | 0.002 | -54.404
-14.5 | -1.112 | 0.01885 | 0.001 | -59.006
-14 | -1.113 | 0.01728 | -0.001 | -64.444
-13.5 | -1.108 | 0.01618 | -0.002 | -68.44
-13 | -1.096 | 0.01509 | -0.004 | -72.634
-12.5 | -1.079 | 0.01418 | -0.005 | -76.116
-12 | -1.057 | 0.01344 | -0.007 | -78.623
-11.5 | -1.03 | 0.01276 | -0.008 | -80.701
-11 | -0.998 | 0.01223 | -0.01 | -81.59
-10.5 | -0.962 | 0.01167 | -0.012 | -82.38
-10 | -0.922 | 0.01116 | -0.013 | -82.564
-9.5 | -0.878 | 0.01059 | -0.015 | -82.905
-9 | -0.831 | 0.01014 | -0.017 | -81.988
-8.5 | -0.782 | 0.00955 | -0.018 | -81.844
-8 | -0.729 | 0.00914 | -0.02 | -79.793
-7.5 | -0.675 | 0.00881 | -0.022 | -76.621
-7 | -0.618 | 0.0083 | -0.023 | -74.428
-6.5 | -0.56 | 0.00803 | -0.025 | -69.705
-6 | -0.5 | 0.00763 | -0.027 | -65.509
-5.5 | -0.439 | 0.00769 | -0.028 | -57.045
-5 | -0.377 | 0.00771 | -0.03 | -48.914
-4.5 | -0.314 | 0.00759 | -0.032 | -41.362
-4 | -0.25 | 0.00747 | -0.033 | -33.495
-3.5 | -0.186 | 0.00736 | -0.035 | -25.323
-3 | -0.122 | 0.00697 | -0.037 | -17.508
-2.5 | -0.057 | 0.00685 | -0.038 | -8.376
-2 | 0.007 | 0.00655 | -0.04 | 1.144
-1.5 | 0.073 | 0.00629 | -0.042 | 11.567
-1 | 0.138 | 0.00607 | -0.044 | 22.722
-0.5 | 0.203 | 0.00576 | -0.045 | 35.3
0 | 0.267 | 0.00576 | -0.047 | 46.424
0.5 | 0.332 | 0.00462 | -0.049 | 71.893
1 | 0.396 | 0.00504 | -0.051 | 78.651
1.5 | 0.461 | 0.00563 | -0.052 | 81.811
2 | 0.525 | 0.00594 | -0.054 | 88.368
2.5 | 0.589 | 0.0066 | -0.056 | 89.24
3 | 0.653 | 0.00705 | -0.057 | 92.635
3.5 | 0.713 | 0.00751 | -0.059 | 94.97
4 | 0.775 | 0.008 | -0.061 | 96.881
4.5 | 0.837 | 0.00866 | -0.062 | 96.577
5 | 0.898 | 0.0092 | -0.064 | 97.541
5.5 | 0.958 | 0.00964 | -0.066 | 99.377
6 | 1.017 | 0.01066 | -0.067 | 95.412
6.5 | 1.075 | 0.01114 | -0.069 | 96.553
7 | 1.132 | 0.01162 | -0.071 | 97.437
7.5 | 1.186 | 0.01227 | -0.072 | 96.641
8 | 1.237 | 0.01262 | -0.074 | 98.047
8.5 | 1.286 | 0.0131 | -0.075 | 98.188
9 | 1.331 | 0.01359 | -0.077 | 97.966
9.5 | 1.373 | 0.01472 | -0.079 | 93.312
10 | 1.411 | 0.01539 | -0.08 | 91.686
10.5 | 1.445 | 0.01605 | -0.082 | 90.001
11 | 1.474 | 0.01684 | -0.083 | 87.518
11.5 | 1.498 | 0.01764 | -0.085 | 84.89
12 | 1.516 | 0.01847 | -0.086 | 82.083
12.5 | 1.529 | 0.01935 | -0.088 | 79.002
13 | 1.535 | 0.02038 | -0.089 | 75.323
13.5 | 1.535 | 0.02153 | -0.09 | 71.311
14 | 1.528 | 0.02263 | -0.092 | 67.525
14.5 | 1.515 | 0.02394 | -0.093 | 63.265
15 | 1.495 | 0.02529 | -0.094 | 59.111
15.5 | 1.468 | 0.02676 | -0.096 | 54.845
16 | 1.432 | 0.02844 | -0.097 | 50.362
16.5 | 1.385 | 0.03025 | -0.098 | 45.769
17 | 1.33 | 0.03232 | -0.099 | 41.158
17.5 | 1.27 | 0.03473 | -0.1 | 36.558
18 | 1.203 | 0.03753 | -0.101 | 32.045

## 118. Re 12M Mach 0.25 (2)
BIGFOIL.COM POLAR EXPORT
NACA67-320 a=0.5
NACA67-320 a=0.5 |  |  |  | Cl Max: | 1.3916 | at alpha= | 20 | deg
XFOIL ncrit=9 |  |  |  | L/D Max: | 116.205 | at alpha= | 1 | deg
Re: | 12000000 |  |  | Cd Min: | 0.053 | at alpha= | 20 | deg
Mach: | 0.25 |  |  | Cl=0 at alpha= | -4.4538 | deg
|  |  |  | @ Cl=0.1, Cd= | 0.0060789
|  |  |  | @ Cl=0.4, Cd= | 0.0090913
|  |  |  | @ Cl=0.6, Cd= | 0.013545
alpha (deg) | Cl | Cd | Cm | Cl/Cd
-20 | -1.2886 | 0.03147 | -0.1509 | -40.9469
-19.5 | -1.2665 | 0.02916 | -0.1486 | -43.4328
-19 | -1.2463 | 0.0269 | -0.1458 | -46.3309
-18.5 | -1.2196 | 0.02512 | -0.1432 | -48.551
-18 | -1.1927 | 0.02337 | -0.1404 | -51.0355
-17.5 | -1.1623 | 0.02189 | -0.1377 | -53.0973
-17 | -1.1288 | 0.02061 | -0.1352 | -54.7695
-16.5 | -1.0957 | 0.01934 | -0.1324 | -56.6546
-16 | -1.0587 | 0.01829 | -0.1301 | -57.8841
-15.5 | -1.0207 | 0.01733 | -0.1278 | -58.8979
-15 | -0.9811 | 0.01644 | -0.1256 | -59.6776
-14.5 | -0.9415 | 0.01561 | -0.1233 | -60.3139
-14 | -0.8983 | 0.01491 | -0.1215 | -60.2482
-13.5 | -0.8561 | 0.01419 | -0.1195 | -60.3312
-13 | -0.8148 | 0.01349 | -0.1174 | -60.4003
-12.5 | -0.7708 | 0.01287 | -0.1157 | -59.8912
-12 | -0.7257 | 0.01231 | -0.114 | -58.9521
-11.5 | -0.6805 | 0.0118 | -0.1124 | -57.6695
-11 | -0.6351 | 0.01132 | -0.1109 | -56.1042
-10.5 | -0.5879 | 0.01087 | -0.1096 | -54.0846
-10 | -0.5405 | 0.01042 | -0.1084 | -51.8714
-9.5 | -0.4935 | 0.00998 | -0.1071 | -49.4489
-9 | -0.4483 | 0.00951 | -0.1055 | -47.1399
-8.5 | -0.3994 | 0.00914 | -0.1045 | -43.698
-8 | -0.3489 | 0.00883 | -0.1038 | -39.513
-7.5 | -0.2992 | 0.00852 | -0.103 | -35.1174
-7 | -0.2508 | 0.0082 | -0.102 | -30.5854
-6.5 | -0.2005 | 0.00792 | -0.1013 | -25.3157
-6 | -0.1501 | 0.00765 | -0.1006 | -19.6209
-5.5 | -0.1002 | 0.0074 | -0.0999 | -13.5405
-5 | -0.0524 | 0.00712 | -0.0987 | -7.3596
-4.5 | -0.0043 | 0.00686 | -0.0976 | -0.62682
-4 | 0.0422 | 0.00657 | -0.0961 | 6.4231
-3.5 | 0.0851 | 0.0062 | -0.094 | 13.7258
-2.5 | 0.17 | 0.00551 | -0.0895 | 30.853
-1.5 | 0.2436 | 0.0048 | -0.0824 | 50.75
-1 | 0.2639 | 0.00438 | -0.0753 | 60.2511
-0.5 | 0.2661 | 0.00398 | -0.0639 | 66.8593
0 | 0.2723 | 0.00314 | -0.0537 | 86.7197
0.5 | 0.3068 | 0.00282 | -0.0494 | 108.7943
1 | 0.3521 | 0.00303 | -0.0474 | 116.2046
1.5 | 0.3741 | 0.00332 | -0.0402 | 112.6807
2 | 0.3699 | 0.00392 | -0.0275 | 94.3622
2.5 | 0.3772 | 0.00461 | -0.0178 | 81.8221
3 | 0.3902 | 0.00534 | -0.0095 | 73.0712
4 | 0.394 | 0.00761 | 0.0106 | 51.774
4.5 | 0.3951 | 0.00897 | 0.0202 | 44.0468
5 | 0.4258 | 0.00973 | 0.0242 | 43.7616
5.5 | 0.4583 | 0.0105 | 0.0278 | 43.6476
6 | 0.4925 | 0.01124 | 0.031 | 43.8167
6.5 | 0.5245 | 0.0121 | 0.0345 | 43.3471
7 | 0.5601 | 0.01286 | 0.0373 | 43.5537
7.5 | 0.5996 | 0.01353 | 0.0394 | 44.3163
8 | 0.6276 | 0.01459 | 0.0433 | 43.0158
8.5 | 0.6682 | 0.01528 | 0.0451 | 43.7304
9 | 0.7086 | 0.016 | 0.0469 | 44.2875
9.5 | 0.7462 | 0.01686 | 0.0491 | 44.2586
10 | 0.787 | 0.01762 | 0.0507 | 44.6652
10.5 | 0.83 | 0.01833 | 0.052 | 45.281
11 | 0.8676 | 0.01926 | 0.054 | 45.0467
11.5 | 0.908 | 0.02012 | 0.0555 | 45.1292
12 | 0.948 | 0.02103 | 0.057 | 45.0785
12.5 | 0.9862 | 0.02205 | 0.0587 | 44.7256
13 | 1.0214 | 0.02322 | 0.0607 | 43.9879
13.5 | 1.059 | 0.02433 | 0.0624 | 43.5265
14 | 1.0823 | 0.02616 | 0.0656 | 41.3723
14.5 | 1.1196 | 0.02738 | 0.0671 | 40.8912
15 | 1.149 | 0.02902 | 0.0694 | 39.5934
15.5 | 1.1837 | 0.03043 | 0.071 | 38.8991
16 | 1.2098 | 0.03239 | 0.0733 | 37.351
16.5 | 1.2409 | 0.03413 | 0.075 | 36.358
17 | 1.268 | 0.03616 | 0.0768 | 35.0664
17.5 | 1.2914 | 0.03854 | 0.0788 | 33.508
18.5 | 1.3352 | 0.04374 | 0.0822 | 30.5258
19 | 1.3566 | 0.04649 | 0.0836 | 29.1805
19.5 | 1.3766 | 0.04951 | 0.0848 | 27.8045
20 | 1.3916 | 0.053 | 0.0859 | 26.2566

## 119. Re 12M Mach 0.50 (1)
BIGFOIL.COM POLAR EXPORT
NACA67-320 a=0.5
NACA67-320 a=0.5 |  |  |  | Cl Max: | 1.355 | at alpha= | 9 | deg
JavaFoil+Calcfoil stall+Eppler ext transition |  |  |  | L/D Max: | 93.194 | at alpha= | 4 | deg
Re: | 12000000 |  |  | Cd Min: | 0.00492 | at alpha= | 0.5 | deg
Mach: | 0.5 |  |  | Cl=0 at alpha= | -2.0556 | deg
|  |  |  | @ Cl=0.1, Cd= | 0.0068323
|  |  |  | @ Cl=0.4, Cd= | 0.0050867
|  |  |  | @ Cl=0.6, Cd= | 0.0065375
alpha (deg) | Cl | Cd | Cm | Cl/Cd
-20 | -1.032 | 0.17103 | 0.012 | -6.035
-19.5 | -1.006 | 0.15746 | 0.011 | -6.389
-19 | -0.979 | 0.14889 | 0.01 | -6.577
-18.5 | -0.949 | 0.14427 | 0.009 | -6.578
-18 | -0.919 | 0.13882 | 0.008 | -6.619
-17.5 | -0.889 | 0.13554 | 0.007 | -6.556
-17 | -0.859 | 0.1309 | 0.006 | -6.561
-16.5 | -0.837 | 0.11803 | 0.005 | -7.088
-16 | -0.807 | 0.11116 | 0.004 | -7.263
-15.5 | -0.776 | 0.10702 | 0.003 | -7.253
-15 | -0.746 | 0.10178 | 0.002 | -7.332
-14.5 | -0.718 | 0.09602 | 0.001 | -7.475
-14 | -0.689 | 0.10129 | 0 | -6.801
-13.5 | -0.66 | 0.09426 | -0.001 | -7.002
-13 | -0.632 | 0.08612 | -0.002 | -7.338
-12.5 | -0.605 | 0.07938 | -0.003 | -7.622
-12 | -0.677 | 0.02062 | -0.007 | -32.831
-11.5 | -0.543 | 0.08157 | -0.005 | -6.661
-11 | -0.516 | 0.07386 | -0.006 | -6.982
-10.5 | -0.487 | 0.07142 | -0.007 | -6.816
-10 | -0.465 | 0.05882 | -0.009 | -7.908
-9.5 | -0.517 | 0.01499 | -0.016 | -34.489
-9 | -0.769 | 0.01332 | -0.018 | -57.717
-8.5 | -0.779 | 0.01217 | -0.02 | -63.978
-8 | -0.755 | 0.0113 | -0.022 | -66.834
-7.5 | -0.716 | 0.01067 | -0.024 | -67.072
-7 | -0.666 | 0.00976 | -0.026 | -68.2
-6.5 | -0.609 | 0.00936 | -0.028 | -65.133
-6 | -0.548 | 0.00901 | -0.029 | -60.829
-5.5 | -0.484 | 0.00867 | -0.031 | -55.805
-5 | -0.417 | 0.00859 | -0.033 | -48.527
-4.5 | -0.348 | 0.00843 | -0.035 | -41.278
-4 | -0.278 | 0.00827 | -0.037 | -33.585
-3.5 | -0.207 | 0.00809 | -0.039 | -25.571
-3 | -0.136 | 0.00795 | -0.041 | -17.056
-2.5 | -0.064 | 0.00751 | -0.043 | -8.492
-2 | 0.008 | 0.00725 | -0.044 | 1.15
-1.5 | 0.081 | 0.0069 | -0.046 | 11.732
-1 | 0.154 | 0.00664 | -0.048 | 23.133
-0.5 | 0.226 | 0.00628 | -0.05 | 36.051
0 | 0.298 | 0.00628 | -0.052 | 47.398
0.5 | 0.37 | 0.00492 | -0.054 | 75.16
1 | 0.442 | 0.00532 | -0.056 | 83.002
1.5 | 0.513 | 0.00596 | -0.058 | 86.026
2 | 0.585 | 0.00636 | -0.06 | 91.978
2.5 | 0.656 | 0.0072 | -0.062 | 91.046
3 | 0.727 | 0.00795 | -0.064 | 91.552
3.5 | 0.792 | 0.00852 | -0.066 | 92.999
4 | 0.861 | 0.00924 | -0.068 | 93.194
4.5 | 0.928 | 0.01017 | -0.069 | 91.323
5 | 0.995 | 0.01082 | -0.071 | 91.897
5.5 | 1.059 | 0.012 | -0.073 | 88.252
6 | 1.122 | 0.01285 | -0.075 | 87.322
6.5 | 1.182 | 0.0136 | -0.077 | 86.913
7 | 1.239 | 0.01429 | -0.079 | 86.726
7.5 | 1.287 | 0.01506 | -0.08 | 85.497
8 | 1.326 | 0.01584 | -0.082 | 83.703
8.5 | 1.35 | 0.01736 | -0.084 | 77.77
9 | 1.355 | 0.01861 | -0.086 | 72.795
9.5 | 1.32 | 0.01994 | -0.087 | 66.206
10 | 1.171 | 0.02168 | -0.089 | 54.028
10.5 | 0.862 | 0.02357 | -0.091 | 36.576
11 | 0.879 | 0.03183 | -0.09 | 27.621
11.5 | 0.928 | 0.02524 | -0.094 | 36.749
12 | 0.958 | 0.02793 | -0.095 | 34.297
12.5 | 0.981 | 0.03368 | -0.096 | 29.116
13 | 1.024 | 0.02867 | -0.099 | 35.71
13.5 | 1.05 | 0.03295 | -0.1 | 31.874
14 | 1.081 | 0.036 | -0.101 | 30.018

## 120. Re 12M Mach 0.50 (2)
BIGFOIL.COM POLAR EXPORT
NACA67-320 a=0.5
NACA67-320 a=0.5 |  |  |  | Cl Max: | 1.1926 | at alpha= | 15.5 | deg
XFOIL ncrit=9 |  |  |  | L/D Max: | 532.5 | at alpha= | -0.5 | deg
Re: | 12000000 |  |  | Cd Min: | 0.11441 | at alpha= | -18 | deg
Mach: | 0.5 |  |  | Cl=0 at alpha= | -5.0931 | deg
|  |  |  | @ Cl=0.1, Cd= | 0.0012057
|  |  |  | @ Cl=0.4, Cd= | 0.0096724
|  |  |  | @ Cl=0.6, Cd= | 0.0189
alpha (deg) | Cl | Cd | Cm | Cl/Cd
-18 | -0.4357 | 0.11441 | -0.158 | -3.8082
-17.5 | -0.4674 | 0.10248 | -0.166 | -4.5609
-17 | -0.4893 | 0.09221 | -0.1726 | -5.3064
-16.5 | -0.5325 | 0.07282 | -0.1575 | -7.3126
-16 | -0.5559 | 0.06161 | -0.1646 | -9.0229
-15.5 | -0.5832 | 0.04973 | -0.1717 | -11.7273
-15 | -0.6131 | 0.03826 | -0.1776 | -16.0246
-14.5 | -0.6494 | 0.02789 | -0.1806 | -23.2843
-14 | -0.6871 | 0.01966 | -0.1796 | -34.9491
-13.5 | -0.7246 | 0.0133 | -0.1748 | -54.4812
-13 | -0.7462 | 0.00905 | -0.168 | -82.453
-12 | -0.7289 | 0.00478 | -0.1544 | -152.4895
-11.5 | -0.6895 | 0.00391 | -0.1495 | -176.3427
-11 | -0.6457 | 0.00331 | -0.1452 | -195.0755
-10.5 | -0.594 | 0.00291 | -0.1419 | -204.1237
-10 | -0.5415 | 0.0026 | -0.139 | -208.2692
-9.5 | -0.4878 | 0.00236 | -0.1365 | -206.6949
-9 | -0.4332 | 0.00214 | -0.1342 | -202.4299
-8.5 | -0.3797 | 0.00196 | -0.1319 | -193.7245
-8 | -0.3275 | 0.0018 | -0.1297 | -181.9444
-7.5 | -0.2711 | 0.00168 | -0.1282 | -161.369
-7 | -0.2135 | 0.00159 | -0.127 | -134.2767
-6.5 | -0.1575 | 0.0015 | -0.1257 | -105
-6 | -0.1022 | 0.00143 | -0.1244 | -71.4685
-5.5 | -0.0459 | 0.00137 | -0.1234 | -33.5036
-5 | 0.0105 | 0.00131 | -0.1224 | 8.0153
-4.5 | 0.0668 | 0.00125 | -0.1216 | 53.44
-4 | 0.1193 | 0.00118 | -0.1201 | 101.1017
-3.5 | 0.1692 | 0.00111 | -0.1182 | 152.4324
-3 | 0.2191 | 0.00105 | -0.1163 | 208.6667
-2.5 | 0.2642 | 0.00098 | -0.1135 | 269.5918
-2 | 0.3068 | 0.00091 | -0.1101 | 337.1429
-1.5 | 0.3386 | 0.00084 | -0.1046 | 403.0952
-1 | 0.3481 | 0.00074 | -0.0946 | 470.4054
-0.5 | 0.3408 | 0.00064 | -0.0804 | 532.5
0 | 0.2869 | 0.00287 | -0.0561 | 99.9652
0.5 | 0.3423 | 0.00287 | -0.0544 | 119.2683
1 | 0.3512 | 0.00313 | -0.0426 | 112.2045
1.5 | 0.3565 | 0.00374 | -0.0305 | 95.3209
2 | 0.374 | 0.00444 | -0.0213 | 84.2342
2.5 | 0.3738 | 0.00543 | -0.0089 | 68.8398
3 | 0.3788 | 0.00652 | 0.0022 | 58.0982
3.5 | 0.3655 | 0.0081 | 0.0163 | 45.1235
4 | 0.3959 | 0.00896 | 0.022 | 44.1853
4.5 | 0.4039 | 0.01035 | 0.0315 | 39.0242
5 | 0.402 | 0.01207 | 0.0423 | 33.3057
5.5 | 0.4316 | 0.01312 | 0.0476 | 32.8963
6 | 0.4588 | 0.01436 | 0.0531 | 31.9499
6.5 | 0.494 | 0.01542 | 0.0573 | 32.0363
7 | 0.5299 | 0.01655 | 0.0612 | 32.0181
7.5 | 0.5707 | 0.01759 | 0.0644 | 32.4446
8 | 0.6018 | 0.01898 | 0.069 | 31.7071
8.5 | 0.6445 | 0.0201 | 0.0718 | 32.0647
9 | 0.6895 | 0.02117 | 0.0743 | 32.5697
9.5 | 0.7332 | 0.02237 | 0.077 | 32.776
10 | 0.7803 | 0.02348 | 0.0794 | 33.2325
10.5 | 0.8252 | 0.02473 | 0.0821 | 33.3684
11 | 0.8694 | 0.0261 | 0.0849 | 33.3103
11.5 | 0.915 | 0.02749 | 0.0875 | 33.2848
12 | 0.9569 | 0.0291 | 0.0906 | 32.8832
12.5 | 0.9984 | 0.03085 | 0.0937 | 32.363
13 | 1.028 | 0.03323 | 0.0977 | 30.9359
13.5 | 1.0691 | 0.03525 | 0.1008 | 30.3291
14 | 1.1033 | 0.03773 | 0.1042 | 29.242
14.5 | 1.1408 | 0.04022 | 0.1074 | 28.364
15 | 1.1697 | 0.04337 | 0.111 | 26.9703
15.5 | 1.1926 | 0.04707 | 0.1147 | 25.3367
16.5 | 1.0279 | 0.07074 | 0.1203 | 14.5307

## 121. Re 14M Mach 0.00 (1)
BIGFOIL.COM POLAR EXPORT
NACA67-320 a=0.5
NACA67-320 a=0.5 |  |  |  | Cl Max: | 1.632 | at alpha= | 15.5 | deg
JavaFoil+Calcfoil stall+Eppler ext transition |  |  |  | L/D Max: | 104.738 | at alpha= | 9 | deg
Re: | 14000000 |  |  | Cd Min: | 0.00553 | at alpha= | 1.5 | deg
Mach: | 0 |  |  | Cl=0 at alpha= | -2.0556 | deg
|  |  |  | @ Cl=0.1, Cd= | 0.0061509
|  |  |  | @ Cl=0.4, Cd= | 0.0060224
|  |  |  | @ Cl=0.6, Cd= | 0.0066477
alpha (deg) | Cl | Cd | Cm | Cl/Cd
-20 | -1.073 | 0.1345 | 0.011 | -7.977
-19.5 | -1.088 | 0.12017 | 0.011 | -9.055
-19 | -1.099 | 0.10988 | 0.01 | -10.003
-18.5 | -1.257 | 0.02656 | 0.012 | -47.315
-18 | -1.263 | 0.02407 | 0.011 | -52.476
-17.5 | -1.264 | 0.02258 | 0.009 | -55.982
-17 | -1.265 | 0.02083 | 0.008 | -60.705
-16.5 | -1.261 | 0.0194 | 0.007 | -64.974
-16 | -1.253 | 0.0182 | 0.005 | -68.887
-15.5 | -1.243 | 0.01687 | 0.004 | -73.701
-15 | -1.228 | 0.0163 | 0.002 | -75.378
-14.5 | -1.211 | 0.01545 | 0.001 | -78.371
-14 | -1.191 | 0.01471 | -0.001 | -80.912
-13.5 | -1.167 | 0.01381 | -0.002 | -84.546
-13 | -1.14 | 0.01318 | -0.004 | -86.482
-12.5 | -1.11 | 0.01256 | -0.005 | -88.35
-12 | -1.076 | 0.01199 | -0.007 | -89.753
-11.5 | -1.04 | 0.01152 | -0.008 | -90.243
-11 | -1 | 0.01102 | -0.01 | -90.747
-10.5 | -0.958 | 0.01063 | -0.011 | -90.144
-10 | -0.914 | 0.01019 | -0.013 | -89.685
-9.5 | -0.867 | 0.00976 | -0.014 | -88.825
-9 | -0.818 | 0.00934 | -0.016 | -87.541
-8.5 | -0.767 | 0.00886 | -0.018 | -86.471
-8 | -0.713 | 0.00856 | -0.019 | -83.353
-7.5 | -0.659 | 0.00827 | -0.021 | -79.605
-7 | -0.603 | 0.00799 | -0.023 | -75.396
-6.5 | -0.545 | 0.00778 | -0.024 | -70.051
-6 | -0.486 | 0.00738 | -0.026 | -65.847
-5.5 | -0.427 | 0.00756 | -0.027 | -56.408
-5 | -0.366 | 0.00746 | -0.029 | -49.092
-4.5 | -0.305 | 0.00733 | -0.031 | -41.59
-4 | -0.243 | 0.00724 | -0.032 | -33.579
-3.5 | -0.181 | 0.00716 | -0.034 | -25.236
-3 | -0.118 | 0.007 | -0.036 | -16.898
-2.5 | -0.056 | 0.00664 | -0.037 | -8.383
-2 | 0.007 | 0.00645 | -0.039 | 1.127
-1.5 | 0.071 | 0.00622 | -0.041 | 11.35
-1 | 0.134 | 0.00607 | -0.042 | 22.05
-0.5 | 0.197 | 0.00591 | -0.044 | 33.379
0 | 0.259 | 0.00586 | -0.046 | 44.219
0.5 | 0.322 | 0.00631 | -0.047 | 51.001
1 | 0.384 | 0.00619 | -0.049 | 62.023
1.5 | 0.447 | 0.00553 | -0.051 | 80.755
2 | 0.509 | 0.00611 | -0.052 | 83.292
2.5 | 0.571 | 0.00647 | -0.054 | 88.327
3 | 0.633 | 0.00685 | -0.056 | 92.478
3.5 | 0.692 | 0.00725 | -0.057 | 95.416
4 | 0.752 | 0.00773 | -0.059 | 97.315
4.5 | 0.812 | 0.00827 | -0.061 | 98.203
5 | 0.872 | 0.00866 | -0.062 | 100.693
5.5 | 0.93 | 0.00943 | -0.064 | 98.652
6 | 0.988 | 0.00993 | -0.065 | 99.561
6.5 | 1.045 | 0.01031 | -0.067 | 101.357
7 | 1.102 | 0.01076 | -0.068 | 102.374
7.5 | 1.155 | 0.01116 | -0.07 | 103.479
8 | 1.207 | 0.01159 | -0.072 | 104.113
8.5 | 1.257 | 0.01206 | -0.073 | 104.18
9 | 1.304 | 0.01245 | -0.075 | 104.738
9.5 | 1.349 | 0.01293 | -0.076 | 104.308
10 | 1.391 | 0.0139 | -0.078 | 100.034
10.5 | 1.43 | 0.01451 | -0.079 | 98.593
11 | 1.466 | 0.01511 | -0.081 | 97.066
11.5 | 1.5 | 0.0158 | -0.082 | 94.906
12 | 1.529 | 0.01648 | -0.084 | 92.769
12.5 | 1.555 | 0.01717 | -0.085 | 90.552
13 | 1.577 | 0.01789 | -0.086 | 88.187
13.5 | 1.596 | 0.01885 | -0.088 | 84.658
14 | 1.611 | 0.01959 | -0.089 | 82.206
14.5 | 1.622 | 0.02051 | -0.091 | 79.056
15 | 1.629 | 0.02145 | -0.092 | 75.942
15.5 | 1.632 | 0.02248 | -0.093 | 72.613
16 | 1.631 | 0.02354 | -0.094 | 69.272
16.5 | 1.622 | 0.02478 | -0.096 | 65.457
17 | 1.61 | 0.02579 | -0.097 | 62.433
17.5 | 1.594 | 0.02719 | -0.098 | 58.631
18 | 1.575 | 0.02865 | -0.099 | 54.964
18.5 | 1.553 | 0.03043 | -0.1 | 51.028
19 | 1.528 | 0.03179 | -0.101 | 48.077
19.5 | 1.502 | 0.03355 | -0.102 | 44.758
20 | 1.472 | 0.03546 | -0.104 | 41.52

## 122. Re 14M Mach 0.00 (2)
BIGFOIL.COM POLAR EXPORT
NACA67-320 a=0.5
NACA67-320 a=0.5 |  |  |  | Cl Max: | 1.4171 | at alpha= | 20 | deg
XFOIL ncrit=9 |  |  |  | L/D Max: | 103.616 | at alpha= | 1 | deg
Re: | 14000000 |  |  | Cd Min: | 0.0424 | at alpha= | 20 | deg
Mach: | 0 |  |  | Cl=0 at alpha= | -4.1321 | deg
|  |  |  | @ Cl=0.1, Cd= | 0.0054832
|  |  |  | @ Cl=0.4, Cd= | 0.0079752
|  |  |  | @ Cl=0.6, Cd= | 0.012141
alpha (deg) | Cl | Cd | Cm | Cl/Cd
-20 | -1.3138 | 0.02352 | -0.1222 | -55.8588
-19.5 | -1.2853 | 0.02228 | -0.1206 | -57.6885
-19 | -1.2558 | 0.0211 | -0.1189 | -59.5166
-18.5 | -1.2267 | 0.01995 | -0.1171 | -61.4887
-18 | -1.1937 | 0.01896 | -0.1157 | -62.9589
-17.5 | -1.1616 | 0.01799 | -0.1139 | -64.5692
-17 | -1.125 | 0.0172 | -0.1127 | -65.407
-16.5 | -1.0899 | 0.01638 | -0.1111 | -66.5385
-16 | -1.0529 | 0.01565 | -0.1098 | -67.278
-15.5 | -1.0128 | 0.01503 | -0.1088 | -67.3852
-15 | -0.9754 | 0.01434 | -0.1073 | -68.0195
-14.5 | -0.9355 | 0.01375 | -0.1061 | -68.0364
-14 | -0.8942 | 0.0132 | -0.105 | -67.7424
-13.5 | -0.8535 | 0.01264 | -0.1038 | -67.5237
-13 | -0.8144 | 0.01206 | -0.1022 | -67.529
-12.5 | -0.7709 | 0.01161 | -0.1013 | -66.3997
-12 | -0.7273 | 0.01116 | -0.1004 | -65.1703
-11.5 | -0.6835 | 0.01075 | -0.0994 | -63.5814
-11 | -0.6405 | 0.01034 | -0.0982 | -61.9439
-10.5 | -0.5958 | 0.00991 | -0.0973 | -60.1211
-10 | -0.5501 | 0.00952 | -0.0966 | -57.7836
-9.5 | -0.5051 | 0.00912 | -0.0956 | -55.3838
-9 | -0.4602 | 0.00877 | -0.0946 | -52.4743
-8.5 | -0.4141 | 0.00843 | -0.0938 | -49.1222
-8 | -0.3655 | 0.00816 | -0.0934 | -44.7917
-7.5 | -0.3175 | 0.00788 | -0.0929 | -40.2919
-7 | -0.2705 | 0.00759 | -0.0921 | -35.639
-6.5 | -0.2233 | 0.00734 | -0.0913 | -30.4223
-6 | -0.1746 | 0.00712 | -0.0908 | -24.5225
-5.5 | -0.1268 | 0.00688 | -0.0901 | -18.4302
-5 | -0.0809 | 0.00663 | -0.089 | -12.2021
-4.5 | -0.0337 | 0.0064 | -0.0882 | -5.2656
-4 | 0.0121 | 0.00612 | -0.087 | 1.9771
-3.5 | 0.054 | 0.00578 | -0.085 | 9.3426
-3 | 0.0978 | 0.0055 | -0.0834 | 17.7818
-2.5 | 0.1384 | 0.00519 | -0.0811 | 26.6667
-2 | 0.1767 | 0.0049 | -0.0782 | 36.0612
-1.5 | 0.2115 | 0.00462 | -0.0746 | 45.7792
-1 | 0.2384 | 0.00438 | -0.069 | 54.4292
-0.5 | 0.2569 | 0.00412 | -0.0617 | 62.3544
0 | 0.2817 | 0.0038 | -0.0558 | 74.1316
0.5 | 0.2961 | 0.00316 | -0.0478 | 93.7025
1 | 0.3295 | 0.00318 | -0.0437 | 103.6164
1.5 | 0.3412 | 0.00349 | -0.0347 | 97.765
2.5 | 0.352 | 0.00477 | -0.0149 | 73.7945
3 | 0.3736 | 0.00536 | -0.0087 | 69.7015
3.5 | 0.3817 | 0.00625 | -0.0001 | 61.072
4 | 0.3828 | 0.00741 | 0.0096 | 51.6599
5 | 0.4321 | 0.00903 | 0.0193 | 47.8516
5.5 | 0.4648 | 0.00971 | 0.0226 | 47.8682
6 | 0.5034 | 0.01025 | 0.0247 | 49.1122
7 | 0.5715 | 0.01168 | 0.0302 | 48.9298
7.5 | 0.6098 | 0.0123 | 0.0322 | 49.5772
8 | 0.6394 | 0.01321 | 0.0355 | 48.4027
8.5 | 0.6806 | 0.01376 | 0.0368 | 49.4622
9 | 0.7208 | 0.01437 | 0.0382 | 50.1601
9.5 | 0.7571 | 0.01512 | 0.0401 | 50.0728
10 | 0.7968 | 0.01576 | 0.0415 | 50.5584
10.5 | 0.8383 | 0.01637 | 0.0425 | 51.2095
11 | 0.8773 | 0.01708 | 0.0438 | 51.3642
11.5 | 0.9144 | 0.01789 | 0.0453 | 51.1124
12 | 0.9525 | 0.01866 | 0.0466 | 51.045
12.5 | 0.9923 | 0.01939 | 0.0476 | 51.1759
13 | 1.0263 | 0.02039 | 0.0493 | 50.3335
13.5 | 1.0622 | 0.02133 | 0.0506 | 49.7984
14 | 1.0925 | 0.02253 | 0.0526 | 48.4909
14.5 | 1.1237 | 0.02375 | 0.0544 | 47.3137
15 | 1.1568 | 0.02488 | 0.0558 | 46.4952
15.5 | 1.1895 | 0.02607 | 0.0571 | 45.6272
16 | 1.2154 | 0.02763 | 0.0592 | 43.9884
16.5 | 1.2477 | 0.02888 | 0.0603 | 43.2029
17 | 1.2754 | 0.03045 | 0.0618 | 41.8851
17.5 | 1.3024 | 0.03211 | 0.0633 | 40.5606
18.5 | 1.35 | 0.03594 | 0.0662 | 37.5626
19 | 1.3754 | 0.0378 | 0.0673 | 36.3862
19.5 | 1.3957 | 0.04012 | 0.0686 | 34.7881
20 | 1.4171 | 0.0424 | 0.0696 | 33.4222

## 123. Re 14M Mach 0.10 (1)
BIGFOIL.COM POLAR EXPORT
NACA67-320 a=0.5
NACA67-320 a=0.5 |  |  |  | Cl Max: | 1.615 | at alpha= | 15 | deg
JavaFoil+Calcfoil stall+Eppler ext transition |  |  |  | L/D Max: | 104.012 | at alpha= | 8.5 | deg
Re: | 14000000 |  |  | Cd Min: | 0.00555 | at alpha= | 1.5 | deg
Mach: | 0.1 |  |  | Cl=0 at alpha= | -2.0556 | deg
|  |  |  | @ Cl=0.1, Cd= | 0.006182
|  |  |  | @ Cl=0.4, Cd= | 0.0060633
|  |  |  | @ Cl=0.6, Cd= | 0.0066577
alpha (deg) | Cl | Cd | Cm | Cl/Cd
-20 | -1.03 | 0.14064 | 0.011 | -7.323
-19.5 | -1.042 | 0.13216 | 0.01 | -7.885
-19 | -1.058 | 0.11846 | 0.01 | -8.933
-18.5 | -1.22 | 0.02839 | 0.012 | -42.979
-18 | -1.23 | 0.02542 | 0.011 | -48.393
-17.5 | -1.233 | 0.02454 | 0.009 | -50.242
-17 | -1.239 | 0.0217 | 0.008 | -57.113
-16.5 | -1.239 | 0.02008 | 0.007 | -61.726
-16 | -1.236 | 0.01861 | 0.005 | -66.415
-15.5 | -1.228 | 0.0176 | 0.004 | -69.749
-15 | -1.216 | 0.01667 | 0.002 | -72.949
-14.5 | -1.201 | 0.01577 | 0.001 | -76.175
-14 | -1.184 | 0.01469 | -0.001 | -80.602
-13.5 | -1.161 | 0.01401 | -0.002 | -82.923
-13 | -1.136 | 0.01335 | -0.004 | -85.098
-12.5 | -1.107 | 0.01271 | -0.005 | -87.136
-12 | -1.075 | 0.01226 | -0.007 | -87.673
-11.5 | -1.039 | 0.01164 | -0.008 | -89.31
-11 | -1.001 | 0.01114 | -0.01 | -89.891
-10.5 | -0.96 | 0.01074 | -0.011 | -89.386
-10 | -0.916 | 0.01029 | -0.013 | -88.964
-9.5 | -0.869 | 0.00985 | -0.015 | -88.265
-9 | -0.82 | 0.00942 | -0.016 | -87.058
-8.5 | -0.769 | 0.00897 | -0.018 | -85.69
-8 | -0.716 | 0.00855 | -0.019 | -83.738
-7.5 | -0.661 | 0.0083 | -0.021 | -79.671
-7 | -0.605 | 0.00807 | -0.023 | -74.926
-6.5 | -0.547 | 0.00782 | -0.024 | -69.986
-6 | -0.488 | 0.00773 | -0.026 | -63.201
-5.5 | -0.429 | 0.00759 | -0.028 | -56.469
-5 | -0.368 | 0.0075 | -0.029 | -49.054
-4.5 | -0.306 | 0.00736 | -0.031 | -41.59
-4 | -0.244 | 0.00726 | -0.033 | -33.64
-3.5 | -0.182 | 0.00718 | -0.034 | -25.286
-3 | -0.119 | 0.00702 | -0.036 | -16.945
-2.5 | -0.056 | 0.00667 | -0.037 | -8.385
-2 | 0.007 | 0.00647 | -0.039 | 1.129
-1.5 | 0.071 | 0.00625 | -0.041 | 11.344
-1 | 0.135 | 0.0061 | -0.042 | 22.06
-0.5 | 0.198 | 0.00592 | -0.044 | 33.489
0 | 0.26 | 0.00587 | -0.046 | 44.352
0.5 | 0.323 | 0.00632 | -0.047 | 51.116
1 | 0.386 | 0.00621 | -0.049 | 62.142
1.5 | 0.449 | 0.00555 | -0.051 | 80.824
2 | 0.511 | 0.00613 | -0.053 | 83.48
2.5 | 0.574 | 0.00649 | -0.054 | 88.502
3 | 0.636 | 0.00689 | -0.056 | 92.319
3.5 | 0.695 | 0.00731 | -0.058 | 95.051
4 | 0.756 | 0.00777 | -0.059 | 97.29
4.5 | 0.816 | 0.00831 | -0.061 | 98.256
5 | 0.876 | 0.00871 | -0.062 | 100.579
5.5 | 0.935 | 0.00951 | -0.064 | 98.324
6 | 0.993 | 0.00998 | -0.066 | 99.455
6.5 | 1.05 | 0.0104 | -0.067 | 100.993
7 | 1.107 | 0.01083 | -0.069 | 102.161
7.5 | 1.16 | 0.01127 | -0.07 | 102.962
8 | 1.212 | 0.01168 | -0.072 | 103.774
8.5 | 1.261 | 0.01213 | -0.074 | 104.012
9 | 1.309 | 0.0126 | -0.075 | 103.855
9.5 | 1.353 | 0.01306 | -0.077 | 103.612
10 | 1.395 | 0.01406 | -0.078 | 99.164
10.5 | 1.433 | 0.01466 | -0.08 | 97.765
11 | 1.469 | 0.0153 | -0.081 | 95.978
11.5 | 1.501 | 0.01597 | -0.083 | 93.936
12 | 1.529 | 0.01668 | -0.084 | 91.632
12.5 | 1.553 | 0.01738 | -0.085 | 89.343
13 | 1.574 | 0.01814 | -0.087 | 86.753
13.5 | 1.59 | 0.01914 | -0.088 | 83.067
14 | 1.603 | 0.01996 | -0.09 | 80.285
14.5 | 1.611 | 0.02086 | -0.091 | 77.245
15 | 1.615 | 0.02184 | -0.092 | 73.973
15.5 | 1.615 | 0.02296 | -0.094 | 70.375
16 | 1.61 | 0.02405 | -0.095 | 66.951
16.5 | 1.598 | 0.02532 | -0.096 | 63.106
17 | 1.581 | 0.02661 | -0.097 | 59.422
17.5 | 1.561 | 0.02799 | -0.098 | 55.754
18 | 1.537 | 0.02949 | -0.1 | 52.109
18.5 | 1.51 | 0.03129 | -0.101 | 48.245
19 | 1.48 | 0.03317 | -0.102 | 44.619
19.5 | 1.449 | 0.03476 | -0.103 | 41.679
20 | 1.414 | 0.03704 | -0.104 | 38.182

## 124. Re 14M Mach 0.10 (2)
BIGFOIL.COM POLAR EXPORT
NACA67-320 a=0.5
NACA67-320 a=0.5 |  |  |  | Cl Max: | 1.4179 | at alpha= | 20 | deg
XFOIL ncrit=9 |  |  |  | L/D Max: | 104.669 | at alpha= | 1 | deg
Re: | 14000000 |  |  | Cd Min: | 0.04357 | at alpha= | 20 | deg
Mach: | 0.1 |  |  | Cl=0 at alpha= | -4.1746 | deg
|  |  |  | @ Cl=0.1, Cd= | 0.0055447
|  |  |  | @ Cl=0.4, Cd= | 0.0083672
|  |  |  | @ Cl=0.6, Cd= | 0.012388
alpha (deg) | Cl | Cd | Cm | Cl/Cd
-20 | -1.3143 | 0.0244 | -0.1264 | -53.8648
-19.5 | -1.2875 | 0.02299 | -0.1245 | -56.0026
-19 | -1.257 | 0.02178 | -0.1229 | -57.7135
-18.5 | -1.2302 | 0.02047 | -0.1207 | -60.0977
-18 | -1.1966 | 0.01944 | -0.1191 | -61.5535
-17.5 | -1.1644 | 0.01841 | -0.1173 | -63.2482
-17 | -1.1286 | 0.01755 | -0.1158 | -64.3077
-16.5 | -1.0922 | 0.01673 | -0.1142 | -65.2839
-16 | -1.0568 | 0.01591 | -0.1125 | -66.4236
-15.5 | -1.0162 | 0.01527 | -0.1114 | -66.5488
-15 | -0.9772 | 0.01458 | -0.1099 | -67.0233
-14.5 | -0.9383 | 0.01395 | -0.1084 | -67.2616
-14 | -0.8966 | 0.01338 | -0.1073 | -67.0105
-13.5 | -0.8549 | 0.01282 | -0.106 | -66.6849
-13 | -0.8148 | 0.01224 | -0.1045 | -66.5686
-12.5 | -0.7724 | 0.01174 | -0.1033 | -65.7922
-12 | -0.7285 | 0.01128 | -0.1022 | -64.5833
-11.5 | -0.6838 | 0.01087 | -0.1013 | -62.9071
-11 | -0.6399 | 0.01045 | -0.1001 | -61.2344
-10.5 | -0.596 | 0.01 | -0.099 | -59.6
-10 | -0.5495 | 0.00962 | -0.0982 | -57.1206
-9.5 | -0.5036 | 0.00923 | -0.0973 | -54.5612
-9 | -0.458 | 0.00886 | -0.0964 | -51.693
-8.5 | -0.4132 | 0.00849 | -0.0952 | -48.669
-8 | -0.3643 | 0.00822 | -0.0948 | -44.3187
-7.5 | -0.3156 | 0.00794 | -0.0943 | -39.7481
-7 | -0.2676 | 0.00766 | -0.0936 | -34.9347
-6.5 | -0.2206 | 0.00739 | -0.0927 | -29.8512
-6 | -0.1721 | 0.00716 | -0.0921 | -24.0363
-5.5 | -0.1237 | 0.00693 | -0.0915 | -17.8499
-5 | -0.0767 | 0.00669 | -0.0905 | -11.4649
-4.5 | -0.0302 | 0.00644 | -0.0894 | -4.6894
-4 | 0.0162 | 0.00616 | -0.0883 | 2.6299
-3.5 | 0.0588 | 0.00582 | -0.0864 | 10.1031
-3 | 0.1022 | 0.00553 | -0.0847 | 18.481
-2.5 | 0.143 | 0.00522 | -0.0823 | 27.3946
-2 | 0.1819 | 0.00493 | -0.0795 | 36.8966
-1.5 | 0.2164 | 0.00464 | -0.0758 | 46.6379
-1 | 0.2453 | 0.00438 | -0.0707 | 56.0046
-0.5 | 0.2603 | 0.00412 | -0.0624 | 63.1796
0 | 0.284 | 0.0038 | -0.0563 | 74.7368
0.5 | 0.2961 | 0.0031 | -0.0477 | 95.5161
1 | 0.3318 | 0.00317 | -0.044 | 104.6688
1.5 | 0.3416 | 0.00349 | -0.0345 | 97.8797
2 | 0.3398 | 0.00413 | -0.0228 | 82.276
2.5 | 0.3525 | 0.00479 | -0.0146 | 73.5908
3 | 0.3739 | 0.00538 | -0.0084 | 69.4981
3.5 | 0.3805 | 0.0063 | 0.0006 | 60.3968
4 | 0.3813 | 0.00749 | 0.0104 | 50.9079
4.5 | 0.4007 | 0.0084 | 0.0163 | 47.7024
5 | 0.4307 | 0.00913 | 0.0202 | 47.1742
5.5 | 0.464 | 0.0098 | 0.0234 | 47.3469
6 | 0.4999 | 0.01043 | 0.026 | 47.9291
7 | 0.5707 | 0.0118 | 0.0312 | 48.3644
7.5 | 0.6066 | 0.01252 | 0.0336 | 48.4505
8 | 0.6387 | 0.01336 | 0.0365 | 47.8069
8.5 | 0.6804 | 0.01392 | 0.0378 | 48.8793
9 | 0.7181 | 0.01464 | 0.0397 | 49.0505
9.5 | 0.7565 | 0.01533 | 0.0414 | 49.3477
10 | 0.7973 | 0.01596 | 0.0426 | 49.9561
10.5 | 0.8388 | 0.01658 | 0.0437 | 50.5911
11 | 0.8749 | 0.01744 | 0.0455 | 50.1663
11.5 | 0.915 | 0.01815 | 0.0467 | 50.4132
12 | 0.9537 | 0.01892 | 0.048 | 50.407
12.5 | 0.9927 | 0.01972 | 0.0492 | 50.3398
13 | 1.0263 | 0.02077 | 0.051 | 49.4126
13.5 | 1.064 | 0.02166 | 0.0522 | 49.1228
14 | 1.0892 | 0.02313 | 0.055 | 47.0904
14.5 | 1.1237 | 0.02423 | 0.0563 | 46.3764
15 | 1.1587 | 0.02533 | 0.0576 | 45.7442
15.5 | 1.1892 | 0.02668 | 0.0593 | 44.5727
16 | 1.2173 | 0.02815 | 0.0611 | 43.2433
16.5 | 1.247 | 0.02963 | 0.0626 | 42.0857
17 | 1.2775 | 0.03108 | 0.0639 | 41.1036
17.5 | 1.3017 | 0.03299 | 0.0657 | 39.4574
18.5 | 1.3509 | 0.03686 | 0.0686 | 36.6495
19 | 1.3723 | 0.0391 | 0.07 | 35.0972
19.5 | 1.3964 | 0.04122 | 0.071 | 33.8768
20 | 1.4179 | 0.04357 | 0.072 | 32.543

## 125. Re 14M Mach 0.25 (1)
BIGFOIL.COM POLAR EXPORT
NACA67-320 a=0.5
NACA67-320 a=0.5 |  |  |  | Cl Max: | 1.536 | at alpha= | 13 | deg
JavaFoil+Calcfoil stall+Eppler ext transition |  |  |  | L/D Max: | 100.869 | at alpha= | 8.5 | deg
Re: | 14000000 |  |  | Cd Min: | 0.0057 | at alpha= | 1.5 | deg
Mach: | 0.25 |  |  | Cl=0 at alpha= | -2.0547 | deg
|  |  |  | @ Cl=0.1, Cd= | 0.0063019
|  |  |  | @ Cl=0.4, Cd= | 0.00631
|  |  |  | @ Cl=0.6, Cd= | 0.0067656
alpha (deg) | Cl | Cd | Cm | Cl/Cd
-19.5 | -0.717 | 0.16565 | 0.009 | -4.329
-19 | -0.757 | 0.15509 | 0.008 | -4.88
-18.5 | -0.793 | 0.14728 | 0.007 | -5.382
-18 | -0.825 | 0.13798 | 0.007 | -5.981
-17.5 | -0.857 | 0.12547 | 0.006 | -6.831
-17 | -0.935 | 0.0714 | 0.007 | -13.09
-16.5 | -1.046 | 0.02889 | 0.007 | -36.194
-16 | -1.074 | 0.02446 | 0.005 | -43.9
-15.5 | -1.094 | 0.02179 | 0.004 | -50.206
-15 | -1.108 | 0.01958 | 0.002 | -56.581
-14.5 | -1.114 | 0.01822 | 0.001 | -61.116
-14 | -1.114 | 0.01674 | -0.001 | -66.573
-13.5 | -1.108 | 0.01568 | -0.002 | -70.658
-13 | -1.097 | 0.01478 | -0.004 | -74.214
-12.5 | -1.08 | 0.01388 | -0.005 | -77.806
-12 | -1.057 | 0.01309 | -0.007 | -80.761
-11.5 | -1.03 | 0.01247 | -0.008 | -82.635
-11 | -0.998 | 0.01191 | -0.01 | -83.832
-10.5 | -0.962 | 0.01138 | -0.012 | -84.577
-10 | -0.922 | 0.01084 | -0.013 | -85.061
-9.5 | -0.879 | 0.01034 | -0.015 | -84.93
-9 | -0.832 | 0.0099 | -0.017 | -84.027
-8.5 | -0.782 | 0.00949 | -0.018 | -82.37
-8 | -0.73 | 0.00901 | -0.02 | -81.024
-7.5 | -0.675 | 0.00864 | -0.022 | -78.15
-7 | -0.618 | 0.0081 | -0.023 | -76.365
-6.5 | -0.56 | 0.00783 | -0.025 | -71.504
-6 | -0.5 | 0.00794 | -0.027 | -62.983
-5.5 | -0.439 | 0.00779 | -0.028 | -56.368
-5 | -0.377 | 0.00767 | -0.03 | -49.191
-4.5 | -0.314 | 0.00755 | -0.032 | -41.626
-4 | -0.25 | 0.00741 | -0.033 | -33.8
-3.5 | -0.186 | 0.00735 | -0.035 | -25.349
-3 | -0.122 | 0.00718 | -0.037 | -17.004
-2.5 | -0.057 | 0.00681 | -0.038 | -8.424
-2 | 0.007 | 0.00661 | -0.04 | 1.133
-1.5 | 0.073 | 0.00636 | -0.042 | 11.447
-1 | 0.138 | 0.00622 | -0.044 | 22.196
-0.5 | 0.203 | 0.00604 | -0.045 | 33.703
0 | 0.267 | 0.00599 | -0.047 | 44.628
0.5 | 0.332 | 0.00646 | -0.049 | 51.383
1 | 0.396 | 0.00635 | -0.05 | 62.393
1.5 | 0.461 | 0.0057 | -0.052 | 80.901
2 | 0.525 | 0.0063 | -0.054 | 83.271
2.5 | 0.589 | 0.00669 | -0.056 | 88.078
3 | 0.653 | 0.00713 | -0.057 | 91.663
3.5 | 0.713 | 0.00755 | -0.059 | 94.469
4 | 0.775 | 0.00807 | -0.061 | 96.144
4.5 | 0.837 | 0.00862 | -0.062 | 97.069
5 | 0.898 | 0.00903 | -0.064 | 99.463
5.5 | 0.958 | 0.00989 | -0.066 | 96.855
6 | 1.018 | 0.01041 | -0.067 | 97.785
6.5 | 1.076 | 0.01088 | -0.069 | 98.879
7 | 1.133 | 0.01133 | -0.071 | 100.006
7.5 | 1.187 | 0.01197 | -0.072 | 99.181
8 | 1.238 | 0.0123 | -0.074 | 100.623
8.5 | 1.287 | 0.01276 | -0.075 | 100.869
9 | 1.332 | 0.01327 | -0.077 | 100.357
9.5 | 1.374 | 0.01433 | -0.079 | 95.859
10 | 1.412 | 0.01501 | -0.08 | 94.086
10.5 | 1.446 | 0.01563 | -0.082 | 92.461
11 | 1.475 | 0.01641 | -0.083 | 89.877
11.5 | 1.498 | 0.01719 | -0.085 | 87.184
12 | 1.517 | 0.01797 | -0.086 | 84.406
12.5 | 1.529 | 0.01889 | -0.088 | 80.96
13 | 1.536 | 0.01985 | -0.089 | 77.396
13.5 | 1.536 | 0.02093 | -0.09 | 73.379
14 | 1.529 | 0.02199 | -0.092 | 69.548
14.5 | 1.516 | 0.02331 | -0.093 | 65.027
15 | 1.496 | 0.02461 | -0.095 | 60.789
15.5 | 1.469 | 0.026 | -0.096 | 56.498
16 | 1.434 | 0.02761 | -0.097 | 51.92
16.5 | 1.386 | 0.02944 | -0.098 | 47.074
17 | 1.331 | 0.03134 | -0.099 | 42.48
17.5 | 1.271 | 0.03353 | -0.1 | 37.897
18 | 1.204 | 0.03635 | -0.101 | 33.109

## 126. Re 14M Mach 0.25 (2)
BIGFOIL.COM POLAR EXPORT
NACA67-320 a=0.5
NACA67-320 a=0.5 |  |  |  | Cl Max: | 1.4072 | at alpha= | 20 | deg
XFOIL ncrit=9 |  |  |  | L/D Max: | 107.873 | at alpha= | 1 | deg
Re: | 14000000 |  |  | Cd Min: | 0.05167 | at alpha= | 20 | deg
Mach: | 0.25 |  |  | Cl=0 at alpha= | -4.4132 | deg
|  |  |  | @ Cl=0.1, Cd= | 0.0059314
|  |  |  | @ Cl=0.4, Cd= | 0.0092401
|  |  |  | @ Cl=0.6, Cd= | 0.013298
alpha (deg) | Cl | Cd | Cm | Cl/Cd
-20 | -1.3064 | 0.03035 | -0.1501 | -43.0445
-19.5 | -1.2844 | 0.02809 | -0.1476 | -45.7245
-19 | -1.2601 | 0.02608 | -0.1449 | -48.3167
-18.5 | -1.2349 | 0.02423 | -0.1421 | -50.9657
-18 | -1.208 | 0.02254 | -0.1391 | -53.5936
-17.5 | -1.1759 | 0.02115 | -0.1365 | -55.5981
-17 | -1.1423 | 0.01992 | -0.1339 | -57.3444
-16.5 | -1.1069 | 0.01875 | -0.1313 | -59.0347
-16 | -1.0718 | 0.01767 | -0.1287 | -60.6565
-15.5 | -1.0312 | 0.01681 | -0.1266 | -61.3444
-15 | -0.9917 | 0.01593 | -0.1243 | -62.2536
-14.5 | -0.9511 | 0.01515 | -0.1222 | -62.7789
-14 | -0.9068 | 0.01451 | -0.1205 | -62.4948
-13.5 | -0.8647 | 0.01382 | -0.1184 | -62.5687
-13 | -0.822 | 0.01318 | -0.1165 | -62.3672
-12.5 | -0.7774 | 0.01259 | -0.1148 | -61.7474
-12 | -0.7327 | 0.01203 | -0.1131 | -60.9061
-11.5 | -0.6889 | 0.01149 | -0.1112 | -59.9565
-11 | -0.6413 | 0.01103 | -0.11 | -58.1414
-10.5 | -0.593 | 0.0106 | -0.1089 | -55.9434
-10 | -0.5456 | 0.01016 | -0.1076 | -53.7008
-9.5 | -0.4992 | 0.00973 | -0.1062 | -51.3052
-9 | -0.4528 | 0.00927 | -0.1048 | -48.8457
-8.5 | -0.4045 | 0.00888 | -0.1037 | -45.5518
-8 | -0.3543 | 0.00858 | -0.103 | -41.2937
-7.5 | -0.3046 | 0.00828 | -0.1021 | -36.7874
-7 | -0.2565 | 0.00795 | -0.101 | -32.2642
-6.5 | -0.2059 | 0.00769 | -0.1004 | -26.775
-6 | -0.1552 | 0.00746 | -0.0997 | -20.8043
-5.5 | -0.1061 | 0.0072 | -0.0988 | -14.7361
-5 | -0.0586 | 0.00694 | -0.0976 | -8.4438
-4.5 | -0.0083 | 0.00669 | -0.0969 | -1.2407
-4 | 0.0395 | 0.0064 | -0.0957 | 6.1719
-3 | 0.1273 | 0.00572 | -0.0917 | 22.2552
-2.5 | 0.1694 | 0.00539 | -0.0894 | 31.4286
-2 | 0.2091 | 0.00507 | -0.0865 | 41.2426
-1 | 0.2742 | 0.0044 | -0.0774 | 62.3182
-0.5 | 0.2765 | 0.00408 | -0.0661 | 67.7696
0 | 0.2976 | 0.00376 | -0.059 | 79.1489
0.5 | 0.3019 | 0.00298 | -0.0484 | 101.3087
1 | 0.3398 | 0.00315 | -0.0448 | 107.873
1.5 | 0.3461 | 0.00345 | -0.0341 | 100.3188
2 | 0.3434 | 0.00416 | -0.022 | 82.5481
2.5 | 0.3488 | 0.00498 | -0.012 | 70.0402
3 | 0.3657 | 0.00569 | -0.0046 | 64.2707
3.5 | 0.3736 | 0.00665 | 0.0043 | 56.1805
4 | 0.3795 | 0.0078 | 0.0133 | 48.6538
4.5 | 0.3878 | 0.00901 | 0.0216 | 43.0411
5 | 0.4228 | 0.00967 | 0.0248 | 43.7229
5.5 | 0.4555 | 0.01043 | 0.0284 | 43.6721
6 | 0.4923 | 0.01111 | 0.0312 | 44.3114
6.5 | 0.5254 | 0.01193 | 0.0345 | 44.0402
7 | 0.5622 | 0.01266 | 0.0371 | 44.4076
7.5 | 0.6019 | 0.01333 | 0.0392 | 45.1538
8 | 0.6311 | 0.01437 | 0.0429 | 43.9179
8.5 | 0.6736 | 0.01501 | 0.0444 | 44.8767
9 | 0.7141 | 0.01572 | 0.0462 | 45.4262
9.5 | 0.7538 | 0.01649 | 0.0481 | 45.7126
10 | 0.7943 | 0.01726 | 0.0498 | 46.0197
10.5 | 0.8363 | 0.01799 | 0.0512 | 46.4869
11 | 0.878 | 0.01875 | 0.0526 | 46.8267
11.5 | 0.9159 | 0.01969 | 0.0545 | 46.516
12 | 0.955 | 0.02062 | 0.0562 | 46.3143
12.5 | 0.9969 | 0.02146 | 0.0575 | 46.4539
13 | 1.0271 | 0.02283 | 0.0602 | 44.989
13.5 | 1.0617 | 0.02405 | 0.0623 | 44.1455
14 | 1.0894 | 0.02567 | 0.065 | 42.4386
14.5 | 1.1264 | 0.02689 | 0.0666 | 41.8892
15 | 1.1582 | 0.02841 | 0.0686 | 40.7673
15.5 | 1.1925 | 0.02984 | 0.0703 | 39.9631
16 | 1.2192 | 0.03175 | 0.0726 | 38.4
16.5 | 1.2528 | 0.03331 | 0.0741 | 37.6103
17 | 1.2774 | 0.03546 | 0.0762 | 36.0237
17.5 | 1.3019 | 0.03772 | 0.0782 | 34.5148
18 | 1.3267 | 0.04006 | 0.0799 | 33.1178
18.5 | 1.3518 | 0.04249 | 0.0813 | 31.8145
19 | 1.3719 | 0.0453 | 0.0829 | 30.2848
19.5 | 1.392 | 0.04823 | 0.0842 | 28.8617
20 | 1.4072 | 0.05167 | 0.0855 | 27.2344

## 127. Re 14M Mach 0.50 (1)
BIGFOIL.COM POLAR EXPORT
NACA67-320 a=0.5
NACA67-320 a=0.5 |  |  |  | Cl Max: | 1.355 | at alpha= | 9 | deg
JavaFoil+Calcfoil stall+Eppler ext transition |  |  |  | L/D Max: | 93.76 | at alpha= | 5 | deg
Re: | 14000000 |  |  | Cd Min: | 0.00571 | at alpha= | 1 | deg
Mach: | 0.5 |  |  | Cl=0 at alpha= | -2.0556 | deg
|  |  |  | @ Cl=0.1, Cd= | 0.0069131
|  |  |  | @ Cl=0.4, Cd= | 0.006456
|  |  |  | @ Cl=0.6, Cd= | 0.0069689
alpha (deg) | Cl | Cd | Cm | Cl/Cd
-20 | -1.031 | 0.18384 | 0.012 | -5.607
-19.5 | -1.004 | 0.16917 | 0.011 | -5.938
-19 | -0.977 | 0.15703 | 0.01 | -6.223
-18.5 | -0.948 | 0.15288 | 0.009 | -6.199
-18 | -0.918 | 0.14908 | 0.008 | -6.16
-17.5 | -0.889 | 0.14301 | 0.007 | -6.213
-17 | -0.859 | 0.1372 | 0.006 | -6.26
-16.5 | -0.834 | 0.12479 | 0.005 | -6.682
-16 | -0.809 | 0.10856 | 0.004 | -7.455
-15.5 | -0.779 | 0.10375 | 0.003 | -7.509
-15 | -0.749 | 0.09862 | 0.002 | -7.596
-14.5 | -0.72 | 0.09359 | 0.001 | -7.696
-14 | -0.689 | 0.09954 | 0 | -6.924
-13.5 | -0.661 | 0.0928 | -0.001 | -7.12
-13 | -0.633 | 0.08474 | -0.002 | -7.474
-12.5 | -0.608 | 0.07633 | -0.004 | -7.969
-12 | -0.684 | 0.01837 | -0.007 | -37.209
-11.5 | -0.544 | 0.08193 | -0.005 | -6.635
-11 | -0.516 | 0.07344 | -0.006 | -7.026
-10.5 | -0.487 | 0.07133 | -0.007 | -6.828
-10 | -0.467 | 0.05678 | -0.01 | -8.222
-9.5 | -0.517 | 0.01451 | -0.016 | -35.657
-9 | -0.769 | 0.01297 | -0.018 | -59.318
-8.5 | -0.779 | 0.01194 | -0.02 | -65.222
-8 | -0.756 | 0.01107 | -0.022 | -68.268
-7.5 | -0.716 | 0.01045 | -0.024 | -68.496
-7 | -0.666 | 0.00959 | -0.026 | -69.455
-6.5 | -0.61 | 0.00916 | -0.028 | -66.566
-6 | -0.549 | 0.00881 | -0.03 | -62.246
-5.5 | -0.484 | 0.00874 | -0.031 | -55.355
-5 | -0.417 | 0.00855 | -0.033 | -48.792
-4.5 | -0.348 | 0.00838 | -0.035 | -41.511
-4 | -0.278 | 0.00822 | -0.037 | -33.81
-3.5 | -0.207 | 0.00803 | -0.039 | -25.774
-3 | -0.136 | 0.00791 | -0.041 | -17.151
-2.5 | -0.064 | 0.00747 | -0.043 | -8.541
-2 | 0.008 | 0.00731 | -0.044 | 1.14
-1.5 | 0.081 | 0.00696 | -0.046 | 11.639
-1 | 0.154 | 0.00678 | -0.048 | 22.688
-0.5 | 0.227 | 0.00659 | -0.05 | 34.371
0 | 0.298 | 0.00649 | -0.052 | 45.872
0.5 | 0.369 | 0.00702 | -0.054 | 52.659
1 | 0.441 | 0.00571 | -0.056 | 77.292
1.5 | 0.513 | 0.00606 | -0.058 | 84.743
2 | 0.585 | 0.00684 | -0.06 | 85.513
2.5 | 0.656 | 0.00745 | -0.062 | 88.088
3 | 0.728 | 0.00797 | -0.064 | 91.316
3.5 | 0.793 | 0.00858 | -0.066 | 92.373
4 | 0.861 | 0.00936 | -0.068 | 91.994
4.5 | 0.929 | 0.01011 | -0.069 | 91.903
5 | 0.995 | 0.01061 | -0.071 | 93.76
5.5 | 1.06 | 0.01193 | -0.073 | 88.831
6 | 1.122 | 0.01256 | -0.075 | 89.334
6.5 | 1.183 | 0.01326 | -0.077 | 89.184
7 | 1.24 | 0.01397 | -0.079 | 88.754
7.5 | 1.288 | 0.01468 | -0.08 | 87.71
8 | 1.326 | 0.01544 | -0.082 | 85.88
8.5 | 1.351 | 0.01694 | -0.084 | 79.772
9 | 1.355 | 0.01817 | -0.086 | 74.598
9.5 | 1.321 | 0.01939 | -0.087 | 68.095
10 | 1.172 | 0.02105 | -0.089 | 55.686
10.5 | 0.863 | 0.02293 | -0.091 | 37.619
11 | 0.882 | 0.03039 | -0.091 | 29.011
11.5 | 0.928 | 0.02456 | -0.094 | 37.798
12 | 0.959 | 0.02696 | -0.095 | 35.562
12.5 | 0.984 | 0.03164 | -0.096 | 31.111
13 | 1.025 | 0.02801 | -0.099 | 36.595
13.5 | 1.053 | 0.0314 | -0.1 | 33.533
14 | 1.083 | 0.03462 | -0.101 | 31.274

## 128. Re 14M Mach 0.50 (2)
BIGFOIL.COM POLAR EXPORT
NACA67-320 a=0.5
NACA67-320 a=0.5 |  |  |  | Cl Max: | 1.2066 | at alpha= | 15.5 | deg
XFOIL ncrit=9 |  |  |  | L/D Max: | 116.91 | at alpha= | 0.5 | deg
Re: | 14000000 |  |  | Cd Min: | 0.13467 | at alpha= | 20 | deg
Mach: | 0.5 |  |  | Cl=0 at alpha= | -5.2232 | deg
|  |  |  | @ Cl=0.1, Cd= | 0.0076912
|  |  |  | @ Cl=0.4, Cd= | 0.012249
|  |  |  | @ Cl=0.6, Cd= | 0.018435
alpha (deg) | Cl | Cd | Cm | Cl/Cd
-17 | -0.5068 | 0.08997 | -0.1747 | -5.633
-16.5 | -0.5405 | 0.07868 | -0.1817 | -6.8696
-16 | -0.5547 | 0.06907 | -0.1876 | -8.031
-15.5 | -0.5787 | 0.05851 | -0.1944 | -9.8906
-15 | -0.6083 | 0.04863 | -0.1996 | -12.5087
-14.5 | -0.6464 | 0.03994 | -0.2009 | -16.1843
-14 | -0.6857 | 0.03286 | -0.198 | -20.8673
-13.5 | -0.7314 | 0.02662 | -0.1912 | -27.4756
-12 | -0.746 | 0.01629 | -0.1656 | -45.795
-11.5 | -0.7039 | 0.01494 | -0.1599 | -47.1151
-11 | -0.6521 | 0.01398 | -0.1555 | -46.6452
-10.5 | -0.5992 | 0.01316 | -0.1515 | -45.5319
-10 | -0.5425 | 0.0125 | -0.1483 | -43.4
-9.5 | -0.4844 | 0.01192 | -0.1457 | -40.6376
-9 | -0.4273 | 0.01137 | -0.1431 | -37.5814
-8.5 | -0.3741 | 0.01077 | -0.1402 | -34.7354
-8 | -0.3182 | 0.01026 | -0.138 | -31.0136
-7.5 | -0.2604 | 0.00984 | -0.1362 | -26.4634
-7 | -0.2022 | 0.00947 | -0.1347 | -21.3516
-6.5 | -0.147 | 0.00906 | -0.1328 | -16.2252
-6 | -0.0891 | 0.00874 | -0.1315 | -10.1945
-5.5 | -0.0315 | 0.00846 | -0.1303 | -3.7234
-5 | 0.0254 | 0.00814 | -0.1292 | 3.1204
-4.5 | 0.0811 | 0.0078 | -0.1279 | 10.3974
-4 | 0.1367 | 0.00748 | -0.1266 | 18.2754
-3.5 | 0.1877 | 0.00709 | -0.1246 | 26.4739
-3 | 0.2362 | 0.00669 | -0.1221 | 35.3064
-2.5 | 0.2837 | 0.00631 | -0.1194 | 44.9604
-2 | 0.3269 | 0.0059 | -0.1158 | 55.4068
-1.5 | 0.3608 | 0.00542 | -0.1104 | 66.5683
-1 | 0.3743 | 0.0047 | -0.1008 | 79.6383
-0.5 | 0.3766 | 0.00403 | -0.0885 | 93.4491
0 | 0.3642 | 0.00372 | -0.0724 | 97.9032
0.5 | 0.3367 | 0.00288 | -0.0532 | 116.9097
1 | 0.331 | 0.00325 | -0.0383 | 101.8462
1.5 | 0.3434 | 0.00381 | -0.0278 | 90.1312
2 | 0.3559 | 0.00455 | -0.0177 | 78.2198
2.5 | 0.3584 | 0.00562 | -0.0059 | 63.7722
3 | 0.3563 | 0.0068 | 0.0065 | 52.3971
3.5 | 0.3366 | 0.00855 | 0.0216 | 39.3684
4 | 0.3806 | 0.00913 | 0.0248 | 41.6867
4.5 | 0.3891 | 0.01052 | 0.0342 | 36.9867
5 | 0.3945 | 0.01209 | 0.0437 | 32.6303
5.5 | 0.4281 | 0.01306 | 0.0483 | 32.7795
6 | 0.4575 | 0.01424 | 0.0535 | 32.1278
6.5 | 0.4946 | 0.01524 | 0.0574 | 32.4541
7 | 0.5321 | 0.01631 | 0.0611 | 32.6242
7.5 | 0.5716 | 0.01739 | 0.0645 | 32.8695
8 | 0.6061 | 0.01866 | 0.0686 | 32.4812
8.5 | 0.6493 | 0.01976 | 0.0714 | 32.8593
9 | 0.6952 | 0.0208 | 0.0739 | 33.4231
9.5 | 0.7417 | 0.02189 | 0.0763 | 33.8831
10 | 0.7873 | 0.02308 | 0.0788 | 34.1118
10.5 | 0.8353 | 0.0242 | 0.0812 | 34.5165
11 | 0.8776 | 0.02564 | 0.0842 | 34.2278
11.5 | 0.926 | 0.02689 | 0.0867 | 34.4366
12 | 0.9673 | 0.02853 | 0.0899 | 33.9047
12.5 | 1.0086 | 0.03024 | 0.0931 | 33.3532
13 | 1.0392 | 0.03255 | 0.0971 | 31.9263
13.5 | 1.0784 | 0.03464 | 0.1004 | 31.1316
14 | 1.1131 | 0.03707 | 0.104 | 30.027
14.5 | 1.1528 | 0.0394 | 0.1071 | 29.2589
15 | 1.1835 | 0.04241 | 0.1108 | 27.9062
15.5 | 1.2066 | 0.04608 | 0.1147 | 26.1849
16 | 1.184 | 0.05288 | 0.1193 | 22.3903
16.5 | 1.1541 | 0.06073 | 0.1217 | 19.0038
17 | 1.1304 | 0.06884 | 0.122 | 16.4207
17.5 | 1.092 | 0.0789 | 0.1201 | 13.8403
18 | 1.0617 | 0.08903 | 0.1165 | 11.9252
18.5 | 1.0211 | 0.10097 | 0.1108 | 10.1129
19 | 0.9943 | 0.11196 | 0.1047 | 8.8809
19.5 | 0.9651 | 0.12365 | 0.0976 | 7.8051
20 | 0.9431 | 0.13467 | 0.0907 | 7.003

## 129. Re 16M Mach 0.00 (1)
BIGFOIL.COM POLAR EXPORT
NACA67-320 a=0.5
NACA67-320 a=0.5 |  |  |  | Cl Max: | 1.633 | at alpha= | 15.5 | deg
JavaFoil+Calcfoil stall+Eppler ext transition |  |  |  | L/D Max: | 106.914 | at alpha= | 9 | deg
Re: | 16000000 |  |  | Cd Min: | 0.00616 | at alpha= | 2 | deg
Mach: | 0 |  |  | Cl=0 at alpha= | -2.0556 | deg
|  |  |  | @ Cl=0.1, Cd= | 0.0062348
|  |  |  | @ Cl=0.4, Cd= | 0.0065289
|  |  |  | @ Cl=0.6, Cd= | 0.0066911
alpha (deg) | Cl | Cd | Cm | Cl/Cd
-20 | -1.075 | 0.13208 | 0.011 | -8.138
-19.5 | -1.085 | 0.1229 | 0.011 | -8.831
-19 | -1.103 | 0.10652 | 0.01 | -10.352
-18.5 | -1.259 | 0.02563 | 0.012 | -49.122
-18 | -1.264 | 0.02352 | 0.011 | -53.744
-17.5 | -1.264 | 0.0224 | 0.009 | -56.432
-17 | -1.266 | 0.02015 | 0.008 | -62.812
-16.5 | -1.262 | 0.01886 | 0.007 | -66.921
-16 | -1.254 | 0.01771 | 0.005 | -70.831
-15.5 | -1.244 | 0.01653 | 0.004 | -75.275
-15 | -1.229 | 0.01594 | 0.002 | -77.142
-14.5 | -1.212 | 0.01507 | 0.001 | -80.404
-14 | -1.191 | 0.01433 | -0.001 | -83.118
-13.5 | -1.168 | 0.01345 | -0.002 | -86.834
-13 | -1.141 | 0.01284 | -0.004 | -88.832
-12.5 | -1.11 | 0.01228 | -0.005 | -90.425
-12 | -1.077 | 0.01175 | -0.007 | -91.644
-11.5 | -1.04 | 0.01124 | -0.008 | -92.54
-11 | -1.001 | 0.01078 | -0.01 | -92.837
-10.5 | -0.959 | 0.01038 | -0.011 | -92.362
-10 | -0.914 | 0.00996 | -0.013 | -91.756
-9.5 | -0.867 | 0.00958 | -0.014 | -90.558
-9 | -0.818 | 0.00917 | -0.016 | -89.258
-8.5 | -0.767 | 0.00883 | -0.018 | -86.867
-8 | -0.714 | 0.0084 | -0.019 | -85.027
-7.5 | -0.659 | 0.0081 | -0.021 | -81.362
-7 | -0.603 | 0.00795 | -0.023 | -75.871
-6.5 | -0.545 | 0.00748 | -0.024 | -72.85
-6 | -0.486 | 0.00767 | -0.026 | -63.447
-5.5 | -0.427 | 0.00752 | -0.027 | -56.762
-5 | -0.366 | 0.00739 | -0.029 | -49.555
-4.5 | -0.305 | 0.0073 | -0.031 | -41.758
-4 | -0.243 | 0.0072 | -0.032 | -33.744
-3.5 | -0.181 | 0.00709 | -0.034 | -25.506
-3 | -0.118 | 0.00693 | -0.036 | -17.083
-2.5 | -0.056 | 0.00661 | -0.037 | -8.419
-2 | 0.007 | 0.0065 | -0.039 | 1.118
-1.5 | 0.071 | 0.00629 | -0.041 | 11.211
-1 | 0.134 | 0.00617 | -0.042 | 21.703
-0.5 | 0.197 | 0.0062 | -0.044 | 31.81
0 | 0.259 | 0.00655 | -0.046 | 39.553
0.5 | 0.322 | 0.00649 | -0.047 | 49.555
1 | 0.384 | 0.0066 | -0.049 | 58.259
1.5 | 0.447 | 0.00632 | -0.051 | 70.659
2 | 0.509 | 0.00616 | -0.052 | 82.591
2.5 | 0.571 | 0.00653 | -0.054 | 87.56
3 | 0.634 | 0.00688 | -0.056 | 92.145
3.5 | 0.692 | 0.00727 | -0.057 | 95.158
4 | 0.753 | 0.00779 | -0.059 | 96.554
4.5 | 0.813 | 0.00818 | -0.061 | 99.391
5 | 0.872 | 0.00851 | -0.062 | 102.484
5.5 | 0.931 | 0.00925 | -0.064 | 100.613
6 | 0.989 | 0.00972 | -0.065 | 101.73
6.5 | 1.046 | 0.01014 | -0.067 | 103.143
7 | 1.102 | 0.01052 | -0.069 | 104.743
7.5 | 1.156 | 0.01094 | -0.07 | 105.622
8 | 1.207 | 0.01132 | -0.072 | 106.629
8.5 | 1.257 | 0.0118 | -0.073 | 106.552
9 | 1.305 | 0.0122 | -0.075 | 106.914
9.5 | 1.349 | 0.01309 | -0.076 | 103.108
10 | 1.392 | 0.01359 | -0.078 | 102.36
10.5 | 1.431 | 0.0142 | -0.079 | 100.754
11 | 1.467 | 0.01479 | -0.081 | 99.171
11.5 | 1.5 | 0.01542 | -0.082 | 97.27
12 | 1.53 | 0.01609 | -0.084 | 95.088
12.5 | 1.556 | 0.01676 | -0.085 | 92.811
13 | 1.578 | 0.01755 | -0.086 | 89.943
13.5 | 1.597 | 0.01841 | -0.088 | 86.702
14 | 1.611 | 0.01917 | -0.089 | 84.06
14.5 | 1.622 | 0.02001 | -0.091 | 81.088
15 | 1.63 | 0.021 | -0.092 | 77.601
15.5 | 1.633 | 0.02193 | -0.093 | 74.464
16 | 1.631 | 0.02303 | -0.094 | 70.852
16.5 | 1.623 | 0.02418 | -0.096 | 67.12
17 | 1.611 | 0.02516 | -0.097 | 64.031
17.5 | 1.595 | 0.02654 | -0.098 | 60.111
18 | 1.576 | 0.02795 | -0.099 | 56.384
18.5 | 1.553 | 0.02973 | -0.1 | 52.253
19 | 1.529 | 0.03096 | -0.101 | 49.391
19.5 | 1.502 | 0.03286 | -0.103 | 45.718
20 | 1.474 | 0.03458 | -0.104 | 42.607

## 130. Re 16M Mach 0.00 (2)
BIGFOIL.COM POLAR EXPORT
NACA67-320 a=0.5
NACA67-320 a=0.5 |  |  |  | Cl Max: | 1.4315 | at alpha= | 20 | deg
XFOIL ncrit=9 |  |  |  | L/D Max: | 95.1652 | at alpha= | 1 | deg
Re: | 16000000 |  |  | Cd Min: | 0.04127 | at alpha= | 20 | deg
Mach: | 0 |  |  | Cl=0 at alpha= | -4.0974 | deg
|  |  |  | @ Cl=0.1, Cd= | 0.005365
|  |  |  | @ Cl=0.4, Cd= | 0.0083129
|  |  |  | @ Cl=0.6, Cd= | 0.01194
alpha (deg) | Cl | Cd | Cm | Cl/Cd
-20 | -1.3249 | 0.02291 | -0.1211 | -57.8306
-19.5 | -1.2931 | 0.02182 | -0.1198 | -59.2621
-19 | -1.2654 | 0.02059 | -0.1179 | -61.457
-18.5 | -1.2349 | 0.01948 | -0.1163 | -63.3932
-18 | -1.2032 | 0.01847 | -0.1146 | -65.1435
-17.5 | -1.1701 | 0.01754 | -0.113 | -66.7104
-17 | -1.1325 | 0.0168 | -0.1118 | -67.4107
-16.5 | -1.0996 | 0.01592 | -0.1099 | -69.0704
-16 | -1.0605 | 0.01526 | -0.1088 | -69.4954
-14 | -0.9003 | 0.01293 | -0.1041 | -69.6288
-13.5 | -0.8607 | 0.01236 | -0.1027 | -69.6359
-13 | -0.8198 | 0.01184 | -0.1014 | -69.2399
-12.5 | -0.7762 | 0.01139 | -0.1005 | -68.1475
-12 | -0.7332 | 0.01093 | -0.0994 | -67.0814
-11.5 | -0.6904 | 0.01049 | -0.0983 | -65.8151
-11 | -0.6452 | 0.0101 | -0.0975 | -63.8812
-10.5 | -0.6001 | 0.0097 | -0.0967 | -61.866
-10 | -0.5539 | 0.00934 | -0.096 | -59.3041
-9.5 | -0.5094 | 0.00894 | -0.0949 | -56.9799
-9 | -0.4653 | 0.00855 | -0.0938 | -54.4211
-8.5 | -0.4186 | 0.00822 | -0.0931 | -50.9246
-8 | -0.3701 | 0.00796 | -0.0926 | -46.495
-7.5 | -0.3221 | 0.00769 | -0.0921 | -41.8856
-7 | -0.2765 | 0.0074 | -0.091 | -37.3649
-6.5 | -0.2283 | 0.00717 | -0.0904 | -31.841
-6 | -0.1794 | 0.00696 | -0.09 | -25.7759
-5.5 | -0.1318 | 0.00674 | -0.0892 | -19.5549
-5 | -0.0855 | 0.00648 | -0.0882 | -13.1944
-4.5 | -0.0368 | 0.00625 | -0.0876 | -5.888
-4 | 0.0089 | 0.00597 | -0.0864 | 1.4908
-3.5 | 0.0525 | 0.00568 | -0.0848 | 9.243
-3 | 0.0962 | 0.00539 | -0.0831 | 17.8479
-2.5 | 0.1373 | 0.00512 | -0.0809 | 26.8164
-2 | 0.1757 | 0.00486 | -0.078 | 36.1523
-1.5 | 0.2129 | 0.00459 | -0.0748 | 46.3834
-1 | 0.2405 | 0.00439 | -0.0695 | 54.7836
-0.5 | 0.261 | 0.00432 | -0.0625 | 60.4167
0 | 0.2812 | 0.00408 | -0.0556 | 68.9216
1 | 0.3169 | 0.00333 | -0.041 | 95.1652
1.5 | 0.3172 | 0.0037 | -0.0295 | 85.7297
2 | 0.314 | 0.0044 | -0.0178 | 71.3636
2.5 | 0.3324 | 0.005 | -0.0109 | 66.48
3 | 0.3591 | 0.00556 | -0.0058 | 64.5863
3.5 | 0.3703 | 0.00641 | 0.0021 | 57.7691
4 | 0.376 | 0.00747 | 0.0109 | 50.3347
4.5 | 0.399 | 0.00829 | 0.0162 | 48.1303
5 | 0.4296 | 0.00899 | 0.0199 | 47.7864
5.5 | 0.4631 | 0.00965 | 0.023 | 47.9896
6.5 | 0.5374 | 0.01085 | 0.0276 | 49.53
7 | 0.5736 | 0.01151 | 0.03 | 49.8349
7.5 | 0.6117 | 0.01213 | 0.0319 | 50.4287
8 | 0.6428 | 0.013 | 0.035 | 49.4462
8.5 | 0.6847 | 0.01354 | 0.0362 | 50.5687
9 | 0.7253 | 0.01414 | 0.0375 | 51.2942
9.5 | 0.7634 | 0.01483 | 0.0392 | 51.4767
10 | 0.8029 | 0.01548 | 0.0406 | 51.8669
10.5 | 0.8435 | 0.01611 | 0.0418 | 52.3588
11 | 0.8844 | 0.01674 | 0.0428 | 52.8315
11.5 | 0.9215 | 0.01754 | 0.0443 | 52.5371
12 | 0.9586 | 0.01833 | 0.0458 | 52.2968
12.5 | 0.999 | 0.01903 | 0.0467 | 52.4961
13 | 1.0335 | 0.01998 | 0.0484 | 51.7267
13.5 | 1.068 | 0.02097 | 0.05 | 50.9299
14 | 1.0964 | 0.02224 | 0.0523 | 49.2986
14.5 | 1.1297 | 0.02334 | 0.0538 | 48.4019
15 | 1.1631 | 0.02446 | 0.0551 | 47.5511
15.5 | 1.1989 | 0.0255 | 0.0561 | 47.0157
16 | 1.2225 | 0.02718 | 0.0585 | 44.9779
16.5 | 1.2573 | 0.02827 | 0.0593 | 44.4747
17 | 1.2838 | 0.02987 | 0.061 | 42.9796
17.5 | 1.3117 | 0.03143 | 0.0624 | 41.734
18 | 1.3333 | 0.03346 | 0.0643 | 39.8476
19 | 1.3849 | 0.0371 | 0.0666 | 37.3288
19.5 | 1.407 | 0.03923 | 0.0678 | 35.8654
20 | 1.4315 | 0.04127 | 0.0686 | 34.6862

## 131. Re 16M Mach 0.10 (1)
BIGFOIL.COM POLAR EXPORT
NACA67-320 a=0.5
NACA67-320 a=0.5 |  |  |  | Cl Max: | 1.616 | at alpha= | 15 | deg
JavaFoil+Calcfoil stall+Eppler ext transition |  |  |  | L/D Max: | 106.392 | at alpha= | 9 | deg
Re: | 16000000 |  |  | Cd Min: | 0.0062 | at alpha= | 2 | deg
Mach: | 0.1 |  |  | Cl=0 at alpha= | -2.0556 | deg
|  |  |  | @ Cl=0.1, Cd= | 0.0062592
|  |  |  | @ Cl=0.4, Cd= | 0.0066389
|  |  |  | @ Cl=0.6, Cd= | 0.0067127
alpha (deg) | Cl | Cd | Cm | Cl/Cd
-20 | -1.03 | 0.14044 | 0.011 | -7.335
-19.5 | -1.044 | 0.12967 | 0.01 | -8.051
-19 | -1.056 | 0.12078 | 0.01 | -8.74
-18.5 | -1.222 | 0.02719 | 0.012 | -44.946
-18 | -1.231 | 0.02478 | 0.011 | -49.686
-17.5 | -1.235 | 0.02358 | 0.009 | -52.375
-17 | -1.24 | 0.02123 | 0.008 | -58.402
-16.5 | -1.241 | 0.01946 | 0.007 | -63.744
-16 | -1.237 | 0.01807 | 0.005 | -68.446
-15.5 | -1.229 | 0.01712 | 0.004 | -71.777
-15 | -1.217 | 0.0163 | 0.002 | -74.677
-14.5 | -1.202 | 0.01538 | 0.001 | -78.18
-14 | -1.184 | 0.01433 | -0.001 | -82.615
-13.5 | -1.162 | 0.01371 | -0.002 | -84.792
-13 | -1.137 | 0.01303 | -0.004 | -87.237
-12.5 | -1.108 | 0.01245 | -0.005 | -88.977
-12 | -1.075 | 0.01197 | -0.007 | -89.855
-11.5 | -1.04 | 0.0114 | -0.008 | -91.182
-11 | -1.001 | 0.01091 | -0.01 | -91.764
-10.5 | -0.96 | 0.01051 | -0.011 | -91.379
-10 | -0.916 | 0.01005 | -0.013 | -91.154
-9.5 | -0.869 | 0.00963 | -0.015 | -90.277
-9 | -0.82 | 0.00929 | -0.016 | -88.292
-8.5 | -0.769 | 0.00894 | -0.018 | -86.034
-8 | -0.716 | 0.00844 | -0.019 | -84.887
-7.5 | -0.662 | 0.00816 | -0.021 | -81.073
-7 | -0.605 | 0.00791 | -0.023 | -76.521
-6.5 | -0.548 | 0.00755 | -0.024 | -72.543
-6 | -0.489 | 0.00772 | -0.026 | -63.324
-5.5 | -0.429 | 0.00754 | -0.028 | -56.841
-5 | -0.368 | 0.00744 | -0.029 | -49.474
-4.5 | -0.306 | 0.00734 | -0.031 | -41.756
-4 | -0.244 | 0.00723 | -0.033 | -33.807
-3.5 | -0.182 | 0.00712 | -0.034 | -25.513
-3 | -0.119 | 0.00695 | -0.036 | -17.121
-2.5 | -0.056 | 0.00663 | -0.038 | -8.44
-2 | 0.007 | 0.00651 | -0.039 | 1.121
-1.5 | 0.071 | 0.0063 | -0.041 | 11.249
-1 | 0.135 | 0.00621 | -0.043 | 21.656
-0.5 | 0.198 | 0.00623 | -0.044 | 31.826
0 | 0.26 | 0.00656 | -0.046 | 39.657
0.5 | 0.323 | 0.00651 | -0.048 | 49.684
1 | 0.386 | 0.00661 | -0.049 | 58.401
1.5 | 0.449 | 0.00674 | -0.051 | 66.597
2 | 0.512 | 0.0062 | -0.053 | 82.488
2.5 | 0.574 | 0.00656 | -0.054 | 87.531
3 | 0.637 | 0.00693 | -0.056 | 91.916
3.5 | 0.695 | 0.00732 | -0.058 | 94.965
4 | 0.756 | 0.00786 | -0.059 | 96.199
4.5 | 0.816 | 0.00824 | -0.061 | 99.033
5 | 0.876 | 0.00856 | -0.062 | 102.359
5.5 | 0.935 | 0.00933 | -0.064 | 100.184
6 | 0.993 | 0.00977 | -0.066 | 101.638
6.5 | 1.051 | 0.0102 | -0.067 | 102.982
7 | 1.107 | 0.01062 | -0.069 | 104.28
7.5 | 1.161 | 0.01102 | -0.07 | 105.346
8 | 1.212 | 0.01144 | -0.072 | 105.998
8.5 | 1.262 | 0.01187 | -0.074 | 106.295
9 | 1.309 | 0.0123 | -0.075 | 106.392
9.5 | 1.354 | 0.01322 | -0.077 | 102.372
10 | 1.395 | 0.01377 | -0.078 | 101.334
10.5 | 1.434 | 0.01435 | -0.08 | 99.914
11 | 1.469 | 0.01496 | -0.081 | 98.214
11.5 | 1.501 | 0.01562 | -0.083 | 96.13
12 | 1.529 | 0.01631 | -0.084 | 93.787
12.5 | 1.554 | 0.01697 | -0.085 | 91.572
13 | 1.575 | 0.01778 | -0.087 | 88.572
13.5 | 1.591 | 0.01868 | -0.088 | 85.165
14 | 1.603 | 0.01947 | -0.09 | 82.337
14.5 | 1.612 | 0.02036 | -0.091 | 79.153
15 | 1.616 | 0.02138 | -0.092 | 75.568
15.5 | 1.616 | 0.02236 | -0.094 | 72.273
16 | 1.611 | 0.02351 | -0.095 | 68.519
16.5 | 1.599 | 0.02469 | -0.096 | 64.756
17 | 1.582 | 0.02591 | -0.097 | 61.05
17.5 | 1.562 | 0.02728 | -0.099 | 57.244
18 | 1.538 | 0.02877 | -0.1 | 53.452
18.5 | 1.51 | 0.03066 | -0.101 | 49.258
19 | 1.481 | 0.03227 | -0.102 | 45.896
19.5 | 1.449 | 0.03403 | -0.103 | 42.583
20 | 1.415 | 0.03608 | -0.104 | 39.227

## 132. Re 16M Mach 0.10 (2)
BIGFOIL.COM POLAR EXPORT
NACA67-320 a=0.5
NACA67-320 a=0.5 |  |  |  | Cl Max: | 1.4289 | at alpha= | 20 | deg
XFOIL ncrit=9 |  |  |  | L/D Max: | 96.4048 | at alpha= | 1 | deg
Re: | 16000000 |  |  | Cd Min: | 0.0427 | at alpha= | 20 | deg
Mach: | 0.1 |  |  | Cl=0 at alpha= | -4.1409 | deg
|  |  |  | @ Cl=0.1, Cd= | 0.0054253
|  |  |  | @ Cl=0.4, Cd= | 0.0084088
|  |  |  | @ Cl=0.6, Cd= | 0.01217
alpha (deg) | Cl | Cd | Cm | Cl/Cd
-20 | -1.3234 | 0.02386 | -0.1256 | -55.4652
-19.5 | -1.296 | 0.0225 | -0.1238 | -57.6
-19 | -1.2649 | 0.02132 | -0.1222 | -59.3293
-18.5 | -1.2383 | 0.02 | -0.1199 | -61.915
-18 | -1.2045 | 0.019 | -0.1183 | -63.3947
-17.5 | -1.1745 | 0.0179 | -0.1161 | -65.6145
-17 | -1.1357 | 0.01717 | -0.115 | -66.1444
-16.5 | -1.1012 | 0.01628 | -0.1131 | -67.6413
-16 | -1.0645 | 0.01552 | -0.1115 | -68.5889
-15.5 | -1.024 | 0.01489 | -0.1104 | -68.771
-15 | -0.9857 | 0.01421 | -0.1088 | -69.3666
-14.5 | -0.9456 | 0.01362 | -0.1074 | -69.4273
-14 | -0.9029 | 0.0131 | -0.1064 | -68.9237
-13.5 | -0.8613 | 0.01256 | -0.1051 | -68.5748
-13 | -0.8216 | 0.01199 | -0.1035 | -68.5238
-12.5 | -0.7777 | 0.01153 | -0.1025 | -67.4501
-12 | -0.7341 | 0.01105 | -0.1014 | -66.4344
-11.5 | -0.6898 | 0.01062 | -0.1003 | -64.9529
-11 | -0.646 | 0.01019 | -0.0992 | -63.3955
-10.5 | -0.6001 | 0.00979 | -0.0983 | -61.2972
-10 | -0.5536 | 0.00942 | -0.0976 | -58.7686
-9.5 | -0.5078 | 0.00904 | -0.0967 | -56.1726
-9 | -0.4639 | 0.00863 | -0.0954 | -53.7543
-8.5 | -0.4177 | 0.00828 | -0.0945 | -50.4469
-8 | -0.3688 | 0.00801 | -0.094 | -46.0424
-7.5 | -0.32 | 0.00775 | -0.0935 | -41.2903
-7 | -0.2731 | 0.00747 | -0.0926 | -36.5596
-6.5 | -0.2262 | 0.00722 | -0.0917 | -31.3296
-6 | -0.1769 | 0.00701 | -0.0913 | -25.2354
-5.5 | -0.1284 | 0.00678 | -0.0906 | -18.9381
-5 | -0.0815 | 0.00653 | -0.0896 | -12.4809
-4.5 | -0.0334 | 0.00629 | -0.0889 | -5.31
-4 | 0.0131 | 0.00601 | -0.0878 | 2.1797
-3.5 | 0.0566 | 0.00571 | -0.086 | 9.9124
-3 | 0.1008 | 0.00542 | -0.0844 | 18.5978
-2.5 | 0.1418 | 0.00515 | -0.0821 | 27.534
-2 | 0.1805 | 0.00489 | -0.0793 | 36.9121
-1.5 | 0.2181 | 0.00461 | -0.0761 | 47.3102
-1 | 0.2465 | 0.00438 | -0.0709 | 56.2785
-0.5 | 0.2641 | 0.00431 | -0.0632 | 61.2761
0 | 0.2835 | 0.00407 | -0.0561 | 69.656
0.5 | 0.3186 | 0.00407 | -0.0524 | 78.2801
1 | 0.3191 | 0.00331 | -0.0413 | 96.4048
1.5 | 0.3174 | 0.0037 | -0.0293 | 85.7838
2.5 | 0.3307 | 0.00505 | -0.0102 | 65.4851
3 | 0.3589 | 0.00559 | -0.0054 | 64.2039
3.5 | 0.3686 | 0.00648 | 0.0029 | 56.8827
4 | 0.3729 | 0.00759 | 0.012 | 49.1304
4.5 | 0.398 | 0.00836 | 0.0169 | 47.6077
5 | 0.4279 | 0.00909 | 0.0208 | 47.0737
5.5 | 0.4618 | 0.00975 | 0.0238 | 47.3641
6 | 0.5021 | 0.01027 | 0.0257 | 48.89
6.5 | 0.536 | 0.01099 | 0.0286 | 48.7716
7 | 0.5728 | 0.01164 | 0.0309 | 49.2096
7.5 | 0.6087 | 0.01234 | 0.0333 | 49.3274
8 | 0.6418 | 0.01316 | 0.0361 | 48.769
8.5 | 0.6843 | 0.01371 | 0.0373 | 49.9125
9 | 0.7251 | 0.01432 | 0.0387 | 50.6355
9.5 | 0.7618 | 0.01508 | 0.0406 | 50.5172
10 | 0.8032 | 0.01568 | 0.0418 | 51.2245
10.5 | 0.8442 | 0.01632 | 0.043 | 51.7279
11 | 0.8836 | 0.01702 | 0.0443 | 51.9154
11.5 | 0.9214 | 0.01782 | 0.0458 | 51.7059
12 | 0.9599 | 0.01859 | 0.0472 | 51.6353
12.5 | 1.0006 | 0.01929 | 0.0481 | 51.8714
13 | 1.0322 | 0.02041 | 0.0503 | 50.5732
13.5 | 1.0677 | 0.02138 | 0.0518 | 49.9392
14 | 1.0972 | 0.02264 | 0.0541 | 48.4629
14.5 | 1.13 | 0.02381 | 0.0557 | 47.4591
15 | 1.1642 | 0.02494 | 0.0571 | 46.68
15.5 | 1.1968 | 0.0262 | 0.0585 | 45.6794
16 | 1.2242 | 0.0277 | 0.0605 | 44.1949
16.5 | 1.2571 | 0.02898 | 0.0616 | 43.3782
17 | 1.2854 | 0.03054 | 0.0632 | 42.0891
17.5 | 1.31 | 0.03238 | 0.065 | 40.4571
18 | 1.3357 | 0.03419 | 0.0665 | 39.067
18.5 | 1.3606 | 0.03614 | 0.0678 | 37.648
19 | 1.3855 | 0.03812 | 0.0691 | 36.3458
19.5 | 1.409 | 0.04024 | 0.0702 | 35.0149
20 | 1.4289 | 0.0427 | 0.0714 | 33.4637

## 133. Re 16M Mach 0.25 (1)
BIGFOIL.COM POLAR EXPORT
NACA67-320 a=0.5
NACA67-320 a=0.5 |  |  |  | Cl Max: | 1.537 | at alpha= | 13 | deg
JavaFoil+Calcfoil stall+Eppler ext transition |  |  |  | L/D Max: | 103.154 | at alpha= | 8.5 | deg
Re: | 16000000 |  |  | Cd Min: | 0.0063 | at alpha= | -0.5 | deg
Mach: | 0.25 |  |  | Cl=0 at alpha= | -2.0547 | deg
|  |  |  | @ Cl=0.1, Cd= | 0.006386
|  |  |  | @ Cl=0.4, Cd= | 0.0067511
|  |  |  | @ Cl=0.6, Cd= | 0.0068143
alpha (deg) | Cl | Cd | Cm | Cl/Cd
-19.5 | -0.719 | 0.16247 | 0.009 | -4.423
-19 | -0.757 | 0.15367 | 0.008 | -4.926
-18.5 | -0.793 | 0.1445 | 0.007 | -5.49
-18 | -0.826 | 0.1373 | 0.007 | -6.013
-17.5 | -0.858 | 0.12413 | 0.006 | -6.911
-17 | -0.887 | 0.11277 | 0.005 | -7.863
-16.5 | -1.05 | 0.027 | 0.007 | -38.894
-16 | -1.075 | 0.02395 | 0.005 | -44.877
-15.5 | -1.095 | 0.0213 | 0.004 | -51.391
-15 | -1.109 | 0.01894 | 0.002 | -58.552
-14.5 | -1.115 | 0.01766 | 0.001 | -63.124
-14 | -1.115 | 0.01643 | -0.001 | -67.86
-13.5 | -1.109 | 0.01527 | -0.002 | -72.616
-13 | -1.097 | 0.01442 | -0.004 | -76.098
-12.5 | -1.08 | 0.01356 | -0.005 | -79.688
-12 | -1.058 | 0.0128 | -0.007 | -82.673
-11.5 | -1.031 | 0.01214 | -0.008 | -84.878
-11 | -0.999 | 0.0117 | -0.01 | -85.385
-10.5 | -0.963 | 0.0111 | -0.012 | -86.692
-10 | -0.923 | 0.01059 | -0.013 | -87.166
-9.5 | -0.879 | 0.01012 | -0.015 | -86.866
-9 | -0.832 | 0.00971 | -0.017 | -85.683
-8.5 | -0.782 | 0.00931 | -0.018 | -84.003
-8 | -0.73 | 0.00897 | -0.02 | -81.402
-7.5 | -0.675 | 0.00843 | -0.022 | -80.071
-7 | -0.619 | 0.00795 | -0.023 | -77.809
-6.5 | -0.56 | 0.00806 | -0.025 | -69.483
-6 | -0.501 | 0.00791 | -0.027 | -63.307
-5.5 | -0.439 | 0.00772 | -0.028 | -56.906
-5 | -0.377 | 0.0076 | -0.03 | -49.628
-4.5 | -0.314 | 0.00753 | -0.032 | -41.745
-4 | -0.251 | 0.00737 | -0.033 | -33.997
-3.5 | -0.186 | 0.00729 | -0.035 | -25.58
-3 | -0.122 | 0.00711 | -0.037 | -17.18
-2.5 | -0.057 | 0.00676 | -0.038 | -8.49
-2 | 0.007 | 0.00666 | -0.04 | 1.126
-1.5 | 0.073 | 0.00644 | -0.042 | 11.306
-1 | 0.138 | 0.00631 | -0.044 | 21.888
-0.5 | 0.204 | 0.0063 | -0.045 | 32.283
0 | 0.267 | 0.00671 | -0.047 | 39.83
0.5 | 0.332 | 0.00665 | -0.049 | 49.904
1 | 0.396 | 0.00674 | -0.05 | 58.768
1.5 | 0.461 | 0.00692 | -0.052 | 66.599
2 | 0.525 | 0.00639 | -0.054 | 82.178
2.5 | 0.589 | 0.00675 | -0.056 | 87.283
3 | 0.654 | 0.00713 | -0.057 | 91.684
3.5 | 0.713 | 0.00759 | -0.059 | 93.937
4 | 0.776 | 0.00812 | -0.061 | 95.605
4.5 | 0.838 | 0.00852 | -0.062 | 98.315
5 | 0.899 | 0.00887 | -0.064 | 101.307
5.5 | 0.959 | 0.00972 | -0.066 | 98.596
6 | 1.018 | 0.01022 | -0.067 | 99.621
6.5 | 1.076 | 0.01067 | -0.069 | 100.864
7 | 1.133 | 0.01111 | -0.071 | 102.01
7.5 | 1.187 | 0.01167 | -0.072 | 101.757
8 | 1.239 | 0.01204 | -0.074 | 102.857
8.5 | 1.287 | 0.01248 | -0.075 | 103.154
9 | 1.333 | 0.01296 | -0.077 | 102.81
9.5 | 1.374 | 0.01402 | -0.079 | 97.998
10 | 1.412 | 0.01469 | -0.08 | 96.134
10.5 | 1.446 | 0.0153 | -0.082 | 94.538
11 | 1.475 | 0.01602 | -0.083 | 92.095
11.5 | 1.499 | 0.01678 | -0.085 | 89.339
12 | 1.518 | 0.01754 | -0.086 | 86.504
12.5 | 1.53 | 0.01844 | -0.088 | 82.979
13 | 1.537 | 0.01944 | -0.089 | 79.053
13.5 | 1.537 | 0.02042 | -0.091 | 75.251
14 | 1.53 | 0.02156 | -0.092 | 70.987
14.5 | 1.517 | 0.02277 | -0.093 | 66.614
15 | 1.497 | 0.024 | -0.095 | 62.367
15.5 | 1.47 | 0.02535 | -0.096 | 57.984
16 | 1.435 | 0.02687 | -0.097 | 53.393
16.5 | 1.387 | 0.0287 | -0.098 | 48.321
17 | 1.332 | 0.03063 | -0.099 | 43.493
17.5 | 1.271 | 0.03267 | -0.101 | 38.923
18 | 1.204 | 0.03582 | -0.102 | 33.617

## 134. Re 16M Mach 0.25 (2)
BIGFOIL.COM POLAR EXPORT
NACA67-320 a=0.5
NACA67-320 a=0.5 |  |  |  | Cl Max: | 1.4217 | at alpha= | 20 | deg
XFOIL ncrit=9 |  |  |  | L/D Max: | 101.703 | at alpha= | 1 | deg
Re: | 16000000 |  |  | Cd Min: | 0.05043 | at alpha= | 20 | deg
Mach: | 0.25 |  |  | Cl=0 at alpha= | -4.3761 | deg
|  |  |  | @ Cl=0.1, Cd= | 0.0057886
|  |  |  | @ Cl=0.4, Cd= | 0.0092187
|  |  |  | @ Cl=0.6, Cd= | 0.013116
alpha (deg) | Cl | Cd | Cm | Cl/Cd
-20 | -1.3206 | 0.02948 | -0.1494 | -44.7965
-19.5 | -1.2989 | 0.02724 | -0.1467 | -47.6836
-19 | -1.2712 | 0.02543 | -0.1442 | -49.9882
-18.5 | -1.246 | 0.02359 | -0.1413 | -52.819
-18 | -1.2174 | 0.02201 | -0.1384 | -55.3112
-17.5 | -1.187 | 0.02057 | -0.1355 | -57.7054
-17 | -1.1509 | 0.01945 | -0.1331 | -59.1722
-16.5 | -1.1162 | 0.01828 | -0.1304 | -61.0613
-16 | -1.0807 | 0.01723 | -0.1277 | -62.722
-15.5 | -1.0401 | 0.01638 | -0.1256 | -63.4982
-15 | -1.0018 | 0.0155 | -0.1231 | -64.6323
-14.5 | -0.9591 | 0.01479 | -0.1212 | -64.8479
-14 | -0.9148 | 0.01416 | -0.1194 | -64.6045
-13.5 | -0.8739 | 0.01346 | -0.1172 | -64.9257
-13 | -0.829 | 0.01288 | -0.1155 | -64.3634
-12.5 | -0.7832 | 0.01235 | -0.114 | -63.417
-12 | -0.7388 | 0.01178 | -0.1122 | -62.7165
-11.5 | -0.694 | 0.01125 | -0.1105 | -61.6889
-11 | -0.646 | 0.0108 | -0.1093 | -59.8148
-10.5 | -0.598 | 0.01036 | -0.1082 | -57.722
-10 | -0.5503 | 0.00994 | -0.1069 | -55.3622
-9.5 | -0.5042 | 0.00951 | -0.1055 | -53.0179
-9 | -0.4563 | 0.00909 | -0.1043 | -50.198
-8.5 | -0.4086 | 0.00869 | -0.1031 | -47.0196
-8 | -0.3591 | 0.00837 | -0.1022 | -42.9032
-7.5 | -0.3106 | 0.00806 | -0.1011 | -38.536
-7 | -0.2609 | 0.00778 | -0.1003 | -33.5347
-6.5 | -0.2109 | 0.00752 | -0.0995 | -28.0452
-6 | -0.1604 | 0.00729 | -0.0988 | -22.0027
-5.5 | -0.1118 | 0.00704 | -0.0978 | -15.8807
-5 | -0.0622 | 0.00677 | -0.0969 | -9.1876
-4.5 | -0.0118 | 0.00652 | -0.0963 | -1.8098
-4 | 0.0358 | 0.00623 | -0.095 | 5.7464
-3.5 | 0.0808 | 0.00592 | -0.0933 | 13.6486
-3 | 0.1261 | 0.00561 | -0.0915 | 22.4777
-2.5 | 0.1686 | 0.00531 | -0.0892 | 31.7514
-2 | 0.2082 | 0.00503 | -0.0863 | 41.3917
-1.5 | 0.2466 | 0.00471 | -0.083 | 52.3567
-1 | 0.2788 | 0.00445 | -0.0784 | 62.6517
-0.5 | 0.2845 | 0.00423 | -0.0678 | 67.2577
0 | 0.2998 | 0.00402 | -0.0594 | 74.5771
0.5 | 0.3316 | 0.00401 | -0.0545 | 82.6933
1 | 0.3285 | 0.00323 | -0.0423 | 101.7028
1.5 | 0.3214 | 0.00368 | -0.0288 | 87.337
2 | 0.3177 | 0.00444 | -0.0167 | 71.5541
2.5 | 0.3255 | 0.00526 | -0.0073 | 61.8821
3 | 0.3506 | 0.00591 | -0.0016 | 59.3232
3.5 | 0.3622 | 0.0068 | 0.0065 | 53.2647
4 | 0.3689 | 0.00793 | 0.0154 | 46.5195
4.5 | 0.3854 | 0.00897 | 0.0221 | 42.9654
5 | 0.4218 | 0.00959 | 0.0251 | 43.9833
5.5 | 0.4539 | 0.01036 | 0.0287 | 43.8127
6 | 0.4922 | 0.011 | 0.0313 | 44.7455
6.5 | 0.5268 | 0.01177 | 0.0343 | 44.7579
7 | 0.5633 | 0.01251 | 0.037 | 45.028
7.5 | 0.6033 | 0.01317 | 0.0391 | 45.8087
8 | 0.6347 | 0.01414 | 0.0425 | 44.8868
8.5 | 0.6771 | 0.01479 | 0.044 | 45.7809
9 | 0.7193 | 0.01545 | 0.0455 | 46.5566
9.5 | 0.7619 | 0.01612 | 0.047 | 47.2643
10 | 0.8003 | 0.01696 | 0.049 | 47.1875
10.5 | 0.8421 | 0.0177 | 0.0504 | 47.5763
11 | 0.884 | 0.01844 | 0.0519 | 47.9393
11.5 | 0.9232 | 0.01932 | 0.0536 | 47.7847
12 | 0.9621 | 0.02024 | 0.0554 | 47.5346
12.5 | 1.0038 | 0.02108 | 0.0567 | 47.6186
13 | 1.0292 | 0.02263 | 0.0601 | 45.4795
13.5 | 1.0657 | 0.02375 | 0.062 | 44.8716
14 | 1.0972 | 0.02517 | 0.0643 | 43.5916
14.5 | 1.1328 | 0.02644 | 0.066 | 42.8442
15 | 1.1682 | 0.02777 | 0.0677 | 42.067
15.5 | 1.2007 | 0.0293 | 0.0696 | 40.9795
16 | 1.2282 | 0.03114 | 0.0719 | 39.4412
16.5 | 1.2605 | 0.03278 | 0.0735 | 38.4533
17 | 1.2861 | 0.03486 | 0.0757 | 36.8933
17.5 | 1.314 | 0.03685 | 0.0774 | 35.6581
18 | 1.3385 | 0.03917 | 0.0792 | 34.1716
18.5 | 1.3633 | 0.04159 | 0.0808 | 32.7795
19.5 | 1.407 | 0.04704 | 0.0836 | 29.9107
20 | 1.4217 | 0.05043 | 0.085 | 28.1916

## 135. Re 16M Mach 0.50 (1)
BIGFOIL.COM POLAR EXPORT
NACA67-320 a=0.5
NACA67-320 a=0.5 |  |  |  | Cl Max: | 1.356 | at alpha= | 9 | deg
JavaFoil+Calcfoil stall+Eppler ext transition |  |  |  | L/D Max: | 93.509 | at alpha= | 4.5 | deg
Re: | 16000000 |  |  | Cd Min: | 0.00656 | at alpha= | 1.5 | deg
Mach: | 0.5 |  |  | Cl=0 at alpha= | -2.0556 | deg
|  |  |  | @ Cl=0.1, Cd= | 0.0069901
|  |  |  | @ Cl=0.4, Cd= | 0.0073107
|  |  |  | @ Cl=0.6, Cd= | 0.0071335
alpha (deg) | Cl | Cd | Cm | Cl/Cd
-20 | -1.032 | 0.18513 | 0.012 | -5.573
-19.5 | -1.005 | 0.17641 | 0.011 | -5.696
-19 | -0.976 | 0.16664 | 0.01 | -5.857
-18.5 | -0.946 | 0.15951 | 0.009 | -5.933
-18 | -0.917 | 0.15741 | 0.008 | -5.825
-17.5 | -0.887 | 0.15378 | 0.007 | -5.77
-17 | -0.859 | 0.14718 | 0.005 | -5.835
-16.5 | -0.832 | 0.13242 | 0.005 | -6.287
-16 | -0.804 | 0.12146 | 0.004 | -6.619
-15.5 | -0.774 | 0.11522 | 0.003 | -6.721
-15 | -0.746 | 0.10798 | 0.002 | -6.905
-14.5 | -0.718 | 0.10117 | 0.001 | -7.094
-14 | -0.69 | 0.09741 | 0 | -7.079
-13.5 | -0.661 | 0.09077 | -0.001 | -7.285
-13 | -0.635 | 0.0824 | -0.002 | -7.709
-12.5 | -0.612 | 0.07296 | -0.004 | -8.383
-12 | -0.686 | 0.01749 | -0.007 | -39.217
-11.5 | -0.544 | 0.08123 | -0.005 | -6.694
-11 | -0.516 | 0.07226 | -0.006 | -7.144
-10.5 | -0.487 | 0.07089 | -0.007 | -6.872
-10 | -0.469 | 0.05454 | -0.01 | -8.605
-9.5 | -0.518 | 0.0139 | -0.016 | -37.245
-9 | -0.769 | 0.01269 | -0.018 | -60.659
-8.5 | -0.779 | 0.01167 | -0.02 | -66.741
-8 | -0.756 | 0.01086 | -0.022 | -69.606
-7.5 | -0.716 | 0.01026 | -0.024 | -69.841
-7 | -0.667 | 0.00945 | -0.026 | -70.566
-6.5 | -0.61 | 0.00917 | -0.028 | -66.5
-6 | -0.549 | 0.00895 | -0.029 | -61.349
-5.5 | -0.484 | 0.0087 | -0.031 | -55.665
-5 | -0.417 | 0.0085 | -0.033 | -49.111
-4.5 | -0.348 | 0.00832 | -0.035 | -41.842
-4 | -0.278 | 0.00817 | -0.037 | -34.005
-3.5 | -0.207 | 0.008 | -0.039 | -25.88
-3 | -0.136 | 0.00785 | -0.041 | -17.286
-2.5 | -0.064 | 0.00753 | -0.043 | -8.473
-2 | 0.008 | 0.00729 | -0.045 | 1.143
-1.5 | 0.081 | 0.00705 | -0.046 | 11.49
-1 | 0.154 | 0.00682 | -0.048 | 22.542
-0.5 | 0.227 | 0.00679 | -0.05 | 33.393
0 | 0.297 | 0.0073 | -0.052 | 40.749
0.5 | 0.37 | 0.00726 | -0.054 | 50.869
1 | 0.441 | 0.00738 | -0.056 | 59.817
1.5 | 0.513 | 0.00656 | -0.058 | 78.178
2 | 0.585 | 0.00703 | -0.06 | 83.207
2.5 | 0.656 | 0.00752 | -0.062 | 87.321
3 | 0.728 | 0.00802 | -0.064 | 90.745
3.5 | 0.793 | 0.00864 | -0.066 | 91.767
4 | 0.862 | 0.00942 | -0.068 | 91.431
4.5 | 0.929 | 0.00994 | -0.07 | 93.509
5 | 0.995 | 0.01104 | -0.071 | 90.192
5.5 | 1.06 | 0.0117 | -0.073 | 90.597
6 | 1.123 | 0.01233 | -0.075 | 91.07
6.5 | 1.183 | 0.01302 | -0.077 | 90.883
7 | 1.24 | 0.01365 | -0.079 | 90.875
7.5 | 1.288 | 0.01435 | -0.08 | 89.758
8 | 1.327 | 0.01509 | -0.082 | 87.921
8.5 | 1.352 | 0.01655 | -0.084 | 81.687
9 | 1.356 | 0.01777 | -0.086 | 76.266
9.5 | 1.321 | 0.01898 | -0.087 | 69.627
10 | 1.173 | 0.02059 | -0.089 | 56.952
10.5 | 0.863 | 0.02237 | -0.091 | 38.572
11 | 0.885 | 0.02876 | -0.091 | 30.769
11.5 | 0.929 | 0.02395 | -0.094 | 38.784
12 | 0.96 | 0.02631 | -0.095 | 36.476
12.5 | 0.986 | 0.03023 | -0.096 | 32.634
13 | 1.026 | 0.02731 | -0.099 | 37.553
13.5 | 1.054 | 0.03049 | -0.1 | 34.576
14 | 1.084 | 0.03329 | -0.101 | 32.566

## 136. Re 16M Mach 0.50 (2)
BIGFOIL.COM POLAR EXPORT
NACA67-320 a=0.5
NACA67-320 a=0.5 |  |  |  | Cl Max: | 1.2201 | at alpha= | 15.5 | deg
XFOIL ncrit=9 |  |  |  | L/D Max: | 98.4278 | at alpha= | 0 | deg
Re: | 16000000 |  |  | Cd Min: | 0.13358 | at alpha= | 20 | deg
Mach: | 0.5 |  |  | Cl=0 at alpha= | -5.1901 | deg
|  |  |  | @ Cl=0.1, Cd= | 0.0074798
|  |  |  | @ Cl=0.4, Cd= | 0.012443
|  |  |  | @ Cl=0.6, Cd= | 0.018064
alpha (deg) | Cl | Cd | Cm | Cl/Cd
-17.5 | -0.5063 | 0.09756 | -0.1704 | -5.1896
-17 | -0.521 | 0.08822 | -0.1763 | -5.9057
-16.5 | -0.5524 | 0.07715 | -0.1832 | -7.1601
-16 | -0.5644 | 0.06777 | -0.189 | -8.3282
-15.5 | -0.588 | 0.05737 | -0.1956 | -10.2493
-15 | -0.6176 | 0.04769 | -0.2004 | -12.9503
-14.5 | -0.655 | 0.03923 | -0.2013 | -16.6964
-14 | -0.6882 | 0.03261 | -0.1983 | -21.104
-13.5 | -0.7411 | 0.02608 | -0.1909 | -28.4164
-13 | -0.77 | 0.02142 | -0.1819 | -35.9477
-12.5 | -0.779 | 0.01796 | -0.1725 | -43.3742
-12 | -0.7564 | 0.01584 | -0.1648 | -47.7525
-11.5 | -0.7114 | 0.01458 | -0.1592 | -48.7929
-11 | -0.6589 | 0.01366 | -0.1548 | -48.2357
-10.5 | -0.6059 | 0.01286 | -0.1508 | -47.1151
-10 | -0.5479 | 0.01223 | -0.1478 | -44.7997
-9.5 | -0.4896 | 0.01167 | -0.1451 | -41.9537
-9 | -0.4329 | 0.01112 | -0.1424 | -38.9299
-8.5 | -0.3781 | 0.01056 | -0.1398 | -35.8049
-8 | -0.3228 | 0.01005 | -0.1374 | -32.1194
-7.5 | -0.2652 | 0.00963 | -0.1355 | -27.5389
-7 | -0.2076 | 0.00926 | -0.1339 | -22.419
-6.5 | -0.1521 | 0.00887 | -0.132 | -17.1477
-6 | -0.0943 | 0.00857 | -0.1307 | -11.0035
-5.5 | -0.0352 | 0.00827 | -0.1298 | -4.2563
-5 | 0.0216 | 0.00793 | -0.1286 | 2.7238
-4.5 | 0.0774 | 0.0076 | -0.1273 | 10.1842
-4 | 0.1338 | 0.0073 | -0.1262 | 18.3288
-3.5 | 0.187 | 0.00696 | -0.1245 | 26.8678
-3 | 0.2343 | 0.00655 | -0.1218 | 35.771
-2.5 | 0.2833 | 0.00621 | -0.1194 | 45.62
-2 | 0.3274 | 0.00583 | -0.116 | 56.1578
-1.5 | 0.3669 | 0.0054 | -0.1116 | 67.9444
-1 | 0.3885 | 0.00475 | -0.1037 | 81.7895
-0.5 | 0.3945 | 0.00416 | -0.0922 | 94.8317
0 | 0.3819 | 0.00388 | -0.0761 | 98.4278
0.5 | 0.3677 | 0.00374 | -0.0596 | 98.3155
1 | 0.3143 | 0.00334 | -0.0348 | 94.1018
1.5 | 0.3288 | 0.00395 | -0.0248 | 83.2405
2 | 0.3387 | 0.00471 | -0.0142 | 71.9108
2.5 | 0.3389 | 0.0058 | -0.002 | 58.431
3 | 0.3296 | 0.00725 | 0.0116 | 45.4621
3.5 | 0.3223 | 0.00875 | 0.0243 | 36.8343
4 | 0.369 | 0.00927 | 0.027 | 39.8058
4.5 | 0.3765 | 0.01068 | 0.0365 | 35.2528
5 | 0.387 | 0.01215 | 0.0451 | 31.8519
5.5 | 0.4251 | 0.01301 | 0.049 | 32.6749
6 | 0.4562 | 0.01415 | 0.0538 | 32.2403
6.5 | 0.4956 | 0.01509 | 0.0574 | 32.8429
7 | 0.537 | 0.01602 | 0.0606 | 33.5206
7.5 | 0.5726 | 0.01723 | 0.0646 | 33.2327
8 | 0.6104 | 0.01838 | 0.0682 | 33.21
8.5 | 0.6541 | 0.01946 | 0.0709 | 33.6125
9 | 0.6997 | 0.0205 | 0.0735 | 34.1317
9.5 | 0.7499 | 0.02143 | 0.0755 | 34.993
10 | 0.793 | 0.02273 | 0.0784 | 34.8878
10.5 | 0.8423 | 0.0238 | 0.0806 | 35.3908
11 | 0.8843 | 0.02525 | 0.0837 | 35.0218
11.5 | 0.9331 | 0.02649 | 0.0861 | 35.2246
12 | 0.9761 | 0.02805 | 0.0892 | 34.7986
12.5 | 1.0125 | 0.02993 | 0.0929 | 33.8289
13 | 1.0468 | 0.03209 | 0.0968 | 32.6208
13.5 | 1.0865 | 0.03414 | 0.1 | 31.8248
14 | 1.1233 | 0.03644 | 0.1036 | 30.826
14.5 | 1.1645 | 0.03865 | 0.1068 | 30.1294
15 | 1.1959 | 0.04159 | 0.1106 | 28.7545
15.5 | 1.2201 | 0.04515 | 0.1147 | 27.0233
16 | 1.1948 | 0.05202 | 0.1195 | 22.9681
16.5 | 1.1624 | 0.05997 | 0.1221 | 19.383
17 | 1.1384 | 0.06804 | 0.1226 | 16.7313
17.5 | 1.0998 | 0.07804 | 0.1209 | 14.0928
18 | 1.0701 | 0.08803 | 0.1174 | 12.1561
18.5 | 1.0285 | 0.10001 | 0.1117 | 10.284
19 | 1.0012 | 0.11103 | 0.1056 | 9.0174
19.5 | 0.9725 | 0.12264 | 0.0986 | 7.9297
20 | 0.9511 | 0.13358 | 0.0918 | 7.1201

## 137. Re 18M Mach 0.00 (1)
BIGFOIL.COM POLAR EXPORT
NACA67-320 a=0.5
NACA67-320 a=0.5 |  |  |  | Cl Max: | 1.634 | at alpha= | 15.5 | deg
JavaFoil+Calcfoil stall+Eppler ext transition |  |  |  | L/D Max: | 109.245 | at alpha= | 9 | deg
Re: | 18000000 |  |  | Cd Min: | 0.0064 | at alpha= | -1.5 | deg
Mach: | 0 |  |  | Cl=0 at alpha= | -2.0556 | deg
|  |  |  | @ Cl=0.1, Cd= | 0.0064184
|  |  |  | @ Cl=0.4, Cd= | 0.0069306
|  |  |  | @ Cl=0.6, Cd= | 0.0066835
alpha (deg) | Cl | Cd | Cm | Cl/Cd
-20 | -1.075 | 0.13198 | 0.011 | -8.144
-19.5 | -1.088 | 0.12013 | 0.011 | -9.055
-19 | -1.098 | 0.1101 | 0.01 | -9.975
-18.5 | -1.261 | 0.02474 | 0.012 | -50.945
-18 | -1.266 | 0.02279 | 0.011 | -55.528
-17.5 | -1.266 | 0.02169 | 0.009 | -58.353
-17 | -1.266 | 0.01982 | 0.008 | -63.885
-16.5 | -1.262 | 0.01852 | 0.007 | -68.161
-16 | -1.255 | 0.01727 | 0.005 | -72.69
-15.5 | -1.245 | 0.01614 | 0.004 | -77.134
-15 | -1.23 | 0.01558 | 0.002 | -78.958
-14.5 | -1.213 | 0.01478 | 0.001 | -82.041
-14 | -1.192 | 0.014 | -0.001 | -85.114
-13.5 | -1.168 | 0.01319 | -0.002 | -88.594
-13 | -1.141 | 0.01258 | -0.004 | -90.74
-12.5 | -1.111 | 0.01203 | -0.005 | -92.356
-12 | -1.077 | 0.01149 | -0.007 | -93.738
-11.5 | -1.041 | 0.01101 | -0.008 | -94.536
-11 | -1.001 | 0.01055 | -0.01 | -94.957
-10.5 | -0.959 | 0.01018 | -0.011 | -94.257
-10 | -0.915 | 0.00979 | -0.013 | -93.457
-9.5 | -0.868 | 0.0094 | -0.014 | -92.298
-9 | -0.818 | 0.00905 | -0.016 | -90.448
-8.5 | -0.767 | 0.00871 | -0.018 | -88.034
-8 | -0.714 | 0.00839 | -0.019 | -85.13
-7.5 | -0.659 | 0.00817 | -0.021 | -80.743
-7 | -0.603 | 0.00775 | -0.023 | -77.772
-6.5 | -0.545 | 0.00778 | -0.024 | -70.101
-6 | -0.487 | 0.00761 | -0.026 | -63.945
-5.5 | -0.427 | 0.00748 | -0.027 | -57.106
-5 | -0.366 | 0.00737 | -0.029 | -49.706
-4.5 | -0.305 | 0.00725 | -0.031 | -42.061
-4 | -0.243 | 0.00712 | -0.032 | -34.153
-3.5 | -0.181 | 0.00702 | -0.034 | -25.788
-3 | -0.118 | 0.00688 | -0.036 | -17.226
-2.5 | -0.056 | 0.00658 | -0.037 | -8.467
-2 | 0.007 | 0.00646 | -0.039 | 1.126
-1.5 | 0.071 | 0.0064 | -0.041 | 11.035
-1 | 0.134 | 0.00644 | -0.042 | 20.788
-0.5 | 0.197 | 0.0066 | -0.044 | 29.886
0 | 0.259 | 0.00667 | -0.046 | 38.852
0.5 | 0.322 | 0.00668 | -0.047 | 48.155
1 | 0.384 | 0.00689 | -0.049 | 55.752
1.5 | 0.447 | 0.00705 | -0.051 | 63.351
2 | 0.509 | 0.00666 | -0.052 | 76.508
2.5 | 0.572 | 0.00653 | -0.054 | 87.54
3 | 0.634 | 0.00687 | -0.056 | 92.252
3.5 | 0.692 | 0.00731 | -0.057 | 94.701
4 | 0.753 | 0.00773 | -0.059 | 97.391
4.5 | 0.813 | 0.00807 | -0.061 | 100.728
5 | 0.872 | 0.00839 | -0.062 | 103.931
5.5 | 0.931 | 0.00919 | -0.064 | 101.335
6 | 0.989 | 0.00953 | -0.065 | 103.786
6.5 | 1.046 | 0.00995 | -0.067 | 105.119
7 | 1.103 | 0.01033 | -0.069 | 106.733
7.5 | 1.156 | 0.01073 | -0.07 | 107.761
8 | 1.208 | 0.01111 | -0.072 | 108.685
8.5 | 1.258 | 0.01155 | -0.073 | 108.908
9 | 1.305 | 0.01195 | -0.075 | 109.245
9.5 | 1.35 | 0.01285 | -0.076 | 105.042
10 | 1.392 | 0.01334 | -0.078 | 104.349
10.5 | 1.432 | 0.01391 | -0.079 | 102.943
11 | 1.468 | 0.01451 | -0.081 | 101.191
11.5 | 1.501 | 0.01513 | -0.082 | 99.172
12 | 1.53 | 0.01576 | -0.084 | 97.116
12.5 | 1.556 | 0.01641 | -0.085 | 94.844
13 | 1.579 | 0.01718 | -0.087 | 91.913
13.5 | 1.597 | 0.01803 | -0.088 | 88.601
14 | 1.612 | 0.01879 | -0.089 | 85.821
14.5 | 1.623 | 0.0197 | -0.091 | 82.411
15 | 1.63 | 0.02057 | -0.092 | 79.259
15.5 | 1.634 | 0.02148 | -0.093 | 76.089
16 | 1.632 | 0.02255 | -0.095 | 72.406
16.5 | 1.624 | 0.02361 | -0.096 | 68.773
17 | 1.612 | 0.02463 | -0.097 | 65.454
17.5 | 1.596 | 0.026 | -0.098 | 61.388
18 | 1.577 | 0.02733 | -0.099 | 57.708
18.5 | 1.555 | 0.02913 | -0.1 | 53.363
19 | 1.53 | 0.03046 | -0.102 | 50.229
19.5 | 1.503 | 0.03212 | -0.103 | 46.801
20 | 1.474 | 0.03391 | -0.104 | 43.47

## 138. Re 18M Mach 0.00 (2)
BIGFOIL.COM POLAR EXPORT
NACA67-320 a=0.5
NACA67-320 a=0.5 |  |  |  | Cl Max: | 1.4411 | at alpha= | 20 | deg
XFOIL ncrit=9 |  |  |  | L/D Max: | 82.0533 | at alpha= | 1 | deg
Re: | 18000000 |  |  | Cd Min: | 0.0405 | at alpha= | 20 | deg
Mach: | 0 |  |  | Cl=0 at alpha= | -4.061 | deg
|  |  |  | @ Cl=0.1, Cd= | 0.0052645
|  |  |  | @ Cl=0.4, Cd= | 0.0083178
|  |  |  | @ Cl=0.6, Cd= | 0.011806
alpha (deg) | Cl | Cd | Cm | Cl/Cd
-20 | -1.3322 | 0.02248 | -0.1204 | -59.2616
-19.5 | -1.2999 | 0.02141 | -0.1192 | -60.7146
-19 | -1.272 | 0.02021 | -0.1173 | -62.9391
-18.5 | -1.2413 | 0.01911 | -0.1156 | -64.9555
-18 | -1.2111 | 0.01807 | -0.1136 | -67.0227
-17.5 | -1.1772 | 0.01716 | -0.1121 | -68.6014
-17 | -1.1386 | 0.0165 | -0.1111 | -69.0061
-16.5 | -1.1062 | 0.01559 | -0.1091 | -70.9557
-16 | -1.0672 | 0.01494 | -0.1079 | -71.4324
-15.5 | -1.0284 | 0.01432 | -0.1067 | -71.8156
-15 | -0.9906 | 0.01368 | -0.1051 | -72.4123
-14.5 | -0.9486 | 0.01316 | -0.1042 | -72.0821
-14 | -0.9069 | 0.01266 | -0.1032 | -71.6351
-13.5 | -0.8675 | 0.01211 | -0.1017 | -71.635
-13 | -0.8246 | 0.01164 | -0.1007 | -70.8419
-12.5 | -0.7807 | 0.0112 | -0.0998 | -69.7054
-12 | -0.7381 | 0.01072 | -0.0987 | -68.8526
-11.5 | -0.6957 | 0.01027 | -0.0975 | -67.741
-11 | -0.6495 | 0.0099 | -0.0968 | -65.6061
-10.5 | -0.6037 | 0.00952 | -0.0961 | -63.4139
-10 | -0.558 | 0.00915 | -0.0953 | -60.9836
-9.5 | -0.5139 | 0.00877 | -0.0942 | -58.5975
-9 | -0.4687 | 0.0084 | -0.0932 | -55.7976
-8.5 | -0.4224 | 0.00806 | -0.0924 | -52.4069
-8 | -0.3744 | 0.00779 | -0.0919 | -48.0616
-7.5 | -0.3273 | 0.00753 | -0.0911 | -43.4661
-7 | -0.2809 | 0.00727 | -0.0902 | -38.6382
-6.5 | -0.2328 | 0.00703 | -0.0896 | -33.1152
-6 | -0.184 | 0.00682 | -0.0891 | -26.9795
-5.5 | -0.1362 | 0.00659 | -0.0884 | -20.6677
-5 | -0.0887 | 0.00634 | -0.0876 | -13.9905
-4.5 | -0.0403 | 0.00611 | -0.087 | -6.5957
-4 | 0.0056 | 0.00585 | -0.0858 | 0.95726
-3.5 | 0.0511 | 0.00559 | -0.0845 | 9.1413
-3 | 0.0932 | 0.0053 | -0.0825 | 17.5849
-2.5 | 0.1353 | 0.00508 | -0.0805 | 26.6339
-2 | 0.1749 | 0.00479 | -0.0779 | 36.5136
-1.5 | 0.2116 | 0.00459 | -0.0746 | 46.1002
-1 | 0.2394 | 0.00448 | -0.0692 | 53.4375
-0.5 | 0.2595 | 0.00454 | -0.0622 | 57.1586
0 | 0.2802 | 0.00435 | -0.0554 | 64.4138
0.5 | 0.3128 | 0.00436 | -0.0512 | 71.7431
1 | 0.3077 | 0.00375 | -0.0389 | 82.0533
1.5 | 0.2949 | 0.00396 | -0.0247 | 74.4697
2 | 0.2938 | 0.00468 | -0.0136 | 62.7778
3 | 0.3455 | 0.00572 | -0.0031 | 60.4021
3.5 | 0.3595 | 0.00659 | 0.0043 | 54.5524
4 | 0.3694 | 0.00758 | 0.0122 | 48.7335
4.5 | 0.3972 | 0.00826 | 0.0166 | 48.0872
5 | 0.4292 | 0.00892 | 0.02 | 48.1166
5.5 | 0.4618 | 0.0096 | 0.0233 | 48.1042
6 | 0.5047 | 0.01003 | 0.0246 | 50.319
6.5 | 0.5382 | 0.01074 | 0.0275 | 50.1117
7 | 0.5745 | 0.0114 | 0.0299 | 50.3947
7.5 | 0.6128 | 0.01201 | 0.0318 | 51.0241
8 | 0.6471 | 0.01277 | 0.0344 | 50.6735
8.5 | 0.6882 | 0.01334 | 0.0357 | 51.5892
9 | 0.7297 | 0.01391 | 0.0369 | 52.4587
9.5 | 0.7709 | 0.0145 | 0.0381 | 53.1655
10 | 0.8078 | 0.01524 | 0.0399 | 53.0052
10.5 | 0.8486 | 0.01586 | 0.041 | 53.5057
11 | 0.8894 | 0.01649 | 0.0421 | 53.9357
11.5 | 0.9289 | 0.01718 | 0.0433 | 54.0687
12 | 0.9646 | 0.01804 | 0.045 | 53.4701
12.5 | 1.0048 | 0.01872 | 0.046 | 53.6752
13 | 1.0388 | 0.01967 | 0.0478 | 52.8114
13.5 | 1.0708 | 0.02076 | 0.0497 | 51.58
14 | 1.1012 | 0.02194 | 0.0518 | 50.1914
14.5 | 1.1377 | 0.02287 | 0.0529 | 49.7464
15 | 1.1677 | 0.02415 | 0.0547 | 48.352
15.5 | 1.2041 | 0.02514 | 0.0556 | 47.8958
16 | 1.2287 | 0.02677 | 0.0578 | 45.8984
16.5 | 1.2643 | 0.02782 | 0.0586 | 45.4457
17 | 1.2916 | 0.02937 | 0.0603 | 43.9768
17.5 | 1.3185 | 0.03096 | 0.0618 | 42.5872
18 | 1.3422 | 0.03283 | 0.0635 | 40.8833
18.5 | 1.3715 | 0.03438 | 0.0645 | 39.8924
20 | 1.4411 | 0.0405 | 0.068 | 35.5827

## 139. Re 18M Mach 0.10 (1)
BIGFOIL.COM POLAR EXPORT
NACA67-320 a=0.5
NACA67-320 a=0.5 |  |  |  | Cl Max: | 1.617 | at alpha= | 15 | deg
JavaFoil+Calcfoil stall+Eppler ext transition |  |  |  | L/D Max: | 108.6 | at alpha= | 8.5 | deg
Re: | 18000000 |  |  | Cd Min: | 0.00642 | at alpha= | -1.5 | deg
Mach: | 0.1 |  |  | Cl=0 at alpha= | -2.0556 | deg
|  |  |  | @ Cl=0.1, Cd= | 0.0064336
|  |  |  | @ Cl=0.4, Cd= | 0.0069456
|  |  |  | @ Cl=0.6, Cd= | 0.0067068
alpha (deg) | Cl | Cd | Cm | Cl/Cd
-20 | -1.031 | 0.13854 | 0.011 | -7.444
-19.5 | -1.044 | 0.12971 | 0.01 | -8.049
-19 | -1.058 | 0.11823 | 0.01 | -8.948
-18.5 | -1.224 | 0.02629 | 0.012 | -46.559
-18 | -1.233 | 0.02401 | 0.011 | -51.349
-17.5 | -1.11 | 0.0755 | 0.008 | -14.694
-17 | -1.242 | 0.02061 | 0.008 | -60.253
-16.5 | -1.241 | 0.01914 | 0.007 | -64.831
-16 | -1.238 | 0.01764 | 0.005 | -70.186
-15.5 | -1.23 | 0.01672 | 0.004 | -73.526
-15 | -1.218 | 0.0159 | 0.002 | -76.562
-14.5 | -1.203 | 0.01505 | 0.001 | -79.902
-14 | -1.185 | 0.014 | -0.001 | -84.646
-13.5 | -1.163 | 0.0134 | -0.002 | -86.794
-13 | -1.137 | 0.01278 | -0.004 | -88.949
-12.5 | -1.108 | 0.01217 | -0.005 | -91.079
-12 | -1.076 | 0.0117 | -0.007 | -91.927
-11.5 | -1.04 | 0.01115 | -0.008 | -93.312
-11 | -1.002 | 0.01067 | -0.01 | -93.921
-10.5 | -0.96 | 0.01028 | -0.011 | -93.455
-10 | -0.917 | 0.00988 | -0.013 | -92.786
-9.5 | -0.87 | 0.00949 | -0.015 | -91.656
-9 | -0.821 | 0.00914 | -0.016 | -89.837
-8.5 | -0.77 | 0.00879 | -0.018 | -87.571
-8 | -0.717 | 0.0083 | -0.019 | -86.371
-7.5 | -0.662 | 0.00825 | -0.021 | -80.185
-7 | -0.606 | 0.00766 | -0.023 | -79.032
-6.5 | -0.548 | 0.00781 | -0.024 | -70.148
-6 | -0.489 | 0.00764 | -0.026 | -64.012
-5.5 | -0.429 | 0.0075 | -0.028 | -57.172
-5 | -0.368 | 0.00741 | -0.029 | -49.694
-4.5 | -0.307 | 0.00728 | -0.031 | -42.133
-4 | -0.244 | 0.00718 | -0.033 | -34.038
-3.5 | -0.182 | 0.00704 | -0.034 | -25.843
-3 | -0.119 | 0.00693 | -0.036 | -17.17
-2.5 | -0.056 | 0.00659 | -0.038 | -8.489
-2 | 0.007 | 0.00649 | -0.039 | 1.125
-1.5 | 0.071 | 0.00642 | -0.041 | 11.049
-1 | 0.135 | 0.00645 | -0.043 | 20.874
-0.5 | 0.198 | 0.00662 | -0.044 | 29.973
0 | 0.26 | 0.00669 | -0.046 | 38.929
0.5 | 0.323 | 0.00669 | -0.048 | 48.296
1 | 0.386 | 0.00691 | -0.049 | 55.862
1.5 | 0.449 | 0.00707 | -0.051 | 63.503
2 | 0.512 | 0.00669 | -0.053 | 76.439
2.5 | 0.574 | 0.00655 | -0.054 | 87.706
3 | 0.637 | 0.00693 | -0.056 | 91.903
3.5 | 0.695 | 0.00734 | -0.058 | 94.711
4 | 0.756 | 0.00777 | -0.059 | 97.369
4.5 | 0.817 | 0.00812 | -0.061 | 100.602
5 | 0.876 | 0.00844 | -0.062 | 103.897
5.5 | 0.935 | 0.00925 | -0.064 | 101.155
6 | 0.994 | 0.00961 | -0.066 | 103.407
6.5 | 1.051 | 0.01002 | -0.067 | 104.871
7 | 1.108 | 0.0104 | -0.069 | 106.521
7.5 | 1.161 | 0.01083 | -0.07 | 107.235
8 | 1.213 | 0.0112 | -0.072 | 108.339
8.5 | 1.262 | 0.01163 | -0.074 | 108.6
9 | 1.31 | 0.01207 | -0.075 | 108.518
9.5 | 1.354 | 0.01298 | -0.077 | 104.3
10 | 1.396 | 0.01349 | -0.078 | 103.506
10.5 | 1.435 | 0.01407 | -0.08 | 101.96
11 | 1.47 | 0.01469 | -0.081 | 100.067
11.5 | 1.502 | 0.01532 | -0.083 | 98.068
12 | 1.53 | 0.01595 | -0.084 | 95.906
12.5 | 1.555 | 0.0167 | -0.085 | 93.109
13 | 1.575 | 0.01743 | -0.087 | 90.397
13.5 | 1.592 | 0.01831 | -0.088 | 86.932
14 | 1.604 | 0.01908 | -0.09 | 84.061
14.5 | 1.613 | 0.02003 | -0.091 | 80.507
15 | 1.617 | 0.02092 | -0.092 | 77.278
15.5 | 1.617 | 0.02194 | -0.094 | 73.701
16 | 1.612 | 0.02304 | -0.095 | 69.977
16.5 | 1.6 | 0.02418 | -0.096 | 66.154
17 | 1.583 | 0.02541 | -0.097 | 62.3
17.5 | 1.563 | 0.02667 | -0.099 | 58.598
18 | 1.539 | 0.02811 | -0.1 | 54.755
18.5 | 1.511 | 0.02996 | -0.101 | 50.444
19 | 1.482 | 0.03155 | -0.102 | 46.965
19.5 | 1.45 | 0.03324 | -0.103 | 43.625
20 | 1.416 | 0.03516 | -0.104 | 40.275

## 140. Re 18M Mach 0.10 (2)
BIGFOIL.COM POLAR EXPORT
NACA67-320 a=0.5
NACA67-320 a=0.5 |  |  |  | Cl Max: | 1.4384 | at alpha= | 20 | deg
XFOIL ncrit=9 |  |  |  | L/D Max: | 85.5307 | at alpha= | 1 | deg
Re: | 18000000 |  |  | Cd Min: | 0.04194 | at alpha= | 20 | deg
Mach: | 0.1 |  |  | Cl=0 at alpha= | -4.1093 | deg
|  |  |  | @ Cl=0.1, Cd= | 0.0053302
|  |  |  | @ Cl=0.4, Cd= | 0.0084124
|  |  |  | @ Cl=0.6, Cd= | 0.011965
alpha (deg) | Cl | Cd | Cm | Cl/Cd
-20 | -1.3319 | 0.02337 | -0.1249 | -56.9919
-19.5 | -1.3029 | 0.02208 | -0.1232 | -59.0082
-19 | -1.2726 | 0.02089 | -0.1214 | -60.9191
-18.5 | -1.2446 | 0.01964 | -0.1192 | -63.3707
-18 | -1.2112 | 0.01864 | -0.1176 | -64.9785
-17.5 | -1.1816 | 0.01753 | -0.1153 | -67.4044
-17 | -1.1412 | 0.01688 | -0.1143 | -67.6066
-16.5 | -1.1099 | 0.0159 | -0.112 | -69.805
-16 | -1.0712 | 0.0152 | -0.1106 | -70.4737
-15.5 | -1.031 | 0.01457 | -0.1094 | -70.7618
-15 | -0.9939 | 0.01388 | -0.1076 | -71.6066
-14.5 | -0.9519 | 0.01334 | -0.1065 | -71.3568
-14 | -0.9092 | 0.01283 | -0.1055 | -70.8652
-13.5 | -0.8682 | 0.01229 | -0.1041 | -70.6428
-13 | -0.8265 | 0.01178 | -0.1027 | -70.1613
-12.5 | -0.7822 | 0.01133 | -0.1018 | -69.038
-12 | -0.7385 | 0.01085 | -0.1007 | -68.0645
-11.5 | -0.6953 | 0.01039 | -0.0995 | -66.9201
-11 | -0.6503 | 0.00999 | -0.0985 | -65.0951
-10.5 | -0.6038 | 0.00962 | -0.0978 | -62.7651
-10 | -0.5574 | 0.00925 | -0.097 | -60.2595
-9.5 | -0.5115 | 0.00888 | -0.0961 | -57.6014
-9 | -0.4677 | 0.00848 | -0.0948 | -55.1533
-8.5 | -0.4214 | 0.00812 | -0.0939 | -51.8966
-8 | -0.373 | 0.00785 | -0.0933 | -47.5159
-7.5 | -0.3247 | 0.0076 | -0.0927 | -42.7237
-7 | -0.2787 | 0.00732 | -0.0916 | -38.0738
-6.5 | -0.2306 | 0.00708 | -0.0909 | -32.5706
-6 | -0.1813 | 0.00687 | -0.0904 | -26.3901
-5.5 | -0.1323 | 0.00664 | -0.0899 | -19.9247
-5 | -0.0856 | 0.00638 | -0.0889 | -13.4169
-4.5 | -0.0368 | 0.00615 | -0.0882 | -5.9837
-4 | 0.0103 | 0.00589 | -0.0872 | 1.7487
-3.5 | 0.0552 | 0.00562 | -0.0858 | 9.8221
-3 | 0.0983 | 0.00534 | -0.0839 | 18.4082
-2.5 | 0.14 | 0.0051 | -0.0817 | 27.451
-2 | 0.1797 | 0.00481 | -0.0791 | 37.3597
-1.5 | 0.2168 | 0.00461 | -0.0758 | 47.0282
-1 | 0.2463 | 0.00446 | -0.0708 | 55.2242
-0.5 | 0.2631 | 0.00452 | -0.063 | 58.208
0 | 0.2826 | 0.00434 | -0.0559 | 65.1152
0.5 | 0.3148 | 0.00435 | -0.0515 | 72.3678
1 | 0.3062 | 0.00358 | -0.0385 | 85.5307
1.5 | 0.2945 | 0.00396 | -0.0244 | 74.3687
2.5 | 0.3167 | 0.00522 | -0.0074 | 60.6705
3 | 0.3435 | 0.00579 | -0.0023 | 59.3264
4 | 0.3669 | 0.00767 | 0.0131 | 47.8357
4.5 | 0.3964 | 0.00833 | 0.0172 | 47.587
5 | 0.427 | 0.00903 | 0.021 | 47.2868
5.5 | 0.4605 | 0.0097 | 0.0241 | 47.4742
6 | 0.5034 | 0.01014 | 0.0255 | 49.645
6.5 | 0.5368 | 0.01088 | 0.0285 | 49.3382
7 | 0.5736 | 0.01152 | 0.0309 | 49.7917
7.5 | 0.6116 | 0.01216 | 0.0329 | 50.2961
8 | 0.6458 | 0.01294 | 0.0356 | 49.9073
8.5 | 0.6879 | 0.0135 | 0.0368 | 50.9556
9 | 0.7296 | 0.01408 | 0.038 | 51.8182
9.5 | 0.7674 | 0.01481 | 0.0398 | 51.8163
10 | 0.8077 | 0.01545 | 0.0412 | 52.2783
10.5 | 0.8494 | 0.01606 | 0.0422 | 52.8892
11 | 0.8902 | 0.01671 | 0.0434 | 53.2735
11.5 | 0.927 | 0.01754 | 0.0451 | 52.8506
12 | 0.9659 | 0.01829 | 0.0464 | 52.8103
12.5 | 1.0065 | 0.01899 | 0.0474 | 53.0016
13 | 1.0359 | 0.02017 | 0.0499 | 51.3585
13.5 | 1.0703 | 0.02118 | 0.0516 | 50.5335
14 | 1.1026 | 0.02231 | 0.0535 | 49.4218
14.5 | 1.1355 | 0.02346 | 0.0551 | 48.4015
15 | 1.1693 | 0.02459 | 0.0566 | 47.5519
15.5 | 1.2045 | 0.0257 | 0.0577 | 46.8677
16 | 1.2303 | 0.02731 | 0.0599 | 45.0494
16.5 | 1.2666 | 0.02838 | 0.0607 | 44.63
17 | 1.292 | 0.03009 | 0.0626 | 42.9379
17.5 | 1.3197 | 0.03171 | 0.0642 | 41.6178
18 | 1.3443 | 0.03359 | 0.0658 | 40.0208
18.5 | 1.3704 | 0.03541 | 0.0671 | 38.7009
19.5 | 1.4189 | 0.0395 | 0.0695 | 35.9215
20 | 1.4384 | 0.04194 | 0.0708 | 34.2966

## 141. Re 18M Mach 0.25 (1)
BIGFOIL.COM POLAR EXPORT
NACA67-320 a=0.5
NACA67-320 a=0.5 |  |  |  | Cl Max: | 1.537 | at alpha= | 13 | deg
JavaFoil+Calcfoil stall+Eppler ext transition |  |  |  | L/D Max: | 105.214 | at alpha= | 8.5 | deg
Re: | 18000000 |  |  | Cd Min: | 0.00653 | at alpha= | -1.5 | deg
Mach: | 0.25 |  |  | Cl=0 at alpha= | -2.0615 | deg
|  |  |  | @ Cl=0.1, Cd= | 0.0065341
|  |  |  | @ Cl=0.4, Cd= | 0.0071092
|  |  |  | @ Cl=0.6, Cd= | 0.0068109
alpha (deg) | Cl | Cd | Cm | Cl/Cd
-19.5 | -0.719 | 0.16111 | 0.009 | -4.462
-19 | -0.757 | 0.15415 | 0.008 | -4.914
-18.5 | -0.794 | 0.1442 | 0.007 | -5.503
-18 | -0.827 | 0.13496 | 0.007 | -6.126
-17.5 | -0.859 | 0.12279 | 0.006 | -6.993
-17 | -0.885 | 0.1144 | 0.005 | -7.74
-16.5 | -1.053 | 0.02574 | 0.007 | -40.889
-16 | -1.077 | 0.02305 | 0.005 | -46.714
-15.5 | -1.096 | 0.02059 | 0.004 | -53.263
-15 | -1.11 | 0.01863 | 0.002 | -59.548
-14.5 | -1.116 | 0.01724 | 0.001 | -64.715
-14 | -1.116 | 0.01606 | -0.001 | -69.446
-13.5 | -1.109 | 0.01506 | -0.002 | -73.669
-13 | -1.098 | 0.01409 | -0.004 | -77.925
-12.5 | -1.081 | 0.01322 | -0.005 | -81.774
-12 | -1.059 | 0.01251 | -0.007 | -84.613
-11.5 | -1.031 | 0.01192 | -0.008 | -86.537
-11 | -0.999 | 0.01143 | -0.01 | -87.386
-10.5 | -0.963 | 0.01086 | -0.012 | -88.659
-10 | -0.923 | 0.01043 | -0.013 | -88.506
-9.5 | -0.879 | 0.00996 | -0.015 | -88.334
-9 | -0.833 | 0.00955 | -0.017 | -87.151
-8.5 | -0.783 | 0.00915 | -0.018 | -85.507
-8 | -0.73 | 0.00881 | -0.02 | -82.854
-7.5 | -0.676 | 0.00816 | -0.022 | -82.747
-7 | -0.619 | 0.00822 | -0.023 | -75.277
-6.5 | -0.561 | 0.00801 | -0.025 | -69.979
-6 | -0.501 | 0.00785 | -0.027 | -63.765
-5.5 | -0.44 | 0.0077 | -0.028 | -57.097
-5 | -0.378 | 0.00757 | -0.03 | -49.853
-4.5 | -0.314 | 0.00745 | -0.032 | -42.168
-4 | -0.251 | 0.0073 | -0.033 | -34.327
-3.5 | -0.187 | 0.0072 | -0.035 | -25.91
-3 | -0.122 | 0.00706 | -0.037 | -17.302
-2.5 | -0.057 | 0.00674 | -0.038 | -8.519
-2 | 0.008 | 0.00662 | -0.04 | 1.133
-1.5 | 0.073 | 0.00653 | -0.042 | 11.147
-1 | 0.138 | 0.00654 | -0.044 | 21.137
-0.5 | 0.204 | 0.00673 | -0.045 | 30.242
0 | 0.267 | 0.00684 | -0.047 | 39.084
0.5 | 0.332 | 0.00682 | -0.049 | 48.662
1 | 0.396 | 0.0071 | -0.05 | 55.853
1.5 | 0.461 | 0.00725 | -0.052 | 63.586
2 | 0.525 | 0.00727 | -0.054 | 72.249
2.5 | 0.59 | 0.00675 | -0.056 | 87.34
3 | 0.654 | 0.00714 | -0.057 | 91.519
3.5 | 0.714 | 0.0076 | -0.059 | 93.896
4 | 0.776 | 0.00806 | -0.061 | 96.265
4.5 | 0.838 | 0.00842 | -0.062 | 99.48
5 | 0.899 | 0.00876 | -0.064 | 102.576
5.5 | 0.959 | 0.00962 | -0.066 | 99.638
6 | 1.018 | 0.01003 | -0.067 | 101.521
6.5 | 1.077 | 0.01048 | -0.069 | 102.739
7 | 1.134 | 0.01088 | -0.071 | 104.218
7.5 | 1.188 | 0.01147 | -0.072 | 103.601
8 | 1.239 | 0.01181 | -0.074 | 104.94
8.5 | 1.288 | 0.01224 | -0.076 | 105.214
9 | 1.333 | 0.01274 | -0.077 | 104.645
9.5 | 1.375 | 0.01373 | -0.079 | 100.114
10 | 1.413 | 0.01441 | -0.08 | 98.065
10.5 | 1.447 | 0.015 | -0.082 | 96.426
11 | 1.476 | 0.01573 | -0.083 | 93.797
11.5 | 1.5 | 0.01645 | -0.085 | 91.194
12 | 1.518 | 0.01724 | -0.086 | 88.044
12.5 | 1.531 | 0.01808 | -0.088 | 84.672
13 | 1.537 | 0.01903 | -0.089 | 80.769
13.5 | 1.537 | 0.02005 | -0.091 | 76.689
14 | 1.531 | 0.02106 | -0.092 | 72.682
14.5 | 1.518 | 0.02225 | -0.093 | 68.204
15 | 1.497 | 0.02346 | -0.095 | 63.841
15.5 | 1.471 | 0.02483 | -0.096 | 59.228
16 | 1.435 | 0.02641 | -0.097 | 54.357
16.5 | 1.388 | 0.02804 | -0.098 | 49.488
17 | 1.333 | 0.02992 | -0.1 | 44.55
17.5 | 1.271 | 0.03256 | -0.101 | 39.042
18 | 1.205 | 0.0348 | -0.102 | 34.624

## 142. Re 18M Mach 0.25 (2)
BIGFOIL.COM POLAR EXPORT
NACA67-320 a=0.5
NACA67-320 a=0.5 |  |  |  | Cl Max: | 1.4331 | at alpha= | 20 | deg
XFOIL ncrit=9 |  |  |  | L/D Max: | 89.8824 | at alpha= | 1 | deg
Re: | 18000000 |  |  | Cd Min: | 0.04949 | at alpha= | 20 | deg
Mach: | 0.25 |  |  | Cl=0 at alpha= | -4.3413 | deg
|  |  |  | @ Cl=0.1, Cd= | 0.0056805
|  |  |  | @ Cl=0.4, Cd= | 0.0091967
|  |  |  | @ Cl=0.6, Cd= | 0.012979
alpha (deg) | Cl | Cd | Cm | Cl/Cd
-20 | -1.3317 | 0.02877 | -0.1488 | -46.2878
-19.5 | -1.308 | 0.02668 | -0.1462 | -49.0255
-19 | -1.2817 | 0.02484 | -0.1435 | -51.5982
-18.5 | -1.2552 | 0.02308 | -0.1406 | -54.3847
-18 | -1.2248 | 0.02159 | -0.1378 | -56.73
-17.5 | -1.1968 | 0.02009 | -0.1346 | -59.5719
-17 | -1.1578 | 0.01909 | -0.1324 | -60.6496
-16.5 | -1.1244 | 0.0179 | -0.1295 | -62.8156
-16 | -1.0881 | 0.01688 | -0.1269 | -64.4609
-15.5 | -1.0481 | 0.01603 | -0.1247 | -65.3837
-15 | -1.0094 | 0.01518 | -0.1222 | -66.4954
-14.5 | -0.966 | 0.01449 | -0.1203 | -66.6667
-14 | -0.9222 | 0.01386 | -0.1185 | -66.5368
-13.5 | -0.8809 | 0.01318 | -0.1163 | -66.8361
-12.5 | -0.7882 | 0.01212 | -0.1133 | -65.033
-12 | -0.7445 | 0.01154 | -0.1114 | -64.5147
-11.5 | -0.698 | 0.01105 | -0.11 | -63.1674
-11 | -0.6499 | 0.0106 | -0.1088 | -61.3113
-10.5 | -0.6026 | 0.01015 | -0.1075 | -59.3695
-10 | -0.5556 | 0.00974 | -0.1061 | -57.0431
-9.5 | -0.5076 | 0.00934 | -0.105 | -54.3469
-9 | -0.4596 | 0.00893 | -0.1038 | -51.467
-8.5 | -0.4122 | 0.00853 | -0.1025 | -48.3236
-8 | -0.3638 | 0.0082 | -0.1014 | -44.3659
-7.5 | -0.3156 | 0.00789 | -0.1003 | -40
-7 | -0.2651 | 0.00764 | -0.0996 | -34.699
-6.5 | -0.2154 | 0.00738 | -0.0987 | -29.187
-6 | -0.1652 | 0.00714 | -0.098 | -23.1373
-5.5 | -0.116 | 0.00688 | -0.097 | -16.8605
-5 | -0.0656 | 0.00662 | -0.0964 | -9.9094
-4.5 | -0.0152 | 0.00638 | -0.0957 | -2.3824
-4 | 0.0327 | 0.00611 | -0.0945 | 5.3519
-3.5 | 0.0795 | 0.00582 | -0.093 | 13.6598
-3 | 0.1236 | 0.00552 | -0.0911 | 22.3913
-2.5 | 0.1664 | 0.00525 | -0.0888 | 31.6952
-2 | 0.2069 | 0.00495 | -0.086 | 41.798
-1.5 | 0.2453 | 0.00471 | -0.0827 | 52.0807
-1 | 0.279 | 0.0045 | -0.0784 | 62
-0.5 | 0.2852 | 0.00444 | -0.0679 | 64.2342
0 | 0.2983 | 0.00426 | -0.059 | 70.0235
0.5 | 0.3294 | 0.00427 | -0.054 | 77.1429
1 | 0.3056 | 0.0034 | -0.0372 | 89.8824
1.5 | 0.3016 | 0.00388 | -0.0246 | 77.732
2 | 0.2954 | 0.00475 | -0.0121 | 62.1895
2.5 | 0.3068 | 0.0055 | -0.0036 | 55.7818
3 | 0.3404 | 0.006 | 0.0004 | 56.7333
3.5 | 0.3563 | 0.00688 | 0.0077 | 51.7878
4 | 0.3611 | 0.00804 | 0.0169 | 44.9129
4.5 | 0.3836 | 0.00893 | 0.0225 | 42.9563
5 | 0.4205 | 0.00953 | 0.0254 | 44.1238
5.5 | 0.4514 | 0.01034 | 0.0293 | 43.6557
6 | 0.4925 | 0.0109 | 0.0313 | 45.1835
6.5 | 0.5309 | 0.01156 | 0.0337 | 45.9256
7 | 0.5641 | 0.01239 | 0.037 | 45.5287
7.5 | 0.6043 | 0.01305 | 0.039 | 46.3065
8 | 0.6407 | 0.01385 | 0.0416 | 46.2599
8.5 | 0.6811 | 0.01456 | 0.0435 | 46.7788
9 | 0.7233 | 0.01522 | 0.045 | 47.523
9.5 | 0.767 | 0.01585 | 0.0463 | 48.3912
10 | 0.8054 | 0.0167 | 0.0483 | 48.2275
10.5 | 0.8477 | 0.01743 | 0.0497 | 48.6345
11 | 0.8891 | 0.01819 | 0.0512 | 48.8785
11.5 | 0.9312 | 0.01894 | 0.0526 | 49.1658
12 | 0.9685 | 0.01992 | 0.0546 | 48.6195
12.5 | 1.009 | 0.02079 | 0.0561 | 48.5329
13 | 1.0337 | 0.02235 | 0.0597 | 46.2506
13.5 | 1.0712 | 0.02342 | 0.0614 | 45.7387
14 | 1.1067 | 0.02462 | 0.0633 | 44.9513
14.5 | 1.1396 | 0.02602 | 0.0654 | 43.7971
15 | 1.1749 | 0.02733 | 0.0671 | 42.9894
15.5 | 1.2076 | 0.02883 | 0.069 | 41.8869
16 | 1.2373 | 0.03052 | 0.0712 | 40.5406
16.5 | 1.2675 | 0.0323 | 0.073 | 39.2415
17 | 1.2956 | 0.03421 | 0.075 | 37.872
17.5 | 1.3241 | 0.03616 | 0.0768 | 36.6178
18 | 1.3482 | 0.03847 | 0.0787 | 35.0455
18.5 | 1.374 | 0.04078 | 0.0802 | 33.693
19 | 1.3988 | 0.04322 | 0.0817 | 32.3646
19.5 | 1.4199 | 0.04602 | 0.0831 | 30.854
20 | 1.4331 | 0.04949 | 0.0846 | 28.9574

## 143. Re 18M Mach 0.50 (1)
BIGFOIL.COM POLAR EXPORT
NACA67-320 a=0.5
NACA67-320 a=0.5 |  |  |  | Cl Max: | 1.356 | at alpha= | 9 | deg
JavaFoil+Calcfoil stall+Eppler ext transition |  |  |  | L/D Max: | 93.861 | at alpha= | 4.5 | deg
Re: | 18000000 |  |  | Cd Min: | 0.00698 | at alpha= | -1 | deg
Mach: | 0.5 |  |  | Cl=0 at alpha= | -2.0556 | deg
|  |  |  | @ Cl=0.1, Cd= | 0.0070688
|  |  |  | @ Cl=0.4, Cd= | 0.0075363
|  |  |  | @ Cl=0.6, Cd= | 0.0071875
alpha (deg) | Cl | Cd | Cm | Cl/Cd
-20 | -1.032 | 0.18884 | 0.012 | -5.464
-19.5 | -1.004 | 0.17678 | 0.011 | -5.682
-19 | -0.976 | 0.17386 | 0.01 | -5.612
-18.5 | -0.946 | 0.17232 | 0.009 | -5.49
-18 | -0.917 | 0.15961 | 0.008 | -5.745
-17.5 | -0.887 | 0.15741 | 0.007 | -5.638
-17 | -0.859 | 0.15201 | 0.005 | -5.649
-16.5 | -0.832 | 0.1372 | 0.005 | -6.065
-16 | -0.803 | 0.12474 | 0.004 | -6.44
-15.5 | -0.774 | 0.12017 | 0.003 | -6.44
-15 | -0.745 | 0.11289 | 0.002 | -6.6
-14.5 | -0.717 | 0.10507 | 0.001 | -6.825
-14 | -0.69 | 0.09758 | 0 | -7.069
-13.5 | -0.663 | 0.08958 | -0.001 | -7.396
-13 | -0.637 | 0.08027 | -0.003 | -7.94
-12.5 | -0.617 | 0.06863 | -0.004 | -8.984
-12 | -0.687 | 0.01688 | -0.008 | -40.703
-11.5 | -0.544 | 0.08101 | -0.005 | -6.713
-11 | -0.516 | 0.07283 | -0.006 | -7.089
-10.5 | -0.487 | 0.07118 | -0.007 | -6.845
-10 | -0.479 | 0.04727 | -0.011 | -10.128
-9.5 | -0.518 | 0.01357 | -0.016 | -38.209
-9 | -0.77 | 0.01244 | -0.018 | -61.895
-8.5 | -0.78 | 0.01149 | -0.02 | -67.855
-8 | -0.756 | 0.01067 | -0.022 | -70.901
-7.5 | -0.716 | 0.0101 | -0.024 | -70.907
-7 | -0.667 | 0.00954 | -0.026 | -69.861
-6.5 | -0.61 | 0.00914 | -0.028 | -66.752
-6 | -0.549 | 0.00889 | -0.029 | -61.755
-5.5 | -0.484 | 0.00864 | -0.031 | -56.046
-5 | -0.417 | 0.00845 | -0.033 | -49.4
-4.5 | -0.348 | 0.00828 | -0.035 | -42.068
-4 | -0.278 | 0.00809 | -0.037 | -34.367
-3.5 | -0.207 | 0.00793 | -0.039 | -26.13
-3 | -0.136 | 0.00775 | -0.041 | -17.516
-2.5 | -0.064 | 0.0076 | -0.043 | -8.398
-2 | 0.008 | 0.00725 | -0.045 | 1.151
-1.5 | 0.081 | 0.0071 | -0.046 | 11.415
-1 | 0.154 | 0.00698 | -0.048 | 22.057
-0.5 | 0.227 | 0.00731 | -0.05 | 30.99
0 | 0.297 | 0.00748 | -0.052 | 39.767
0.5 | 0.37 | 0.00738 | -0.054 | 50.068
1 | 0.441 | 0.00775 | -0.056 | 56.987
1.5 | 0.513 | 0.00781 | -0.058 | 65.741
2 | 0.585 | 0.0071 | -0.06 | 82.425
2.5 | 0.657 | 0.00752 | -0.062 | 87.357
3 | 0.728 | 0.00803 | -0.064 | 90.684
3.5 | 0.793 | 0.00876 | -0.066 | 90.561
4 | 0.862 | 0.00932 | -0.068 | 92.462
4.5 | 0.93 | 0.0099 | -0.07 | 93.861
5 | 0.996 | 0.01083 | -0.071 | 91.927
5.5 | 1.061 | 0.01149 | -0.073 | 92.339
6 | 1.123 | 0.01213 | -0.075 | 92.581
6.5 | 1.183 | 0.01276 | -0.077 | 92.747
7 | 1.241 | 0.01341 | -0.079 | 92.519
7.5 | 1.289 | 0.01407 | -0.08 | 91.601
8 | 1.327 | 0.0153 | -0.082 | 86.732
8.5 | 1.352 | 0.01629 | -0.084 | 82.99
9 | 1.356 | 0.01746 | -0.086 | 77.692
9.5 | 1.322 | 0.01862 | -0.087 | 70.983
10 | 1.173 | 0.02017 | -0.089 | 58.163
10.5 | 0.863 | 0.02195 | -0.091 | 39.325
11 | 0.887 | 0.02769 | -0.091 | 32.022
11.5 | 0.929 | 0.02349 | -0.094 | 39.556
12 | 0.96 | 0.02574 | -0.096 | 37.302
12.5 | 0.987 | 0.02985 | -0.096 | 33.051
13 | 1.026 | 0.02666 | -0.099 | 38.493
13.5 | 1.036 | 0.03752 | -0.098 | 27.607
14 | 1.073 | 0.03835 | -0.1 | 27.975

## 144. Re 18M Mach 0.50 (2)
BIGFOIL.COM POLAR EXPORT
NACA67-320 a=0.5
NACA67-320 a=0.5 |  |  |  | Cl Max: | 1.1349 | at alpha= | 14 | deg
XFOIL ncrit=9 |  |  |  | L/D Max: | 97.1111 | at alpha= | 0 | deg
Re: | 18000000 |  |  | Cd Min: | 0.03575 | at alpha= | 14 | deg
Mach: | 0.5 |  |  | Cl=0 at alpha= | -99 | deg
|  |  |  | @ Cl=0.1, Cd= | 0.00405
|  |  |  | @ Cl=0.4, Cd= | 0.012476
|  |  |  | @ Cl=0.6, Cd= | 0.017813
alpha (deg) | Cl | Cd | Cm | Cl/Cd
0 | 0.3933 | 0.00405 | -0.0785 | 97.1111
0.5 | 0.3796 | 0.00421 | -0.062 | 90.1663
1 | 0.3025 | 0.00346 | -0.0323 | 87.4277
1.5 | 0.3148 | 0.00406 | -0.022 | 77.5369
2 | 0.3236 | 0.00489 | -0.0112 | 66.1759
2.5 | 0.3165 | 0.00608 | 0.0024 | 52.0559
3 | 0.3101 | 0.00751 | 0.0153 | 41.2916
3.5 | 0.3133 | 0.00886 | 0.0259 | 35.3612
4 | 0.3576 | 0.00944 | 0.029 | 37.8814
4.5 | 0.3655 | 0.01083 | 0.0384 | 33.7488
5 | 0.3834 | 0.01214 | 0.0458 | 31.5815
5.5 | 0.4234 | 0.01295 | 0.0493 | 32.695
6 | 0.4554 | 0.01406 | 0.0541 | 32.3898
6.5 | 0.496 | 0.01497 | 0.0575 | 33.1329
7 | 0.5386 | 0.01586 | 0.0605 | 33.9596
7.5 | 0.5738 | 0.01708 | 0.0645 | 33.5948
8 | 0.6131 | 0.01818 | 0.068 | 33.7239
8.5 | 0.659 | 0.01917 | 0.0705 | 34.3766
9 | 0.7046 | 0.02022 | 0.073 | 34.8467
9.5 | 0.755 | 0.02114 | 0.075 | 35.7143
10 | 0.799 | 0.02238 | 0.0778 | 35.7015
10.5 | 0.8481 | 0.02346 | 0.0801 | 36.1509
11 | 0.8911 | 0.02485 | 0.0832 | 35.8592
11.5 | 0.9391 | 0.02613 | 0.0857 | 35.9395
12 | 0.9835 | 0.02763 | 0.0887 | 35.5954
12.5 | 1.018 | 0.02959 | 0.0926 | 34.4035
13 | 1.0533 | 0.03169 | 0.0964 | 33.2376
13.5 | 1.0941 | 0.03368 | 0.0997 | 32.4852
14 | 1.1349 | 0.03575 | 0.1031 | 31.7455

## 145. Re 20M Mach 0.00 (1)
BIGFOIL.COM POLAR EXPORT
NACA67-320 a=0.5
NACA67-320 a=0.5 |  |  |  | Cl Max: | 1.635 | at alpha= | 15.5 | deg
JavaFoil+Calcfoil stall+Eppler ext transition |  |  |  | L/D Max: | 110.99 | at alpha= | 9 | deg
Re: | 20000000 |  |  | Cd Min: | 0.00653 | at alpha= | -2 | deg
Mach: | 0 |  |  | Cl=0 at alpha= | -2.0556 | deg
|  |  |  | @ Cl=0.1, Cd= | 0.0067208
|  |  |  | @ Cl=0.4, Cd= | 0.0070456
|  |  |  | @ Cl=0.6, Cd= | 0.0070071
alpha (deg) | Cl | Cd | Cm | Cl/Cd
-20 | -1.078 | 0.12813 | 0.011 | -8.414
-19.5 | -1.089 | 0.11868 | 0.011 | -9.177
-19 | -1.102 | 0.10695 | 0.01 | -10.302
-18.5 | -1.121 | 0.08988 | 0.01 | -12.474
-18 | -1.267 | 0.02216 | 0.011 | -57.171
-17.5 | -1.236 | 0.03113 | 0.009 | -39.71
-17 | -1.267 | 0.01935 | 0.008 | -65.498
-16.5 | -1.263 | 0.01811 | 0.007 | -69.762
-16 | -1.256 | 0.01704 | 0.005 | -73.687
-15.5 | -1.246 | 0.0158 | 0.004 | -78.847
-15 | -1.231 | 0.01524 | 0.002 | -80.734
-14.5 | -1.213 | 0.01447 | 0.001 | -83.851
-14 | -1.192 | 0.01376 | -0.001 | -86.674
-13.5 | -1.169 | 0.01294 | -0.002 | -90.339
-13 | -1.142 | 0.01236 | -0.004 | -92.341
-12.5 | -1.111 | 0.01179 | -0.005 | -94.209
-12 | -1.078 | 0.01128 | -0.007 | -95.523
-11.5 | -1.041 | 0.0108 | -0.008 | -96.369
-11 | -1.002 | 0.0104 | -0.01 | -96.361
-10.5 | -0.96 | 0.01002 | -0.011 | -95.747
-10 | -0.915 | 0.00962 | -0.013 | -95.17
-9.5 | -0.868 | 0.00928 | -0.014 | -93.557
-9 | -0.819 | 0.00891 | -0.016 | -91.927
-8.5 | -0.767 | 0.00858 | -0.018 | -89.42
-8 | -0.714 | 0.00854 | -0.019 | -83.601
-7.5 | -0.66 | 0.00794 | -0.021 | -83.109
-7 | -0.603 | 0.00756 | -0.023 | -79.803
-6.5 | -0.546 | 0.00771 | -0.024 | -70.814
-6 | -0.487 | 0.00757 | -0.026 | -64.334
-5.5 | -0.427 | 0.00742 | -0.027 | -57.596
-5 | -0.367 | 0.00731 | -0.029 | -50.154
-4.5 | -0.305 | 0.00719 | -0.031 | -42.472
-4 | -0.243 | 0.00706 | -0.032 | -34.481
-3.5 | -0.181 | 0.00698 | -0.034 | -25.933
-3 | -0.118 | 0.00685 | -0.036 | -17.288
-2.5 | -0.056 | 0.00667 | -0.037 | -8.348
-2 | 0.007 | 0.00653 | -0.039 | 1.114
-1.5 | 0.071 | 0.00673 | -0.041 | 10.492
-1 | 0.134 | 0.00671 | -0.042 | 19.966
-0.5 | 0.197 | 0.00669 | -0.044 | 29.532
0 | 0.259 | 0.00679 | -0.046 | 38.178
0.5 | 0.322 | 0.00698 | -0.047 | 46.068
1 | 0.384 | 0.00701 | -0.049 | 54.845
1.5 | 0.447 | 0.00715 | -0.051 | 62.468
2 | 0.509 | 0.00685 | -0.052 | 74.372
2.5 | 0.572 | 0.00712 | -0.054 | 80.308
3 | 0.634 | 0.00687 | -0.056 | 92.243
3.5 | 0.692 | 0.00734 | -0.057 | 94.321
4 | 0.753 | 0.00766 | -0.059 | 98.245
4.5 | 0.813 | 0.00797 | -0.061 | 102.017
5 | 0.873 | 0.00859 | -0.062 | 101.534
5.5 | 0.931 | 0.00903 | -0.064 | 103.092
6 | 0.989 | 0.00941 | -0.065 | 105.207
6.5 | 1.047 | 0.00978 | -0.067 | 107.049
7 | 1.103 | 0.01016 | -0.069 | 108.585
7.5 | 1.157 | 0.01055 | -0.07 | 109.703
8 | 1.209 | 0.01092 | -0.072 | 110.722
8.5 | 1.258 | 0.01136 | -0.073 | 110.737
9 | 1.306 | 0.01176 | -0.075 | 110.99
9.5 | 1.35 | 0.01261 | -0.076 | 107.095
10 | 1.393 | 0.0131 | -0.078 | 106.286
10.5 | 1.432 | 0.01368 | -0.079 | 104.702
11 | 1.468 | 0.01426 | -0.081 | 103.007
11.5 | 1.501 | 0.01485 | -0.082 | 101.093
12 | 1.531 | 0.01545 | -0.084 | 99.084
12.5 | 1.557 | 0.01616 | -0.085 | 96.338
13 | 1.579 | 0.01683 | -0.087 | 93.816
13.5 | 1.598 | 0.01769 | -0.088 | 90.328
14 | 1.613 | 0.0184 | -0.089 | 87.633
14.5 | 1.624 | 0.01929 | -0.091 | 84.171
15 | 1.631 | 0.02014 | -0.092 | 80.973
15.5 | 1.635 | 0.0211 | -0.093 | 77.465
16 | 1.633 | 0.02211 | -0.095 | 73.872
16.5 | 1.625 | 0.02315 | -0.096 | 70.186
17 | 1.613 | 0.02414 | -0.097 | 66.815
17.5 | 1.597 | 0.02545 | -0.098 | 62.743
18 | 1.578 | 0.0268 | -0.099 | 58.894
18.5 | 1.555 | 0.02846 | -0.101 | 54.647
19 | 1.531 | 0.02984 | -0.102 | 51.301
19.5 | 1.504 | 0.03141 | -0.103 | 47.886
20 | 1.475 | 0.03325 | -0.104 | 44.354

## 146. Re 20M Mach 0.00 (2)
BIGFOIL.COM POLAR EXPORT
NACA67-320 a=0.5
NACA67-320 a=0.5 |  |  |  | Cl Max: | 1.4484 | at alpha= | 20 | deg
XFOIL ncrit=9 |  |  |  | L/D Max: | 66.6157 | at alpha= | 0.5 | deg
Re: | 20000000 |  |  | Cd Min: | 0.03993 | at alpha= | 20 | deg
Mach: | 0 |  |  | Cl=0 at alpha= | -4.0251 | deg
|  |  |  | @ Cl=0.1, Cd= | 0.0051798
|  |  |  | @ Cl=0.4, Cd= | 0.008319
|  |  |  | @ Cl=0.6, Cd= | 0.011653
alpha (deg) | Cl | Cd | Cm | Cl/Cd
-20 | -1.3385 | 0.02211 | -0.1198 | -60.5382
-19.5 | -1.3066 | 0.02104 | -0.1185 | -62.1008
-19 | -1.2777 | 0.01989 | -0.1167 | -64.2383
-18.5 | -1.247 | 0.0188 | -0.115 | -66.3298
-18 | -1.2164 | 0.01779 | -0.1131 | -68.3755
-17.5 | -1.1833 | 0.01686 | -0.1114 | -70.1839
-17 | -1.1446 | 0.01622 | -0.1103 | -70.5672
-16.5 | -1.1118 | 0.01533 | -0.1083 | -72.5245
-16 | -1.0732 | 0.01467 | -0.1071 | -73.1561
-15.5 | -1.036 | 0.01402 | -0.1056 | -73.8944
-15 | -0.9961 | 0.01344 | -0.1043 | -74.1146
-14.5 | -0.9542 | 0.01293 | -0.1034 | -73.7974
-14 | -0.9131 | 0.01241 | -0.1022 | -73.5778
-13.5 | -0.8727 | 0.0119 | -0.1009 | -73.3361
-13 | -0.8288 | 0.01145 | -0.1 | -72.3843
-12.5 | -0.7847 | 0.01102 | -0.0992 | -71.2069
-12 | -0.7428 | 0.01053 | -0.098 | -70.5413
-11.5 | -0.6994 | 0.0101 | -0.0969 | -69.2475
-11 | -0.6533 | 0.00973 | -0.0962 | -67.1429
-10.5 | -0.6073 | 0.00937 | -0.0955 | -64.8132
-10 | -0.5619 | 0.009 | -0.0947 | -62.4333
-9.5 | -0.5177 | 0.00863 | -0.0936 | -59.9884
-9 | -0.4715 | 0.00828 | -0.0928 | -56.9444
-8.5 | -0.4257 | 0.00793 | -0.0918 | -53.6822
-8 | -0.3788 | 0.00765 | -0.0911 | -49.5163
-7.5 | -0.3329 | 0.00739 | -0.0901 | -45.0474
-7 | -0.2847 | 0.00715 | -0.0895 | -39.8182
-6.5 | -0.2367 | 0.00691 | -0.0889 | -34.2547
-6 | -0.1878 | 0.00668 | -0.0884 | -28.1138
-5.5 | -0.1404 | 0.00645 | -0.0876 | -21.7674
-5 | -0.0919 | 0.00621 | -0.087 | -14.7987
-4.5 | -0.0435 | 0.00599 | -0.0864 | -7.2621
-4 | 0.0023 | 0.00574 | -0.0852 | 0.4007
-3.5 | 0.0488 | 0.00551 | -0.0841 | 8.8566
-3 | 0.0896 | 0.00524 | -0.0818 | 17.0992
-2.5 | 0.1328 | 0.00499 | -0.08 | 26.6132
-2 | 0.1717 | 0.00476 | -0.0772 | 36.0714
-1.5 | 0.2081 | 0.00462 | -0.0738 | 45.0433
-1 | 0.232 | 0.00462 | -0.0676 | 50.2165
-0.5 | 0.2567 | 0.00468 | -0.0616 | 54.8504
0 | 0.2791 | 0.00456 | -0.0552 | 61.2061
0.5 | 0.3051 | 0.00458 | -0.0495 | 66.6157
1.5 | 0.2939 | 0.00505 | -0.0244 | 58.198
2 | 0.28 | 0.00492 | -0.0108 | 56.9106
2.5 | 0.3111 | 0.00528 | -0.0066 | 58.9205
3 | 0.335 | 0.00586 | -0.001 | 57.1672
3.5 | 0.3496 | 0.00671 | 0.0062 | 52.1013
4 | 0.3671 | 0.0076 | 0.0126 | 48.3026
4.5 | 0.3958 | 0.00825 | 0.0168 | 47.9758
5 | 0.4305 | 0.00882 | 0.0198 | 48.8095
5.5 | 0.461 | 0.00955 | 0.0235 | 48.2723
6 | 0.5063 | 0.00992 | 0.0244 | 51.0383
6.5 | 0.5407 | 0.0106 | 0.0272 | 51.0094
7 | 0.576 | 0.01128 | 0.0297 | 51.0638
7.5 | 0.6146 | 0.01188 | 0.0316 | 51.734
8 | 0.6513 | 0.01256 | 0.0338 | 51.8551
8.5 | 0.6914 | 0.01316 | 0.0353 | 52.538
9 | 0.7332 | 0.01372 | 0.0364 | 53.4402
9.5 | 0.7756 | 0.01427 | 0.0374 | 54.3518
10 | 0.8123 | 0.01502 | 0.0393 | 54.0812
10.5 | 0.8534 | 0.01563 | 0.0404 | 54.6001
11 | 0.8936 | 0.01628 | 0.0415 | 54.8894
11.5 | 0.9353 | 0.01688 | 0.0424 | 55.4088
12 | 0.9704 | 0.01776 | 0.0442 | 54.6396
12.5 | 1.0098 | 0.01847 | 0.0453 | 54.6724
13 | 1.0409 | 0.01952 | 0.0475 | 53.3248
13.5 | 1.0739 | 0.02056 | 0.0494 | 52.2325
14 | 1.1056 | 0.02167 | 0.0513 | 51.0198
14.5 | 1.1432 | 0.02253 | 0.0522 | 50.7412
15 | 1.1729 | 0.02381 | 0.0541 | 49.2608
15.5 | 1.2088 | 0.02482 | 0.0551 | 48.7027
16 | 1.235 | 0.02635 | 0.0572 | 46.8691
16.5 | 1.2701 | 0.02745 | 0.058 | 46.2696
17 | 1.2998 | 0.02883 | 0.0595 | 45.085
17.5 | 1.3248 | 0.03054 | 0.0613 | 43.3792
18 | 1.3514 | 0.0322 | 0.0627 | 41.9689
18.5 | 1.3791 | 0.03384 | 0.0638 | 40.7535
20 | 1.4484 | 0.03993 | 0.0675 | 36.2735

## 147. Re 20M Mach 0.10 (1)
BIGFOIL.COM POLAR EXPORT
NACA67-320 a=0.5
NACA67-320 a=0.5 |  |  |  | Cl Max: | 1.618 | at alpha= | 15.5 | deg
JavaFoil+Calcfoil stall+Eppler ext transition |  |  |  | L/D Max: | 110.427 | at alpha= | 9 | deg
Re: | 20000000 |  |  | Cd Min: | 0.00656 | at alpha= | -2 | deg
Mach: | 0.1 |  |  | Cl=0 at alpha= | -2.0556 | deg
|  |  |  | @ Cl=0.1, Cd= | 0.0067355
|  |  |  | @ Cl=0.4, Cd= | 0.00706
|  |  |  | @ Cl=0.6, Cd= | 0.0070673
alpha (deg) | Cl | Cd | Cm | Cl/Cd
-20 | -1.034 | 0.13527 | 0.011 | -7.645
-19.5 | -1.047 | 0.12642 | 0.01 | -8.28
-19 | -1.06 | 0.11592 | 0.01 | -9.145
-18.5 | -1.077 | 0.10149 | 0.009 | -10.616
-18 | -1.234 | 0.02332 | 0.011 | -52.933
-17.5 | -1.12 | 0.06894 | 0.008 | -16.25
-17 | -1.243 | 0.02009 | 0.008 | -61.857
-16.5 | -1.242 | 0.0187 | 0.007 | -66.418
-16 | -1.239 | 0.01726 | 0.005 | -71.742
-15.5 | -1.23 | 0.01637 | 0.004 | -75.133
-15 | -1.218 | 0.01559 | 0.002 | -78.175
-14.5 | -1.203 | 0.01476 | 0.001 | -81.548
-14 | -1.185 | 0.01379 | -0.001 | -85.971
-13.5 | -1.163 | 0.01314 | -0.002 | -88.519
-13 | -1.138 | 0.01254 | -0.004 | -90.69
-12.5 | -1.109 | 0.01196 | -0.005 | -92.71
-12 | -1.076 | 0.01151 | -0.007 | -93.542
-11.5 | -1.041 | 0.01091 | -0.008 | -95.368
-11 | -1.002 | 0.01049 | -0.01 | -95.536
-10.5 | -0.961 | 0.01012 | -0.011 | -94.96
-10 | -0.917 | 0.00975 | -0.013 | -94.038
-9.5 | -0.87 | 0.00933 | -0.015 | -93.313
-9 | -0.821 | 0.00898 | -0.016 | -91.438
-8.5 | -0.77 | 0.00862 | -0.018 | -89.359
-8 | -0.717 | 0.0084 | -0.019 | -85.383
-7.5 | -0.662 | 0.00799 | -0.021 | -82.883
-7 | -0.606 | 0.00759 | -0.023 | -79.819
-6.5 | -0.548 | 0.00775 | -0.024 | -70.759
-6 | -0.489 | 0.0076 | -0.026 | -64.391
-5.5 | -0.429 | 0.00747 | -0.028 | -57.466
-5 | -0.368 | 0.00733 | -0.029 | -50.248
-4.5 | -0.307 | 0.00718 | -0.031 | -42.721
-4 | -0.244 | 0.00709 | -0.033 | -34.501
-3.5 | -0.182 | 0.00701 | -0.034 | -25.94
-3 | -0.119 | 0.00688 | -0.036 | -17.318
-2.5 | -0.056 | 0.00668 | -0.038 | -8.379
-2 | 0.007 | 0.00656 | -0.039 | 1.114
-1.5 | 0.071 | 0.00674 | -0.041 | 10.521
-1 | 0.135 | 0.00673 | -0.043 | 20.01
-0.5 | 0.198 | 0.0067 | -0.044 | 29.619
0 | 0.26 | 0.0068 | -0.046 | 38.277
0.5 | 0.323 | 0.00703 | -0.048 | 45.969
1 | 0.386 | 0.00702 | -0.049 | 54.983
1.5 | 0.449 | 0.0072 | -0.051 | 62.401
2 | 0.512 | 0.00687 | -0.053 | 74.477
2.5 | 0.575 | 0.00716 | -0.054 | 80.224
3 | 0.637 | 0.00693 | -0.056 | 91.878
3.5 | 0.696 | 0.00737 | -0.058 | 94.409
4 | 0.757 | 0.00772 | -0.059 | 98.034
4.5 | 0.817 | 0.008 | -0.061 | 102.058
5 | 0.877 | 0.00864 | -0.063 | 101.497
5.5 | 0.936 | 0.00911 | -0.064 | 102.663
6 | 0.994 | 0.00945 | -0.066 | 105.163
6.5 | 1.051 | 0.00986 | -0.067 | 106.624
7 | 1.108 | 0.01025 | -0.069 | 108.116
7.5 | 1.162 | 0.01064 | -0.07 | 109.204
8 | 1.213 | 0.01103 | -0.072 | 110.049
8.5 | 1.263 | 0.01145 | -0.074 | 110.331
9 | 1.31 | 0.01186 | -0.075 | 110.427
9.5 | 1.355 | 0.01274 | -0.077 | 106.322
10 | 1.396 | 0.01328 | -0.078 | 105.112
10.5 | 1.435 | 0.01384 | -0.08 | 103.676
11 | 1.47 | 0.01441 | -0.081 | 102.065
11.5 | 1.502 | 0.01504 | -0.083 | 99.892
12 | 1.531 | 0.01566 | -0.084 | 97.774
12.5 | 1.555 | 0.01638 | -0.086 | 94.929
13 | 1.576 | 0.01716 | -0.087 | 91.85
13.5 | 1.592 | 0.01799 | -0.088 | 88.489
14 | 1.605 | 0.01878 | -0.09 | 85.466
14.5 | 1.613 | 0.01964 | -0.091 | 82.153
15 | 1.617 | 0.02053 | -0.092 | 78.778
15.5 | 1.618 | 0.0215 | -0.094 | 75.225
16 | 1.613 | 0.02257 | -0.095 | 71.447
16.5 | 1.6 | 0.02368 | -0.096 | 67.568
17 | 1.584 | 0.02488 | -0.097 | 63.65
17.5 | 1.564 | 0.0261 | -0.099 | 59.912
18 | 1.54 | 0.02748 | -0.1 | 56.022
18.5 | 1.512 | 0.02936 | -0.101 | 51.507
19 | 1.483 | 0.03099 | -0.102 | 47.846
19.5 | 1.451 | 0.03261 | -0.103 | 44.496
20 | 1.417 | 0.03445 | -0.104 | 41.129

## 148. Re 20M Mach 0.10 (2)
BIGFOIL.COM POLAR EXPORT
NACA67-320 a=0.5
NACA67-320 a=0.5 |  |  |  | Cl Max: | 1.4485 | at alpha= | 20 | deg
XFOIL ncrit=9 |  |  |  | L/D Max: | 67.5877 | at alpha= | 0.5 | deg
Re: | 20000000 |  |  | Cd Min: | 0.04115 | at alpha= | 20 | deg
Mach: | 0.1 |  |  | Cl=0 at alpha= | -4.0766 | deg
|  |  |  | @ Cl=0.1, Cd= | 0.0052401
|  |  |  | @ Cl=0.4, Cd= | 0.0084092
|  |  |  | @ Cl=0.6, Cd= | 0.011795
alpha (deg) | Cl | Cd | Cm | Cl/Cd
-20 | -1.341 | 0.02286 | -0.124 | -58.6614
-19.5 | -1.3091 | 0.02172 | -0.1226 | -60.2716
-19 | -1.2811 | 0.02046 | -0.1205 | -62.6149
-18.5 | -1.2501 | 0.01933 | -0.1187 | -64.6715
-18 | -1.2181 | 0.0183 | -0.1168 | -66.5628
-17.5 | -1.1873 | 0.01724 | -0.1146 | -68.8689
-17 | -1.1464 | 0.01663 | -0.1137 | -68.9357
-16.5 | -1.1159 | 0.01562 | -0.1112 | -71.4405
-16 | -1.0771 | 0.01493 | -0.1099 | -72.1433
-15.5 | -1.0376 | 0.01429 | -0.1085 | -72.6102
-15 | -0.9999 | 0.01363 | -0.1068 | -73.3602
-14.5 | -0.9574 | 0.01311 | -0.1057 | -73.0282
-14 | -0.915 | 0.0126 | -0.1046 | -72.619
-13.5 | -0.8749 | 0.01204 | -0.1031 | -72.6661
-13 | -0.8312 | 0.01158 | -0.1021 | -71.7789
-12.5 | -0.7862 | 0.01115 | -0.1012 | -70.5112
-12 | -0.7425 | 0.01067 | -0.1001 | -69.5876
-11.5 | -0.7002 | 0.0102 | -0.0987 | -68.6471
-11 | -0.654 | 0.00983 | -0.098 | -66.531
-10.5 | -0.6074 | 0.00946 | -0.0972 | -64.2072
-10 | -0.5608 | 0.0091 | -0.0965 | -61.6264
-9.5 | -0.5162 | 0.00871 | -0.0953 | -59.2652
-9 | -0.4709 | 0.00834 | -0.0942 | -56.4628
-8.5 | -0.4246 | 0.00799 | -0.0933 | -53.1414
-8 | -0.377 | 0.00771 | -0.0926 | -48.8975
-7.5 | -0.3296 | 0.00746 | -0.0918 | -44.1823
-7 | -0.2828 | 0.0072 | -0.0909 | -39.2778
-6.5 | -0.2344 | 0.00696 | -0.0902 | -33.6782
-6 | -0.1848 | 0.00673 | -0.0898 | -27.4591
-5.5 | -0.1362 | 0.0065 | -0.0892 | -20.9538
-5 | -0.0888 | 0.00625 | -0.0883 | -14.208
-4.5 | -0.0398 | 0.00603 | -0.0877 | -6.6003
-4 | 0.0072 | 0.00578 | -0.0867 | 1.2457
-3.5 | 0.0529 | 0.00554 | -0.0853 | 9.5487
-3 | 0.0949 | 0.00527 | -0.0832 | 18.0076
-2.5 | 0.1375 | 0.00502 | -0.0812 | 27.3904
-2 | 0.1769 | 0.00478 | -0.0785 | 37.0084
-1.5 | 0.2136 | 0.00463 | -0.0752 | 46.1339
-1 | 0.2398 | 0.0046 | -0.0694 | 52.1304
-0.5 | 0.2603 | 0.00467 | -0.0624 | 55.7388
0.5 | 0.3082 | 0.00456 | -0.05 | 67.5877
1 | 0.3031 | 0.00457 | -0.0374 | 66.3239
2 | 0.2787 | 0.00495 | -0.0103 | 56.303
2.5 | 0.3098 | 0.00532 | -0.006 | 58.2331
3 | 0.3355 | 0.00588 | -0.0007 | 57.0578
3.5 | 0.3488 | 0.00676 | 0.0068 | 51.5976
4 | 0.364 | 0.00771 | 0.0137 | 47.2114
4.5 | 0.3951 | 0.00831 | 0.0175 | 47.5451
5 | 0.4272 | 0.00896 | 0.021 | 47.6786
5.5 | 0.4595 | 0.00966 | 0.0244 | 47.5673
6 | 0.5052 | 0.01002 | 0.0253 | 50.4192
6.5 | 0.5388 | 0.01075 | 0.0283 | 50.1209
7 | 0.575 | 0.01141 | 0.0307 | 50.3944
7.5 | 0.614 | 0.01201 | 0.0326 | 51.1241
8 | 0.649 | 0.01277 | 0.0351 | 50.8222
8.5 | 0.6908 | 0.01333 | 0.0364 | 51.823
9 | 0.733 | 0.01389 | 0.0376 | 52.7718
9.5 | 0.7742 | 0.0145 | 0.0388 | 53.3931
10 | 0.8117 | 0.01524 | 0.0406 | 53.2612
10.5 | 0.8541 | 0.01583 | 0.0416 | 53.9545
11 | 0.8946 | 0.01649 | 0.0428 | 54.2511
11.5 | 0.9327 | 0.01726 | 0.0443 | 54.0382
12 | 0.9713 | 0.01803 | 0.0457 | 53.8713
12.5 | 1.0113 | 0.01874 | 0.0468 | 53.9648
13 | 1.0392 | 0.01996 | 0.0495 | 52.0641
13.5 | 1.0735 | 0.02097 | 0.0513 | 51.1922
14 | 1.1073 | 0.02202 | 0.053 | 50.2861
14.5 | 1.1411 | 0.02312 | 0.0545 | 49.3555
15 | 1.1746 | 0.02425 | 0.056 | 48.4371
15.5 | 1.211 | 0.02528 | 0.057 | 47.9035
16 | 1.2358 | 0.02694 | 0.0594 | 45.8723
16.5 | 1.2722 | 0.02801 | 0.0602 | 45.4195
17 | 1.2981 | 0.02968 | 0.062 | 43.7365
17.5 | 1.3272 | 0.0312 | 0.0635 | 42.5385
18 | 1.3521 | 0.03305 | 0.0651 | 40.9107
18.5 | 1.3815 | 0.03463 | 0.0662 | 39.8932
19 | 1.4049 | 0.03668 | 0.0676 | 38.3015
19.5 | 1.4279 | 0.03883 | 0.0689 | 36.7731
20 | 1.4485 | 0.04115 | 0.0702 | 35.2005

## 149. Re 20M Mach 0.25 (1)
BIGFOIL.COM POLAR EXPORT
NACA67-320 a=0.5
NACA67-320 a=0.5 |  |  |  | Cl Max: | 1.538 | at alpha= | 13 | deg
JavaFoil+Calcfoil stall+Eppler ext transition |  |  |  | L/D Max: | 107.081 | at alpha= | 8.5 | deg
Re: | 20000000 |  |  | Cd Min: | 0.00667 | at alpha= | -2 | deg
Mach: | 0.25 |  |  | Cl=0 at alpha= | -2.0615 | deg
|  |  |  | @ Cl=0.1, Cd= | 0.0068099
|  |  |  | @ Cl=0.4, Cd= | 0.0071911
|  |  |  | @ Cl=0.6, Cd= | 0.0071869
alpha (deg) | Cl | Cd | Cm | Cl/Cd
-19.5 | -0.719 | 0.15849 | 0.009 | -4.537
-19 | -0.758 | 0.15105 | 0.008 | -5.018
-18.5 | -0.794 | 0.14336 | 0.007 | -5.538
-18 | -0.829 | 0.1313 | 0.007 | -6.313
-17.5 | -0.859 | 0.1219 | 0.006 | -7.049
-17 | -0.888 | 0.11124 | 0.006 | -7.983
-16.5 | -0.915 | 0.10006 | 0.005 | -9.141
-16 | -1.079 | 0.0223 | 0.005 | -48.372
-15.5 | -1.098 | 0.02001 | 0.004 | -54.879
-15 | -1.111 | 0.01818 | 0.002 | -61.094
-14.5 | -1.116 | 0.01701 | 0.001 | -65.625
-14 | -1.116 | 0.01573 | -0.001 | -70.942
-13.5 | -1.11 | 0.01476 | -0.002 | -75.178
-13 | -1.098 | 0.01392 | -0.004 | -78.913
-12.5 | -1.081 | 0.01298 | -0.005 | -83.291
-12 | -1.059 | 0.01233 | -0.007 | -85.904
-11.5 | -1.032 | 0.0117 | -0.008 | -88.196
-11 | -1 | 0.01124 | -0.01 | -88.921
-10.5 | -0.963 | 0.01074 | -0.012 | -89.691
-10 | -0.923 | 0.01029 | -0.013 | -89.763
-9.5 | -0.88 | 0.0098 | -0.015 | -89.81
-9 | -0.833 | 0.00942 | -0.017 | -88.365
-8.5 | -0.783 | 0.00904 | -0.018 | -86.568
-8 | -0.731 | 0.00868 | -0.02 | -84.184
-7.5 | -0.676 | 0.00812 | -0.022 | -83.238
-7 | -0.619 | 0.00816 | -0.023 | -75.873
-6.5 | -0.561 | 0.00797 | -0.025 | -70.397
-6 | -0.501 | 0.00781 | -0.027 | -64.173
-5.5 | -0.44 | 0.00764 | -0.028 | -57.57
-5 | -0.378 | 0.00752 | -0.03 | -50.225
-4.5 | -0.315 | 0.00736 | -0.032 | -42.749
-4 | -0.251 | 0.00722 | -0.033 | -34.722
-3.5 | -0.187 | 0.00714 | -0.035 | -26.136
-3 | -0.122 | 0.00705 | -0.037 | -17.339
-2.5 | -0.057 | 0.00681 | -0.038 | -8.434
-2 | 0.008 | 0.00667 | -0.04 | 1.124
-1.5 | 0.073 | 0.00676 | -0.042 | 10.771
-1 | 0.138 | 0.00688 | -0.044 | 20.103
-0.5 | 0.204 | 0.00683 | -0.045 | 29.799
0 | 0.267 | 0.00692 | -0.047 | 38.633
0.5 | 0.332 | 0.00717 | -0.049 | 46.263
1 | 0.396 | 0.00718 | -0.05 | 55.195
1.5 | 0.461 | 0.00736 | -0.052 | 62.627
2 | 0.525 | 0.00751 | -0.054 | 69.999
2.5 | 0.59 | 0.00719 | -0.056 | 82.067
3 | 0.654 | 0.00717 | -0.057 | 91.206
3.5 | 0.714 | 0.00762 | -0.059 | 93.651
4 | 0.776 | 0.00797 | -0.061 | 97.362
4.5 | 0.838 | 0.0083 | -0.063 | 100.968
5 | 0.899 | 0.00899 | -0.064 | 100.053
5.5 | 0.959 | 0.00948 | -0.066 | 101.247
6 | 1.019 | 0.00985 | -0.067 | 103.443
6.5 | 1.077 | 0.0103 | -0.069 | 104.615
7 | 1.134 | 0.01072 | -0.071 | 105.796
7.5 | 1.188 | 0.01124 | -0.072 | 105.676
8 | 1.239 | 0.01161 | -0.074 | 106.782
8.5 | 1.288 | 0.01203 | -0.076 | 107.081
9 | 1.333 | 0.01293 | -0.077 | 103.149
9.5 | 1.375 | 0.01351 | -0.079 | 101.797
10 | 1.413 | 0.01416 | -0.08 | 99.849
10.5 | 1.447 | 0.01477 | -0.082 | 98.008
11 | 1.476 | 0.01543 | -0.083 | 95.682
11.5 | 1.5 | 0.01615 | -0.085 | 92.922
12 | 1.519 | 0.01693 | -0.086 | 89.721
12.5 | 1.531 | 0.01781 | -0.088 | 85.982
13 | 1.538 | 0.01867 | -0.089 | 82.371
13.5 | 1.538 | 0.01966 | -0.091 | 78.243
14 | 1.532 | 0.0207 | -0.092 | 74.004
14.5 | 1.518 | 0.02181 | -0.093 | 69.611
15 | 1.498 | 0.02299 | -0.095 | 65.171
15.5 | 1.472 | 0.02432 | -0.096 | 60.497
16 | 1.436 | 0.02583 | -0.097 | 55.598
16.5 | 1.388 | 0.0274 | -0.098 | 50.677
17 | 1.334 | 0.02931 | -0.1 | 45.517
17.5 | 1.272 | 0.03189 | -0.101 | 39.889
18 | 1.206 | 0.03417 | -0.102 | 35.297

## 150. Re 20M Mach 0.25 (2)
BIGFOIL.COM POLAR EXPORT
NACA67-320 a=0.5
NACA67-320 a=0.5 |  |  |  | Cl Max: | 1.4413 | at alpha= | 20 | deg
XFOIL ncrit=9 |  |  |  | L/D Max: | 71.9778 | at alpha= | 0.5 | deg
Re: | 20000000 |  |  | Cd Min: | 0.04882 | at alpha= | 20 | deg
Mach: | 0.25 |  |  | Cl=0 at alpha= | -4.3068 | deg
|  |  |  | @ Cl=0.1, Cd= | 0.0055769
|  |  |  | @ Cl=0.4, Cd= | 0.0091947
|  |  |  | @ Cl=0.6, Cd= | 0.012812
alpha (deg) | Cl | Cd | Cm | Cl/Cd
-20 | -1.3453 | 0.02797 | -0.148 | -48.098
-19.5 | -1.3156 | 0.02621 | -0.1458 | -50.1946
-19 | -1.2929 | 0.02422 | -0.1427 | -53.3815
-18.5 | -1.264 | 0.02261 | -0.1399 | -55.9045
-18 | -1.2314 | 0.02124 | -0.1373 | -57.9755
-17.5 | -1.2042 | 0.01973 | -0.1339 | -61.034
-17 | -1.1639 | 0.01878 | -0.1319 | -61.9755
-16.5 | -1.1321 | 0.01756 | -0.1287 | -64.4704
-16 | -1.0941 | 0.01661 | -0.1263 | -65.87
-15.5 | -1.0555 | 0.01571 | -0.1238 | -67.1865
-15 | -1.0151 | 0.01493 | -0.1215 | -67.9906
-14.5 | -0.9721 | 0.01423 | -0.1195 | -68.3134
-14 | -0.9292 | 0.01358 | -0.1176 | -68.4242
-13.5 | -0.8863 | 0.01295 | -0.1155 | -68.4402
-13 | -0.84 | 0.0124 | -0.114 | -67.7419
-12.5 | -0.7934 | 0.01189 | -0.1126 | -66.7283
-12 | -0.7494 | 0.01134 | -0.1107 | -66.0847
-11.5 | -0.7017 | 0.01087 | -0.1095 | -64.5538
-11 | -0.6536 | 0.01043 | -0.1083 | -62.6654
-10.5 | -0.6069 | 0.00997 | -0.1068 | -60.8726
-10 | -0.5605 | 0.00955 | -0.1054 | -58.6911
-9.5 | -0.5107 | 0.0092 | -0.1045 | -55.5109
-9 | -0.4623 | 0.00881 | -0.1034 | -52.4745
-8.5 | -0.4162 | 0.00838 | -0.1019 | -49.6659
-8 | -0.3687 | 0.00805 | -0.1006 | -45.8012
-7.5 | -0.3198 | 0.00776 | -0.0996 | -41.2113
-7 | -0.269 | 0.00752 | -0.0989 | -35.7713
-6.5 | -0.2191 | 0.00725 | -0.0981 | -30.2207
-6 | -0.1695 | 0.00699 | -0.0972 | -24.2489
-5.5 | -0.1191 | 0.00674 | -0.0965 | -17.6706
-5 | -0.0687 | 0.00649 | -0.0958 | -10.5855
-4.5 | -0.0182 | 0.00626 | -0.0951 | -2.9073
-4 | 0.0289 | 0.00598 | -0.0938 | 4.8328
-3.5 | 0.0772 | 0.00573 | -0.0926 | 13.4729
-3 | 0.1204 | 0.00544 | -0.0904 | 22.1324
-2.5 | 0.1642 | 0.00518 | -0.0884 | 31.6988
-2 | 0.2062 | 0.0049 | -0.0859 | 42.0816
-1 | 0.2762 | 0.00458 | -0.0778 | 60.3057
-0.5 | 0.2824 | 0.00463 | -0.0673 | 60.9935
0 | 0.2967 | 0.00448 | -0.0587 | 66.2277
0.5 | 0.3239 | 0.0045 | -0.0528 | 71.9778
1 | 0.3112 | 0.00445 | -0.0381 | 69.9326
1.5 | 0.2967 | 0.00489 | -0.0236 | 60.6748
2 | 0.2742 | 0.00507 | -0.0079 | 54.0828
2.5 | 0.2957 | 0.00568 | -0.0014 | 52.0599
3 | 0.3295 | 0.00614 | 0.0025 | 53.6645
3.5 | 0.3471 | 0.00699 | 0.0095 | 49.6567
4 | 0.3578 | 0.00808 | 0.0175 | 44.2822
4.5 | 0.3821 | 0.00891 | 0.0228 | 42.8844
5 | 0.4192 | 0.0095 | 0.0257 | 44.1263
5.5 | 0.4494 | 0.01031 | 0.0297 | 43.5887
6.5 | 0.5336 | 0.0114 | 0.0334 | 46.807
7 | 0.5657 | 0.01227 | 0.0368 | 46.1043
7.5 | 0.6062 | 0.01291 | 0.0388 | 46.9558
8 | 0.645 | 0.01362 | 0.041 | 47.3568
8.5 | 0.6839 | 0.01439 | 0.0431 | 47.5261
9 | 0.7264 | 0.01504 | 0.0446 | 48.2979
9.5 | 0.7712 | 0.01563 | 0.0457 | 49.341
10 | 0.8113 | 0.0164 | 0.0475 | 49.4695
10.5 | 0.8524 | 0.01718 | 0.0491 | 49.6158
11 | 0.8938 | 0.01795 | 0.0506 | 49.7939
11.5 | 0.9372 | 0.01864 | 0.0518 | 50.279
12 | 0.9744 | 0.01962 | 0.0539 | 49.6636
12.5 | 1.0132 | 0.02056 | 0.0556 | 49.2802
13 | 1.0402 | 0.022 | 0.0589 | 47.2818
13.5 | 1.0761 | 0.02314 | 0.0609 | 46.5039
14 | 1.1126 | 0.02427 | 0.0627 | 45.8426
14.5 | 1.1459 | 0.02564 | 0.0648 | 44.6919
15 | 1.18 | 0.02699 | 0.0667 | 43.7199
15.5 | 1.2139 | 0.02841 | 0.0685 | 42.7279
16 | 1.2433 | 0.03011 | 0.0707 | 41.2919
16.5 | 1.274 | 0.03185 | 0.0726 | 40
17 | 1.3061 | 0.03352 | 0.0742 | 38.9648
17.5 | 1.3322 | 0.03561 | 0.0762 | 37.4108
18 | 1.3572 | 0.03784 | 0.0781 | 35.8668
18.5 | 1.3859 | 0.03991 | 0.0795 | 34.7256
19 | 1.4081 | 0.04251 | 0.0812 | 33.124
19.5 | 1.4286 | 0.04531 | 0.0827 | 31.5295
20 | 1.4413 | 0.04882 | 0.0844 | 29.5227

## 151. Re 20M Mach 0.50 (1)
BIGFOIL.COM POLAR EXPORT
NACA67-320 a=0.5
NACA67-320 a=0.5 |  |  |  | Cl Max: | 1.357 | at alpha= | 9 | deg
JavaFoil+Calcfoil stall+Eppler ext transition |  |  |  | L/D Max: | 95.309 | at alpha= | 4.5 | deg
Re: | 20000000 |  |  | Cd Min: | 0.00721 | at alpha= | -1.5 | deg
Mach: | 0.5 |  |  | Cl=0 at alpha= | -2.0556 | deg
|  |  |  | @ Cl=0.1, Cd= | 0.0072725
|  |  |  | @ Cl=0.4, Cd= | 0.0078167
|  |  |  | @ Cl=0.6, Cd= | 0.0080642
alpha (deg) | Cl | Cd | Cm | Cl/Cd
-20 | -1.032 | 0.1969 | 0.012 | -5.239
-19.5 | -1.004 | 0.18094 | 0.011 | -5.55
-19 | -0.975 | 0.17747 | 0.01 | -5.497
-18.5 | -0.946 | 0.16929 | 0.009 | -5.589
-18 | -0.917 | 0.16486 | 0.008 | -5.563
-17.5 | -0.888 | 0.15892 | 0.007 | -5.587
-17 | -0.859 | 0.1547 | 0.006 | -5.551
-16.5 | -0.831 | 0.14413 | 0.005 | -5.768
-16 | -0.803 | 0.12816 | 0.004 | -6.264
-15.5 | -0.773 | 0.12504 | 0.003 | -6.184
-15 | -0.745 | 0.11792 | 0.002 | -6.314
-14.5 | -0.717 | 0.1066 | 0.001 | -6.727
-14 | -0.688 | 0.10363 | 0 | -6.644
-13.5 | -0.659 | 0.09658 | -0.001 | -6.829
-13 | -0.634 | 0.08405 | -0.002 | -7.549
-12.5 | -0.608 | 0.07605 | -0.004 | -8.001
-12 | -0.681 | 0.01876 | -0.007 | -36.278
-11.5 | -0.544 | 0.07994 | -0.005 | -6.804
-11 | -0.516 | 0.07133 | -0.006 | -7.239
-10.5 | -0.487 | 0.07045 | -0.007 | -6.916
-10 | -0.498 | 0.03488 | -0.012 | -14.276
-9.5 | -0.519 | 0.01331 | -0.016 | -38.967
-9 | -0.77 | 0.01222 | -0.018 | -63.024
-8.5 | -0.78 | 0.01131 | -0.02 | -68.973
-8 | -0.757 | 0.01051 | -0.022 | -71.992
-7.5 | -0.717 | 0.01019 | -0.024 | -70.349
-7 | -0.667 | 0.0097 | -0.026 | -68.791
-6.5 | -0.61 | 0.00908 | -0.028 | -67.248
-6 | -0.549 | 0.0088 | -0.029 | -62.388
-5.5 | -0.485 | 0.00861 | -0.031 | -56.311
-5 | -0.418 | 0.00839 | -0.033 | -49.774
-4.5 | -0.348 | 0.00818 | -0.035 | -42.583
-4 | -0.278 | 0.00801 | -0.037 | -34.721
-3.5 | -0.207 | 0.00782 | -0.039 | -26.493
-3 | -0.136 | 0.00772 | -0.041 | -17.594
-2.5 | -0.064 | 0.00755 | -0.043 | -8.457
-2 | 0.008 | 0.00722 | -0.045 | 1.155
-1.5 | 0.081 | 0.00721 | -0.046 | 11.256
-1 | 0.154 | 0.00745 | -0.048 | 20.645
-0.5 | 0.227 | 0.00744 | -0.05 | 30.474
0 | 0.298 | 0.00758 | -0.052 | 39.259
0.5 | 0.37 | 0.00775 | -0.054 | 47.677
1 | 0.442 | 0.00791 | -0.056 | 55.826
1.5 | 0.513 | 0.00817 | -0.058 | 62.816
2 | 0.585 | 0.00821 | -0.06 | 71.302
2.5 | 0.657 | 0.00751 | -0.062 | 87.422
3 | 0.728 | 0.00816 | -0.064 | 89.282
3.5 | 0.793 | 0.00875 | -0.066 | 90.617
4 | 0.862 | 0.00931 | -0.068 | 92.578
4.5 | 0.93 | 0.00976 | -0.07 | 95.309
5 | 0.996 | 0.01076 | -0.071 | 92.602
5.5 | 1.061 | 0.0113 | -0.073 | 93.892
6 | 1.123 | 0.01195 | -0.075 | 94.042
6.5 | 1.184 | 0.01252 | -0.077 | 94.568
7 | 1.241 | 0.01315 | -0.079 | 94.35
7.5 | 1.289 | 0.01383 | -0.081 | 93.253
8 | 1.328 | 0.01504 | -0.082 | 88.246
8.5 | 1.353 | 0.016 | -0.084 | 84.527
9 | 1.357 | 0.01713 | -0.086 | 79.172
9.5 | 1.322 | 0.01835 | -0.087 | 72.066
10 | 1.174 | 0.01983 | -0.089 | 59.182
10.5 | 0.864 | 0.02157 | -0.091 | 40.037
11 | 0.888 | 0.02695 | -0.091 | 32.955
11.5 | 0.93 | 0.02298 | -0.094 | 40.451
12 | 0.961 | 0.02529 | -0.096 | 37.991
12.5 | 0.988 | 0.02898 | -0.097 | 34.08
13 | 1.024 | 0.028 | -0.099 | 36.564
13.5 | 0.896 | 0.09564 | -0.063 | 9.37
14 | 0.93 | 0.09869 | -0.068 | 9.419

## 152. Re 20M Mach 0.50 (2)
BIGFOIL.COM POLAR EXPORT
NACA67-320 a=0.5
NACA67-320 a=0.5 |  |  |  | Cl Max: | 1.2136 | at alpha= | 15 | deg
XFOIL ncrit=9 |  |  |  | L/D Max: | 92.178 | at alpha= | 0 | deg
Re: | 20000000 |  |  | Cd Min: | 0.04046 | at alpha= | 15 | deg
Mach: | 0.5 |  |  | Cl=0 at alpha= | -99 | deg
|  |  |  | @ Cl=0.1, Cd= | 0.00427
|  |  |  | @ Cl=0.4, Cd= | 0.012513
|  |  |  | @ Cl=0.6, Cd= | 0.017486
alpha (deg) | Cl | Cd | Cm | Cl/Cd
0 | 0.3936 | 0.00427 | -0.0786 | 92.178
0.5 | 0.38 | 0.00442 | -0.0621 | 85.9729
1 | 0.3326 | 0.00438 | -0.0385 | 75.9361
1.5 | 0.3003 | 0.00424 | -0.019 | 70.8255
2 | 0.3074 | 0.00508 | -0.008 | 60.5118
2.5 | 0.2961 | 0.00637 | 0.0063 | 46.4835
3 | 0.2954 | 0.00769 | 0.0181 | 38.4135
3.5 | 0.3062 | 0.00894 | 0.0273 | 34.2506
4 | 0.3459 | 0.00965 | 0.0311 | 35.8446
4.5 | 0.3575 | 0.01094 | 0.0399 | 32.6782
5 | 0.3805 | 0.01213 | 0.0464 | 31.3685
5.5 | 0.4212 | 0.01293 | 0.0498 | 32.5754
6 | 0.4577 | 0.01391 | 0.0538 | 32.9044
6.5 | 0.4981 | 0.01483 | 0.0572 | 33.5873
7 | 0.5393 | 0.01575 | 0.0605 | 34.2413
8 | 0.6169 | 0.01797 | 0.0676 | 34.3294
8.5 | 0.6654 | 0.01885 | 0.0698 | 35.2997
9 | 0.7089 | 0.01997 | 0.0726 | 35.4982
9.5 | 0.7591 | 0.0209 | 0.0746 | 36.3206
10 | 0.8049 | 0.02206 | 0.0773 | 36.4869
10.5 | 0.853 | 0.02318 | 0.0797 | 36.799
11 | 0.8992 | 0.02441 | 0.0825 | 36.8374
11.5 | 0.9452 | 0.02578 | 0.0853 | 36.6641
12 | 0.9893 | 0.02726 | 0.0883 | 36.2913
12.5 | 1.0227 | 0.02929 | 0.0924 | 34.9164
13 | 1.0596 | 0.03132 | 0.0961 | 33.8314
13.5 | 1.1028 | 0.03317 | 0.0993 | 33.2469
14 | 1.1431 | 0.03528 | 0.1027 | 32.4008
14.5 | 1.1814 | 0.03762 | 0.1062 | 31.4035
15 | 1.2136 | 0.04046 | 0.1102 | 29.9951