## index
index | Re | Mach | Datasource
1 | 50000 | 0 | JavaFoil+Calcfoil stall+Eppler ext transition
2 | 50000 | 0 | XFOIL ncrit=9
3 | 50000 | 0.1 | JavaFoil+Calcfoil stall+Eppler ext transition
4 | 50000 | 0.1 | XFOIL ncrit=9
5 | 50000 | 0.25 | JavaFoil+Calcfoil stall+Eppler ext transition
6 | 50000 | 0.25 | XFOIL ncrit=9
7 | 50000 | 0.5 | JavaFoil+Calcfoil stall+Eppler ext transition
8 | 50000 | 0.5 | XFOIL ncrit=9
9 | 100000 | 0 | JavaFoil+Calcfoil stall+Eppler ext transition
10 | 100000 | 0 | XFOIL ncrit=9
11 | 100000 | 0.1 | JavaFoil+Calcfoil stall+Eppler ext transition
12 | 100000 | 0.1 | XFOIL ncrit=9
13 | 100000 | 0.25 | JavaFoil+Calcfoil stall+Eppler ext transition
14 | 100000 | 0.25 | XFOIL ncrit=9
15 | 100000 | 0.5 | JavaFoil+Calcfoil stall+Eppler ext transition
16 | 100000 | 0.5 | XFOIL ncrit=9
17 | 250000 | 0 | JavaFoil+Calcfoil stall+Eppler ext transition
18 | 250000 | 0 | XFOIL ncrit=9
19 | 250000 | 0.1 | JavaFoil+Calcfoil stall+Eppler ext transition
20 | 250000 | 0.1 | XFOIL ncrit=9
21 | 250000 | 0.25 | JavaFoil+Calcfoil stall+Eppler ext transition
22 | 250000 | 0.25 | XFOIL ncrit=9
23 | 250000 | 0.5 | JavaFoil+Calcfoil stall+Eppler ext transition
24 | 250000 | 0.5 | XFOIL ncrit=9
25 | 500000 | 0 | JavaFoil+Calcfoil stall+Eppler ext transition
26 | 500000 | 0 | XFOIL ncrit=9
27 | 500000 | 0.1 | JavaFoil+Calcfoil stall+Eppler ext transition
28 | 500000 | 0.1 | XFOIL ncrit=9
29 | 500000 | 0.25 | JavaFoil+Calcfoil stall+Eppler ext transition
30 | 500000 | 0.25 | XFOIL ncrit=9
31 | 500000 | 0.5 | JavaFoil+Calcfoil stall+Eppler ext transition
32 | 500000 | 0.5 | XFOIL ncrit=9
33 | 750000 | 0 | JavaFoil+Calcfoil stall+Eppler ext transition
34 | 750000 | 0 | XFOIL ncrit=9
35 | 750000 | 0.1 | JavaFoil+Calcfoil stall+Eppler ext transition
36 | 750000 | 0.1 | XFOIL ncrit=9
37 | 750000 | 0.25 | JavaFoil+Calcfoil stall+Eppler ext transition
38 | 750000 | 0.25 | XFOIL ncrit=9
39 | 750000 | 0.5 | JavaFoil+Calcfoil stall+Eppler ext transition
40 | 750000 | 0.5 | XFOIL ncrit=9
41 | 1000000 | 0 | JavaFoil+Calcfoil stall+Eppler ext transition
42 | 1000000 | 0 | XFOIL ncrit=9
43 | 1000000 | 0.1 | JavaFoil+Calcfoil stall+Eppler ext transition
44 | 1000000 | 0.1 | XFOIL ncrit=9
45 | 1000000 | 0.25 | JavaFoil+Calcfoil stall+Eppler ext transition
46 | 1000000 | 0.25 | XFOIL ncrit=9
47 | 1000000 | 0.5 | JavaFoil+Calcfoil stall+Eppler ext transition
48 | 1000000 | 0.5 | XFOIL ncrit=9
49 | 2000000 | 0 | JavaFoil+Calcfoil stall+Eppler ext transition
50 | 2000000 | 0 | XFOIL ncrit=9
51 | 2000000 | 0.1 | JavaFoil+Calcfoil stall+Eppler ext transition
52 | 2000000 | 0.1 | XFOIL ncrit=9
53 | 2000000 | 0.25 | JavaFoil+Calcfoil stall+Eppler ext transition
54 | 2000000 | 0.25 | XFOIL ncrit=9
55 | 2000000 | 0.5 | JavaFoil+Calcfoil stall+Eppler ext transition
56 | 2000000 | 0.5 | XFOIL ncrit=9
57 | 3000000 | 0 | JavaFoil+Calcfoil stall+Eppler ext transition
58 | 3000000 | 0 | XFOIL ncrit=9
59 | 3000000 | 0.1 | JavaFoil+Calcfoil stall+Eppler ext transition
60 | 3000000 | 0.1 | XFOIL ncrit=9
61 | 3000000 | 0.25 | JavaFoil+Calcfoil stall+Eppler ext transition
62 | 3000000 | 0.25 | XFOIL ncrit=9
63 | 3000000 | 0.5 | JavaFoil+Calcfoil stall+Eppler ext transition
64 | 3000000 | 0.5 | XFOIL ncrit=9
65 | 4000000 | 0 | JavaFoil+Calcfoil stall+Eppler ext transition
66 | 4000000 | 0 | XFOIL ncrit=9
67 | 4000000 | 0.1 | JavaFoil+Calcfoil stall+Eppler ext transition
68 | 4000000 | 0.1 | XFOIL ncrit=9
69 | 4000000 | 0.25 | JavaFoil+Calcfoil stall+Eppler ext transition
70 | 4000000 | 0.25 | XFOIL ncrit=9
71 | 4000000 | 0.5 | JavaFoil+Calcfoil stall+Eppler ext transition
72 | 4000000 | 0.5 | XFOIL ncrit=9
73 | 5000000 | 0 | JavaFoil+Calcfoil stall+Eppler ext transition
74 | 5000000 | 0 | XFOIL ncrit=9
75 | 5000000 | 0.1 | JavaFoil+Calcfoil stall+Eppler ext transition
76 | 5000000 | 0.1 | XFOIL ncrit=9
77 | 5000000 | 0.25 | JavaFoil+Calcfoil stall+Eppler ext transition
78 | 5000000 | 0.25 | XFOIL ncrit=9
79 | 5000000 | 0.5 | JavaFoil+Calcfoil stall+Eppler ext transition
80 | 5000000 | 0.5 | XFOIL ncrit=9
81 | 6000000 | 0 | JavaFoil+Calcfoil stall+Eppler ext transition
82 | 6000000 | 0 | XFOIL ncrit=9
83 | 6000000 | 0.1 | JavaFoil+Calcfoil stall+Eppler ext transition
84 | 6000000 | 0.1 | XFOIL ncrit=9
85 | 6000000 | 0.25 | JavaFoil+Calcfoil stall+Eppler ext transition
86 | 6000000 | 0.25 | XFOIL ncrit=9
87 | 6000000 | 0.5 | JavaFoil+Calcfoil stall+Eppler ext transition
88 | 6000000 | 0.5 | XFOIL ncrit=9
89 | 7000000 | 0 | JavaFoil+Calcfoil stall+Eppler ext transition
90 | 7000000 | 0 | XFOIL ncrit=9
91 | 7000000 | 0.1 | JavaFoil+Calcfoil stall+Eppler ext transition
92 | 7000000 | 0.1 | XFOIL ncrit=9
93 | 7000000 | 0.25 | JavaFoil+Calcfoil stall+Eppler ext transition
94 | 7000000 | 0.25 | XFOIL ncrit=9
95 | 7000000 | 0.5 | JavaFoil+Calcfoil stall+Eppler ext transition
96 | 7000000 | 0.5 | XFOIL ncrit=9
97 | 8000000 | 0 | JavaFoil+Calcfoil stall+Eppler ext transition
98 | 8000000 | 0 | XFOIL ncrit=9
99 | 8000000 | 0.1 | JavaFoil+Calcfoil stall+Eppler ext transition
100 | 8000000 | 0.1 | XFOIL ncrit=9
101 | 8000000 | 0.25 | JavaFoil+Calcfoil stall+Eppler ext transition
102 | 8000000 | 0.25 | XFOIL ncrit=9
103 | 8000000 | 0.5 | JavaFoil+Calcfoil stall+Eppler ext transition
104 | 8000000 | 0.5 | XFOIL ncrit=9
105 | 10000000 | 0 | JavaFoil+Calcfoil stall+Eppler ext transition
106 | 10000000 | 0 | XFOIL ncrit=9
107 | 10000000 | 0.1 | JavaFoil+Calcfoil stall+Eppler ext transition
108 | 10000000 | 0.1 | XFOIL ncrit=9
109 | 10000000 | 0.25 | JavaFoil+Calcfoil stall+Eppler ext transition
110 | 10000000 | 0.25 | XFOIL ncrit=9
111 | 10000000 | 0.5 | JavaFoil+Calcfoil stall+Eppler ext transition
112 | 10000000 | 0.5 | XFOIL ncrit=9
113 | 12000000 | 0 | JavaFoil+Calcfoil stall+Eppler ext transition
114 | 12000000 | 0 | XFOIL ncrit=9
115 | 12000000 | 0.1 | JavaFoil+Calcfoil stall+Eppler ext transition
116 | 12000000 | 0.1 | XFOIL ncrit=9
117 | 12000000 | 0.25 | JavaFoil+Calcfoil stall+Eppler ext transition
118 | 12000000 | 0.25 | XFOIL ncrit=9
119 | 12000000 | 0.5 | JavaFoil+Calcfoil stall+Eppler ext transition
120 | 12000000 | 0.5 | XFOIL ncrit=9
121 | 14000000 | 0 | JavaFoil+Calcfoil stall+Eppler ext transition
122 | 14000000 | 0 | XFOIL ncrit=9
123 | 14000000 | 0.1 | JavaFoil+Calcfoil stall+Eppler ext transition
124 | 14000000 | 0.1 | XFOIL ncrit=9
125 | 14000000 | 0.25 | JavaFoil+Calcfoil stall+Eppler ext transition
126 | 14000000 | 0.25 | XFOIL ncrit=9
127 | 14000000 | 0.5 | JavaFoil+Calcfoil stall+Eppler ext transition
128 | 14000000 | 0.5 | XFOIL ncrit=9
129 | 16000000 | 0 | JavaFoil+Calcfoil stall+Eppler ext transition
130 | 16000000 | 0 | XFOIL ncrit=9
131 | 16000000 | 0.1 | JavaFoil+Calcfoil stall+Eppler ext transition
132 | 16000000 | 0.1 | XFOIL ncrit=9
133 | 16000000 | 0.25 | JavaFoil+Calcfoil stall+Eppler ext transition
134 | 16000000 | 0.25 | XFOIL ncrit=9
135 | 16000000 | 0.5 | JavaFoil+Calcfoil stall+Eppler ext transition
136 | 16000000 | 0.5 | XFOIL ncrit=9
137 | 18000000 | 0 | JavaFoil+Calcfoil stall+Eppler ext transition
138 | 18000000 | 0 | XFOIL ncrit=9
139 | 18000000 | 0.1 | JavaFoil+Calcfoil stall+Eppler ext transition
140 | 18000000 | 0.1 | XFOIL ncrit=9
141 | 18000000 | 0.25 | JavaFoil+Calcfoil stall+Eppler ext transition
142 | 18000000 | 0.25 | XFOIL ncrit=9
143 | 18000000 | 0.5 | JavaFoil+Calcfoil stall+Eppler ext transition
144 | 18000000 | 0.5 | XFOIL ncrit=9
145 | 20000000 | 0 | JavaFoil+Calcfoil stall+Eppler ext transition
146 | 20000000 | 0 | XFOIL ncrit=9
147 | 20000000 | 0.1 | JavaFoil+Calcfoil stall+Eppler ext transition
148 | 20000000 | 0.1 | XFOIL ncrit=9
149 | 20000000 | 0.25 | JavaFoil+Calcfoil stall+Eppler ext transition
150 | 20000000 | 0.25 | XFOIL ncrit=9
151 | 20000000 | 0.5 | JavaFoil+Calcfoil stall+Eppler ext transition
152 | 20000000 | 0.5 | XFOIL ncrit=9

## 1. Re 50k Mach 0.00 (1)
BIGFOIL.COM POLAR EXPORT
NACA67-718 a=0.8
NACA67-718 a=0.8 |  |  |  | Cl Max: | 1.677 | at alpha= | 9 | deg
JavaFoil+Calcfoil stall+Eppler ext transition |  |  |  | L/D Max: | 46.976 | at alpha= | 7 | deg
Re: | 50000 |  |  | Cd Min: | 0.02246 | at alpha= | -3 | deg
Mach: | 0 |  |  | Cl=0 at alpha= | -5.76 | deg
|  |  |  | @ Cl=0.1, Cd= | 0.047618
|  |  |  | @ Cl=0.4, Cd= | 0.022856
|  |  |  | @ Cl=0.6, Cd= | 0.023317
alpha (deg) | Cl | Cd | Cm | Cl/Cd
-20 | -0.618 | 0.26973 | -0.023 | -2.292
-19.5 | -0.63 | 0.26124 | -0.023 | -2.41
-19 | -0.64 | 0.24141 | -0.023 | -2.65
-18.5 | -0.649 | 0.23113 | -0.024 | -2.806
-18 | -0.656 | 0.21623 | -0.024 | -3.032
-17.5 | -0.661 | 0.19828 | -0.024 | -3.332
-17 | -0.664 | 0.18838 | -0.024 | -3.523
-16.5 | -0.664 | 0.17517 | -0.024 | -3.792
-16 | -0.662 | 0.17218 | -0.022 | -3.846
-15.5 | -0.657 | 0.15805 | -0.022 | -4.159
-15 | -0.65 | 0.14856 | -0.023 | -4.372
-14.5 | -0.639 | 0.13459 | -0.026 | -4.744
-14 | -0.624 | 0.12601 | -0.027 | -4.954
-13.5 | -0.607 | 0.11799 | -0.028 | -5.142
-13 | -0.586 | 0.11068 | -0.028 | -5.291
-12.5 | -0.561 | 0.10374 | -0.029 | -5.411
-12 | -0.534 | 0.09761 | -0.03 | -5.469
-11.5 | -0.503 | 0.0913 | -0.031 | -5.511
-11 | -0.473 | 0.08815 | -0.057 | -5.369
-10.5 | -0.437 | 0.08189 | -0.059 | -5.334
-10 | -0.396 | 0.07765 | -0.06 | -5.103
-9.5 | -0.354 | 0.07358 | -0.062 | -4.811
-9 | -0.308 | 0.07323 | -0.054 | -4.212
-8.5 | -0.264 | 0.06928 | -0.056 | -3.805
-8 | -0.218 | 0.06534 | -0.057 | -3.329
-7.5 | -0.17 | 0.0619 | -0.06 | -2.753
-7 | -0.122 | 0.05881 | -0.061 | -2.081
-6.5 | -0.074 | 0.05577 | -0.062 | -1.319
-6 | -0.024 | 0.05319 | -0.063 | -0.453
-5.5 | 0.026 | 0.05067 | -0.065 | 0.511
-5 | 0.076 | 0.04847 | -0.066 | 1.574
-4.5 | 0.127 | 0.04666 | -0.068 | 2.722
-4 | 0.178 | 0.04497 | -0.07 | 3.961
-3.5 | 0.278 | 0.02252 | -0.132 | 12.347
-3 | 0.342 | 0.02246 | -0.134 | 15.223
-2.5 | 0.391 | 0.02284 | -0.13 | 17.119
-2 | 0.451 | 0.02295 | -0.131 | 19.652
-1.5 | 0.511 | 0.02308 | -0.133 | 22.139
-1 | 0.571 | 0.02324 | -0.134 | 24.569
-0.5 | 0.631 | 0.0234 | -0.135 | 26.96
0 | 0.693 | 0.02346 | -0.137 | 29.561
0.5 | 0.753 | 0.02375 | -0.138 | 31.721
1 | 0.813 | 0.02405 | -0.14 | 33.804
1.5 | 0.873 | 0.02438 | -0.141 | 35.786
2 | 0.932 | 0.02477 | -0.142 | 37.623
2.5 | 0.991 | 0.0252 | -0.143 | 39.335
3 | 1.05 | 0.02579 | -0.145 | 40.736
3.5 | 1.102 | 0.02623 | -0.146 | 42.007
4 | 1.159 | 0.02678 | -0.147 | 43.262
4.5 | 1.215 | 0.02743 | -0.149 | 44.283
5 | 1.27 | 0.02814 | -0.15 | 45.122
5.5 | 1.324 | 0.02888 | -0.151 | 45.853
6 | 1.378 | 0.02963 | -0.153 | 46.499
6.5 | 1.429 | 0.03051 | -0.154 | 46.845
7 | 1.478 | 0.03146 | -0.155 | 46.976
7.5 | 1.552 | 0.03899 | -0.159 | 39.808
8 | 1.597 | 0.0404 | -0.161 | 39.525
8.5 | 1.639 | 0.0419 | -0.162 | 39.125
9 | 1.677 | 0.04322 | -0.163 | 38.79
9.5 | 1.424 | 0.0734 | -0.082 | 19.406
10 | 1.448 | 0.07876 | -0.08 | 18.384
10.5 | 1.474 | 0.08232 | -0.089 | 17.906
11 | 1.487 | 0.08875 | -0.082 | 16.76
11.5 | 1.499 | 0.09611 | -0.079 | 15.596
12 | 1.507 | 0.10369 | -0.074 | 14.531
12.5 | 1.51 | 0.10988 | -0.063 | 13.74
13 | 1.511 | 0.1163 | -0.062 | 12.995
13.5 | 1.509 | 0.12707 | -0.063 | 11.877
14 | 1.503 | 0.13688 | -0.061 | 10.979

## 2. Re 50k Mach 0.00 (2)
BIGFOIL.COM POLAR EXPORT
NACA67-718 a=0.8
NACA67-718 a=0.8 |  |  |  | Cl Max: | 1.2761 | at alpha= | 15 | deg
XFOIL ncrit=9 |  |  |  | L/D Max: | 18.9912 | at alpha= | 13.5 | deg
Re: | 50000 |  |  | Cd Min: | 0.22589 | at alpha= | 20 | deg
Mach: | 0 |  |  | Cl=0 at alpha= | 3.451 | deg
|  |  |  | @ Cl=0.1, Cd= | 0.067725
|  |  |  | @ Cl=0.4, Cd= | 0.096175
|  |  |  | @ Cl=0.6, Cd= | 0.097151
alpha (deg) | Cl | Cd | Cm | Cl/Cd
-10 | -0.4989 | 0.15579 | -0.0168 | -3.2024
-9.5 | -0.5037 | 0.1504 | -0.0148 | -3.3491
-9 | -0.511 | 0.14527 | -0.0123 | -3.5176
-8.5 | -0.5417 | 0.14101 | -0.0094 | -3.8416
-8 | -0.5292 | 0.13461 | -0.0061 | -3.9314
-7.5 | -0.5546 | 0.13043 | -0.0014 | -4.2521
-7 | -0.5384 | 0.12477 | 0.0027 | -4.3151
-6.5 | -0.5391 | 0.11987 | 0.0083 | -4.4974
-6 | -0.5113 | 0.11565 | 0.0137 | -4.4211
-5.5 | -0.4843 | 0.11168 | 0.0189 | -4.3365
-5 | -0.7344 | 0.07367 | -0.0091 | -9.9688
-4.5 | -0.7001 | 0.06401 | -0.0093 | -10.9374
-4 | -0.6662 | 0.05831 | -0.0078 | -11.4251
-3.5 | -0.6268 | 0.05359 | -0.0062 | -11.6962
-3 | -0.5864 | 0.05059 | -0.0046 | -11.5912
-2.5 | -0.5429 | 0.04836 | -0.003 | -11.2262
-2 | -0.5004 | 0.04662 | -0.0016 | -10.7336
-1 | -0.2341 | 0.05314 | -0.0206 | -4.4053
-0.5 | -0.215 | 0.0531 | -0.0164 | -4.049
0 | -0.1972 | 0.0531 | -0.0122 | -3.7137
0.5 | -0.1799 | 0.05312 | -0.0081 | -3.3867
1 | -0.1631 | 0.05319 | -0.0039 | -3.0664
1.5 | -0.1467 | 0.0533 | 0.0002 | -2.7523
2 | -0.1105 | 0.05511 | 0.0002 | -2.0051
2.5 | -0.0705 | 0.05708 | -0.0007 | -1.2351
3 | -0.0331 | 0.05913 | -0.001 | -0.55978
4 | 0.0403 | 0.06363 | -0.0016 | 0.63335
4.5 | 0.0758 | 0.06599 | -0.0019 | 1.1487
5 | 0.1108 | 0.0685 | -0.0023 | 1.6175
5.5 | 0.1458 | 0.07125 | -0.0029 | 2.0463
6 | 0.1811 | 0.07426 | -0.0038 | 2.4387
6.5 | 0.2164 | 0.07742 | -0.0049 | 2.7951
7 | 0.2511 | 0.0807 | -0.006 | 3.1115
7.5 | 0.288 | 0.08436 | -0.0077 | 3.4139
8.5 | 0.352 | 0.09156 | -0.0103 | 3.8445
9 | 0.396 | 0.0962 | -0.0133 | 4.1164
9.5 | 0.4679 | 0.09575 | -0.0158 | 4.8867
10 | 0.5507 | 0.0958 | -0.0189 | 5.7484
10.5 | 0.592 | 0.09715 | -0.0189 | 6.0937
11 | 0.6621 | 0.09716 | -0.0203 | 6.8145
11.5 | 0.7115 | 0.09737 | -0.0197 | 7.3072
12 | 0.7818 | 0.09452 | -0.0185 | 8.2713
13.5 | 1.1239 | 0.05918 | -0.005 | 18.9912
14 | 1.1813 | 0.0624 | -0.005 | 18.9311
14.5 | 1.2481 | 0.06681 | -0.0067 | 18.6813
15 | 1.2761 | 0.07281 | -0.0053 | 17.5264
15.5 | 1.2432 | 0.08049 | 0.0006 | 15.4454
16 | 1.2587 | 0.08763 | 0.0018 | 14.3638
16.5 | 1.2007 | 0.09756 | 0.0062 | 12.3073
17 | 1.1381 | 0.10975 | 0.0073 | 10.3699
17.5 | 0.8487 | 0.17178 | -0.0228 | 4.9406
18.5 | 0.7874 | 0.20827 | -0.0453 | 3.7807
19 | 0.7921 | 0.21363 | -0.0486 | 3.7078
19.5 | 0.8021 | 0.21967 | -0.0517 | 3.6514
20 | 0.8153 | 0.22589 | -0.0547 | 3.6093

## 3. Re 50k Mach 0.10 (1)
BIGFOIL.COM POLAR EXPORT
NACA67-718 a=0.8
NACA67-718 a=0.8 |  |  |  | Cl Max: | 1.682 | at alpha= | 9 | deg
JavaFoil+Calcfoil stall+Eppler ext transition |  |  |  | L/D Max: | 46.898 | at alpha= | 7 | deg
Re: | 50000 |  |  | Cd Min: | 0.02254 | at alpha= | -3 | deg
Mach: | 0.1 |  |  | Cl=0 at alpha= | -5.76 | deg
|  |  |  | @ Cl=0.1, Cd= | 0.047774
|  |  |  | @ Cl=0.4, Cd= | 0.022966
|  |  |  | @ Cl=0.6, Cd= | 0.023375
alpha (deg) | Cl | Cd | Cm | Cl/Cd
-20 | -0.577 | 0.28546 | -0.023 | -2.021
-19.5 | -0.591 | 0.27571 | -0.024 | -2.145
-19 | -0.605 | 0.25611 | -0.024 | -2.361
-18.5 | -0.616 | 0.23677 | -0.024 | -2.604
-18 | -0.627 | 0.21977 | -0.024 | -2.852
-17.5 | -0.635 | 0.2086 | -0.024 | -3.044
-17 | -0.641 | 0.19295 | -0.024 | -3.323
-16.5 | -0.645 | 0.1797 | -0.024 | -3.588
-16 | -0.645 | 0.17304 | -0.021 | -3.73
-15.5 | -0.643 | 0.16213 | -0.022 | -3.968
-15 | -0.638 | 0.15193 | -0.023 | -4.199
-14.5 | -0.629 | 0.13829 | -0.026 | -4.551
-14 | -0.617 | 0.12787 | -0.027 | -4.826
-13.5 | -0.601 | 0.12046 | -0.028 | -4.992
-13 | -0.582 | 0.11285 | -0.029 | -5.156
-12.5 | -0.559 | 0.10531 | -0.029 | -5.307
-12 | -0.532 | 0.09848 | -0.03 | -5.406
-11.5 | -0.503 | 0.09205 | -0.031 | -5.46
-11 | -0.473 | 0.08825 | -0.057 | -5.363
-10.5 | -0.437 | 0.08333 | -0.059 | -5.249
-10 | -0.397 | 0.07777 | -0.06 | -5.104
-9.5 | -0.355 | 0.07407 | -0.062 | -4.79
-9 | -0.309 | 0.0735 | -0.054 | -4.209
-8.5 | -0.264 | 0.0695 | -0.056 | -3.805
-8 | -0.218 | 0.06561 | -0.058 | -3.327
-7.5 | -0.171 | 0.06189 | -0.06 | -2.764
-7 | -0.123 | 0.05876 | -0.061 | -2.091
-6.5 | -0.074 | 0.05586 | -0.062 | -1.322
-6 | -0.024 | 0.05337 | -0.063 | -0.453
-5.5 | 0.026 | 0.05083 | -0.065 | 0.512
-5 | 0.077 | 0.04859 | -0.067 | 1.578
-4.5 | 0.128 | 0.04678 | -0.068 | 2.729
-4 | 0.179 | 0.04508 | -0.07 | 3.97
-3.5 | 0.279 | 0.02264 | -0.133 | 12.342
-3 | 0.344 | 0.02254 | -0.134 | 15.243
-2.5 | 0.393 | 0.02296 | -0.131 | 17.117
-2 | 0.453 | 0.02301 | -0.132 | 19.695
-1.5 | 0.514 | 0.02313 | -0.133 | 22.205
-1 | 0.574 | 0.02331 | -0.135 | 24.616
-0.5 | 0.634 | 0.02346 | -0.136 | 27.037
0 | 0.697 | 0.02353 | -0.137 | 29.615
0.5 | 0.757 | 0.02383 | -0.139 | 31.766
1 | 0.817 | 0.02413 | -0.14 | 33.85
1.5 | 0.877 | 0.02447 | -0.142 | 35.829
2 | 0.937 | 0.02495 | -0.143 | 37.532
2.5 | 0.996 | 0.0254 | -0.144 | 39.224
3 | 1.056 | 0.02591 | -0.146 | 40.758
3.5 | 1.107 | 0.02645 | -0.147 | 41.859
4 | 1.164 | 0.02704 | -0.148 | 43.063
4.5 | 1.22 | 0.02755 | -0.149 | 44.289
5 | 1.276 | 0.02827 | -0.151 | 45.131
5.5 | 1.33 | 0.02903 | -0.152 | 45.822
6 | 1.384 | 0.02985 | -0.153 | 46.357
6.5 | 1.436 | 0.03068 | -0.154 | 46.794
7 | 1.484 | 0.03165 | -0.156 | 46.898
7.5 | 1.558 | 0.03931 | -0.16 | 39.64
8 | 1.603 | 0.04076 | -0.161 | 39.329
8.5 | 1.645 | 0.04228 | -0.163 | 38.904
9 | 1.682 | 0.04362 | -0.164 | 38.554
9.5 | 1.429 | 0.07363 | -0.084 | 19.404
10 | 1.451 | 0.07875 | -0.081 | 18.423
10.5 | 1.476 | 0.08292 | -0.089 | 17.801
11 | 1.487 | 0.08978 | -0.081 | 16.563
11.5 | 1.497 | 0.09603 | -0.078 | 15.594
12 | 1.502 | 0.10507 | -0.07 | 14.299
12.5 | 1.504 | 0.11313 | -0.063 | 13.298
13 | 1.503 | 0.11994 | -0.063 | 12.533
13.5 | 1.498 | 0.12793 | -0.062 | 11.71
14 | 1.488 | 0.13796 | -0.06 | 10.789

## 4. Re 50k Mach 0.10 (2)
BIGFOIL.COM POLAR EXPORT
NACA67-718 a=0.8
NACA67-718 a=0.8 |  |  |  | Cl Max: | 1.2667 | at alpha= | 15 | deg
XFOIL ncrit=9 |  |  |  | L/D Max: | 19.0822 | at alpha= | 13 | deg
Re: | 50000 |  |  | Cd Min: | 0.22674 | at alpha= | 20 | deg
Mach: | 0.1 |  |  | Cl=0 at alpha= | 3.4396 | deg
|  |  |  | @ Cl=0.1, Cd= | 0.068029
|  |  |  | @ Cl=0.4, Cd= | 0.096677
|  |  |  | @ Cl=0.6, Cd= | 0.097247
alpha (deg) | Cl | Cd | Cm | Cl/Cd
-10 | -0.4982 | 0.15661 | -0.0169 | -3.1812
-9.5 | -0.5022 | 0.15119 | -0.0148 | -3.3216
-9 | -0.5112 | 0.14614 | -0.0124 | -3.498
-8.5 | -0.546 | 0.14208 | -0.0096 | -3.8429
-8 | -0.5233 | 0.13531 | -0.0063 | -3.8674
-7.5 | -0.5607 | 0.1315 | -0.0014 | -4.2639
-7 | -0.5451 | 0.12583 | 0.003 | -4.332
-6.5 | -0.5305 | 0.12049 | 0.0078 | -4.4029
-6 | -0.5085 | 0.11632 | 0.0134 | -4.3716
-5.5 | -0.4826 | 0.11225 | 0.0186 | -4.2993
-5 | -0.7368 | 0.07647 | -0.0079 | -9.6352
-4.5 | -0.7036 | 0.06491 | -0.0094 | -10.8396
-4 | -0.6704 | 0.05909 | -0.0079 | -11.3454
-3.5 | -0.6314 | 0.05419 | -0.0063 | -11.6516
-3 | -0.5909 | 0.05106 | -0.0047 | -11.5727
-2.5 | -0.5474 | 0.0487 | -0.0031 | -11.2402
-2 | -0.5047 | 0.04692 | -0.0017 | -10.7566
-1.5 | -0.4599 | 0.04599 | -0.0001 | -10
-1 | -0.2354 | 0.05338 | -0.0208 | -4.4099
-0.5 | -0.2159 | 0.05336 | -0.0166 | -4.0461
0 | -0.1978 | 0.05336 | -0.0125 | -3.7069
0.5 | -0.1803 | 0.05339 | -0.0083 | -3.377
1 | -0.1634 | 0.05347 | -0.0041 | -3.0559
1.5 | -0.1469 | 0.05359 | 0 | -2.7412
2 | -0.1102 | 0.05539 | -0.0001 | -1.9895
2.5 | -0.07 | 0.05739 | -0.001 | -1.2197
3.5 | 0.0045 | 0.06171 | -0.0015 | 0.072922
4.5 | 0.0763 | 0.06634 | -0.002 | 1.1501
5 | 0.1111 | 0.06882 | -0.0024 | 1.6144
5.5 | 0.1459 | 0.07153 | -0.0029 | 2.0397
6 | 0.1809 | 0.07449 | -0.0037 | 2.4285
6.5 | 0.2162 | 0.07765 | -0.0048 | 2.7843
7 | 0.2516 | 0.08101 | -0.006 | 3.1058
8 | 0.3325 | 0.08957 | -0.0106 | 3.7122
8.5 | 0.353 | 0.09184 | -0.0102 | 3.8436
9 | 0.3904 | 0.09607 | -0.0124 | 4.0637
9.5 | 0.444 | 0.09946 | -0.0156 | 4.4641
10 | 0.5462 | 0.09608 | -0.0182 | 5.6848
10.5 | 0.5962 | 0.09727 | -0.0188 | 6.1293
11 | 0.6752 | 0.0968 | -0.0206 | 6.9752
11.5 | 0.708 | 0.09803 | -0.0192 | 7.2223
12 | 0.8068 | 0.09212 | -0.0182 | 8.7581
13 | 1.0936 | 0.05731 | -0.0074 | 19.0822
13.5 | 1.1215 | 0.06024 | -0.0038 | 18.6172
14 | 1.18 | 0.0635 | -0.0038 | 18.5827
14.5 | 1.2415 | 0.06814 | -0.0049 | 18.2198
15 | 1.2667 | 0.07433 | -0.0033 | 17.0416
15.5 | 1.227 | 0.08245 | 0.0025 | 14.8817
16 | 1.1744 | 0.09233 | 0.0067 | 12.7196
16.5 | 1.0979 | 0.10615 | 0.0076 | 10.3429
17 | 1.0199 | 0.12412 | 0.0032 | 8.217
17.5 | 0.7547 | 0.19464 | -0.0407 | 3.8774
18 | 0.788 | 0.20472 | -0.0426 | 3.8492
18.5 | 0.7891 | 0.20913 | -0.0456 | 3.7733
19 | 0.7937 | 0.21442 | -0.0489 | 3.7016
19.5 | 0.8037 | 0.22047 | -0.0521 | 3.6454
20 | 0.8172 | 0.22674 | -0.0551 | 3.6041

## 5. Re 50k Mach 0.25 (1)
BIGFOIL.COM POLAR EXPORT
NACA67-718 a=0.8
NACA67-718 a=0.8 |  |  |  | Cl Max: | 1.675 | at alpha= | 8.5 | deg
JavaFoil+Calcfoil stall+Eppler ext transition |  |  |  | L/D Max: | 46.034 | at alpha= | 6.5 | deg
Re: | 50000 |  |  | Cd Min: | 0.02303 | at alpha= | -3 | deg
Mach: | 0.25 |  |  | Cl=0 at alpha= | -5.7596 | deg
|  |  |  | @ Cl=0.1, Cd= | 0.048395
|  |  |  | @ Cl=0.4, Cd= | 0.023081
|  |  |  | @ Cl=0.6, Cd= | 0.023864
alpha (deg) | Cl | Cd | Cm | Cl/Cd
-19 | -0.263 | 0.32132 | -0.04 | -0.819
-18.5 | -0.315 | 0.28463 | -0.04 | -1.106
-18 | -0.36 | 0.34958 | -0.027 | -1.028
-17.5 | -0.401 | 0.30422 | -0.026 | -1.317
-17 | -0.437 | 0.27058 | -0.027 | -1.616
-16.5 | -0.47 | 0.23948 | -0.026 | -1.961
-16 | -0.497 | 0.23278 | -0.024 | -2.136
-15.5 | -0.52 | 0.19503 | -0.026 | -2.665
-15 | -0.537 | 0.18527 | -0.024 | -2.898
-14.5 | -0.548 | 0.1598 | -0.026 | -3.432
-14 | -0.554 | 0.14536 | -0.026 | -3.811
-13.5 | -0.554 | 0.13481 | -0.026 | -4.107
-13 | -0.547 | 0.12272 | -0.027 | -4.46
-12.5 | -0.535 | 0.11318 | -0.028 | -4.729
-12 | -0.517 | 0.10464 | -0.029 | -4.945
-11.5 | -0.494 | 0.0969 | -0.03 | -5.103
-11 | -0.467 | 0.09041 | -0.032 | -5.162
-10.5 | -0.435 | 0.084 | -0.033 | -5.173
-10 | -0.399 | 0.08092 | -0.061 | -4.935
-9.5 | -0.358 | 0.0763 | -0.062 | -4.696
-9 | -0.315 | 0.07152 | -0.064 | -4.409
-8.5 | -0.271 | 0.06711 | -0.066 | -4.031
-8 | -0.222 | 0.06705 | -0.059 | -3.318
-7.5 | -0.175 | 0.06371 | -0.061 | -2.742
-7 | -0.126 | 0.05982 | -0.062 | -2.101
-6.5 | -0.076 | 0.05692 | -0.064 | -1.329
-6 | -0.025 | 0.05416 | -0.065 | -0.458
-5.5 | 0.027 | 0.05156 | -0.066 | 0.518
-5 | 0.079 | 0.04911 | -0.068 | 1.602
-4.5 | 0.131 | 0.04734 | -0.07 | 2.769
-4 | 0.184 | 0.04566 | -0.072 | 4.025
-3.5 | 0.237 | 0.04393 | -0.076 | 5.395
-3 | 0.353 | 0.02303 | -0.138 | 15.312
-2.5 | 0.417 | 0.0231 | -0.139 | 18.045
-2 | 0.466 | 0.02349 | -0.136 | 19.824
-1.5 | 0.528 | 0.02364 | -0.137 | 22.314
-1 | 0.59 | 0.02382 | -0.138 | 24.759
-0.5 | 0.651 | 0.02409 | -0.14 | 27.042
0 | 0.716 | 0.02409 | -0.141 | 29.718
0.5 | 0.778 | 0.02442 | -0.143 | 31.836
1 | 0.839 | 0.02475 | -0.144 | 33.907
1.5 | 0.901 | 0.02521 | -0.145 | 35.733
2 | 0.962 | 0.02563 | -0.147 | 37.533
2.5 | 1.023 | 0.02611 | -0.148 | 39.192
3 | 1.084 | 0.02665 | -0.149 | 40.696
3.5 | 1.137 | 0.02723 | -0.151 | 41.746
4 | 1.195 | 0.02788 | -0.152 | 42.878
4.5 | 1.253 | 0.0286 | -0.153 | 43.804
5 | 1.309 | 0.02924 | -0.155 | 44.766
5.5 | 1.364 | 0.03014 | -0.156 | 45.264
6 | 1.418 | 0.031 | -0.157 | 45.747
6.5 | 1.471 | 0.03195 | -0.159 | 46.034
7 | 1.546 | 0.03977 | -0.163 | 38.873
7.5 | 1.592 | 0.04125 | -0.164 | 38.601
8 | 1.635 | 0.04294 | -0.166 | 38.08
8.5 | 1.675 | 0.04461 | -0.167 | 37.54
9 | 1.423 | 0.07099 | -0.085 | 20.045
9.5 | 1.443 | 0.07641 | -0.08 | 18.887
10 | 1.465 | 0.08105 | -0.089 | 18.078
10.5 | 1.473 | 0.08759 | -0.083 | 16.816
11 | 1.477 | 0.09459 | -0.08 | 15.618
11.5 | 1.475 | 0.10234 | -0.077 | 14.415
12 | 1.465 | 0.11123 | -0.063 | 13.167
12.5 | 1.45 | 0.12289 | -0.063 | 11.799
13 | 1.428 | 0.1304 | -0.061 | 10.951
13.5 | 1.399 | 0.14274 | -0.059 | 9.801

## 6. Re 50k Mach 0.25 (2)
BIGFOIL.COM POLAR EXPORT
NACA67-718 a=0.8
NACA67-718 a=0.8 |  |  |  | Cl Max: | 1.201 | at alpha= | 14.5 | deg
XFOIL ncrit=9 |  |  |  | L/D Max: | 17.6928 | at alpha= | 13 | deg
Re: | 50000 |  |  | Cd Min: | 0.22497 | at alpha= | 19.5 | deg
Mach: | 0.25 |  |  | Cl=0 at alpha= | 3.3838 | deg
|  |  |  | @ Cl=0.1, Cd= | 0.070083
|  |  |  | @ Cl=0.4, Cd= | 0.097792
|  |  |  | @ Cl=0.6, Cd= | 0.098515
alpha (deg) | Cl | Cd | Cm | Cl/Cd
-9 | -0.5286 | 0.15179 | -0.0132 | -3.4824
-8.5 | -0.5094 | 0.14462 | -0.0102 | -3.5223
-8 | -0.5059 | 0.13926 | -0.0069 | -3.6328
-7.5 | -0.5202 | 0.13418 | -0.0031 | -3.8769
-7 | -0.5323 | 0.1295 | 0.0018 | -4.1104
-6.5 | -0.507 | 0.12416 | 0.0062 | -4.0834
-6 | -0.5097 | 0.12047 | 0.0131 | -4.2309
-5.5 | -0.4766 | 0.1154 | 0.017 | -4.13
-4 | -0.6912 | 0.06343 | -0.0083 | -10.8971
-3.5 | -0.6554 | 0.05773 | -0.0069 | -11.3528
-3 | -0.6155 | 0.05377 | -0.0052 | -11.4469
-2.5 | -0.5722 | 0.05081 | -0.0036 | -11.2616
-2 | -0.5279 | 0.04865 | -0.002 | -10.851
-1.5 | -0.4818 | 0.04739 | -0.0004 | -10.1667
-0.5 | -0.221 | 0.05475 | -0.0181 | -4.0365
0 | -0.2016 | 0.05479 | -0.0138 | -3.6795
0.5 | -0.183 | 0.05486 | -0.0095 | -3.3358
1 | -0.1652 | 0.05499 | -0.0053 | -3.0042
1.5 | -0.1479 | 0.05515 | -0.0011 | -2.6818
2 | -0.1076 | 0.05705 | -0.0017 | -1.8861
3 | -0.0284 | 0.06157 | -0.0027 | -0.46126
3.5 | 0.0086 | 0.06402 | -0.0027 | 0.13433
4 | 0.0451 | 0.06642 | -0.0028 | 0.67901
5 | 0.1157 | 0.07113 | -0.0031 | 1.6266
5.5 | 0.1502 | 0.07368 | -0.0035 | 2.0385
6 | 0.1852 | 0.07655 | -0.0041 | 2.4193
6.5 | 0.2224 | 0.07992 | -0.0053 | 2.7828
7 | 0.2631 | 0.08401 | -0.0073 | 3.1318
7.5 | 0.2892 | 0.08672 | -0.0073 | 3.3349
8 | 0.3202 | 0.08973 | -0.0082 | 3.5685
8.5 | 0.3588 | 0.09407 | -0.0103 | 3.8142
9 | 0.3977 | 0.09784 | -0.0123 | 4.0648
9.5 | 0.4906 | 0.0959 | -0.0152 | 5.1157
10 | 0.5489 | 0.09732 | -0.0167 | 5.6402
10.5 | 0.6045 | 0.09862 | -0.0176 | 6.1296
11 | 0.6628 | 0.09943 | -0.018 | 6.666
11.5 | 0.7134 | 0.0998 | -0.0172 | 7.1483
12 | 0.7687 | 0.09878 | -0.0153 | 7.7819
12.5 | 1.0309 | 0.06429 | -0.0067 | 16.0352
13 | 1.0897 | 0.06159 | -0.0012 | 17.6928
13.5 | 1.1357 | 0.06461 | 0.0008 | 17.5778
14 | 1.1877 | 0.06915 | 0.0012 | 17.1757
14.5 | 1.201 | 0.07569 | 0.0037 | 15.8674
15 | 1.1538 | 0.0852 | 0.0082 | 13.5423
15.5 | 1.091 | 0.09746 | 0.0099 | 11.1943
16 | 1.0101 | 0.11465 | 0.0065 | 8.8103
17 | 0.8482 | 0.16766 | -0.0198 | 5.059
18 | 0.7887 | 0.20817 | -0.0443 | 3.7887
18.5 | 0.7983 | 0.21382 | -0.0472 | 3.7335
19 | 0.8027 | 0.21881 | -0.0507 | 3.6685
19.5 | 0.8131 | 0.22497 | -0.0542 | 3.6143

## 7. Re 50k Mach 0.50 (1)
BIGFOIL.COM POLAR EXPORT
NACA67-718 a=0.8
NACA67-718 a=0.8 |  |  |  | Cl Max: | 1.677 | at alpha= | 7 | deg
JavaFoil+Calcfoil stall+Eppler ext transition |  |  |  | L/D Max: | 42.286 | at alpha= | 5.5 | deg
Re: | 50000 |  |  | Cd Min: | 0.02546 | at alpha= | -2.5 | deg
Mach: | 0.5 |  |  | Cl=0 at alpha= | -5.7589 | deg
|  |  |  | @ Cl=0.1, Cd= | 0.05216
|  |  |  | @ Cl=0.4, Cd= | 0.034564
|  |  |  | @ Cl=0.6, Cd= | 0.026111
alpha (deg) | Cl | Cd | Cm | Cl/Cd
-20 | -0.813 | 0.42293 | -0.056 | -1.922
-19.5 | -0.785 | 0.4265 | -0.057 | -1.84
-19 | -0.757 | 0.40533 | -0.057 | -1.866
-18.5 | -0.727 | 0.40177 | -0.055 | -1.808
-18 | -0.698 | 0.38835 | -0.056 | -1.798
-17.5 | -0.67 | 0.38861 | -0.057 | -1.725
-17 | -0.642 | 0.37352 | -0.057 | -1.719
-16.5 | -0.614 | 0.36042 | -0.058 | -1.703
-16 | -0.586 | 0.35544 | -0.059 | -1.648
-15.5 | -0.556 | 0.3511 | -0.056 | -1.583
-15 | -0.527 | 0.35044 | -0.056 | -1.505
-14.5 | -0.499 | 0.34556 | -0.057 | -1.444
-14 | -0.471 | 0.34189 | -0.058 | -1.377
-13.5 | -0.442 | 0.33823 | -0.059 | -1.308
-13 | -0.414 | 0.31795 | -0.059 | -1.302
-12.5 | -0.385 | 0.31783 | -0.06 | -1.213
-12 | -0.356 | 0.27713 | -0.055 | -1.285
-11.5 | -0.328 | 0.2747 | -0.056 | -1.193
-11 | -0.299 | 0.2452 | -0.057 | -1.22
-10.5 | -0.27 | 0.17202 | -0.034 | -1.568
-10 | -0.241 | 0.17854 | -0.031 | -1.352
-9.5 | -0.213 | 0.11072 | -0.032 | -1.923
-9 | -0.275 | 0.08357 | -0.032 | -3.293
-8.5 | -0.262 | 0.07437 | -0.036 | -3.529
-8 | -0.229 | 0.07393 | -0.07 | -3.104
-7.5 | -0.184 | 0.07301 | -0.061 | -2.527
-7 | -0.135 | 0.06689 | -0.065 | -2.021
-6.5 | -0.082 | 0.06217 | -0.069 | -1.325
-6 | -0.027 | 0.05826 | -0.071 | -0.467
-5.5 | 0.029 | 0.05532 | -0.073 | 0.533
-5 | 0.087 | 0.05272 | -0.074 | 1.655
-4.5 | 0.146 | 0.05018 | -0.076 | 2.903
-4 | 0.205 | 0.0483 | -0.078 | 4.235
-3.5 | 0.264 | 0.04676 | -0.08 | 5.637
-3 | 0.326 | 0.04509 | -0.086 | 7.223
-2.5 | 0.464 | 0.02546 | -0.155 | 18.21
-2 | 0.52 | 0.02593 | -0.151 | 20.064
-1.5 | 0.589 | 0.02607 | -0.153 | 22.602
-1 | 0.659 | 0.02633 | -0.154 | 25.016
-0.5 | 0.728 | 0.02668 | -0.156 | 27.28
0 | 0.8 | 0.02694 | -0.157 | 29.679
0.5 | 0.868 | 0.02744 | -0.159 | 31.642
1 | 0.937 | 0.02795 | -0.161 | 33.53
1.5 | 1.006 | 0.02849 | -0.162 | 35.315
2 | 1.074 | 0.02906 | -0.164 | 36.978
2.5 | 1.143 | 0.02971 | -0.165 | 38.479
3 | 1.212 | 0.03063 | -0.167 | 39.553
3.5 | 1.266 | 0.03137 | -0.168 | 40.356
4 | 1.33 | 0.03241 | -0.17 | 41.025
4.5 | 1.391 | 0.0333 | -0.171 | 41.772
5 | 1.451 | 0.03449 | -0.172 | 42.058
5.5 | 1.508 | 0.03566 | -0.174 | 42.286
6 | 1.561 | 0.03713 | -0.175 | 42.049
6.5 | 1.639 | 0.0476 | -0.18 | 34.426
7 | 1.677 | 0.05031 | -0.182 | 33.336
7.5 | 1.422 | 0.06576 | -0.091 | 21.624
8 | 1.43 | 0.07343 | -0.087 | 19.467
8.5 | 1.418 | 0.07999 | -0.089 | 17.725
9 | 1.342 | 0.0907 | -0.065 | 14.795
9.5 | 0.853 | 0.17098 | -0.033 | 4.991
10 | 0.881 | 0.19632 | -0.059 | 4.487
10.5 | 0.909 | 0.24827 | -0.073 | 3.661
11 | 0.937 | 0.29396 | -0.084 | 3.189
11.5 | 0.964 | 0.29252 | -0.085 | 3.296
12 | 0.991 | 0.29361 | -0.086 | 3.376

## 8. Re 50k Mach 0.50 (2)
BIGFOIL.COM POLAR EXPORT
NACA67-718 a=0.8
NACA67-718 a=0.8 |  |  |  | Cl Max: | 0.8991 | at alpha= | 20 | deg
XFOIL ncrit=9 |  |  |  | L/D Max: | 6.7771 | at alpha= | 13 | deg
Re: | 50000 |  |  | Cd Min: | 0.25986 | at alpha= | 20 | deg
Mach: | 0.5 |  |  | Cl=0 at alpha= | 3.2608 | deg
|  |  |  | @ Cl=0.1, Cd= | 0.077416
|  |  |  | @ Cl=0.4, Cd= | 0.096515
|  |  |  | @ Cl=0.6, Cd= | 0.10655
alpha (deg) | Cl | Cd | Cm | Cl/Cd
-9 | -0.4974 | 0.16765 | -0.0148 | -2.9669
-8.5 | -0.4799 | 0.1601 | -0.0124 | -2.9975
-8 | -0.4733 | 0.15424 | -0.0097 | -3.0686
-7.5 | -0.4862 | 0.1495 | -0.0061 | -3.2522
-7 | -0.4909 | 0.14464 | -0.0019 | -3.3939
-6.5 | -0.4695 | 0.13832 | 0.0016 | -3.3943
-6 | -0.4612 | 0.13305 | 0.0057 | -3.4664
-5.5 | -0.4632 | 0.12828 | 0.0109 | -3.6109
-5 | -0.6652 | 0.10397 | -0.0116 | -6.398
-4.5 | -0.719 | 0.09247 | -0.0122 | -7.7755
-4 | -0.722 | 0.08374 | -0.01 | -8.6219
-3.5 | -0.72 | 0.07513 | -0.0087 | -9.5834
-3 | -0.6993 | 0.06824 | -0.0067 | -10.2477
-2.5 | -0.668 | 0.06251 | -0.0049 | -10.6863
-2 | -0.6267 | 0.05797 | -0.0031 | -10.8108
-1.5 | -0.5801 | 0.05467 | -0.0014 | -10.6109
-1 | -0.5285 | 0.05257 | 0.0004 | -10.0533
-0.5 | -0.4737 | 0.05163 | 0.0022 | -9.1749
0.5 | -0.1999 | 0.06106 | -0.0147 | -3.2738
1 | -0.1774 | 0.06137 | -0.0101 | -2.8907
1.5 | -0.1422 | 0.06268 | -0.0083 | -2.2687
2 | -0.0964 | 0.06485 | -0.009 | -1.4865
2.5 | -0.0558 | 0.06677 | -0.0087 | -0.8357
3 | -0.0181 | 0.06903 | -0.0079 | -0.2622
3.5 | 0.0166 | 0.07134 | -0.0066 | 0.23269
4 | 0.0493 | 0.07364 | -0.0051 | 0.66947
5.5 | 0.1492 | 0.08108 | -0.0026 | 1.8402
6 | 0.1782 | 0.0832 | -0.0018 | 2.1418
6.5 | 0.2063 | 0.08538 | -0.0011 | 2.4163
7 | 0.2471 | 0.08902 | -0.0026 | 2.7758
7.5 | 0.2827 | 0.09272 | -0.0037 | 3.049
8 | 0.3256 | 0.09664 | -0.0056 | 3.3692
8.5 | 0.409 | 0.0965 | -0.0084 | 4.2383
9 | 0.4709 | 0.09882 | -0.0104 | 4.7652
9.5 | 0.5084 | 0.10145 | -0.0104 | 5.0113
10 | 0.5664 | 0.10391 | -0.0115 | 5.4509
10.5 | 0.6041 | 0.10687 | -0.0112 | 5.6527
11 | 0.6518 | 0.10941 | -0.011 | 5.9574
11.5 | 0.6877 | 0.1125 | -0.0101 | 6.1129
12 | 0.7361 | 0.11397 | -0.0081 | 6.4587
12.5 | 0.7705 | 0.11593 | -0.0055 | 6.6463
13 | 0.802 | 0.11834 | -0.0027 | 6.7771
13.5 | 0.8037 | 0.12615 | -0.0035 | 6.371
14 | 0.819 | 0.13269 | -0.0038 | 6.1723
14.5 | 0.8103 | 0.14402 | -0.0081 | 5.6263
15 | 0.7961 | 0.15665 | -0.0142 | 5.082
15.5 | 0.7982 | 0.16723 | -0.0189 | 4.7731
16 | 0.7973 | 0.17825 | -0.0246 | 4.4729
16.5 | 0.8015 | 0.18884 | -0.0302 | 4.2443
17 | 0.8118 | 0.1993 | -0.0354 | 4.0733
17.5 | 0.7951 | 0.21605 | -0.0481 | 3.6802
18 | 0.823 | 0.22689 | -0.0516 | 3.6273
18.5 | 0.8354 | 0.23303 | -0.0557 | 3.5849
19 | 0.8482 | 0.23977 | -0.0601 | 3.5376
19.5 | 0.8711 | 0.24901 | -0.0639 | 3.4983
20 | 0.8991 | 0.25986 | -0.0671 | 3.4599

## 9. Re 100k Mach 0.00 (1)
BIGFOIL.COM POLAR EXPORT
NACA67-718 a=0.8
NACA67-718 a=0.8 |  |  |  | Cl Max: | 1.801 | at alpha= | 11.5 | deg
JavaFoil+Calcfoil stall+Eppler ext transition |  |  |  | L/D Max: | 64.491 | at alpha= | 7 | deg
Re: | 100000 |  |  | Cd Min: | 0.01677 | at alpha= | -2.5 | deg
Mach: | 0 |  |  | Cl=0 at alpha= | -5.76 | deg
|  |  |  | @ Cl=0.1, Cd= | 0.042348
|  |  |  | @ Cl=0.4, Cd= | 0.016775
|  |  |  | @ Cl=0.6, Cd= | 0.017036
alpha (deg) | Cl | Cd | Cm | Cl/Cd
-20 | -0.618 | 0.23463 | -0.024 | -2.635
-19.5 | -0.63 | 0.22159 | -0.024 | -2.842
-19 | -0.64 | 0.20767 | -0.024 | -3.081
-18.5 | -0.649 | 0.1968 | -0.024 | -3.296
-18 | -0.656 | 0.1863 | -0.024 | -3.519
-17.5 | -0.661 | 0.17335 | -0.024 | -3.812
-17 | -0.664 | 0.16453 | -0.025 | -4.034
-16.5 | -0.664 | 0.15429 | -0.025 | -4.306
-16 | -0.662 | 0.14971 | -0.023 | -4.424
-15.5 | -0.657 | 0.14204 | -0.023 | -4.628
-15 | -0.65 | 0.13326 | -0.024 | -4.874
-14.5 | -0.639 | 0.12103 | -0.027 | -5.276
-14 | -0.624 | 0.11364 | -0.028 | -5.493
-13.5 | -0.607 | 0.10705 | -0.029 | -5.667
-13 | -0.586 | 0.1006 | -0.03 | -5.822
-12.5 | -0.561 | 0.09484 | -0.031 | -5.92
-12 | -0.538 | 0.09061 | -0.056 | -5.94
-11.5 | -0.507 | 0.08531 | -0.058 | -5.949
-11 | -0.474 | 0.08049 | -0.059 | -5.888
-10.5 | -0.438 | 0.07485 | -0.061 | -5.848
-10 | -0.397 | 0.07086 | -0.063 | -5.604
-9.5 | -0.355 | 0.06663 | -0.064 | -5.324
-9 | -0.309 | 0.06596 | -0.057 | -4.684
-8.5 | -0.264 | 0.06215 | -0.059 | -4.247
-8 | -0.218 | 0.05872 | -0.06 | -3.709
-7.5 | -0.171 | 0.05534 | -0.062 | -3.083
-7 | -0.122 | 0.05247 | -0.062 | -2.334
-6.5 | -0.074 | 0.04998 | -0.063 | -1.472
-6 | -0.024 | 0.04758 | -0.064 | -0.506
-5.5 | 0.026 | 0.04524 | -0.066 | 0.573
-5 | 0.076 | 0.04328 | -0.068 | 1.765
-4.5 | 0.127 | 0.0413 | -0.071 | 3.082
-4 | 0.217 | 0.01767 | -0.131 | 12.258
-3.5 | 0.279 | 0.01753 | -0.133 | 15.913
-3 | 0.343 | 0.0174 | -0.134 | 19.711
-2.5 | 0.391 | 0.01677 | -0.13 | 23.324
-2 | 0.451 | 0.0168 | -0.132 | 26.859
-1.5 | 0.511 | 0.01685 | -0.133 | 30.354
-1 | 0.572 | 0.01696 | -0.134 | 33.705
-0.5 | 0.631 | 0.01712 | -0.136 | 36.869
0 | 0.694 | 0.01703 | -0.137 | 40.77
0.5 | 0.754 | 0.01723 | -0.139 | 43.784
1 | 0.814 | 0.01745 | -0.14 | 46.652
1.5 | 0.874 | 0.01772 | -0.141 | 49.304
2 | 0.933 | 0.01805 | -0.143 | 51.706
2.5 | 0.993 | 0.01837 | -0.144 | 54.027
3 | 1.052 | 0.01871 | -0.145 | 56.204
3.5 | 1.103 | 0.0191 | -0.146 | 57.773
4 | 1.16 | 0.01948 | -0.148 | 59.544
4.5 | 1.216 | 0.02002 | -0.149 | 60.757
5 | 1.271 | 0.02045 | -0.15 | 62.175
5.5 | 1.326 | 0.02103 | -0.152 | 63.055
6 | 1.38 | 0.02168 | -0.153 | 63.648
6.5 | 1.431 | 0.02224 | -0.154 | 64.367
7 | 1.48 | 0.02296 | -0.155 | 64.491
7.5 | 1.554 | 0.03338 | -0.16 | 46.553
8 | 1.599 | 0.03458 | -0.161 | 46.234
8.5 | 1.641 | 0.03585 | -0.162 | 45.786
9 | 1.679 | 0.03721 | -0.164 | 45.119
9.5 | 1.712 | 0.03861 | -0.165 | 44.347
10 | 1.742 | 0.04019 | -0.166 | 43.331
10.5 | 1.766 | 0.04221 | -0.167 | 41.85
11 | 1.786 | 0.044 | -0.168 | 40.599
11.5 | 1.801 | 0.04559 | -0.169 | 39.503
12 | 1.511 | 0.09313 | -0.083 | 16.222
12.5 | 1.515 | 0.09935 | -0.08 | 15.245
13 | 1.515 | 0.10577 | -0.078 | 14.328
13.5 | 1.513 | 0.11383 | -0.077 | 13.287
14 | 1.503 | 0.12241 | -0.067 | 12.281
14.5 | 1.493 | 0.12798 | -0.066 | 11.67
15 | 1.48 | 0.13823 | -0.068 | 10.71
15.5 | 1.463 | 0.14625 | -0.064 | 10.005
16 | 1.444 | 0.15438 | -0.065 | 9.352
16.5 | 1.421 | 0.16837 | -0.065 | 8.442

## 10. Re 100k Mach 0.00 (2)
BIGFOIL.COM POLAR EXPORT
NACA67-718 a=0.8
NACA67-718 a=0.8 |  |  |  | Cl Max: | 1.3008 | at alpha= | 17 | deg
XFOIL ncrit=9 |  |  |  | L/D Max: | 26.9199 | at alpha= | 12 | deg
Re: | 100000 |  |  | Cd Min: | 0.21724 | at alpha= | 20 | deg
Mach: | 0 |  |  | Cl=0 at alpha= | 0.66791 | deg
|  |  |  | @ Cl=0.1, Cd= | 0.059824
|  |  |  | @ Cl=0.4, Cd= | 0.061637
|  |  |  | @ Cl=0.6, Cd= | 0.062138
alpha (deg) | Cl | Cd | Cm | Cl/Cd
-12.5 | -0.5007 | 0.17397 | -0.0257 | -2.8781
-12 | -0.5039 | 0.16894 | -0.0255 | -2.9827
-11.5 | -0.5674 | 0.16467 | -0.0323 | -3.4457
-11 | -0.5162 | 0.15679 | -0.0252 | -3.2923
-10.5 | -0.5226 | 0.15133 | -0.0247 | -3.4534
-10 | -0.6107 | 0.14405 | -0.0326 | -4.2395
-9.5 | -0.5488 | 0.13816 | -0.0242 | -3.9722
-9 | -0.5664 | 0.13212 | -0.0238 | -4.287
-8.5 | -0.6833 | 0.12196 | -0.0299 | -5.6027
-8 | -0.5969 | 0.11737 | -0.0258 | -5.0856
-7.5 | -0.7175 | 0.1071 | -0.0307 | -6.6993
-7 | -0.6931 | 0.09927 | -0.0274 | -6.982
-6.5 | -0.7161 | 0.0912 | -0.0273 | -7.852
-6 | -0.7054 | 0.0852 | -0.0266 | -8.2793
-5 | -0.6508 | 0.06045 | -0.0253 | -10.7659
-4.5 | -0.6127 | 0.05544 | -0.0239 | -11.0516
-4 | -0.5729 | 0.05091 | -0.0215 | -11.2532
-3 | -0.4833 | 0.04809 | -0.0193 | -10.0499
-2.5 | -0.4315 | 0.04737 | -0.0197 | -9.1091
-2 | -0.3713 | 0.04887 | -0.0214 | -7.5977
-1.5 | -0.3463 | 0.04674 | -0.0172 | -7.4091
-1 | -0.2923 | 0.04778 | -0.0181 | -6.1176
-0.5 | -0.269 | 0.04631 | -0.0137 | -5.8087
0.5 | -0.009 | 0.05614 | -0.0398 | -0.16031
1 | 0.0178 | 0.05733 | -0.0373 | 0.31048
1.5 | 0.054 | 0.05847 | -0.0362 | 0.92355
2 | 0.066 | 0.05842 | -0.0311 | 1.1298
2.5 | 0.0846 | 0.0591 | -0.0272 | 1.4315
3 | 0.1146 | 0.06051 | -0.0252 | 1.8939
3.5 | 0.1518 | 0.06201 | -0.0241 | 2.448
4 | 0.1653 | 0.06203 | -0.0194 | 2.6648
4.5 | 0.186 | 0.06174 | -0.0157 | 3.0126
5 | 0.2624 | 0.06055 | -0.0183 | 4.3336
5.5 | 0.3244 | 0.06082 | -0.0201 | 5.3338
6 | 0.3699 | 0.06127 | -0.0201 | 6.0372
6.5 | 0.4183 | 0.06186 | -0.0206 | 6.762
7.5 | 0.5332 | 0.06244 | -0.0232 | 8.5394
8 | 0.5941 | 0.06221 | -0.0245 | 9.5499
8.5 | 0.6563 | 0.06145 | -0.0255 | 10.6802
9 | 0.7224 | 0.05987 | -0.0264 | 12.0661
9.5 | 0.767 | 0.05923 | -0.025 | 12.9495
10 | 0.8666 | 0.05379 | -0.0274 | 16.1108
10.5 | 0.9228 | 0.05073 | -0.0254 | 18.1904
11 | 1.0308 | 0.04263 | -0.0269 | 24.1802
11.5 | 1.081 | 0.04099 | -0.0248 | 26.3723
12 | 1.1126 | 0.04133 | -0.0212 | 26.9199
12.5 | 1.1063 | 0.04509 | -0.0149 | 24.5354
13 | 1.0913 | 0.05021 | -0.0089 | 21.7347
13.5 | 1.0931 | 0.05459 | -0.0048 | 20.0238
14 | 1.1174 | 0.05744 | -0.0027 | 19.4533
14.5 | 1.154 | 0.0597 | -0.0017 | 19.33
15 | 1.1949 | 0.06207 | -0.0012 | 19.2508
15.5 | 1.2357 | 0.06499 | -0.0009 | 19.0137
16 | 1.2757 | 0.06859 | -0.0009 | 18.5989
16.5 | 1.2823 | 0.07373 | 0.0015 | 17.3918
17 | 1.3008 | 0.07936 | 0.0024 | 16.3911
17.5 | 1.2687 | 0.08744 | 0.0057 | 14.5094
18 | 1.2296 | 0.09703 | 0.0073 | 12.6724
18.5 | 1.18 | 0.10871 | 0.0066 | 10.8546
19 | 1.117 | 0.12372 | 0.0024 | 9.0285
19.5 | 1.049 | 0.14254 | -0.0065 | 7.3593
20 | 0.8835 | 0.21724 | -0.0416 | 4.0669

## 11. Re 100k Mach 0.10 (1)
BIGFOIL.COM POLAR EXPORT
NACA67-718 a=0.8
NACA67-718 a=0.8 |  |  |  | Cl Max: | 1.799 | at alpha= | 11.5 | deg
JavaFoil+Calcfoil stall+Eppler ext transition |  |  |  | L/D Max: | 64.427 | at alpha= | 7 | deg
Re: | 100000 |  |  | Cd Min: | 0.01681 | at alpha= | -2.5 | deg
Mach: | 0.1 |  |  | Cl=0 at alpha= | -5.76 | deg
|  |  |  | @ Cl=0.1, Cd= | 0.042494
|  |  |  | @ Cl=0.4, Cd= | 0.016818
|  |  |  | @ Cl=0.6, Cd= | 0.017084
alpha (deg) | Cl | Cd | Cm | Cl/Cd
-20 | -0.577 | 0.24384 | -0.024 | -2.366
-19.5 | -0.591 | 0.22955 | -0.024 | -2.576
-19 | -0.605 | 0.2163 | -0.024 | -2.795
-18.5 | -0.617 | 0.20286 | -0.024 | -3.039
-18 | -0.627 | 0.19349 | -0.025 | -3.239
-17.5 | -0.635 | 0.17953 | -0.025 | -3.537
-17 | -0.641 | 0.16821 | -0.025 | -3.811
-16.5 | -0.645 | 0.15939 | -0.025 | -4.045
-16 | -0.645 | 0.15487 | -0.022 | -4.168
-15.5 | -0.643 | 0.14477 | -0.023 | -4.444
-15 | -0.638 | 0.13539 | -0.024 | -4.712
-14.5 | -0.629 | 0.12256 | -0.027 | -5.135
-14 | -0.617 | 0.11504 | -0.028 | -5.364
-13.5 | -0.601 | 0.1084 | -0.029 | -5.547
-13 | -0.582 | 0.10153 | -0.029 | -5.731
-12.5 | -0.559 | 0.09572 | -0.03 | -5.839
-12 | -0.537 | 0.09291 | -0.057 | -5.778
-11.5 | -0.507 | 0.08724 | -0.058 | -5.811
-11 | -0.474 | 0.08141 | -0.059 | -5.822
-10.5 | -0.438 | 0.07561 | -0.062 | -5.796
-10 | -0.398 | 0.07145 | -0.063 | -5.567
-9.5 | -0.356 | 0.06708 | -0.064 | -5.301
-9 | -0.31 | 0.06622 | -0.057 | -4.679
-8.5 | -0.265 | 0.06232 | -0.059 | -4.25
-8 | -0.219 | 0.05885 | -0.061 | -3.715
-7.5 | -0.171 | 0.05569 | -0.062 | -3.076
-7 | -0.123 | 0.05284 | -0.063 | -2.327
-6.5 | -0.074 | 0.05013 | -0.064 | -1.475
-6 | -0.024 | 0.04772 | -0.064 | -0.507
-5.5 | 0.026 | 0.04537 | -0.066 | 0.574
-5 | 0.077 | 0.04336 | -0.068 | 1.769
-4.5 | 0.128 | 0.04144 | -0.071 | 3.086
-4 | 0.218 | 0.01771 | -0.132 | 12.288
-3.5 | 0.28 | 0.01759 | -0.133 | 15.932
-3 | 0.345 | 0.01744 | -0.135 | 19.763
-2.5 | 0.393 | 0.01681 | -0.131 | 23.399
-2 | 0.454 | 0.01688 | -0.132 | 26.867
-1.5 | 0.514 | 0.01689 | -0.134 | 30.432
-1 | 0.574 | 0.01702 | -0.135 | 33.745
-0.5 | 0.635 | 0.01717 | -0.137 | 36.974
0 | 0.698 | 0.0171 | -0.138 | 40.814
0.5 | 0.758 | 0.0173 | -0.139 | 43.814
1 | 0.818 | 0.01753 | -0.141 | 46.681
1.5 | 0.878 | 0.0178 | -0.142 | 49.33
2 | 0.938 | 0.01813 | -0.143 | 51.733
2.5 | 0.998 | 0.01846 | -0.145 | 54.037
3 | 1.057 | 0.01877 | -0.146 | 56.308
3.5 | 1.109 | 0.01919 | -0.147 | 57.762
4 | 1.166 | 0.01967 | -0.149 | 59.256
4.5 | 1.222 | 0.02013 | -0.15 | 60.716
5 | 1.278 | 0.02061 | -0.151 | 61.987
5.5 | 1.332 | 0.02116 | -0.152 | 62.956
6 | 1.386 | 0.02182 | -0.154 | 63.512
6.5 | 1.438 | 0.02245 | -0.155 | 64.062
7 | 1.487 | 0.02308 | -0.156 | 64.427
7.5 | 1.56 | 0.03367 | -0.161 | 46.342
8 | 1.605 | 0.0349 | -0.162 | 45.991
8.5 | 1.647 | 0.0362 | -0.163 | 45.506
9 | 1.684 | 0.03782 | -0.164 | 44.534
9.5 | 1.717 | 0.03911 | -0.166 | 43.892
10 | 1.745 | 0.04058 | -0.167 | 43.002
10.5 | 1.768 | 0.04282 | -0.168 | 41.297
11 | 1.787 | 0.04466 | -0.169 | 40.005
11.5 | 1.799 | 0.04608 | -0.17 | 39.045
12 | 1.506 | 0.0937 | -0.081 | 16.074
12.5 | 1.509 | 0.10153 | -0.079 | 14.858
13 | 1.507 | 0.10737 | -0.077 | 14.032
13.5 | 1.5 | 0.11527 | -0.073 | 13.014
14 | 1.489 | 0.1215 | -0.065 | 12.254
14.5 | 1.476 | 0.13062 | -0.065 | 11.296
15 | 1.459 | 0.14275 | -0.066 | 10.218
15.5 | 1.438 | 0.14998 | -0.066 | 9.588
16 | 1.414 | 0.15825 | -0.065 | 8.936
16.5 | 1.387 | 0.17259 | -0.066 | 8.039

## 12. Re 100k Mach 0.10 (2)
BIGFOIL.COM POLAR EXPORT
NACA67-718 a=0.8
NACA67-718 a=0.8 |  |  |  | Cl Max: | 1.2873 | at alpha= | 17 | deg
XFOIL ncrit=9 |  |  |  | L/D Max: | 26.3043 | at alpha= | 12 | deg
Re: | 100000 |  |  | Cd Min: | 0.21851 | at alpha= | 20 | deg
Mach: | 0.1 |  |  | Cl=0 at alpha= | 0.68062 | deg
|  |  |  | @ Cl=0.1, Cd= | 0.059912
|  |  |  | @ Cl=0.4, Cd= | 0.061738
|  |  |  | @ Cl=0.6, Cd= | 0.062141
alpha (deg) | Cl | Cd | Cm | Cl/Cd
-12.5 | -0.499 | 0.1748 | -0.0257 | -2.8547
-12 | -0.5035 | 0.16979 | -0.0256 | -2.9654
-11.5 | -0.5669 | 0.16577 | -0.0324 | -3.4198
-11 | -0.5133 | 0.15771 | -0.0251 | -3.2547
-10.5 | -0.5217 | 0.15221 | -0.0249 | -3.4275
-10 | -0.6113 | 0.14523 | -0.033 | -4.2092
-9.5 | -0.5435 | 0.1393 | -0.024 | -3.9017
-9 | -0.568 | 0.133 | -0.0243 | -4.2707
-8.5 | -0.6883 | 0.1233 | -0.0303 | -5.5823
-8 | -0.5896 | 0.1187 | -0.0257 | -4.9671
-7.5 | -0.7243 | 0.10845 | -0.0307 | -6.6787
-7 | -0.6816 | 0.10106 | -0.0274 | -6.7445
-6.5 | -0.7118 | 0.09254 | -0.0276 | -7.6918
-5.5 | -0.6939 | 0.08061 | -0.024 | -8.6081
-5 | -0.6533 | 0.06144 | -0.0258 | -10.6331
-4.5 | -0.6185 | 0.05616 | -0.0239 | -11.0132
-4 | -0.5767 | 0.05152 | -0.0219 | -11.1937
-3 | -0.4875 | 0.04839 | -0.0195 | -10.0744
-2.5 | -0.4342 | 0.04771 | -0.0199 | -9.1008
-2 | -0.3791 | 0.04881 | -0.0207 | -7.7669
-1.5 | -0.3488 | 0.04697 | -0.0174 | -7.426
-1 | -0.2932 | 0.04818 | -0.0184 | -6.0855
-0.5 | -0.2701 | 0.04675 | -0.014 | -5.7775
0 | -0.2586 | 0.04745 | 0.0014 | -5.4499
0.5 | -0.0082 | 0.05642 | -0.0403 | -0.14534
1 | 0.0145 | 0.05727 | -0.037 | 0.25319
1.5 | 0.0564 | 0.05893 | -0.0368 | 0.95707
2 | 0.0679 | 0.05874 | -0.0316 | 1.1559
2.5 | 0.0856 | 0.05933 | -0.0275 | 1.4428
3 | 0.1086 | 0.06026 | -0.0243 | 1.8022
3.5 | 0.1381 | 0.06147 | -0.0221 | 2.2466
4 | 0.1531 | 0.06147 | -0.0175 | 2.4906
4.5 | 0.1953 | 0.06201 | -0.0168 | 3.1495
5 | 0.2659 | 0.06064 | -0.0186 | 4.3849
5.5 | 0.3307 | 0.06095 | -0.0207 | 5.4258
6 | 0.3673 | 0.0614 | -0.0196 | 5.9821
6.5 | 0.4205 | 0.06195 | -0.0205 | 6.7877
7.5 | 0.5385 | 0.06244 | -0.0234 | 8.6243
8 | 0.6001 | 0.06214 | -0.0247 | 9.6572
8.5 | 0.6632 | 0.06129 | -0.0257 | 10.8207
9 | 0.7015 | 0.06145 | -0.0241 | 11.4158
10.5 | 0.929 | 0.05036 | -0.025 | 18.4472
11 | 1.0164 | 0.04423 | -0.0248 | 22.9799
11.5 | 1.0833 | 0.0412 | -0.0238 | 26.2937
12 | 1.1082 | 0.04213 | -0.0197 | 26.3043
12.5 | 1.101 | 0.04606 | -0.0134 | 23.9036
13 | 1.0873 | 0.05121 | -0.0076 | 21.2322
13.5 | 1.0917 | 0.05542 | -0.0038 | 19.6987
14 | 1.1182 | 0.05818 | -0.0017 | 19.2197
14.5 | 1.1564 | 0.06041 | -0.0008 | 19.1425
15 | 1.1968 | 0.06292 | -0.0002 | 19.021
15.5 | 1.2345 | 0.06617 | 0.0004 | 18.6565
16 | 1.2694 | 0.07016 | 0.0008 | 18.0929
16.5 | 1.2736 | 0.07562 | 0.0032 | 16.8421
17 | 1.2873 | 0.08161 | 0.0042 | 15.7738
17.5 | 1.2509 | 0.0902 | 0.0071 | 13.8681
18 | 1.2079 | 0.10047 | 0.008 | 12.0225
18.5 | 1.1556 | 0.11295 | 0.0063 | 10.2311
19 | 1.0936 | 0.12859 | 0.0008 | 8.5045
19.5 | 1.0322 | 0.14725 | -0.0086 | 7.0098
20 | 0.8827 | 0.21851 | -0.0424 | 4.0396

## 13. Re 100k Mach 0.25 (1)
BIGFOIL.COM POLAR EXPORT
NACA67-718 a=0.8
NACA67-718 a=0.8 |  |  |  | Cl Max: | 1.774 | at alpha= | 11 | deg
JavaFoil+Calcfoil stall+Eppler ext transition |  |  |  | L/D Max: | 63.213 | at alpha= | 6.5 | deg
Re: | 100000 |  |  | Cd Min: | 0.01722 | at alpha= | -2 | deg
Mach: | 0.25 |  |  | Cl=0 at alpha= | -5.7596 | deg
|  |  |  | @ Cl=0.1, Cd= | 0.042968
|  |  |  | @ Cl=0.4, Cd= | 0.017719
|  |  |  | @ Cl=0.6, Cd= | 0.017429
alpha (deg) | Cl | Cd | Cm | Cl/Cd
-19 | -0.263 | 0.26562 | -0.041 | -0.992
-18.5 | -0.315 | 0.26187 | -0.042 | -1.203
-18 | -0.361 | 0.2389 | -0.043 | -1.511
-17.5 | -0.401 | 0.24821 | -0.027 | -1.614
-17 | -0.437 | 0.22217 | -0.028 | -1.968
-16.5 | -0.47 | 0.20288 | -0.027 | -2.315
-16 | -0.497 | 0.1941 | -0.026 | -2.561
-15.5 | -0.52 | 0.16416 | -0.027 | -3.166
-15 | -0.537 | 0.15963 | -0.025 | -3.363
-14.5 | -0.548 | 0.13857 | -0.027 | -3.958
-14 | -0.554 | 0.1273 | -0.027 | -4.352
-13.5 | -0.554 | 0.11738 | -0.027 | -4.717
-13 | -0.547 | 0.10888 | -0.028 | -5.027
-12.5 | -0.535 | 0.10161 | -0.029 | -5.267
-12 | -0.517 | 0.09399 | -0.03 | -5.506
-11.5 | -0.495 | 0.08786 | -0.031 | -5.629
-11 | -0.467 | 0.08198 | -0.033 | -5.693
-10.5 | -0.438 | 0.07949 | -0.061 | -5.513
-10 | -0.4 | 0.07384 | -0.063 | -5.417
-9.5 | -0.359 | 0.06965 | -0.065 | -5.154
-9 | -0.316 | 0.06491 | -0.067 | -4.868
-8.5 | -0.271 | 0.06059 | -0.069 | -4.475
-8 | -0.223 | 0.05985 | -0.061 | -3.723
-7.5 | -0.175 | 0.05655 | -0.063 | -3.092
-7 | -0.126 | 0.05342 | -0.064 | -2.354
-6.5 | -0.076 | 0.05068 | -0.065 | -1.493
-6 | -0.025 | 0.04825 | -0.066 | -0.514
-5.5 | 0.027 | 0.04593 | -0.067 | 0.581
-5 | 0.079 | 0.04376 | -0.069 | 1.799
-4.5 | 0.131 | 0.0418 | -0.073 | 3.141
-4 | 0.223 | 0.0181 | -0.135 | 12.33
-3.5 | 0.287 | 0.01793 | -0.137 | 16.03
-3 | 0.354 | 0.01782 | -0.138 | 19.843
-2.5 | 0.418 | 0.01768 | -0.14 | 23.651
-2 | 0.466 | 0.01722 | -0.136 | 27.067
-1.5 | 0.528 | 0.01729 | -0.137 | 30.541
-1 | 0.59 | 0.01741 | -0.139 | 33.893
-0.5 | 0.652 | 0.01753 | -0.14 | 37.186
0 | 0.717 | 0.01753 | -0.142 | 40.9
0.5 | 0.779 | 0.01776 | -0.143 | 43.855
1 | 0.84 | 0.018 | -0.144 | 46.69
1.5 | 0.902 | 0.01829 | -0.146 | 49.307
2 | 0.963 | 0.01865 | -0.147 | 51.66
2.5 | 1.025 | 0.01901 | -0.148 | 53.919
3 | 1.086 | 0.01937 | -0.15 | 56.037
3.5 | 1.138 | 0.01977 | -0.151 | 57.58
4 | 1.197 | 0.0203 | -0.153 | 58.958
4.5 | 1.254 | 0.02081 | -0.154 | 60.27
5 | 1.311 | 0.02134 | -0.155 | 61.424
5.5 | 1.366 | 0.02195 | -0.157 | 62.244
6 | 1.42 | 0.02259 | -0.158 | 62.882
6.5 | 1.473 | 0.02331 | -0.159 | 63.213
7 | 1.548 | 0.03398 | -0.164 | 45.559
7.5 | 1.594 | 0.0354 | -0.165 | 45.028
8 | 1.637 | 0.03684 | -0.166 | 44.442
8.5 | 1.677 | 0.03854 | -0.167 | 43.515
9 | 1.71 | 0.03996 | -0.169 | 42.788
9.5 | 1.736 | 0.04153 | -0.17 | 41.804
10 | 1.756 | 0.04421 | -0.171 | 39.724
10.5 | 1.769 | 0.0459 | -0.172 | 38.541
11 | 1.774 | 0.04762 | -0.173 | 37.244
11.5 | 1.48 | 0.09168 | -0.088 | 16.145
12 | 1.468 | 0.10051 | -0.079 | 14.608
12.5 | 1.452 | 0.10868 | -0.072 | 13.358
13 | 1.428 | 0.11578 | -0.064 | 12.338
13.5 | 1.399 | 0.12618 | -0.062 | 11.09
14 | 1.363 | 0.13712 | -0.063 | 9.943
14.5 | 1.32 | 0.14694 | -0.063 | 8.984
15 | 1.271 | 0.16165 | -0.063 | 7.861
15.5 | 1.215 | 0.17638 | -0.061 | 6.888
16 | 1.153 | 0.19594 | -0.058 | 5.887

## 14. Re 100k Mach 0.25 (2)
BIGFOIL.COM POLAR EXPORT
NACA67-718 a=0.8
NACA67-718 a=0.8 |  |  |  | Cl Max: | 1.2244 | at alpha= | 16 | deg
XFOIL ncrit=9 |  |  |  | L/D Max: | 24.9045 | at alpha= | 11.5 | deg
Re: | 100000 |  |  | Cd Min: | 0.22501 | at alpha= | 20 | deg
Mach: | 0.25 |  |  | Cl=0 at alpha= | 0.54452 | deg
|  |  |  | @ Cl=0.1, Cd= | 0.061143
|  |  |  | @ Cl=0.4, Cd= | 0.062142
|  |  |  | @ Cl=0.6, Cd= | 0.063251
alpha (deg) | Cl | Cd | Cm | Cl/Cd
-10.5 | -0.534 | 0.1574 | -0.0275 | -3.3926
-10 | -0.536 | 0.14977 | -0.0264 | -3.5788
-9.5 | -0.5243 | 0.14463 | -0.0234 | -3.6251
-9 | -0.5953 | 0.13788 | -0.0286 | -4.3175
-8.5 | -0.5561 | 0.13159 | -0.0224 | -4.226
-8 | -0.616 | 0.1229 | -0.0317 | -5.0122
-7.5 | -0.5835 | 0.11628 | -0.0285 | -5.0181
-7 | -0.6309 | 0.10883 | -0.029 | -5.7971
-6.5 | -0.663 | 0.10066 | -0.0292 | -6.5865
-6 | -0.69 | 0.09255 | -0.0276 | -7.4554
-5.5 | -0.6922 | 0.08617 | -0.0247 | -8.033
-5 | -0.6655 | 0.06717 | -0.0283 | -9.9077
-4.5 | -0.6401 | 0.06053 | -0.0253 | -10.5749
-4 | -0.5955 | 0.05534 | -0.0243 | -10.7608
-3.5 | -0.5439 | 0.05305 | -0.0239 | -10.2526
-3 | -0.5083 | 0.05034 | -0.0209 | -10.0973
-2 | -0.414 | 0.04848 | -0.0187 | -8.5396
-1.5 | -0.3611 | 0.04844 | -0.0188 | -7.4546
-1 | -0.3059 | 0.04987 | -0.0193 | -6.1339
-0.5 | -0.2787 | 0.04823 | -0.0152 | -5.7786
0.5 | -0.0013 | 0.05827 | -0.043 | -0.02231
1 | 0.0133 | 0.05828 | -0.038 | 0.22821
1.5 | 0.0472 | 0.05998 | -0.0364 | 0.78693
2 | 0.0819 | 0.06099 | -0.0348 | 1.3428
2.5 | 0.0977 | 0.06108 | -0.0302 | 1.5995
3 | 0.1179 | 0.06163 | -0.0263 | 1.913
3.5 | 0.1427 | 0.06232 | -0.023 | 2.2898
4 | 0.1842 | 0.06345 | -0.0221 | 2.9031
4.5 | 0.2361 | 0.06155 | -0.0208 | 3.8359
5 | 0.2741 | 0.06121 | -0.0187 | 4.478
5.5 | 0.327 | 0.0615 | -0.0191 | 5.3171
6 | 0.3862 | 0.06194 | -0.0205 | 6.2351
7 | 0.4757 | 0.06325 | -0.02 | 7.5209
7.5 | 0.5351 | 0.0635 | -0.0212 | 8.4268
8 | 0.597 | 0.06329 | -0.0223 | 9.4328
8.5 | 0.6623 | 0.06245 | -0.0232 | 10.6053
9 | 0.7061 | 0.06244 | -0.0218 | 11.3085
10.5 | 0.958 | 0.04905 | -0.0222 | 19.5311
11.5 | 1.0826 | 0.04347 | -0.0177 | 24.9045
12 | 1.0894 | 0.04618 | -0.012 | 23.5903
12.5 | 1.076 | 0.05118 | -0.0059 | 21.0238
13 | 1.0722 | 0.05607 | -0.0013 | 19.1225
13.5 | 1.0918 | 0.05945 | 0.0015 | 18.365
14 | 1.131 | 0.06173 | 0.0029 | 18.3217
14.5 | 1.1725 | 0.06449 | 0.0039 | 18.1811
15 | 1.2105 | 0.06804 | 0.0047 | 17.791
15.5 | 1.2167 | 0.07352 | 0.0072 | 16.5492
16 | 1.2244 | 0.07966 | 0.0088 | 15.3703
16.5 | 1.1971 | 0.08829 | 0.0109 | 13.5587
17 | 1.1647 | 0.09805 | 0.0113 | 11.8786
17.5 | 1.1305 | 0.10869 | 0.0097 | 10.4011
18 | 1.1045 | 0.1192 | 0.0067 | 9.2659
18.5 | 0.8799 | 0.17748 | -0.0266 | 4.9577
19 | 0.8683 | 0.19307 | -0.0344 | 4.4973
20 | 0.8842 | 0.22501 | -0.0463 | 3.9296

## 15. Re 100k Mach 0.50 (1)
BIGFOIL.COM POLAR EXPORT
NACA67-718 a=0.8
NACA67-718 a=0.8 |  |  |  | Cl Max: | 1.707 | at alpha= | 7.5 | deg
JavaFoil+Calcfoil stall+Eppler ext transition |  |  |  | L/D Max: | 58.129 | at alpha= | 5 | deg
Re: | 100000 |  |  | Cd Min: | 0.0189 | at alpha= | -2 | deg
Mach: | 0.5 |  |  | Cl=0 at alpha= | -5.7589 | deg
|  |  |  | @ Cl=0.1, Cd= | 0.045797
|  |  |  | @ Cl=0.4, Cd= | 0.019553
|  |  |  | @ Cl=0.6, Cd= | 0.019029
alpha (deg) | Cl | Cd | Cm | Cl/Cd
-20 | -0.813 | 0.34819 | -0.056 | -2.335
-19.5 | -0.785 | 0.3328 | -0.057 | -2.358
-19 | -0.757 | 0.33414 | -0.058 | -2.265
-18.5 | -0.727 | 0.31834 | -0.056 | -2.283
-18 | -0.698 | 0.31537 | -0.056 | -2.215
-17.5 | -0.67 | 0.30028 | -0.057 | -2.232
-17 | -0.642 | 0.28946 | -0.058 | -2.218
-16.5 | -0.614 | 0.27896 | -0.059 | -2.201
-16 | -0.586 | 0.2742 | -0.059 | -2.136
-15.5 | -0.556 | 0.27023 | -0.056 | -2.057
-15 | -0.527 | 0.26694 | -0.057 | -1.976
-14.5 | -0.499 | 0.26229 | -0.057 | -1.903
-14 | -0.471 | 0.25854 | -0.058 | -1.821
-13.5 | -0.442 | 0.25487 | -0.059 | -1.735
-13 | -0.414 | 0.23967 | -0.06 | -1.727
-12.5 | -0.385 | 0.23851 | -0.06 | -1.616
-12 | -0.356 | 0.22059 | -0.056 | -1.614
-11.5 | -0.328 | 0.2178 | -0.056 | -1.504
-11 | -0.299 | 0.19515 | -0.058 | -1.533
-10.5 | -0.27 | 0.13526 | -0.035 | -1.994
-10 | -0.241 | 0.14384 | -0.033 | -1.678
-9.5 | -0.213 | 0.09421 | -0.033 | -2.26
-9 | -0.275 | 0.07387 | -0.034 | -3.726
-8.5 | -0.262 | 0.06645 | -0.037 | -3.949
-8 | -0.23 | 0.06587 | -0.071 | -3.486
-7.5 | -0.185 | 0.06338 | -0.064 | -2.913
-7 | -0.135 | 0.05889 | -0.068 | -2.298
-6.5 | -0.082 | 0.05466 | -0.071 | -1.509
-6 | -0.027 | 0.05127 | -0.073 | -0.531
-5.5 | 0.029 | 0.04876 | -0.074 | 0.605
-5 | 0.087 | 0.04628 | -0.075 | 1.885
-4.5 | 0.146 | 0.04409 | -0.077 | 3.306
-4 | 0.205 | 0.04233 | -0.079 | 4.834
-3.5 | 0.319 | 0.01966 | -0.152 | 16.216
-3 | 0.393 | 0.01956 | -0.153 | 20.102
-2.5 | 0.465 | 0.01949 | -0.155 | 23.853
-2 | 0.521 | 0.0189 | -0.151 | 27.538
-1.5 | 0.59 | 0.019 | -0.153 | 31.035
-1 | 0.659 | 0.0192 | -0.155 | 34.321
-0.5 | 0.728 | 0.01947 | -0.156 | 37.395
0 | 0.8 | 0.01956 | -0.158 | 40.927
0.5 | 0.869 | 0.01987 | -0.159 | 43.748
1 | 0.938 | 0.02023 | -0.161 | 46.378
1.5 | 1.007 | 0.02061 | -0.162 | 48.847
2 | 1.075 | 0.02107 | -0.164 | 51.054
2.5 | 1.144 | 0.02161 | -0.165 | 52.941
3 | 1.213 | 0.02216 | -0.167 | 54.717
3.5 | 1.268 | 0.02288 | -0.169 | 55.409
4 | 1.331 | 0.02356 | -0.17 | 56.494
4.5 | 1.393 | 0.02422 | -0.172 | 57.507
5 | 1.453 | 0.02499 | -0.173 | 58.129
5.5 | 1.51 | 0.02605 | -0.175 | 57.973
6 | 1.564 | 0.02711 | -0.176 | 57.694
6.5 | 1.641 | 0.04125 | -0.181 | 39.781
7 | 1.679 | 0.04353 | -0.182 | 38.577
7.5 | 1.707 | 0.046 | -0.183 | 37.103
8 | 1.431 | 0.0644 | -0.09 | 22.22
8.5 | 1.701 | 0.05222 | -0.186 | 32.573
9 | 1.342 | 0.08127 | -0.068 | 16.514
9.5 | 0.853 | 0.1338 | -0.036 | 6.378
10 | 0.881 | 0.15485 | -0.06 | 5.689
10.5 | 0.909 | 0.18606 | -0.073 | 4.885
11 | 0.937 | 0.2179 | -0.085 | 4.302
11.5 | 0.964 | 0.21789 | -0.085 | 4.425
12 | 0.991 | 0.22886 | -0.086 | 4.331
12.5 | 1.02 | 0.25539 | -0.095 | 3.994

## 16. Re 100k Mach 0.50 (2)
BIGFOIL.COM POLAR EXPORT
NACA67-718 a=0.8
NACA67-718 a=0.8 |  |  |  | Cl Max: | 1.0726 | at alpha= | 14 | deg
XFOIL ncrit=9 |  |  |  | L/D Max: | 18.4499 | at alpha= | 11 | deg
Re: | 100000 |  |  | Cd Min: | 0.23405 | at alpha= | 19 | deg
Mach: | 0.5 |  |  | Cl=0 at alpha= | 0.98327 | deg
|  |  |  | @ Cl=0.1, Cd= | 0.066204
|  |  |  | @ Cl=0.4, Cd= | 0.06612
|  |  |  | @ Cl=0.6, Cd= | 0.068028
alpha (deg) | Cl | Cd | Cm | Cl/Cd
-9 | -0.4977 | 0.1561 | -0.0232 | -3.1883
-8 | -0.49 | 0.14331 | -0.0276 | -3.4192
-7.5 | -0.4985 | 0.13629 | -0.0319 | -3.6576
-7 | -0.5544 | 0.13029 | -0.0363 | -4.2551
-6.5 | -0.4958 | 0.12393 | -0.033 | -4.0006
-6 | -0.5167 | 0.11666 | -0.0318 | -4.4291
-5.5 | -0.5547 | 0.10966 | -0.0295 | -5.0584
-4.5 | -0.652 | 0.08225 | -0.035 | -7.9271
-4 | -0.6538 | 0.07336 | -0.0315 | -8.9122
-3.5 | -0.6245 | 0.06701 | -0.0297 | -9.3195
-3 | -0.589 | 0.06231 | -0.0273 | -9.4527
-2.5 | -0.5483 | 0.05812 | -0.0244 | -9.4339
-2 | -0.4786 | 0.05733 | -0.0251 | -8.3482
-1.5 | -0.4475 | 0.05401 | -0.0204 | -8.2855
-0.5 | -0.3409 | 0.0532 | -0.0172 | -6.4079
0 | -0.2779 | 0.0542 | -0.0173 | -5.1273
0.5 | -0.2484 | 0.05332 | -0.0124 | -4.6587
1 | 0.0086 | 0.06369 | -0.043 | 0.13503
1.5 | 0.0351 | 0.06448 | -0.0392 | 0.54435
2 | 0.066 | 0.06541 | -0.0362 | 1.009
2.5 | 0.0988 | 0.0662 | -0.0333 | 1.4924
3 | 0.1742 | 0.06648 | -0.0356 | 2.6203
3.5 | 0.2232 | 0.06587 | -0.0338 | 3.3885
4 | 0.2452 | 0.06563 | -0.0288 | 3.7361
4.5 | 0.2866 | 0.06571 | -0.0262 | 4.3616
5 | 0.3242 | 0.06572 | -0.0231 | 4.933
5.5 | 0.3427 | 0.0658 | -0.0177 | 5.2082
6 | 0.3849 | 0.06601 | -0.0155 | 5.8309
6.5 | 0.4412 | 0.06642 | -0.0153 | 6.6426
7 | 0.4785 | 0.06756 | -0.0135 | 7.0826
7.5 | 0.5342 | 0.0682 | -0.0135 | 7.8328
8 | 0.6031 | 0.06802 | -0.014 | 8.8665
8.5 | 0.642 | 0.06924 | -0.0122 | 9.2721
9 | 0.7221 | 0.06751 | -0.0122 | 10.6962
9.5 | 0.7718 | 0.06752 | -0.0099 | 11.4307
10 | 0.8353 | 0.066 | -0.0074 | 12.6561
10.5 | 0.9593 | 0.05752 | -0.0046 | 16.6777
11 | 1.0236 | 0.05548 | 0 | 18.4499
11.5 | 1.0361 | 0.05867 | 0.0055 | 17.6598
12 | 1.0334 | 0.06397 | 0.0102 | 16.1544
12.5 | 1.0418 | 0.06901 | 0.0138 | 15.0964
13 | 1.0614 | 0.07368 | 0.0165 | 14.4055
13.5 | 1.0722 | 0.07975 | 0.0185 | 13.4445
14 | 1.0726 | 0.08708 | 0.0196 | 12.3174
14.5 | 1.0342 | 0.09904 | 0.0177 | 10.4422
15 | 0.9897 | 0.1129 | 0.0127 | 8.7662
15.5 | 0.9308 | 0.13111 | 0.0028 | 7.0994
16 | 0.9154 | 0.14349 | -0.0035 | 6.3795
16.5 | 0.8749 | 0.16387 | -0.0159 | 5.339
17 | 0.8588 | 0.17968 | -0.0253 | 4.7796
17.5 | 0.8571 | 0.19241 | -0.0325 | 4.4546
18 | 0.8616 | 0.20385 | -0.0389 | 4.2266
18.5 | 0.872 | 0.21451 | -0.0444 | 4.0651
19 | 0.8952 | 0.23405 | -0.0509 | 3.8248

## 17. Re 250k Mach 0.00 (1)
BIGFOIL.COM POLAR EXPORT
NACA67-718 a=0.8
NACA67-718 a=0.8 |  |  |  | Cl Max: | 1.822 | at alpha= | 12.5 | deg
JavaFoil+Calcfoil stall+Eppler ext transition |  |  |  | L/D Max: | 96.813 | at alpha= | 7 | deg
Re: | 250000 |  |  | Cd Min: | 0.01124 | at alpha= | 0 | deg
Mach: | 0 |  |  | Cl=0 at alpha= | -5.7857 | deg
|  |  |  | @ Cl=0.1, Cd= | 0.013523
|  |  |  | @ Cl=0.4, Cd= | 0.011411
|  |  |  | @ Cl=0.6, Cd= | 0.011536
alpha (deg) | Cl | Cd | Cm | Cl/Cd
-20 | -0.622 | 0.20434 | -0.043 | -3.045
-19.5 | -0.634 | 0.19718 | -0.044 | -3.214
-19 | -0.64 | 0.17977 | -0.025 | -3.56
-18.5 | -0.653 | 0.17624 | -0.045 | -3.705
-18 | -0.656 | 0.16221 | -0.026 | -4.043
-17.5 | -0.661 | 0.15333 | -0.026 | -4.31
-17 | -0.664 | 0.14456 | -0.026 | -4.592
-16.5 | -0.664 | 0.13681 | -0.027 | -4.857
-16 | -0.662 | 0.1329 | -0.026 | -4.984
-15.5 | -0.657 | 0.1255 | -0.026 | -5.239
-15 | -0.65 | 0.11753 | -0.027 | -5.527
-14.5 | -0.644 | 0.11327 | -0.053 | -5.684
-14 | -0.63 | 0.1055 | -0.054 | -5.968
-13.5 | -0.612 | 0.10024 | -0.055 | -6.106
-13 | -0.591 | 0.09369 | -0.057 | -6.31
-12.5 | -0.567 | 0.08856 | -0.058 | -6.404
-12 | -0.54 | 0.08246 | -0.06 | -6.545
-11.5 | -0.509 | 0.0779 | -0.061 | -6.533
-11 | -0.475 | 0.07284 | -0.063 | -6.526
-10.5 | -0.439 | 0.06763 | -0.066 | -6.498
-10 | -0.399 | 0.06369 | -0.068 | -6.263
-9.5 | -0.358 | 0.05877 | -0.072 | -6.085
-9 | -0.31 | 0.05845 | -0.063 | -5.304
-8.5 | -0.265 | 0.05474 | -0.065 | -4.844
-8 | -0.219 | 0.0517 | -0.067 | -4.232
-7.5 | -0.172 | 0.0485 | -0.07 | -3.538
-7 | -0.123 | 0.04631 | -0.069 | -2.656
-6.5 | -0.074 | 0.04393 | -0.069 | -1.682
-6 | -0.024 | 0.04191 | -0.07 | -0.577
-5.5 | 0.032 | 0.01376 | -0.128 | 2.295
-5 | 0.093 | 0.01355 | -0.13 | 6.87
-4.5 | 0.155 | 0.01331 | -0.131 | 11.657
-4 | 0.217 | 0.01308 | -0.133 | 16.621
-3.5 | 0.28 | 0.0129 | -0.134 | 21.713
-3 | 0.344 | 0.01274 | -0.136 | 27.014
-2.5 | 0.392 | 0.01141 | -0.132 | 34.347
-2 | 0.452 | 0.01142 | -0.133 | 39.575
-1.5 | 0.512 | 0.01145 | -0.134 | 44.736
-1 | 0.573 | 0.0115 | -0.136 | 49.791
-0.5 | 0.633 | 0.01158 | -0.137 | 54.63
0 | 0.699 | 0.01124 | -0.139 | 62.17
0.5 | 0.759 | 0.01137 | -0.14 | 66.767
1 | 0.819 | 0.01152 | -0.141 | 71.073
1.5 | 0.878 | 0.01173 | -0.143 | 74.902
2 | 0.937 | 0.01195 | -0.144 | 78.445
2.5 | 0.997 | 0.01216 | -0.145 | 81.938
3 | 1.055 | 0.01245 | -0.146 | 84.792
3.5 | 1.107 | 0.01269 | -0.148 | 87.222
4 | 1.164 | 0.01297 | -0.149 | 89.741
4.5 | 1.221 | 0.01331 | -0.15 | 91.69
5 | 1.276 | 0.01364 | -0.152 | 93.553
5.5 | 1.331 | 0.01403 | -0.153 | 94.886
6 | 1.385 | 0.01442 | -0.154 | 96.025
6.5 | 1.437 | 0.01488 | -0.156 | 96.548
7 | 1.486 | 0.01535 | -0.157 | 96.813
7.5 | 1.557 | 0.02761 | -0.161 | 56.389
8 | 1.602 | 0.02855 | -0.162 | 56.105
8.5 | 1.644 | 0.02972 | -0.163 | 55.323
9 | 1.682 | 0.03098 | -0.171 | 54.298
9.5 | 1.716 | 0.03212 | -0.173 | 53.41
10 | 1.745 | 0.03324 | -0.174 | 52.495
10.5 | 1.77 | 0.03521 | -0.175 | 50.265
11 | 1.79 | 0.0366 | -0.176 | 48.913
11.5 | 1.806 | 0.03836 | -0.177 | 47.072
12 | 1.816 | 0.04023 | -0.178 | 45.146
12.5 | 1.822 | 0.04201 | -0.179 | 43.373
13 | 1.822 | 0.0435 | -0.18 | 41.894
13.5 | 1.817 | 0.04571 | -0.181 | 39.761
14 | 1.524 | 0.1058 | -0.108 | 14.403
14.5 | 1.506 | 0.11455 | -0.1 | 13.15
15 | 1.491 | 0.12122 | -0.098 | 12.303
15.5 | 1.469 | 0.12899 | -0.088 | 11.387
16 | 1.449 | 0.139 | -0.089 | 10.428
16.5 | 1.426 | 0.14578 | -0.087 | 9.783
17 | 1.402 | 0.15449 | -0.088 | 9.073
17.5 | 1.373 | 0.16277 | -0.084 | 8.436

## 18. Re 250k Mach 0.00 (2)
BIGFOIL.COM POLAR EXPORT
NACA67-718 a=0.8
NACA67-718 a=0.8 |  |  |  | Cl Max: | 1.287 | at alpha= | 19.5 | deg
XFOIL ncrit=9 |  |  |  | L/D Max: | 42.9635 | at alpha= | 10 | deg
Re: | 250000 |  |  | Cd Min: | 0.15827 | at alpha= | -13.5 | deg
Mach: | 0 |  |  | Cl=0 at alpha= | 0.80896 | deg
|  |  |  | @ Cl=0.1, Cd= | 0.036561
|  |  |  | @ Cl=0.4, Cd= | 0.037681
|  |  |  | @ Cl=0.6, Cd= | 0.036794
alpha (deg) | Cl | Cd | Cm | Cl/Cd
-13.5 | -0.3399 | 0.15827 | -0.0807 | -2.1476
-13 | -0.3452 | 0.15586 | -0.0739 | -2.2148
-12.5 | -0.3533 | 0.14953 | -0.0758 | -2.3627
-12 | -0.376 | 0.13832 | -0.0826 | -2.7183
-11.5 | -0.346 | 0.1348 | -0.0828 | -2.5668
-11 | -0.372 | 0.13118 | -0.0756 | -2.8358
-10.5 | -0.3769 | 0.12428 | -0.0774 | -3.0327
-8.5 | -0.6435 | 0.08451 | -0.0675 | -7.6145
-8 | -0.6274 | 0.0799 | -0.0657 | -7.8523
-7.5 | -0.605 | 0.07526 | -0.0655 | -8.0388
-5.5 | -0.5803 | 0.04355 | -0.0396 | -13.3249
-5 | -0.5261 | 0.04233 | -0.0402 | -12.4285
-4 | -0.4468 | 0.04078 | -0.0362 | -10.9564
-3.5 | -0.3868 | 0.04023 | -0.0378 | -9.6147
-3 | -0.3535 | 0.03986 | -0.0347 | -8.8685
-2.5 | -0.2896 | 0.03865 | -0.0363 | -7.4929
-2 | -0.2272 | 0.03778 | -0.0377 | -6.0138
-1.5 | -0.1723 | 0.03738 | -0.0381 | -4.6094
-1 | -0.1301 | 0.03677 | -0.0366 | -3.5382
-0.5 | -0.1072 | 0.03469 | -0.0297 | -3.0902
0 | -0.0792 | 0.03511 | -0.0237 | -2.2558
0.5 | -0.0338 | 0.03531 | -0.0203 | -0.95724
1 | 0.0209 | 0.03539 | -0.0183 | 0.59056
2 | 0.1823 | 0.03778 | -0.0295 | 4.8253
3 | 0.2975 | 0.03776 | -0.0331 | 7.8787
4 | 0.415 | 0.03767 | -0.0372 | 11.0167
5 | 0.5412 | 0.03732 | -0.0427 | 14.5016
6 | 0.6742 | 0.03613 | -0.0486 | 18.6604
7 | 0.7404 | 0.03409 | -0.0416 | 21.719
7.5 | 0.8105 | 0.032 | -0.0436 | 25.3281
8 | 0.8916 | 0.0292 | -0.0469 | 30.5342
8.5 | 0.9524 | 0.02763 | -0.0475 | 34.4698
9 | 1.0143 | 0.02608 | -0.0481 | 38.8919
9.5 | 1.0674 | 0.02555 | -0.048 | 41.7769
10 | 1.1076 | 0.02578 | -0.046 | 42.9635
10.5 | 1.1165 | 0.02798 | -0.0401 | 39.9035
11 | 1.1145 | 0.03111 | -0.0334 | 35.8245
11.5 | 1.1109 | 0.03469 | -0.0271 | 32.0236
12 | 1.1093 | 0.03847 | -0.0218 | 28.8355
12.5 | 1.1081 | 0.04251 | -0.017 | 26.0668
13 | 1.1107 | 0.04656 | -0.013 | 23.8552
13.5 | 1.1215 | 0.05014 | -0.0101 | 22.3674
14 | 1.1344 | 0.05368 | -0.0077 | 21.1326
14.5 | 1.147 | 0.05733 | -0.0055 | 20.007
15 | 1.1621 | 0.06086 | -0.0038 | 19.0946
15.5 | 1.1785 | 0.06434 | -0.0023 | 18.3168
16 | 1.1942 | 0.06789 | -0.0011 | 17.5902
16.5 | 1.2108 | 0.07156 | -0.0001 | 16.9201
17 | 1.23 | 0.07483 | 0.0008 | 16.4373
17.5 | 1.2411 | 0.07933 | 0.0014 | 15.6448
18 | 1.2635 | 0.08233 | 0.0019 | 15.3468
18.5 | 1.266 | 0.08799 | 0.002 | 14.388
19 | 1.2734 | 0.09301 | 0.0017 | 13.691
19.5 | 1.287 | 0.09727 | 0.0016 | 13.2312
20 | 1.277 | 0.1049 | 0.0004 | 12.1735

## 19. Re 250k Mach 0.10 (1)
BIGFOIL.COM POLAR EXPORT
NACA67-718 a=0.8
NACA67-718 a=0.8 |  |  |  | Cl Max: | 1.815 | at alpha= | 12.5 | deg
JavaFoil+Calcfoil stall+Eppler ext transition |  |  |  | L/D Max: | 96.782 | at alpha= | 7 | deg
Re: | 250000 |  |  | Cd Min: | 0.0113 | at alpha= | 0 | deg
Mach: | 0.1 |  |  | Cl=0 at alpha= | -5.7857 | deg
|  |  |  | @ Cl=0.1, Cd= | 0.013574
|  |  |  | @ Cl=0.4, Cd= | 0.011422
|  |  |  | @ Cl=0.6, Cd= | 0.011579
alpha (deg) | Cl | Cd | Cm | Cl/Cd
-20 | -0.58 | 0.21259 | -0.043 | -2.73
-19.5 | -0.595 | 0.19688 | -0.044 | -3.022
-19 | -0.608 | 0.19017 | -0.044 | -3.2
-18.5 | -0.62 | 0.18189 | -0.045 | -3.411
-18 | -0.631 | 0.16984 | -0.046 | -3.714
-17.5 | -0.635 | 0.15601 | -0.027 | -4.071
-17 | -0.641 | 0.14849 | -0.027 | -4.318
-16.5 | -0.645 | 0.13976 | -0.027 | -4.614
-16 | -0.646 | 0.13408 | -0.025 | -4.815
-15.5 | -0.643 | 0.12678 | -0.026 | -5.075
-15 | -0.638 | 0.11977 | -0.027 | -5.327
-14.5 | -0.629 | 0.11022 | -0.029 | -5.711
-14 | -0.622 | 0.10691 | -0.054 | -5.82
-13.5 | -0.606 | 0.1011 | -0.055 | -5.999
-13 | -0.587 | 0.09463 | -0.057 | -6.205
-12.5 | -0.564 | 0.08932 | -0.058 | -6.319
-12 | -0.538 | 0.0831 | -0.06 | -6.475
-11.5 | -0.508 | 0.07833 | -0.061 | -6.488
-11 | -0.475 | 0.07344 | -0.063 | -6.471
-10.5 | -0.44 | 0.06824 | -0.066 | -6.444
-10 | -0.399 | 0.06419 | -0.068 | -6.222
-9.5 | -0.358 | 0.0595 | -0.071 | -6.016
-9 | -0.311 | 0.05876 | -0.062 | -5.289
-8.5 | -0.266 | 0.05508 | -0.065 | -4.828
-8 | -0.22 | 0.05187 | -0.067 | -4.235
-7.5 | -0.172 | 0.04889 | -0.069 | -3.521
-7 | -0.124 | 0.04639 | -0.069 | -2.663
-6.5 | -0.074 | 0.04335 | -0.073 | -1.717
-6 | -0.024 | 0.04208 | -0.07 | -0.577
-5.5 | 0.032 | 0.01381 | -0.129 | 2.297
-5 | 0.094 | 0.0136 | -0.13 | 6.878
-4.5 | 0.156 | 0.01333 | -0.132 | 11.692
-4 | 0.218 | 0.01312 | -0.133 | 16.646
-3.5 | 0.281 | 0.01296 | -0.135 | 21.712
-3 | 0.346 | 0.0128 | -0.136 | 27.014
-2.5 | 0.394 | 0.01142 | -0.132 | 34.503
-2 | 0.454 | 0.01144 | -0.134 | 39.717
-1.5 | 0.515 | 0.01145 | -0.135 | 44.981
-1 | 0.575 | 0.01155 | -0.136 | 49.825
-0.5 | 0.636 | 0.01162 | -0.138 | 54.753
0 | 0.702 | 0.0113 | -0.139 | 62.144
0.5 | 0.763 | 0.01142 | -0.141 | 66.774
1 | 0.823 | 0.01159 | -0.142 | 70.999
1.5 | 0.882 | 0.01178 | -0.143 | 74.925
2 | 0.942 | 0.01202 | -0.144 | 78.372
2.5 | 1.001 | 0.01224 | -0.146 | 81.838
3 | 1.061 | 0.01249 | -0.147 | 84.97
3.5 | 1.112 | 0.01277 | -0.148 | 87.094
4 | 1.17 | 0.01307 | -0.15 | 89.515
4.5 | 1.226 | 0.0134 | -0.151 | 91.517
5 | 1.283 | 0.01374 | -0.153 | 93.37
5.5 | 1.337 | 0.01413 | -0.154 | 94.623
6 | 1.391 | 0.01453 | -0.155 | 95.712
6.5 | 1.444 | 0.01495 | -0.156 | 96.579
7 | 1.493 | 0.01542 | -0.158 | 96.782
7.5 | 1.563 | 0.02784 | -0.162 | 56.142
8 | 1.608 | 0.0288 | -0.163 | 55.821
8.5 | 1.65 | 0.03017 | -0.17 | 54.705
9 | 1.687 | 0.0313 | -0.172 | 53.903
9.5 | 1.72 | 0.03253 | -0.173 | 52.864
10 | 1.748 | 0.03374 | -0.175 | 51.818
10.5 | 1.772 | 0.03574 | -0.176 | 49.579
11 | 1.79 | 0.03712 | -0.177 | 48.233
11.5 | 1.804 | 0.03863 | -0.178 | 46.693
12 | 1.812 | 0.04068 | -0.179 | 44.536
12.5 | 1.815 | 0.0426 | -0.18 | 42.602
13 | 1.812 | 0.04405 | -0.181 | 41.133
13.5 | 1.802 | 0.04636 | -0.182 | 38.877
14 | 1.5 | 0.10942 | -0.097 | 13.707
14.5 | 1.484 | 0.11684 | -0.094 | 12.704
15 | 1.465 | 0.1253 | -0.091 | 11.695
15.5 | 1.444 | 0.13225 | -0.09 | 10.919
16 | 1.419 | 0.13965 | -0.088 | 10.162
16.5 | 1.392 | 0.14863 | -0.087 | 9.364
17 | 1.362 | 0.15778 | -0.085 | 8.631
17.5 | 1.33 | 0.16671 | -0.084 | 7.977

## 20. Re 250k Mach 0.10 (2)
BIGFOIL.COM POLAR EXPORT
NACA67-718 a=0.8
NACA67-718 a=0.8 |  |  |  | Cl Max: | 1.2742 | at alpha= | 19.5 | deg
XFOIL ncrit=9 |  |  |  | L/D Max: | 42.2804 | at alpha= | 10 | deg
Re: | 250000 |  |  | Cd Min: | 0.17895 | at alpha= | -20 | deg
Mach: | 0.1 |  |  | Cl=0 at alpha= | 1.0527 | deg
|  |  |  | @ Cl=0.1, Cd= | 0.036861
|  |  |  | @ Cl=0.4, Cd= | 0.037736
|  |  |  | @ Cl=0.6, Cd= | 0.036979
alpha (deg) | Cl | Cd | Cm | Cl/Cd
-20 | -0.049 | 0.17895 | -0.1666 | -0.27382
-19.5 | -0.0345 | 0.17304 | -0.1686 | -0.19938
-19 | -0.0254 | 0.16957 | -0.1681 | -0.14979
-18.5 | -0.0219 | 0.16533 | -0.1685 | -0.13246
-18 | -0.0219 | 0.15946 | -0.1703 | -0.13734
-17.5 | -0.0044 | 0.155 | -0.1715 | -0.028387
-17 | -0.0227 | 0.14881 | -0.1752 | -0.15254
-16.5 | 0.0112 | 0.14403 | -0.1752 | 0.077762
-16 | -0.0804 | 0.15259 | -0.1471 | -0.5269
-15.5 | -0.1122 | 0.15065 | -0.143 | -0.74477
-15 | -0.1177 | 0.14573 | -0.1408 | -0.80766
-14.5 | -0.2603 | 0.164 | -0.0937 | -1.5872
-14 | -0.2605 | 0.15518 | -0.1022 | -1.6787
-13.5 | -0.2075 | 0.14118 | -0.1229 | -1.4698
-13 | -0.3449 | 0.15672 | -0.0736 | -2.2007
-12.5 | -0.3531 | 0.15015 | -0.0767 | -2.3516
-11 | -0.368 | 0.13239 | -0.0754 | -2.7797
-10.5 | -0.3715 | 0.12538 | -0.0777 | -2.963
-8.5 | -0.6289 | 0.08644 | -0.0693 | -7.2756
-8 | -0.6174 | 0.0817 | -0.0671 | -7.5569
-6.5 | -0.6322 | 0.0543 | -0.0496 | -11.6427
-5.5 | -0.584 | 0.04409 | -0.0401 | -13.2456
-5 | -0.5286 | 0.04276 | -0.0408 | -12.362
-4 | -0.4491 | 0.04132 | -0.0366 | -10.8688
-3 | -0.3546 | 0.03993 | -0.0352 | -8.8805
-2.5 | -0.2892 | 0.03869 | -0.0369 | -7.4748
-2 | -0.2312 | 0.03784 | -0.0375 | -6.1099
-1.5 | -0.1713 | 0.03746 | -0.0387 | -4.5729
-1 | -0.1316 | 0.03695 | -0.0367 | -3.5616
-0.5 | -0.1059 | 0.03474 | -0.0302 | -3.0484
0 | -0.0503 | 0.03532 | -0.028 | -1.4241
1 | -0.008 | 0.03558 | -0.0147 | -0.22485
1.5 | 0.0679 | 0.0365 | -0.0169 | 1.8603
2 | 0.1834 | 0.0378 | -0.0295 | 4.8519
3 | 0.2767 | 0.03839 | -0.0302 | 7.2076
3.5 | 0.3402 | 0.03808 | -0.0325 | 8.9338
4 | 0.4167 | 0.03764 | -0.037 | 11.0707
4.5 | 0.4664 | 0.03809 | -0.0382 | 12.2447
5 | 0.544 | 0.03727 | -0.0426 | 14.5962
6 | 0.6672 | 0.03663 | -0.0473 | 18.2146
7 | 0.7407 | 0.03423 | -0.0411 | 21.6389
7.5 | 0.8155 | 0.03189 | -0.0436 | 25.5723
8 | 0.8986 | 0.02901 | -0.0471 | 30.9755
8.5 | 0.9373 | 0.02884 | -0.0448 | 32.5
9 | 1.006 | 0.02689 | -0.0462 | 37.4117
9.5 | 1.0719 | 0.02561 | -0.0476 | 41.8547
10 | 1.1069 | 0.02618 | -0.0449 | 42.2804
10.5 | 1.1141 | 0.02851 | -0.0387 | 39.0775
11 | 1.1122 | 0.0317 | -0.0321 | 35.0852
11.5 | 1.1076 | 0.03541 | -0.0257 | 31.2793
12 | 1.1066 | 0.03922 | -0.0205 | 28.2152
12.5 | 1.1052 | 0.04336 | -0.0158 | 25.4889
13 | 1.1089 | 0.04739 | -0.0119 | 23.3995
13.5 | 1.1189 | 0.0511 | -0.009 | 21.8963
14 | 1.1323 | 0.05467 | -0.0066 | 20.7115
14.5 | 1.1456 | 0.05832 | -0.0045 | 19.6433
15 | 1.1595 | 0.062 | -0.0027 | 18.7016
15.5 | 1.1769 | 0.06549 | -0.0013 | 17.9707
16 | 1.1934 | 0.06898 | 0 | 17.3007
16.5 | 1.209 | 0.07287 | 0.0009 | 16.5912
17 | 1.2269 | 0.07641 | 0.0018 | 16.0568
17.5 | 1.2385 | 0.08089 | 0.0023 | 15.3109
18 | 1.2573 | 0.08445 | 0.0028 | 14.8881
18.5 | 1.2601 | 0.09017 | 0.0028 | 13.9747
19 | 1.2685 | 0.09514 | 0.0024 | 13.333
19.5 | 1.2742 | 0.10059 | 0.002 | 12.6673
20 | 1.2609 | 0.10886 | 0.0004 | 11.5828

## 21. Re 250k Mach 0.25 (1)
BIGFOIL.COM POLAR EXPORT
NACA67-718 a=0.8
NACA67-718 a=0.8 |  |  |  | Cl Max: | 1.779 | at alpha= | 11 | deg
JavaFoil+Calcfoil stall+Eppler ext transition |  |  |  | L/D Max: | 94.822 | at alpha= | 6.5 | deg
Re: | 250000 |  |  | Cd Min: | 0.01158 | at alpha= | 0 | deg
Mach: | 0.25 |  |  | Cl=0 at alpha= | -5.7596 | deg
|  |  |  | @ Cl=0.1, Cd= | 0.013846
|  |  |  | @ Cl=0.4, Cd= | 0.012932
|  |  |  | @ Cl=0.6, Cd= | 0.011803
alpha (deg) | Cl | Cd | Cm | Cl/Cd
-19 | -0.264 | 0.23098 | -0.043 | -1.142
-18.5 | -0.315 | 0.22259 | -0.044 | -1.417
-18 | -0.361 | 0.20229 | -0.045 | -1.786
-17.5 | -0.403 | 0.19324 | -0.046 | -2.083
-17 | -0.439 | 0.17654 | -0.047 | -2.489
-16.5 | -0.472 | 0.16387 | -0.048 | -2.881
-16 | -0.497 | 0.16236 | -0.029 | -3.063
-15.5 | -0.523 | 0.14387 | -0.05 | -3.635
-15 | -0.537 | 0.13505 | -0.028 | -3.976
-14.5 | -0.548 | 0.12087 | -0.029 | -4.538
-14 | -0.554 | 0.11154 | -0.029 | -4.968
-13.5 | -0.554 | 0.10415 | -0.029 | -5.316
-13 | -0.547 | 0.09729 | -0.03 | -5.626
-12.5 | -0.535 | 0.0906 | -0.031 | -5.908
-12 | -0.522 | 0.08807 | -0.059 | -5.926
-11.5 | -0.499 | 0.08263 | -0.06 | -6.039
-11 | -0.471 | 0.07711 | -0.063 | -6.113
-10.5 | -0.439 | 0.0719 | -0.064 | -6.11
-10 | -0.401 | 0.06678 | -0.067 | -6.005
-9.5 | -0.36 | 0.06262 | -0.069 | -5.752
-9 | -0.318 | 0.05786 | -0.072 | -5.488
-8.5 | -0.275 | 0.05159 | -0.08 | -5.323
-8 | -0.224 | 0.05269 | -0.068 | -4.246
-7.5 | -0.176 | 0.04977 | -0.07 | -3.529
-7 | -0.126 | 0.04712 | -0.07 | -2.679
-6.5 | -0.076 | 0.04457 | -0.071 | -1.705
-6 | -0.025 | 0.04245 | -0.072 | -0.586
-5.5 | 0.027 | 0.04029 | -0.074 | 0.665
-5 | 0.096 | 0.01386 | -0.134 | 6.914
-4.5 | 0.16 | 0.01363 | -0.135 | 11.722
-4 | 0.224 | 0.01341 | -0.137 | 16.703
-3.5 | 0.289 | 0.01322 | -0.138 | 21.824
-3 | 0.355 | 0.01305 | -0.14 | 27.204
-2.5 | 0.42 | 0.01288 | -0.142 | 32.584
-2 | 0.467 | 0.01169 | -0.137 | 39.921
-1.5 | 0.529 | 0.01173 | -0.139 | 45.071
-1 | 0.591 | 0.01179 | -0.14 | 50.147
-0.5 | 0.653 | 0.01188 | -0.141 | 54.987
0 | 0.721 | 0.01158 | -0.143 | 62.274
0.5 | 0.783 | 0.01172 | -0.144 | 66.765
1 | 0.845 | 0.01189 | -0.146 | 71.048
1.5 | 0.906 | 0.01212 | -0.147 | 74.778
2 | 0.967 | 0.01234 | -0.148 | 78.312
2.5 | 1.028 | 0.01259 | -0.149 | 81.643
3 | 1.089 | 0.01285 | -0.151 | 84.724
3.5 | 1.142 | 0.01316 | -0.152 | 86.776
4 | 1.201 | 0.01349 | -0.154 | 89.02
4.5 | 1.258 | 0.01382 | -0.155 | 91.072
5 | 1.316 | 0.01422 | -0.156 | 92.492
5.5 | 1.371 | 0.01463 | -0.158 | 93.752
6 | 1.426 | 0.01507 | -0.159 | 94.594
6.5 | 1.479 | 0.01559 | -0.161 | 94.822
7 | 1.551 | 0.02803 | -0.165 | 55.315
7.5 | 1.597 | 0.0293 | -0.166 | 54.495
8 | 1.64 | 0.03065 | -0.167 | 53.513
8.5 | 1.68 | 0.03184 | -0.169 | 52.76
9 | 1.713 | 0.03321 | -0.17 | 51.586
9.5 | 1.739 | 0.0347 | -0.177 | 50.124
10 | 1.76 | 0.0369 | -0.179 | 47.681
10.5 | 1.773 | 0.03867 | -0.18 | 45.855
11 | 1.779 | 0.04014 | -0.182 | 44.317
11.5 | 1.777 | 0.04225 | -0.183 | 42.053
12 | 1.766 | 0.04423 | -0.184 | 39.923
12.5 | 1.744 | 0.04646 | -0.185 | 37.539
13 | 1.439 | 0.10277 | -0.099 | 14.002
13.5 | 1.404 | 0.10986 | -0.087 | 12.782
14 | 1.368 | 0.11895 | -0.087 | 11.499
14.5 | 1.324 | 0.13098 | -0.084 | 10.107
15 | 1.272 | 0.13835 | -0.076 | 9.196
15.5 | 1.216 | 0.14541 | -0.069 | 8.36
16 | 1.154 | 0.16439 | -0.069 | 7.021

## 22. Re 250k Mach 0.25 (2)
BIGFOIL.COM POLAR EXPORT
NACA67-718 a=0.8
NACA67-718 a=0.8 |  |  |  | Cl Max: | 1.2256 | at alpha= | 17.5 | deg
XFOIL ncrit=9 |  |  |  | L/D Max: | 39.8817 | at alpha= | 9.5 | deg
Re: | 250000 |  |  | Cd Min: | 0.13803 | at alpha= | -11 | deg
Mach: | 0.25 |  |  | Cl=0 at alpha= | 1.0254 | deg
|  |  |  | @ Cl=0.1, Cd= | 0.036788
|  |  |  | @ Cl=0.4, Cd= | 0.038552
|  |  |  | @ Cl=0.6, Cd= | 0.037218
alpha (deg) | Cl | Cd | Cm | Cl/Cd
-11 | -0.3466 | 0.13803 | -0.0758 | -2.511
-10.5 | -0.368 | 0.12797 | -0.0846 | -2.8757
-9.5 | -0.4226 | 0.11207 | -0.0822 | -3.7709
-8 | -0.5375 | 0.09163 | -0.0747 | -5.866
-7 | -0.6288 | 0.07954 | -0.0586 | -7.9055
-6.5 | -0.6244 | 0.06116 | -0.0561 | -10.2093
-6 | -0.6297 | 0.05593 | -0.0479 | -11.2587
-5.5 | -0.598 | 0.04776 | -0.0443 | -12.5209
-5 | -0.5386 | 0.04562 | -0.0452 | -11.8062
-4.5 | -0.5202 | 0.04369 | -0.0392 | -11.9066
-4 | -0.4588 | 0.04264 | -0.04 | -10.7598
-3.5 | -0.4218 | 0.04138 | -0.0371 | -10.1933
-3 | -0.3503 | 0.03989 | -0.039 | -8.7816
-2.5 | -0.2759 | 0.0392 | -0.042 | -7.0383
-2 | -0.2362 | 0.03833 | -0.0394 | -6.1623
-1.5 | -0.1875 | 0.03803 | -0.0384 | -4.9303
-1 | -0.133 | 0.03757 | -0.0384 | -3.5401
-0.5 | -0.1137 | 0.03497 | -0.0322 | -3.2514
0 | -0.0762 | 0.03544 | -0.0264 | -2.1501
0.5 | -0.022 | 0.03578 | -0.0235 | -0.61487
1 | -0.0031 | 0.03592 | -0.0163 | -0.086303
1.5 | 0.058 | 0.03618 | -0.0145 | 1.6031
2.5 | 0.2224 | 0.03856 | -0.0281 | 5.7676
3 | 0.277 | 0.03862 | -0.0292 | 7.1724
3.5 | 0.3512 | 0.0381 | -0.0328 | 9.2178
4 | 0.3967 | 0.03858 | -0.0329 | 10.2825
4.5 | 0.4769 | 0.03791 | -0.0376 | 12.5798
5 | 0.5285 | 0.03826 | -0.0386 | 13.8134
5.5 | 0.6115 | 0.03705 | -0.0433 | 16.5047
6.5 | 0.7357 | 0.03501 | -0.0459 | 21.014
7 | 0.7652 | 0.03395 | -0.0413 | 22.539
8 | 0.8795 | 0.0313 | -0.0408 | 28.099
8.5 | 0.9468 | 0.02968 | -0.0418 | 31.9003
9 | 1.021 | 0.02764 | -0.0434 | 36.9392
9.5 | 1.0784 | 0.02704 | -0.0431 | 39.8817
10 | 1.1019 | 0.02845 | -0.0385 | 38.7311
10.5 | 1.104 | 0.03136 | -0.0318 | 35.2041
11 | 1.0993 | 0.03505 | -0.0251 | 31.3638
11.5 | 1.0948 | 0.03912 | -0.0191 | 27.9857
12 | 1.0913 | 0.04349 | -0.0139 | 25.0931
12.5 | 1.091 | 0.04795 | -0.0095 | 22.7529
13 | 1.0964 | 0.05222 | -0.0061 | 20.9958
13.5 | 1.1074 | 0.05621 | -0.0034 | 19.7011
14 | 1.1199 | 0.06018 | -0.0011 | 18.6092
14.5 | 1.1372 | 0.06387 | 0.0007 | 17.8049
15 | 1.1524 | 0.06776 | 0.0024 | 17.0071
15.5 | 1.1684 | 0.07174 | 0.0037 | 16.2866
16 | 1.185 | 0.07577 | 0.0049 | 15.6394
16.5 | 1.2024 | 0.07967 | 0.0059 | 15.0923
17 | 1.2105 | 0.08502 | 0.0064 | 14.2378
17.5 | 1.2256 | 0.08941 | 0.0069 | 13.7076
18 | 1.2191 | 0.09686 | 0.0065 | 12.5862
18.5 | 1.2124 | 0.1044 | 0.0053 | 11.613
19 | 1.2105 | 0.11134 | 0.0036 | 10.8721
19.5 | 1.1902 | 0.12132 | 0.0002 | 9.8104
20 | 1.1538 | 0.13457 | -0.006 | 8.574

## 23. Re 250k Mach 0.50 (1)
BIGFOIL.COM POLAR EXPORT
NACA67-718 a=0.8
NACA67-718 a=0.8 |  |  |  | Cl Max: | 1.72 | at alpha= | 8 | deg
JavaFoil+Calcfoil stall+Eppler ext transition |  |  |  | L/D Max: | 87.861 | at alpha= | 5.5 | deg
Re: | 250000 |  |  | Cd Min: | 0.01278 | at alpha= | -2 | deg
Mach: | 0.5 |  |  | Cl=0 at alpha= | -5.7632 | deg
|  |  |  | @ Cl=0.1, Cd= | 0.036945
|  |  |  | @ Cl=0.4, Cd= | 0.014261
|  |  |  | @ Cl=0.6, Cd= | 0.012879
alpha (deg) | Cl | Cd | Cm | Cl/Cd
-20 | -0.813 | 0.25888 | -0.057 | -3.14
-19.5 | -0.785 | 0.26092 | -0.057 | -3.008
-19 | -0.757 | 0.24471 | -0.058 | -3.093
-18.5 | -0.727 | 0.24176 | -0.056 | -3.006
-18 | -0.698 | 0.24005 | -0.057 | -2.91
-17.5 | -0.67 | 0.2314 | -0.057 | -2.897
-17 | -0.642 | 0.22434 | -0.058 | -2.862
-16.5 | -0.614 | 0.21569 | -0.059 | -2.846
-16 | -0.586 | 0.21112 | -0.06 | -2.774
-15.5 | -0.556 | 0.20706 | -0.057 | -2.685
-15 | -0.527 | 0.20049 | -0.057 | -2.63
-14.5 | -0.499 | 0.19722 | -0.058 | -2.53
-14 | -0.471 | 0.19341 | -0.058 | -2.434
-13.5 | -0.442 | 0.1897 | -0.059 | -2.332
-13 | -0.414 | 0.17801 | -0.06 | -2.325
-12.5 | -0.385 | 0.17611 | -0.061 | -2.189
-12 | -0.356 | 0.16207 | -0.056 | -2.197
-11.5 | -0.328 | 0.15827 | -0.057 | -2.07
-11 | -0.299 | 0.14258 | -0.058 | -2.099
-10.5 | -0.271 | 0.12481 | -0.061 | -2.171
-10 | -0.241 | 0.11268 | -0.037 | -2.142
-9.5 | -0.213 | 0.07912 | -0.035 | -2.691
-9 | -0.275 | 0.06503 | -0.036 | -4.233
-8.5 | -0.265 | 0.06454 | -0.071 | -4.099
-8 | -0.23 | 0.05891 | -0.074 | -3.904
-7.5 | -0.185 | 0.05528 | -0.071 | -3.349
-7 | -0.136 | 0.05116 | -0.074 | -2.652
-6.5 | -0.083 | 0.04783 | -0.076 | -1.728
-6 | -0.027 | 0.04494 | -0.077 | -0.608
-5.5 | 0.03 | 0.04276 | -0.076 | 0.69
-5 | 0.087 | 0.04066 | -0.078 | 2.148
-4.5 | 0.177 | 0.01494 | -0.15 | 11.827
-4 | 0.248 | 0.01471 | -0.152 | 16.88
-3.5 | 0.32 | 0.01449 | -0.153 | 22.084
-3 | 0.395 | 0.01427 | -0.155 | 27.664
-2.5 | 0.467 | 0.01414 | -0.157 | 33
-2 | 0.521 | 0.01278 | -0.153 | 40.785
-1.5 | 0.59 | 0.01287 | -0.154 | 45.888
-1 | 0.66 | 0.01293 | -0.156 | 51.041
-0.5 | 0.729 | 0.01307 | -0.157 | 55.782
0 | 0.803 | 0.01293 | -0.159 | 62.082
0.5 | 0.872 | 0.01318 | -0.16 | 66.14
1 | 0.941 | 0.01341 | -0.162 | 70.154
1.5 | 1.01 | 0.01368 | -0.163 | 73.813
2 | 1.078 | 0.01398 | -0.165 | 77.111
2.5 | 1.147 | 0.0143 | -0.166 | 80.232
3 | 1.216 | 0.01468 | -0.168 | 82.819
3.5 | 1.271 | 0.01511 | -0.17 | 84.1
4 | 1.335 | 0.01562 | -0.171 | 85.444
4.5 | 1.397 | 0.01606 | -0.173 | 86.949
5 | 1.457 | 0.01668 | -0.174 | 87.362
5.5 | 1.515 | 0.01724 | -0.176 | 87.861
6 | 1.569 | 0.01802 | -0.177 | 87.083
6.5 | 1.643 | 0.03401 | -0.182 | 48.315
7 | 1.682 | 0.03613 | -0.183 | 46.557
7.5 | 1.709 | 0.03813 | -0.184 | 44.83
8 | 1.72 | 0.04044 | -0.186 | 42.537
8.5 | 1.704 | 0.04383 | -0.187 | 38.883
9 | 1.618 | 0.04596 | -0.188 | 35.195
9.5 | 0.854 | 0.10518 | -0.044 | 8.115
10 | 0.881 | 0.12194 | -0.062 | 7.226
10.5 | 0.909 | 0.14104 | -0.074 | 6.445
11 | 0.937 | 0.16509 | -0.085 | 5.678
11.5 | 0.964 | 0.16579 | -0.086 | 5.817
12 | 0.991 | 0.16859 | -0.087 | 5.88
12.5 | 1.02 | 0.18657 | -0.1 | 5.467
13 | 1.047 | 0.18374 | -0.101 | 5.697

## 24. Re 250k Mach 0.50 (2)
BIGFOIL.COM POLAR EXPORT
NACA67-718 a=0.8
NACA67-718 a=0.8 |  |  |  | Cl Max: | 1.1068 | at alpha= | 14.5 | deg
XFOIL ncrit=9 |  |  |  | L/D Max: | 30.6443 | at alpha= | 9 | deg
Re: | 250000 |  |  | Cd Min: | 0.22152 | at alpha= | 19.5 | deg
Mach: | 0.5 |  |  | Cl=0 at alpha= | 1.2609 | deg
|  |  |  | @ Cl=0.1, Cd= | 0.039197
|  |  |  | @ Cl=0.4, Cd= | 0.041094
|  |  |  | @ Cl=0.6, Cd= | 0.040638
alpha (deg) | Cl | Cd | Cm | Cl/Cd
-10 | -0.3063 | 0.14291 | -0.0837 | -2.1433
-9.5 | -0.2852 | 0.1372 | -0.0871 | -2.0787
-9 | -0.3247 | 0.13281 | -0.0774 | -2.4448
-8.5 | -0.3651 | 0.12147 | -0.0888 | -3.0057
-7.5 | -0.3662 | 0.11195 | -0.0779 | -3.2711
-6.5 | -0.5172 | 0.09591 | -0.075 | -5.3926
-6 | -0.5216 | 0.08632 | -0.0751 | -6.0426
-5.5 | -0.5531 | 0.08028 | -0.0651 | -6.8896
-5 | -0.5674 | 0.06483 | -0.0601 | -8.7521
-4.5 | -0.5458 | 0.0571 | -0.056 | -9.5587
-4 | -0.4957 | 0.05092 | -0.0546 | -9.7349
-3.5 | -0.4636 | 0.04717 | -0.0491 | -9.8283
-3 | -0.3876 | 0.04423 | -0.0499 | -8.7633
-2.5 | -0.3517 | 0.0427 | -0.0449 | -8.2365
-2 | -0.2739 | 0.04155 | -0.0462 | -6.5921
-1.5 | -0.2377 | 0.04096 | -0.0415 | -5.8032
-1 | -0.164 | 0.04033 | -0.0426 | -4.0665
-0.5 | -0.1289 | 0.03995 | -0.0382 | -3.2265
0 | -0.0641 | 0.03915 | -0.0386 | -1.6373
0.5 | -0.0595 | 0.0376 | -0.0264 | -1.5824
1.5 | 0.0187 | 0.03809 | -0.0125 | 0.49094
2.5 | 0.1876 | 0.04039 | -0.0197 | 4.6447
3 | 0.2379 | 0.04087 | -0.0195 | 5.8209
3.5 | 0.3198 | 0.04034 | -0.0232 | 7.9276
4 | 0.3729 | 0.04085 | -0.0235 | 9.1285
4.5 | 0.4274 | 0.04134 | -0.0238 | 10.3387
5 | 0.5129 | 0.04037 | -0.0275 | 12.705
5.5 | 0.5776 | 0.0406 | -0.0292 | 14.2266
6 | 0.6429 | 0.04071 | -0.0307 | 15.7922
7 | 0.7604 | 0.03933 | -0.0292 | 19.3338
7.5 | 0.8409 | 0.03655 | -0.0293 | 23.0068
8 | 0.9174 | 0.03485 | -0.0295 | 26.3242
8.5 | 0.9797 | 0.0344 | -0.0282 | 28.4797
9 | 1.0416 | 0.03399 | -0.0262 | 30.6443
9.5 | 1.0727 | 0.03566 | -0.0214 | 30.0813
10 | 1.0785 | 0.03914 | -0.0148 | 27.5549
10.5 | 1.0727 | 0.04381 | -0.0081 | 24.4853
11 | 1.0628 | 0.04925 | -0.0023 | 21.5797
11.5 | 1.055 | 0.05507 | 0.0024 | 19.1574
12 | 1.0549 | 0.06069 | 0.006 | 17.3818
12.5 | 1.0589 | 0.06626 | 0.0089 | 15.981
13 | 1.0709 | 0.07137 | 0.0112 | 15.0049
13.5 | 1.0867 | 0.07629 | 0.0133 | 14.2443
14 | 1.0999 | 0.08168 | 0.0149 | 13.466
14.5 | 1.1068 | 0.08791 | 0.0159 | 12.5901
15 | 1.1033 | 0.09593 | 0.0156 | 11.5011
15.5 | 1.0933 | 0.10486 | 0.0139 | 10.4263
16 | 1.0687 | 0.11629 | 0.0098 | 9.19
16.5 | 1.0347 | 0.13001 | 0.0027 | 7.9586
17 | 0.9956 | 0.14568 | -0.0069 | 6.8342
17.5 | 0.9508 | 0.16436 | -0.0192 | 5.7849
18 | 0.9259 | 0.18092 | -0.0293 | 5.1177
18.5 | 0.9221 | 0.19299 | -0.0362 | 4.778
19 | 0.9098 | 0.20948 | -0.0456 | 4.3431
19.5 | 0.9137 | 0.22152 | -0.0523 | 4.1247

## 25. Re 500k Mach 0.00 (1)
BIGFOIL.COM POLAR EXPORT
NACA67-718 a=0.8
NACA67-718 a=0.8 |  |  |  | Cl Max: | 1.826 | at alpha= | 13 | deg
JavaFoil+Calcfoil stall+Eppler ext transition |  |  |  | L/D Max: | 134.119 | at alpha= | 7 | deg
Re: | 500000 |  |  | Cd Min: | 0.00822 | at alpha= | 0 | deg
Mach: | 0 |  |  | Cl=0 at alpha= | -5.7623 | deg
|  |  |  | @ Cl=0.1, Cd= | 0.011013
|  |  |  | @ Cl=0.4, Cd= | 0.0085888
|  |  |  | @ Cl=0.6, Cd= | 0.0086556
alpha (deg) | Cl | Cd | Cm | Cl/Cd
-20 | -0.623 | 0.18985 | -0.045 | -3.281
-19.5 | -0.634 | 0.1792 | -0.045 | -3.54
-19 | -0.645 | 0.17138 | -0.046 | -3.762
-18.5 | -0.654 | 0.16509 | -0.047 | -3.96
-18 | -0.661 | 0.15664 | -0.048 | -4.219
-17.5 | -0.666 | 0.14684 | -0.049 | -4.536
-17 | -0.669 | 0.14102 | -0.05 | -4.745
-16.5 | -0.67 | 0.13426 | -0.051 | -4.99
-16 | -0.668 | 0.12946 | -0.051 | -5.158
-15.5 | -0.658 | 0.1165 | -0.029 | -5.644
-15 | -0.655 | 0.11496 | -0.053 | -5.7
-14.5 | -0.645 | 0.10629 | -0.055 | -6.067
-14 | -0.631 | 0.10006 | -0.057 | -6.304
-13.5 | -0.613 | 0.09439 | -0.058 | -6.497
-13 | -0.592 | 0.0884 | -0.059 | -6.701
-12.5 | -0.568 | 0.08308 | -0.061 | -6.838
-12 | -0.541 | 0.07756 | -0.063 | -6.977
-11.5 | -0.511 | 0.07263 | -0.065 | -7.029
-11 | -0.478 | 0.06745 | -0.068 | -7.082
-10.5 | -0.443 | 0.06147 | -0.072 | -7.208
-10 | -0.404 | 0.05633 | -0.076 | -7.167
-9.5 | -0.418 | 0.0177 | -0.113 | -23.61
-9 | -0.373 | 0.01461 | -0.117 | -25.508
-8.5 | -0.32 | 0.01381 | -0.119 | -23.177
-8 | -0.265 | 0.01329 | -0.121 | -19.918
-7.5 | -0.208 | 0.01277 | -0.123 | -16.26
-7 | -0.149 | 0.01229 | -0.125 | -12.141
-6.5 | -0.09 | 0.0119 | -0.126 | -7.544
-6 | -0.029 | 0.01157 | -0.128 | -2.542
-5.5 | 0.032 | 0.01128 | -0.129 | 2.807
-5 | 0.093 | 0.01104 | -0.131 | 8.455
-4.5 | 0.156 | 0.0108 | -0.133 | 14.399
-4 | 0.218 | 0.01059 | -0.134 | 20.586
-3.5 | 0.281 | 0.01042 | -0.136 | 26.939
-3 | 0.345 | 0.01026 | -0.137 | 33.654
-2.5 | 0.393 | 0.00859 | -0.133 | 45.776
-2 | 0.453 | 0.00858 | -0.134 | 52.81
-1.5 | 0.514 | 0.0086 | -0.136 | 59.711
-1 | 0.574 | 0.00863 | -0.137 | 66.573
-0.5 | 0.635 | 0.00869 | -0.139 | 73.036
0 | 0.703 | 0.00822 | -0.14 | 85.505
0.5 | 0.764 | 0.00833 | -0.142 | 91.707
1 | 0.824 | 0.00845 | -0.143 | 97.581
1.5 | 0.884 | 0.00858 | -0.144 | 103.089
2 | 0.944 | 0.00873 | -0.146 | 108.135
2.5 | 1.004 | 0.00901 | -0.151 | 111.466
3 | 1.065 | 0.0092 | -0.153 | 115.723
3.5 | 1.117 | 0.00939 | -0.155 | 119.018
4 | 1.175 | 0.00961 | -0.157 | 122.3
4.5 | 1.232 | 0.00984 | -0.159 | 125.24
5 | 1.288 | 0.01006 | -0.16 | 128.084
5.5 | 1.343 | 0.01012 | -0.162 | 132.688
6 | 1.398 | 0.01049 | -0.163 | 133.304
6.5 | 1.451 | 0.01085 | -0.165 | 133.741
7 | 1.502 | 0.0112 | -0.166 | 134.119
7.5 | 1.559 | 0.02421 | -0.168 | 64.388
8 | 1.604 | 0.02501 | -0.17 | 64.124
8.5 | 1.647 | 0.02599 | -0.171 | 63.358
9 | 1.685 | 0.02706 | -0.172 | 62.263
9.5 | 1.718 | 0.028 | -0.173 | 61.358
10 | 1.748 | 0.02924 | -0.175 | 59.762
10.5 | 1.772 | 0.03085 | -0.176 | 57.462
11 | 1.793 | 0.03225 | -0.177 | 55.6
11.5 | 1.808 | 0.03368 | -0.178 | 53.699
12 | 1.819 | 0.03518 | -0.179 | 51.711
12.5 | 1.825 | 0.03679 | -0.18 | 49.604
13 | 1.826 | 0.03829 | -0.181 | 47.691
13.5 | 1.822 | 0.04001 | -0.182 | 45.537
14 | 1.813 | 0.04199 | -0.183 | 43.176
14.5 | 1.799 | 0.04413 | -0.184 | 40.763
15 | 1.781 | 0.04627 | -0.184 | 38.489
15.5 | 1.756 | 0.04863 | -0.185 | 36.115
16 | 1.723 | 0.05259 | -0.185 | 32.759
16.5 | 1.478 | 0.11693 | -0.136 | 12.642
17 | 1.439 | 0.12868 | -0.13 | 11.184
17.5 | 1.392 | 0.14525 | -0.115 | 9.582
18 | 1.355 | 0.15592 | -0.109 | 8.689

## 26. Re 500k Mach 0.00 (2)
BIGFOIL.COM POLAR EXPORT
NACA67-718 a=0.8
NACA67-718 a=0.8 |  |  |  | Cl Max: | 1.2988 | at alpha= | 19 | deg
XFOIL ncrit=9 |  |  |  | L/D Max: | 55.5256 | at alpha= | 8.5 | deg
Re: | 500000 |  |  | Cd Min: | 0.10865 | at alpha= | -14.5 | deg
Mach: | 0 |  |  | Cl=0 at alpha= | -1.2007 | deg
|  |  |  | @ Cl=0.1, Cd= | 0.024742
|  |  |  | @ Cl=0.4, Cd= | 0.023831
|  |  |  | @ Cl=0.6, Cd= | 0.022608
alpha (deg) | Cl | Cd | Cm | Cl/Cd
-14.5 | 0.0426 | 0.10865 | -0.1836 | 0.39208
-14 | -0.2482 | 0.05142 | -0.2063 | -4.8269
-13.5 | -0.3084 | 0.04436 | -0.2036 | -6.9522
-13 | -0.3554 | 0.04012 | -0.1968 | -8.8584
-12.5 | -0.3872 | 0.03796 | -0.1881 | -10.2002
-12 | -0.415 | 0.0349 | -0.1782 | -11.8911
-11.5 | -0.5264 | 0.03944 | -0.148 | -13.3469
-11 | -0.6457 | 0.0428 | -0.1165 | -15.0864
-10.5 | -0.6563 | 0.04021 | -0.1071 | -16.3218
-10 | -0.6358 | 0.03736 | -0.1028 | -17.0182
-9.5 | -0.6758 | 0.03687 | -0.0871 | -18.3293
-9 | -0.6474 | 0.03555 | -0.0836 | -18.211
-8.5 | -0.6052 | 0.03467 | -0.0823 | -17.456
-8 | -0.5552 | 0.03328 | -0.0823 | -16.6827
-7.5 | -0.5515 | 0.03283 | -0.0738 | -16.7987
-7 | -0.512 | 0.03176 | -0.0716 | -16.1209
-6.5 | -0.4629 | 0.03012 | -0.0712 | -15.3685
-6 | -0.4087 | 0.02934 | -0.0717 | -13.9298
-5.5 | -0.351 | 0.0287 | -0.0726 | -12.23
-5 | -0.348 | 0.02865 | -0.0641 | -12.1466
-4.5 | -0.2932 | 0.02816 | -0.0645 | -10.4119
-4 | -0.2361 | 0.02741 | -0.0653 | -8.6136
-3.5 | -0.1985 | 0.02752 | -0.0628 | -7.2129
-3 | -0.1652 | 0.02731 | -0.0596 | -6.0491
-2.5 | -0.108 | 0.02698 | -0.0605 | -4.003
-2 | -0.0483 | 0.02643 | -0.0617 | -1.8275
-1.5 | -0.0258 | 0.02675 | -0.0568 | -0.96449
-1 | 0.0173 | 0.02504 | -0.0556 | 0.69089
-0.5 | 0.0592 | 0.02408 | -0.0524 | 2.4585
0 | 0.0882 | 0.02474 | -0.0479 | 3.5651
0.5 | 0.1401 | 0.02475 | -0.0471 | 5.6606
1 | 0.197 | 0.02457 | -0.0471 | 8.0179
1.5 | 0.246 | 0.02427 | -0.0444 | 10.136
2 | 0.3095 | 0.0239 | -0.0462 | 12.9498
4 | 0.5069 | 0.02375 | -0.0453 | 21.3432
4.5 | 0.5757 | 0.02298 | -0.0482 | 25.0522
5 | 0.6482 | 0.02187 | -0.0515 | 29.6388
5.5 | 0.7213 | 0.02062 | -0.0549 | 34.9806
6.5 | 0.8203 | 0.01985 | -0.0538 | 41.3249
7 | 0.8837 | 0.01889 | -0.0555 | 46.7814
7.5 | 0.9268 | 0.01896 | -0.054 | 48.8819
8 | 0.9918 | 0.01801 | -0.0558 | 55.0694
8.5 | 1.03 | 0.01855 | -0.0537 | 55.5256
9 | 1.0575 | 0.02068 | -0.0516 | 51.1364
10 | 1.0744 | 0.02618 | -0.0414 | 41.039
10.5 | 1.0798 | 0.02901 | -0.0358 | 37.2216
11 | 1.0909 | 0.03166 | -0.0313 | 34.4567
11.5 | 1.1036 | 0.03433 | -0.0272 | 32.1468
12 | 1.1169 | 0.0371 | -0.0235 | 30.1051
12.5 | 1.1309 | 0.03996 | -0.0201 | 28.3008
13 | 1.1498 | 0.04261 | -0.0175 | 26.9843
13.5 | 1.1696 | 0.04529 | -0.0151 | 25.8247
14 | 1.1861 | 0.04833 | -0.0127 | 24.5417
14.5 | 1.2073 | 0.05105 | -0.011 | 23.6494
15 | 1.2201 | 0.05463 | -0.0089 | 22.3339
15.5 | 1.2394 | 0.05774 | -0.0075 | 21.4652
16 | 1.2467 | 0.06206 | -0.0056 | 20.0886
16.5 | 1.2649 | 0.06548 | -0.0047 | 19.3173
17 | 1.2715 | 0.07018 | -0.0036 | 18.1177
17.5 | 1.2843 | 0.07438 | -0.003 | 17.2667
18 | 1.2895 | 0.07954 | -0.0026 | 16.212
18.5 | 1.2941 | 0.08493 | -0.0025 | 15.2373
19 | 1.2988 | 0.09048 | -0.003 | 14.3546
19.5 | 1.2963 | 0.09693 | -0.0037 | 13.3736
20 | 1.2973 | 0.10322 | -0.0049 | 12.5683

## 27. Re 500k Mach 0.10 (1)
BIGFOIL.COM POLAR EXPORT
NACA67-718 a=0.8
NACA67-718 a=0.8 |  |  |  | Cl Max: | 1.818 | at alpha= | 12.5 | deg
JavaFoil+Calcfoil stall+Eppler ext transition |  |  |  | L/D Max: | 134.184 | at alpha= | 7 | deg
Re: | 500000 |  |  | Cd Min: | 0.00827 | at alpha= | 0 | deg
Mach: | 0.1 |  |  | Cl=0 at alpha= | -5.7581 | deg
|  |  |  | @ Cl=0.1, Cd= | 0.011066
|  |  |  | @ Cl=0.4, Cd= | 0.0085933
|  |  |  | @ Cl=0.6, Cd= | 0.0086738
alpha (deg) | Cl | Cd | Cm | Cl/Cd
-20 | -0.581 | 0.19653 | -0.045 | -2.956
-19.5 | -0.596 | 0.1839 | -0.045 | -3.239
-19 | -0.609 | 0.17732 | -0.046 | -3.435
-18.5 | -0.621 | 0.16753 | -0.047 | -3.708
-18 | -0.632 | 0.15798 | -0.048 | -3.998
-17.5 | -0.64 | 0.1511 | -0.049 | -4.236
-17 | -0.646 | 0.14221 | -0.049 | -4.544
-16.5 | -0.65 | 0.135 | -0.05 | -4.814
-16 | -0.646 | 0.12482 | -0.028 | -5.173
-15.5 | -0.649 | 0.12294 | -0.052 | -5.276
-15 | -0.643 | 0.11511 | -0.053 | -5.59
-14.5 | -0.635 | 0.10811 | -0.055 | -5.876
-14 | -0.623 | 0.10152 | -0.056 | -6.139
-13.5 | -0.608 | 0.0955 | -0.058 | -6.362
-13 | -0.588 | 0.08924 | -0.059 | -6.593
-12.5 | -0.565 | 0.08368 | -0.061 | -6.757
-12 | -0.539 | 0.07835 | -0.063 | -6.882
-11.5 | -0.51 | 0.07331 | -0.064 | -6.951
-11 | -0.477 | 0.06839 | -0.067 | -6.975
-10.5 | -0.443 | 0.06251 | -0.072 | -7.083
-10 | -0.403 | 0.05767 | -0.075 | -6.992
-9.5 | -0.369 | 0.04669 | -0.087 | -7.897
-9 | -0.373 | 0.01496 | -0.117 | -24.895
-8.5 | -0.321 | 0.01392 | -0.12 | -23.058
-8 | -0.266 | 0.01337 | -0.122 | -19.857
-7.5 | -0.208 | 0.01284 | -0.123 | -16.235
-7 | -0.15 | 0.01238 | -0.125 | -12.102
-6.5 | -0.09 | 0.01198 | -0.127 | -7.525
-6 | -0.03 | 0.01161 | -0.128 | -2.546
-5.5 | 0.032 | 0.01132 | -0.13 | 2.811
-5 | 0.094 | 0.01109 | -0.132 | 8.456
-4.5 | 0.156 | 0.01084 | -0.133 | 14.423
-4 | 0.219 | 0.01062 | -0.135 | 20.625
-3.5 | 0.282 | 0.01047 | -0.136 | 26.939
-3 | 0.347 | 0.01031 | -0.138 | 33.644
-2.5 | 0.395 | 0.00859 | -0.134 | 45.981
-2 | 0.456 | 0.00863 | -0.135 | 52.792
-1.5 | 0.516 | 0.0086 | -0.137 | 60.042
-1 | 0.577 | 0.00867 | -0.138 | 66.534
-0.5 | 0.638 | 0.00868 | -0.139 | 73.505
0 | 0.707 | 0.00827 | -0.141 | 85.425
0.5 | 0.767 | 0.00838 | -0.142 | 91.59
1 | 0.828 | 0.0085 | -0.144 | 97.443
1.5 | 0.889 | 0.00863 | -0.145 | 102.923
2 | 0.949 | 0.00876 | -0.146 | 108.274
2.5 | 1.009 | 0.00907 | -0.152 | 111.249
3 | 1.07 | 0.00925 | -0.154 | 115.646
3.5 | 1.122 | 0.00945 | -0.156 | 118.726
4 | 1.181 | 0.00965 | -0.157 | 122.345
4.5 | 1.238 | 0.00988 | -0.159 | 125.278
5 | 1.294 | 0.01014 | -0.161 | 127.595
5.5 | 1.349 | 0.01021 | -0.162 | 132.125
6 | 1.404 | 0.01054 | -0.164 | 133.261
6.5 | 1.457 | 0.01094 | -0.165 | 133.25
7 | 1.509 | 0.01124 | -0.167 | 134.184
7.5 | 1.565 | 0.0244 | -0.169 | 64.133
8 | 1.61 | 0.02525 | -0.17 | 63.747
8.5 | 1.652 | 0.02624 | -0.172 | 62.968
9 | 1.69 | 0.02735 | -0.173 | 61.78
9.5 | 1.722 | 0.02834 | -0.174 | 60.778
10 | 1.751 | 0.02953 | -0.175 | 59.303
10.5 | 1.774 | 0.03134 | -0.176 | 56.624
11 | 1.793 | 0.03269 | -0.178 | 54.848
11.5 | 1.807 | 0.03397 | -0.179 | 53.185
12 | 1.815 | 0.03578 | -0.18 | 50.725
12.5 | 1.818 | 0.03724 | -0.181 | 48.814
13 | 1.816 | 0.03881 | -0.182 | 46.786
13.5 | 1.808 | 0.0407 | -0.183 | 44.43
14 | 1.795 | 0.04299 | -0.184 | 41.76
14.5 | 1.777 | 0.04502 | -0.184 | 39.457
15 | 1.752 | 0.04757 | -0.185 | 36.836
15.5 | 1.721 | 0.05059 | -0.185 | 34.025
16 | 1.586 | 0.07453 | -0.169 | 21.287
16.5 | 1.417 | 0.12994 | -0.121 | 10.903
17 | 1.381 | 0.13968 | -0.116 | 9.885
17.5 | 1.342 | 0.15061 | -0.109 | 8.909

## 28. Re 500k Mach 0.10 (2)
BIGFOIL.COM POLAR EXPORT
NACA67-718 a=0.8
NACA67-718 a=0.8 |  |  |  | Cl Max: | 1.2909 | at alpha= | 19 | deg
XFOIL ncrit=9 |  |  |  | L/D Max: | 54.5127 | at alpha= | 8.5 | deg
Re: | 500000 |  |  | Cd Min: | 0.10929 | at alpha= | -14.5 | deg
Mach: | 0.1 |  |  | Cl=0 at alpha= | -1.521 | deg
|  |  |  | @ Cl=0.1, Cd= | 0.024792
|  |  |  | @ Cl=0.4, Cd= | 0.023844
|  |  |  | @ Cl=0.6, Cd= | 0.022636
alpha (deg) | Cl | Cd | Cm | Cl/Cd
-14.5 | 0.0471 | 0.10929 | -0.1845 | 0.43096
-13.5 | -0.2718 | 0.04719 | -0.2066 | -5.7597
-13 | -0.3214 | 0.04228 | -0.2012 | -7.6017
-12.5 | -0.3641 | 0.03882 | -0.1927 | -9.3792
-12 | -0.3921 | 0.03564 | -0.1834 | -11.0017
-11.5 | -0.4955 | 0.04077 | -0.1548 | -12.1535
-11 | -0.6132 | 0.04457 | -0.1233 | -13.7581
-10.5 | -0.6401 | 0.04188 | -0.1113 | -15.2841
-10 | -0.6282 | 0.03869 | -0.1057 | -16.2368
-9.5 | -0.6743 | 0.03812 | -0.089 | -17.6889
-9 | -0.6473 | 0.03643 | -0.0853 | -17.7683
-8.5 | -0.6054 | 0.03539 | -0.0839 | -17.1065
-8 | -0.5559 | 0.03387 | -0.0837 | -16.4128
-7.5 | -0.5591 | 0.03346 | -0.074 | -16.7095
-7 | -0.5154 | 0.03208 | -0.0724 | -16.0661
-6.5 | -0.4651 | 0.0304 | -0.0721 | -15.2993
-6 | -0.4103 | 0.02953 | -0.0725 | -13.8943
-5.5 | -0.3521 | 0.02884 | -0.0734 | -12.2087
-5 | -0.2987 | 0.02801 | -0.0736 | -10.664
-4 | -0.2368 | 0.0275 | -0.0659 | -8.6109
-3.5 | -0.2176 | 0.02786 | -0.0603 | -7.8105
-3 | -0.1667 | 0.02739 | -0.0599 | -6.0862
-2.5 | -0.1082 | 0.02707 | -0.0609 | -3.997
-2 | -0.048 | 0.0265 | -0.0622 | -1.8113
-1.5 | 0.0021 | 0.02611 | -0.0618 | 0.080429
0 | 0.0865 | 0.0248 | -0.0479 | 3.4879
0.5 | 0.1405 | 0.02477 | -0.0474 | 5.6722
1 | 0.1984 | 0.02458 | -0.0473 | 8.0716
1.5 | 0.2477 | 0.02428 | -0.0447 | 10.2018
2 | 0.3117 | 0.02392 | -0.0465 | 13.0309
4 | 0.5094 | 0.02375 | -0.0454 | 21.4484
4.5 | 0.579 | 0.02296 | -0.0484 | 25.2178
5 | 0.6522 | 0.02183 | -0.0518 | 29.8763
5.5 | 0.7261 | 0.02057 | -0.0552 | 35.299
6.5 | 0.8421 | 0.01911 | -0.0568 | 44.0659
7 | 0.875 | 0.01948 | -0.0534 | 44.9179
7.5 | 0.9291 | 0.01909 | -0.0536 | 48.6695
8 | 0.9926 | 0.01824 | -0.0551 | 54.4189
8.5 | 1.0292 | 0.01888 | -0.0527 | 54.5127
9 | 1.0561 | 0.02106 | -0.0505 | 50.1472
10 | 1.0735 | 0.02662 | -0.0403 | 40.3268
10.5 | 1.0786 | 0.02952 | -0.0347 | 36.5379
11 | 1.0895 | 0.03222 | -0.0301 | 33.8144
11.5 | 1.1021 | 0.03495 | -0.0261 | 31.5336
12 | 1.1158 | 0.03776 | -0.0224 | 29.5498
12.5 | 1.1298 | 0.04067 | -0.019 | 27.7797
13 | 1.1486 | 0.04338 | -0.0164 | 26.4776
13.5 | 1.1685 | 0.04613 | -0.014 | 25.3306
14 | 1.1849 | 0.04923 | -0.0116 | 24.0687
14.5 | 1.2053 | 0.05211 | -0.0098 | 23.1299
15 | 1.2189 | 0.05569 | -0.0078 | 21.8872
15.5 | 1.237 | 0.05898 | -0.0063 | 20.9732
16 | 1.2455 | 0.06328 | -0.0046 | 19.6824
16.5 | 1.2616 | 0.067 | -0.0036 | 18.8299
17 | 1.2656 | 0.07207 | -0.0024 | 17.5607
17.5 | 1.2794 | 0.07629 | -0.0021 | 16.7702
18 | 1.2787 | 0.08221 | -0.0016 | 15.5541
18.5 | 1.2875 | 0.08729 | -0.0018 | 14.7497
19 | 1.2909 | 0.0931 | -0.0024 | 13.8657
19.5 | 1.2868 | 0.09985 | -0.0032 | 12.8873
20 | 1.2889 | 0.10617 | -0.0047 | 12.14

## 29. Re 500k Mach 0.25 (1)
BIGFOIL.COM POLAR EXPORT
NACA67-718 a=0.8
NACA67-718 a=0.8 |  |  |  | Cl Max: | 1.782 | at alpha= | 11 | deg
JavaFoil+Calcfoil stall+Eppler ext transition |  |  |  | L/D Max: | 132.312 | at alpha= | 6.5 | deg
Re: | 500000 |  |  | Cd Min: | 0.00847 | at alpha= | 0 | deg
Mach: | 0.25 |  |  | Cl=0 at alpha= | -5.7619 | deg
|  |  |  | @ Cl=0.1, Cd= | 0.011286
|  |  |  | @ Cl=0.4, Cd= | 0.010348
|  |  |  | @ Cl=0.6, Cd= | 0.0088579
alpha (deg) | Cl | Cd | Cm | Cl/Cd
-19 | -0.264 | 0.21488 | -0.045 | -1.228
-18.5 | -0.316 | 0.19701 | -0.045 | -1.602
-18 | -0.361 | 0.18597 | -0.046 | -1.944
-17.5 | -0.403 | 0.17285 | -0.047 | -2.331
-17 | -0.44 | 0.16396 | -0.049 | -2.683
-16.5 | -0.473 | 0.15066 | -0.05 | -3.137
-16 | -0.5 | 0.14306 | -0.05 | -3.497
-15.5 | -0.523 | 0.1321 | -0.052 | -3.963
-15 | -0.541 | 0.12768 | -0.053 | -4.235
-14.5 | -0.553 | 0.11622 | -0.054 | -4.755
-14 | -0.559 | 0.10934 | -0.056 | -5.108
-13.5 | -0.558 | 0.10217 | -0.057 | -5.465
-13 | -0.552 | 0.09569 | -0.058 | -5.771
-12.5 | -0.54 | 0.0894 | -0.06 | -6.044
-12 | -0.523 | 0.08305 | -0.062 | -6.296
-11.5 | -0.5 | 0.07742 | -0.063 | -6.457
-11 | -0.472 | 0.07244 | -0.065 | -6.519
-10.5 | -0.44 | 0.06714 | -0.068 | -6.561
-10 | -0.403 | 0.06198 | -0.071 | -6.497
-9.5 | -0.362 | 0.05728 | -0.075 | -6.329
-9 | -0.323 | 0.04933 | -0.084 | -6.551
-8.5 | -0.324 | 0.01533 | -0.122 | -21.127
-8 | -0.27 | 0.01383 | -0.125 | -19.52
-7.5 | -0.212 | 0.01332 | -0.126 | -15.941
-7 | -0.153 | 0.01274 | -0.128 | -12.008
-6.5 | -0.092 | 0.01229 | -0.13 | -7.5
-6 | -0.03 | 0.01192 | -0.132 | -2.537
-5.5 | 0.033 | 0.01161 | -0.133 | 2.808
-5 | 0.096 | 0.0113 | -0.135 | 8.504
-4.5 | 0.16 | 0.01108 | -0.137 | 14.466
-4 | 0.225 | 0.01085 | -0.138 | 20.712
-3.5 | 0.289 | 0.01067 | -0.14 | 27.12
-3 | 0.356 | 0.01049 | -0.141 | 33.927
-2.5 | 0.421 | 0.01028 | -0.143 | 40.937
-2 | 0.468 | 0.00879 | -0.139 | 53.215
-1.5 | 0.53 | 0.00883 | -0.14 | 60.062
-1 | 0.593 | 0.00885 | -0.142 | 67.006
-0.5 | 0.655 | 0.00892 | -0.143 | 73.448
0 | 0.726 | 0.00847 | -0.144 | 85.674
0.5 | 0.788 | 0.00859 | -0.146 | 91.729
1 | 0.85 | 0.00872 | -0.147 | 97.476
1.5 | 0.912 | 0.00887 | -0.149 | 102.84
2 | 0.974 | 0.00902 | -0.15 | 108.002
2.5 | 1.036 | 0.00922 | -0.152 | 112.416
3 | 1.099 | 0.0094 | -0.153 | 116.943
3.5 | 1.152 | 0.00974 | -0.159 | 118.255
4 | 1.212 | 0.00997 | -0.161 | 121.575
4.5 | 1.27 | 0.01023 | -0.163 | 124.136
5 | 1.327 | 0.01048 | -0.165 | 126.603
5.5 | 1.384 | 0.0108 | -0.166 | 128.119
6 | 1.439 | 0.0111 | -0.168 | 129.664
6.5 | 1.493 | 0.01128 | -0.17 | 132.312
7 | 1.552 | 0.02433 | -0.172 | 63.813
7.5 | 1.599 | 0.02561 | -0.174 | 62.433
8 | 1.643 | 0.02682 | -0.175 | 61.233
8.5 | 1.682 | 0.02781 | -0.176 | 60.479
9 | 1.715 | 0.02908 | -0.178 | 58.99
9.5 | 1.742 | 0.03027 | -0.179 | 57.554
10 | 1.762 | 0.03226 | -0.18 | 54.616
10.5 | 1.776 | 0.03375 | -0.181 | 52.617
11 | 1.782 | 0.03537 | -0.182 | 50.374
11.5 | 1.78 | 0.03707 | -0.183 | 48.006
12 | 1.769 | 0.03912 | -0.184 | 45.228
12.5 | 1.75 | 0.04104 | -0.185 | 42.657
13 | 1.722 | 0.0434 | -0.186 | 39.692
13.5 | 1.685 | 0.04528 | -0.187 | 37.211
14 | 1.632 | 0.04923 | -0.187 | 33.162
14.5 | 1.34 | 0.11507 | -0.114 | 11.648
15 | 1.281 | 0.12563 | -0.101 | 10.194
15.5 | 1.222 | 0.13623 | -0.095 | 8.968
16 | 1.158 | 0.14729 | -0.09 | 7.863

## 30. Re 500k Mach 0.25 (2)
BIGFOIL.COM POLAR EXPORT
NACA67-718 a=0.8
NACA67-718 a=0.8 |  |  |  | Cl Max: | 1.2489 | at alpha= | 18.5 | deg
XFOIL ncrit=9 |  |  |  | L/D Max: | 50.8482 | at alpha= | 8 | deg
Re: | 500000 |  |  | Cd Min: | 0.12299 | at alpha= | 20 | deg
Mach: | 0.25 |  |  | Cl=0 at alpha= | -1.1477 | deg
|  |  |  | @ Cl=0.1, Cd= | 0.024946
|  |  |  | @ Cl=0.4, Cd= | 0.024823
|  |  |  | @ Cl=0.6, Cd= | 0.022836
alpha (deg) | Cl | Cd | Cm | Cl/Cd
-13 | 0.0778 | 0.09412 | -0.196 | 0.8266
-12.5 | -0.0633 | 0.06154 | -0.2108 | -1.0286
-12 | -0.092 | 0.05446 | -0.2122 | -1.6893
-11.5 | -0.1516 | 0.04743 | -0.2093 | -3.1963
-11 | -0.2242 | 0.04624 | -0.1953 | -4.8486
-10.5 | -0.299 | 0.04614 | -0.177 | -6.4803
-10 | -0.4144 | 0.05454 | -0.1429 | -7.5981
-9.5 | -0.4793 | 0.04905 | -0.128 | -9.7717
-9 | -0.5632 | 0.04924 | -0.1052 | -11.4379
-8.5 | -0.573 | 0.04295 | -0.097 | -13.3411
-8 | -0.5894 | 0.04053 | -0.0857 | -14.5423
-7.5 | -0.572 | 0.03776 | -0.0797 | -15.1483
-7 | -0.5278 | 0.03459 | -0.0779 | -15.2587
-6.5 | -0.4745 | 0.03265 | -0.0773 | -14.5329
-6 | -0.4616 | 0.03164 | -0.0701 | -14.5891
-5.5 | -0.416 | 0.03074 | -0.0683 | -13.5329
-5 | -0.3607 | 0.02991 | -0.0681 | -12.0595
-4.5 | -0.3017 | 0.02883 | -0.0685 | -10.4648
-4 | -0.2834 | 0.02908 | -0.0622 | -9.7455
-3.5 | -0.2302 | 0.02836 | -0.0618 | -8.1171
-3 | -0.1709 | 0.02795 | -0.0624 | -6.1145
-2.5 | -0.1104 | 0.02732 | -0.0633 | -4.041
-2 | -0.09 | 0.02768 | -0.0576 | -3.2514
-1.5 | -0.0304 | 0.0272 | -0.0583 | -1.1176
-0.5 | 0.0559 | 0.02438 | -0.0538 | 2.2929
0 | 0.0854 | 0.02498 | -0.049 | 3.4187
0.5 | 0.1453 | 0.02484 | -0.0489 | 5.8494
1 | 0.2065 | 0.02464 | -0.0491 | 8.3807
2.5 | 0.3184 | 0.02543 | -0.0388 | 12.5206
3 | 0.3858 | 0.02495 | -0.0412 | 15.4629
3.5 | 0.4552 | 0.02433 | -0.0438 | 18.7094
4 | 0.5256 | 0.02368 | -0.0466 | 22.1959
4.5 | 0.5977 | 0.02285 | -0.0496 | 26.1575
6 | 0.7556 | 0.02192 | -0.0488 | 34.4708
6.5 | 0.8354 | 0.02038 | -0.0525 | 40.9912
7 | 0.8919 | 0.01989 | -0.0525 | 44.8416
7.5 | 0.9386 | 0.01998 | -0.0511 | 46.977
8 | 0.9951 | 0.01957 | -0.051 | 50.8482
9 | 1.0501 | 0.02303 | -0.0445 | 45.597
10 | 1.0681 | 0.02912 | -0.0345 | 36.6793
10.5 | 1.0739 | 0.03224 | -0.029 | 33.3096
11.5 | 1.0955 | 0.03833 | -0.0202 | 28.5807
12 | 1.1082 | 0.04149 | -0.0164 | 26.7101
12.5 | 1.1236 | 0.04466 | -0.0132 | 25.159
13 | 1.1416 | 0.04778 | -0.0105 | 23.8928
13.5 | 1.1597 | 0.05101 | -0.008 | 22.7348
14 | 1.1775 | 0.05439 | -0.0058 | 21.6492
14.5 | 1.1886 | 0.05851 | -0.0036 | 20.3145
15 | 1.2071 | 0.06209 | -0.002 | 19.4411
15.5 | 1.2132 | 0.06699 | -0.0002 | 18.1102
16 | 1.2289 | 0.07116 | 0.0008 | 17.2695
16.5 | 1.2321 | 0.07668 | 0.0018 | 16.0681
17 | 1.2424 | 0.08173 | 0.0022 | 15.2013
17.5 | 1.2431 | 0.08797 | 0.0022 | 14.131
18 | 1.2478 | 0.09397 | 0.0018 | 13.2787
18.5 | 1.2489 | 0.10055 | 0.0007 | 12.4207
19 | 1.2453 | 0.10777 | -0.0007 | 11.5552
19.5 | 1.2427 | 0.11511 | -0.0027 | 10.7958
20 | 1.2378 | 0.12299 | -0.0056 | 10.0642

## 31. Re 500k Mach 0.50 (1)
BIGFOIL.COM POLAR EXPORT
NACA67-718 a=0.8
NACA67-718 a=0.8 |  |  |  | Cl Max: | 1.722 | at alpha= | 8 | deg
JavaFoil+Calcfoil stall+Eppler ext transition |  |  |  | L/D Max: | 120.883 | at alpha= | 5.5 | deg
Re: | 500000 |  |  | Cd Min: | 0.0095 | at alpha= | 0 | deg
Mach: | 0.5 |  |  | Cl=0 at alpha= | -5.7609 | deg
|  |  |  | @ Cl=0.1, Cd= | 0.012503
|  |  |  | @ Cl=0.4, Cd= | 0.011442
|  |  |  | @ Cl=0.6, Cd= | 0.0097346
alpha (deg) | Cl | Cd | Cm | Cl/Cd
-20 | -0.813 | 0.22053 | -0.057 | -3.686
-19.5 | -0.785 | 0.21526 | -0.058 | -3.646
-19 | -0.757 | 0.21801 | -0.059 | -3.474
-18.5 | -0.727 | 0.2064 | -0.057 | -3.522
-18 | -0.698 | 0.19999 | -0.057 | -3.493
-17.5 | -0.67 | 0.19457 | -0.058 | -3.445
-17 | -0.642 | 0.18946 | -0.059 | -3.389
-16.5 | -0.614 | 0.18176 | -0.059 | -3.378
-16 | -0.586 | 0.1773 | -0.06 | -3.303
-15.5 | -0.556 | 0.17521 | -0.058 | -3.175
-15 | -0.527 | 0.16915 | -0.058 | -3.118
-14.5 | -0.499 | 0.16225 | -0.058 | -3.076
-14 | -0.471 | 0.15842 | -0.059 | -2.971
-13.5 | -0.442 | 0.16008 | -0.06 | -2.763
-13 | -0.414 | 0.14941 | -0.061 | -2.771
-12.5 | -0.385 | 0.14728 | -0.061 | -2.618
-12 | -0.356 | 0.13727 | -0.057 | -2.595
-11.5 | -0.328 | 0.13394 | -0.058 | -2.447
-11 | -0.299 | 0.12084 | -0.059 | -2.477
-10.5 | -0.271 | 0.10994 | -0.061 | -2.465
-10 | -0.242 | 0.09437 | -0.062 | -2.569
-9.5 | -0.213 | 0.07145 | -0.038 | -2.98
-9 | -0.275 | 0.06062 | -0.039 | -4.541
-8.5 | -0.265 | 0.06076 | -0.072 | -4.356
-8 | -0.23 | 0.05506 | -0.077 | -4.184
-7.5 | -0.186 | 0.05062 | -0.077 | -3.67
-7 | -0.137 | 0.04603 | -0.084 | -2.969
-6.5 | -0.1 | 0.01405 | -0.144 | -7.093
-6 | -0.033 | 0.0134 | -0.146 | -2.465
-5.5 | 0.036 | 0.01285 | -0.148 | 2.786
-5 | 0.106 | 0.01247 | -0.149 | 8.503
-4.5 | 0.177 | 0.01216 | -0.151 | 14.57
-4 | 0.249 | 0.01189 | -0.153 | 20.939
-3.5 | 0.321 | 0.01167 | -0.155 | 27.499
-3 | 0.396 | 0.01145 | -0.157 | 34.581
-2.5 | 0.468 | 0.0113 | -0.158 | 41.403
-2 | 0.522 | 0.00964 | -0.154 | 54.225
-1.5 | 0.592 | 0.00973 | -0.156 | 60.831
-1 | 0.661 | 0.00977 | -0.157 | 67.682
-0.5 | 0.731 | 0.00989 | -0.159 | 73.911
0 | 0.809 | 0.0095 | -0.161 | 85.132
0.5 | 0.878 | 0.00968 | -0.162 | 90.677
1 | 0.947 | 0.00986 | -0.164 | 96.082
1.5 | 1.017 | 0.01003 | -0.165 | 101.37
2 | 1.087 | 0.01025 | -0.167 | 106.048
2.5 | 1.156 | 0.01049 | -0.169 | 110.167
3 | 1.226 | 0.01079 | -0.17 | 113.545
3.5 | 1.281 | 0.01108 | -0.172 | 115.617
4 | 1.346 | 0.01144 | -0.174 | 117.638
4.5 | 1.408 | 0.0118 | -0.175 | 119.293
5 | 1.469 | 0.01224 | -0.177 | 120.03
5.5 | 1.527 | 0.01263 | -0.178 | 120.883
6 | 1.584 | 0.01318 | -0.18 | 120.154
6.5 | 1.645 | 0.02998 | -0.189 | 54.88
7 | 1.684 | 0.03179 | -0.191 | 52.971
7.5 | 1.712 | 0.03351 | -0.192 | 51.073
8 | 1.722 | 0.03549 | -0.194 | 48.537
8.5 | 1.707 | 0.03848 | -0.196 | 44.35
9 | 1.621 | 0.04131 | -0.197 | 39.236
9.5 | 0.854 | 0.08491 | -0.058 | 10.055
10 | 0.881 | 0.1021 | -0.067 | 8.631
10.5 | 0.909 | 0.11738 | -0.078 | 7.744
11 | 0.938 | 0.13429 | -0.09 | 6.981
11.5 | 0.964 | 0.13542 | -0.09 | 7.122
12 | 0.991 | 0.1376 | -0.091 | 7.204
12.5 | 1.02 | 0.14952 | -0.1 | 6.822
13 | 1.047 | 0.15166 | -0.101 | 6.902

## 32. Re 500k Mach 0.50 (2)
BIGFOIL.COM POLAR EXPORT
NACA67-718 a=0.8
NACA67-718 a=0.8 |  |  |  | Cl Max: | 1.1393 | at alpha= | 15 | deg
XFOIL ncrit=9 |  |  |  | L/D Max: | 39.3477 | at alpha= | 8 | deg
Re: | 500000 |  |  | Cd Min: | 0.22114 | at alpha= | 20 | deg
Mach: | 0.5 |  |  | Cl=0 at alpha= | -0.57807 | deg
|  |  |  | @ Cl=0.1, Cd= | 0.026561
|  |  |  | @ Cl=0.4, Cd= | 0.02685
|  |  |  | @ Cl=0.6, Cd= | 0.02668
alpha (deg) | Cl | Cd | Cm | Cl/Cd
-10.5 | -0.0602 | 0.10383 | -0.1606 | -0.57979
-10 | -0.0605 | 0.09627 | -0.1618 | -0.62844
-9.5 | -0.0667 | 0.08658 | -0.1676 | -0.77039
-9 | -0.1515 | 0.09089 | -0.1394 | -1.6669
-8.5 | -0.1687 | 0.08053 | -0.1443 | -2.0949
-8 | -0.2502 | 0.07508 | -0.1351 | -3.3324
-7.5 | -0.3104 | 0.06634 | -0.1316 | -4.6789
-7 | -0.3967 | 0.06314 | -0.1142 | -6.2829
-6.5 | -0.4392 | 0.05608 | -0.1039 | -7.8317
-6 | -0.4523 | 0.04721 | -0.0965 | -9.5806
-5.5 | -0.4788 | 0.04386 | -0.0832 | -10.9166
-5 | -0.4437 | 0.03891 | -0.0789 | -11.4032
-4.5 | -0.3878 | 0.03534 | -0.0767 | -10.9734
-4 | -0.3708 | 0.03413 | -0.0683 | -10.8643
-3.5 | -0.3072 | 0.03229 | -0.067 | -9.5138
-3 | -0.2371 | 0.03109 | -0.0668 | -7.6262
-2.5 | -0.1684 | 0.03006 | -0.0668 | -5.6021
-2 | -0.1475 | 0.03021 | -0.0595 | -4.8825
-1.5 | -0.0784 | 0.02953 | -0.06 | -2.6549
-1 | -0.0481 | 0.02974 | -0.0546 | -1.6174
0 | 0.0659 | 0.02627 | -0.0526 | 2.5086
1 | 0.1561 | 0.02704 | -0.044 | 5.7729
1.5 | 0.2228 | 0.02677 | -0.0432 | 8.3227
2 | 0.2473 | 0.02744 | -0.0357 | 9.0124
2.5 | 0.3182 | 0.02689 | -0.0364 | 11.8334
3.5 | 0.4408 | 0.02683 | -0.037 | 16.4294
5 | 0.6213 | 0.02666 | -0.0366 | 23.3046
5.5 | 0.704 | 0.02558 | -0.0393 | 27.5215
7.5 | 0.9658 | 0.02477 | -0.0388 | 38.9907
8 | 1.0073 | 0.0256 | -0.0348 | 39.3477
8.5 | 1.0225 | 0.02788 | -0.0278 | 36.675
9 | 1.0308 | 0.03101 | -0.0209 | 33.2409
9.5 | 1.044 | 0.03523 | -0.0169 | 29.6338
10.5 | 1.0606 | 0.04398 | -0.0084 | 24.1155
11 | 1.0662 | 0.04851 | -0.0039 | 21.979
11.5 | 1.0755 | 0.05308 | -0.0002 | 20.2619
12 | 1.0881 | 0.05771 | 0.003 | 18.8546
12.5 | 1.1013 | 0.06253 | 0.0057 | 17.6123
13 | 1.1133 | 0.06767 | 0.008 | 16.4519
13.5 | 1.1205 | 0.07345 | 0.0099 | 15.2553
14 | 1.1314 | 0.07916 | 0.0113 | 14.2926
14.5 | 1.1378 | 0.08552 | 0.0122 | 13.3045
15 | 1.1393 | 0.09264 | 0.0123 | 12.2981
15.5 | 1.138 | 0.10045 | 0.0118 | 11.329
16 | 1.1301 | 0.10939 | 0.0096 | 10.3309
16.5 | 1.1119 | 0.12002 | 0.0058 | 9.2643
17 | 1.0877 | 0.13211 | -0.0001 | 8.2333
17.5 | 1.0608 | 0.14532 | -0.0077 | 7.2998
18 | 1.0343 | 0.15921 | -0.0166 | 6.4965
18.5 | 1.0107 | 0.17338 | -0.0258 | 5.8294
19 | 0.9737 | 0.1915 | -0.0374 | 5.0846
19.5 | 0.9443 | 0.21053 | -0.0482 | 4.4853
20 | 0.949 | 0.22114 | -0.0545 | 4.2914

## 33. Re 750k Mach 0.00 (1)
BIGFOIL.COM POLAR EXPORT
NACA67-718 a=0.8
NACA67-718 a=0.8 |  |  |  | Cl Max: | 1.828 | at alpha= | 13 | deg
JavaFoil+Calcfoil stall+Eppler ext transition |  |  |  | L/D Max: | 160.328 | at alpha= | 6.5 | deg
Re: | 750000 |  |  | Cd Min: | 0.00653 | at alpha= | -2.5 | deg
Mach: | 0 |  |  | Cl=0 at alpha= | -5.7623 | deg
|  |  |  | @ Cl=0.1, Cd= | 0.0098468
|  |  |  | @ Cl=0.4, Cd= | 0.0066663
|  |  |  | @ Cl=0.6, Cd= | 0.0066
alpha (deg) | Cl | Cd | Cm | Cl/Cd
-20 | -0.623 | 0.18371 | -0.045 | -3.393
-19.5 | -0.635 | 0.17494 | -0.046 | -3.629
-19 | -0.645 | 0.16591 | -0.047 | -3.888
-18.5 | -0.654 | 0.15773 | -0.048 | -4.146
-18 | -0.661 | 0.14972 | -0.049 | -4.416
-17.5 | -0.666 | 0.14306 | -0.05 | -4.659
-17 | -0.67 | 0.13715 | -0.051 | -4.883
-16.5 | -0.67 | 0.12919 | -0.051 | -5.189
-16 | -0.668 | 0.12434 | -0.052 | -5.374
-15.5 | -0.664 | 0.11724 | -0.053 | -5.659
-15 | -0.656 | 0.11126 | -0.055 | -5.895
-14.5 | -0.645 | 0.10252 | -0.056 | -6.296
-14 | -0.631 | 0.09674 | -0.058 | -6.527
-13.5 | -0.614 | 0.09142 | -0.059 | -6.715
-13 | -0.593 | 0.08557 | -0.061 | -6.932
-12.5 | -0.569 | 0.08035 | -0.063 | -7.085
-12 | -0.542 | 0.07477 | -0.065 | -7.251
-11.5 | -0.512 | 0.06945 | -0.068 | -7.378
-11 | -0.48 | 0.06358 | -0.072 | -7.555
-10.5 | -0.448 | 0.05588 | -0.079 | -8.014
-10 | -0.466 | 0.01796 | -0.112 | -25.945
-9.5 | -0.424 | 0.0148 | -0.116 | -28.647
-9 | -0.375 | 0.013 | -0.119 | -28.85
-8.5 | -0.321 | 0.01243 | -0.12 | -25.841
-8 | -0.265 | 0.01195 | -0.122 | -22.197
-7.5 | -0.208 | 0.0115 | -0.124 | -18.101
-7 | -0.15 | 0.01103 | -0.125 | -13.559
-6.5 | -0.09 | 0.01068 | -0.127 | -8.425
-6 | -0.029 | 0.01036 | -0.129 | -2.845
-5.5 | 0.032 | 0.01008 | -0.13 | 3.148
-5 | 0.094 | 0.00987 | -0.132 | 9.475
-4.5 | 0.156 | 0.00963 | -0.133 | 16.184
-4 | 0.218 | 0.00944 | -0.135 | 23.13
-3.5 | 0.281 | 0.00929 | -0.137 | 30.269
-3 | 0.346 | 0.00912 | -0.138 | 37.919
-2.5 | 0.403 | 0.00653 | -0.138 | 61.648
-2 | 0.464 | 0.00655 | -0.139 | 70.866
-1.5 | 0.526 | 0.00661 | -0.14 | 79.529
-1 | 0.589 | 0.0066 | -0.142 | 89.216
-0.5 | 0.653 | 0.0066 | -0.144 | 98.936
0 | 0.707 | 0.00698 | -0.146 | 101.316
0.5 | 0.767 | 0.00705 | -0.148 | 108.858
1 | 0.828 | 0.00715 | -0.149 | 115.782
1.5 | 0.889 | 0.00727 | -0.151 | 122.247
2 | 0.949 | 0.00738 | -0.153 | 128.686
2.5 | 1.01 | 0.00728 | -0.154 | 138.802
3 | 1.071 | 0.00754 | -0.156 | 142.101
3.5 | 1.123 | 0.00769 | -0.157 | 146.017
4 | 1.181 | 0.00796 | -0.159 | 148.357
4.5 | 1.238 | 0.00817 | -0.16 | 151.591
5 | 1.295 | 0.00836 | -0.162 | 154.806
5.5 | 1.35 | 0.00858 | -0.163 | 157.303
6 | 1.405 | 0.0088 | -0.164 | 159.633
6.5 | 1.46 | 0.0091 | -0.166 | 160.328
7 | 1.51 | 0.00943 | -0.167 | 160.22
7.5 | 1.56 | 0.02237 | -0.169 | 69.713
8 | 1.605 | 0.02324 | -0.17 | 69.072
8.5 | 1.648 | 0.02415 | -0.171 | 68.231
9 | 1.686 | 0.02501 | -0.172 | 67.421
9.5 | 1.72 | 0.02608 | -0.174 | 65.943
10 | 1.749 | 0.02698 | -0.175 | 64.814
10.5 | 1.774 | 0.02865 | -0.176 | 61.909
11 | 1.794 | 0.02987 | -0.177 | 60.078
11.5 | 1.81 | 0.03117 | -0.178 | 58.074
12 | 1.821 | 0.03278 | -0.179 | 55.55
12.5 | 1.827 | 0.03417 | -0.18 | 53.469
13 | 1.828 | 0.03556 | -0.181 | 51.406
13.5 | 1.824 | 0.0373 | -0.182 | 48.909
14 | 1.815 | 0.03909 | -0.183 | 46.442
14.5 | 1.802 | 0.04075 | -0.184 | 44.221
15 | 1.784 | 0.04265 | -0.185 | 41.837
15.5 | 1.762 | 0.04464 | -0.186 | 39.462
16 | 1.735 | 0.04717 | -0.186 | 36.785
16.5 | 1.703 | 0.05044 | -0.186 | 33.76
17 | 1.668 | 0.0533 | -0.187 | 31.291
17.5 | 1.623 | 0.05885 | -0.186 | 27.58
18 | 1.423 | 0.11605 | -0.151 | 12.26

## 34. Re 750k Mach 0.00 (2)
BIGFOIL.COM POLAR EXPORT
NACA67-718 a=0.8
NACA67-718 a=0.8 |  |  |  | Cl Max: | 0.2507 | at alpha= | 0 | deg
XFOIL ncrit=9 |  |  |  | L/D Max: | 14.3585 | at alpha= | 0 | deg
Re: | 750000 |  |  | Cd Min: | 0.17052 | at alpha= | -20 | deg
Mach: | 0 |  |  | Cl=0 at alpha= | -2.351 | deg
|  |  |  | @ Cl=0.1, Cd= | 0.019465
|  |  |  | @ Cl=0.4, Cd= | 0.01746
|  |  |  | @ Cl=0.6, Cd= | 0.01746
alpha (deg) | Cl | Cd | Cm | Cl/Cd
-20 | -0.0799 | 0.17052 | -0.1528 | -0.46857
-19.5 | -0.0664 | 0.16399 | -0.1556 | -0.4049
-19 | -0.0772 | 0.151 | -0.1587 | -0.51126
-18.5 | -0.0489 | 0.14937 | -0.1618 | -0.32737
-18 | -0.0491 | 0.14005 | -0.1652 | -0.35059
-17 | -0.4433 | 0.05376 | -0.1991 | -8.2459
-16.5 | -0.4895 | 0.04353 | -0.2035 | -11.2451
-16 | -0.5168 | 0.03743 | -0.2034 | -13.8071
-15.5 | -0.5328 | 0.03304 | -0.2011 | -16.1259
-15 | -0.5279 | 0.03052 | -0.1988 | -17.2969
-14.5 | -0.5101 | 0.02911 | -0.1967 | -17.5232
-14 | -0.5003 | 0.02728 | -0.1933 | -18.3394
-13.5 | -0.4841 | 0.02576 | -0.1902 | -18.7927
-13 | -0.4655 | 0.02435 | -0.1869 | -19.117
-12.5 | -0.4424 | 0.02327 | -0.1838 | -19.0116
-12 | -0.4167 | 0.02227 | -0.1807 | -18.7113
-11.5 | -0.3884 | 0.02063 | -0.178 | -18.827
-11 | -0.3559 | 0.01965 | -0.1756 | -18.112
-10.5 | -0.3224 | 0.01924 | -0.173 | -16.7568
-10 | -0.2928 | 0.01882 | -0.1695 | -15.5579
-9.5 | -0.2725 | 0.01882 | -0.164 | -14.4793
-9 | -0.2528 | 0.01849 | -0.1582 | -13.6723
-8.5 | -0.4006 | 0.02224 | -0.119 | -18.0126
-8 | -0.363 | 0.0212 | -0.1164 | -17.1226
-7.5 | -0.4206 | 0.02306 | -0.0958 | -18.2394
-7 | -0.3809 | 0.02254 | -0.0936 | -16.8988
-6.5 | -0.3301 | 0.02193 | -0.0933 | -15.0524
-6 | -0.28 | 0.02118 | -0.0929 | -13.22
-5.5 | -0.2904 | 0.02233 | -0.0816 | -13.0049
-5 | -0.2415 | 0.02208 | -0.0809 | -10.9375
-4.5 | -0.1888 | 0.02146 | -0.081 | -8.7978
-4 | -0.1333 | 0.02109 | -0.0816 | -6.3205
-3.5 | -0.0775 | 0.0206 | -0.0822 | -3.7621
-3 | -0.0719 | 0.02164 | -0.0739 | -3.3226
-2.5 | -0.0169 | 0.0212 | -0.0743 | -0.79717
-2 | 0.0398 | 0.02075 | -0.0751 | 1.9181
-1.5 | 0.0946 | 0.01982 | -0.0757 | 4.773
-1 | 0.1287 | 0.01758 | -0.0722 | 7.3208
-0.5 | 0.1899 | 0.01754 | -0.0734 | 10.8267
0 | 0.2507 | 0.01746 | -0.0745 | 14.3585

## 35. Re 750k Mach 0.10 (1)
BIGFOIL.COM POLAR EXPORT
NACA67-718 a=0.8
NACA67-718 a=0.8 |  |  |  | Cl Max: | 1.82 | at alpha= | 12.5 | deg
JavaFoil+Calcfoil stall+Eppler ext transition |  |  |  | L/D Max: | 159.898 | at alpha= | 6.5 | deg
Re: | 750000 |  |  | Cd Min: | 0.00658 | at alpha= | -2.5 | deg
Mach: | 0.1 |  |  | Cl=0 at alpha= | -5.7581 | deg
|  |  |  | @ Cl=0.1, Cd= | 0.0098791
|  |  |  | @ Cl=0.4, Cd= | 0.0067618
|  |  |  | @ Cl=0.6, Cd= | 0.0066213
alpha (deg) | Cl | Cd | Cm | Cl/Cd
-20 | -0.581 | 0.18819 | -0.045 | -3.089
-19.5 | -0.596 | 0.17809 | -0.046 | -3.346
-19 | -0.609 | 0.16852 | -0.047 | -3.616
-18.5 | -0.622 | 0.16227 | -0.048 | -3.83
-18 | -0.632 | 0.15352 | -0.049 | -4.116
-17.5 | -0.64 | 0.14623 | -0.05 | -4.379
-17 | -0.647 | 0.13764 | -0.05 | -4.698
-16.5 | -0.65 | 0.13123 | -0.051 | -4.956
-16 | -0.651 | 0.12598 | -0.052 | -5.168
-15.5 | -0.649 | 0.11984 | -0.053 | -5.417
-15 | -0.644 | 0.11237 | -0.054 | -5.73
-14.5 | -0.636 | 0.10414 | -0.056 | -6.106
-14 | -0.624 | 0.09805 | -0.058 | -6.363
-13.5 | -0.608 | 0.09239 | -0.059 | -6.584
-13 | -0.589 | 0.08652 | -0.06 | -6.807
-12.5 | -0.566 | 0.08115 | -0.062 | -6.978
-12 | -0.54 | 0.07553 | -0.065 | -7.154
-11.5 | -0.511 | 0.07052 | -0.067 | -7.246
-11 | -0.479 | 0.06477 | -0.071 | -7.402
-10.5 | -0.446 | 0.05796 | -0.077 | -7.7
-10 | -0.411 | 0.04912 | -0.085 | -8.375
-9.5 | -0.423 | 0.01537 | -0.116 | -27.51
-9 | -0.376 | 0.01311 | -0.119 | -28.674
-8.5 | -0.322 | 0.01252 | -0.121 | -25.727
-8 | -0.266 | 0.01204 | -0.123 | -22.112
-7.5 | -0.209 | 0.01156 | -0.124 | -18.067
-7 | -0.15 | 0.01113 | -0.126 | -13.491
-6.5 | -0.09 | 0.01075 | -0.128 | -8.407
-6 | -0.03 | 0.01041 | -0.129 | -2.844
-5.5 | 0.032 | 0.01013 | -0.131 | 3.147
-5 | 0.094 | 0.0099 | -0.132 | 9.495
-4.5 | 0.157 | 0.00968 | -0.134 | 16.173
-4 | 0.219 | 0.00947 | -0.136 | 23.182
-3.5 | 0.283 | 0.00931 | -0.137 | 30.341
-3 | 0.347 | 0.00917 | -0.139 | 37.89
-2.5 | 0.404 | 0.00658 | -0.138 | 61.493
-2 | 0.466 | 0.00659 | -0.14 | 70.793
-1.5 | 0.528 | 0.00666 | -0.141 | 79.249
-1 | 0.592 | 0.00662 | -0.143 | 89.478
-0.5 | 0.656 | 0.00663 | -0.145 | 99.025
0 | 0.71 | 0.00699 | -0.146 | 101.554
0.5 | 0.771 | 0.00709 | -0.148 | 108.856
1 | 0.832 | 0.00719 | -0.15 | 115.711
1.5 | 0.893 | 0.00729 | -0.152 | 122.46
2 | 0.954 | 0.00743 | -0.153 | 128.431
2.5 | 1.015 | 0.00756 | -0.155 | 134.336
3 | 1.076 | 0.00759 | -0.157 | 141.873
3.5 | 1.129 | 0.00775 | -0.158 | 145.724
4 | 1.187 | 0.008 | -0.16 | 148.424
4.5 | 1.244 | 0.00818 | -0.161 | 152.067
5 | 1.301 | 0.00841 | -0.162 | 154.666
5.5 | 1.356 | 0.00865 | -0.164 | 156.787
6 | 1.412 | 0.00889 | -0.165 | 158.822
6.5 | 1.466 | 0.00917 | -0.167 | 159.898
7 | 1.517 | 0.00951 | -0.168 | 159.429
7.5 | 1.566 | 0.02256 | -0.17 | 69.422
8 | 1.611 | 0.02347 | -0.171 | 68.65
8.5 | 1.654 | 0.02442 | -0.172 | 67.734
9 | 1.691 | 0.02525 | -0.173 | 66.97
9.5 | 1.724 | 0.02634 | -0.174 | 65.449
10 | 1.752 | 0.02725 | -0.176 | 64.301
10.5 | 1.776 | 0.02907 | -0.177 | 61.09
11 | 1.795 | 0.03029 | -0.178 | 59.254
11.5 | 1.809 | 0.03164 | -0.179 | 57.165
12 | 1.817 | 0.03313 | -0.18 | 54.833
12.5 | 1.82 | 0.03463 | -0.181 | 52.548
13 | 1.818 | 0.03598 | -0.182 | 50.519
13.5 | 1.81 | 0.03788 | -0.183 | 47.793
14 | 1.798 | 0.03981 | -0.184 | 45.156
14.5 | 1.78 | 0.04184 | -0.185 | 42.539
15 | 1.757 | 0.04403 | -0.186 | 39.904
15.5 | 1.73 | 0.04595 | -0.186 | 37.642
16 | 1.697 | 0.04896 | -0.187 | 34.658
16.5 | 1.657 | 0.05253 | -0.187 | 31.537
17 | 1.615 | 0.05672 | -0.187 | 28.468
17.5 | 1.415 | 0.11022 | -0.152 | 12.834

## 36. Re 750k Mach 0.10 (2)
BIGFOIL.COM POLAR EXPORT
NACA67-718 a=0.8
NACA67-718 a=0.8 |  |  |  | Cl Max: | 0.1909 | at alpha= | -0.5 | deg
XFOIL ncrit=9 |  |  |  | L/D Max: | 10.8713 | at alpha= | -0.5 | deg
Re: | 750000 |  |  | Cd Min: | 0.16383 | at alpha= | -19.5 | deg
Mach: | 0.1 |  |  | Cl=0 at alpha= | -2.3457 | deg
|  |  |  | @ Cl=0.1, Cd= | 0.019579
|  |  |  | @ Cl=0.4, Cd= | 0.01756
|  |  |  | @ Cl=0.6, Cd= | 0.01756
alpha (deg) | Cl | Cd | Cm | Cl/Cd
-19.5 | -0.0659 | 0.16383 | -0.1564 | -0.40225
-19 | -0.0718 | 0.15222 | -0.1596 | -0.47169
-18.5 | -0.0458 | 0.14995 | -0.1627 | -0.30544
-18 | -0.0473 | 0.14029 | -0.1662 | -0.33716
-17.5 | -0.0404 | 0.13325 | -0.1696 | -0.30319
-17 | -0.0108 | 0.13198 | -0.1719 | -0.081831
-16.5 | -0.4306 | 0.05032 | -0.203 | -8.5572
-16 | -0.4757 | 0.04109 | -0.206 | -11.577
-15.5 | -0.5 | 0.03561 | -0.2049 | -14.041
-15 | -0.5018 | 0.03246 | -0.2028 | -15.459
-14.5 | -0.486 | 0.03085 | -0.2009 | -15.7536
-14 | -0.4825 | 0.02861 | -0.1973 | -16.8647
-13.5 | -0.4703 | 0.02686 | -0.1939 | -17.5093
-13 | -0.4555 | 0.02525 | -0.1903 | -18.0396
-12.5 | -0.4352 | 0.024 | -0.1869 | -18.1333
-12 | -0.4119 | 0.02282 | -0.1835 | -18.05
-11.5 | -0.3854 | 0.02124 | -0.1804 | -18.145
-11 | -0.354 | 0.02002 | -0.1778 | -17.6823
-10.5 | -0.3215 | 0.01961 | -0.175 | -16.3947
-10 | -0.2937 | 0.01917 | -0.1711 | -15.3208
-9.5 | -0.2748 | 0.01915 | -0.1652 | -14.3499
-8.5 | -0.4043 | 0.02252 | -0.1198 | -17.9529
-8 | -0.3645 | 0.02154 | -0.1176 | -16.922
-7.5 | -0.3781 | 0.02215 | -0.1051 | -17.07
-7 | -0.3088 | 0.02098 | -0.1083 | -14.7188
-6.5 | -0.2424 | 0.02007 | -0.1109 | -12.0777
-6 | -0.2812 | 0.02136 | -0.0938 | -13.1648
-5.5 | -0.2952 | 0.02248 | -0.0817 | -13.1317
-5 | -0.2441 | 0.02215 | -0.0813 | -11.0203
-4.5 | -0.1904 | 0.02153 | -0.0815 | -8.8435
-4 | -0.1335 | 0.02122 | -0.0822 | -6.2912
-3.5 | -0.1246 | 0.0219 | -0.0744 | -5.6895
-3 | -0.0739 | 0.0217 | -0.074 | -3.4055
-2.5 | -0.0178 | 0.02123 | -0.0746 | -0.83844
-2 | 0.0399 | 0.02081 | -0.0755 | 1.9173
-1.5 | 0.0952 | 0.0199 | -0.0761 | 4.7839
-1 | 0.1297 | 0.01759 | -0.0728 | 7.3735
-0.5 | 0.1909 | 0.01756 | -0.0738 | 10.8713

## 37. Re 750k Mach 0.25 (1)
BIGFOIL.COM POLAR EXPORT
NACA67-718 a=0.8
NACA67-718 a=0.8 |  |  |  | Cl Max: | 1.783 | at alpha= | 11 | deg
JavaFoil+Calcfoil stall+Eppler ext transition |  |  |  | L/D Max: | 156.922 | at alpha= | 6.5 | deg
Re: | 750000 |  |  | Cd Min: | 0.00683 | at alpha= | -2 | deg
Mach: | 0.25 |  |  | Cl=0 at alpha= | -5.7619 | deg
|  |  |  | @ Cl=0.1, Cd= | 0.010085
|  |  |  | @ Cl=0.4, Cd= | 0.0091811
|  |  |  | @ Cl=0.6, Cd= | 0.0068763
alpha (deg) | Cl | Cd | Cm | Cl/Cd
-19 | -0.264 | 0.20181 | -0.045 | -1.308
-18.5 | -0.316 | 0.19145 | -0.046 | -1.649
-18 | -0.362 | 0.17675 | -0.047 | -2.046
-17.5 | -0.403 | 0.16802 | -0.048 | -2.399
-17 | -0.44 | 0.15543 | -0.049 | -2.832
-16.5 | -0.473 | 0.14678 | -0.051 | -3.222
-16 | -0.501 | 0.13886 | -0.051 | -3.605
-15.5 | -0.524 | 0.12914 | -0.053 | -4.056
-15 | -0.541 | 0.1228 | -0.054 | -4.406
-14.5 | -0.553 | 0.11195 | -0.055 | -4.94
-14 | -0.559 | 0.10554 | -0.056 | -5.295
-13.5 | -0.559 | 0.09877 | -0.058 | -5.656
-13 | -0.553 | 0.09262 | -0.059 | -5.967
-12.5 | -0.541 | 0.08641 | -0.061 | -6.259
-12 | -0.523 | 0.08016 | -0.063 | -6.529
-11.5 | -0.5 | 0.07506 | -0.064 | -6.667
-11 | -0.473 | 0.06973 | -0.067 | -6.785
-10.5 | -0.441 | 0.06457 | -0.07 | -6.836
-10 | -0.405 | 0.05841 | -0.076 | -6.932
-9.5 | -0.366 | 0.05294 | -0.08 | -6.904
-9 | -0.375 | 0.01558 | -0.12 | -24.046
-8.5 | -0.326 | 0.01367 | -0.123 | -23.836
-8 | -0.271 | 0.01244 | -0.126 | -21.764
-7.5 | -0.213 | 0.01199 | -0.127 | -17.757
-7 | -0.153 | 0.01146 | -0.129 | -13.383
-6.5 | -0.092 | 0.01102 | -0.131 | -8.383
-6 | -0.03 | 0.01067 | -0.133 | -2.84
-5.5 | 0.033 | 0.01036 | -0.134 | 3.152
-5 | 0.096 | 0.0101 | -0.136 | 9.53
-4.5 | 0.161 | 0.00986 | -0.138 | 16.274
-4 | 0.225 | 0.00967 | -0.139 | 23.271
-3.5 | 0.29 | 0.00948 | -0.141 | 30.581
-3 | 0.356 | 0.00933 | -0.142 | 38.225
-2.5 | 0.421 | 0.00911 | -0.144 | 46.241
-2 | 0.477 | 0.00683 | -0.143 | 69.932
-1.5 | 0.541 | 0.00684 | -0.144 | 79.164
-1 | 0.606 | 0.00688 | -0.146 | 87.992
-0.5 | 0.671 | 0.00688 | -0.148 | 97.435
0 | 0.729 | 0.00717 | -0.15 | 101.678
0.5 | 0.792 | 0.00726 | -0.152 | 109.084
1 | 0.855 | 0.00738 | -0.153 | 115.871
1.5 | 0.917 | 0.00751 | -0.155 | 122.182
2 | 0.98 | 0.00762 | -0.157 | 128.573
2.5 | 1.043 | 0.00777 | -0.159 | 134.186
3 | 1.105 | 0.00796 | -0.16 | 138.916
3.5 | 1.159 | 0.00791 | -0.162 | 146.436
4 | 1.218 | 0.00817 | -0.164 | 149.082
4.5 | 1.276 | 0.00849 | -0.165 | 150.295
5 | 1.334 | 0.00869 | -0.167 | 153.527
5.5 | 1.39 | 0.00896 | -0.168 | 155.202
6 | 1.447 | 0.00925 | -0.17 | 156.476
6.5 | 1.502 | 0.00957 | -0.171 | 156.922
7 | 1.554 | 0.02269 | -0.173 | 68.471
7.5 | 1.6 | 0.02379 | -0.174 | 67.271
8 | 1.644 | 0.02481 | -0.175 | 66.26
8.5 | 1.684 | 0.02585 | -0.177 | 65.137
9 | 1.717 | 0.02688 | -0.178 | 63.87
9.5 | 1.744 | 0.02807 | -0.179 | 62.11
10 | 1.764 | 0.02994 | -0.18 | 58.898
10.5 | 1.777 | 0.0313 | -0.181 | 56.771
11 | 1.783 | 0.03274 | -0.183 | 54.463
11.5 | 1.781 | 0.03428 | -0.184 | 51.96
12 | 1.771 | 0.03633 | -0.185 | 48.75
12.5 | 1.752 | 0.03796 | -0.186 | 46.157
13 | 1.725 | 0.04 | -0.187 | 43.108
13.5 | 1.688 | 0.04216 | -0.188 | 40.038
14 | 1.642 | 0.04471 | -0.188 | 36.72
14.5 | 1.583 | 0.04847 | -0.189 | 32.665
15 | 1.354 | 0.09334 | -0.152 | 14.503
15.5 | 1.233 | 0.12659 | -0.114 | 9.738
16 | 1.163 | 0.13915 | -0.103 | 8.359

## 38. Re 750k Mach 0.25 (2)
BIGFOIL.COM POLAR EXPORT
NACA67-718 a=0.8
NACA67-718 a=0.8 |  |  |  | Cl Max: | 0.3334 | at alpha= | 1 | deg
XFOIL ncrit=9 |  |  |  | L/D Max: | 18.2685 | at alpha= | 1 | deg
Re: | 750000 |  |  | Cd Min: | 0.0344 | at alpha= | -13 | deg
Mach: | 0.25 |  |  | Cl=0 at alpha= | -2.2192 | deg
|  |  |  | @ Cl=0.1, Cd= | 0.020798
|  |  |  | @ Cl=0.4, Cd= | 0.01825
|  |  |  | @ Cl=0.6, Cd= | 0.01825
alpha (deg) | Cl | Cd | Cm | Cl/Cd
-13 | -0.3206 | 0.0344 | -0.2129 | -9.3198
-12.5 | -0.3384 | 0.03083 | -0.2078 | -10.9763
-12 | -0.3498 | 0.02766 | -0.2017 | -12.6464
-11.5 | -0.3445 | 0.02543 | -0.1962 | -13.547
-11 | -0.3334 | 0.0229 | -0.1911 | -14.559
-10.5 | -0.3121 | 0.02225 | -0.1862 | -14.027
-10 | -0.2974 | 0.0217 | -0.1797 | -13.7051
-9.5 | -0.2882 | 0.02152 | -0.1716 | -13.3922
-9 | -0.4523 | 0.02553 | -0.1299 | -17.7164
-8.5 | -0.4156 | 0.02442 | -0.1265 | -17.0188
-8 | -0.4826 | 0.02622 | -0.104 | -18.4058
-7.5 | -0.441 | 0.02529 | -0.1013 | -17.4377
-7 | -0.3939 | 0.0239 | -0.0998 | -16.4812
-6.5 | -0.3411 | 0.02291 | -0.0991 | -14.8887
-6 | -0.3597 | 0.02401 | -0.0858 | -14.9813
-5.5 | -0.3089 | 0.02346 | -0.0848 | -13.1671
-5 | -0.2548 | 0.02259 | -0.0844 | -11.2793
-4.5 | -0.197 | 0.02197 | -0.0847 | -8.9668
-4 | -0.193 | 0.02281 | -0.0757 | -8.4612
-3.5 | -0.1391 | 0.02251 | -0.0754 | -6.1795
-3 | -0.0808 | 0.02195 | -0.0759 | -3.6811
-2.5 | -0.0205 | 0.02145 | -0.0768 | -0.95571
-1.5 | 0.0525 | 0.02181 | -0.0704 | 2.4072
-1 | 0.1065 | 0.02066 | -0.0706 | 5.1549
-0.5 | 0.1442 | 0.01881 | -0.067 | 7.6661
0 | 0.207 | 0.01872 | -0.068 | 11.0577
0.5 | 0.2705 | 0.01851 | -0.0691 | 14.6137
1 | 0.3334 | 0.01825 | -0.0699 | 18.2685

## 39. Re 750k Mach 0.50 (1)
BIGFOIL.COM POLAR EXPORT
NACA67-718 a=0.8
NACA67-718 a=0.8 |  |  |  | Cl Max: | 1.724 | at alpha= | 8 | deg
JavaFoil+Calcfoil stall+Eppler ext transition |  |  |  | L/D Max: | 143.543 | at alpha= | 5.5 | deg
Re: | 750000 |  |  | Cd Min: | 0.00789 | at alpha= | 0 | deg
Mach: | 0.5 |  |  | Cl=0 at alpha= | -5.7609 | deg
|  |  |  | @ Cl=0.1, Cd= | 0.011173
|  |  |  | @ Cl=0.4, Cd= | 0.010111
|  |  |  | @ Cl=0.6, Cd= | 0.0081358
alpha (deg) | Cl | Cd | Cm | Cl/Cd
-20 | -0.813 | 0.20396 | -0.057 | -3.986
-19.5 | -0.785 | 0.20035 | -0.058 | -3.918
-19 | -0.758 | 0.19647 | -0.06 | -3.856
-18.5 | -0.727 | 0.19039 | -0.057 | -3.818
-18 | -0.699 | 0.18616 | -0.057 | -3.752
-17.5 | -0.67 | 0.17859 | -0.058 | -3.754
-17 | -0.642 | 0.17441 | -0.059 | -3.682
-16.5 | -0.614 | 0.16707 | -0.06 | -3.675
-16 | -0.586 | 0.16266 | -0.061 | -3.601
-15.5 | -0.557 | 0.16086 | -0.059 | -3.46
-15 | -0.527 | 0.15523 | -0.058 | -3.398
-14.5 | -0.499 | 0.15064 | -0.059 | -3.313
-14 | -0.471 | 0.1468 | -0.059 | -3.207
-13.5 | -0.442 | 0.14306 | -0.06 | -3.092
-13 | -0.414 | 0.13699 | -0.061 | -3.022
-12.5 | -0.386 | 0.13483 | -0.062 | -2.859
-12 | -0.356 | 0.12311 | -0.057 | -2.893
-11.5 | -0.328 | 0.11993 | -0.058 | -2.733
-11 | -0.299 | 0.1083 | -0.059 | -2.764
-10.5 | -0.271 | 0.10602 | -0.062 | -2.557
-10 | -0.243 | 0.09185 | -0.063 | -2.641
-9.5 | -0.214 | 0.07556 | -0.066 | -2.835
-9 | -0.277 | 0.067 | -0.069 | -4.136
-8.5 | -0.265 | 0.05891 | -0.074 | -4.497
-8 | -0.231 | 0.05324 | -0.079 | -4.33
-7.5 | -0.187 | 0.04744 | -0.084 | -3.937
-7 | -0.164 | 0.01349 | -0.142 | -12.12
-6.5 | -0.1 | 0.01266 | -0.145 | -7.902
-6 | -0.033 | 0.01203 | -0.147 | -2.751
-5.5 | 0.036 | 0.01152 | -0.149 | 3.114
-5 | 0.106 | 0.01114 | -0.15 | 9.54
-4.5 | 0.178 | 0.01085 | -0.152 | 16.367
-4 | 0.249 | 0.01055 | -0.154 | 23.647
-3.5 | 0.321 | 0.01036 | -0.156 | 31.029
-3 | 0.396 | 0.01012 | -0.158 | 39.159
-2.5 | 0.469 | 0.00996 | -0.159 | 47.054
-2 | 0.525 | 0.0081 | -0.156 | 64.81
-1.5 | 0.595 | 0.00813 | -0.157 | 73.155
-1 | 0.664 | 0.00821 | -0.159 | 80.835
-0.5 | 0.733 | 0.00836 | -0.16 | 87.721
0 | 0.813 | 0.00789 | -0.162 | 102.996
0.5 | 0.883 | 0.00805 | -0.164 | 109.603
1 | 0.953 | 0.00819 | -0.165 | 116.288
1.5 | 1.023 | 0.00837 | -0.167 | 122.182
2 | 1.093 | 0.00857 | -0.169 | 127.563
2.5 | 1.162 | 0.00877 | -0.17 | 132.514
3 | 1.232 | 0.00912 | -0.177 | 135.107
3.5 | 1.288 | 0.00935 | -0.179 | 137.644
4 | 1.352 | 0.00963 | -0.181 | 140.404
4.5 | 1.415 | 0.00998 | -0.183 | 141.735
5 | 1.476 | 0.01029 | -0.185 | 143.44
5.5 | 1.536 | 0.0107 | -0.187 | 143.543
6 | 1.592 | 0.01123 | -0.189 | 141.857
6.5 | 1.647 | 0.02784 | -0.191 | 59.149
7 | 1.685 | 0.02929 | -0.192 | 57.534
7.5 | 1.713 | 0.03109 | -0.194 | 55.1
8 | 1.724 | 0.0327 | -0.195 | 52.705
8.5 | 1.708 | 0.03584 | -0.197 | 47.658
9 | 1.622 | 0.03857 | -0.198 | 42.054
9.5 | 0.854 | 0.07966 | -0.066 | 10.722
10 | 0.881 | 0.09607 | -0.071 | 9.175
10.5 | 0.909 | 0.10617 | -0.079 | 8.563
11 | 0.938 | 0.12065 | -0.09 | 7.771
11.5 | 0.964 | 0.12189 | -0.091 | 7.913
12 | 0.992 | 0.12586 | -0.092 | 7.878
12.5 | 1.02 | 0.13333 | -0.101 | 7.651
13 | 1.047 | 0.13763 | -0.102 | 7.607

## 40. Re 750k Mach 0.50 (2)
BIGFOIL.COM POLAR EXPORT
NACA67-718 a=0.8
NACA67-718 a=0.8 |  |  |  | Cl Max: | 1.1791 | at alpha= | 15 | deg
XFOIL ncrit=9 |  |  |  | L/D Max: | 46.4752 | at alpha= | 6.5 | deg
Re: | 750000 |  |  | Cd Min: | 0.2102 | at alpha= | 20 | deg
Mach: | 0.5 |  |  | Cl=0 at alpha= | -99 | deg
|  |  |  | @ Cl=0.1, Cd= | 0.02206
|  |  |  | @ Cl=0.4, Cd= | 0.021181
|  |  |  | @ Cl=0.6, Cd= | 0.021385
alpha (deg) | Cl | Cd | Cm | Cl/Cd
0.5 | 0.172 | 0.02206 | -0.0563 | 7.7969
1 | 0.2369 | 0.02204 | -0.056 | 10.7486
1.5 | 0.3053 | 0.02174 | -0.0563 | 14.0432
2 | 0.3717 | 0.02138 | -0.0556 | 17.3854
2.5 | 0.4484 | 0.02084 | -0.058 | 21.5163
4 | 0.6097 | 0.02142 | -0.0543 | 28.4641
4.5 | 0.6928 | 0.02053 | -0.0575 | 33.7457
5.5 | 0.8127 | 0.02068 | -0.0564 | 39.2988
6 | 0.8782 | 0.0206 | -0.0565 | 42.6311
6.5 | 0.9467 | 0.02037 | -0.0567 | 46.4752
7 | 0.9876 | 0.0213 | -0.0528 | 46.3662
7.5 | 1.0092 | 0.02305 | -0.0461 | 43.7831
8 | 1.0121 | 0.0258 | -0.0372 | 39.2287
8.5 | 1.0173 | 0.02875 | -0.0293 | 35.3843
9.5 | 1.0281 | 0.03546 | -0.0154 | 28.9932
10 | 1.0384 | 0.03894 | -0.0099 | 26.6667
10.5 | 1.0488 | 0.0426 | -0.0047 | 24.6197
11 | 1.0606 | 0.04642 | -0.0002 | 22.8479
11.5 | 1.0852 | 0.05058 | 0.0016 | 21.4551
12.5 | 1.1339 | 0.05959 | 0.0042 | 19.0284
13 | 1.15 | 0.06431 | 0.0066 | 17.8821
13.5 | 1.1624 | 0.06957 | 0.0087 | 16.7084
14 | 1.169 | 0.0756 | 0.0104 | 15.463
14.5 | 1.178 | 0.08169 | 0.0114 | 14.4204
15 | 1.1791 | 0.08882 | 0.0119 | 13.2752
15.5 | 1.1767 | 0.09663 | 0.0114 | 12.1774
16 | 1.1675 | 0.10548 | 0.01 | 11.0684
16.5 | 1.1531 | 0.11541 | 0.007 | 9.9913
17 | 1.135 | 0.12626 | 0.0025 | 8.9894
17.5 | 1.1151 | 0.13791 | -0.0037 | 8.0857
18 | 1.0863 | 0.15141 | -0.0117 | 7.1746
18.5 | 1.0565 | 0.16579 | -0.021 | 6.3725
19 | 1.0261 | 0.18121 | -0.0311 | 5.6625
19.5 | 0.9955 | 0.19785 | -0.0416 | 5.0316
20 | 0.9887 | 0.2102 | -0.0492 | 4.7036

## 41. Re 1M Mach 0.00 (1)
BIGFOIL.COM POLAR EXPORT
NACA67-718 a=0.8
NACA67-718 a=0.8 |  |  |  | Cl Max: | 1.829 | at alpha= | 13 | deg
JavaFoil+Calcfoil stall+Eppler ext transition |  |  |  | L/D Max: | 177.3 | at alpha= | 6.5 | deg
Re: | 1000000 |  |  | Cd Min: | 0.00562 | at alpha= | -2.5 | deg
Mach: | 0 |  |  | Cl=0 at alpha= | -5.7581 | deg
|  |  |  | @ Cl=0.1, Cd= | 0.0091287
|  |  |  | @ Cl=0.4, Cd= | 0.0059813
|  |  |  | @ Cl=0.6, Cd= | 0.0057231
alpha (deg) | Cl | Cd | Cm | Cl/Cd
-20 | -0.624 | 0.18067 | -0.046 | -3.451
-19.5 | -0.635 | 0.17198 | -0.047 | -3.693
-19 | -0.645 | 0.16318 | -0.048 | -3.955
-18.5 | -0.654 | 0.15555 | -0.049 | -4.207
-18 | -0.662 | 0.1474 | -0.049 | -4.488
-17.5 | -0.667 | 0.14095 | -0.05 | -4.731
-17 | -0.67 | 0.13315 | -0.051 | -5.032
-16.5 | -0.671 | 0.12672 | -0.052 | -5.294
-16 | -0.669 | 0.12177 | -0.053 | -5.491
-15.5 | -0.664 | 0.11454 | -0.054 | -5.798
-15 | -0.656 | 0.10893 | -0.056 | -6.027
-14.5 | -0.646 | 0.10087 | -0.057 | -6.404
-14 | -0.632 | 0.09502 | -0.059 | -6.65
-13.5 | -0.615 | 0.08907 | -0.06 | -6.9
-13 | -0.594 | 0.08357 | -0.062 | -7.107
-12.5 | -0.57 | 0.07848 | -0.064 | -7.264
-12 | -0.544 | 0.07245 | -0.067 | -7.504
-11.5 | -0.514 | 0.06682 | -0.071 | -7.697
-11 | -0.483 | 0.06036 | -0.075 | -8.002
-10.5 | -0.467 | 0.04021 | -0.093 | -11.613
-10 | -0.471 | 0.01549 | -0.114 | -30.396
-9.5 | -0.426 | 0.01357 | -0.117 | -31.387
-9 | -0.376 | 0.0121 | -0.119 | -31.059
-8.5 | -0.322 | 0.01157 | -0.121 | -27.795
-8 | -0.266 | 0.01113 | -0.123 | -23.874
-7.5 | -0.208 | 0.0107 | -0.124 | -19.473
-7 | -0.15 | 0.01028 | -0.126 | -14.573
-6.5 | -0.09 | 0.00994 | -0.128 | -9.063
-6 | -0.03 | 0.00963 | -0.129 | -3.067
-5.5 | 0.032 | 0.00937 | -0.131 | 3.389
-5 | 0.094 | 0.00915 | -0.132 | 10.236
-4.5 | 0.156 | 0.00893 | -0.134 | 17.477
-4 | 0.219 | 0.00874 | -0.136 | 25.02
-3.5 | 0.281 | 0.00858 | -0.137 | 32.804
-3 | 0.346 | 0.00842 | -0.139 | 41.108
-2.5 | 0.408 | 0.00562 | -0.14 | 72.51
-2 | 0.471 | 0.00564 | -0.142 | 83.54
-1.5 | 0.534 | 0.00567 | -0.143 | 94.169
-1 | 0.596 | 0.00572 | -0.145 | 104.285
-0.5 | 0.66 | 0.00577 | -0.146 | 114.416
0 | 0.709 | 0.00591 | -0.148 | 119.88
0.5 | 0.77 | 0.00608 | -0.149 | 126.543
1 | 0.831 | 0.00627 | -0.151 | 132.432
1.5 | 0.892 | 0.00637 | -0.152 | 140.096
2 | 0.953 | 0.00648 | -0.154 | 146.947
2.5 | 1.014 | 0.00662 | -0.155 | 153.197
3 | 1.074 | 0.00684 | -0.157 | 157.19
3.5 | 1.127 | 0.00695 | -0.158 | 162.209
4 | 1.185 | 0.00712 | -0.16 | 166.525
4.5 | 1.242 | 0.0073 | -0.161 | 170.201
5 | 1.299 | 0.00749 | -0.162 | 173.479
5.5 | 1.355 | 0.00771 | -0.164 | 175.769
6 | 1.41 | 0.00796 | -0.165 | 177.226
6.5 | 1.464 | 0.00826 | -0.166 | 177.3
7 | 1.516 | 0.00924 | -0.168 | 164.073
7.5 | 1.561 | 0.02131 | -0.169 | 73.226
8 | 1.606 | 0.02215 | -0.17 | 72.524
8.5 | 1.649 | 0.023 | -0.171 | 71.694
9 | 1.687 | 0.0238 | -0.172 | 70.887
9.5 | 1.721 | 0.02472 | -0.174 | 69.604
10 | 1.75 | 0.02564 | -0.175 | 68.254
10.5 | 1.775 | 0.02724 | -0.176 | 65.16
11 | 1.796 | 0.02839 | -0.177 | 63.254
11.5 | 1.811 | 0.02968 | -0.178 | 61.037
12 | 1.822 | 0.03113 | -0.179 | 58.533
12.5 | 1.828 | 0.03246 | -0.18 | 56.323
13 | 1.829 | 0.03369 | -0.181 | 54.295
13.5 | 1.825 | 0.03532 | -0.182 | 51.682
14 | 1.817 | 0.03689 | -0.183 | 49.243
14.5 | 1.803 | 0.03843 | -0.184 | 46.927
15 | 1.786 | 0.04025 | -0.185 | 44.368
15.5 | 1.764 | 0.04214 | -0.186 | 41.861
16 | 1.738 | 0.04442 | -0.187 | 39.125
16.5 | 1.708 | 0.04679 | -0.187 | 36.515
17 | 1.674 | 0.04968 | -0.188 | 33.7
17.5 | 1.636 | 0.05293 | -0.188 | 30.913
18 | 1.591 | 0.05758 | -0.187 | 27.624

## 42. Re 1M Mach 0.00 (2)
BIGFOIL.COM POLAR EXPORT
NACA67-718 a=0.8
NACA67-718 a=0.8 |  |  |  | Cl Max: | 1.4222 | at alpha= | 20 | deg
XFOIL ncrit=9 |  |  |  | L/D Max: | 91.7206 | at alpha= | 4.5 | deg
Re: | 1000000 |  |  | Cd Min: | 0.08646 | at alpha= | 20 | deg
Mach: | 0 |  |  | Cl=0 at alpha= | -6.0925 | deg
|  |  |  | @ Cl=0.1, Cd= | 0.015499
|  |  |  | @ Cl=0.4, Cd= | 0.013315
|  |  |  | @ Cl=0.6, Cd= | 0.012023
alpha (deg) | Cl | Cd | Cm | Cl/Cd
-19 | -0.491 | 0.07382 | -0.1835 | -6.6513
-18.5 | -0.5626 | 0.05659 | -0.1932 | -9.9417
-18 | -0.6099 | 0.04486 | -0.1992 | -13.5956
-17.5 | -0.6256 | 0.03848 | -0.2012 | -16.2578
-17 | -0.6278 | 0.0343 | -0.2013 | -18.3032
-16.5 | -0.6365 | 0.03037 | -0.1995 | -20.9582
-16 | -0.6223 | 0.02843 | -0.1979 | -21.8888
-15.5 | -0.6077 | 0.0265 | -0.1959 | -22.9321
-15 | -0.5872 | 0.025 | -0.1938 | -23.488
-14.5 | -0.5643 | 0.02368 | -0.1917 | -23.8302
-14 | -0.5435 | 0.02216 | -0.189 | -24.5262
-13.5 | -0.5166 | 0.02101 | -0.1867 | -24.5883
-13 | -0.4866 | 0.02003 | -0.1846 | -24.2936
-12.5 | -0.4646 | 0.01863 | -0.1812 | -24.9383
-12 | -0.4331 | 0.01775 | -0.1789 | -24.4
-11.5 | -0.3984 | 0.01708 | -0.1768 | -23.3255
-11 | -0.3634 | 0.01637 | -0.1746 | -22.1991
-10.5 | -0.3253 | 0.01583 | -0.1727 | -20.5496
-10 | -0.2883 | 0.01518 | -0.1706 | -18.9921
-9.5 | -0.2527 | 0.01448 | -0.1681 | -17.4517
-9 | -0.2124 | 0.0141 | -0.1662 | -15.0638
-8.5 | -0.173 | 0.01381 | -0.164 | -12.5272
-8 | -0.142 | 0.01345 | -0.1602 | -10.5576
-7.5 | -0.1039 | 0.01326 | -0.1577 | -7.8356
-7 | -0.067 | 0.01315 | -0.1548 | -5.0951
-6.5 | -0.0326 | 0.01294 | -0.1515 | -2.5193
-6 | 0.0074 | 0.0129 | -0.1491 | 0.57364
-5.5 | 0.0441 | 0.0126 | -0.1461 | 3.5
-5 | 0.0892 | 0.01247 | -0.1447 | 7.1532
-4.5 | 0.137 | 0.01211 | -0.1439 | 11.313
-4 | 0.0542 | 0.01376 | -0.116 | 3.939
-3.5 | 0.0095 | 0.01605 | -0.0973 | 0.5919
-3 | 0.0597 | 0.01583 | -0.0968 | 3.7713
-2.5 | 0.1145 | 0.01538 | -0.0973 | 7.4447
-1.5 | 0.1646 | 0.01589 | -0.0874 | 10.3587
-1 | 0.1945 | 0.01399 | -0.0834 | 13.9028
-0.5 | 0.2526 | 0.01388 | -0.0841 | 18.1988
0 | 0.314 | 0.01372 | -0.0854 | 22.8863
0.5 | 0.3769 | 0.01343 | -0.0871 | 28.064
1 | 0.439 | 0.01312 | -0.0883 | 33.4604
1.5 | 0.5062 | 0.01272 | -0.0908 | 39.7956
2 | 0.5775 | 0.01222 | -0.0945 | 47.2586
2.5 | 0.6562 | 0.01153 | -0.0997 | 56.9124
3 | 0.7383 | 0.01082 | -0.1056 | 68.2348
3.5 | 0.8142 | 0.01031 | -0.1103 | 78.9719
4.5 | 0.9062 | 0.00988 | -0.1076 | 91.7206
5 | 0.9101 | 0.01058 | -0.0981 | 86.0208
5.5 | 0.9343 | 0.01104 | -0.0927 | 84.6286
6 | 0.9471 | 0.01207 | -0.0853 | 78.4673
6.5 | 0.9873 | 0.0123 | -0.0831 | 80.2683
7 | 0.9962 | 0.01362 | -0.0753 | 73.1424
7.5 | 0.9918 | 0.01569 | -0.0656 | 63.2122
8 | 0.9915 | 0.01785 | -0.0571 | 55.5462
8.5 | 0.9964 | 0.01997 | -0.0499 | 49.8948
9 | 1.0072 | 0.022 | -0.044 | 45.7818
10 | 1.0368 | 0.02597 | -0.0342 | 39.923
11 | 1.0751 | 0.02973 | -0.0263 | 36.1621
11.5 | 1.1183 | 0.03245 | -0.0289 | 34.4622
12 | 1.1421 | 0.03466 | -0.0266 | 32.9515
12.5 | 1.168 | 0.03662 | -0.0244 | 31.8951
13 | 1.1944 | 0.03859 | -0.0223 | 30.951
13.5 | 1.2221 | 0.04052 | -0.0205 | 30.1604
14 | 1.2448 | 0.04284 | -0.0183 | 29.057
14.5 | 1.2719 | 0.04493 | -0.0168 | 28.3085
15 | 1.2933 | 0.04749 | -0.0149 | 27.2331
15.5 | 1.3165 | 0.04997 | -0.0134 | 26.3458
16 | 1.3363 | 0.0528 | -0.0118 | 25.3087
16.5 | 1.3549 | 0.05584 | -0.0103 | 24.264
17 | 1.3725 | 0.05904 | -0.0089 | 23.247
17.5 | 1.388 | 0.0625 | -0.0077 | 22.208
18 | 1.3988 | 0.06657 | -0.0066 | 21.0125
18.5 | 1.4104 | 0.07069 | -0.0058 | 19.9519
19 | 1.4184 | 0.07533 | -0.0053 | 18.8292
19.5 | 1.4173 | 0.08116 | -0.0049 | 17.463
20 | 1.4222 | 0.08646 | -0.0051 | 16.4492

## 43. Re 1M Mach 0.10 (1)
BIGFOIL.COM POLAR EXPORT
NACA67-718 a=0.8
NACA67-718 a=0.8 |  |  |  | Cl Max: | 1.821 | at alpha= | 12.5 | deg
JavaFoil+Calcfoil stall+Eppler ext transition |  |  |  | L/D Max: | 176.441 | at alpha= | 6.5 | deg
Re: | 1000000 |  |  | Cd Min: | 0.00564 | at alpha= | -2.5 | deg
Mach: | 0.1 |  |  | Cl=0 at alpha= | -5.7581 | deg
|  |  |  | @ Cl=0.1, Cd= | 0.0091671
|  |  |  | @ Cl=0.4, Cd= | 0.0060948
|  |  |  | @ Cl=0.6, Cd= | 0.0057408
alpha (deg) | Cl | Cd | Cm | Cl/Cd
-20 | -0.581 | 0.18136 | -0.046 | -3.206
-19.5 | -0.596 | 0.17516 | -0.047 | -3.404
-19 | -0.61 | 0.1657 | -0.047 | -3.679
-18.5 | -0.622 | 0.15679 | -0.048 | -3.965
-18 | -0.632 | 0.14883 | -0.049 | -4.247
-17.5 | -0.641 | 0.14159 | -0.05 | -4.524
-17 | -0.647 | 0.1353 | -0.051 | -4.781
-16.5 | -0.651 | 0.12949 | -0.052 | -5.026
-16 | -0.651 | 0.12345 | -0.053 | -5.276
-15.5 | -0.65 | 0.11739 | -0.054 | -5.534
-15 | -0.644 | 0.10999 | -0.055 | -5.859
-14.5 | -0.636 | 0.10246 | -0.057 | -6.211
-14 | -0.624 | 0.09564 | -0.058 | -6.527
-13.5 | -0.609 | 0.09027 | -0.06 | -6.743
-13 | -0.59 | 0.08456 | -0.062 | -6.973
-12.5 | -0.567 | 0.07924 | -0.064 | -7.157
-12 | -0.541 | 0.07364 | -0.067 | -7.352
-11.5 | -0.513 | 0.0681 | -0.07 | -7.528
-11 | -0.482 | 0.06193 | -0.074 | -7.778
-10.5 | -0.453 | 0.05137 | -0.084 | -8.819
-10 | -0.47 | 0.01603 | -0.114 | -29.341
-9.5 | -0.426 | 0.01382 | -0.117 | -30.855
-9 | -0.377 | 0.0122 | -0.12 | -30.898
-8.5 | -0.323 | 0.01166 | -0.122 | -27.66
-8 | -0.267 | 0.01122 | -0.123 | -23.753
-7.5 | -0.209 | 0.01076 | -0.125 | -19.436
-7 | -0.15 | 0.01035 | -0.127 | -14.533
-6.5 | -0.09 | 0.01 | -0.128 | -9.047
-6 | -0.03 | 0.00967 | -0.13 | -3.065
-5.5 | 0.032 | 0.0094 | -0.132 | 3.397
-5 | 0.094 | 0.00919 | -0.133 | 10.238
-4.5 | 0.157 | 0.00895 | -0.135 | 17.52
-4 | 0.22 | 0.00876 | -0.136 | 25.072
-3.5 | 0.283 | 0.0086 | -0.138 | 32.895
-3 | 0.348 | 0.00846 | -0.139 | 41.121
-2.5 | 0.41 | 0.00564 | -0.141 | 72.633
-2 | 0.473 | 0.00566 | -0.142 | 83.517
-1.5 | 0.536 | 0.00569 | -0.144 | 94.188
-1 | 0.599 | 0.00574 | -0.145 | 104.35
-0.5 | 0.663 | 0.00579 | -0.147 | 114.421
0 | 0.712 | 0.00619 | -0.148 | 115.131
0.5 | 0.774 | 0.00611 | -0.15 | 126.58
1 | 0.835 | 0.00631 | -0.152 | 132.383
1.5 | 0.896 | 0.00641 | -0.153 | 139.943
2 | 0.958 | 0.00653 | -0.155 | 146.703
2.5 | 1.019 | 0.00664 | -0.156 | 153.385
3 | 1.08 | 0.00687 | -0.158 | 157.105
3.5 | 1.132 | 0.00701 | -0.159 | 161.46
4 | 1.191 | 0.00717 | -0.16 | 166.046
4.5 | 1.248 | 0.00734 | -0.162 | 170.102
5 | 1.305 | 0.00752 | -0.163 | 173.431
5.5 | 1.361 | 0.00778 | -0.164 | 174.932
6 | 1.416 | 0.00805 | -0.166 | 175.951
6.5 | 1.47 | 0.00833 | -0.167 | 176.441
7 | 1.522 | 0.00934 | -0.169 | 162.927
7.5 | 1.567 | 0.02149 | -0.17 | 72.912
8 | 1.612 | 0.02234 | -0.171 | 72.16
8.5 | 1.655 | 0.02322 | -0.172 | 71.254
9 | 1.692 | 0.02403 | -0.173 | 70.41
9.5 | 1.725 | 0.02504 | -0.175 | 68.879
10 | 1.753 | 0.02589 | -0.176 | 67.707
10.5 | 1.777 | 0.02764 | -0.177 | 64.298
11 | 1.796 | 0.02878 | -0.178 | 62.391
11.5 | 1.81 | 0.02998 | -0.179 | 60.351
12 | 1.818 | 0.03165 | -0.18 | 57.443
12.5 | 1.821 | 0.03305 | -0.181 | 55.107
13 | 1.819 | 0.03437 | -0.182 | 52.931
13.5 | 1.812 | 0.03588 | -0.183 | 50.496
14 | 1.799 | 0.03755 | -0.184 | 47.906
14.5 | 1.782 | 0.03927 | -0.185 | 45.372
15 | 1.759 | 0.04143 | -0.186 | 42.457
15.5 | 1.732 | 0.04347 | -0.187 | 39.85
16 | 1.701 | 0.04553 | -0.187 | 37.36
16.5 | 1.664 | 0.04877 | -0.188 | 34.12
17 | 1.624 | 0.05142 | -0.188 | 31.591
17.5 | 1.579 | 0.05585 | -0.188 | 28.265

## 44. Re 1M Mach 0.10 (2)
BIGFOIL.COM POLAR EXPORT
NACA67-718 a=0.8
NACA67-718 a=0.8 |  |  |  | Cl Max: | 0.4581 | at alpha= | 0.5 | deg
XFOIL ncrit=9 |  |  |  | L/D Max: | 39.1873 | at alpha= | 0.5 | deg
Re: | 1000000 |  |  | Cd Min: | 0.07391 | at alpha= | -18.5 | deg
Mach: | 0.1 |  |  | Cl=0 at alpha= | -6.0644 | deg
|  |  |  | @ Cl=0.1, Cd= | 0.015573
|  |  |  | @ Cl=0.4, Cd= | 0.011802
|  |  |  | @ Cl=0.6, Cd= | 0.01169
alpha (deg) | Cl | Cd | Cm | Cl/Cd
-18.5 | -0.4497 | 0.07391 | -0.1862 | -6.0844
-18 | -0.5478 | 0.05344 | -0.1973 | -10.2507
-17.5 | -0.5916 | 0.04254 | -0.2026 | -13.9069
-17 | -0.5903 | 0.03791 | -0.2042 | -15.5711
-16.5 | -0.6112 | 0.03254 | -0.2032 | -18.783
-16 | -0.6037 | 0.02999 | -0.2017 | -20.13
-15.5 | -0.5931 | 0.0277 | -0.1996 | -21.4116
-15 | -0.5743 | 0.02607 | -0.1976 | -22.0292
-14.5 | -0.5532 | 0.02461 | -0.1953 | -22.4787
-14 | -0.5352 | 0.02291 | -0.1924 | -23.361
-13.5 | -0.5103 | 0.02161 | -0.1899 | -23.6141
-13 | -0.4818 | 0.02054 | -0.1875 | -23.4567
-12.5 | -0.46 | 0.01911 | -0.1841 | -24.0712
-12 | -0.4303 | 0.0181 | -0.1815 | -23.7735
-11.5 | -0.3961 | 0.0174 | -0.1792 | -22.7644
-11 | -0.3614 | 0.01664 | -0.1769 | -21.7188
-10.5 | -0.3236 | 0.01606 | -0.1749 | -20.1494
-10 | -0.2845 | 0.01553 | -0.1729 | -18.3194
-9.5 | -0.2506 | 0.01464 | -0.1701 | -17.1175
-9 | -0.2099 | 0.01424 | -0.1682 | -14.7402
-8.5 | -0.1708 | 0.01392 | -0.1659 | -12.2701
-8 | -0.1408 | 0.01359 | -0.1618 | -10.3606
-7.5 | -0.1046 | 0.01337 | -0.1588 | -7.8235
-7 | -0.0674 | 0.01332 | -0.1559 | -5.0601
-6.5 | -0.0345 | 0.01305 | -0.1521 | -2.6437
-6 | 0.0051 | 0.01298 | -0.1496 | 0.39291
-5.5 | 0.0425 | 0.01269 | -0.1466 | 3.3491
-5 | 0.0883 | 0.01254 | -0.1453 | 7.0415
-4 | 0.0462 | 0.01396 | -0.1151 | 3.3095
-3.5 | 0.0047 | 0.01621 | -0.097 | 0.28994
-3 | 0.0573 | 0.01594 | -0.0969 | 3.5947
-2.5 | 0.1132 | 0.01546 | -0.0975 | 7.3221
-1.5 | 0.1869 | 0.0151 | -0.0919 | 12.3775
-1 | 0.2353 | 0.01279 | -0.0911 | 18.3972
-0.5 | 0.3064 | 0.01248 | -0.0943 | 24.5513
0 | 0.3909 | 0.01182 | -0.1001 | 33.0711
0.5 | 0.4581 | 0.01169 | -0.1026 | 39.1873

## 45. Re 1M Mach 0.25 (1)
BIGFOIL.COM POLAR EXPORT
NACA67-718 a=0.8
NACA67-718 a=0.8 |  |  |  | Cl Max: | 1.784 | at alpha= | 11 | deg
JavaFoil+Calcfoil stall+Eppler ext transition |  |  |  | L/D Max: | 173.959 | at alpha= | 6 | deg
Re: | 1000000 |  |  | Cd Min: | 0.0058 | at alpha= | -2 | deg
Mach: | 0.25 |  |  | Cl=0 at alpha= | -5.7619 | deg
|  |  |  | @ Cl=0.1, Cd= | 0.0093371
|  |  |  | @ Cl=0.4, Cd= | 0.0084679
|  |  |  | @ Cl=0.6, Cd= | 0.0058685
alpha (deg) | Cl | Cd | Cm | Cl/Cd
-19 | -0.264 | 0.1925 | -0.046 | -1.372
-18.5 | -0.316 | 0.18244 | -0.047 | -1.731
-18 | -0.362 | 0.17351 | -0.048 | -2.085
-17.5 | -0.403 | 0.16099 | -0.049 | -2.505
-17 | -0.44 | 0.15274 | -0.05 | -2.883
-16.5 | -0.473 | 0.14144 | -0.051 | -3.344
-16 | -0.501 | 0.13596 | -0.052 | -3.684
-15.5 | -0.524 | 0.12507 | -0.054 | -4.189
-15 | -0.541 | 0.11839 | -0.054 | -4.571
-14.5 | -0.553 | 0.10904 | -0.056 | -5.073
-14 | -0.559 | 0.10281 | -0.057 | -5.438
-13.5 | -0.559 | 0.09639 | -0.059 | -5.799
-13 | -0.553 | 0.09016 | -0.06 | -6.134
-12.5 | -0.541 | 0.08426 | -0.062 | -6.423
-12 | -0.524 | 0.07819 | -0.064 | -6.698
-11.5 | -0.501 | 0.0733 | -0.066 | -6.835
-11 | -0.474 | 0.06795 | -0.069 | -6.972
-10.5 | -0.443 | 0.06226 | -0.073 | -7.113
-10 | -0.407 | 0.05547 | -0.079 | -7.339
-9.5 | -0.372 | 0.04581 | -0.089 | -8.127
-9 | -0.378 | 0.01385 | -0.122 | -27.319
-8.5 | -0.326 | 0.01275 | -0.124 | -25.608
-8 | -0.271 | 0.01159 | -0.126 | -23.416
-7.5 | -0.213 | 0.01115 | -0.128 | -19.126
-7 | -0.154 | 0.01065 | -0.13 | -14.422
-6.5 | -0.093 | 0.01025 | -0.132 | -9.02
-6 | -0.03 | 0.00991 | -0.133 | -3.063
-5.5 | 0.033 | 0.00962 | -0.135 | 3.399
-5 | 0.096 | 0.00935 | -0.136 | 10.309
-4.5 | 0.161 | 0.00914 | -0.138 | 17.582
-4 | 0.225 | 0.00893 | -0.14 | 25.243
-3.5 | 0.29 | 0.00876 | -0.141 | 33.125
-3 | 0.357 | 0.00862 | -0.143 | 41.414
-2.5 | 0.422 | 0.00839 | -0.145 | 50.26
-2 | 0.485 | 0.0058 | -0.146 | 83.626
-1.5 | 0.55 | 0.00583 | -0.147 | 94.232
-1 | 0.615 | 0.00588 | -0.149 | 104.507
-0.5 | 0.68 | 0.00593 | -0.15 | 114.689
0 | 0.732 | 0.00634 | -0.152 | 115.378
0.5 | 0.794 | 0.00642 | -0.154 | 123.842
1 | 0.858 | 0.00628 | -0.156 | 136.568
1.5 | 0.92 | 0.00649 | -0.157 | 141.904
2 | 0.983 | 0.0067 | -0.159 | 146.689
2.5 | 1.046 | 0.00685 | -0.16 | 152.826
3 | 1.109 | 0.00698 | -0.162 | 158.789
3.5 | 1.162 | 0.00717 | -0.163 | 162.14
4 | 1.222 | 0.00733 | -0.165 | 166.673
4.5 | 1.28 | 0.00749 | -0.166 | 170.998
5 | 1.338 | 0.00778 | -0.167 | 172.049
5.5 | 1.395 | 0.00807 | -0.169 | 172.954
6 | 1.451 | 0.00834 | -0.17 | 173.959
6.5 | 1.507 | 0.009 | -0.172 | 167.54
7 | 1.555 | 0.02161 | -0.173 | 71.958
7.5 | 1.601 | 0.02267 | -0.174 | 70.635
8 | 1.645 | 0.02362 | -0.175 | 69.639
8.5 | 1.685 | 0.02461 | -0.177 | 68.444
9 | 1.718 | 0.02557 | -0.178 | 67.176
9.5 | 1.745 | 0.02668 | -0.179 | 65.388
10 | 1.765 | 0.02845 | -0.18 | 62.022
10.5 | 1.778 | 0.02969 | -0.182 | 59.892
11 | 1.784 | 0.03125 | -0.183 | 57.103
11.5 | 1.783 | 0.03269 | -0.184 | 54.538
12 | 1.772 | 0.03464 | -0.185 | 51.156
12.5 | 1.753 | 0.0364 | -0.186 | 48.177
13 | 1.726 | 0.03828 | -0.187 | 45.083
13.5 | 1.69 | 0.04006 | -0.188 | 42.175
14 | 1.644 | 0.04216 | -0.189 | 38.992
14.5 | 1.589 | 0.0457 | -0.189 | 34.763
15 | 1.523 | 0.049 | -0.189 | 31.079
15.5 | 1.296 | 0.096 | -0.153 | 13.498
16 | 1.172 | 0.13209 | -0.117 | 8.873

## 46. Re 1M Mach 0.25 (2)
BIGFOIL.COM POLAR EXPORT
NACA67-718 a=0.8
NACA67-718 a=0.8 |  |  |  | Cl Max: | 0.5217 | at alpha= | 1.5 | deg
XFOIL ncrit=9 |  |  |  | L/D Max: | 40.2236 | at alpha= | 1.5 | deg
Re: | 1000000 |  |  | Cd Min: | 0.1718 | at alpha= | -20 | deg
Mach: | 0.25 |  |  | Cl=0 at alpha= | -2.9101 | deg
|  |  |  | @ Cl=0.1, Cd= | 0.017369
|  |  |  | @ Cl=0.4, Cd= | 0.013799
|  |  |  | @ Cl=0.6, Cd= | 0.01297
alpha (deg) | Cl | Cd | Cm | Cl/Cd
-20 | -0.0665 | 0.1718 | -0.1585 | -0.38708
-19.5 | -0.0572 | 0.16412 | -0.1617 | -0.34853
-19 | -0.0652 | 0.15197 | -0.1651 | -0.42903
-18 | -0.0366 | 0.14029 | -0.172 | -0.26089
-17.5 | -0.0286 | 0.13301 | -0.1756 | -0.21502
-17 | -0.0169 | 0.12672 | -0.1792 | -0.13336
-16.5 | 0.0085 | 0.12385 | -0.1819 | 0.068631
-16 | 0.0212 | 0.11813 | -0.185 | 0.17946
-15 | -0.3927 | 0.04066 | -0.2161 | -9.6581
-14.5 | -0.4134 | 0.03489 | -0.2163 | -11.8487
-14 | -0.4373 | 0.03002 | -0.2132 | -14.567
-13.5 | -0.439 | 0.02696 | -0.2095 | -16.2834
-13 | -0.4312 | 0.02461 | -0.2056 | -17.5213
-12.5 | -0.4165 | 0.02284 | -0.2015 | -18.2356
-12 | -0.4039 | 0.02076 | -0.1968 | -19.4557
-11.5 | -0.3762 | 0.01971 | -0.1934 | -19.0868
-11 | -0.3465 | 0.01856 | -0.19 | -18.6692
-10.5 | -0.3119 | 0.01767 | -0.1871 | -17.6514
-10 | -0.2746 | 0.01683 | -0.1844 | -16.3161
-9.5 | -0.2381 | 0.0158 | -0.1815 | -15.0696
-9 | -0.1978 | 0.01516 | -0.1791 | -13.0475
-8.5 | -0.1612 | 0.01482 | -0.1759 | -10.8772
-8 | -0.1307 | 0.01447 | -0.1713 | -9.0325
-7.5 | -0.1092 | 0.01416 | -0.1649 | -7.7119
-7 | -0.0784 | 0.01402 | -0.1602 | -5.592
-6.5 | -0.0421 | 0.01382 | -0.1565 | -3.0463
-6 | -0.0056 | 0.01352 | -0.1529 | -0.4142
-5.5 | -0.1211 | 0.01565 | -0.1185 | -7.738
-5 | -0.1666 | 0.01781 | -0.0994 | -9.3543
-4.5 | -0.1169 | 0.01762 | -0.0983 | -6.6345
-4 | -0.0643 | 0.01711 | -0.0977 | -3.758
-3.5 | -0.0088 | 0.01672 | -0.0978 | -0.52632
-3 | -0.01 | 0.01805 | -0.0875 | -0.55402
-2.5 | 0.0456 | 0.01774 | -0.0876 | 2.5705
-2 | 0.1014 | 0.01736 | -0.0878 | 5.841
-1.5 | 0.1583 | 0.01663 | -0.0882 | 9.5189
-0.5 | 0.2295 | 0.01474 | -0.0813 | 15.5699
1 | 0.4452 | 0.01355 | -0.0897 | 32.8561
1.5 | 0.5217 | 0.01297 | -0.0934 | 40.2236

## 47. Re 1M Mach 0.50 (1)
BIGFOIL.COM POLAR EXPORT
NACA67-718 a=0.8
NACA67-718 a=0.8 |  |  |  | Cl Max: | 1.725 | at alpha= | 8 | deg
JavaFoil+Calcfoil stall+Eppler ext transition |  |  |  | L/D Max: | 163.396 | at alpha= | 4.5 | deg
Re: | 1000000 |  |  | Cd Min: | 0.00656 | at alpha= | -2 | deg
Mach: | 0.5 |  |  | Cl=0 at alpha= | -5.7609 | deg
|  |  |  | @ Cl=0.1, Cd= | 0.010351
|  |  |  | @ Cl=0.4, Cd= | 0.0093325
|  |  |  | @ Cl=0.6, Cd= | 0.0065778
alpha (deg) | Cl | Cd | Cm | Cl/Cd
-20 | -0.813 | 0.19419 | -0.057 | -4.187
-19.5 | -0.785 | 0.1918 | -0.058 | -4.093
-19 | -0.758 | 0.18761 | -0.06 | -4.039
-18.5 | -0.727 | 0.18026 | -0.057 | -4.034
-18 | -0.699 | 0.17467 | -0.058 | -3.999
-17.5 | -0.67 | 0.16909 | -0.058 | -3.965
-17 | -0.642 | 0.16166 | -0.059 | -3.972
-16.5 | -0.614 | 0.15836 | -0.06 | -3.877
-16 | -0.586 | 0.15398 | -0.061 | -3.804
-15.5 | -0.557 | 0.15118 | -0.06 | -3.683
-15 | -0.528 | 0.14663 | -0.058 | -3.598
-14.5 | -0.499 | 0.14044 | -0.059 | -3.554
-14 | -0.471 | 0.13659 | -0.06 | -3.447
-13.5 | -0.442 | 0.13285 | -0.06 | -3.33
-13 | -0.414 | 0.12634 | -0.061 | -3.277
-12.5 | -0.386 | 0.12404 | -0.062 | -3.108
-12 | -0.356 | 0.11621 | -0.058 | -3.065
-11.5 | -0.328 | 0.11379 | -0.059 | -2.881
-11 | -0.299 | 0.10251 | -0.06 | -2.921
-10.5 | -0.271 | 0.10326 | -0.062 | -2.625
-10 | -0.243 | 0.0862 | -0.063 | -2.814
-9.5 | -0.214 | 0.07345 | -0.067 | -2.917
-9 | -0.277 | 0.06614 | -0.07 | -4.192
-8.5 | -0.265 | 0.05753 | -0.075 | -4.607
-8 | -0.231 | 0.05183 | -0.08 | -4.454
-7.5 | -0.22 | 0.01457 | -0.138 | -15.088
-7 | -0.164 | 0.01251 | -0.143 | -13.109
-6.5 | -0.1 | 0.01175 | -0.145 | -8.523
-6 | -0.033 | 0.01118 | -0.147 | -2.966
-5.5 | 0.036 | 0.01068 | -0.149 | 3.362
-5 | 0.106 | 0.01032 | -0.151 | 10.304
-4.5 | 0.178 | 0.01001 | -0.153 | 17.759
-4 | 0.25 | 0.00974 | -0.155 | 25.627
-3.5 | 0.322 | 0.00952 | -0.157 | 33.791
-3 | 0.397 | 0.00934 | -0.159 | 42.507
-2.5 | 0.469 | 0.00916 | -0.16 | 51.188
-2 | 0.536 | 0.00656 | -0.16 | 81.739
-1.5 | 0.608 | 0.00658 | -0.162 | 92.428
-1 | 0.679 | 0.00665 | -0.164 | 102.133
-0.5 | 0.751 | 0.00673 | -0.166 | 111.58
0 | 0.816 | 0.00708 | -0.167 | 115.234
0.5 | 0.886 | 0.00719 | -0.169 | 123.137
1 | 0.956 | 0.00733 | -0.172 | 130.523
1.5 | 1.026 | 0.00751 | -0.173 | 136.626
2 | 1.097 | 0.00768 | -0.176 | 142.804
2.5 | 1.166 | 0.00785 | -0.177 | 148.599
3 | 1.236 | 0.00808 | -0.179 | 152.993
3.5 | 1.292 | 0.00829 | -0.181 | 155.804
4 | 1.356 | 0.00854 | -0.183 | 158.76
4.5 | 1.419 | 0.00869 | -0.185 | 163.396
5 | 1.482 | 0.00909 | -0.186 | 162.977
5.5 | 1.541 | 0.00958 | -0.188 | 160.882
6 | 1.599 | 0.01072 | -0.19 | 149.106
6.5 | 1.648 | 0.02636 | -0.191 | 62.515
7 | 1.686 | 0.02788 | -0.193 | 60.497
7.5 | 1.714 | 0.02959 | -0.194 | 57.93
8 | 1.725 | 0.03104 | -0.195 | 55.557
8.5 | 1.709 | 0.03402 | -0.197 | 50.241
9 | 1.623 | 0.03651 | -0.198 | 44.454
9.5 | 0.854 | 0.07764 | -0.071 | 11.004
10 | 0.883 | 0.08313 | -0.086 | 10.622
10.5 | 0.909 | 0.10064 | -0.08 | 9.035
11 | 0.938 | 0.11226 | -0.09 | 8.353
11.5 | 0.965 | 0.11353 | -0.091 | 8.496
12 | 0.992 | 0.11831 | -0.093 | 8.382
12.5 | 1.02 | 0.12676 | -0.101 | 8.048
13 | 1.047 | 0.12909 | -0.102 | 8.11

## 48. Re 1M Mach 0.50 (2)
BIGFOIL.COM POLAR EXPORT
NACA67-718 a=0.8
NACA67-718 a=0.8 |  |  |  | Cl Max: | 1.2157 | at alpha= | 14.5 | deg
XFOIL ncrit=9 |  |  |  | L/D Max: | 52.6507 | at alpha= | 6 | deg
Re: | 1000000 |  |  | Cd Min: | 0.18932 | at alpha= | 19.5 | deg
Mach: | 0.5 |  |  | Cl=0 at alpha= | -2.2455 | deg
|  |  |  | @ Cl=0.1, Cd= | 0.06065
|  |  |  | @ Cl=0.4, Cd= | 0.017524
|  |  |  | @ Cl=0.6, Cd= | 0.016924
alpha (deg) | Cl | Cd | Cm | Cl/Cd
-11 | 0.132 | 0.06065 | -0.2391 | 2.1764
-10.5 | 0.078 | 0.04564 | -0.2476 | 1.709
-10 | 0.0162 | 0.03601 | -0.2486 | 0.44988
-9.5 | -0.0083 | 0.03243 | -0.2429 | -0.25594
-9 | -0.0497 | 0.02899 | -0.2323 | -1.7144
-8.5 | -0.0889 | 0.02644 | -0.2187 | -3.3623
-8 | -0.1195 | 0.024 | -0.2043 | -4.9792
-7.5 | -0.2765 | 0.03067 | -0.1607 | -9.0153
-7 | -0.3628 | 0.03323 | -0.1341 | -10.9178
-6.5 | -0.3598 | 0.02838 | -0.1249 | -12.6779
-6 | -0.3918 | 0.02791 | -0.1082 | -14.038
-5.5 | -0.3486 | 0.02503 | -0.1036 | -13.9273
-5 | -0.2931 | 0.02319 | -0.1006 | -12.6391
-4.5 | -0.2329 | 0.02186 | -0.0986 | -10.6542
-4 | -0.227 | 0.02249 | -0.0878 | -10.0934
-3.5 | -0.1662 | 0.02174 | -0.0863 | -7.6449
-3 | -0.1019 | 0.02108 | -0.0855 | -4.834
-2.5 | -0.0341 | 0.02051 | -0.0856 | -1.6626
-2 | 0.0329 | 0.01992 | -0.0858 | 1.6516
-1.5 | 0.1025 | 0.01938 | -0.0866 | 5.289
0.5 | 0.254 | 0.01812 | -0.0689 | 14.0177
1 | 0.3249 | 0.01789 | -0.0698 | 18.161
1.5 | 0.3967 | 0.01754 | -0.0709 | 22.6169
2 | 0.4672 | 0.01719 | -0.0715 | 27.1786
3.5 | 0.6622 | 0.0168 | -0.0732 | 39.4167
4.5 | 0.756 | 0.01778 | -0.0679 | 42.5197
5.5 | 0.8801 | 0.01793 | -0.0673 | 49.0853
6 | 0.9435 | 0.01792 | -0.0669 | 52.6507
6.5 | 0.9781 | 0.01904 | -0.0619 | 51.3708
7 | 0.9962 | 0.02082 | -0.0544 | 47.8482
7.5 | 1.0012 | 0.02335 | -0.0455 | 42.8779
8 | 1.0016 | 0.02635 | -0.0366 | 38.0114
8.5 | 1.0092 | 0.0293 | -0.0293 | 34.4437
9 | 1.0184 | 0.03241 | -0.0226 | 31.4224
9.5 | 1.0323 | 0.03545 | -0.017 | 29.1199
10 | 1.0463 | 0.03872 | -0.0117 | 27.0222
10.5 | 1.0615 | 0.04215 | -0.007 | 25.1839
11 | 1.0777 | 0.04578 | -0.0028 | 23.5408
11.5 | 1.1006 | 0.04917 | 0.0007 | 22.3836
12 | 1.1235 | 0.0527 | 0.004 | 21.3188
12.5 | 1.1423 | 0.05662 | 0.0074 | 20.1748
13 | 1.1731 | 0.06115 | 0.0078 | 19.184
14 | 1.2054 | 0.07215 | 0.0099 | 16.7069
14.5 | 1.2157 | 0.07802 | 0.0113 | 15.5819
15 | 1.2157 | 0.08512 | 0.0122 | 14.2822
15.5 | 1.2124 | 0.09292 | 0.0121 | 13.0478
16 | 1.2023 | 0.10173 | 0.0109 | 11.8185
16.5 | 1.1873 | 0.11153 | 0.0085 | 10.6456
17 | 1.1696 | 0.1221 | 0.0044 | 9.579
17.5 | 1.1491 | 0.13356 | -0.0012 | 8.6036
18 | 1.1239 | 0.14615 | -0.0083 | 7.69
18.5 | 1.0947 | 0.15985 | -0.0169 | 6.8483
19 | 1.0665 | 0.17415 | -0.0262 | 6.124
19.5 | 1.038 | 0.18932 | -0.0361 | 5.4828

## 49. Re 2M Mach 0.00 (1)
BIGFOIL.COM POLAR EXPORT
NACA67-718 a=0.8
NACA67-718 a=0.8 |  |  |  | Cl Max: | 1.832 | at alpha= | 13 | deg
JavaFoil+Calcfoil stall+Eppler ext transition |  |  |  | L/D Max: | 213.247 | at alpha= | 4.5 | deg
Re: | 2000000 |  |  | Cd Min: | 0.00438 | at alpha= | -2 | deg
Mach: | 0 |  |  | Cl=0 at alpha= | -5.7581 | deg
|  |  |  | @ Cl=0.1, Cd= | 0.0077307
|  |  |  | @ Cl=0.4, Cd= | 0.0047423
|  |  |  | @ Cl=0.6, Cd= | 0.0045
alpha (deg) | Cl | Cd | Cm | Cl/Cd
-20 | -0.624 | 0.16979 | -0.047 | -3.676
-19.5 | -0.636 | 0.16426 | -0.049 | -3.872
-19 | -0.646 | 0.15581 | -0.05 | -4.148
-18.5 | -0.655 | 0.14855 | -0.05 | -4.411
-18 | -0.663 | 0.14083 | -0.051 | -4.705
-17.5 | -0.668 | 0.13387 | -0.052 | -4.989
-17 | -0.671 | 0.12654 | -0.053 | -5.303
-16.5 | -0.672 | 0.12034 | -0.054 | -5.583
-16 | -0.67 | 0.1154 | -0.055 | -5.803
-15.5 | -0.665 | 0.1099 | -0.056 | -6.053
-15 | -0.658 | 0.10367 | -0.057 | -6.343
-14.5 | -0.648 | 0.09621 | -0.06 | -6.73
-14 | -0.634 | 0.09002 | -0.062 | -7.04
-13.5 | -0.617 | 0.0844 | -0.064 | -7.308
-13 | -0.597 | 0.07882 | -0.066 | -7.57
-12.5 | -0.574 | 0.07288 | -0.069 | -7.871
-12 | -0.549 | 0.06587 | -0.074 | -8.333
-11.5 | -0.523 | 0.0573 | -0.08 | -9.132
-11 | -0.559 | 0.01627 | -0.111 | -34.354
-10.5 | -0.524 | 0.01349 | -0.114 | -38.801
-10 | -0.478 | 0.01235 | -0.116 | -38.695
-9.5 | -0.429 | 0.01152 | -0.118 | -37.199
-9 | -0.377 | 0.01031 | -0.121 | -36.595
-8.5 | -0.323 | 0.00987 | -0.122 | -32.711
-8 | -0.267 | 0.0095 | -0.124 | -28.086
-7.5 | -0.209 | 0.00913 | -0.126 | -22.909
-7 | -0.15 | 0.00875 | -0.127 | -17.165
-6.5 | -0.09 | 0.00844 | -0.129 | -10.708
-6 | -0.03 | 0.00817 | -0.131 | -3.626
-5.5 | 0.032 | 0.00795 | -0.132 | 4.007
-5 | 0.094 | 0.00775 | -0.134 | 12.11
-4.5 | 0.156 | 0.00755 | -0.135 | 20.731
-4 | 0.219 | 0.00737 | -0.137 | 29.75
-3.5 | 0.282 | 0.00723 | -0.138 | 39.032
-3 | 0.347 | 0.00644 | -0.14 | 53.901
-2.5 | 0.411 | 0.00439 | -0.142 | 93.673
-2 | 0.474 | 0.00438 | -0.143 | 108.236
-1.5 | 0.537 | 0.00442 | -0.145 | 121.369
-1 | 0.6 | 0.0045 | -0.146 | 133.205
-0.5 | 0.663 | 0.00457 | -0.148 | 145.087
0 | 0.713 | 0.00482 | -0.149 | 148.156
0.5 | 0.775 | 0.00487 | -0.151 | 159.245
1 | 0.836 | 0.00494 | -0.152 | 169.184
1.5 | 0.897 | 0.00502 | -0.154 | 178.746
2 | 0.959 | 0.00509 | -0.155 | 188.266
2.5 | 1.02 | 0.00518 | -0.156 | 196.706
3 | 1.081 | 0.00531 | -0.158 | 203.315
3.5 | 1.133 | 0.00546 | -0.159 | 207.765
4 | 1.192 | 0.00565 | -0.161 | 210.885
4.5 | 1.249 | 0.00586 | -0.162 | 213.247
5 | 1.306 | 0.00616 | -0.163 | 211.847
5.5 | 1.361 | 0.00708 | -0.165 | 192.354
6 | 1.416 | 0.00783 | -0.166 | 180.781
6.5 | 1.468 | 0.00981 | -0.167 | 149.629
7 | 1.517 | 0.012 | -0.168 | 126.397
7.5 | 1.563 | 0.01885 | -0.169 | 82.911
8 | 1.608 | 0.01956 | -0.17 | 82.231
8.5 | 1.651 | 0.02032 | -0.172 | 81.272
9 | 1.689 | 0.021 | -0.173 | 80.431
9.5 | 1.723 | 0.0218 | -0.174 | 79.046
10 | 1.753 | 0.02271 | -0.175 | 77.169
10.5 | 1.778 | 0.02406 | -0.176 | 73.887
11 | 1.798 | 0.02518 | -0.177 | 71.419
11.5 | 1.814 | 0.02615 | -0.179 | 69.376
12 | 1.825 | 0.02752 | -0.18 | 66.312
12.5 | 1.831 | 0.02859 | -0.181 | 64.044
13 | 1.832 | 0.02975 | -0.182 | 61.596
13.5 | 1.829 | 0.03107 | -0.183 | 58.857
14 | 1.82 | 0.03252 | -0.184 | 55.97
14.5 | 1.807 | 0.03395 | -0.185 | 53.223
15 | 1.79 | 0.03537 | -0.185 | 50.593
15.5 | 1.768 | 0.03708 | -0.186 | 47.693
16 | 1.743 | 0.03897 | -0.187 | 44.723
16.5 | 1.714 | 0.0409 | -0.188 | 41.898
17 | 1.682 | 0.04279 | -0.189 | 39.3
17.5 | 1.647 | 0.04501 | -0.189 | 36.587
18 | 1.606 | 0.04782 | -0.19 | 33.579

## 50. Re 2M Mach 0.00 (2)
BIGFOIL.COM POLAR EXPORT
NACA67-718 a=0.8
NACA67-718 a=0.8 |  |  |  | Cl Max: | 1.5152 | at alpha= | 20 | deg
XFOIL ncrit=9 |  |  |  | L/D Max: | 154.799 | at alpha= | 2.5 | deg
Re: | 2000000 |  |  | Cd Min: | 0.07466 | at alpha= | 20 | deg
Mach: | 0 |  |  | Cl=0 at alpha= | -6.4273 | deg
|  |  |  | @ Cl=0.1, Cd= | 0.0084959
|  |  |  | @ Cl=0.4, Cd= | 0.0072317
|  |  |  | @ Cl=0.6, Cd= | 0.0055321
alpha (deg) | Cl | Cd | Cm | Cl/Cd
-20 | -0.7616 | 0.04868 | -0.1943 | -15.645
-19.5 | -0.8145 | 0.03805 | -0.1983 | -21.406
-19 | -0.8194 | 0.03353 | -0.1987 | -24.4378
-18.5 | -0.8408 | 0.02859 | -0.1966 | -29.4089
-18 | -0.8432 | 0.02547 | -0.194 | -33.1056
-17.5 | -0.8289 | 0.02354 | -0.1918 | -35.2124
-17 | -0.8169 | 0.02158 | -0.1889 | -37.8545
-16.5 | -0.7935 | 0.0202 | -0.1868 | -39.2822
-16 | -0.761 | 0.0193 | -0.1854 | -39.4301
-15.5 | -0.7289 | 0.01841 | -0.1839 | -39.5926
-15 | -0.6969 | 0.01752 | -0.1821 | -39.7774
-14.5 | -0.6686 | 0.01647 | -0.1797 | -40.595
-14 | -0.636 | 0.01564 | -0.1776 | -40.665
-13.5 | -0.5994 | 0.015 | -0.176 | -39.96
-13 | -0.5622 | 0.01433 | -0.1744 | -39.2324
-12.5 | -0.5228 | 0.01377 | -0.1729 | -37.9666
-12 | -0.4834 | 0.0132 | -0.1713 | -36.6212
-11.5 | -0.4474 | 0.01244 | -0.1691 | -35.9646
-11 | -0.4077 | 0.01186 | -0.1674 | -34.3761
-10.5 | -0.3663 | 0.01138 | -0.1659 | -32.188
-10 | -0.3246 | 0.01096 | -0.1642 | -29.6168
-9.5 | -0.2825 | 0.01065 | -0.1626 | -26.5258
-9 | -0.2434 | 0.01029 | -0.1603 | -23.654
-8.5 | -0.1994 | 0.00997 | -0.1589 | -20
-8 | -0.1524 | 0.0097 | -0.158 | -15.7113
-7.5 | -0.1055 | 0.00939 | -0.1572 | -11.2354
-7 | -0.0572 | 0.00914 | -0.1565 | -6.2582
-6.5 | -0.0072 | 0.00895 | -0.1562 | -0.80447
-6 | 0.0423 | 0.00871 | -0.1558 | 4.8565
-5.5 | 0.0931 | 0.00852 | -0.1556 | 10.9272
-5 | 0.1446 | 0.00834 | -0.1555 | 17.3381
-4.5 | 0.1952 | 0.00814 | -0.1553 | 23.9803
-4 | 0.2475 | 0.00801 | -0.1553 | 30.8989
-3.5 | 0.2995 | 0.00792 | -0.1554 | 37.8157
-3 | 0.3472 | 0.00769 | -0.1546 | 45.1495
-2.5 | 0.3919 | 0.00733 | -0.1532 | 53.4652
-2 | 0.4331 | 0.00683 | -0.1511 | 63.4114
-1.5 | 0.4698 | 0.00607 | -0.1483 | 77.397
-1 | 0.5102 | 0.0054 | -0.1459 | 94.4815
-0.5 | 0.5674 | 0.00547 | -0.1469 | 103.7294
0 | 0.6251 | 0.00558 | -0.1478 | 112.0251
0.5 | 0.6825 | 0.0058 | -0.1487 | 117.6724
1 | 0.7366 | 0.00594 | -0.1489 | 124.0067
1.5 | 0.7758 | 0.00585 | -0.1458 | 132.6154
2 | 0.8208 | 0.00575 | -0.1441 | 142.7478
2.5 | 0.8839 | 0.00571 | -0.1464 | 154.7986
3 | 0.8856 | 0.00591 | -0.1353 | 149.8477
3.5 | 0.926 | 0.006 | -0.1327 | 154.3333
4 | 0.941 | 0.0064 | -0.1249 | 147.0312
4.5 | 0.9656 | 0.00682 | -0.1192 | 141.5836
5 | 0.9846 | 0.00745 | -0.1125 | 132.1611
5.5 | 0.9719 | 0.00895 | -0.0997 | 108.5922
6 | 0.9451 | 0.01123 | -0.0849 | 84.1585
6.5 | 0.9283 | 0.01359 | -0.0726 | 68.3076
7 | 0.9298 | 0.01557 | -0.0641 | 59.7174
7.5 | 0.9411 | 0.01732 | -0.0576 | 54.336
8 | 0.9604 | 0.01882 | -0.0527 | 51.0308
9 | 1.0014 | 0.02198 | -0.0438 | 45.5596
9.5 | 1.0228 | 0.02362 | -0.0398 | 43.3023
10 | 1.0483 | 0.02515 | -0.0366 | 41.6819
10.5 | 1.0749 | 0.0267 | -0.0336 | 40.2584
11 | 1.0973 | 0.02854 | -0.0303 | 38.4478
11.5 | 1.1259 | 0.03011 | -0.0279 | 37.3929
12.5 | 1.1871 | 0.03309 | -0.024 | 35.8749
13 | 1.2198 | 0.03448 | -0.0224 | 35.377
13.5 | 1.2464 | 0.03621 | -0.0201 | 34.4214
14 | 1.286 | 0.03781 | -0.0205 | 34.0122
15.5 | 1.3821 | 0.04417 | -0.0194 | 31.2905
16 | 1.407 | 0.04634 | -0.0177 | 30.3625
16.5 | 1.427 | 0.04898 | -0.0158 | 29.1343
17 | 1.4466 | 0.05169 | -0.0141 | 27.9861
17.5 | 1.4639 | 0.05468 | -0.0125 | 26.7721
18 | 1.4769 | 0.05817 | -0.0107 | 25.3894
18.5 | 1.4916 | 0.0616 | -0.0094 | 24.2143
19 | 1.5025 | 0.06548 | -0.0082 | 22.9459
19.5 | 1.5105 | 0.06981 | -0.0072 | 21.6373
20 | 1.5152 | 0.07466 | -0.0064 | 20.2947

## 51. Re 2M Mach 0.10 (1)
BIGFOIL.COM POLAR EXPORT
NACA67-718 a=0.8
NACA67-718 a=0.8 |  |  |  | Cl Max: | 1.824 | at alpha= | 12.5 | deg
JavaFoil+Calcfoil stall+Eppler ext transition |  |  |  | L/D Max: | 213.218 | at alpha= | 4.5 | deg
Re: | 2000000 |  |  | Cd Min: | 0.00439 | at alpha= | -2.5 | deg
Mach: | 0.1 |  |  | Cl=0 at alpha= | -5.7581 | deg
|  |  |  | @ Cl=0.1, Cd= | 0.0077519
|  |  |  | @ Cl=0.4, Cd= | 0.0048064
|  |  |  | @ Cl=0.6, Cd= | 0.0045062
alpha (deg) | Cl | Cd | Cm | Cl/Cd
-20 | -0.582 | 0.17316 | -0.047 | -3.361
-19.5 | -0.597 | 0.16489 | -0.048 | -3.619
-19 | -0.61 | 0.15861 | -0.049 | -3.848
-18.5 | -0.623 | 0.15003 | -0.05 | -4.149
-18 | -0.633 | 0.14257 | -0.051 | -4.44
-17.5 | -0.642 | 0.1369 | -0.052 | -4.687
-17 | -0.648 | 0.12873 | -0.053 | -5.033
-16.5 | -0.652 | 0.12277 | -0.054 | -5.309
-16 | -0.653 | 0.11791 | -0.055 | -5.534
-15.5 | -0.651 | 0.11114 | -0.056 | -5.854
-15 | -0.645 | 0.10459 | -0.057 | -6.171
-14.5 | -0.638 | 0.09742 | -0.059 | -6.544
-14 | -0.626 | 0.09112 | -0.061 | -6.869
-13.5 | -0.611 | 0.08551 | -0.063 | -7.14
-13 | -0.592 | 0.08017 | -0.065 | -7.381
-12.5 | -0.57 | 0.07432 | -0.068 | -7.67
-12 | -0.546 | 0.06767 | -0.072 | -8.065
-11.5 | -0.519 | 0.06054 | -0.077 | -8.574
-11 | -0.51 | 0.03866 | -0.095 | -13.181
-10.5 | -0.521 | 0.01417 | -0.114 | -36.8
-10 | -0.478 | 0.0126 | -0.117 | -37.953
-9.5 | -0.429 | 0.01168 | -0.119 | -36.764
-9 | -0.378 | 0.0104 | -0.121 | -36.383
-8.5 | -0.324 | 0.00994 | -0.123 | -32.597
-8 | -0.268 | 0.00956 | -0.125 | -27.999
-7.5 | -0.21 | 0.00918 | -0.126 | -22.867
-7 | -0.151 | 0.00882 | -0.128 | -17.11
-6.5 | -0.091 | 0.00849 | -0.129 | -10.686
-6 | -0.03 | 0.00821 | -0.131 | -3.623
-5.5 | 0.032 | 0.00797 | -0.133 | 4.017
-5 | 0.094 | 0.00777 | -0.134 | 12.144
-4.5 | 0.157 | 0.00758 | -0.136 | 20.73
-4 | 0.22 | 0.0074 | -0.138 | 29.754
-3.5 | 0.284 | 0.00725 | -0.139 | 39.113
-3 | 0.349 | 0.00644 | -0.141 | 54.097
-2.5 | 0.413 | 0.00439 | -0.143 | 94.042
-2 | 0.476 | 0.00442 | -0.144 | 107.741
-1.5 | 0.54 | 0.00443 | -0.146 | 121.754
-1 | 0.603 | 0.00451 | -0.147 | 133.822
-0.5 | 0.666 | 0.00457 | -0.149 | 145.698
0 | 0.717 | 0.00482 | -0.15 | 148.61
0.5 | 0.779 | 0.00487 | -0.151 | 159.945
1 | 0.84 | 0.00495 | -0.153 | 169.878
1.5 | 0.902 | 0.00504 | -0.154 | 179.101
2 | 0.963 | 0.00513 | -0.156 | 187.796
2.5 | 1.025 | 0.00523 | -0.157 | 195.877
3 | 1.086 | 0.00533 | -0.159 | 203.637
3.5 | 1.139 | 0.00548 | -0.16 | 207.901
4 | 1.197 | 0.00568 | -0.161 | 210.862
4.5 | 1.255 | 0.00589 | -0.163 | 213.218
5 | 1.312 | 0.00628 | -0.164 | 208.867
5.5 | 1.368 | 0.00716 | -0.165 | 190.951
6 | 1.422 | 0.00794 | -0.167 | 179.173
6.5 | 1.474 | 0.00995 | -0.168 | 148.17
7 | 1.523 | 0.01216 | -0.169 | 125.244
7.5 | 1.569 | 0.01901 | -0.17 | 82.552
8 | 1.615 | 0.01976 | -0.171 | 81.699
8.5 | 1.657 | 0.02051 | -0.172 | 80.795
9 | 1.694 | 0.02121 | -0.174 | 79.888
9.5 | 1.727 | 0.02209 | -0.175 | 78.187
10 | 1.756 | 0.02294 | -0.176 | 76.539
10.5 | 1.779 | 0.02441 | -0.177 | 72.894
11 | 1.798 | 0.02539 | -0.178 | 70.827
11.5 | 1.812 | 0.02647 | -0.179 | 68.449
12 | 1.821 | 0.02796 | -0.18 | 65.131
12.5 | 1.824 | 0.02908 | -0.181 | 62.731
13 | 1.822 | 0.03031 | -0.183 | 60.115
13.5 | 1.815 | 0.03172 | -0.184 | 57.223
14 | 1.802 | 0.03309 | -0.185 | 54.479
14.5 | 1.785 | 0.03462 | -0.185 | 51.561
15 | 1.763 | 0.03637 | -0.186 | 48.463
15.5 | 1.736 | 0.03797 | -0.187 | 45.737
16 | 1.706 | 0.04002 | -0.188 | 42.633
16.5 | 1.672 | 0.04215 | -0.189 | 39.657
17 | 1.634 | 0.04425 | -0.189 | 36.931
17.5 | 1.593 | 0.04694 | -0.19 | 33.929

## 52. Re 2M Mach 0.10 (2)
BIGFOIL.COM POLAR EXPORT
NACA67-718 a=0.8
NACA67-718 a=0.8 |  |  |  | Cl Max: | 1.5086 | at alpha= | 20 | deg
XFOIL ncrit=9 |  |  |  | L/D Max: | 153.247 | at alpha= | 2.5 | deg
Re: | 2000000 |  |  | Cd Min: | 0.07722 | at alpha= | 20 | deg
Mach: | 0.1 |  |  | Cl=0 at alpha= | -6.4359 | deg
|  |  |  | @ Cl=0.1, Cd= | 0.008531
|  |  |  | @ Cl=0.4, Cd= | 0.0073012
|  |  |  | @ Cl=0.6, Cd= | 0.0055594
alpha (deg) | Cl | Cd | Cm | Cl/Cd
-20 | -0.6597 | 0.06404 | -0.1885 | -10.3014
-19.5 | -0.7652 | 0.04407 | -0.1995 | -17.3633
-19 | -0.7808 | 0.03762 | -0.2018 | -20.7549
-18.5 | -0.812 | 0.03124 | -0.2011 | -25.9923
-18 | -0.8148 | 0.02778 | -0.1993 | -29.3305
-17.5 | -0.8034 | 0.02552 | -0.1972 | -31.4812
-17 | -0.8125 | 0.02231 | -0.1929 | -36.4186
-16.5 | -0.7886 | 0.02092 | -0.1908 | -37.696
-16 | -0.7592 | 0.0198 | -0.189 | -38.3434
-15.5 | -0.729 | 0.01877 | -0.1871 | -38.8386
-15 | -0.6926 | 0.01806 | -0.1857 | -38.3499
-14.5 | -0.6657 | 0.0169 | -0.1831 | -39.3905
-14 | -0.6345 | 0.01598 | -0.1807 | -39.7059
-13.5 | -0.5984 | 0.01528 | -0.1789 | -39.1623
-13 | -0.5612 | 0.01458 | -0.1771 | -38.4911
-12.5 | -0.5218 | 0.01399 | -0.1756 | -37.2981
-12 | -0.4826 | 0.01338 | -0.1739 | -36.0688
-11.5 | -0.4456 | 0.01266 | -0.1717 | -35.1975
-11 | -0.4065 | 0.01202 | -0.1698 | -33.8186
-10.5 | -0.3651 | 0.01151 | -0.1681 | -31.7202
-10 | -0.323 | 0.01106 | -0.1664 | -29.2043
-9.5 | -0.2805 | 0.01073 | -0.1648 | -26.1417
-9 | -0.241 | 0.01036 | -0.1624 | -23.2625
-8.5 | -0.1986 | 0.01003 | -0.1606 | -19.8006
-8 | -0.1514 | 0.00977 | -0.1596 | -15.4964
-7.5 | -0.1048 | 0.00944 | -0.1586 | -11.1017
-7 | -0.0562 | 0.00919 | -0.1579 | -6.1153
-6.5 | -0.0064 | 0.00898 | -0.1575 | -0.71269
-6 | 0.0435 | 0.00875 | -0.157 | 4.9714
-5.5 | 0.0942 | 0.00855 | -0.1567 | 11.0175
-5 | 0.146 | 0.00838 | -0.1566 | 17.4224
-4.5 | 0.1966 | 0.00818 | -0.1563 | 24.0342
-4 | 0.2493 | 0.00806 | -0.1563 | 30.9305
-3.5 | 0.3011 | 0.00801 | -0.1563 | 37.5905
-3 | 0.3486 | 0.00773 | -0.1553 | 45.097
-2.5 | 0.3932 | 0.00738 | -0.1538 | 53.2791
-2 | 0.4346 | 0.0069 | -0.1518 | 62.9855
-1.5 | 0.4714 | 0.00615 | -0.1489 | 76.6504
-1 | 0.511 | 0.00543 | -0.1463 | 94.1068
-0.5 | 0.5687 | 0.0055 | -0.1473 | 103.4
0 | 0.6267 | 0.00561 | -0.1483 | 111.7112
0.5 | 0.685 | 0.00585 | -0.1492 | 117.094
1 | 0.7361 | 0.00598 | -0.1487 | 123.0936
1.5 | 0.7738 | 0.0059 | -0.1452 | 131.1525
2 | 0.8189 | 0.00579 | -0.1434 | 141.4335
2.5 | 0.8827 | 0.00576 | -0.1458 | 153.2465
3 | 0.8837 | 0.006 | -0.1345 | 147.2833
3.5 | 0.9277 | 0.00607 | -0.1326 | 152.8336
4 | 0.9411 | 0.0065 | -0.1244 | 144.7846
4.5 | 0.965 | 0.00694 | -0.1186 | 139.049
5 | 0.9851 | 0.00757 | -0.1121 | 130.1321
5.5 | 0.9717 | 0.00912 | -0.0991 | 106.5461
6 | 0.9465 | 0.01138 | -0.0845 | 83.1722
6.5 | 0.9292 | 0.01378 | -0.0721 | 67.4311
7 | 0.9303 | 0.01579 | -0.0635 | 58.917
7.5 | 0.9416 | 0.01756 | -0.057 | 53.6219
8 | 0.9607 | 0.01909 | -0.052 | 50.3248
9 | 1.0022 | 0.02228 | -0.0431 | 44.982
9.5 | 1.0228 | 0.024 | -0.039 | 42.6167
10 | 1.049 | 0.02552 | -0.0358 | 41.105
10.5 | 1.075 | 0.02714 | -0.0327 | 39.6094
11 | 1.0983 | 0.02896 | -0.0294 | 37.9247
11.5 | 1.1271 | 0.03055 | -0.027 | 36.8936
12.5 | 1.1884 | 0.03362 | -0.023 | 35.348
13 | 1.2202 | 0.03512 | -0.0212 | 34.7437
13.5 | 1.2476 | 0.03686 | -0.019 | 33.847
14 | 1.2823 | 0.03841 | -0.0181 | 33.3845
15 | 1.3588 | 0.04281 | -0.0198 | 31.7402
15.5 | 1.3817 | 0.04516 | -0.0178 | 30.5957
16 | 1.4063 | 0.04744 | -0.0162 | 29.6438
16.5 | 1.4276 | 0.05002 | -0.0143 | 28.5406
17 | 1.4443 | 0.05308 | -0.0124 | 27.2099
17.5 | 1.4609 | 0.05625 | -0.0107 | 25.9716
18 | 1.4741 | 0.05984 | -0.009 | 24.634
18.5 | 1.4874 | 0.0635 | -0.0077 | 23.4236
19 | 1.4962 | 0.06773 | -0.0065 | 22.0907
19.5 | 1.5013 | 0.07253 | -0.0055 | 20.699
20 | 1.5086 | 0.07722 | -0.005 | 19.5364

## 53. Re 2M Mach 0.25 (1)
BIGFOIL.COM POLAR EXPORT
NACA67-718 a=0.8
NACA67-718 a=0.8 |  |  |  | Cl Max: | 1.787 | at alpha= | 11 | deg
JavaFoil+Calcfoil stall+Eppler ext transition |  |  |  | L/D Max: | 210.893 | at alpha= | 4.5 | deg
Re: | 2000000 |  |  | Cd Min: | 0.00452 | at alpha= | -2 | deg
Mach: | 0.25 |  |  | Cl=0 at alpha= | -5.7619 | deg
|  |  |  | @ Cl=0.1, Cd= | 0.0079011
|  |  |  | @ Cl=0.4, Cd= | 0.0070972
|  |  |  | @ Cl=0.6, Cd= | 0.0045885
alpha (deg) | Cl | Cd | Cm | Cl/Cd
-19 | -0.264 | 0.18051 | -0.047 | -1.464
-18.5 | -0.316 | 0.1703 | -0.048 | -1.856
-18 | -0.362 | 0.16294 | -0.049 | -2.222
-17.5 | -0.404 | 0.15165 | -0.05 | -2.661
-17 | -0.441 | 0.14466 | -0.051 | -3.046
-16.5 | -0.473 | 0.13485 | -0.053 | -3.51
-16 | -0.501 | 0.12887 | -0.053 | -3.89
-15.5 | -0.524 | 0.11819 | -0.055 | -4.436
-15 | -0.542 | 0.11298 | -0.055 | -4.794
-14.5 | -0.554 | 0.1048 | -0.058 | -5.285
-14 | -0.56 | 0.09853 | -0.059 | -5.683
-13.5 | -0.56 | 0.09209 | -0.061 | -6.079
-13 | -0.554 | 0.08638 | -0.062 | -6.413
-12.5 | -0.542 | 0.0803 | -0.064 | -6.752
-12 | -0.525 | 0.07459 | -0.067 | -7.042
-11.5 | -0.503 | 0.06913 | -0.07 | -7.276
-11 | -0.477 | 0.06296 | -0.074 | -7.578
-10.5 | -0.448 | 0.05559 | -0.081 | -8.062
-10 | -0.473 | 0.01518 | -0.117 | -31.151
-9.5 | -0.43 | 0.01291 | -0.121 | -33.313
-9 | -0.381 | 0.01165 | -0.123 | -32.725
-8.5 | -0.328 | 0.01091 | -0.126 | -30.071
-8 | -0.272 | 0.0099 | -0.128 | -27.506
-7.5 | -0.214 | 0.00952 | -0.129 | -22.486
-7 | -0.154 | 0.00908 | -0.131 | -16.973
-6.5 | -0.093 | 0.00873 | -0.133 | -10.627
-6 | -0.03 | 0.00841 | -0.134 | -3.62
-5.5 | 0.033 | 0.00815 | -0.136 | 4.021
-5 | 0.097 | 0.00791 | -0.138 | 12.225
-4.5 | 0.161 | 0.00772 | -0.139 | 20.87
-4 | 0.226 | 0.00754 | -0.141 | 29.957
-3.5 | 0.291 | 0.00737 | -0.143 | 39.484
-3 | 0.358 | 0.00722 | -0.144 | 49.524
-2.5 | 0.423 | 0.00703 | -0.146 | 60.193
-2 | 0.49 | 0.00452 | -0.148 | 108.329
-1.5 | 0.555 | 0.00454 | -0.15 | 122.293
-1 | 0.62 | 0.00461 | -0.151 | 134.298
-0.5 | 0.685 | 0.00469 | -0.153 | 146.031
0 | 0.736 | 0.00492 | -0.154 | 149.56
0.5 | 0.8 | 0.005 | -0.156 | 159.949
1 | 0.863 | 0.00508 | -0.157 | 169.708
1.5 | 0.926 | 0.00517 | -0.158 | 178.993
2 | 0.989 | 0.00528 | -0.16 | 187.39
2.5 | 1.052 | 0.00537 | -0.161 | 196.023
3 | 1.115 | 0.00549 | -0.163 | 203.182
3.5 | 1.169 | 0.00567 | -0.164 | 206.194
4 | 1.229 | 0.00588 | -0.166 | 208.775
4.5 | 1.287 | 0.0061 | -0.167 | 210.893
5 | 1.345 | 0.00679 | -0.168 | 198.152
5.5 | 1.402 | 0.0075 | -0.17 | 186.848
6 | 1.457 | 0.00862 | -0.171 | 168.9
6.5 | 1.509 | 0.01168 | -0.172 | 129.167
7 | 1.557 | 0.019 | -0.173 | 81.926
7.5 | 1.603 | 0.02006 | -0.174 | 79.92
8 | 1.647 | 0.0209 | -0.176 | 78.818
8.5 | 1.687 | 0.02175 | -0.177 | 77.569
9 | 1.72 | 0.0226 | -0.178 | 76.129
9.5 | 1.747 | 0.02355 | -0.18 | 74.196
10 | 1.767 | 0.02516 | -0.181 | 70.252
10.5 | 1.781 | 0.02623 | -0.182 | 67.881
11 | 1.787 | 0.02751 | -0.183 | 64.949
11.5 | 1.785 | 0.02885 | -0.184 | 61.889
12 | 1.775 | 0.03044 | -0.185 | 58.318
12.5 | 1.757 | 0.03205 | -0.186 | 54.806
13 | 1.729 | 0.03376 | -0.187 | 51.219
13.5 | 1.693 | 0.03518 | -0.188 | 48.12
14 | 1.648 | 0.03729 | -0.189 | 44.187
14.5 | 1.594 | 0.03983 | -0.19 | 40.017
15 | 1.532 | 0.04189 | -0.191 | 36.572
15.5 | 1.462 | 0.04477 | -0.191 | 32.648
16 | 1.374 | 0.05166 | -0.19 | 26.592

## 54. Re 2M Mach 0.25 (2)
BIGFOIL.COM POLAR EXPORT
NACA67-718 a=0.8
NACA67-718 a=0.8 |  |  |  | Cl Max: | 1.4637 | at alpha= | 19 | deg
XFOIL ncrit=9 |  |  |  | L/D Max: | 136.846 | at alpha= | 3.5 | deg
Re: | 2000000 |  |  | Cd Min: | 0.15198 | at alpha= | -20 | deg
Mach: | 0.25 |  |  | Cl=0 at alpha= | -6.4865 | deg
|  |  |  | @ Cl=0.1, Cd= | 0.0087621
|  |  |  | @ Cl=0.4, Cd= | 0.0076956
|  |  |  | @ Cl=0.6, Cd= | 0.0057604
alpha (deg) | Cl | Cd | Cm | Cl/Cd
-20 | -0.1325 | 0.15198 | -0.1607 | -0.87183
-19 | -0.1196 | 0.13693 | -0.1689 | -0.87344
-18.5 | -0.4574 | 0.0775 | -0.1949 | -5.9019
-18 | -0.6288 | 0.04835 | -0.2118 | -13.0052
-17.5 | -0.6613 | 0.03921 | -0.2164 | -16.8656
-17 | -0.7026 | 0.0318 | -0.2166 | -22.0943
-16.5 | -0.7137 | 0.02763 | -0.2142 | -25.8306
-16 | -0.7198 | 0.0242 | -0.2105 | -29.7438
-15.5 | -0.7046 | 0.02214 | -0.2072 | -31.8248
-15 | -0.6765 | 0.02076 | -0.2045 | -32.5867
-14.5 | -0.6414 | 0.01977 | -0.2023 | -32.4431
-14 | -0.6122 | 0.01858 | -0.1994 | -32.9494
-13.5 | -0.5852 | 0.01725 | -0.196 | -33.9246
-13 | -0.5509 | 0.01625 | -0.1932 | -33.9015
-12.5 | -0.5114 | 0.01549 | -0.191 | -33.0148
-12 | -0.4744 | 0.01463 | -0.1883 | -32.4265
-11.5 | -0.4352 | 0.01387 | -0.1859 | -31.3771
-11 | -0.3969 | 0.01306 | -0.1832 | -30.3905
-10.5 | -0.3573 | 0.01231 | -0.1806 | -29.0252
-10 | -0.3145 | 0.01176 | -0.1785 | -26.7432
-9.5 | -0.2706 | 0.01131 | -0.1764 | -23.9257
-9 | -0.2273 | 0.01084 | -0.1742 | -20.9686
-8.5 | -0.187 | 0.01036 | -0.1714 | -18.0502
-8 | -0.1449 | 0.01006 | -0.1688 | -14.4036
-7.5 | -0.0989 | 0.00975 | -0.1669 | -10.1436
-7 | -0.0507 | 0.00946 | -0.1656 | -5.3594
-6.5 | -0.0014 | 0.00919 | -0.1645 | -0.15234
-6 | 0.0504 | 0.00902 | -0.1638 | 5.5876
-5.5 | 0.1004 | 0.00876 | -0.1629 | 11.4612
-5 | 0.1528 | 0.0086 | -0.1624 | 17.7674
-4.5 | 0.2046 | 0.00843 | -0.1619 | 24.2705
-4 | 0.2565 | 0.00837 | -0.1614 | 30.6452
-3.5 | 0.306 | 0.00821 | -0.1604 | 37.2716
-3 | 0.3544 | 0.00803 | -0.1591 | 44.1345
-2.5 | 0.3986 | 0.00771 | -0.1572 | 51.6991
-2 | 0.4404 | 0.00728 | -0.1548 | 60.4945
-1.5 | 0.479 | 0.0066 | -0.1518 | 72.5758
-1 | 0.5147 | 0.00561 | -0.1483 | 91.7469
-0.5 | 0.5741 | 0.00568 | -0.1492 | 101.0739
0 | 0.6353 | 0.00587 | -0.1506 | 108.2283
0.5 | 0.6843 | 0.00615 | -0.1492 | 111.2683
1 | 0.7056 | 0.00624 | -0.1415 | 113.0769
1.5 | 0.7542 | 0.00621 | -0.1401 | 121.4493
2 | 0.8151 | 0.00611 | -0.1414 | 133.4043
2.5 | 0.8447 | 0.00634 | -0.136 | 133.2334
3 | 0.8759 | 0.00649 | -0.131 | 134.9615
3.5 | 0.9155 | 0.00669 | -0.1279 | 136.846
4 | 0.9416 | 0.00705 | -0.122 | 133.5603
4.5 | 0.959 | 0.00768 | -0.1145 | 124.8698
5 | 0.9799 | 0.00845 | -0.1079 | 115.9645
5.5 | 0.9762 | 0.00992 | -0.0966 | 98.4073
6 | 0.9502 | 0.01235 | -0.0818 | 76.9393
6.5 | 0.9344 | 0.01483 | -0.0695 | 63.0074
7 | 0.9319 | 0.01708 | -0.0602 | 54.5609
7.5 | 0.9437 | 0.01895 | -0.0535 | 49.7995
8 | 0.9634 | 0.02058 | -0.0484 | 46.8124
8.5 | 0.9824 | 0.02237 | -0.0434 | 43.916
9 | 1.0044 | 0.02409 | -0.039 | 41.6936
9.5 | 1.0268 | 0.02589 | -0.0349 | 39.6601
10 | 1.0521 | 0.02764 | -0.0313 | 38.0644
10.5 | 1.0783 | 0.02941 | -0.028 | 36.6644
11 | 1.1011 | 0.03149 | -0.0245 | 34.9667
11.5 | 1.1311 | 0.03324 | -0.0219 | 34.0283
12 | 1.1629 | 0.03495 | -0.0197 | 33.2732
13 | 1.2254 | 0.03854 | -0.0155 | 31.7955
13.5 | 1.2559 | 0.04045 | -0.0134 | 31.0482
14 | 1.2818 | 0.04255 | -0.0108 | 30.1246
14.5 | 1.3286 | 0.04506 | -0.013 | 29.4851
15 | 1.3583 | 0.04788 | -0.0122 | 28.3688
15.5 | 1.3821 | 0.05055 | -0.0102 | 27.3412
16 | 1.4025 | 0.05357 | -0.008 | 26.1807
16.5 | 1.4203 | 0.05695 | -0.006 | 24.9394
17 | 1.4337 | 0.06084 | -0.004 | 23.5651
17.5 | 1.4459 | 0.06495 | -0.0023 | 22.2617
18 | 1.4548 | 0.06958 | -0.0008 | 20.9083
18.5 | 1.4576 | 0.07502 | 0.0003 | 19.4295
19 | 1.4637 | 0.08029 | 0.0009 | 18.2302
19.5 | 1.4636 | 0.08648 | 0.001 | 16.9241
20 | 1.4611 | 0.09318 | 0.0005 | 15.6804

## 55. Re 2M Mach 0.50 (1)
BIGFOIL.COM POLAR EXPORT
NACA67-718 a=0.8
NACA67-718 a=0.8 |  |  |  | Cl Max: | 1.727 | at alpha= | 8 | deg
JavaFoil+Calcfoil stall+Eppler ext transition |  |  |  | L/D Max: | 198.268 | at alpha= | 4 | deg
Re: | 2000000 |  |  | Cd Min: | 0.00473 | at alpha= | -2 | deg
Mach: | 0.5 |  |  | Cl=0 at alpha= | -5.7609 | deg
|  |  |  | @ Cl=0.1, Cd= | 0.0087225
|  |  |  | @ Cl=0.4, Cd= | 0.0077758
|  |  |  | @ Cl=0.6, Cd= | 0.0047744
alpha (deg) | Cl | Cd | Cm | Cl/Cd
-20 | -0.813 | 0.17517 | -0.058 | -4.643
-19.5 | -0.785 | 0.16915 | -0.059 | -4.642
-19 | -0.758 | 0.17241 | -0.061 | -4.398
-18.5 | -0.728 | 0.16403 | -0.059 | -4.439
-18 | -0.699 | 0.15713 | -0.059 | -4.449
-17.5 | -0.671 | 0.1514 | -0.059 | -4.43
-17 | -0.642 | 0.146 | -0.06 | -4.4
-16.5 | -0.614 | 0.14124 | -0.061 | -4.349
-16 | -0.586 | 0.13701 | -0.062 | -4.277
-15.5 | -0.558 | 0.13392 | -0.062 | -4.164
-15 | -0.528 | 0.13037 | -0.06 | -4.05
-14.5 | -0.499 | 0.12568 | -0.06 | -3.973
-14 | -0.471 | 0.12183 | -0.061 | -3.866
-13.5 | -0.443 | 0.11806 | -0.061 | -3.749
-13 | -0.414 | 0.11172 | -0.062 | -3.707
-12.5 | -0.386 | 0.10969 | -0.063 | -3.516
-12 | -0.356 | 0.10348 | -0.06 | -3.445
-11.5 | -0.328 | 0.10099 | -0.06 | -3.248
-11 | -0.3 | 0.09174 | -0.062 | -3.265
-10.5 | -0.271 | 0.0947 | -0.063 | -2.863
-10 | -0.243 | 0.08042 | -0.065 | -3.017
-9.5 | -0.214 | 0.06875 | -0.069 | -3.119
-9 | -0.277 | 0.06211 | -0.071 | -4.467
-8.5 | -0.265 | 0.05496 | -0.078 | -4.83
-8 | -0.232 | 0.04867 | -0.085 | -4.764
-7.5 | -0.224 | 0.01135 | -0.143 | -19.764
-7 | -0.165 | 0.01061 | -0.145 | -15.528
-6.5 | -0.101 | 0.00998 | -0.147 | -10.074
-6 | -0.033 | 0.00945 | -0.149 | -3.518
-5.5 | 0.036 | 0.00902 | -0.151 | 3.996
-5 | 0.107 | 0.00869 | -0.153 | 12.282
-4.5 | 0.178 | 0.00841 | -0.154 | 21.183
-4 | 0.25 | 0.00817 | -0.156 | 30.627
-3.5 | 0.323 | 0.00798 | -0.158 | 40.422
-3 | 0.398 | 0.00778 | -0.16 | 51.149
-2.5 | 0.47 | 0.00763 | -0.162 | 61.662
-2 | 0.546 | 0.00473 | -0.165 | 115.516
-1.5 | 0.619 | 0.00479 | -0.166 | 129.228
-1 | 0.692 | 0.00497 | -0.168 | 139.288
-0.5 | 0.765 | 0.00507 | -0.17 | 151.075
0 | 0.82 | 0.00552 | -0.172 | 148.569
0.5 | 0.891 | 0.00563 | -0.173 | 158.151
1 | 0.962 | 0.00572 | -0.175 | 168.252
1.5 | 1.032 | 0.00584 | -0.177 | 176.648
2 | 1.102 | 0.00596 | -0.178 | 184.971
2.5 | 1.173 | 0.0061 | -0.18 | 192.332
3 | 1.243 | 0.00632 | -0.181 | 196.571
3.5 | 1.299 | 0.0066 | -0.183 | 196.831
4 | 1.364 | 0.00688 | -0.185 | 198.268
4.5 | 1.427 | 0.00751 | -0.186 | 190.093
5 | 1.488 | 0.00861 | -0.188 | 172.818
5.5 | 1.546 | 0.01002 | -0.189 | 154.357
6 | 1.6 | 0.0143 | -0.19 | 111.867
6.5 | 1.65 | 0.02354 | -0.192 | 70.085
7 | 1.689 | 0.02471 | -0.193 | 68.347
7.5 | 1.716 | 0.02593 | -0.194 | 66.195
8 | 1.727 | 0.02749 | -0.196 | 62.824
8.5 | 1.711 | 0.03012 | -0.197 | 56.813
9 | 1.626 | 0.03249 | -0.199 | 50.042
9.5 | 0.862 | 0.07288 | -0.108 | 11.826
10 | 0.898 | 0.07443 | -0.125 | 12.064
10.5 | 0.91 | 0.08999 | -0.084 | 10.11
11 | 0.938 | 0.09843 | -0.092 | 9.53
11.5 | 0.965 | 0.10136 | -0.093 | 9.52
12 | 0.992 | 0.10594 | -0.096 | 9.367
12.5 | 1.02 | 0.11168 | -0.102 | 9.138
13 | 1.047 | 0.11346 | -0.103 | 9.231

## 56. Re 2M Mach 0.50 (2)
BIGFOIL.COM POLAR EXPORT
NACA67-718 a=0.8
NACA67-718 a=0.8 |  |  |  | Cl Max: | 0.4143 | at alpha= | -1 | deg
XFOIL ncrit=9 |  |  |  | L/D Max: | 42.7113 | at alpha= | -1 | deg
Re: | 2000000 |  |  | Cd Min: | 0.09837 | at alpha= | -14 | deg
Mach: | 0.5 |  |  | Cl=0 at alpha= | -7.0513 | deg
|  |  |  | @ Cl=0.1, Cd= | 0.09837
|  |  |  | @ Cl=0.4, Cd= | 0.0098327
|  |  |  | @ Cl=0.6, Cd= | 0.0097
alpha (deg) | Cl | Cd | Cm | Cl/Cd
-14 | 0.1578 | 0.09837 | -0.2292 | 1.6041
-13.5 | 0.152 | 0.08951 | -0.2327 | 1.6981
-13 | 0.1401 | 0.08076 | -0.2362 | 1.7348
-12.5 | 0.1615 | 0.07676 | -0.2384 | 2.104
-12 | 0.1322 | 0.0666 | -0.2421 | 1.985
-11.5 | 0.0502 | 0.05084 | -0.2487 | 0.98741
-11 | -0.0257 | 0.03541 | -0.2571 | -0.72578
-10.5 | -0.0697 | 0.02908 | -0.2538 | -2.3968
-10 | -0.1147 | 0.02385 | -0.2459 | -4.8092
-9.5 | -0.1442 | 0.01953 | -0.2363 | -7.3835
-9 | -0.1464 | 0.01623 | -0.2277 | -9.0203
-8.5 | -0.1222 | 0.01406 | -0.2211 | -8.6913
-8 | -0.0823 | 0.01277 | -0.2161 | -6.4448
-7.5 | -0.0385 | 0.01187 | -0.2115 | -3.2435
-7 | 0.0044 | 0.01114 | -0.2068 | 0.39497
-6.5 | 0.046 | 0.01061 | -0.2017 | 4.3355
-6 | 0.0814 | 0.01041 | -0.1954 | 7.8194
-5.5 | 0.1126 | 0.01023 | -0.1882 | 11.0068
-5 | 0.1484 | 0.01013 | -0.182 | 14.6496
-4.5 | 0.1792 | 0.00998 | -0.1749 | 17.9559
-4 | 0.209 | 0.00985 | -0.1676 | 21.2183
-3.5 | 0.245 | 0.00962 | -0.1616 | 25.4678
-3 | 0.2956 | 0.00946 | -0.1588 | 31.2474
-2.5 | 0.3154 | 0.00969 | -0.1498 | 32.549
-2 | 0.2967 | 0.01045 | -0.1332 | 28.3923
-1.5 | 0.3529 | 0.01027 | -0.1318 | 34.3622
-1 | 0.4143 | 0.0097 | -0.1318 | 42.7113

## 57. Re 3M Mach 0.00 (1)
BIGFOIL.COM POLAR EXPORT
NACA67-718 a=0.8
NACA67-718 a=0.8 |  |  |  | Cl Max: | 1.834 | at alpha= | 13 | deg
JavaFoil+Calcfoil stall+Eppler ext transition |  |  |  | L/D Max: | 224.77 | at alpha= | 3.5 | deg
Re: | 3000000 |  |  | Cd Min: | 0.00393 | at alpha= | -2.5 | deg
Mach: | 0 |  |  | Cl=0 at alpha= | -5.7581 | deg
|  |  |  | @ Cl=0.1, Cd= | 0.0070719
|  |  |  | @ Cl=0.4, Cd= | 0.0043176
|  |  |  | @ Cl=0.6, Cd= | 0.00404
alpha (deg) | Cl | Cd | Cm | Cl/Cd
-20 | -0.625 | 0.16719 | -0.048 | -3.737
-19.5 | -0.636 | 0.15914 | -0.049 | -3.999
-19 | -0.647 | 0.15109 | -0.05 | -4.281
-18.5 | -0.656 | 0.1442 | -0.051 | -4.548
-18 | -0.663 | 0.13679 | -0.052 | -4.847
-17.5 | -0.669 | 0.13075 | -0.053 | -5.113
-17 | -0.672 | 0.12475 | -0.054 | -5.385
-16.5 | -0.672 | 0.11753 | -0.055 | -5.722
-16 | -0.67 | 0.11341 | -0.056 | -5.911
-15.5 | -0.666 | 0.10667 | -0.058 | -6.243
-15 | -0.659 | 0.10067 | -0.059 | -6.542
-14.5 | -0.649 | 0.09318 | -0.061 | -6.96
-14 | -0.636 | 0.08697 | -0.064 | -7.307
-13.5 | -0.619 | 0.08109 | -0.066 | -7.632
-13 | -0.599 | 0.07538 | -0.069 | -7.947
-12.5 | -0.577 | 0.06902 | -0.073 | -8.358
-12 | -0.556 | 0.0593 | -0.079 | -9.369
-11.5 | -0.595 | 0.01757 | -0.108 | -33.856
-11 | -0.563 | 0.01414 | -0.112 | -39.85
-10.5 | -0.527 | 0.01205 | -0.115 | -43.725
-10 | -0.48 | 0.01126 | -0.117 | -42.591
-9.5 | -0.43 | 0.01057 | -0.119 | -40.652
-9 | -0.378 | 0.00945 | -0.121 | -40.016
-8.5 | -0.324 | 0.00907 | -0.123 | -35.684
-8 | -0.267 | 0.0087 | -0.125 | -30.729
-7.5 | -0.209 | 0.00837 | -0.126 | -25.036
-7 | -0.151 | 0.00804 | -0.128 | -18.724
-6.5 | -0.091 | 0.00772 | -0.129 | -11.72
-6 | -0.03 | 0.00749 | -0.131 | -3.958
-5.5 | 0.032 | 0.00726 | -0.133 | 4.399
-5 | 0.094 | 0.00709 | -0.134 | 13.259
-4.5 | 0.157 | 0.0069 | -0.136 | 22.721
-4 | 0.22 | 0.00609 | -0.137 | 36.062
-3.5 | 0.283 | 0.00626 | -0.139 | 45.19
-3 | 0.348 | 0.00615 | -0.141 | 56.501
-2.5 | 0.411 | 0.00393 | -0.142 | 104.584
-2 | 0.474 | 0.00396 | -0.144 | 119.777
-1.5 | 0.537 | 0.00398 | -0.145 | 134.936
-1 | 0.6 | 0.00404 | -0.147 | 148.42
-0.5 | 0.663 | 0.00409 | -0.148 | 162.06
0 | 0.715 | 0.00429 | -0.15 | 166.869
0.5 | 0.777 | 0.00435 | -0.151 | 178.653
1 | 0.838 | 0.00441 | -0.153 | 190.252
1.5 | 0.9 | 0.00447 | -0.154 | 201.344
2 | 0.961 | 0.00454 | -0.155 | 211.44
2.5 | 1.022 | 0.0047 | -0.157 | 217.602
3 | 1.083 | 0.00486 | -0.158 | 222.642
3.5 | 1.136 | 0.00505 | -0.159 | 224.77
4 | 1.193 | 0.0057 | -0.161 | 209.227
4.5 | 1.25 | 0.00626 | -0.162 | 199.573
5 | 1.306 | 0.00703 | -0.163 | 185.854
5.5 | 1.361 | 0.00861 | -0.164 | 158.005
6 | 1.415 | 0.01035 | -0.166 | 136.632
6.5 | 1.467 | 0.01241 | -0.167 | 118.269
7 | 1.517 | 0.01429 | -0.168 | 106.163
7.5 | 1.564 | 0.01756 | -0.169 | 89.089
8 | 1.61 | 0.01821 | -0.171 | 88.384
8.5 | 1.653 | 0.01891 | -0.172 | 87.406
9 | 1.691 | 0.01954 | -0.173 | 86.513
9.5 | 1.725 | 0.02029 | -0.174 | 85.009
10 | 1.754 | 0.0211 | -0.175 | 83.15
10.5 | 1.779 | 0.02249 | -0.176 | 79.129
11 | 1.8 | 0.02341 | -0.178 | 76.873
11.5 | 1.816 | 0.02444 | -0.179 | 74.306
12 | 1.827 | 0.02555 | -0.18 | 71.488
12.5 | 1.833 | 0.02667 | -0.181 | 68.715
13 | 1.834 | 0.02775 | -0.182 | 66.104
13.5 | 1.83 | 0.02891 | -0.183 | 63.314
14 | 1.822 | 0.03017 | -0.184 | 60.399
14.5 | 1.809 | 0.0316 | -0.185 | 57.252
15 | 1.792 | 0.03305 | -0.186 | 54.212
15.5 | 1.77 | 0.03432 | -0.187 | 51.577
16 | 1.745 | 0.03615 | -0.187 | 48.274
16.5 | 1.716 | 0.03789 | -0.188 | 45.299
17 | 1.684 | 0.03954 | -0.189 | 42.599
17.5 | 1.65 | 0.04168 | -0.19 | 39.589
18 | 1.61 | 0.04401 | -0.19 | 36.59

## 58. Re 3M Mach 0.00 (2)
BIGFOIL.COM POLAR EXPORT
NACA67-718 a=0.8
NACA67-718 a=0.8 |  |  |  | Cl Max: | 1.561 | at alpha= | 20 | deg
XFOIL ncrit=9 |  |  |  | L/D Max: | 182.073 | at alpha= | 3 | deg
Re: | 3000000 |  |  | Cd Min: | 0.06934 | at alpha= | 20 | deg
Mach: | 0 |  |  | Cl=0 at alpha= | -6.3779 | deg
|  |  |  | @ Cl=0.1, Cd= | 0.0074396
|  |  |  | @ Cl=0.4, Cd= | 0.0063625
|  |  |  | @ Cl=0.6, Cd= | 0.0043899
alpha (deg) | Cl | Cd | Cm | Cl/Cd
-20 | -0.823 | 0.04112 | -0.1979 | -20.0146
-19.5 | -0.8513 | 0.03421 | -0.199 | -24.8845
-19 | -0.8525 | 0.03049 | -0.1983 | -27.96
-18.5 | -0.858 | 0.02699 | -0.1962 | -31.7896
-18 | -0.8496 | 0.0246 | -0.194 | -34.5366
-17.5 | -0.834 | 0.02274 | -0.1918 | -36.6755
-17 | -0.8211 | 0.02083 | -0.1889 | -39.4191
-16.5 | -0.8025 | 0.01931 | -0.1861 | -41.5588
-16 | -0.8034 | 0.01685 | -0.1807 | -47.6795
-15.5 | -0.7729 | 0.0159 | -0.1786 | -48.6101
-15 | -0.7397 | 0.01508 | -0.1768 | -49.0517
-14.5 | -0.7043 | 0.01436 | -0.175 | -49.046
-14 | -0.6675 | 0.01371 | -0.1734 | -48.6871
-13.5 | -0.6279 | 0.0132 | -0.172 | -47.5682
-13 | -0.5889 | 0.01268 | -0.1704 | -46.4432
-12.5 | -0.5517 | 0.01205 | -0.1685 | -45.7842
-12 | -0.5118 | 0.01149 | -0.1668 | -44.5431
-11.5 | -0.4707 | 0.01099 | -0.1653 | -42.8298
-11 | -0.4285 | 0.01056 | -0.1639 | -40.5777
-10.5 | -0.386 | 0.01016 | -0.1624 | -37.9921
-10 | -0.3438 | 0.00982 | -0.1607 | -35.0102
-9.5 | -0.304 | 0.00943 | -0.1585 | -32.2375
-9 | -0.2589 | 0.00911 | -0.1573 | -28.4193
-8.5 | -0.2113 | 0.00882 | -0.1565 | -23.9569
-8 | -0.1633 | 0.00853 | -0.1559 | -19.1442
-7.5 | -0.1136 | 0.00831 | -0.1556 | -13.6703
-7 | -0.0636 | 0.00807 | -0.1553 | -7.881
-6.5 | -0.0127 | 0.00784 | -0.1551 | -1.6199
-6 | 0.0393 | 0.00766 | -0.1551 | 5.1305
-5.5 | 0.0912 | 0.00747 | -0.1551 | 12.2088
-5 | 0.1433 | 0.00729 | -0.1552 | 19.6571
-4.5 | 0.1966 | 0.00716 | -0.1554 | 27.4581
-4 | 0.249 | 0.00697 | -0.1555 | 35.7245
-3.5 | 0.302 | 0.00682 | -0.1557 | 44.2815
-3 | 0.3543 | 0.00664 | -0.1558 | 53.3584
-2.5 | 0.4037 | 0.00634 | -0.1553 | 63.6751
-2 | 0.4523 | 0.00599 | -0.1547 | 75.5092
-1.5 | 0.5006 | 0.00559 | -0.1542 | 89.5528
-1 | 0.5421 | 0.0049 | -0.1523 | 110.6327
-0.5 | 0.5865 | 0.00438 | -0.1508 | 133.9041
0 | 0.6412 | 0.00442 | -0.1512 | 145.0679
0.5 | 0.695 | 0.00447 | -0.1513 | 155.481
1 | 0.745 | 0.00454 | -0.1505 | 164.0969
1.5 | 0.8006 | 0.00467 | -0.1511 | 171.4347
2 | 0.8241 | 0.00466 | -0.1445 | 176.8455
2.5 | 0.8591 | 0.00478 | -0.1407 | 179.728
3 | 0.8958 | 0.00492 | -0.1373 | 182.0732
3.5 | 0.9241 | 0.0052 | -0.1322 | 177.7115
4 | 0.9497 | 0.00563 | -0.1266 | 168.6856
4.5 | 0.9557 | 0.0065 | -0.1171 | 147.0308
5 | 0.9344 | 0.00819 | -0.1025 | 114.0904
5.5 | 0.9024 | 0.01059 | -0.0865 | 85.2125
6 | 0.8884 | 0.01279 | -0.0746 | 69.4605
6.5 | 0.8898 | 0.01469 | -0.0659 | 60.5718
7 | 0.9099 | 0.01602 | -0.0608 | 56.7978
7.5 | 0.9277 | 0.01755 | -0.0555 | 52.8604
8 | 0.9535 | 0.01881 | -0.0516 | 50.6911
8.5 | 0.9761 | 0.02026 | -0.0475 | 48.1787
9 | 1.0028 | 0.02161 | -0.0441 | 46.4044
9.5 | 1.0307 | 0.02294 | -0.041 | 44.9303
10 | 1.057 | 0.02443 | -0.0378 | 43.2665
10.5 | 1.0846 | 0.02589 | -0.035 | 41.8926
11 | 1.1149 | 0.02728 | -0.0326 | 40.8688
11.5 | 1.1465 | 0.02865 | -0.0305 | 40.0175
12 | 1.1807 | 0.0299 | -0.0289 | 39.4883
12.5 | 1.2135 | 0.03126 | -0.0272 | 38.8196
13.5 | 1.2784 | 0.03408 | -0.0241 | 37.5117
14 | 1.3071 | 0.03576 | -0.0222 | 36.552
14.5 | 1.3383 | 0.03731 | -0.0207 | 35.8697
15 | 1.3641 | 0.03922 | -0.0187 | 34.7807
15.5 | 1.3899 | 0.04084 | -0.0165 | 34.0328
16 | 1.4527 | 0.04384 | -0.0239 | 33.1364
17.5 | 1.5006 | 0.05144 | -0.0154 | 29.1719
18 | 1.5149 | 0.05458 | -0.0134 | 27.7556
18.5 | 1.5314 | 0.05765 | -0.0119 | 26.5637
19 | 1.5447 | 0.06111 | -0.0104 | 25.2774
19.5 | 1.556 | 0.06483 | -0.0091 | 24.0012
20 | 1.561 | 0.06934 | -0.0078 | 22.5123

## 59. Re 3M Mach 0.10 (1)
BIGFOIL.COM POLAR EXPORT
NACA67-718 a=0.8
NACA67-718 a=0.8 |  |  |  | Cl Max: | 1.826 | at alpha= | 12.5 | deg
JavaFoil+Calcfoil stall+Eppler ext transition |  |  |  | L/D Max: | 225.348 | at alpha= | 3.5 | deg
Re: | 3000000 |  |  | Cd Min: | 0.00393 | at alpha= | -2.5 | deg
Mach: | 0.1 |  |  | Cl=0 at alpha= | -5.7581 | deg
|  |  |  | @ Cl=0.1, Cd= | 0.0070929
|  |  |  | @ Cl=0.4, Cd= | 0.004385
|  |  |  | @ Cl=0.6, Cd= | 0.0040671
alpha (deg) | Cl | Cd | Cm | Cl/Cd
-20 | -0.582 | 0.1684 | -0.048 | -3.459
-19.5 | -0.597 | 0.1623 | -0.049 | -3.68
-19 | -0.611 | 0.15368 | -0.05 | -3.975
-18.5 | -0.623 | 0.14549 | -0.051 | -4.282
-18 | -0.634 | 0.14036 | -0.052 | -4.514
-17.5 | -0.642 | 0.13193 | -0.053 | -4.867
-17 | -0.648 | 0.12526 | -0.054 | -5.177
-16.5 | -0.652 | 0.11967 | -0.055 | -5.451
-16 | -0.653 | 0.11437 | -0.056 | -5.71
-15.5 | -0.651 | 0.10803 | -0.057 | -6.027
-15 | -0.646 | 0.10187 | -0.058 | -6.342
-14.5 | -0.639 | 0.09431 | -0.061 | -6.77
-14 | -0.627 | 0.08867 | -0.063 | -7.072
-13.5 | -0.612 | 0.08255 | -0.066 | -7.419
-13 | -0.594 | 0.07703 | -0.068 | -7.711
-12.5 | -0.573 | 0.07082 | -0.071 | -8.084
-12 | -0.55 | 0.06274 | -0.077 | -8.772
-11.5 | -0.532 | 0.04932 | -0.087 | -10.787
-11 | -0.562 | 0.01468 | -0.112 | -38.273
-10.5 | -0.526 | 0.01234 | -0.115 | -42.665
-10 | -0.48 | 0.01143 | -0.118 | -41.991
-9.5 | -0.431 | 0.01071 | -0.12 | -40.185
-9 | -0.379 | 0.00953 | -0.122 | -39.784
-8.5 | -0.325 | 0.00912 | -0.123 | -35.585
-8 | -0.268 | 0.00875 | -0.125 | -30.629
-7.5 | -0.21 | 0.00842 | -0.127 | -24.972
-7 | -0.151 | 0.00808 | -0.128 | -18.71
-6.5 | -0.091 | 0.00778 | -0.13 | -11.685
-6 | -0.03 | 0.00751 | -0.132 | -3.967
-5.5 | 0.032 | 0.00729 | -0.133 | 4.396
-5 | 0.094 | 0.00711 | -0.135 | 13.285
-4.5 | 0.157 | 0.00693 | -0.137 | 22.717
-4 | 0.221 | 0.00609 | -0.138 | 36.199
-3.5 | 0.284 | 0.00598 | -0.14 | 47.505
-3 | 0.349 | 0.00617 | -0.141 | 56.605
-2.5 | 0.413 | 0.00393 | -0.143 | 105.05
-2 | 0.477 | 0.00396 | -0.145 | 120.368
-1.5 | 0.54 | 0.00401 | -0.146 | 134.587
-1 | 0.603 | 0.00407 | -0.147 | 148.047
-0.5 | 0.666 | 0.00412 | -0.149 | 161.689
0 | 0.719 | 0.00429 | -0.15 | 167.404
0.5 | 0.78 | 0.00435 | -0.152 | 179.517
1 | 0.842 | 0.00441 | -0.153 | 191.014
1.5 | 0.904 | 0.00447 | -0.155 | 202.247
2 | 0.966 | 0.00458 | -0.156 | 211.018
2.5 | 1.027 | 0.00473 | -0.158 | 217.124
3 | 1.088 | 0.0049 | -0.159 | 222.011
3.5 | 1.141 | 0.00506 | -0.16 | 225.348
4 | 1.199 | 0.00577 | -0.162 | 207.77
4.5 | 1.256 | 0.00633 | -0.163 | 198.573
5 | 1.312 | 0.0071 | -0.164 | 184.932
5.5 | 1.367 | 0.00872 | -0.165 | 156.746
6 | 1.421 | 0.01047 | -0.166 | 135.768
6.5 | 1.474 | 0.01258 | -0.168 | 117.114
7 | 1.523 | 0.01477 | -0.169 | 103.11
7.5 | 1.571 | 0.01771 | -0.17 | 88.7
8 | 1.616 | 0.0184 | -0.171 | 87.819
8.5 | 1.659 | 0.01909 | -0.173 | 86.892
9 | 1.696 | 0.01985 | -0.174 | 85.459
9.5 | 1.729 | 0.02054 | -0.175 | 84.183
10 | 1.758 | 0.02134 | -0.176 | 82.359
10.5 | 1.781 | 0.02283 | -0.177 | 78.037
11 | 1.8 | 0.02374 | -0.178 | 75.827
11.5 | 1.814 | 0.02474 | -0.18 | 73.309
12 | 1.822 | 0.02595 | -0.181 | 70.232
12.5 | 1.826 | 0.02712 | -0.182 | 67.317
13 | 1.824 | 0.02808 | -0.183 | 64.949
13.5 | 1.817 | 0.02949 | -0.184 | 61.615
14 | 1.805 | 0.03083 | -0.185 | 58.528
14.5 | 1.787 | 0.0322 | -0.186 | 55.5
15 | 1.765 | 0.03395 | -0.187 | 51.998
15.5 | 1.739 | 0.0353 | -0.187 | 49.254
16 | 1.708 | 0.03697 | -0.188 | 46.212
16.5 | 1.674 | 0.03906 | -0.189 | 42.862
17 | 1.637 | 0.04087 | -0.19 | 40.058
17.5 | 1.596 | 0.04315 | -0.19 | 36.996

## 60. Re 3M Mach 0.10 (2)
BIGFOIL.COM POLAR EXPORT
NACA67-718 a=0.8
NACA67-718 a=0.8 |  |  |  | Cl Max: | 1.5524 | at alpha= | 20 | deg
XFOIL ncrit=9 |  |  |  | L/D Max: | 179.639 | at alpha= | 3 | deg
Re: | 3000000 |  |  | Cd Min: | 0.07206 | at alpha= | 20 | deg
Mach: | 0.1 |  |  | Cl=0 at alpha= | -6.3865 | deg
|  |  |  | @ Cl=0.1, Cd= | 0.0074738
|  |  |  | @ Cl=0.4, Cd= | 0.0064056
|  |  |  | @ Cl=0.6, Cd= | 0.0044165
alpha (deg) | Cl | Cd | Cm | Cl/Cd
-20 | -0.758 | 0.04969 | -0.1971 | -15.2546
-19.5 | -0.8108 | 0.0387 | -0.2018 | -20.9509
-19 | -0.8211 | 0.03363 | -0.2023 | -24.4157
-18.5 | -0.836 | 0.02908 | -0.2008 | -28.7483
-18 | -0.8328 | 0.02616 | -0.1988 | -31.8349
-17.5 | -0.8204 | 0.02401 | -0.1965 | -34.1691
-17 | -0.8108 | 0.02185 | -0.1935 | -37.1076
-16.5 | -0.7926 | 0.02025 | -0.1907 | -39.1407
-16 | -0.7832 | 0.01826 | -0.1865 | -42.8916
-15 | -0.738 | 0.01549 | -0.1803 | -47.6436
-14.5 | -0.7044 | 0.01464 | -0.1782 | -48.1148
-14 | -0.668 | 0.01394 | -0.1764 | -47.9197
-13.5 | -0.6288 | 0.01338 | -0.1748 | -46.9955
-13 | -0.5887 | 0.01289 | -0.1732 | -45.6711
-12.5 | -0.5511 | 0.01226 | -0.1712 | -44.9511
-12 | -0.5114 | 0.01165 | -0.1694 | -43.897
-11.5 | -0.4701 | 0.01112 | -0.1677 | -42.2752
-11 | -0.4277 | 0.01067 | -0.1662 | -40.0843
-10.5 | -0.3849 | 0.01025 | -0.1646 | -37.5512
-10 | -0.3421 | 0.00988 | -0.163 | -34.6255
-9.5 | -0.302 | 0.00949 | -0.1607 | -31.823
-9 | -0.2583 | 0.00917 | -0.159 | -28.1679
-8.5 | -0.2109 | 0.00887 | -0.1582 | -23.7768
-8 | -0.1625 | 0.00859 | -0.1575 | -18.9173
-7.5 | -0.113 | 0.00835 | -0.157 | -13.5329
-7 | -0.0629 | 0.0081 | -0.1566 | -7.7654
-6.5 | -0.0118 | 0.00787 | -0.1564 | -1.4994
-6 | 0.0402 | 0.00769 | -0.1563 | 5.2276
-5.5 | 0.0924 | 0.0075 | -0.1563 | 12.32
-5 | 0.1446 | 0.00732 | -0.1562 | 19.7541
-4.5 | 0.198 | 0.00718 | -0.1564 | 27.5766
-4 | 0.2506 | 0.007 | -0.1565 | 35.8
-3.5 | 0.3039 | 0.00685 | -0.1567 | 44.365
-3 | 0.3562 | 0.00667 | -0.1566 | 53.4033
-2.5 | 0.4059 | 0.00637 | -0.1562 | 63.7206
-2 | 0.455 | 0.00604 | -0.1556 | 75.3311
-1.5 | 0.5035 | 0.00566 | -0.1551 | 88.9576
-1 | 0.5444 | 0.00495 | -0.153 | 109.9798
-0.5 | 0.5881 | 0.00441 | -0.1512 | 133.356
0 | 0.6429 | 0.00444 | -0.1516 | 144.7973
0.5 | 0.697 | 0.00449 | -0.1517 | 155.2339
1 | 0.747 | 0.00457 | -0.1509 | 163.4573
1.5 | 0.8017 | 0.00469 | -0.1512 | 170.9382
2 | 0.8239 | 0.00471 | -0.1443 | 174.9257
2.5 | 0.8598 | 0.00483 | -0.1405 | 178.0124
3 | 0.8964 | 0.00499 | -0.1371 | 179.6393
3.5 | 0.9256 | 0.00527 | -0.1321 | 175.6357
4 | 0.9509 | 0.00571 | -0.1264 | 166.5324
4.5 | 0.9556 | 0.00662 | -0.1166 | 144.3505
5 | 0.9363 | 0.00829 | -0.1023 | 112.9433
5.5 | 0.9049 | 0.01069 | -0.0864 | 84.6492
6 | 0.8902 | 0.01293 | -0.0744 | 68.8476
6.5 | 0.8911 | 0.01486 | -0.0656 | 59.9664
7 | 0.9103 | 0.01625 | -0.0602 | 56.0185
7.5 | 0.9287 | 0.01777 | -0.055 | 52.2622
8 | 0.9545 | 0.01905 | -0.0511 | 50.105
8.5 | 0.9768 | 0.02055 | -0.0468 | 47.5328
9 | 1.004 | 0.02189 | -0.0434 | 45.8657
9.5 | 1.0307 | 0.02331 | -0.0401 | 44.2171
10 | 1.0575 | 0.0248 | -0.037 | 42.6411
10.5 | 1.086 | 0.02626 | -0.0342 | 41.3557
11 | 1.1149 | 0.02776 | -0.0316 | 40.1621
11.5 | 1.1479 | 0.02908 | -0.0296 | 39.4739
12 | 1.1827 | 0.03033 | -0.028 | 38.9944
12.5 | 1.2139 | 0.03185 | -0.0261 | 38.113
14 | 1.309 | 0.0364 | -0.021 | 35.9615
14.5 | 1.3404 | 0.03799 | -0.0195 | 35.283
15 | 1.366 | 0.03999 | -0.0174 | 34.1585
15.5 | 1.3928 | 0.04173 | -0.0154 | 33.3765
16 | 1.4458 | 0.04477 | -0.0206 | 32.2939
17 | 1.4825 | 0.04985 | -0.0157 | 29.7392
17.5 | 1.4985 | 0.05286 | -0.0135 | 28.3485
18 | 1.513 | 0.05611 | -0.0116 | 26.9649
18.5 | 1.5282 | 0.05941 | -0.01 | 25.7229
19 | 1.5403 | 0.06307 | -0.0085 | 24.4221
19.5 | 1.5505 | 0.06705 | -0.0072 | 23.1245
20 | 1.5524 | 0.07206 | -0.006 | 21.5432

## 61. Re 3M Mach 0.25 (1)
BIGFOIL.COM POLAR EXPORT
NACA67-718 a=0.8
NACA67-718 a=0.8 |  |  |  | Cl Max: | 1.789 | at alpha= | 11 | deg
JavaFoil+Calcfoil stall+Eppler ext transition |  |  |  | L/D Max: | 223.621 | at alpha= | 3.5 | deg
Re: | 3000000 |  |  | Cd Min: | 0.00402 | at alpha= | -2 | deg
Mach: | 0.25 |  |  | Cl=0 at alpha= | -5.7619 | deg
|  |  |  | @ Cl=0.1, Cd= | 0.0072311
|  |  |  | @ Cl=0.4, Cd= | 0.0058982
|  |  |  | @ Cl=0.6, Cd= | 0.0041085
alpha (deg) | Cl | Cd | Cm | Cl/Cd
-19 | -0.264 | 0.17768 | -0.048 | -1.488
-18.5 | -0.316 | 0.16733 | -0.049 | -1.89
-18 | -0.362 | 0.15696 | -0.05 | -2.308
-17.5 | -0.404 | 0.14687 | -0.051 | -2.749
-17 | -0.441 | 0.13998 | -0.052 | -3.149
-16.5 | -0.474 | 0.13078 | -0.053 | -3.621
-16 | -0.501 | 0.12477 | -0.054 | -4.019
-15.5 | -0.525 | 0.11511 | -0.056 | -4.558
-15 | -0.542 | 0.11005 | -0.056 | -4.925
-14.5 | -0.554 | 0.10181 | -0.059 | -5.445
-14 | -0.56 | 0.09581 | -0.06 | -5.849
-13.5 | -0.56 | 0.08971 | -0.062 | -6.246
-13 | -0.555 | 0.08393 | -0.064 | -6.607
-12.5 | -0.543 | 0.0782 | -0.066 | -6.945
-12 | -0.527 | 0.07227 | -0.069 | -7.287
-11.5 | -0.505 | 0.06624 | -0.073 | -7.625
-11 | -0.48 | 0.05937 | -0.078 | -8.085
-10.5 | -0.461 | 0.04423 | -0.092 | -10.422
-10 | -0.478 | 0.01298 | -0.119 | -36.822
-9.5 | -0.433 | 0.01159 | -0.122 | -37.317
-9 | -0.382 | 0.01069 | -0.124 | -35.763
-8.5 | -0.329 | 0.01004 | -0.126 | -32.749
-8 | -0.273 | 0.00908 | -0.128 | -30.062
-7.5 | -0.214 | 0.00873 | -0.13 | -24.553
-7 | -0.154 | 0.0083 | -0.132 | -18.59
-6.5 | -0.093 | 0.00799 | -0.133 | -11.63
-6 | -0.03 | 0.00769 | -0.135 | -3.967
-5.5 | 0.033 | 0.00745 | -0.137 | 4.408
-5 | 0.097 | 0.00724 | -0.138 | 13.379
-4.5 | 0.161 | 0.00705 | -0.14 | 22.88
-4 | 0.226 | 0.00688 | -0.142 | 32.877
-3.5 | 0.291 | 0.00675 | -0.143 | 43.182
-3 | 0.358 | 0.006 | -0.145 | 59.762
-2.5 | 0.424 | 0.00584 | -0.147 | 72.548
-2 | 0.49 | 0.00402 | -0.148 | 121.833
-1.5 | 0.555 | 0.00406 | -0.15 | 136.662
-1 | 0.62 | 0.00413 | -0.151 | 150.065
-0.5 | 0.685 | 0.00418 | -0.153 | 163.654
0 | 0.738 | 0.00441 | -0.154 | 167.329
0.5 | 0.801 | 0.00447 | -0.156 | 179.253
1 | 0.865 | 0.00454 | -0.157 | 190.662
1.5 | 0.928 | 0.0046 | -0.159 | 201.647
2 | 0.991 | 0.0047 | -0.16 | 210.909
2.5 | 1.054 | 0.00488 | -0.162 | 216.064
3 | 1.117 | 0.00505 | -0.163 | 221.269
3.5 | 1.171 | 0.00524 | -0.165 | 223.621
4 | 1.23 | 0.00603 | -0.166 | 204.154
4.5 | 1.288 | 0.0066 | -0.167 | 195.215
5 | 1.346 | 0.00758 | -0.168 | 177.442
5.5 | 1.401 | 0.01002 | -0.17 | 139.832
6 | 1.456 | 0.0111 | -0.171 | 131.186
6.5 | 1.509 | 0.01362 | -0.172 | 110.803
7 | 1.558 | 0.01779 | -0.173 | 87.573
7.5 | 1.605 | 0.0187 | -0.175 | 85.827
8 | 1.648 | 0.01946 | -0.176 | 84.691
8.5 | 1.689 | 0.02027 | -0.177 | 83.302
9 | 1.722 | 0.02102 | -0.178 | 81.895
9.5 | 1.749 | 0.02191 | -0.18 | 79.812
10 | 1.769 | 0.02343 | -0.181 | 75.494
10.5 | 1.783 | 0.02456 | -0.182 | 72.594
11 | 1.789 | 0.02574 | -0.183 | 69.489
11.5 | 1.787 | 0.0268 | -0.184 | 66.668
12 | 1.777 | 0.02824 | -0.185 | 62.929
12.5 | 1.758 | 0.02963 | -0.186 | 59.348
13 | 1.731 | 0.03127 | -0.188 | 55.36
13.5 | 1.695 | 0.03277 | -0.189 | 51.724
14 | 1.65 | 0.03458 | -0.189 | 47.71
14.5 | 1.596 | 0.03687 | -0.19 | 43.281
15 | 1.534 | 0.03857 | -0.191 | 39.778
15.5 | 1.465 | 0.04133 | -0.192 | 35.441
16 | 1.384 | 0.04601 | -0.192 | 30.072

## 62. Re 3M Mach 0.25 (2)
BIGFOIL.COM POLAR EXPORT
NACA67-718 a=0.8
NACA67-718 a=0.8 |  |  |  | Cl Max: | 1.5168 | at alpha= | 20 | deg
XFOIL ncrit=9 |  |  |  | L/D Max: | 168.813 | at alpha= | 2.5 | deg
Re: | 3000000 |  |  | Cd Min: | 0.14515 | at alpha= | -20 | deg
Mach: | 0.25 |  |  | Cl=0 at alpha= | -6.4393 | deg
|  |  |  | @ Cl=0.1, Cd= | 0.0076772
|  |  |  | @ Cl=0.4, Cd= | 0.0066788
|  |  |  | @ Cl=0.6, Cd= | 0.0045531
alpha (deg) | Cl | Cd | Cm | Cl/Cd
-20 | -0.1578 | 0.14515 | -0.1633 | -1.0872
-19.5 | -0.2185 | 0.12555 | -0.1713 | -1.7403
-19 | -0.2262 | 0.11646 | -0.1764 | -1.9423
-18.5 | -0.3802 | 0.08644 | -0.1913 | -4.3984
-18 | -0.6498 | 0.04493 | -0.2146 | -14.4625
-17.5 | -0.6837 | 0.03643 | -0.2181 | -18.7675
-17 | -0.7153 | 0.03015 | -0.2173 | -23.7247
-16.5 | -0.7226 | 0.02645 | -0.2145 | -27.3195
-16 | -0.7269 | 0.02335 | -0.2104 | -31.1306
-15.5 | -0.7128 | 0.02126 | -0.2068 | -33.5278
-15 | -0.7031 | 0.01903 | -0.2023 | -36.9469
-14.5 | -0.699 | 0.01657 | -0.1967 | -42.1847
-14 | -0.6648 | 0.0156 | -0.1938 | -42.6154
-13.5 | -0.629 | 0.0147 | -0.1909 | -42.7891
-13 | -0.5899 | 0.01399 | -0.1884 | -42.1658
-12.5 | -0.5465 | 0.01345 | -0.1864 | -40.632
-12 | -0.5064 | 0.01272 | -0.184 | -39.8113
-11.5 | -0.4667 | 0.01196 | -0.1814 | -39.0217
-11 | -0.4233 | 0.01138 | -0.1792 | -37.1968
-10.5 | -0.3793 | 0.01085 | -0.1772 | -34.9585
-10 | -0.3348 | 0.01036 | -0.1751 | -32.3166
-9.5 | -0.2898 | 0.00995 | -0.1731 | -29.1256
-9 | -0.2477 | 0.00947 | -0.1705 | -26.1563
-8.5 | -0.2053 | 0.00916 | -0.1679 | -22.4127
-8 | -0.1576 | 0.0089 | -0.1664 | -17.7079
-7.5 | -0.1084 | 0.00858 | -0.1651 | -12.634
-7 | -0.0578 | 0.00831 | -0.1642 | -6.9555
-6.5 | -0.0063 | 0.00807 | -0.1635 | -0.78067
-6 | 0.0456 | 0.00784 | -0.1629 | 5.8163
-5.5 | 0.0993 | 0.00768 | -0.1626 | 12.9297
-5 | 0.1517 | 0.00747 | -0.1622 | 20.3079
-4.5 | 0.2057 | 0.00731 | -0.162 | 28.1395
-4 | 0.2594 | 0.00715 | -0.1618 | 36.2797
-3.5 | 0.3134 | 0.007 | -0.1617 | 44.7714
-3 | 0.3668 | 0.00684 | -0.1615 | 53.6257
-2.5 | 0.4183 | 0.00659 | -0.161 | 63.475
-2 | 0.4696 | 0.00632 | -0.1606 | 74.3038
-1 | 0.5548 | 0.00524 | -0.1562 | 105.8779
-0.5 | 0.5943 | 0.00455 | -0.1533 | 130.6154
0 | 0.6492 | 0.00458 | -0.1533 | 141.7467
0.5 | 0.7039 | 0.00464 | -0.1532 | 151.7026
1 | 0.7545 | 0.00474 | -0.152 | 159.1772
1.5 | 0.7888 | 0.00487 | -0.1473 | 161.9713
2 | 0.8232 | 0.00501 | -0.1429 | 164.3114
2.5 | 0.8677 | 0.00514 | -0.1407 | 168.8132
3 | 0.8959 | 0.00538 | -0.1351 | 166.5242
3.5 | 0.9306 | 0.00568 | -0.1309 | 163.838
4 | 0.9534 | 0.00623 | -0.1243 | 153.0337
4.5 | 0.9556 | 0.0073 | -0.1138 | 130.9041
5 | 0.9414 | 0.00901 | -0.1004 | 104.4839
5.5 | 0.9167 | 0.01134 | -0.0856 | 80.8377
6 | 0.897 | 0.01384 | -0.0724 | 64.8121
6.5 | 0.8978 | 0.01587 | -0.0634 | 56.5721
7 | 0.9145 | 0.01745 | -0.0574 | 52.4069
7.5 | 0.9322 | 0.01911 | -0.0518 | 48.7807
8 | 0.9579 | 0.02052 | -0.0476 | 46.6813
8.5 | 0.9813 | 0.02209 | -0.0433 | 44.4228
9 | 1.0064 | 0.02368 | -0.0393 | 42.5
9.5 | 1.0353 | 0.02516 | -0.0361 | 41.1486
10 | 1.0613 | 0.02687 | -0.0325 | 39.4976
10.5 | 1.0891 | 0.02853 | -0.0294 | 38.1739
11.5 | 1.1532 | 0.03167 | -0.0245 | 36.413
12 | 1.1896 | 0.03304 | -0.0227 | 36.0048
12.5 | 1.2212 | 0.03477 | -0.0205 | 35.1222
13 | 1.256 | 0.03634 | -0.0187 | 34.5625
14 | 1.318 | 0.04011 | -0.0146 | 32.8596
14.5 | 1.3455 | 0.04229 | -0.0124 | 31.816
15 | 1.3738 | 0.04449 | -0.0104 | 30.8788
15.5 | 1.397 | 0.04711 | -0.0081 | 29.654
16 | 1.4138 | 0.04986 | -0.0049 | 28.3554
16.5 | 1.4676 | 0.05416 | -0.0111 | 27.0975
18 | 1.4999 | 0.06495 | -0.0024 | 23.0931
18.5 | 1.5063 | 0.06973 | -0.0008 | 21.6019
19 | 1.5115 | 0.07485 | 0.0004 | 20.1937
19.5 | 1.5164 | 0.08017 | 0.001 | 18.9148
20 | 1.5168 | 0.08622 | 0.0012 | 17.5922

## 63. Re 3M Mach 0.50 (1)
BIGFOIL.COM POLAR EXPORT
NACA67-718 a=0.8
NACA67-718 a=0.8 |  |  |  | Cl Max: | 1.729 | at alpha= | 8 | deg
JavaFoil+Calcfoil stall+Eppler ext transition |  |  |  | L/D Max: | 214.093 | at alpha= | 3 | deg
Re: | 3000000 |  |  | Cd Min: | 0.00438 | at alpha= | -2 | deg
Mach: | 0.5 |  |  | Cl=0 at alpha= | -5.7609 | deg
|  |  |  | @ Cl=0.1, Cd= | 0.0079576
|  |  |  | @ Cl=0.4, Cd= | 0.0071181
|  |  |  | @ Cl=0.6, Cd= | 0.0044163
alpha (deg) | Cl | Cd | Cm | Cl/Cd
-20 | -0.814 | 0.16738 | -0.059 | -4.861
-19.5 | -0.786 | 0.16284 | -0.059 | -4.824
-19 | -0.759 | 0.16525 | -0.061 | -4.59
-18.5 | -0.729 | 0.1557 | -0.06 | -4.681
-18 | -0.7 | 0.15013 | -0.06 | -4.659
-17.5 | -0.671 | 0.14338 | -0.06 | -4.679
-17 | -0.643 | 0.13742 | -0.06 | -4.676
-16.5 | -0.614 | 0.13191 | -0.061 | -4.658
-16 | -0.586 | 0.12772 | -0.062 | -4.589
-15.5 | -0.558 | 0.12568 | -0.063 | -4.44
-15 | -0.528 | 0.1224 | -0.061 | -4.316
-14.5 | -0.5 | 0.11843 | -0.061 | -4.219
-14 | -0.471 | 0.1146 | -0.062 | -4.112
-13.5 | -0.443 | 0.11083 | -0.063 | -3.996
-13 | -0.415 | 0.10691 | -0.064 | -3.877
-12.5 | -0.386 | 0.10296 | -0.065 | -3.749
-12 | -0.357 | 0.09911 | -0.062 | -3.601
-11.5 | -0.328 | 0.09416 | -0.062 | -3.485
-11 | -0.3 | 0.08711 | -0.063 | -3.441
-10.5 | -0.271 | 0.08962 | -0.064 | -3.026
-10 | -0.243 | 0.07802 | -0.066 | -3.111
-9.5 | -0.214 | 0.06699 | -0.07 | -3.202
-9 | -0.278 | 0.06069 | -0.072 | -4.573
-8.5 | -0.266 | 0.05339 | -0.079 | -4.977
-8 | -0.233 | 0.04616 | -0.09 | -5.051
-7.5 | -0.225 | 0.01037 | -0.143 | -21.692
-7 | -0.165 | 0.00971 | -0.145 | -16.997
-6.5 | -0.101 | 0.00911 | -0.147 | -11.05
-6 | -0.033 | 0.00865 | -0.149 | -3.852
-5.5 | 0.036 | 0.00821 | -0.151 | 4.396
-5 | 0.107 | 0.00793 | -0.153 | 13.482
-4.5 | 0.179 | 0.00767 | -0.155 | 23.293
-4 | 0.251 | 0.00746 | -0.157 | 33.617
-3.5 | 0.323 | 0.00731 | -0.159 | 44.233
-3 | 0.399 | 0.00712 | -0.161 | 55.957
-2.5 | 0.471 | 0.00698 | -0.162 | 67.512
-2 | 0.547 | 0.00438 | -0.165 | 124.869
-1.5 | 0.62 | 0.00443 | -0.167 | 139.852
-1 | 0.693 | 0.0045 | -0.169 | 153.895
-0.5 | 0.765 | 0.0046 | -0.17 | 166.223
0 | 0.822 | 0.00489 | -0.172 | 168.247
0.5 | 0.893 | 0.00499 | -0.174 | 179.033
1 | 0.964 | 0.00509 | -0.175 | 189.503
1.5 | 1.034 | 0.00516 | -0.177 | 200.442
2 | 1.105 | 0.00536 | -0.179 | 206.296
2.5 | 1.175 | 0.00558 | -0.18 | 210.702
3 | 1.245 | 0.00582 | -0.182 | 214.093
3.5 | 1.301 | 0.0065 | -0.183 | 200.259
4 | 1.365 | 0.00734 | -0.185 | 186.03
4.5 | 1.428 | 0.00824 | -0.186 | 173.222
5 | 1.488 | 0.01058 | -0.188 | 140.6
5.5 | 1.545 | 0.01307 | -0.189 | 118.238
6 | 1.601 | 0.01674 | -0.19 | 95.587
6.5 | 1.651 | 0.02186 | -0.192 | 75.524
7 | 1.69 | 0.02308 | -0.193 | 73.246
7.5 | 1.718 | 0.02423 | -0.195 | 70.895
8 | 1.729 | 0.02566 | -0.196 | 67.369
8.5 | 1.713 | 0.02807 | -0.197 | 61.026
9 | 1.627 | 0.03019 | -0.199 | 53.89
9.5 | 1.034 | 0.03507 | -0.2 | 29.475
10 | 1.066 | 0.0361 | -0.201 | 29.522
10.5 | 0.911 | 0.08477 | -0.09 | 10.744
11 | 0.938 | 0.09184 | -0.094 | 10.217
11.5 | 0.965 | 0.09408 | -0.095 | 10.261
12 | 0.994 | 0.1003 | -0.102 | 9.91
12.5 | 1.021 | 0.10324 | -0.104 | 9.89
13 | 1.048 | 0.10839 | -0.105 | 9.669

## 64. Re 3M Mach 0.50 (2)
BIGFOIL.COM POLAR EXPORT
NACA67-718 a=0.8
NACA67-718 a=0.8 |  |  |  | Cl Max: | 1.3685 | at alpha= | 15 | deg
XFOIL ncrit=9 |  |  |  | L/D Max: | 112.578 | at alpha= | 2.5 | deg
Re: | 3000000 |  |  | Cd Min: | 0.16801 | at alpha= | 19.5 | deg
Mach: | 0.5 |  |  | Cl=0 at alpha= | -6.926 | deg
|  |  |  | @ Cl=0.1, Cd= | 0.10737
|  |  |  | @ Cl=0.4, Cd= | 0.0077226
|  |  |  | @ Cl=0.6, Cd= | 0.0062744
alpha (deg) | Cl | Cd | Cm | Cl/Cd
-15 | 0.1255 | 0.10737 | -0.2255 | 1.1689
-14.5 | 0.1163 | 0.09778 | -0.2295 | 1.1894
-14 | 0.1089 | 0.0892 | -0.2333 | 1.2209
-13.5 | 0.1247 | 0.08404 | -0.236 | 1.4838
-13 | 0.1036 | 0.07464 | -0.2398 | 1.388
-12.5 | 0.0608 | 0.06338 | -0.2446 | 0.95929
-12 | -0.0188 | 0.04775 | -0.2527 | -0.39372
-11.5 | -0.0786 | 0.03467 | -0.2599 | -2.2671
-11 | -0.1329 | 0.0277 | -0.2567 | -4.7978
-10.5 | -0.1849 | 0.02215 | -0.2484 | -8.3476
-10 | -0.2181 | 0.01777 | -0.2384 | -12.2735
-9.5 | -0.2141 | 0.0149 | -0.2302 | -14.3691
-9 | -0.186 | 0.013 | -0.2238 | -14.3077
-8.5 | -0.1462 | 0.01167 | -0.2185 | -12.5278
-8 | -0.101 | 0.01075 | -0.2138 | -9.3953
-7.5 | -0.0538 | 0.01005 | -0.2095 | -5.3532
-7 | -0.0065 | 0.0095 | -0.2052 | -0.68421
-6.5 | 0.0374 | 0.00904 | -0.2004 | 4.1372
-6 | 0.079 | 0.00879 | -0.1951 | 8.9875
-5.5 | 0.1272 | 0.00855 | -0.1912 | 14.8772
-5 | 0.1778 | 0.00834 | -0.188 | 21.3189
-4.5 | 0.2314 | 0.0082 | -0.1856 | 28.2195
-4 | 0.2832 | 0.0081 | -0.183 | 34.963
-3.5 | 0.3293 | 0.00799 | -0.1792 | 41.214
-3 | 0.3649 | 0.00784 | -0.1732 | 46.5434
-2.5 | 0.3848 | 0.00776 | -0.1638 | 49.5876
-2 | 0.4254 | 0.00766 | -0.1591 | 55.5352
-1.5 | 0.4737 | 0.00745 | -0.1562 | 63.5839
-1 | 0.5218 | 0.00713 | -0.1534 | 73.1837
-0.5 | 0.5687 | 0.00668 | -0.1507 | 85.1347
0 | 0.5675 | 0.00614 | -0.1381 | 92.4267
0.5 | 0.6207 | 0.00636 | -0.1361 | 97.5943
1 | 0.6825 | 0.00648 | -0.1358 | 105.3241
1.5 | 0.7462 | 0.00668 | -0.1358 | 111.7066
2 | 0.7735 | 0.0073 | -0.1285 | 105.9589
2.5 | 0.8342 | 0.00741 | -0.1281 | 112.5776
3 | 0.8631 | 0.00812 | -0.1214 | 106.2931
3.5 | 0.8991 | 0.00878 | -0.1161 | 102.4032
4 | 0.9306 | 0.00964 | -0.1099 | 96.5353
4.5 | 0.9409 | 0.01108 | -0.0999 | 84.9188
5 | 0.934 | 0.01315 | -0.0872 | 71.0266
5.5 | 0.9326 | 0.01532 | -0.0759 | 60.8747
6 | 0.9193 | 0.01806 | -0.0633 | 50.9025
6.5 | 0.933 | 0.0201 | -0.0555 | 46.4179
7 | 0.9388 | 0.02255 | -0.0469 | 41.6319
7.5 | 0.9563 | 0.02469 | -0.0403 | 38.7323
8 | 0.98 | 0.02679 | -0.0348 | 36.5808
8.5 | 1.0038 | 0.02897 | -0.0296 | 34.6496
9 | 1.0274 | 0.03135 | -0.0245 | 32.7719
9.5 | 1.0537 | 0.03376 | -0.02 | 31.2115
10 | 1.0781 | 0.03639 | -0.0155 | 29.6263
10.5 | 1.1103 | 0.0388 | -0.012 | 28.616
11 | 1.1461 | 0.04111 | -0.0088 | 27.8789
11.5 | 1.1824 | 0.04349 | -0.0058 | 27.1879
12 | 1.2157 | 0.04622 | -0.0026 | 26.3025
12.5 | 1.2504 | 0.049 | 0.0004 | 25.5184
13 | 1.282 | 0.05212 | 0.0034 | 24.5971
13.5 | 1.3113 | 0.05557 | 0.0064 | 23.5973
14 | 1.3388 | 0.05937 | 0.0092 | 22.5501
14.5 | 1.3579 | 0.06405 | 0.0121 | 21.2006
15 | 1.3685 | 0.0697 | 0.0146 | 19.6341
15.5 | 1.3668 | 0.07682 | 0.0164 | 17.7922
16 | 1.3547 | 0.08527 | 0.017 | 15.8872
18 | 1.244 | 0.13053 | 0.0027 | 9.5304
18.5 | 1.2161 | 0.14307 | -0.0043 | 8.5
19 | 1.19 | 0.15572 | -0.0121 | 7.6419
19.5 | 1.1681 | 0.16801 | -0.0199 | 6.9526

## 65. Re 4M Mach 0.00 (1)
BIGFOIL.COM POLAR EXPORT
NACA67-718 a=0.8
NACA67-718 a=0.8 |  |  |  | Cl Max: | 1.835 | at alpha= | 13 | deg
JavaFoil+Calcfoil stall+Eppler ext transition |  |  |  | L/D Max: | 225.731 | at alpha= | 2.5 | deg
Re: | 4000000 |  |  | Cd Min: | 0.00372 | at alpha= | -2 | deg
Mach: | 0 |  |  | Cl=0 at alpha= | -5.7581 | deg
|  |  |  | @ Cl=0.1, Cd= | 0.0059686
|  |  |  | @ Cl=0.4, Cd= | 0.0041957
|  |  |  | @ Cl=0.6, Cd= | 0.00378
alpha (deg) | Cl | Cd | Cm | Cl/Cd
-20 | -0.625 | 0.16454 | -0.049 | -3.8
-19.5 | -0.637 | 0.15663 | -0.05 | -4.066
-19 | -0.647 | 0.14875 | -0.051 | -4.351
-18.5 | -0.656 | 0.14076 | -0.052 | -4.663
-18 | -0.664 | 0.13446 | -0.053 | -4.935
-17.5 | -0.669 | 0.12819 | -0.054 | -5.219
-17 | -0.672 | 0.12265 | -0.055 | -5.481
-16.5 | -0.673 | 0.11604 | -0.056 | -5.802
-16 | -0.671 | 0.1113 | -0.057 | -6.03
-15.5 | -0.667 | 0.10469 | -0.059 | -6.368
-15 | -0.659 | 0.09867 | -0.06 | -6.681
-14.5 | -0.65 | 0.09126 | -0.063 | -7.121
-14 | -0.637 | 0.08479 | -0.066 | -7.512
-13.5 | -0.621 | 0.07835 | -0.068 | -7.924
-13 | -0.601 | 0.07243 | -0.071 | -8.304
-12.5 | -0.58 | 0.06535 | -0.076 | -8.881
-12 | -0.569 | 0.04864 | -0.087 | -11.691
-11.5 | -0.601 | 0.01501 | -0.11 | -40.031
-11 | -0.569 | 0.01253 | -0.113 | -45.396
-10.5 | -0.528 | 0.01129 | -0.116 | -46.8
-10 | -0.481 | 0.01059 | -0.118 | -45.387
-9.5 | -0.431 | 0.00996 | -0.119 | -43.24
-9 | -0.379 | 0.00892 | -0.122 | -42.463
-8.5 | -0.324 | 0.00853 | -0.123 | -37.99
-8 | -0.268 | 0.00819 | -0.125 | -32.656
-7.5 | -0.21 | 0.00789 | -0.127 | -26.569
-7 | -0.151 | 0.00757 | -0.128 | -19.916
-6.5 | -0.091 | 0.00727 | -0.13 | -12.462
-6 | -0.03 | 0.00705 | -0.131 | -4.215
-5.5 | 0.032 | 0.00684 | -0.133 | 4.67
-5 | 0.094 | 0.00598 | -0.135 | 15.745
-4.5 | 0.157 | 0.00586 | -0.136 | 26.782
-4 | 0.22 | 0.00605 | -0.138 | 36.321
-3.5 | 0.283 | 0.00646 | -0.14 | 43.838
-3 | 0.348 | 0.00635 | -0.141 | 54.799
-2.5 | 0.411 | 0.00374 | -0.143 | 110.018
-2 | 0.474 | 0.00372 | -0.144 | 127.398
-1.5 | 0.537 | 0.00373 | -0.146 | 143.884
-1 | 0.6 | 0.00378 | -0.147 | 158.678
-0.5 | 0.663 | 0.00383 | -0.148 | 173.004
0 | 0.716 | 0.004 | -0.15 | 179.045
0.5 | 0.778 | 0.00404 | -0.151 | 192.456
1 | 0.839 | 0.00411 | -0.153 | 204.054
1.5 | 0.9 | 0.00424 | -0.154 | 212.192
2 | 0.962 | 0.00439 | -0.156 | 218.836
2.5 | 1.023 | 0.00453 | -0.157 | 225.731
3 | 1.083 | 0.00513 | -0.158 | 211.135
3.5 | 1.135 | 0.00562 | -0.159 | 201.969
4 | 1.193 | 0.0062 | -0.161 | 192.386
4.5 | 1.249 | 0.00758 | -0.162 | 164.837
5 | 1.305 | 0.00907 | -0.163 | 143.968
5.5 | 1.36 | 0.00985 | -0.164 | 138.112
6 | 1.415 | 0.01172 | -0.166 | 120.717
6.5 | 1.468 | 0.01307 | -0.167 | 112.326
7 | 1.517 | 0.0156 | -0.168 | 97.251
7.5 | 1.565 | 0.01668 | -0.169 | 93.86
8 | 1.611 | 0.01731 | -0.171 | 93.037
8.5 | 1.654 | 0.01795 | -0.172 | 92.151
9 | 1.692 | 0.01864 | -0.173 | 90.767
9.5 | 1.726 | 0.01932 | -0.174 | 89.309
10 | 1.755 | 0.02002 | -0.175 | 87.668
10.5 | 1.78 | 0.02132 | -0.177 | 83.503
11 | 1.801 | 0.02232 | -0.178 | 80.716
11.5 | 1.817 | 0.02328 | -0.179 | 78.052
12 | 1.828 | 0.02433 | -0.18 | 75.133
12.5 | 1.834 | 0.0254 | -0.181 | 72.214
13 | 1.835 | 0.02639 | -0.182 | 69.541
13.5 | 1.832 | 0.02748 | -0.183 | 66.647
14 | 1.823 | 0.02865 | -0.184 | 63.635
14.5 | 1.811 | 0.02994 | -0.185 | 60.469
15 | 1.793 | 0.03123 | -0.186 | 57.41
15.5 | 1.772 | 0.03258 | -0.187 | 54.379
16 | 1.747 | 0.03423 | -0.188 | 51.023
16.5 | 1.718 | 0.03577 | -0.188 | 48.031
17 | 1.686 | 0.03765 | -0.189 | 44.793
17.5 | 1.652 | 0.03941 | -0.19 | 41.919
18 | 1.612 | 0.04153 | -0.19 | 38.822

## 66. Re 4M Mach 0.00 (2)
BIGFOIL.COM POLAR EXPORT
NACA67-718 a=0.8
NACA67-718 a=0.8 |  |  |  | Cl Max: | 1.5974 | at alpha= | 20 | deg
XFOIL ncrit=9 |  |  |  | L/D Max: | 202.746 | at alpha= | 2.5 | deg
Re: | 4000000 |  |  | Cd Min: | 0.06558 | at alpha= | 20 | deg
Mach: | 0 |  |  | Cl=0 at alpha= | -6.3401 | deg
|  |  |  | @ Cl=0.1, Cd= | 0.0068436
|  |  |  | @ Cl=0.4, Cd= | 0.0059732
|  |  |  | @ Cl=0.6, Cd= | 0.0041662
alpha (deg) | Cl | Cd | Cm | Cl/Cd
-20 | -0.8461 | 0.0385 | -0.1989 | -21.9766
-19.5 | -0.8737 | 0.03218 | -0.199 | -27.1504
-19 | -0.8694 | 0.02899 | -0.1981 | -29.9897
-18.5 | -0.8795 | 0.02532 | -0.1953 | -34.7354
-18 | -0.8696 | 0.02316 | -0.1929 | -37.5475
-17.5 | -0.8487 | 0.02171 | -0.1908 | -39.0926
-17 | -0.8413 | 0.01964 | -0.1871 | -42.836
-16.5 | -0.8185 | 0.01831 | -0.1846 | -44.7023
-16 | -0.7962 | 0.01696 | -0.1818 | -46.9458
-15.5 | -0.7682 | 0.01592 | -0.1794 | -48.2538
-15 | -0.7553 | 0.01414 | -0.1748 | -53.4158
-14.5 | -0.7229 | 0.01336 | -0.1725 | -54.1093
-14 | -0.6863 | 0.01273 | -0.1707 | -53.912
-13.5 | -0.6485 | 0.0121 | -0.169 | -53.595
-13 | -0.6083 | 0.01159 | -0.1675 | -52.4849
-12.5 | -0.5664 | 0.01116 | -0.1662 | -50.7527
-12 | -0.5244 | 0.01073 | -0.1648 | -48.8723
-11.5 | -0.4837 | 0.01025 | -0.1631 | -47.1902
-11 | -0.4428 | 0.00979 | -0.1613 | -45.2298
-10.5 | -0.4018 | 0.00941 | -0.1595 | -42.6993
-10 | -0.3608 | 0.00914 | -0.1575 | -39.4748
-9.5 | -0.3155 | 0.00888 | -0.1563 | -35.5293
-9 | -0.2672 | 0.00858 | -0.1557 | -31.1422
-8.5 | -0.2194 | 0.00823 | -0.155 | -26.6586
-8 | -0.1696 | 0.00796 | -0.1547 | -21.3065
-7.5 | -0.1197 | 0.00768 | -0.1544 | -15.5859
-7 | -0.069 | 0.00743 | -0.1542 | -9.2867
-6.5 | -0.0166 | 0.00725 | -0.1543 | -2.2897
-6 | 0.0353 | 0.00703 | -0.1543 | 5.0213
-5.5 | 0.0887 | 0.00688 | -0.1546 | 12.8924
-5 | 0.1414 | 0.00671 | -0.1547 | 21.073
-4.5 | 0.1947 | 0.00657 | -0.155 | 29.6347
-4 | 0.2491 | 0.00646 | -0.1555 | 38.5604
-3.5 | 0.3035 | 0.00634 | -0.156 | 47.8707
-3 | 0.3573 | 0.00619 | -0.1564 | 57.7221
-2.5 | 0.4085 | 0.00593 | -0.1562 | 68.887
-2 | 0.4588 | 0.00563 | -0.1559 | 81.492
-1.5 | 0.5074 | 0.00527 | -0.1553 | 96.2808
-1 | 0.5538 | 0.00479 | -0.1543 | 115.6159
-0.5 | 0.5982 | 0.00418 | -0.153 | 143.11
0 | 0.6452 | 0.00382 | -0.1519 | 168.9005
0.5 | 0.7021 | 0.0039 | -0.1528 | 180.0256
1 | 0.7489 | 0.00394 | -0.1513 | 190.0761
1.5 | 0.7833 | 0.00397 | -0.1471 | 197.3048
2 | 0.8224 | 0.00413 | -0.1441 | 199.1283
2.5 | 0.8637 | 0.00426 | -0.1416 | 202.7465
3 | 0.895 | 0.00453 | -0.1371 | 197.5717
3.5 | 0.9214 | 0.00493 | -0.1316 | 186.8966
4 | 0.9218 | 0.00587 | -0.1208 | 157.0358
4.5 | 0.899 | 0.00754 | -0.1057 | 119.2308
5 | 0.8844 | 0.00933 | -0.0928 | 94.791
5.5 | 0.8637 | 0.01156 | -0.0794 | 74.7145
6 | 0.8629 | 0.01339 | -0.0701 | 64.4436
6.5 | 0.8751 | 0.01496 | -0.0634 | 58.496
7 | 0.8995 | 0.01614 | -0.059 | 55.7311
7.5 | 0.9233 | 0.01745 | -0.0547 | 52.9112
8 | 0.9505 | 0.01866 | -0.0511 | 50.9378
8.5 | 0.9772 | 0.01995 | -0.0476 | 48.9825
9 | 1.0048 | 0.02127 | -0.0443 | 47.2402
9.5 | 1.0364 | 0.02244 | -0.0418 | 46.1854
10 | 1.0631 | 0.0239 | -0.0386 | 44.4812
10.5 | 1.0941 | 0.02521 | -0.0362 | 43.3994
11 | 1.1289 | 0.02635 | -0.0344 | 42.8425
12 | 1.1962 | 0.02882 | -0.0309 | 41.5059
12.5 | 1.2316 | 0.02998 | -0.0294 | 41.0807
13 | 1.2641 | 0.03134 | -0.0277 | 40.335
13.5 | 1.2959 | 0.03277 | -0.0261 | 39.5453
14 | 1.3288 | 0.03414 | -0.0246 | 38.9221
14.5 | 1.3569 | 0.03588 | -0.0227 | 37.8177
15 | 1.388 | 0.03745 | -0.0213 | 37.0628
16 | 1.4389 | 0.04144 | -0.0176 | 34.7225
16.5 | 1.4598 | 0.04379 | -0.0155 | 33.3364
17 | 1.4968 | 0.04626 | -0.017 | 32.3562
18 | 1.5459 | 0.05226 | -0.0164 | 29.5809
18.5 | 1.5594 | 0.05533 | -0.0143 | 28.1836
19 | 1.5727 | 0.05856 | -0.0124 | 26.8562
19.5 | 1.5863 | 0.0619 | -0.0109 | 25.6268
20 | 1.5974 | 0.06558 | -0.0096 | 24.358

## 67. Re 4M Mach 0.10 (1)
BIGFOIL.COM POLAR EXPORT
NACA67-718 a=0.8
NACA67-718 a=0.8 |  |  |  | Cl Max: | 1.827 | at alpha= | 12.5 | deg
JavaFoil+Calcfoil stall+Eppler ext transition |  |  |  | L/D Max: | 226.394 | at alpha= | 2.5 | deg
Re: | 4000000 |  |  | Cd Min: | 0.00374 | at alpha= | -2.5 | deg
Mach: | 0.1 |  |  | Cl=0 at alpha= | -5.7581 | deg
|  |  |  | @ Cl=0.1, Cd= | 0.0066357
|  |  |  | @ Cl=0.4, Cd= | 0.0042765
|  |  |  | @ Cl=0.6, Cd= | 0.0037971
alpha (deg) | Cl | Cd | Cm | Cl/Cd
-20 | -0.583 | 0.16512 | -0.049 | -3.53
-19.5 | -0.598 | 0.15964 | -0.05 | -3.744
-19 | -0.611 | 0.15117 | -0.051 | -4.043
-18.5 | -0.623 | 0.14316 | -0.051 | -4.354
-18 | -0.634 | 0.13579 | -0.053 | -4.669
-17.5 | -0.643 | 0.12992 | -0.054 | -4.946
-17 | -0.649 | 0.12356 | -0.055 | -5.252
-16.5 | -0.653 | 0.1177 | -0.056 | -5.546
-16 | -0.653 | 0.1125 | -0.056 | -5.809
-15.5 | -0.652 | 0.10661 | -0.058 | -6.114
-15 | -0.647 | 0.10028 | -0.06 | -6.45
-14.5 | -0.64 | 0.09232 | -0.063 | -6.93
-14 | -0.629 | 0.08647 | -0.065 | -7.269
-13.5 | -0.614 | 0.08003 | -0.067 | -7.673
-13 | -0.596 | 0.07435 | -0.07 | -8.014
-12.5 | -0.575 | 0.06789 | -0.074 | -8.473
-12 | -0.557 | 0.05684 | -0.082 | -9.794
-11.5 | -0.597 | 0.01622 | -0.11 | -36.819
-11 | -0.566 | 0.01321 | -0.113 | -42.822
-10.5 | -0.528 | 0.01151 | -0.116 | -45.908
-10 | -0.481 | 0.01074 | -0.118 | -44.808
-9.5 | -0.431 | 0.01009 | -0.12 | -42.77
-9 | -0.38 | 0.00898 | -0.122 | -42.318
-8.5 | -0.325 | 0.0086 | -0.124 | -37.78
-8 | -0.268 | 0.00827 | -0.125 | -32.464
-7.5 | -0.211 | 0.00794 | -0.127 | -26.516
-7 | -0.151 | 0.00763 | -0.129 | -19.827
-6.5 | -0.091 | 0.00735 | -0.13 | -12.383
-6 | -0.03 | 0.00708 | -0.132 | -4.212
-5.5 | 0.032 | 0.00688 | -0.134 | 4.665
-5 | 0.095 | 0.0067 | -0.135 | 14.128
-4.5 | 0.158 | 0.00589 | -0.137 | 26.774
-4 | 0.221 | 0.00609 | -0.138 | 36.299
-3.5 | 0.284 | 0.00595 | -0.14 | 47.78
-3 | 0.35 | 0.00634 | -0.142 | 55.213
-2.5 | 0.413 | 0.00374 | -0.143 | 110.584
-2 | 0.477 | 0.00376 | -0.145 | 126.829
-1.5 | 0.54 | 0.00374 | -0.146 | 144.222
-1 | 0.603 | 0.0038 | -0.148 | 158.648
-0.5 | 0.666 | 0.00384 | -0.149 | 173.699
0 | 0.719 | 0.00401 | -0.151 | 179.595
0.5 | 0.781 | 0.00407 | -0.152 | 192.167
1 | 0.843 | 0.00414 | -0.153 | 203.705
1.5 | 0.905 | 0.00427 | -0.155 | 211.684
2 | 0.966 | 0.00441 | -0.156 | 219.218
2.5 | 1.028 | 0.00454 | -0.158 | 226.394
3 | 1.088 | 0.00518 | -0.159 | 210.084
3.5 | 1.141 | 0.00568 | -0.16 | 200.95
4 | 1.199 | 0.00626 | -0.162 | 191.542
4.5 | 1.255 | 0.00766 | -0.163 | 163.822
5 | 1.311 | 0.00914 | -0.164 | 143.477
5.5 | 1.367 | 0.01002 | -0.165 | 136.439
6 | 1.421 | 0.01183 | -0.166 | 120.093
6.5 | 1.474 | 0.0133 | -0.168 | 110.845
7 | 1.524 | 0.01578 | -0.169 | 96.558
7.5 | 1.572 | 0.01684 | -0.17 | 93.322
8 | 1.617 | 0.01747 | -0.171 | 92.561
8.5 | 1.66 | 0.01814 | -0.173 | 91.499
9 | 1.697 | 0.01883 | -0.174 | 90.142
9.5 | 1.73 | 0.01959 | -0.175 | 88.337
10 | 1.759 | 0.02023 | -0.176 | 86.929
10.5 | 1.782 | 0.02166 | -0.177 | 82.298
11 | 1.801 | 0.0225 | -0.179 | 80.063
11.5 | 1.815 | 0.02357 | -0.18 | 77.008
12 | 1.824 | 0.02471 | -0.181 | 73.817
12.5 | 1.827 | 0.02583 | -0.182 | 70.747
13 | 1.825 | 0.02671 | -0.183 | 68.322
13.5 | 1.818 | 0.02804 | -0.184 | 64.841
14 | 1.806 | 0.02929 | -0.185 | 61.659
14.5 | 1.789 | 0.03047 | -0.186 | 58.702
15 | 1.766 | 0.03204 | -0.187 | 55.123
15.5 | 1.74 | 0.03349 | -0.188 | 51.96
16 | 1.71 | 0.03521 | -0.188 | 48.571
16.5 | 1.676 | 0.03703 | -0.189 | 45.261
17 | 1.639 | 0.03845 | -0.19 | 42.618
17.5 | 1.599 | 0.04082 | -0.191 | 39.158

## 68. Re 4M Mach 0.10 (2)
BIGFOIL.COM POLAR EXPORT
NACA67-718 a=0.8
NACA67-718 a=0.8 |  |  |  | Cl Max: | 1.5922 | at alpha= | 20 | deg
XFOIL ncrit=9 |  |  |  | L/D Max: | 200.603 | at alpha= | 2.5 | deg
Re: | 4000000 |  |  | Cd Min: | 0.06785 | at alpha= | 20 | deg
Mach: | 0.1 |  |  | Cl=0 at alpha= | -6.3477 | deg
|  |  |  | @ Cl=0.1, Cd= | 0.0068689
|  |  |  | @ Cl=0.4, Cd= | 0.0060155
|  |  |  | @ Cl=0.6, Cd= | 0.0042297
alpha (deg) | Cl | Cd | Cm | Cl/Cd
-20 | -0.7889 | 0.0456 | -0.1996 | -17.3004
-19.5 | -0.8355 | 0.03619 | -0.2025 | -23.0865
-19 | -0.8391 | 0.03187 | -0.2026 | -26.3288
-18.5 | -0.8568 | 0.02733 | -0.2004 | -31.3502
-18 | -0.8518 | 0.02471 | -0.1979 | -34.4719
-17.5 | -0.8351 | 0.02295 | -0.1957 | -36.3878
-17 | -0.8308 | 0.02063 | -0.1918 | -40.2714
-16.5 | -0.8104 | 0.01913 | -0.1891 | -42.3628
-16 | -0.7922 | 0.01754 | -0.1858 | -45.1653
-15.5 | -0.765 | 0.01643 | -0.1833 | -46.5612
-15 | -0.7407 | 0.01519 | -0.18 | -48.7623
-14.5 | -0.7239 | 0.01359 | -0.1756 | -53.2671
-14 | -0.6866 | 0.01297 | -0.1738 | -52.9375
-13.5 | -0.649 | 0.0123 | -0.1719 | -52.7642
-13 | -0.6089 | 0.01175 | -0.1702 | -51.8213
-12.5 | -0.5668 | 0.0113 | -0.1688 | -50.1593
-12 | -0.5247 | 0.01085 | -0.1673 | -48.3594
-11.5 | -0.4829 | 0.01039 | -0.1656 | -46.4774
-11 | -0.4419 | 0.00991 | -0.1638 | -44.5913
-10.5 | -0.4004 | 0.0095 | -0.1619 | -42.1474
-10 | -0.359 | 0.00919 | -0.1598 | -39.0642
-9.5 | -0.3153 | 0.00893 | -0.1581 | -35.308
-9 | -0.2668 | 0.00864 | -0.1575 | -30.8796
-8.5 | -0.219 | 0.00828 | -0.1566 | -26.4493
-8 | -0.1693 | 0.008 | -0.1562 | -21.1625
-7.5 | -0.119 | 0.00772 | -0.1558 | -15.4145
-7 | -0.0682 | 0.00746 | -0.1555 | -9.1421
-6.5 | -0.0159 | 0.00727 | -0.1555 | -2.1871
-6 | 0.0363 | 0.00706 | -0.1555 | 5.1416
-5.5 | 0.0897 | 0.0069 | -0.1557 | 13
-5 | 0.1427 | 0.00674 | -0.1558 | 21.1721
-4.5 | 0.1962 | 0.00659 | -0.156 | 29.7724
-4 | 0.251 | 0.00649 | -0.1565 | 38.6749
-3.5 | 0.3056 | 0.00638 | -0.157 | 47.8997
-3 | 0.3595 | 0.00622 | -0.1573 | 57.7974
-2.5 | 0.411 | 0.00596 | -0.1572 | 68.9597
-2 | 0.4614 | 0.00567 | -0.1568 | 81.3757
-1.5 | 0.51 | 0.0053 | -0.1561 | 96.2264
-1 | 0.5565 | 0.00483 | -0.1551 | 115.2174
-0.5 | 0.6007 | 0.00422 | -0.1536 | 142.346
0 | 0.6475 | 0.00384 | -0.1524 | 168.6198
0.5 | 0.7045 | 0.00392 | -0.1533 | 179.7194
1 | 0.7494 | 0.00395 | -0.1513 | 189.7215
1.5 | 0.7835 | 0.00401 | -0.147 | 195.3865
2 | 0.8232 | 0.00417 | -0.144 | 197.4101
2.5 | 0.8646 | 0.00431 | -0.1416 | 200.6032
3 | 0.8956 | 0.00459 | -0.1369 | 195.1198
3.5 | 0.9223 | 0.005 | -0.1314 | 184.46
4 | 0.9237 | 0.00594 | -0.1207 | 155.5051
4.5 | 0.9004 | 0.00765 | -0.1055 | 117.6993
5 | 0.8867 | 0.00943 | -0.0928 | 94.0297
5.5 | 0.8644 | 0.01174 | -0.079 | 73.6286
6 | 0.864 | 0.01356 | -0.0697 | 63.7168
6.5 | 0.8762 | 0.01514 | -0.063 | 57.8732
7 | 0.8997 | 0.01638 | -0.0584 | 54.9267
7.5 | 0.9243 | 0.01768 | -0.0542 | 52.2794
8 | 0.9518 | 0.01889 | -0.0506 | 50.3864
8.5 | 0.9771 | 0.02027 | -0.0468 | 48.2042
9 | 1.006 | 0.02155 | -0.0437 | 46.6821
9.5 | 1.0379 | 0.02273 | -0.0411 | 45.6621
10 | 1.0633 | 0.02429 | -0.0377 | 43.7752
11 | 1.1306 | 0.02672 | -0.0336 | 42.3129
11.5 | 1.1633 | 0.02804 | -0.0316 | 41.4872
12 | 1.198 | 0.02927 | -0.0299 | 40.9293
12.5 | 1.2338 | 0.03044 | -0.0285 | 40.5322
13 | 1.2649 | 0.03195 | -0.0265 | 39.59
13.5 | 1.2985 | 0.0333 | -0.025 | 38.994
14 | 1.3296 | 0.03484 | -0.0233 | 38.163
14.5 | 1.3594 | 0.03653 | -0.0215 | 37.2132
15 | 1.3896 | 0.03822 | -0.0199 | 36.3579
16 | 1.4393 | 0.04243 | -0.016 | 33.9218
16.5 | 1.4613 | 0.0448 | -0.014 | 32.6183
17 | 1.487 | 0.04738 | -0.0132 | 31.3846
17.5 | 1.5548 | 0.05149 | -0.0228 | 30.1962
18 | 1.544 | 0.05367 | -0.0143 | 28.7684
18.5 | 1.5556 | 0.05704 | -0.0121 | 27.2721
19 | 1.5699 | 0.06034 | -0.0104 | 26.0176
19.5 | 1.5822 | 0.06391 | -0.0089 | 24.7567
20 | 1.5922 | 0.06785 | -0.0076 | 23.4665

## 69. Re 4M Mach 0.25 (1)
BIGFOIL.COM POLAR EXPORT
NACA67-718 a=0.8
NACA67-718 a=0.8 |  |  |  | Cl Max: | 1.79 | at alpha= | 11 | deg
JavaFoil+Calcfoil stall+Eppler ext transition |  |  |  | L/D Max: | 225.763 | at alpha= | 2.5 | deg
Re: | 4000000 |  |  | Cd Min: | 0.0038 | at alpha= | -2 | deg
Mach: | 0.25 |  |  | Cl=0 at alpha= | -5.7578 | deg
|  |  |  | @ Cl=0.1, Cd= | 0.0068131
|  |  |  | @ Cl=0.4, Cd= | 0.0058439
|  |  |  | @ Cl=0.6, Cd= | 0.0038615
alpha (deg) | Cl | Cd | Cm | Cl/Cd
-19 | -0.264 | 0.16984 | -0.048 | -1.557
-18.5 | -0.316 | 0.16377 | -0.049 | -1.931
-18 | -0.362 | 0.15407 | -0.05 | -2.352
-17.5 | -0.404 | 0.1444 | -0.051 | -2.796
-17 | -0.441 | 0.1366 | -0.053 | -3.229
-16.5 | -0.474 | 0.1296 | -0.054 | -3.656
-16 | -0.502 | 0.12308 | -0.055 | -4.076
-15.5 | -0.525 | 0.11453 | -0.057 | -4.583
-15 | -0.542 | 0.10783 | -0.057 | -5.029
-14.5 | -0.555 | 0.09999 | -0.06 | -5.547
-14 | -0.561 | 0.09439 | -0.061 | -5.94
-13.5 | -0.561 | 0.08862 | -0.063 | -6.329
-13 | -0.555 | 0.0824 | -0.065 | -6.738
-12.5 | -0.544 | 0.0768 | -0.067 | -7.08
-12 | -0.528 | 0.07028 | -0.071 | -7.511
-11.5 | -0.507 | 0.06404 | -0.075 | -7.913
-11 | -0.484 | 0.05536 | -0.083 | -8.741
-10.5 | -0.518 | 0.01475 | -0.116 | -35.127
-10 | -0.481 | 0.01184 | -0.12 | -40.603
-9.5 | -0.434 | 0.01087 | -0.122 | -39.912
-9 | -0.383 | 0.01008 | -0.125 | -38.031
-8.5 | -0.329 | 0.00948 | -0.127 | -34.751
-8 | -0.273 | 0.00852 | -0.129 | -32.058
-7.5 | -0.215 | 0.00821 | -0.13 | -26.149
-7 | -0.155 | 0.00783 | -0.132 | -19.734
-6.5 | -0.093 | 0.00753 | -0.134 | -12.354
-6 | -0.031 | 0.00723 | -0.135 | -4.22
-5.5 | 0.033 | 0.00701 | -0.137 | 4.687
-5 | 0.097 | 0.00682 | -0.139 | 14.217
-4.5 | 0.162 | 0.00667 | -0.14 | 24.24
-4 | 0.227 | 0.00586 | -0.142 | 38.666
-3.5 | 0.292 | 0.00575 | -0.144 | 50.763
-3 | 0.359 | 0.00597 | -0.145 | 60.135
-2.5 | 0.424 | 0.00577 | -0.147 | 73.522
-2 | 0.49 | 0.0038 | -0.149 | 128.96
-1.5 | 0.555 | 0.00382 | -0.15 | 145.185
-1 | 0.62 | 0.00388 | -0.152 | 159.623
-0.5 | 0.685 | 0.00393 | -0.153 | 174.226
0 | 0.739 | 0.00412 | -0.155 | 179.25
0.5 | 0.802 | 0.00415 | -0.156 | 193.123
1 | 0.866 | 0.00423 | -0.158 | 204.591
1.5 | 0.929 | 0.00438 | -0.159 | 212.251
2 | 0.992 | 0.00454 | -0.16 | 218.753
2.5 | 1.055 | 0.00467 | -0.162 | 225.763
3 | 1.117 | 0.00538 | -0.163 | 207.557
3.5 | 1.171 | 0.00588 | -0.165 | 198.991
4 | 1.23 | 0.0066 | -0.166 | 186.284
4.5 | 1.287 | 0.00803 | -0.167 | 160.411
5 | 1.345 | 0.00967 | -0.168 | 139.02
5.5 | 1.401 | 0.01121 | -0.17 | 124.977
6 | 1.456 | 0.01259 | -0.171 | 115.694
6.5 | 1.51 | 0.01469 | -0.172 | 102.807
7 | 1.559 | 0.01691 | -0.173 | 92.177
7.5 | 1.606 | 0.01776 | -0.175 | 90.409
8 | 1.649 | 0.0185 | -0.176 | 89.141
8.5 | 1.69 | 0.01924 | -0.177 | 87.832
9 | 1.723 | 0.02006 | -0.179 | 85.875
9.5 | 1.75 | 0.02077 | -0.18 | 84.229
10 | 1.77 | 0.0225 | -0.181 | 78.666
10.5 | 1.784 | 0.02329 | -0.182 | 76.588
11 | 1.79 | 0.0244 | -0.183 | 73.353
11.5 | 1.788 | 0.02554 | -0.184 | 70.009
12 | 1.778 | 0.02689 | -0.186 | 66.134
12.5 | 1.76 | 0.0282 | -0.187 | 62.39
13 | 1.732 | 0.02971 | -0.188 | 58.315
13.5 | 1.696 | 0.03101 | -0.189 | 54.687
14 | 1.651 | 0.03266 | -0.19 | 50.555
14.5 | 1.597 | 0.0349 | -0.191 | 45.767
15 | 1.536 | 0.03661 | -0.191 | 41.956
15.5 | 1.466 | 0.039 | -0.192 | 37.602
16 | 1.387 | 0.04301 | -0.192 | 32.262

## 70. Re 4M Mach 0.25 (2)
BIGFOIL.COM POLAR EXPORT
NACA67-718 a=0.8
NACA67-718 a=0.8 |  |  |  | Cl Max: | 1.5589 | at alpha= | 20 | deg
XFOIL ncrit=9 |  |  |  | L/D Max: | 188.178 | at alpha= | 2.5 | deg
Re: | 4000000 |  |  | Cd Min: | 0.14407 | at alpha= | -20 | deg
Mach: | 0.25 |  |  | Cl=0 at alpha= | -6.3916 | deg
|  |  |  | @ Cl=0.1, Cd= | 0.0070195
|  |  |  | @ Cl=0.4, Cd= | 0.0062125
|  |  |  | @ Cl=0.6, Cd= | 0.0045965
alpha (deg) | Cl | Cd | Cm | Cl/Cd
-20 | -0.1589 | 0.14407 | -0.1644 | -1.1029
-19.5 | -0.1713 | 0.13313 | -0.1697 | -1.2867
-19 | -0.1798 | 0.1233 | -0.1749 | -1.4582
-18.5 | -0.6228 | 0.0541 | -0.2095 | -11.512
-18 | -0.6872 | 0.04047 | -0.2177 | -16.9805
-17.5 | -0.706 | 0.03419 | -0.219 | -20.6493
-17 | -0.7397 | 0.02834 | -0.2169 | -26.1009
-16.5 | -0.7423 | 0.02504 | -0.2139 | -29.6446
-16 | -0.7471 | 0.02193 | -0.2094 | -34.0675
-15.5 | -0.732 | 0.01999 | -0.2056 | -36.6183
-15 | -0.7167 | 0.01812 | -0.2013 | -39.553
-14.5 | -0.6955 | 0.0166 | -0.1971 | -41.8976
-14 | -0.6689 | 0.01529 | -0.1933 | -43.7475
-13.5 | -0.6468 | 0.0137 | -0.1888 | -47.2117
-13 | -0.6096 | 0.01285 | -0.186 | -47.4397
-12.5 | -0.5686 | 0.01217 | -0.1835 | -46.7214
-12 | -0.5258 | 0.01158 | -0.1813 | -45.4059
-11.5 | -0.4821 | 0.01106 | -0.1791 | -43.5895
-11 | -0.4368 | 0.01064 | -0.1771 | -41.0526
-10.5 | -0.3944 | 0.01007 | -0.1747 | -39.1658
-10 | -0.3501 | 0.00961 | -0.1725 | -36.4308
-9.5 | -0.3055 | 0.00919 | -0.1704 | -33.2427
-9 | -0.2615 | 0.00888 | -0.168 | -29.4482
-8.5 | -0.2152 | 0.00858 | -0.1661 | -25.0816
-8 | -0.1658 | 0.00823 | -0.1648 | -20.1458
-7.5 | -0.115 | 0.00794 | -0.1639 | -14.4836
-7 | -0.0638 | 0.00765 | -0.1631 | -8.3399
-6.5 | -0.0116 | 0.00741 | -0.1625 | -1.5655
-6 | 0.0419 | 0.00721 | -0.1621 | 5.8114
-5.5 | 0.0956 | 0.00703 | -0.1619 | 13.5989
-5 | 0.1503 | 0.0069 | -0.1619 | 21.7826
-4.5 | 0.2049 | 0.00674 | -0.1619 | 30.4006
-4 | 0.261 | 0.00665 | -0.1622 | 39.2481
-3.5 | 0.3157 | 0.00648 | -0.1622 | 48.7191
-3 | 0.3703 | 0.00633 | -0.1623 | 58.4992
-2.5 | 0.4234 | 0.00612 | -0.162 | 69.183
-2 | 0.4741 | 0.00583 | -0.1613 | 81.3208
-1.5 | 0.5229 | 0.00548 | -0.1603 | 95.4197
-1 | 0.5692 | 0.00501 | -0.1588 | 113.6128
-0.5 | 0.6124 | 0.00443 | -0.1568 | 138.2393
0 | 0.6584 | 0.00397 | -0.1551 | 165.8438
0.5 | 0.7144 | 0.00404 | -0.1553 | 176.8317
1 | 0.7441 | 0.00408 | -0.1496 | 182.3775
1.5 | 0.7841 | 0.00424 | -0.1463 | 184.9292
2 | 0.826 | 0.00443 | -0.1434 | 186.456
2.5 | 0.8675 | 0.00461 | -0.1406 | 188.1779
3 | 0.9023 | 0.00491 | -0.1364 | 183.7678
3.5 | 0.9296 | 0.00538 | -0.1307 | 172.7881
4 | 0.9286 | 0.00645 | -0.1193 | 143.969
4.5 | 0.9015 | 0.00838 | -0.1031 | 107.5776
5 | 0.8933 | 0.01017 | -0.0913 | 87.8368
5.5 | 0.8767 | 0.01238 | -0.0784 | 70.8158
6 | 0.8714 | 0.01446 | -0.068 | 60.2628
6.5 | 0.882 | 0.01618 | -0.0608 | 54.5117
7 | 0.9041 | 0.01757 | -0.0557 | 51.457
7.5 | 0.928 | 0.019 | -0.0511 | 48.8421
8 | 0.9557 | 0.02033 | -0.0472 | 47.0093
8.5 | 0.9833 | 0.02172 | -0.0435 | 45.2716
9 | 1.0104 | 0.02323 | -0.0398 | 43.4955
9.5 | 1.0421 | 0.02458 | -0.0369 | 42.3963
10 | 1.0692 | 0.02622 | -0.0335 | 40.778
10.5 | 1.1008 | 0.0277 | -0.0307 | 39.7401
11 | 1.1358 | 0.02905 | -0.0286 | 39.0981
11.5 | 1.1706 | 0.03048 | -0.0265 | 38.4055
12.5 | 1.242 | 0.0333 | -0.0227 | 37.2973
13 | 1.2736 | 0.03503 | -0.0205 | 36.3574
13.5 | 1.3086 | 0.03657 | -0.0187 | 35.7834
14 | 1.3375 | 0.03859 | -0.0164 | 34.6592
14.5 | 1.3692 | 0.04045 | -0.0145 | 33.8492
15 | 1.3951 | 0.04278 | -0.0122 | 32.611
15.5 | 1.4186 | 0.04538 | -0.0099 | 31.2605
16.5 | 1.4619 | 0.05111 | -0.0055 | 28.603
17 | 1.4818 | 0.05424 | -0.0035 | 27.3193
18 | 1.5294 | 0.06232 | -0.0039 | 24.5411
18.5 | 1.5413 | 0.06633 | -0.0021 | 23.2368
19 | 1.5504 | 0.07082 | -0.0006 | 21.8921
19.5 | 1.5575 | 0.0757 | 0.0005 | 20.5746
20 | 1.5589 | 0.08134 | 0.0012 | 19.1652

## 71. Re 4M Mach 0.50 (1)
BIGFOIL.COM POLAR EXPORT
NACA67-718 a=0.8
NACA67-718 a=0.8 |  |  |  | Cl Max: | 1.73 | at alpha= | 8 | deg
JavaFoil+Calcfoil stall+Eppler ext transition |  |  |  | L/D Max: | 221.134 | at alpha= | 2.5 | deg
Re: | 4000000 |  |  | Cd Min: | 0.00411 | at alpha= | -2 | deg
Mach: | 0.5 |  |  | Cl=0 at alpha= | -5.7609 | deg
|  |  |  | @ Cl=0.1, Cd= | 0.0074856
|  |  |  | @ Cl=0.4, Cd= | 0.0067284
|  |  |  | @ Cl=0.6, Cd= | 0.0041317
alpha (deg) | Cl | Cd | Cm | Cl/Cd
-20 | -0.814 | 0.16275 | -0.059 | -5.001
-19.5 | -0.786 | 0.1559 | -0.059 | -5.04
-19 | -0.759 | 0.158 | -0.062 | -4.802
-18.5 | -0.73 | 0.15007 | -0.062 | -4.864
-18 | -0.7 | 0.14461 | -0.06 | -4.841
-17.5 | -0.671 | 0.13846 | -0.06 | -4.848
-17 | -0.643 | 0.13371 | -0.061 | -4.809
-16.5 | -0.615 | 0.12752 | -0.062 | -4.821
-16 | -0.586 | 0.12341 | -0.063 | -4.752
-15.5 | -0.558 | 0.12342 | -0.064 | -4.524
-15 | -0.529 | 0.11882 | -0.062 | -4.449
-14.5 | -0.5 | 0.11476 | -0.062 | -4.356
-14 | -0.471 | 0.11093 | -0.062 | -4.25
-13.5 | -0.443 | 0.10715 | -0.063 | -4.135
-13 | -0.415 | 0.10224 | -0.065 | -4.056
-12.5 | -0.386 | 0.09849 | -0.065 | -3.921
-12 | -0.357 | 0.09377 | -0.064 | -3.808
-11.5 | -0.328 | 0.08381 | -0.064 | -3.919
-11 | -0.3 | 0.0739 | -0.065 | -4.06
-10.5 | -0.271 | 0.08868 | -0.064 | -3.058
-10 | -0.243 | 0.07687 | -0.066 | -3.159
-9.5 | -0.215 | 0.06614 | -0.07 | -3.244
-9 | -0.278 | 0.05999 | -0.073 | -4.628
-8.5 | -0.266 | 0.05237 | -0.081 | -5.081
-8 | -0.234 | 0.04393 | -0.094 | -5.335
-7.5 | -0.225 | 0.00975 | -0.144 | -23.111
-7 | -0.165 | 0.00914 | -0.146 | -18.083
-6.5 | -0.101 | 0.00857 | -0.148 | -11.771
-6 | -0.033 | 0.00812 | -0.15 | -4.111
-5.5 | 0.036 | 0.00772 | -0.152 | 4.683
-5 | 0.107 | 0.00746 | -0.154 | 14.351
-4.5 | 0.179 | 0.00726 | -0.155 | 24.631
-4 | 0.251 | 0.00705 | -0.157 | 35.613
-3.5 | 0.324 | 0.00691 | -0.159 | 46.819
-3 | 0.399 | 0.00673 | -0.161 | 59.294
-2.5 | 0.472 | 0.00661 | -0.163 | 71.306
-2 | 0.548 | 0.00411 | -0.166 | 133.239
-1.5 | 0.62 | 0.00414 | -0.167 | 149.776
-1 | 0.693 | 0.0042 | -0.169 | 165.125
-0.5 | 0.765 | 0.00428 | -0.171 | 178.996
0 | 0.823 | 0.00455 | -0.172 | 180.74
0.5 | 0.894 | 0.00465 | -0.174 | 192.431
1 | 0.965 | 0.00475 | -0.176 | 203.04
1.5 | 1.035 | 0.00497 | -0.177 | 208.522
2 | 1.106 | 0.00512 | -0.179 | 215.872
2.5 | 1.176 | 0.00532 | -0.18 | 221.134
3 | 1.245 | 0.00637 | -0.182 | 195.518
3.5 | 1.301 | 0.00701 | -0.183 | 185.621
4 | 1.364 | 0.00895 | -0.185 | 152.397
4.5 | 1.427 | 0.011 | -0.186 | 129.749
5 | 1.488 | 0.01211 | -0.188 | 122.884
5.5 | 1.546 | 0.01492 | -0.189 | 103.623
6 | 1.601 | 0.01786 | -0.19 | 89.652
6.5 | 1.652 | 0.0208 | -0.192 | 79.433
7 | 1.691 | 0.02195 | -0.193 | 77.063
7.5 | 1.719 | 0.02302 | -0.195 | 74.662
8 | 1.73 | 0.02436 | -0.196 | 70.995
8.5 | 1.714 | 0.02667 | -0.198 | 64.267
9 | 1.628 | 0.02866 | -0.199 | 56.815
9.5 | 1.035 | 0.0334 | -0.2 | 30.981
10 | 1.067 | 0.03464 | -0.201 | 30.799
10.5 | 0.912 | 0.08045 | -0.095 | 11.334
11 | 0.939 | 0.08916 | -0.096 | 10.531
11.5 | 0.966 | 0.09149 | -0.097 | 10.557
12 | 0.995 | 0.09517 | -0.105 | 10.455
12.5 | 1.021 | 0.09961 | -0.105 | 10.253
13 | 1.048 | 0.10236 | -0.106 | 10.242

## 72. Re 4M Mach 0.50 (2)
BIGFOIL.COM POLAR EXPORT
NACA67-718 a=0.8
NACA67-718 a=0.8 |  |  |  | Cl Max: | 1.403 | at alpha= | 15 | deg
XFOIL ncrit=9 |  |  |  | L/D Max: | 135.483 | at alpha= | 1 | deg
Re: | 4000000 |  |  | Cd Min: | 0.17797 | at alpha= | 20 | deg
Mach: | 0.5 |  |  | Cl=0 at alpha= | -6.8203 | deg
|  |  |  | @ Cl=0.1, Cd= | 0.10294
|  |  |  | @ Cl=0.4, Cd= | 0.0069479
|  |  |  | @ Cl=0.6, Cd= | 0.0060396
alpha (deg) | Cl | Cd | Cm | Cl/Cd
-15 | 0.1032 | 0.10294 | -0.2275 | 1.0025
-14.5 | 0.1017 | 0.09474 | -0.2314 | 1.0735
-14 | 0.0545 | 0.08145 | -0.2373 | 0.66912
-13.5 | 0.0071 | 0.0695 | -0.2431 | 0.10216
-13 | -0.0477 | 0.05745 | -0.2492 | -0.83029
-12.5 | -0.0781 | 0.04629 | -0.2559 | -1.6872
-12 | -0.1344 | 0.03451 | -0.2624 | -3.8945
-11.5 | -0.175 | 0.02824 | -0.26 | -6.1969
-11 | -0.2168 | 0.02319 | -0.2531 | -9.3489
-10.5 | -0.247 | 0.01896 | -0.2442 | -13.0274
-10 | -0.2579 | 0.01555 | -0.235 | -16.5852
-9.5 | -0.2413 | 0.01315 | -0.2275 | -18.3498
-9 | -0.2063 | 0.01157 | -0.2215 | -17.8306
-8.5 | -0.1625 | 0.01048 | -0.2164 | -15.5057
-8 | -0.1145 | 0.00971 | -0.2119 | -11.792
-7.5 | -0.0655 | 0.00909 | -0.2077 | -7.2057
-7 | -0.0165 | 0.00864 | -0.2036 | -1.9097
-6.5 | 0.0294 | 0.00831 | -0.199 | 3.5379
-6 | 0.0743 | 0.00809 | -0.1943 | 9.1842
-5.5 | 0.1263 | 0.00783 | -0.1912 | 16.1303
-5 | 0.1793 | 0.00763 | -0.1884 | 23.4993
-4.5 | 0.2326 | 0.00746 | -0.1859 | 31.1796
-4 | 0.2845 | 0.00729 | -0.1832 | 39.0261
-3.5 | 0.336 | 0.00715 | -0.1805 | 46.993
-3 | 0.3856 | 0.00701 | -0.1775 | 55.0071
-2.5 | 0.4204 | 0.00686 | -0.1713 | 61.2828
-2 | 0.4618 | 0.00674 | -0.1667 | 68.5163
-1.5 | 0.5161 | 0.00655 | -0.165 | 78.7939
-1 | 0.5532 | 0.0064 | -0.1598 | 86.4375
-0.5 | 0.5872 | 0.0062 | -0.1541 | 94.7097
0 | 0.6255 | 0.00572 | -0.1496 | 109.3531
0.5 | 0.6645 | 0.00527 | -0.1449 | 126.0911
1 | 0.7289 | 0.00538 | -0.1452 | 135.4833
1.5 | 0.764 | 0.00588 | -0.1394 | 129.932
2 | 0.8117 | 0.00622 | -0.1362 | 130.4984
2.5 | 0.8574 | 0.0066 | -0.1327 | 129.9091
3 | 0.8935 | 0.00722 | -0.1272 | 123.7535
3.5 | 0.9267 | 0.00798 | -0.1213 | 116.1278
4 | 0.9355 | 0.00935 | -0.1108 | 100.0535
4.5 | 0.9158 | 0.01157 | -0.0953 | 79.153
5 | 0.9062 | 0.01385 | -0.0823 | 65.4296
5.5 | 0.9055 | 0.01607 | -0.0715 | 56.3472
6 | 0.9024 | 0.01847 | -0.0607 | 48.8576
6.5 | 0.9182 | 0.02041 | -0.0533 | 44.9878
7 | 0.9275 | 0.02274 | -0.0452 | 40.7872
7.5 | 0.9535 | 0.02455 | -0.0399 | 38.8391
8 | 0.9797 | 0.02653 | -0.0347 | 36.928
8.5 | 1.0057 | 0.02861 | -0.0297 | 35.152
9 | 1.0323 | 0.03084 | -0.025 | 33.4728
9.5 | 1.0606 | 0.0331 | -0.0206 | 32.0423
10 | 1.089 | 0.03551 | -0.0164 | 30.6674
10.5 | 1.1265 | 0.03759 | -0.0132 | 29.9681
11 | 1.1648 | 0.03972 | -0.0101 | 29.3253
11.5 | 1.2006 | 0.04213 | -0.0069 | 28.4975
12 | 1.2393 | 0.04446 | -0.004 | 27.8745
12.5 | 1.274 | 0.0472 | -0.0009 | 26.9915
13 | 1.3089 | 0.05007 | 0.0022 | 26.1414
13.5 | 1.3406 | 0.05329 | 0.0053 | 25.1567
14 | 1.3679 | 0.05703 | 0.0084 | 23.9856
14.5 | 1.3896 | 0.06142 | 0.0115 | 22.6246
15 | 1.403 | 0.0667 | 0.0144 | 21.0345
15.5 | 1.4018 | 0.07358 | 0.0168 | 19.0514
16 | 1.387 | 0.08209 | 0.018 | 16.8961
16.5 | 1.3617 | 0.09218 | 0.0174 | 14.7722
17 | 1.3336 | 0.10307 | 0.015 | 12.9388
17.5 | 1.3041 | 0.11471 | 0.011 | 11.3687
18 | 1.2743 | 0.12684 | 0.0053 | 10.0465
18.5 | 1.2433 | 0.13959 | -0.0017 | 8.9068
19 | 1.2135 | 0.15259 | -0.0096 | 7.9527
19.5 | 1.1899 | 0.16501 | -0.0176 | 7.2111
20 | 1.1652 | 0.17797 | -0.0261 | 6.5472

## 73. Re 5M Mach 0.00 (1)
BIGFOIL.COM POLAR EXPORT
NACA67-718 a=0.8
NACA67-718 a=0.8 |  |  |  | Cl Max: | 1.837 | at alpha= | 13 | deg
JavaFoil+Calcfoil stall+Eppler ext transition |  |  |  | L/D Max: | 216.291 | at alpha= | 1.5 | deg
Re: | 5000000 |  |  | Cd Min: | 0.0036 | at alpha= | -1.5 | deg
Mach: | 0 |  |  | Cl=0 at alpha= | -5.7581 | deg
|  |  |  | @ Cl=0.1, Cd= | 0.0057781
|  |  |  | @ Cl=0.4, Cd= | 0.0052268
|  |  |  | @ Cl=0.6, Cd= | 0.00363
alpha (deg) | Cl | Cd | Cm | Cl/Cd
-20 | -0.626 | 0.16068 | -0.049 | -3.893
-19.5 | -0.637 | 0.15419 | -0.05 | -4.132
-19 | -0.648 | 0.14653 | -0.051 | -4.419
-18.5 | -0.657 | 0.13888 | -0.053 | -4.73
-18 | -0.664 | 0.13317 | -0.054 | -4.987
-17.5 | -0.67 | 0.1262 | -0.055 | -5.307
-17 | -0.673 | 0.12071 | -0.056 | -5.574
-16.5 | -0.674 | 0.11421 | -0.057 | -5.9
-16 | -0.672 | 0.10948 | -0.058 | -6.134
-15.5 | -0.667 | 0.10351 | -0.059 | -6.447
-15 | -0.66 | 0.09755 | -0.061 | -6.764
-14.5 | -0.651 | 0.08887 | -0.065 | -7.331
-14 | -0.638 | 0.08283 | -0.067 | -7.708
-13.5 | -0.622 | 0.07665 | -0.07 | -8.12
-13 | -0.603 | 0.07036 | -0.073 | -8.577
-12.5 | -0.585 | 0.06099 | -0.079 | -9.587
-12 | -0.631 | 0.01707 | -0.107 | -36.978
-11.5 | -0.603 | 0.014 | -0.111 | -43.061
-11 | -0.57 | 0.01179 | -0.114 | -48.388
-10.5 | -0.529 | 0.01073 | -0.116 | -49.327
-10 | -0.482 | 0.01011 | -0.118 | -47.621
-9.5 | -0.431 | 0.00954 | -0.12 | -45.214
-9 | -0.379 | 0.00852 | -0.122 | -44.54
-8.5 | -0.324 | 0.00815 | -0.123 | -39.791
-8 | -0.268 | 0.00787 | -0.125 | -34.024
-7.5 | -0.21 | 0.00757 | -0.127 | -27.747
-7 | -0.151 | 0.00725 | -0.128 | -20.822
-6.5 | -0.091 | 0.00698 | -0.13 | -13.004
-6 | -0.03 | 0.00674 | -0.132 | -4.41
-5.5 | 0.032 | 0.00587 | -0.133 | 5.447
-5 | 0.094 | 0.00576 | -0.135 | 16.364
-4.5 | 0.157 | 0.00595 | -0.137 | 26.418
-4 | 0.22 | 0.0064 | -0.138 | 34.422
-3.5 | 0.283 | 0.00623 | -0.14 | 45.488
-3 | 0.348 | 0.00611 | -0.141 | 56.921
-2.5 | 0.411 | 0.00504 | -0.143 | 81.618
-2 | 0.474 | 0.0037 | -0.144 | 128.127
-1.5 | 0.537 | 0.0036 | -0.146 | 149.104
-1 | 0.6 | 0.00363 | -0.147 | 165.243
-0.5 | 0.663 | 0.00366 | -0.149 | 180.925
0 | 0.717 | 0.00381 | -0.15 | 187.838
0.5 | 0.778 | 0.00391 | -0.151 | 199
1 | 0.84 | 0.00406 | -0.153 | 206.855
1.5 | 0.901 | 0.00417 | -0.154 | 216.291
2 | 0.962 | 0.00457 | -0.156 | 210.241
2.5 | 1.022 | 0.00507 | -0.157 | 201.574
3 | 1.083 | 0.00549 | -0.158 | 197.105
3.5 | 1.135 | 0.0063 | -0.159 | 180.006
4 | 1.192 | 0.00738 | -0.161 | 161.5
4.5 | 1.249 | 0.00869 | -0.162 | 143.696
5 | 1.305 | 0.00963 | -0.163 | 135.589
5.5 | 1.361 | 0.01101 | -0.164 | 123.581
6 | 1.415 | 0.01201 | -0.166 | 117.878
6.5 | 1.468 | 0.0135 | -0.167 | 108.803
7 | 1.518 | 0.01536 | -0.168 | 98.819
7.5 | 1.566 | 0.01608 | -0.17 | 97.41
8 | 1.612 | 0.01667 | -0.171 | 96.682
8.5 | 1.655 | 0.0173 | -0.172 | 95.651
9 | 1.693 | 0.01797 | -0.173 | 94.231
9.5 | 1.727 | 0.01858 | -0.174 | 92.919
10 | 1.756 | 0.01929 | -0.176 | 91.034
10.5 | 1.781 | 0.02055 | -0.177 | 86.677
11 | 1.802 | 0.0214 | -0.178 | 84.189
11.5 | 1.818 | 0.02233 | -0.179 | 81.419
12 | 1.829 | 0.02342 | -0.18 | 78.094
12.5 | 1.835 | 0.02444 | -0.181 | 75.083
13 | 1.837 | 0.02541 | -0.182 | 72.29
13.5 | 1.833 | 0.02645 | -0.183 | 69.285
14 | 1.824 | 0.02755 | -0.184 | 66.211
14.5 | 1.812 | 0.02877 | -0.185 | 62.962
15 | 1.794 | 0.03014 | -0.186 | 59.528
15.5 | 1.773 | 0.03137 | -0.187 | 56.523
16 | 1.748 | 0.03291 | -0.188 | 53.112
16.5 | 1.719 | 0.03455 | -0.189 | 49.77
17 | 1.688 | 0.03603 | -0.189 | 46.846
17.5 | 1.653 | 0.03779 | -0.19 | 43.75
18 | 1.614 | 0.03961 | -0.191 | 40.75

## 74. Re 5M Mach 0.00 (2)
BIGFOIL.COM POLAR EXPORT
NACA67-718 a=0.8
NACA67-718 a=0.8 |  |  |  | Cl Max: | 1.6238 | at alpha= | 20 | deg
XFOIL ncrit=9 |  |  |  | L/D Max: | 218.862 | at alpha= | 2 | deg
Re: | 5000000 |  |  | Cd Min: | 0.06327 | at alpha= | 20 | deg
Mach: | 0 |  |  | Cl=0 at alpha= | -6.3044 | deg
|  |  |  | @ Cl=0.1, Cd= | 0.006516
|  |  |  | @ Cl=0.4, Cd= | 0.0056399
|  |  |  | @ Cl=0.6, Cd= | 0.0043482
alpha (deg) | Cl | Cd | Cm | Cl/Cd
-20 | -0.8892 | 0.03452 | -0.1993 | -25.759
-19.5 | -0.8992 | 0.03003 | -0.1987 | -29.9434
-19 | -0.8964 | 0.027 | -0.1972 | -33.2
-18.5 | -0.8911 | 0.02446 | -0.1948 | -36.4309
-18 | -0.8801 | 0.02247 | -0.1922 | -39.1678
-17.5 | -0.8637 | 0.02079 | -0.1897 | -41.544
-17 | -0.8499 | 0.01899 | -0.1865 | -44.7551
-16.5 | -0.8266 | 0.01773 | -0.1839 | -46.6215
-16 | -0.8078 | 0.01628 | -0.1805 | -49.6192
-15.5 | -0.7798 | 0.01532 | -0.178 | -50.9008
-15 | -0.7513 | 0.01435 | -0.1754 | -52.3554
-14.5 | -0.7274 | 0.01307 | -0.1719 | -55.6542
-14 | -0.6985 | 0.01203 | -0.169 | -58.0632
-13.5 | -0.6589 | 0.01152 | -0.1674 | -57.1962
-13 | -0.6203 | 0.01096 | -0.1656 | -56.5967
-12.5 | -0.5796 | 0.01051 | -0.1641 | -55.1475
-12 | -0.5382 | 0.0101 | -0.1625 | -53.2871
-11.5 | -0.4963 | 0.00974 | -0.1609 | -50.9548
-11 | -0.4531 | 0.0094 | -0.1595 | -48.2021
-10.5 | -0.4124 | 0.00902 | -0.1575 | -45.7206
-10 | -0.3702 | 0.00871 | -0.1557 | -42.5029
-9.5 | -0.3229 | 0.00838 | -0.1549 | -38.5322
-9 | -0.2737 | 0.00811 | -0.1545 | -33.7485
-8.5 | -0.2237 | 0.00785 | -0.1542 | -28.4968
-8 | -0.1738 | 0.00756 | -0.1539 | -22.9894
-7.5 | -0.1232 | 0.00731 | -0.1537 | -16.8536
-7 | -0.0724 | 0.00706 | -0.1535 | -10.255
-6.5 | -0.0207 | 0.00686 | -0.1535 | -3.0175
-6 | 0.0322 | 0.00669 | -0.1537 | 4.8132
-5.5 | 0.0857 | 0.00655 | -0.154 | 13.084
-5 | 0.1403 | 0.00642 | -0.1546 | 21.8536
-4.5 | 0.1942 | 0.00624 | -0.1549 | 31.1218
-4 | 0.2489 | 0.0061 | -0.1555 | 40.8033
-3.5 | 0.3033 | 0.00595 | -0.1559 | 50.9748
-3 | 0.3575 | 0.0058 | -0.1564 | 61.6379
-2.5 | 0.4106 | 0.0056 | -0.1566 | 73.3214
-2 | 0.462 | 0.00534 | -0.1565 | 86.5169
-1.5 | 0.5122 | 0.00503 | -0.1562 | 101.829
-1 | 0.5606 | 0.00468 | -0.1555 | 119.7863
-0.5 | 0.6081 | 0.00428 | -0.1548 | 142.0794
0 | 0.6504 | 0.00359 | -0.1529 | 181.1699
0.5 | 0.7006 | 0.0035 | -0.1523 | 200.1714
1 | 0.7463 | 0.00353 | -0.1507 | 211.4164
1.5 | 0.7818 | 0.00369 | -0.1468 | 211.8699
2 | 0.8273 | 0.00378 | -0.1452 | 218.8624
2.5 | 0.859 | 0.00404 | -0.1406 | 212.6238
3 | 0.8893 | 0.00437 | -0.1359 | 203.5011
3.5 | 0.8934 | 0.00518 | -0.1257 | 172.471
4 | 0.8706 | 0.00672 | -0.1104 | 129.5536
4.5 | 0.857 | 0.0084 | -0.0975 | 102.0238
5 | 0.8482 | 0.01019 | -0.086 | 83.2385
5.5 | 0.8392 | 0.01218 | -0.0749 | 68.8998
6 | 0.8505 | 0.01365 | -0.0679 | 62.3077
6.5 | 0.8668 | 0.01511 | -0.062 | 57.366
7 | 0.8949 | 0.01616 | -0.0582 | 55.3775
7.5 | 0.9219 | 0.01735 | -0.0545 | 53.1354
8 | 0.9482 | 0.01858 | -0.0507 | 51.0334
8.5 | 0.9806 | 0.01962 | -0.0481 | 49.9796
9 | 1.0092 | 0.02089 | -0.0449 | 48.3102
9.5 | 1.0409 | 0.02204 | -0.0423 | 47.2278
10 | 1.0711 | 0.0233 | -0.0397 | 45.97
10.5 | 1.1028 | 0.02456 | -0.0373 | 44.9023
11 | 1.1382 | 0.02565 | -0.0356 | 44.3743
11.5 | 1.175 | 0.02669 | -0.0342 | 44.024
12 | 1.2091 | 0.0279 | -0.0325 | 43.3369
12.5 | 1.2432 | 0.02913 | -0.0308 | 42.6777
13 | 1.2786 | 0.03031 | -0.0295 | 42.1841
13.5 | 1.3111 | 0.0317 | -0.0279 | 41.3596
14.5 | 1.375 | 0.03454 | -0.0247 | 39.8089
15 | 1.4015 | 0.03638 | -0.0227 | 38.5239
15.5 | 1.4295 | 0.03815 | -0.021 | 37.4705
16 | 1.4525 | 0.04033 | -0.0189 | 36.0154
16.5 | 1.4774 | 0.04241 | -0.0172 | 34.8361
17.5 | 1.5201 | 0.04725 | -0.0136 | 32.1714
18 | 1.5563 | 0.05033 | -0.0159 | 30.9219
20 | 1.6238 | 0.06327 | -0.0115 | 25.6646

## 75. Re 5M Mach 0.10 (1)
BIGFOIL.COM POLAR EXPORT
NACA67-718 a=0.8
NACA67-718 a=0.8 |  |  |  | Cl Max: | 1.828 | at alpha= | 12.5 | deg
JavaFoil+Calcfoil stall+Eppler ext transition |  |  |  | L/D Max: | 217.294 | at alpha= | 1.5 | deg
Re: | 5000000 |  |  | Cd Min: | 0.0036 | at alpha= | -1.5 | deg
Mach: | 0.1 |  |  | Cl=0 at alpha= | -5.7581 | deg
|  |  |  | @ Cl=0.1, Cd= | 0.0057859
|  |  |  | @ Cl=0.4, Cd= | 0.0052587
|  |  |  | @ Cl=0.6, Cd= | 0.0036286
alpha (deg) | Cl | Cd | Cm | Cl/Cd
-20 | -0.583 | 0.16225 | -0.049 | -3.594
-19.5 | -0.598 | 0.15603 | -0.05 | -3.833
-19 | -0.611 | 0.14882 | -0.051 | -4.109
-18.5 | -0.624 | 0.14299 | -0.052 | -4.362
-18 | -0.634 | 0.13567 | -0.053 | -4.676
-17.5 | -0.643 | 0.12817 | -0.054 | -5.017
-17 | -0.65 | 0.12145 | -0.056 | -5.349
-16.5 | -0.653 | 0.11586 | -0.057 | -5.638
-16 | -0.654 | 0.11119 | -0.057 | -5.882
-15.5 | -0.652 | 0.10486 | -0.059 | -6.221
-15 | -0.648 | 0.09809 | -0.061 | -6.605
-14.5 | -0.641 | 0.09061 | -0.064 | -7.073
-14 | -0.63 | 0.08467 | -0.066 | -7.436
-13.5 | -0.615 | 0.07847 | -0.069 | -7.843
-13 | -0.598 | 0.07176 | -0.072 | -8.333
-12.5 | -0.578 | 0.06459 | -0.076 | -8.951
-12 | -0.568 | 0.04747 | -0.088 | -11.969
-11.5 | -0.6 | 0.01472 | -0.111 | -40.797
-11 | -0.569 | 0.01218 | -0.114 | -46.72
-10.5 | -0.529 | 0.01093 | -0.116 | -48.444
-10 | -0.482 | 0.01026 | -0.118 | -46.999
-9.5 | -0.432 | 0.00964 | -0.12 | -44.817
-9 | -0.38 | 0.00859 | -0.122 | -44.261
-8.5 | -0.325 | 0.00822 | -0.124 | -39.568
-8 | -0.269 | 0.0079 | -0.126 | -34.029
-7.5 | -0.211 | 0.00759 | -0.127 | -27.783
-7 | -0.151 | 0.0073 | -0.129 | -20.753
-6.5 | -0.091 | 0.007 | -0.131 | -13.017
-6 | -0.03 | 0.00677 | -0.132 | -4.407
-5.5 | 0.032 | 0.0059 | -0.134 | 5.443
-5 | 0.095 | 0.00577 | -0.135 | 16.406
-4.5 | 0.158 | 0.00597 | -0.137 | 26.413
-4 | 0.221 | 0.00639 | -0.139 | 34.662
-3.5 | 0.285 | 0.00621 | -0.14 | 45.829
-3 | 0.35 | 0.0061 | -0.142 | 57.341
-2.5 | 0.413 | 0.00504 | -0.143 | 82.057
-2 | 0.477 | 0.00373 | -0.145 | 127.708
-1.5 | 0.54 | 0.0036 | -0.146 | 149.798
-1 | 0.603 | 0.00363 | -0.148 | 165.928
-0.5 | 0.666 | 0.00367 | -0.149 | 181.627
0 | 0.72 | 0.00381 | -0.151 | 188.823
0.5 | 0.782 | 0.00395 | -0.152 | 197.917
1 | 0.844 | 0.00406 | -0.154 | 207.763
1.5 | 0.905 | 0.00417 | -0.155 | 217.294
2 | 0.966 | 0.00462 | -0.156 | 208.982
2.5 | 1.027 | 0.00511 | -0.158 | 201.112
3 | 1.088 | 0.00552 | -0.159 | 197.172
3.5 | 1.14 | 0.00636 | -0.16 | 179.219
4 | 1.198 | 0.00748 | -0.161 | 160.079
4.5 | 1.255 | 0.00876 | -0.163 | 143.271
5 | 1.311 | 0.00975 | -0.164 | 134.498
5.5 | 1.367 | 0.0111 | -0.165 | 123.099
6 | 1.422 | 0.01214 | -0.167 | 117.085
6.5 | 1.475 | 0.01363 | -0.168 | 108.172
7 | 1.525 | 0.01551 | -0.169 | 98.3
7.5 | 1.572 | 0.01624 | -0.17 | 96.854
8 | 1.618 | 0.01684 | -0.172 | 96.057
8.5 | 1.661 | 0.01748 | -0.173 | 94.97
9 | 1.698 | 0.01815 | -0.174 | 93.582
9.5 | 1.731 | 0.0188 | -0.175 | 92.091
10 | 1.76 | 0.01949 | -0.176 | 90.257
10.5 | 1.783 | 0.02088 | -0.178 | 85.422
11 | 1.802 | 0.02169 | -0.179 | 83.103
11.5 | 1.816 | 0.02271 | -0.18 | 79.958
12 | 1.825 | 0.0238 | -0.181 | 76.68
12.5 | 1.828 | 0.02472 | -0.182 | 73.952
13 | 1.826 | 0.02572 | -0.183 | 71.016
13.5 | 1.819 | 0.02682 | -0.184 | 67.819
14 | 1.807 | 0.02814 | -0.185 | 64.205
14.5 | 1.79 | 0.02927 | -0.186 | 61.133
15 | 1.768 | 0.03087 | -0.187 | 57.261
15.5 | 1.742 | 0.03223 | -0.188 | 54.037
16 | 1.711 | 0.03382 | -0.189 | 50.604
16.5 | 1.677 | 0.03547 | -0.189 | 47.281
17 | 1.64 | 0.03697 | -0.19 | 44.368
17.5 | 1.6 | 0.03899 | -0.191 | 41.04

## 76. Re 5M Mach 0.10 (2)
BIGFOIL.COM POLAR EXPORT
NACA67-718 a=0.8
NACA67-718 a=0.8 |  |  |  | Cl Max: | 1.6189 | at alpha= | 20 | deg
XFOIL ncrit=9 |  |  |  | L/D Max: | 216.11 | at alpha= | 2 | deg
Re: | 5000000 |  |  | Cd Min: | 0.06536 | at alpha= | 20 | deg
Mach: | 0.1 |  |  | Cl=0 at alpha= | -6.3111 | deg
|  |  |  | @ Cl=0.1, Cd= | 0.0065387
|  |  |  | @ Cl=0.4, Cd= | 0.0056763
|  |  |  | @ Cl=0.6, Cd= | 0.0042531
alpha (deg) | Cl | Cd | Cm | Cl/Cd
-20 | -0.8434 | 0.03967 | -0.202 | -21.2604
-19.5 | -0.8677 | 0.03324 | -0.2029 | -26.1041
-19 | -0.8714 | 0.02934 | -0.202 | -29.7001
-18.5 | -0.8728 | 0.02614 | -0.1998 | -33.3894
-18 | -0.8643 | 0.02388 | -0.1973 | -36.1935
-17.5 | -0.8529 | 0.02184 | -0.1945 | -39.0522
-17 | -0.8401 | 0.01994 | -0.1913 | -42.1314
-16.5 | -0.8192 | 0.01851 | -0.1885 | -44.2572
-16 | -0.8023 | 0.01692 | -0.1848 | -47.4173
-15.5 | -0.7754 | 0.01587 | -0.1821 | -48.8595
-15 | -0.7491 | 0.01476 | -0.1791 | -50.752
-14.5 | -0.7197 | 0.01372 | -0.1763 | -52.4563
-13.5 | -0.6597 | 0.0117 | -0.1704 | -56.3846
-13 | -0.6205 | 0.01114 | -0.1685 | -55.7002
-12.5 | -0.5802 | 0.01064 | -0.1667 | -54.5301
-12 | -0.5386 | 0.01022 | -0.165 | -52.7006
-11.5 | -0.4962 | 0.00983 | -0.1634 | -50.4781
-11 | -0.4525 | 0.00948 | -0.1619 | -47.7321
-10.5 | -0.4104 | 0.00909 | -0.16 | -45.1485
-10 | -0.3692 | 0.00877 | -0.1579 | -42.0981
-9.5 | -0.323 | 0.00843 | -0.1568 | -38.3155
-9 | -0.2737 | 0.00815 | -0.1562 | -33.5828
-8.5 | -0.2235 | 0.00789 | -0.1558 | -28.327
-8 | -0.1735 | 0.0076 | -0.1554 | -22.8289
-7.5 | -0.1228 | 0.00734 | -0.1551 | -16.7302
-7 | -0.072 | 0.00709 | -0.1548 | -10.1551
-6.5 | -0.0201 | 0.00688 | -0.1547 | -2.9215
-6 | 0.0331 | 0.00672 | -0.1549 | 4.9256
-5.5 | 0.0868 | 0.00657 | -0.1552 | 13.2116
-5 | 0.1416 | 0.00644 | -0.1556 | 21.9876
-4.5 | 0.1957 | 0.00626 | -0.156 | 31.262
-4 | 0.2506 | 0.00612 | -0.1565 | 40.9477
-3.5 | 0.3053 | 0.00597 | -0.1569 | 51.139
-3 | 0.3597 | 0.00582 | -0.1573 | 61.8041
-2.5 | 0.413 | 0.00563 | -0.1575 | 73.357
-2 | 0.4645 | 0.00536 | -0.1574 | 86.6604
-1.5 | 0.5149 | 0.00506 | -0.157 | 101.7589
-1 | 0.5631 | 0.0047 | -0.1563 | 119.8085
0 | 0.6531 | 0.00361 | -0.1535 | 180.9141
0.5 | 0.7025 | 0.00352 | -0.1527 | 199.5739
1 | 0.7452 | 0.00355 | -0.1503 | 209.9155
1.5 | 0.7822 | 0.00372 | -0.1467 | 210.2688
2 | 0.8277 | 0.00383 | -0.145 | 216.1097
2.5 | 0.8602 | 0.00408 | -0.1406 | 210.8333
3 | 0.891 | 0.00442 | -0.1359 | 201.5837
3.5 | 0.8944 | 0.00526 | -0.1255 | 170.038
4 | 0.8731 | 0.00678 | -0.1104 | 128.7758
4.5 | 0.8578 | 0.00852 | -0.0972 | 100.6808
5 | 0.8507 | 0.01028 | -0.0859 | 82.7529
5.5 | 0.8409 | 0.0123 | -0.0747 | 68.3659
6 | 0.8502 | 0.01388 | -0.0673 | 61.2536
6.5 | 0.8678 | 0.01529 | -0.0615 | 56.756
7 | 0.8956 | 0.01638 | -0.0577 | 54.6764
7.5 | 0.9226 | 0.01758 | -0.0539 | 52.4801
8 | 0.9494 | 0.01881 | -0.0502 | 50.4732
8.5 | 0.98 | 0.01996 | -0.0472 | 49.0982
9 | 1.0103 | 0.02117 | -0.0442 | 47.7232
9.5 | 1.042 | 0.02235 | -0.0416 | 46.6219
10 | 1.0707 | 0.02372 | -0.0386 | 45.1391
10.5 | 1.104 | 0.02493 | -0.0364 | 44.284
11 | 1.1402 | 0.02601 | -0.0348 | 43.837
11.5 | 1.1759 | 0.02714 | -0.0331 | 43.3272
12 | 1.2104 | 0.02836 | -0.0314 | 42.6798
12.5 | 1.2454 | 0.02959 | -0.0298 | 42.0885
13 | 1.2804 | 0.03084 | -0.0283 | 41.5175
13.5 | 1.3128 | 0.03228 | -0.0266 | 40.6691
14.5 | 1.3753 | 0.03534 | -0.0232 | 38.9162
15 | 1.4043 | 0.03706 | -0.0214 | 37.8926
15.5 | 1.4295 | 0.0391 | -0.0193 | 36.5601
16 | 1.4544 | 0.04119 | -0.0174 | 35.3095
16.5 | 1.476 | 0.04362 | -0.0153 | 33.8377
17.5 | 1.5205 | 0.04851 | -0.0118 | 31.3441
18.5 | 1.588 | 0.05507 | -0.0156 | 28.836
19 | 1.6006 | 0.05811 | -0.0132 | 27.5443
19.5 | 1.6119 | 0.06148 | -0.0111 | 26.2183
20 | 1.6189 | 0.06536 | -0.0092 | 24.769

## 77. Re 5M Mach 0.25 (1)
BIGFOIL.COM POLAR EXPORT
NACA67-718 a=0.8
NACA67-718 a=0.8 |  |  |  | Cl Max: | 1.791 | at alpha= | 11 | deg
JavaFoil+Calcfoil stall+Eppler ext transition |  |  |  | L/D Max: | 216.692 | at alpha= | 1.5 | deg
Re: | 5000000 |  |  | Cd Min: | 0.00366 | at alpha= | -1.5 | deg
Mach: | 0.25 |  |  | Cl=0 at alpha= | -5.7578 | deg
|  |  |  | @ Cl=0.1, Cd= | 0.0065126
|  |  |  | @ Cl=0.4, Cd= | 0.0060847
|  |  |  | @ Cl=0.6, Cd= | 0.0036877
alpha (deg) | Cl | Cd | Cm | Cl/Cd
-19 | -0.264 | 0.16789 | -0.049 | -1.575
-18.5 | -0.316 | 0.16032 | -0.049 | -1.973
-18 | -0.362 | 0.15117 | -0.051 | -2.397
-17.5 | -0.404 | 0.14199 | -0.052 | -2.844
-17 | -0.441 | 0.13394 | -0.053 | -3.294
-16.5 | -0.474 | 0.12701 | -0.054 | -3.732
-16 | -0.502 | 0.12108 | -0.056 | -4.147
-15.5 | -0.525 | 0.11116 | -0.058 | -4.726
-15 | -0.543 | 0.10574 | -0.059 | -5.134
-14.5 | -0.555 | 0.09959 | -0.06 | -5.572
-14 | -0.561 | 0.09301 | -0.062 | -6.032
-13.5 | -0.561 | 0.08692 | -0.064 | -6.458
-13 | -0.556 | 0.08111 | -0.066 | -6.851
-12.5 | -0.545 | 0.07533 | -0.069 | -7.23
-12 | -0.529 | 0.06859 | -0.073 | -7.715
-11.5 | -0.509 | 0.06196 | -0.077 | -8.208
-11 | -0.49 | 0.05 | -0.088 | -9.797
-10.5 | -0.52 | 0.01358 | -0.117 | -38.315
-10 | -0.482 | 0.01123 | -0.121 | -42.935
-9.5 | -0.435 | 0.01036 | -0.123 | -41.978
-9 | -0.384 | 0.00962 | -0.125 | -39.877
-8.5 | -0.33 | 0.00907 | -0.127 | -36.371
-8 | -0.274 | 0.00816 | -0.129 | -33.504
-7.5 | -0.215 | 0.00785 | -0.13 | -27.385
-7 | -0.155 | 0.00749 | -0.132 | -20.648
-6.5 | -0.093 | 0.00721 | -0.134 | -12.927
-6 | -0.031 | 0.00694 | -0.136 | -4.402
-5.5 | 0.033 | 0.00673 | -0.137 | 4.891
-5 | 0.097 | 0.00655 | -0.139 | 14.814
-4.5 | 0.162 | 0.00574 | -0.141 | 28.187
-4 | 0.227 | 0.00563 | -0.142 | 40.267
-3.5 | 0.292 | 0.00579 | -0.144 | 50.405
-3 | 0.359 | 0.00624 | -0.146 | 57.572
-2.5 | 0.425 | 0.00599 | -0.147 | 70.88
-2 | 0.49 | 0.00378 | -0.149 | 129.629
-1.5 | 0.555 | 0.00366 | -0.15 | 151.53
-1 | 0.62 | 0.0037 | -0.152 | 167.484
-0.5 | 0.685 | 0.00373 | -0.153 | 183.558
0 | 0.739 | 0.00392 | -0.155 | 188.723
0.5 | 0.803 | 0.00402 | -0.156 | 199.625
1 | 0.866 | 0.00417 | -0.158 | 207.872
1.5 | 0.93 | 0.00429 | -0.159 | 216.692
2 | 0.992 | 0.00479 | -0.16 | 207.038
2.5 | 1.055 | 0.00527 | -0.162 | 200.049
3 | 1.117 | 0.00572 | -0.163 | 195.368
3.5 | 1.17 | 0.00664 | -0.164 | 176.318
4 | 1.229 | 0.0079 | -0.166 | 155.596
4.5 | 1.287 | 0.0092 | -0.167 | 139.853
5 | 1.345 | 0.01054 | -0.168 | 127.555
5.5 | 1.401 | 0.01171 | -0.17 | 119.628
6 | 1.457 | 0.013 | -0.171 | 112.014
6.5 | 1.51 | 0.01448 | -0.172 | 104.324
7 | 1.56 | 0.0163 | -0.174 | 95.694
7.5 | 1.607 | 0.01714 | -0.175 | 93.764
8 | 1.65 | 0.01783 | -0.176 | 92.586
8.5 | 1.69 | 0.01855 | -0.177 | 91.118
9 | 1.724 | 0.01924 | -0.179 | 89.608
9.5 | 1.751 | 0.02007 | -0.18 | 87.225
10 | 1.771 | 0.02159 | -0.181 | 82.032
10.5 | 1.785 | 0.02244 | -0.182 | 79.516
11 | 1.791 | 0.02351 | -0.183 | 76.171
11.5 | 1.789 | 0.02462 | -0.185 | 72.672
12 | 1.779 | 0.02589 | -0.186 | 68.734
12.5 | 1.761 | 0.02714 | -0.187 | 64.874
13 | 1.733 | 0.02858 | -0.188 | 60.656
13.5 | 1.697 | 0.02981 | -0.189 | 56.934
14 | 1.652 | 0.03149 | -0.19 | 52.475
14.5 | 1.598 | 0.03356 | -0.191 | 47.631
15 | 1.537 | 0.0351 | -0.192 | 43.785
15.5 | 1.468 | 0.03743 | -0.192 | 39.217
16 | 1.389 | 0.04103 | -0.193 | 33.862

## 78. Re 5M Mach 0.25 (2)
BIGFOIL.COM POLAR EXPORT
NACA67-718 a=0.8
NACA67-718 a=0.8 |  |  |  | Cl Max: | 1.5982 | at alpha= | 19 | deg
XFOIL ncrit=9 |  |  |  | L/D Max: | 203.603 | at alpha= | 2 | deg
Re: | 5000000 |  |  | Cd Min: | 0.14327 | at alpha= | -20 | deg
Mach: | 0.25 |  |  | Cl=0 at alpha= | -6.3567 | deg
|  |  |  | @ Cl=0.1, Cd= | 0.0066692
|  |  |  | @ Cl=0.4, Cd= | 0.0058411
|  |  |  | @ Cl=0.6, Cd= | 0.0047011
alpha (deg) | Cl | Cd | Cm | Cl/Cd
-20 | -0.1581 | 0.14327 | -0.1655 | -1.1035
-19.5 | -0.173 | 0.13189 | -0.171 | -1.3117
-19 | -0.185 | 0.12155 | -0.1764 | -1.522
-18.5 | -0.6479 | 0.05036 | -0.2126 | -12.8654
-18 | -0.7008 | 0.0389 | -0.2187 | -18.0154
-17.5 | -0.7212 | 0.03281 | -0.2194 | -21.9811
-17 | -0.7504 | 0.02735 | -0.2171 | -27.4369
-16.5 | -0.7526 | 0.0242 | -0.2137 | -31.0992
-16 | -0.7565 | 0.02127 | -0.209 | -35.5665
-15.5 | -0.7412 | 0.01943 | -0.205 | -38.1472
-15 | -0.7262 | 0.01758 | -0.2005 | -41.3083
-14.5 | -0.7059 | 0.01596 | -0.1962 | -44.2293
-14 | -0.6777 | 0.01471 | -0.1925 | -46.0707
-13.5 | -0.6442 | 0.01372 | -0.1892 | -46.9534
-13 | -0.6154 | 0.01249 | -0.1852 | -49.2714
-12.5 | -0.5811 | 0.01156 | -0.1818 | -50.2682
-12 | -0.5398 | 0.01095 | -0.1792 | -49.2968
-11.5 | -0.4959 | 0.01042 | -0.177 | -47.5912
-11 | -0.4503 | 0.00997 | -0.175 | -45.1655
-10.5 | -0.4041 | 0.00956 | -0.1732 | -42.2699
-10 | -0.3588 | 0.00915 | -0.1711 | -39.2131
-9.5 | -0.3161 | 0.0087 | -0.1685 | -36.3333
-9 | -0.2719 | 0.00841 | -0.166 | -32.3306
-8.5 | -0.2223 | 0.00811 | -0.1648 | -27.4106
-8 | -0.1708 | 0.00785 | -0.1639 | -21.758
-7.5 | -0.12 | 0.00755 | -0.1629 | -15.894
-7 | -0.0681 | 0.0073 | -0.1622 | -9.3288
-6.5 | -0.0155 | 0.00707 | -0.1617 | -2.1924
-6 | 0.0386 | 0.00689 | -0.1615 | 5.6023
-5.5 | 0.0932 | 0.00669 | -0.1615 | 13.9312
-5 | 0.1489 | 0.00652 | -0.1616 | 22.8374
-4.5 | 0.2044 | 0.00636 | -0.1618 | 32.1384
-4 | 0.2599 | 0.00621 | -0.1619 | 41.8519
-3.5 | 0.316 | 0.00608 | -0.1622 | 51.9737
-3 | 0.3715 | 0.00593 | -0.1625 | 62.6476
-2.5 | 0.426 | 0.00576 | -0.1625 | 73.9583
-2 | 0.4778 | 0.00549 | -0.162 | 87.031
-1.5 | 0.5284 | 0.00522 | -0.1613 | 101.2261
-1 | 0.5767 | 0.00488 | -0.1602 | 118.1762
-0.5 | 0.6275 | 0.00449 | -0.1598 | 139.755
0 | 0.6647 | 0.00374 | -0.1564 | 177.7273
0.5 | 0.7006 | 0.00361 | -0.1521 | 194.072
1 | 0.7427 | 0.00374 | -0.1492 | 198.5829
1.5 | 0.7859 | 0.00393 | -0.1466 | 199.9746
2 | 0.8307 | 0.00408 | -0.1444 | 203.6029
2.5 | 0.8665 | 0.00436 | -0.1404 | 198.7385
3 | 0.8996 | 0.00472 | -0.1358 | 190.5932
3.5 | 0.9058 | 0.00559 | -0.1258 | 162.0394
4 | 0.8812 | 0.00728 | -0.1098 | 121.044
4.5 | 0.8666 | 0.00908 | -0.0964 | 95.4405
5 | 0.8634 | 0.01082 | -0.0857 | 79.7967
5.5 | 0.8527 | 0.01294 | -0.074 | 65.8964
6 | 0.8559 | 0.01481 | -0.0653 | 57.792
6.5 | 0.8713 | 0.01641 | -0.059 | 53.0957
7 | 0.8995 | 0.01759 | -0.0549 | 51.137
7.5 | 0.9269 | 0.01887 | -0.0509 | 49.1203
8 | 0.953 | 0.02027 | -0.0468 | 47.0153
8.5 | 0.9854 | 0.02145 | -0.0437 | 45.9394
9 | 1.0149 | 0.02284 | -0.0404 | 44.4352
9.5 | 1.046 | 0.0242 | -0.0373 | 43.2231
10 | 1.0768 | 0.02563 | -0.0343 | 42.0133
10.5 | 1.1106 | 0.02699 | -0.0319 | 41.1486
11 | 1.147 | 0.02824 | -0.0299 | 40.6161
11.5 | 1.1841 | 0.0295 | -0.028 | 40.139
12 | 1.2191 | 0.03094 | -0.026 | 39.4021
12.5 | 1.2541 | 0.03239 | -0.024 | 38.7187
13 | 1.29 | 0.03383 | -0.0222 | 38.1318
13.5 | 1.3221 | 0.03555 | -0.02 | 37.1899
14 | 1.3557 | 0.03722 | -0.0182 | 36.424
15 | 1.4105 | 0.04154 | -0.0135 | 33.9552
15.5 | 1.4352 | 0.04399 | -0.0111 | 32.6256
16 | 1.4572 | 0.04675 | -0.0088 | 31.1701
16.5 | 1.4789 | 0.04964 | -0.0066 | 29.7925
17 | 1.5003 | 0.05263 | -0.0046 | 28.5066
18 | 1.5374 | 0.05943 | -0.0011 | 25.8691
19 | 1.5982 | 0.06988 | -0.0075 | 22.8706
20 | 1.5832 | 0.07869 | 0.0009 | 20.1195

## 79. Re 5M Mach 0.50 (1)
BIGFOIL.COM POLAR EXPORT
NACA67-718 a=0.8
NACA67-718 a=0.8 |  |  |  | Cl Max: | 1.731 | at alpha= | 8 | deg
JavaFoil+Calcfoil stall+Eppler ext transition |  |  |  | L/D Max: | 214.591 | at alpha= | 1.5 | deg
Re: | 5000000 |  |  | Cd Min: | 0.00398 | at alpha= | -1.5 | deg
Mach: | 0.5 |  |  | Cl=0 at alpha= | -5.7609 | deg
|  |  |  | @ Cl=0.1, Cd= | 0.0072027
|  |  |  | @ Cl=0.4, Cd= | 0.0064485
|  |  |  | @ Cl=0.6, Cd= | 0.0041692
alpha (deg) | Cl | Cd | Cm | Cl/Cd
-20 | -0.814 | 0.15734 | -0.059 | -5.175
-19.5 | -0.786 | 0.15264 | -0.06 | -5.15
-19 | -0.759 | 0.15408 | -0.062 | -4.925
-18.5 | -0.73 | 0.14465 | -0.062 | -5.049
-18 | -0.7 | 0.14102 | -0.061 | -4.967
-17.5 | -0.671 | 0.13544 | -0.061 | -4.957
-17 | -0.643 | 0.12945 | -0.061 | -4.968
-16.5 | -0.615 | 0.12515 | -0.062 | -4.913
-16 | -0.587 | 0.12113 | -0.063 | -4.843
-15.5 | -0.558 | 0.1217 | -0.064 | -4.589
-15 | -0.529 | 0.11641 | -0.063 | -4.546
-14.5 | -0.5 | 0.11189 | -0.062 | -4.47
-14 | -0.472 | 0.10807 | -0.063 | -4.365
-13.5 | -0.443 | 0.10431 | -0.064 | -4.25
-13 | -0.415 | 0.0981 | -0.065 | -4.229
-12.5 | -0.386 | 0.09651 | -0.066 | -4.003
-12 | -0.357 | 0.09027 | -0.065 | -3.958
-11.5 | -0.329 | 0.08297 | -0.065 | -3.961
-11 | -0.3 | 0.07307 | -0.068 | -4.111
-10.5 | -0.271 | 0.08604 | -0.064 | -3.152
-10 | -0.243 | 0.07468 | -0.067 | -3.252
-9.5 | -0.215 | 0.06528 | -0.071 | -3.288
-9 | -0.278 | 0.05914 | -0.073 | -4.696
-8.5 | -0.266 | 0.05158 | -0.082 | -5.163
-8 | -0.238 | 0.03919 | -0.103 | -6.069
-7.5 | -0.226 | 0.0093 | -0.144 | -24.262
-7 | -0.166 | 0.00873 | -0.146 | -18.959
-6.5 | -0.101 | 0.00817 | -0.148 | -12.364
-6 | -0.033 | 0.00778 | -0.15 | -4.292
-5.5 | 0.036 | 0.00741 | -0.152 | 4.882
-5 | 0.107 | 0.00718 | -0.154 | 14.908
-4.5 | 0.179 | 0.00696 | -0.156 | 25.698
-4 | 0.251 | 0.00677 | -0.158 | 37.099
-3.5 | 0.324 | 0.00661 | -0.159 | 48.967
-3 | 0.399 | 0.00645 | -0.161 | 61.884
-2.5 | 0.472 | 0.00634 | -0.163 | 74.483
-2 | 0.546 | 0.00468 | -0.165 | 116.675
-1.5 | 0.62 | 0.00398 | -0.167 | 155.729
-1 | 0.693 | 0.004 | -0.169 | 173.2
-0.5 | 0.765 | 0.00407 | -0.171 | 188.135
0 | 0.824 | 0.00433 | -0.172 | 190.34
0.5 | 0.895 | 0.0045 | -0.174 | 198.798
1 | 0.965 | 0.00467 | -0.176 | 206.502
1.5 | 1.036 | 0.00483 | -0.177 | 214.591
2 | 1.106 | 0.00554 | -0.179 | 199.46
2.5 | 1.175 | 0.00615 | -0.18 | 191.135
3 | 1.245 | 0.00676 | -0.182 | 184.192
3.5 | 1.3 | 0.00859 | -0.183 | 151.394
4 | 1.364 | 0.01041 | -0.185 | 130.996
4.5 | 1.427 | 0.0113 | -0.186 | 126.281
5 | 1.488 | 0.01368 | -0.188 | 108.719
5.5 | 1.546 | 0.01546 | -0.189 | 100.008
6 | 1.602 | 0.01887 | -0.19 | 84.9
6.5 | 1.653 | 0.0201 | -0.192 | 82.246
7 | 1.692 | 0.02109 | -0.193 | 80.224
7.5 | 1.72 | 0.02227 | -0.195 | 77.226
8 | 1.731 | 0.02354 | -0.196 | 73.514
8.5 | 1.715 | 0.02559 | -0.198 | 66.997
9 | 1.629 | 0.02769 | -0.199 | 58.835
9.5 | 1.035 | 0.03236 | -0.2 | 31.998
10 | 1.068 | 0.03312 | -0.201 | 32.239
10.5 | 0.913 | 0.07876 | -0.1 | 11.594
11 | 0.941 | 0.07694 | -0.105 | 12.234
11.5 | 0.968 | 0.08585 | -0.103 | 11.272
12 | 0.997 | 0.09329 | -0.11 | 10.686
12.5 | 1.022 | 0.09659 | -0.106 | 10.579
13 | 1.049 | 0.09975 | -0.108 | 10.515

## 80. Re 5M Mach 0.50 (2)
BIGFOIL.COM POLAR EXPORT
NACA67-718 a=0.8
NACA67-718 a=0.8 |  |  |  | Cl Max: | 1.4279 | at alpha= | 15.5 | deg
XFOIL ncrit=9 |  |  |  | L/D Max: | 147.89 | at alpha= | 2 | deg
Re: | 5000000 |  |  | Cd Min: | 0.17529 | at alpha= | 20 | deg
Mach: | 0.5 |  |  | Cl=0 at alpha= | -6.7302 | deg
|  |  |  | @ Cl=0.1, Cd= | 0.0074418
|  |  |  | @ Cl=0.4, Cd= | 0.0065089
|  |  |  | @ Cl=0.6, Cd= | 0.0058178
alpha (deg) | Cl | Cd | Cm | Cl/Cd
-15.5 | 0.033 | 0.10016 | -0.2281 | 0.32947
-15 | 0.0481 | 0.09436 | -0.2315 | 0.50975
-14.5 | 0.0555 | 0.08775 | -0.2351 | 0.63248
-14 | -0.014 | 0.07298 | -0.2425 | -0.19183
-13.5 | -0.0521 | 0.06262 | -0.2479 | -0.832
-13 | -0.0958 | 0.05157 | -0.2538 | -1.8577
-12.5 | -0.1254 | 0.04007 | -0.2613 | -3.1295
-12 | -0.1672 | 0.03192 | -0.2634 | -5.2381
-11.5 | -0.2136 | 0.02587 | -0.2593 | -8.2567
-11 | -0.2621 | 0.02076 | -0.2509 | -12.6252
-10.5 | -0.2989 | 0.01639 | -0.2404 | -18.2367
-10 | -0.2965 | 0.01351 | -0.2315 | -21.9467
-9.5 | -0.2626 | 0.01191 | -0.2253 | -22.0487
-9 | -0.2215 | 0.01068 | -0.2196 | -20.7397
-8.5 | -0.1754 | 0.00977 | -0.2146 | -17.9529
-8 | -0.1253 | 0.00914 | -0.2104 | -13.709
-7.5 | -0.0739 | 0.00863 | -0.2064 | -8.5632
-7 | -0.0245 | 0.00816 | -0.2023 | -3.0025
-6.5 | 0.0209 | 0.00785 | -0.1975 | 2.6624
-6 | 0.0707 | 0.00759 | -0.1937 | 9.3149
-5.5 | 0.1241 | 0.00732 | -0.1908 | 16.9536
-5 | 0.1796 | 0.00713 | -0.1885 | 25.1893
-4.5 | 0.2344 | 0.00694 | -0.1863 | 33.7752
-4 | 0.2898 | 0.0068 | -0.1843 | 42.6176
-3.5 | 0.342 | 0.00664 | -0.1817 | 51.506
-3 | 0.3929 | 0.00653 | -0.179 | 60.1685
-2.5 | 0.4366 | 0.0064 | -0.1747 | 68.2188
-2 | 0.4856 | 0.00631 | -0.1717 | 76.9572
-1.5 | 0.5196 | 0.00615 | -0.1656 | 84.4878
-1 | 0.5614 | 0.00601 | -0.1614 | 93.411
-0.5 | 0.6076 | 0.00578 | -0.1582 | 105.1211
0 | 0.6506 | 0.00546 | -0.1545 | 119.1575
0.5 | 0.6872 | 0.00473 | -0.1495 | 145.2854
1 | 0.7352 | 0.00498 | -0.1464 | 147.6305
1.5 | 0.7819 | 0.00531 | -0.143 | 147.2505
2 | 0.8341 | 0.00564 | -0.1407 | 147.8901
2.5 | 0.8755 | 0.0061 | -0.1363 | 143.5246
3 | 0.9087 | 0.00677 | -0.1303 | 134.2245
3.5 | 0.9322 | 0.00771 | -0.1224 | 120.9079
4 | 0.9097 | 0.00979 | -0.1059 | 92.9213
4.5 | 0.8804 | 0.0124 | -0.0889 | 71
5 | 0.881 | 0.01443 | -0.078 | 61.0534
5.5 | 0.8885 | 0.01641 | -0.0686 | 54.1438
6 | 0.8907 | 0.01868 | -0.0588 | 47.682
6.5 | 0.9071 | 0.0206 | -0.0515 | 44.034
7 | 0.9229 | 0.02272 | -0.0445 | 40.6206
7.5 | 0.9518 | 0.02445 | -0.0396 | 38.9284
8 | 0.9802 | 0.02634 | -0.0347 | 37.2134
8.5 | 1.0086 | 0.02832 | -0.03 | 35.6144
9 | 1.0385 | 0.03037 | -0.0256 | 34.1949
9.5 | 1.0658 | 0.03266 | -0.021 | 32.6332
10 | 1.0988 | 0.03482 | -0.0172 | 31.5566
10.5 | 1.1396 | 0.03667 | -0.0143 | 31.0772
11 | 1.1774 | 0.03881 | -0.0111 | 30.3375
11.5 | 1.2176 | 0.04092 | -0.0081 | 29.7556
12 | 1.2552 | 0.04327 | -0.005 | 29.0086
12.5 | 1.2926 | 0.0458 | -0.0019 | 28.2227
13 | 1.3279 | 0.04858 | 0.0013 | 27.3343
13.5 | 1.3612 | 0.05165 | 0.0045 | 26.3543
14 | 1.3882 | 0.05533 | 0.0079 | 25.0895
14.5 | 1.4119 | 0.05951 | 0.0111 | 23.7254
15 | 1.4273 | 0.06459 | 0.0143 | 22.0978
15.5 | 1.4279 | 0.0712 | 0.0171 | 20.0548
16 | 1.4126 | 0.07964 | 0.0187 | 17.7373
16.5 | 1.3868 | 0.08958 | 0.0185 | 15.4811
17 | 1.3573 | 0.1005 | 0.0165 | 13.5055
17.5 | 1.3241 | 0.11239 | 0.0125 | 11.7813
18 | 1.2894 | 0.12499 | 0.0067 | 10.316
19 | 1.2296 | 0.1504 | -0.0078 | 8.1755
19.5 | 1.2068 | 0.16264 | -0.0156 | 7.4201
20 | 1.1833 | 0.17529 | -0.0239 | 6.7505

## 81. Re 6M Mach 0.00 (1)
BIGFOIL.COM POLAR EXPORT
NACA67-718 a=0.8
NACA67-718 a=0.8 |  |  |  | Cl Max: | 1.837 | at alpha= | 13 | deg
JavaFoil+Calcfoil stall+Eppler ext transition |  |  |  | L/D Max: | 211.729 | at alpha= | 1 | deg
Re: | 6000000 |  |  | Cd Min: | 0.00352 | at alpha= | -1 | deg
Mach: | 0 |  |  | Cl=0 at alpha= | -5.7581 | deg
|  |  |  | @ Cl=0.1, Cd= | 0.0059371
|  |  |  | @ Cl=0.4, Cd= | 0.0053175
|  |  |  | @ Cl=0.6, Cd= | 0.00352
alpha (deg) | Cl | Cd | Cm | Cl/Cd
-20 | -0.626 | 0.15891 | -0.05 | -3.938
-19.5 | -0.638 | 0.15119 | -0.051 | -4.217
-19 | -0.648 | 0.14441 | -0.052 | -4.489
-18.5 | -0.657 | 0.13771 | -0.053 | -4.773
-18 | -0.665 | 0.13142 | -0.054 | -5.057
-17.5 | -0.67 | 0.12456 | -0.055 | -5.38
-17 | -0.673 | 0.11908 | -0.056 | -5.653
-16.5 | -0.674 | 0.11272 | -0.058 | -5.981
-16 | -0.673 | 0.10747 | -0.059 | -6.258
-15.5 | -0.668 | 0.10111 | -0.061 | -6.611
-15 | -0.661 | 0.09487 | -0.063 | -6.972
-14.5 | -0.653 | 0.08728 | -0.066 | -7.477
-14 | -0.64 | 0.08128 | -0.068 | -7.869
-13.5 | -0.624 | 0.07504 | -0.071 | -8.312
-13 | -0.607 | 0.06688 | -0.076 | -9.077
-12.5 | -0.593 | 0.05427 | -0.084 | -10.931
-12 | -0.636 | 0.01531 | -0.108 | -41.506
-11.5 | -0.606 | 0.01274 | -0.111 | -47.567
-11 | -0.572 | 0.01126 | -0.114 | -50.762
-10.5 | -0.53 | 0.01032 | -0.116 | -51.358
-10 | -0.482 | 0.00974 | -0.118 | -49.527
-9.5 | -0.432 | 0.0092 | -0.12 | -46.907
-9 | -0.38 | 0.00821 | -0.122 | -46.249
-8.5 | -0.325 | 0.00788 | -0.124 | -41.224
-8 | -0.268 | 0.00758 | -0.125 | -35.362
-7.5 | -0.21 | 0.00727 | -0.127 | -28.897
-7 | -0.151 | 0.00698 | -0.129 | -21.623
-6.5 | -0.091 | 0.00675 | -0.13 | -13.457
-6 | -0.03 | 0.00586 | -0.132 | -5.077
-5.5 | 0.032 | 0.00571 | -0.133 | 5.603
-5 | 0.094 | 0.0059 | -0.135 | 15.995
-4.5 | 0.157 | 0.00629 | -0.137 | 25.018
-4 | 0.22 | 0.0062 | -0.138 | 35.539
-3.5 | 0.283 | 0.00603 | -0.14 | 46.995
-3 | 0.348 | 0.00592 | -0.141 | 58.796
-2.5 | 0.411 | 0.00519 | -0.143 | 79.233
-2 | 0.474 | 0.0045 | -0.144 | 105.287
-1.5 | 0.537 | 0.00364 | -0.146 | 147.544
-1 | 0.6 | 0.00352 | -0.147 | 170.221
-0.5 | 0.663 | 0.00359 | -0.149 | 184.513
0 | 0.717 | 0.00378 | -0.15 | 189.613
0.5 | 0.778 | 0.00387 | -0.151 | 201.2
1 | 0.84 | 0.00397 | -0.153 | 211.729
1.5 | 0.9 | 0.00461 | -0.154 | 195.293
2 | 0.961 | 0.00499 | -0.155 | 192.761
2.5 | 1.022 | 0.00544 | -0.157 | 187.907
3 | 1.082 | 0.00656 | -0.158 | 164.811
3.5 | 1.134 | 0.00739 | -0.159 | 153.478
4 | 1.192 | 0.00831 | -0.161 | 143.461
4.5 | 1.249 | 0.00916 | -0.162 | 136.392
5 | 1.306 | 0.01024 | -0.163 | 127.461
5.5 | 1.361 | 0.01119 | -0.164 | 121.609
6 | 1.416 | 0.01237 | -0.166 | 114.462
6.5 | 1.469 | 0.01332 | -0.167 | 110.307
7 | 1.519 | 0.01494 | -0.168 | 101.665
7.5 | 1.567 | 0.0156 | -0.17 | 100.407
8 | 1.612 | 0.01618 | -0.171 | 99.663
8.5 | 1.655 | 0.01679 | -0.172 | 98.6
9 | 1.693 | 0.01738 | -0.173 | 97.449
9.5 | 1.727 | 0.01801 | -0.174 | 95.908
10 | 1.757 | 0.01874 | -0.176 | 93.782
10.5 | 1.782 | 0.01991 | -0.177 | 89.505
11 | 1.803 | 0.02073 | -0.178 | 86.947
11.5 | 1.819 | 0.02163 | -0.179 | 84.095
12 | 1.83 | 0.02268 | -0.18 | 80.695
12.5 | 1.836 | 0.02366 | -0.181 | 77.611
13 | 1.837 | 0.02458 | -0.182 | 74.747
13.5 | 1.834 | 0.02559 | -0.183 | 71.661
14 | 1.825 | 0.02664 | -0.184 | 68.512
14.5 | 1.812 | 0.0278 | -0.185 | 65.188
15 | 1.795 | 0.0291 | -0.186 | 61.685
15.5 | 1.774 | 0.03048 | -0.187 | 58.194
16 | 1.749 | 0.03185 | -0.188 | 54.909
16.5 | 1.72 | 0.03338 | -0.189 | 51.531
17 | 1.689 | 0.03476 | -0.189 | 48.584
17.5 | 1.654 | 0.03669 | -0.19 | 45.095
18 | 1.615 | 0.03846 | -0.191 | 42.006

## 82. Re 6M Mach 0.00 (2)
BIGFOIL.COM POLAR EXPORT
NACA67-718 a=0.8
NACA67-718 a=0.8 |  |  |  | Cl Max: | 1.6301 | at alpha= | 19 | deg
XFOIL ncrit=9 |  |  |  | L/D Max: | 232.891 | at alpha= | 1.5 | deg
Re: | 6000000 |  |  | Cd Min: | 0.0552 | at alpha= | 19 | deg
Mach: | 0 |  |  | Cl=0 at alpha= | -99 | deg
|  |  |  | @ Cl=0.1, Cd= | 0.00367
|  |  |  | @ Cl=0.4, Cd= | 0.00367
|  |  |  | @ Cl=0.6, Cd= | 0.00367
alpha (deg) | Cl | Cd | Cm | Cl/Cd
0 | 0.6587 | 0.00367 | -0.1545 | 179.4823
0.5 | 0.7036 | 0.00328 | -0.1529 | 214.5122
1 | 0.7422 | 0.00333 | -0.1497 | 222.8829
1.5 | 0.7895 | 0.00339 | -0.1485 | 232.8909
2 | 0.8217 | 0.00367 | -0.1439 | 223.8965
2.5 | 0.8564 | 0.00393 | -0.14 | 217.9135
3 | 0.8731 | 0.00447 | -0.1324 | 195.3244
3.5 | 0.8468 | 0.00592 | -0.1161 | 143.0405
4 | 0.8345 | 0.00741 | -0.1032 | 112.6181
4.5 | 0.8292 | 0.00898 | -0.0921 | 92.3385
5 | 0.8265 | 0.01065 | -0.0819 | 77.6056
5.5 | 0.8257 | 0.01243 | -0.0724 | 66.428
6 | 0.8409 | 0.0138 | -0.0661 | 60.9348
6.5 | 0.8627 | 0.01508 | -0.0612 | 57.2082
7 | 0.893 | 0.01608 | -0.0579 | 55.5348
7.5 | 0.9221 | 0.01719 | -0.0545 | 53.6417
8 | 0.9498 | 0.0184 | -0.0509 | 51.6196
8.5 | 0.9846 | 0.01934 | -0.0486 | 50.91
9 | 1.0128 | 0.02061 | -0.0454 | 49.1412
9.5 | 1.0443 | 0.02177 | -0.0428 | 47.9697
10 | 1.0778 | 0.02285 | -0.0406 | 47.1685
10.5 | 1.1123 | 0.02395 | -0.0386 | 46.4426
11 | 1.1474 | 0.02504 | -0.0368 | 45.8227
11.5 | 1.184 | 0.02607 | -0.0353 | 45.4162
12 | 1.221 | 0.02709 | -0.034 | 45.072
12.5 | 1.2529 | 0.02842 | -0.032 | 44.0852
13 | 1.2893 | 0.02952 | -0.0307 | 43.6755
13.5 | 1.3232 | 0.03079 | -0.0292 | 42.975
14 | 1.3538 | 0.03229 | -0.0274 | 41.9263
14.5 | 1.3853 | 0.03374 | -0.0259 | 41.0581
15 | 1.4139 | 0.03543 | -0.0241 | 39.9069
16 | 1.4649 | 0.03934 | -0.0202 | 37.2369
16.5 | 1.4895 | 0.0414 | -0.0183 | 35.9783
17 | 1.5127 | 0.04364 | -0.0166 | 34.6632
17.5 | 1.5348 | 0.04603 | -0.0149 | 33.3435
18.5 | 1.5736 | 0.05121 | -0.0114 | 30.7284
19 | 1.6301 | 0.0552 | -0.0191 | 29.5308

## 83. Re 6M Mach 0.10 (1)
BIGFOIL.COM POLAR EXPORT
NACA67-718 a=0.8
NACA67-718 a=0.8 |  |  |  | Cl Max: | 1.829 | at alpha= | 12.5 | deg
JavaFoil+Calcfoil stall+Eppler ext transition |  |  |  | L/D Max: | 211.39 | at alpha= | 1 | deg
Re: | 6000000 |  |  | Cd Min: | 0.00354 | at alpha= | -1 | deg
Mach: | 0.1 |  |  | Cl=0 at alpha= | -5.7581 | deg
|  |  |  | @ Cl=0.1, Cd= | 0.0059386
|  |  |  | @ Cl=0.4, Cd= | 0.0053306
|  |  |  | @ Cl=0.6, Cd= | 0.0035452
alpha (deg) | Cl | Cd | Cm | Cl/Cd
-20 | -0.583 | 0.16091 | -0.049 | -3.626
-19.5 | -0.598 | 0.15481 | -0.05 | -3.864
-19 | -0.612 | 0.14658 | -0.051 | -4.174
-18.5 | -0.624 | 0.14007 | -0.052 | -4.454
-18 | -0.635 | 0.13371 | -0.054 | -4.746
-17.5 | -0.643 | 0.12649 | -0.055 | -5.087
-17 | -0.65 | 0.11988 | -0.056 | -5.422
-16.5 | -0.654 | 0.1149 | -0.057 | -5.69
-16 | -0.655 | 0.10889 | -0.058 | -6.014
-15.5 | -0.653 | 0.1028 | -0.06 | -6.354
-15 | -0.648 | 0.09686 | -0.062 | -6.694
-14.5 | -0.642 | 0.08924 | -0.065 | -7.192
-14 | -0.631 | 0.08331 | -0.067 | -7.568
-13.5 | -0.617 | 0.07687 | -0.07 | -8.022
-13 | -0.6 | 0.07006 | -0.074 | -8.561
-12.5 | -0.582 | 0.06168 | -0.079 | -9.429
-12 | -0.626 | 0.01787 | -0.107 | -35.058
-11.5 | -0.602 | 0.0136 | -0.111 | -44.257
-11 | -0.571 | 0.01159 | -0.114 | -49.242
-10.5 | -0.53 | 0.0105 | -0.117 | -50.484
-10 | -0.483 | 0.00988 | -0.119 | -48.862
-9.5 | -0.433 | 0.00928 | -0.121 | -46.622
-9 | -0.381 | 0.00828 | -0.123 | -45.961
-8.5 | -0.326 | 0.00793 | -0.124 | -41.055
-8 | -0.269 | 0.00763 | -0.126 | -35.24
-7.5 | -0.211 | 0.00731 | -0.128 | -28.84
-7 | -0.152 | 0.00705 | -0.129 | -21.512
-6.5 | -0.091 | 0.00677 | -0.131 | -13.474
-6 | -0.03 | 0.00586 | -0.132 | -5.095
-5.5 | 0.032 | 0.00572 | -0.134 | 5.625
-5 | 0.095 | 0.00591 | -0.136 | 16.043
-4.5 | 0.158 | 0.00627 | -0.137 | 25.211
-4 | 0.221 | 0.00618 | -0.139 | 35.791
-3.5 | 0.285 | 0.00601 | -0.14 | 47.353
-3 | 0.35 | 0.00591 | -0.142 | 59.237
-2.5 | 0.413 | 0.00518 | -0.143 | 79.732
-2 | 0.476 | 0.0045 | -0.145 | 105.912
-1.5 | 0.54 | 0.00365 | -0.146 | 148.014
-1 | 0.603 | 0.00354 | -0.148 | 170.581
-0.5 | 0.666 | 0.00359 | -0.149 | 185.681
0 | 0.72 | 0.00378 | -0.151 | 190.554
0.5 | 0.782 | 0.00389 | -0.152 | 200.939
1 | 0.844 | 0.00399 | -0.154 | 211.39
1.5 | 0.905 | 0.00462 | -0.155 | 195.987
2 | 0.966 | 0.00502 | -0.156 | 192.377
2.5 | 1.027 | 0.00548 | -0.158 | 187.476
3 | 1.087 | 0.0066 | -0.159 | 164.755
3.5 | 1.14 | 0.00749 | -0.16 | 152.055
4 | 1.198 | 0.00839 | -0.161 | 142.821
4.5 | 1.255 | 0.00924 | -0.163 | 135.832
5 | 1.312 | 0.01035 | -0.164 | 126.743
5.5 | 1.367 | 0.0113 | -0.165 | 121.014
6 | 1.422 | 0.01267 | -0.167 | 112.264
6.5 | 1.476 | 0.01343 | -0.168 | 109.902
7 | 1.525 | 0.01503 | -0.169 | 101.516
7.5 | 1.573 | 0.01576 | -0.17 | 99.825
8 | 1.619 | 0.01635 | -0.172 | 99.015
8.5 | 1.661 | 0.01697 | -0.173 | 97.894
9 | 1.699 | 0.01762 | -0.174 | 96.438
9.5 | 1.732 | 0.01825 | -0.175 | 94.871
10 | 1.76 | 0.01893 | -0.177 | 92.977
10.5 | 1.784 | 0.02023 | -0.178 | 88.207
11 | 1.803 | 0.02102 | -0.179 | 85.768
11.5 | 1.817 | 0.02199 | -0.18 | 82.607
12 | 1.826 | 0.02304 | -0.181 | 79.24
12.5 | 1.829 | 0.02405 | -0.182 | 76.052
13 | 1.827 | 0.02488 | -0.183 | 73.419
13.5 | 1.82 | 0.02608 | -0.184 | 69.789
14 | 1.808 | 0.0272 | -0.185 | 66.459
14.5 | 1.791 | 0.02845 | -0.186 | 62.937
15 | 1.768 | 0.02979 | -0.187 | 59.37
15.5 | 1.743 | 0.03121 | -0.188 | 55.827
16 | 1.712 | 0.03271 | -0.189 | 52.349
16.5 | 1.678 | 0.03425 | -0.19 | 48.998
17 | 1.641 | 0.03591 | -0.19 | 45.702
17.5 | 1.601 | 0.03764 | -0.191 | 42.536

## 84. Re 6M Mach 0.10 (2)
BIGFOIL.COM POLAR EXPORT
NACA67-718 a=0.8
NACA67-718 a=0.8 |  |  |  | Cl Max: | 1.6408 | at alpha= | 20 | deg
XFOIL ncrit=9 |  |  |  | L/D Max: | 230.204 | at alpha= | 1.5 | deg
Re: | 6000000 |  |  | Cd Min: | 0.06398 | at alpha= | 20 | deg
Mach: | 0.1 |  |  | Cl=0 at alpha= | -6.292 | deg
|  |  |  | @ Cl=0.1, Cd= | 0.0062307
|  |  |  | @ Cl=0.4, Cd= | 0.0054371
|  |  |  | @ Cl=0.6, Cd= | 0.0044019
alpha (deg) | Cl | Cd | Cm | Cl/Cd
-20 | -0.8922 | 0.03511 | -0.2028 | -25.4116
-19.5 | -0.9063 | 0.03022 | -0.2023 | -29.9901
-19 | -0.904 | 0.02713 | -0.2006 | -33.321
-18.5 | -0.9026 | 0.02436 | -0.198 | -37.0525
-18 | -0.8903 | 0.02233 | -0.1955 | -39.8701
-17.5 | -0.874 | 0.02059 | -0.1928 | -42.4478
-17 | -0.8552 | 0.01905 | -0.19 | -44.8924
-16.5 | -0.8333 | 0.01774 | -0.1871 | -46.9729
-16 | -0.8107 | 0.01651 | -0.184 | -49.1036
-15.5 | -0.7825 | 0.01548 | -0.1814 | -50.5491
-15 | -0.7558 | 0.01435 | -0.1783 | -52.669
-14.5 | -0.7257 | 0.01338 | -0.1756 | -54.2377
-14 | -0.6916 | 0.01261 | -0.1732 | -54.8454
-13.5 | -0.6703 | 0.01122 | -0.1688 | -59.7415
-13 | -0.6301 | 0.01075 | -0.167 | -58.614
-12.5 | -0.5895 | 0.01027 | -0.1652 | -57.4002
-12 | -0.5478 | 0.00979 | -0.1635 | -55.9551
-11.5 | -0.5053 | 0.00938 | -0.1618 | -53.8699
-11 | -0.4621 | 0.00903 | -0.1602 | -51.1739
-10.5 | -0.4196 | 0.00874 | -0.1583 | -48.0092
-10 | -0.3753 | 0.00848 | -0.1567 | -44.2571
-9.5 | -0.3281 | 0.00812 | -0.1558 | -40.4064
-9 | -0.2789 | 0.00783 | -0.1552 | -35.6194
-8.5 | -0.2288 | 0.00757 | -0.1548 | -30.2246
-8 | -0.1775 | 0.00736 | -0.1546 | -24.1168
-7.5 | -0.1269 | 0.0071 | -0.1543 | -17.8732
-7 | -0.0753 | 0.00687 | -0.1542 | -10.9607
-6.5 | -0.0225 | 0.00664 | -0.1543 | -3.3886
-6 | 0.0316 | 0.00646 | -0.1546 | 4.8916
-5.5 | 0.0856 | 0.00627 | -0.1549 | 13.6523
-5 | 0.1405 | 0.00612 | -0.1554 | 22.9575
-4.5 | 0.1956 | 0.00597 | -0.156 | 32.7638
-4 | 0.2505 | 0.00582 | -0.1565 | 43.0412
-3.5 | 0.306 | 0.0057 | -0.1571 | 53.6842
-3 | 0.3609 | 0.00556 | -0.1576 | 64.9101
-2.5 | 0.415 | 0.00539 | -0.1579 | 76.9944
-2 | 0.4664 | 0.00515 | -0.1577 | 90.5631
-1.5 | 0.5175 | 0.00493 | -0.1575 | 104.9696
-1 | 0.5689 | 0.00466 | -0.1574 | 122.0815
-0.5 | 0.6171 | 0.00426 | -0.1566 | 144.8592
0 | 0.6613 | 0.00369 | -0.1551 | 179.2141
0.5 | 0.7053 | 0.0033 | -0.1533 | 213.7273
1 | 0.742 | 0.00335 | -0.1496 | 221.4925
1.5 | 0.7896 | 0.00343 | -0.1483 | 230.2041
2 | 0.8228 | 0.00371 | -0.1439 | 221.779
2.5 | 0.8589 | 0.00397 | -0.1403 | 216.3476
3 | 0.876 | 0.00451 | -0.1327 | 194.235
3.5 | 0.8481 | 0.00599 | -0.116 | 141.586
4 | 0.8368 | 0.00748 | -0.1032 | 111.8717
4.5 | 0.8311 | 0.00907 | -0.092 | 91.6318
5 | 0.8293 | 0.01073 | -0.0819 | 77.288
5.5 | 0.8278 | 0.01254 | -0.0723 | 66.0128
6 | 0.8404 | 0.01404 | -0.0655 | 59.8575
6.5 | 0.8636 | 0.01526 | -0.0608 | 56.5924
7 | 0.894 | 0.01627 | -0.0574 | 54.9478
7.5 | 0.9224 | 0.01745 | -0.0538 | 52.8596
8 | 0.9511 | 0.01862 | -0.0504 | 51.0795
8.5 | 0.9855 | 0.01961 | -0.048 | 50.255
9 | 1.0134 | 0.02092 | -0.0446 | 48.4417
9.5 | 1.0459 | 0.02205 | -0.0421 | 47.4331
10 | 1.0794 | 0.02317 | -0.0398 | 46.5861
10.5 | 1.1126 | 0.02436 | -0.0376 | 45.6732
11 | 1.1492 | 0.0254 | -0.0359 | 45.2441
11.5 | 1.1863 | 0.02644 | -0.0345 | 44.8676
12 | 1.2208 | 0.02764 | -0.0327 | 44.1679
12.5 | 1.2552 | 0.02887 | -0.031 | 43.4777
13 | 1.2921 | 0.02998 | -0.0297 | 43.0987
13.5 | 1.3232 | 0.03147 | -0.0278 | 42.0464
14 | 1.3565 | 0.03285 | -0.0262 | 41.2938
14.5 | 1.3874 | 0.03438 | -0.0245 | 40.3549
15 | 1.4149 | 0.03622 | -0.0225 | 39.0641
16 | 1.4656 | 0.04028 | -0.0185 | 36.3853
16.5 | 1.4904 | 0.04241 | -0.0166 | 35.1427
17 | 1.5141 | 0.0447 | -0.0148 | 33.8725
17.5 | 1.5335 | 0.04741 | -0.0129 | 32.3455
18.5 | 1.5752 | 0.05264 | -0.0097 | 29.924
19 | 1.6132 | 0.05657 | -0.0136 | 28.5169
19.5 | 1.637 | 0.06041 | -0.0144 | 27.0982
20 | 1.6408 | 0.06398 | -0.0114 | 25.6455

## 85. Re 6M Mach 0.25 (1)
BIGFOIL.COM POLAR EXPORT
NACA67-718 a=0.8
NACA67-718 a=0.8 |  |  |  | Cl Max: | 1.792 | at alpha= | 11 | deg
JavaFoil+Calcfoil stall+Eppler ext transition |  |  |  | L/D Max: | 212.436 | at alpha= | 1 | deg
Re: | 6000000 |  |  | Cd Min: | 0.00359 | at alpha= | -1 | deg
Mach: | 0.25 |  |  | Cl=0 at alpha= | -5.7578 | deg
|  |  |  | @ Cl=0.1, Cd= | 0.005684
|  |  |  | @ Cl=0.4, Cd= | 0.0058809
|  |  |  | @ Cl=0.6, Cd= | 0.0036208
alpha (deg) | Cl | Cd | Cm | Cl/Cd
-18.5 | -0.316 | 0.16033 | -0.05 | -1.974
-18 | -0.362 | 0.15024 | -0.051 | -2.413
-17.5 | -0.404 | 0.14123 | -0.052 | -2.86
-17 | -0.441 | 0.13263 | -0.054 | -3.328
-16.5 | -0.474 | 0.12437 | -0.055 | -3.813
-16 | -0.502 | 0.11835 | -0.056 | -4.243
-15.5 | -0.526 | 0.11037 | -0.058 | -4.762
-15 | -0.543 | 0.10497 | -0.059 | -5.173
-14.5 | -0.555 | 0.09779 | -0.06 | -5.676
-14 | -0.561 | 0.09192 | -0.062 | -6.106
-13.5 | -0.562 | 0.0857 | -0.064 | -6.554
-13 | -0.556 | 0.07989 | -0.067 | -6.963
-12.5 | -0.546 | 0.07356 | -0.07 | -7.419
-12 | -0.531 | 0.06619 | -0.075 | -8.024
-11.5 | -0.511 | 0.05984 | -0.08 | -8.531
-11 | -0.502 | 0.04022 | -0.096 | -12.493
-10.5 | -0.523 | 0.01271 | -0.118 | -41.107
-10 | -0.483 | 0.01076 | -0.121 | -44.904
-9.5 | -0.435 | 0.00992 | -0.123 | -43.884
-9 | -0.384 | 0.00929 | -0.125 | -41.377
-8.5 | -0.33 | 0.00876 | -0.127 | -37.687
-8 | -0.274 | 0.00787 | -0.129 | -34.783
-7.5 | -0.215 | 0.00756 | -0.131 | -28.431
-7 | -0.155 | 0.00723 | -0.132 | -21.405
-6.5 | -0.093 | 0.00697 | -0.134 | -13.379
-6 | -0.031 | 0.00672 | -0.136 | -4.551
-5.5 | 0.033 | 0.00654 | -0.137 | 5.036
-5 | 0.097 | 0.00569 | -0.139 | 17.064
-4.5 | 0.162 | 0.00556 | -0.141 | 29.088
-4 | 0.227 | 0.00575 | -0.142 | 39.439
-3.5 | 0.292 | 0.00615 | -0.144 | 47.538
-3 | 0.359 | 0.00603 | -0.146 | 59.588
-2.5 | 0.425 | 0.00579 | -0.147 | 73.336
-2 | 0.49 | 0.0046 | -0.149 | 106.453
-1.5 | 0.555 | 0.00369 | -0.15 | 150.158
-1 | 0.62 | 0.00359 | -0.152 | 172.742
-0.5 | 0.685 | 0.00367 | -0.153 | 186.464
0 | 0.739 | 0.00388 | -0.155 | 190.76
0.5 | 0.803 | 0.00397 | -0.156 | 202.155
1 | 0.867 | 0.00408 | -0.158 | 212.436
1.5 | 0.929 | 0.00476 | -0.159 | 195.111
2 | 0.992 | 0.00516 | -0.16 | 192.285
2.5 | 1.054 | 0.00567 | -0.162 | 185.993
3 | 1.116 | 0.00686 | -0.163 | 162.739
3.5 | 1.169 | 0.00807 | -0.164 | 144.892
4 | 1.229 | 0.00874 | -0.166 | 140.531
4.5 | 1.287 | 0.00994 | -0.167 | 129.55
5 | 1.345 | 0.01094 | -0.168 | 122.934
5.5 | 1.402 | 0.01196 | -0.17 | 117.233
6 | 1.457 | 0.01336 | -0.171 | 109.041
6.5 | 1.511 | 0.01505 | -0.172 | 100.385
7 | 1.56 | 0.01602 | -0.174 | 97.388
7.5 | 1.607 | 0.01664 | -0.175 | 96.624
8 | 1.651 | 0.01731 | -0.176 | 95.403
8.5 | 1.691 | 0.01794 | -0.178 | 94.251
9 | 1.724 | 0.0187 | -0.179 | 92.191
9.5 | 1.751 | 0.01946 | -0.18 | 89.997
10 | 1.772 | 0.02092 | -0.181 | 84.684
10.5 | 1.785 | 0.02175 | -0.182 | 82.087
11 | 1.792 | 0.02278 | -0.184 | 78.65
11.5 | 1.79 | 0.02384 | -0.185 | 75.072
12 | 1.78 | 0.02506 | -0.186 | 71.034
12.5 | 1.761 | 0.02626 | -0.187 | 67.078
13 | 1.734 | 0.02763 | -0.188 | 62.76
13.5 | 1.698 | 0.02899 | -0.189 | 58.572
14 | 1.653 | 0.03037 | -0.19 | 54.424
14.5 | 1.599 | 0.03249 | -0.191 | 49.231
15 | 1.538 | 0.03415 | -0.192 | 45.032
15.5 | 1.469 | 0.03601 | -0.192 | 40.777
16 | 1.391 | 0.03967 | -0.193 | 35.059

## 86. Re 6M Mach 0.25 (2)
BIGFOIL.COM POLAR EXPORT
NACA67-718 a=0.8
NACA67-718 a=0.8 |  |  |  | Cl Max: | 1.5796 | at alpha= | 19 | deg
XFOIL ncrit=9 |  |  |  | L/D Max: | 218.237 | at alpha= | 1.5 | deg
Re: | 6000000 |  |  | Cd Min: | 0.1433 | at alpha= | -20 | deg
Mach: | 0.25 |  |  | Cl=0 at alpha= | -6.3358 | deg
|  |  |  | @ Cl=0.1, Cd= | 0.0063559
|  |  |  | @ Cl=0.4, Cd= | 0.0055751
|  |  |  | @ Cl=0.6, Cd= | 0.0046024
alpha (deg) | Cl | Cd | Cm | Cl/Cd
-20 | -0.1546 | 0.1433 | -0.1662 | -1.0789
-19.5 | -0.1747 | 0.13097 | -0.1719 | -1.3339
-18.5 | -0.7055 | 0.04362 | -0.217 | -16.1738
-18 | -0.7426 | 0.0352 | -0.22 | -21.0966
-17.5 | -0.7634 | 0.02971 | -0.2192 | -25.6951
-17 | -0.7763 | 0.02569 | -0.2163 | -30.218
-16.5 | -0.7761 | 0.02286 | -0.2124 | -33.9501
-16 | -0.7681 | 0.02063 | -0.2082 | -37.2322
-15.5 | -0.7537 | 0.01871 | -0.204 | -40.2833
-15 | -0.7341 | 0.01708 | -0.1999 | -42.9801
-14.5 | -0.7121 | 0.01556 | -0.1957 | -45.7648
-14 | -0.6855 | 0.0143 | -0.1917 | -47.9371
-13.5 | -0.6523 | 0.01335 | -0.1883 | -48.8614
-13 | -0.6182 | 0.01243 | -0.1848 | -49.7345
-12.5 | -0.5923 | 0.01104 | -0.1802 | -53.6504
-12 | -0.5478 | 0.01052 | -0.1781 | -52.0722
-11.5 | -0.5041 | 0.00998 | -0.1758 | -50.511
-11 | -0.4592 | 0.0095 | -0.1736 | -48.3368
-10.5 | -0.4135 | 0.00909 | -0.1716 | -45.4895
-10 | -0.368 | 0.00873 | -0.1695 | -42.1535
-9.5 | -0.3243 | 0.00843 | -0.1669 | -38.4698
-9 | -0.2785 | 0.00811 | -0.1648 | -34.3403
-8.5 | -0.2285 | 0.0078 | -0.1636 | -29.2949
-8 | -0.1768 | 0.00756 | -0.1628 | -23.3862
-7.5 | -0.1241 | 0.00733 | -0.1622 | -16.9304
-7 | -0.0713 | 0.00704 | -0.1617 | -10.1278
-6.5 | -0.0179 | 0.00678 | -0.1613 | -2.6401
-6 | 0.0366 | 0.00656 | -0.1612 | 5.5793
-5.5 | 0.0921 | 0.00638 | -0.1613 | 14.4357
-5 | 0.1478 | 0.00621 | -0.1614 | 23.8003
-4.5 | 0.2044 | 0.00607 | -0.1618 | 33.6738
-4 | 0.2602 | 0.00591 | -0.162 | 44.0271
-3.5 | 0.3168 | 0.00579 | -0.1624 | 54.715
-3 | 0.3725 | 0.00565 | -0.1627 | 65.9292
-2.5 | 0.4276 | 0.0055 | -0.1628 | 77.7455
-2 | 0.4795 | 0.00528 | -0.1623 | 90.8144
-1.5 | 0.5325 | 0.00508 | -0.1622 | 104.8228
-1 | 0.584 | 0.00477 | -0.1617 | 122.4319
0 | 0.6728 | 0.00384 | -0.1578 | 175.2083
0.5 | 0.6994 | 0.00342 | -0.1518 | 204.5029
1 | 0.7445 | 0.00352 | -0.1496 | 211.5057
1.5 | 0.7922 | 0.00363 | -0.148 | 218.2369
2 | 0.8274 | 0.00395 | -0.1437 | 209.4684
2.5 | 0.8705 | 0.00418 | -0.1412 | 208.2536
3 | 0.8901 | 0.00474 | -0.1338 | 187.7848
3.5 | 0.8653 | 0.00623 | -0.1175 | 138.8925
4 | 0.8439 | 0.00803 | -0.1025 | 105.0934
4.5 | 0.8363 | 0.00977 | -0.0907 | 85.5988
5 | 0.8387 | 0.0114 | -0.0811 | 73.5702
5.5 | 0.8345 | 0.01336 | -0.0708 | 62.4626
6 | 0.8468 | 0.01494 | -0.0637 | 56.6801
6.5 | 0.8657 | 0.01642 | -0.058 | 52.7223
7 | 0.897 | 0.01751 | -0.0545 | 51.2279
7.5 | 0.9277 | 0.01867 | -0.0509 | 49.6893
8.5 | 0.9886 | 0.02119 | -0.0442 | 46.6541
9 | 1.0192 | 0.02252 | -0.0409 | 45.2575
9.5 | 1.05 | 0.02389 | -0.0378 | 43.9514
10 | 1.0842 | 0.02515 | -0.0353 | 43.1093
10.5 | 1.1195 | 0.02641 | -0.033 | 42.3892
11 | 1.1556 | 0.02765 | -0.0309 | 41.7939
11.5 | 1.1945 | 0.02879 | -0.0292 | 41.4901
12 | 1.2296 | 0.03018 | -0.0271 | 40.7422
12.5 | 1.2658 | 0.03156 | -0.0252 | 40.1077
13 | 1.3022 | 0.03293 | -0.0234 | 39.5445
13.5 | 1.334 | 0.03464 | -0.0212 | 38.5104
14 | 1.3666 | 0.03634 | -0.0192 | 37.6059
14.5 | 1.3943 | 0.03845 | -0.0167 | 36.2627
15 | 1.4228 | 0.04053 | -0.0145 | 35.1049
15.5 | 1.4461 | 0.04308 | -0.0119 | 33.5678
16.5 | 1.4946 | 0.04828 | -0.0076 | 30.9569
17 | 1.5169 | 0.05116 | -0.0056 | 29.6501
17.5 | 1.5366 | 0.05436 | -0.0037 | 28.2671
18 | 1.553 | 0.05799 | -0.0019 | 26.7805
19 | 1.5796 | 0.06608 | 0.0012 | 23.9044

## 87. Re 6M Mach 0.50 (1)
BIGFOIL.COM POLAR EXPORT
NACA67-718 a=0.8
NACA67-718 a=0.8 |  |  |  | Cl Max: | 1.731 | at alpha= | 8 | deg
JavaFoil+Calcfoil stall+Eppler ext transition |  |  |  | L/D Max: | 211.615 | at alpha= | 1 | deg
Re: | 6000000 |  |  | Cd Min: | 0.00387 | at alpha= | -1 | deg
Mach: | 0.5 |  |  | Cl=0 at alpha= | -5.7609 | deg
|  |  |  | @ Cl=0.1, Cd= | 0.0069717
|  |  |  | @ Cl=0.4, Cd= | 0.00625
|  |  |  | @ Cl=0.6, Cd= | 0.0042081
alpha (deg) | Cl | Cd | Cm | Cl/Cd
-20 | -0.815 | 0.15475 | -0.06 | -5.263
-19.5 | -0.786 | 0.15145 | -0.06 | -5.191
-19 | -0.759 | 0.15369 | -0.062 | -4.938
-18.5 | -0.731 | 0.14275 | -0.063 | -5.119
-18 | -0.701 | 0.1378 | -0.062 | -5.089
-17.5 | -0.672 | 0.13264 | -0.061 | -5.064
-17 | -0.643 | 0.12693 | -0.062 | -5.069
-16.5 | -0.615 | 0.1232 | -0.063 | -4.994
-16 | -0.587 | 0.11922 | -0.064 | -4.923
-15.5 | -0.559 | 0.11931 | -0.065 | -4.682
-15 | -0.529 | 0.1128 | -0.064 | -4.694
-14.5 | -0.5 | 0.10931 | -0.063 | -4.577
-14 | -0.472 | 0.10549 | -0.064 | -4.473
-13.5 | -0.443 | 0.10174 | -0.065 | -4.358
-13 | -0.415 | 0.08483 | -0.067 | -4.896
-12.5 | -0.387 | 0.07898 | -0.068 | -4.896
-12 | -0.357 | 0.08932 | -0.065 | -4.001
-11.5 | -0.329 | 0.07995 | -0.066 | -4.113
-11 | -0.301 | 0.07091 | -0.068 | -4.239
-10.5 | -0.271 | 0.08748 | -0.064 | -3.1
-10 | -0.243 | 0.07421 | -0.067 | -3.273
-9.5 | -0.215 | 0.06501 | -0.071 | -3.302
-9 | -0.278 | 0.05857 | -0.074 | -4.745
-8.5 | -0.267 | 0.05097 | -0.083 | -5.229
-8 | -0.271 | 0.0129 | -0.138 | -21.028
-7.5 | -0.226 | 0.00897 | -0.144 | -25.183
-7 | -0.166 | 0.00843 | -0.146 | -19.665
-6.5 | -0.101 | 0.0079 | -0.148 | -12.796
-6 | -0.033 | 0.00753 | -0.15 | -4.436
-5.5 | 0.036 | 0.00717 | -0.152 | 5.049
-5 | 0.107 | 0.00695 | -0.154 | 15.415
-4.5 | 0.179 | 0.00672 | -0.156 | 26.645
-4 | 0.251 | 0.00654 | -0.158 | 38.459
-3.5 | 0.324 | 0.0064 | -0.16 | 50.634
-3 | 0.4 | 0.00625 | -0.161 | 63.957
-2.5 | 0.472 | 0.0061 | -0.163 | 77.391
-2 | 0.546 | 0.00477 | -0.165 | 114.407
-1.5 | 0.62 | 0.004 | -0.167 | 155.129
-1 | 0.693 | 0.00387 | -0.169 | 178.926
-0.5 | 0.765 | 0.00398 | -0.171 | 192.331
0 | 0.824 | 0.00429 | -0.172 | 192.204
0.5 | 0.895 | 0.00443 | -0.174 | 201.915
1 | 0.966 | 0.00456 | -0.176 | 211.615
1.5 | 1.035 | 0.00539 | -0.177 | 191.974
2 | 1.105 | 0.00592 | -0.179 | 186.833
2.5 | 1.175 | 0.0066 | -0.18 | 178.044
3 | 1.244 | 0.00816 | -0.182 | 152.48
3.5 | 1.299 | 0.00981 | -0.183 | 132.465
4 | 1.364 | 0.01061 | -0.185 | 128.583
4.5 | 1.427 | 0.01248 | -0.186 | 114.329
5 | 1.488 | 0.01389 | -0.188 | 107.147
5.5 | 1.547 | 0.01596 | -0.189 | 96.896
6 | 1.602 | 0.01838 | -0.191 | 87.178
6.5 | 1.654 | 0.01943 | -0.192 | 85.124
7 | 1.693 | 0.02052 | -0.194 | 82.511
7.5 | 1.72 | 0.02145 | -0.195 | 80.185
8 | 1.731 | 0.0227 | -0.196 | 76.267
8.5 | 1.715 | 0.02485 | -0.198 | 69.043
9 | 1.629 | 0.02666 | -0.199 | 61.112
9.5 | 1.036 | 0.03119 | -0.2 | 33.206
10 | 1.068 | 0.0323 | -0.202 | 33.074
10.5 | 0.915 | 0.07727 | -0.107 | 11.843
11 | 1.133 | 0.03285 | -0.204 | 34.482
11.5 | 0.977 | 0.08148 | -0.123 | 11.988
12 | 1 | 0.09127 | -0.118 | 10.96
12.5 | 1.022 | 0.09384 | -0.107 | 10.891
13 | 1.051 | 0.09882 | -0.112 | 10.632

## 88. Re 6M Mach 0.50 (2)
BIGFOIL.COM POLAR EXPORT
NACA67-718 a=0.8
NACA67-718 a=0.8 |  |  |  | Cl Max: | 1.4488 | at alpha= | 15.5 | deg
XFOIL ncrit=9 |  |  |  | L/D Max: | 159.572 | at alpha= | 1 | deg
Re: | 6000000 |  |  | Cd Min: | 0.17323 | at alpha= | 20 | deg
Mach: | 0.5 |  |  | Cl=0 at alpha= | -6.674 | deg
|  |  |  | @ Cl=0.1, Cd= | 0.0070766
|  |  |  | @ Cl=0.4, Cd= | 0.0062537
|  |  |  | @ Cl=0.6, Cd= | 0.0055897
alpha (deg) | Cl | Cd | Cm | Cl/Cd
-14 | -0.083 | 0.06544 | -0.2475 | -1.2683
-13.5 | -0.118 | 0.05562 | -0.2527 | -2.1215
-13 | -0.1471 | 0.04463 | -0.2592 | -3.296
-12.5 | -0.1602 | 0.03653 | -0.2643 | -4.3854
-12 | -0.2036 | 0.02932 | -0.2641 | -6.9441
-11.5 | -0.2455 | 0.02398 | -0.2586 | -10.2377
-11 | -0.2894 | 0.0193 | -0.2494 | -14.9948
-10.5 | -0.3189 | 0.01534 | -0.2388 | -20.7888
-10 | -0.3158 | 0.01256 | -0.2297 | -25.1433
-9.5 | -0.2812 | 0.01105 | -0.2231 | -25.448
-9 | -0.2352 | 0.01008 | -0.2179 | -23.3333
-8.5 | -0.1855 | 0.00927 | -0.2133 | -20.0108
-8 | -0.1329 | 0.00867 | -0.2093 | -15.3287
-7.5 | -0.0807 | 0.00818 | -0.2054 | -9.8655
-7 | -0.0296 | 0.0078 | -0.2015 | -3.7949
-6.5 | 0.0158 | 0.00751 | -0.1966 | 2.1039
-6 | 0.0685 | 0.00722 | -0.1934 | 9.4875
-5.5 | 0.1234 | 0.00697 | -0.1908 | 17.7044
-5 | 0.1794 | 0.00676 | -0.1886 | 26.5385
-4.5 | 0.2348 | 0.00659 | -0.1864 | 35.6297
-4 | 0.2902 | 0.00646 | -0.1844 | 44.9226
-3.5 | 0.3448 | 0.00634 | -0.1823 | 54.3849
-3 | 0.4024 | 0.00625 | -0.1811 | 64.384
-2.5 | 0.4462 | 0.0061 | -0.1768 | 73.1475
-2 | 0.4817 | 0.00596 | -0.1708 | 80.8221
-1.5 | 0.5252 | 0.00585 | -0.1667 | 89.7778
-1 | 0.5723 | 0.0057 | -0.1636 | 100.4035
-0.5 | 0.62 | 0.00551 | -0.1607 | 112.5227
0 | 0.6641 | 0.0053 | -0.1571 | 125.3019
0.5 | 0.7081 | 0.00489 | -0.1536 | 144.8057
1 | 0.7452 | 0.00467 | -0.1485 | 159.5717
1.5 | 0.7918 | 0.00502 | -0.1451 | 157.7291
2 | 0.8442 | 0.00534 | -0.1428 | 158.0899
2.5 | 0.8809 | 0.00593 | -0.1374 | 148.5497
3 | 0.9113 | 0.00664 | -0.1308 | 137.244
3.5 | 0.9202 | 0.00787 | -0.12 | 116.925
4 | 0.8819 | 0.01038 | -0.1007 | 84.9615
4.5 | 0.8538 | 0.01299 | -0.0842 | 65.7275
5 | 0.8659 | 0.01474 | -0.0754 | 58.7449
6 | 0.8831 | 0.01876 | -0.0575 | 47.0736
6.5 | 0.8981 | 0.02073 | -0.0501 | 43.3237
7 | 0.921 | 0.02261 | -0.0442 | 40.7342
8 | 0.9801 | 0.02614 | -0.0346 | 37.4943
8.5 | 1.0113 | 0.02801 | -0.0302 | 36.105
9 | 1.0422 | 0.03 | -0.0259 | 34.74
9.5 | 1.0722 | 0.03217 | -0.0216 | 33.3292
10 | 1.1091 | 0.03414 | -0.0181 | 32.4868
10.5 | 1.1509 | 0.03592 | -0.0152 | 32.0406
11 | 1.1896 | 0.038 | -0.012 | 31.3053
11.5 | 1.231 | 0.04 | -0.0091 | 30.775
12 | 1.2691 | 0.04232 | -0.0059 | 29.9882
12.5 | 1.3074 | 0.04473 | -0.0027 | 29.2287
13 | 1.3446 | 0.04735 | 0.0005 | 28.397
13.5 | 1.3764 | 0.05049 | 0.0039 | 27.2608
14 | 1.4043 | 0.05404 | 0.0074 | 25.9863
14.5 | 1.4294 | 0.05806 | 0.0108 | 24.6194
15 | 1.4469 | 0.06292 | 0.0142 | 22.9959
15.5 | 1.4488 | 0.06933 | 0.0173 | 20.8972
16 | 1.4333 | 0.07766 | 0.0192 | 18.4561
16.5 | 1.4041 | 0.08779 | 0.0193 | 15.9938
17 | 1.3708 | 0.09897 | 0.0174 | 13.8507
17.5 | 1.3372 | 0.1108 | 0.0136 | 12.0686
18 | 1.3029 | 0.1233 | 0.008 | 10.5669
18.5 | 1.2716 | 0.1359 | 0.0013 | 9.3569
19 | 1.2434 | 0.14854 | -0.0062 | 8.3708
19.5 | 1.2208 | 0.16068 | -0.0139 | 7.5977
20 | 1.1973 | 0.17323 | -0.0221 | 6.9116

## 89. Re 7M Mach 0.00 (1)
BIGFOIL.COM POLAR EXPORT
NACA67-718 a=0.8
NACA67-718 a=0.8 |  |  |  | Cl Max: | 1.838 | at alpha= | 13 | deg
JavaFoil+Calcfoil stall+Eppler ext transition |  |  |  | L/D Max: | 193.531 | at alpha= | 0.5 | deg
Re: | 7000000 |  |  | Cd Min: | 0.00359 | at alpha= | -0.5 | deg
Mach: | 0 |  |  | Cl=0 at alpha= | -5.7581 | deg
|  |  |  | @ Cl=0.1, Cd= | 0.0062939
|  |  |  | @ Cl=0.4, Cd= | 0.0055602
|  |  |  | @ Cl=0.6, Cd= | 0.00365
alpha (deg) | Cl | Cd | Cm | Cl/Cd
-20 | -0.626 | 0.15752 | -0.05 | -3.975
-19.5 | -0.638 | 0.14983 | -0.051 | -4.258
-19 | -0.649 | 0.14311 | -0.052 | -4.532
-18.5 | -0.658 | 0.13647 | -0.054 | -4.82
-18 | -0.665 | 0.1304 | -0.055 | -5.099
-17.5 | -0.671 | 0.12359 | -0.056 | -5.426
-17 | -0.674 | 0.11808 | -0.057 | -5.704
-16.5 | -0.675 | 0.11175 | -0.058 | -6.036
-16 | -0.673 | 0.1064 | -0.059 | -6.324
-15.5 | -0.669 | 0.09971 | -0.061 | -6.71
-15 | -0.662 | 0.09373 | -0.063 | -7.065
-14.5 | -0.654 | 0.08593 | -0.067 | -7.606
-14 | -0.641 | 0.08 | -0.069 | -8.007
-13.5 | -0.625 | 0.07332 | -0.072 | -8.527
-13 | -0.61 | 0.064 | -0.078 | -9.532
-12.5 | -0.605 | 0.04576 | -0.089 | -13.213
-12 | -0.638 | 0.01479 | -0.109 | -43.113
-11.5 | -0.609 | 0.01197 | -0.112 | -50.848
-11 | -0.573 | 0.01057 | -0.114 | -54.166
-10.5 | -0.531 | 0.00971 | -0.117 | -54.666
-10 | -0.483 | 0.00946 | -0.118 | -51.049
-9.5 | -0.432 | 0.00892 | -0.12 | -48.443
-9 | -0.38 | 0.00796 | -0.122 | -47.729
-8.5 | -0.325 | 0.00764 | -0.124 | -42.555
-8 | -0.268 | 0.00737 | -0.125 | -36.42
-7.5 | -0.21 | 0.00708 | -0.127 | -29.686
-7 | -0.151 | 0.00682 | -0.129 | -22.155
-6.5 | -0.091 | 0.00584 | -0.13 | -15.569
-6 | -0.03 | 0.00569 | -0.132 | -5.236
-5.5 | 0.032 | 0.00587 | -0.134 | 5.458
-5 | 0.095 | 0.00631 | -0.135 | 14.974
-4.5 | 0.157 | 0.00611 | -0.137 | 25.74
-4 | 0.22 | 0.00601 | -0.138 | 36.632
-3.5 | 0.283 | 0.00586 | -0.14 | 48.384
-3 | 0.348 | 0.00575 | -0.141 | 60.583
-2.5 | 0.411 | 0.00552 | -0.143 | 74.473
-2 | 0.474 | 0.00477 | -0.144 | 99.476
-1.5 | 0.537 | 0.00431 | -0.146 | 124.581
-1 | 0.6 | 0.00365 | -0.147 | 164.591
-0.5 | 0.663 | 0.00359 | -0.149 | 184.781
0 | 0.717 | 0.00374 | -0.15 | 191.508
0.5 | 0.778 | 0.00402 | -0.151 | 193.531
1 | 0.839 | 0.00451 | -0.153 | 186.22
1.5 | 0.9 | 0.00487 | -0.154 | 184.971
2 | 0.961 | 0.00538 | -0.155 | 178.63
2.5 | 1.021 | 0.00635 | -0.157 | 160.765
3 | 1.082 | 0.00736 | -0.158 | 146.906
3.5 | 1.134 | 0.00795 | -0.159 | 142.704
4 | 1.192 | 0.00867 | -0.161 | 137.563
4.5 | 1.249 | 0.00963 | -0.162 | 129.789
5 | 1.306 | 0.01041 | -0.163 | 125.47
5.5 | 1.361 | 0.01139 | -0.165 | 119.493
6 | 1.416 | 0.01245 | -0.166 | 113.695
6.5 | 1.469 | 0.01382 | -0.167 | 106.347
7 | 1.519 | 0.01453 | -0.168 | 104.53
7.5 | 1.567 | 0.01519 | -0.17 | 103.168
8 | 1.613 | 0.01577 | -0.171 | 102.293
8.5 | 1.656 | 0.01642 | -0.172 | 100.845
9 | 1.694 | 0.01694 | -0.173 | 99.993
9.5 | 1.728 | 0.01759 | -0.175 | 98.234
10 | 1.758 | 0.01826 | -0.176 | 96.249
10.5 | 1.783 | 0.01941 | -0.177 | 91.865
11 | 1.804 | 0.02022 | -0.178 | 89.203
11.5 | 1.819 | 0.02109 | -0.179 | 86.283
12 | 1.831 | 0.02212 | -0.18 | 82.751
12.5 | 1.837 | 0.02306 | -0.181 | 79.654
13 | 1.838 | 0.02384 | -0.182 | 77.103
13.5 | 1.834 | 0.02493 | -0.183 | 73.574
14 | 1.826 | 0.02596 | -0.184 | 70.341
14.5 | 1.813 | 0.02707 | -0.185 | 66.969
15 | 1.796 | 0.02833 | -0.186 | 63.4
15.5 | 1.775 | 0.02965 | -0.187 | 59.852
16 | 1.75 | 0.03091 | -0.188 | 56.607
16.5 | 1.721 | 0.03256 | -0.189 | 52.854
17 | 1.689 | 0.03388 | -0.19 | 49.863
17.5 | 1.655 | 0.03544 | -0.19 | 46.705
18 | 1.616 | 0.0374 | -0.191 | 43.21

## 90. Re 7M Mach 0.00 (2)
BIGFOIL.COM POLAR EXPORT
NACA67-718 a=0.8
NACA67-718 a=0.8 |  |  |  | Cl Max: | 1.6667 | at alpha= | 20 | deg
XFOIL ncrit=9 |  |  |  | L/D Max: | 241.927 | at alpha= | 1.5 | deg
Re: | 7000000 |  |  | Cd Min: | 0.06038 | at alpha= | 20 | deg
Mach: | 0 |  |  | Cl=0 at alpha= | -6.2756 | deg
|  |  |  | @ Cl=0.1, Cd= | 0.005976
|  |  |  | @ Cl=0.4, Cd= | 0.0052334
|  |  |  | @ Cl=0.6, Cd= | 0.0042996
alpha (deg) | Cl | Cd | Cm | Cl/Cd
-20 | -0.9566 | 0.02916 | -0.1981 | -32.8052
-19.5 | -0.9573 | 0.02605 | -0.1962 | -36.7486
-19 | -0.9468 | 0.02388 | -0.1941 | -39.6482
-18.5 | -0.9369 | 0.02178 | -0.1914 | -43.0165
-18 | -0.9187 | 0.0202 | -0.1891 | -45.4802
-17.5 | -0.8977 | 0.01882 | -0.1866 | -47.6993
-17 | -0.8762 | 0.01754 | -0.1839 | -49.9544
-16.5 | -0.8515 | 0.01645 | -0.1812 | -51.7629
-16 | -0.8228 | 0.01549 | -0.1789 | -53.1181
-15.5 | -0.7932 | 0.01456 | -0.1765 | -54.478
-15 | -0.7641 | 0.01361 | -0.1738 | -56.1425
-14.5 | -0.7332 | 0.01275 | -0.1712 | -57.5059
-14 | -0.699 | 0.01206 | -0.1689 | -57.9602
-13.5 | -0.6749 | 0.01085 | -0.1649 | -62.2028
-13 | -0.6372 | 0.01024 | -0.1629 | -62.2266
-12.5 | -0.5954 | 0.00982 | -0.1615 | -60.6314
-12 | -0.5545 | 0.00937 | -0.1598 | -59.1782
-11.5 | -0.513 | 0.00896 | -0.158 | -57.2545
-11 | -0.4714 | 0.00864 | -0.1561 | -54.5602
-10.5 | -0.4288 | 0.00841 | -0.1544 | -50.9869
-10 | -0.3806 | 0.00814 | -0.1538 | -46.7568
-9.5 | -0.3322 | 0.00786 | -0.1532 | -42.2646
-9 | -0.2831 | 0.00758 | -0.1528 | -37.3483
-8.5 | -0.233 | 0.00733 | -0.1525 | -31.7872
-8 | -0.1814 | 0.00712 | -0.1525 | -25.4775
-7.5 | -0.1293 | 0.00687 | -0.1525 | -18.821
-7 | -0.0769 | 0.00662 | -0.1527 | -11.6163
-6.5 | -0.0241 | 0.00639 | -0.1529 | -3.7715
-6 | 0.0296 | 0.0062 | -0.1533 | 4.7742
-5.5 | 0.0839 | 0.00602 | -0.1537 | 13.9369
-5 | 0.1388 | 0.00587 | -0.1543 | 23.6457
-4.5 | 0.1942 | 0.00574 | -0.155 | 33.8328
-4 | 0.2491 | 0.00559 | -0.1556 | 44.5617
-3.5 | 0.3046 | 0.00547 | -0.1563 | 55.6856
-3 | 0.3592 | 0.00534 | -0.1568 | 67.2659
-2.5 | 0.4128 | 0.0052 | -0.1571 | 79.3846
-2 | 0.465 | 0.00501 | -0.1571 | 92.8144
-1.5 | 0.5179 | 0.0048 | -0.1573 | 107.8958
-1 | 0.5694 | 0.0045 | -0.1572 | 126.5333
-0.5 | 0.6198 | 0.00417 | -0.157 | 148.6331
0 | 0.6657 | 0.00374 | -0.1558 | 177.9947
0.5 | 0.7045 | 0.00323 | -0.1531 | 218.1115
1 | 0.7525 | 0.00315 | -0.152 | 238.8889
1.5 | 0.7911 | 0.00327 | -0.1488 | 241.9266
2 | 0.8289 | 0.00345 | -0.1455 | 240.2609
2.5 | 0.8439 | 0.00399 | -0.1374 | 211.5038
3 | 0.8324 | 0.00507 | -0.1239 | 164.1815
3.5 | 0.8163 | 0.00645 | -0.1099 | 126.5581
4 | 0.8071 | 0.00796 | -0.0977 | 101.3945
4.5 | 0.8109 | 0.00935 | -0.0885 | 86.7273
5 | 0.8116 | 0.01096 | -0.0791 | 74.0511
5.5 | 0.8157 | 0.01261 | -0.0706 | 64.6868
6 | 0.8351 | 0.01387 | -0.0651 | 60.2091
6.5 | 0.8594 | 0.01506 | -0.0606 | 57.0651
7 | 0.8924 | 0.01596 | -0.0577 | 55.9148
7.5 | 0.9227 | 0.01702 | -0.0545 | 54.2127
8 | 0.9494 | 0.01827 | -0.0508 | 51.965
8.5 | 0.9875 | 0.01908 | -0.049 | 51.7558
9 | 1.0168 | 0.02029 | -0.0459 | 50.1134
9.5 | 1.0481 | 0.02148 | -0.0433 | 48.7942
10 | 1.0835 | 0.02249 | -0.0413 | 48.177
10.5 | 1.1207 | 0.02343 | -0.0397 | 47.8318
11 | 1.1547 | 0.02457 | -0.0378 | 46.9963
11.5 | 1.192 | 0.02555 | -0.0364 | 46.6536
12 | 1.2288 | 0.02656 | -0.035 | 46.2651
12.5 | 1.2631 | 0.02774 | -0.0333 | 45.5335
13 | 1.2977 | 0.02893 | -0.0318 | 44.8566
13.5 | 1.3319 | 0.03014 | -0.0303 | 44.1904
14 | 1.3639 | 0.03155 | -0.0286 | 43.2298
14.5 | 1.3941 | 0.03305 | -0.0268 | 42.1815
15 | 1.4237 | 0.03464 | -0.0251 | 41.0999
15.5 | 1.4486 | 0.0366 | -0.0229 | 39.5792
16 | 1.4753 | 0.03847 | -0.0211 | 38.3494
17 | 1.524 | 0.04268 | -0.0176 | 35.7076
17.5 | 1.5467 | 0.04499 | -0.0158 | 34.3788
18 | 1.5674 | 0.04753 | -0.0142 | 32.9771
18.5 | 1.5893 | 0.05001 | -0.0128 | 31.7796
19.5 | 1.6453 | 0.05684 | -0.0155 | 28.9462
20 | 1.6667 | 0.06038 | -0.0157 | 27.6035

## 91. Re 7M Mach 0.10 (1)
BIGFOIL.COM POLAR EXPORT
NACA67-718 a=0.8
NACA67-718 a=0.8 |  |  |  | Cl Max: | 1.83 | at alpha= | 12.5 | deg
JavaFoil+Calcfoil stall+Eppler ext transition |  |  |  | L/D Max: | 193.649 | at alpha= | 0.5 | deg
Re: | 7000000 |  |  | Cd Min: | 0.00359 | at alpha= | -0.5 | deg
Mach: | 0.1 |  |  | Cl=0 at alpha= | -5.7581 | deg
|  |  |  | @ Cl=0.1, Cd= | 0.0062921
|  |  |  | @ Cl=0.4, Cd= | 0.0056268
|  |  |  | @ Cl=0.6, Cd= | 0.0036838
alpha (deg) | Cl | Cd | Cm | Cl/Cd
-20 | -0.584 | 0.16064 | -0.05 | -3.633
-19.5 | -0.598 | 0.15238 | -0.051 | -3.927
-19 | -0.612 | 0.14577 | -0.052 | -4.2
-18.5 | -0.625 | 0.13874 | -0.053 | -4.502
-18 | -0.635 | 0.13266 | -0.054 | -4.787
-17.5 | -0.644 | 0.12549 | -0.055 | -5.13
-17 | -0.65 | 0.11892 | -0.057 | -5.469
-16.5 | -0.654 | 0.11331 | -0.057 | -5.772
-16 | -0.655 | 0.10797 | -0.059 | -6.069
-15.5 | -0.654 | 0.10194 | -0.06 | -6.411
-15 | -0.649 | 0.09567 | -0.062 | -6.786
-14.5 | -0.643 | 0.08795 | -0.066 | -7.306
-14 | -0.632 | 0.08205 | -0.068 | -7.697
-13.5 | -0.618 | 0.07556 | -0.071 | -8.175
-13 | -0.602 | 0.06795 | -0.076 | -8.857
-12.5 | -0.588 | 0.0562 | -0.083 | -10.462
-12 | -0.633 | 0.01597 | -0.109 | -39.623
-11.5 | -0.604 | 0.01292 | -0.112 | -46.722
-11 | -0.572 | 0.01086 | -0.115 | -52.646
-10.5 | -0.531 | 0.01015 | -0.117 | -52.292
-10 | -0.483 | 0.00958 | -0.119 | -50.468
-9.5 | -0.433 | 0.009 | -0.121 | -48.132
-9 | -0.381 | 0.00804 | -0.123 | -47.381
-8.5 | -0.326 | 0.00768 | -0.124 | -42.426
-8 | -0.269 | 0.00742 | -0.126 | -36.258
-7.5 | -0.211 | 0.00712 | -0.128 | -29.632
-7 | -0.152 | 0.00687 | -0.129 | -22.085
-6.5 | -0.091 | 0.0066 | -0.131 | -13.832
-6 | -0.03 | 0.00571 | -0.133 | -5.233
-5.5 | 0.032 | 0.00589 | -0.134 | 5.461
-5 | 0.095 | 0.0063 | -0.136 | 15.079
-4.5 | 0.158 | 0.0062 | -0.138 | 25.474
-4 | 0.221 | 0.006 | -0.139 | 36.903
-3.5 | 0.285 | 0.00584 | -0.141 | 48.766
-3 | 0.35 | 0.00573 | -0.142 | 61.054
-2.5 | 0.413 | 0.0056 | -0.144 | 73.735
-2 | 0.476 | 0.00476 | -0.145 | 100.097
-1.5 | 0.54 | 0.00436 | -0.146 | 123.655
-1 | 0.603 | 0.00365 | -0.148 | 165.331
-0.5 | 0.666 | 0.00359 | -0.149 | 185.498
0 | 0.72 | 0.00377 | -0.151 | 191.21
0.5 | 0.782 | 0.00404 | -0.152 | 193.649
1 | 0.843 | 0.00454 | -0.153 | 185.892
1.5 | 0.905 | 0.00487 | -0.155 | 185.563
2 | 0.966 | 0.00542 | -0.156 | 178.249
2.5 | 1.026 | 0.0064 | -0.157 | 160.363
3 | 1.087 | 0.0074 | -0.159 | 146.799
3.5 | 1.14 | 0.00801 | -0.16 | 142.29
4 | 1.198 | 0.00876 | -0.161 | 136.718
4.5 | 1.255 | 0.00972 | -0.163 | 129.097
5 | 1.312 | 0.01052 | -0.164 | 124.763
5.5 | 1.368 | 0.01149 | -0.165 | 119.021
6 | 1.422 | 0.01259 | -0.167 | 112.983
6.5 | 1.476 | 0.01394 | -0.168 | 105.883
7 | 1.526 | 0.01485 | -0.169 | 102.74
7.5 | 1.574 | 0.01544 | -0.17 | 101.94
8 | 1.619 | 0.01591 | -0.172 | 101.763
8.5 | 1.662 | 0.0166 | -0.173 | 100.116
9 | 1.699 | 0.01714 | -0.174 | 99.124
9.5 | 1.732 | 0.0178 | -0.175 | 97.346
10 | 1.761 | 0.01848 | -0.177 | 95.314
10.5 | 1.785 | 0.01964 | -0.178 | 90.86
11 | 1.804 | 0.0205 | -0.179 | 87.988
11.5 | 1.818 | 0.02146 | -0.18 | 84.687
12 | 1.826 | 0.02244 | -0.181 | 81.376
12.5 | 1.83 | 0.02332 | -0.182 | 78.439
13 | 1.828 | 0.02437 | -0.183 | 74.998
13.5 | 1.821 | 0.02527 | -0.184 | 72.032
14 | 1.808 | 0.02659 | -0.185 | 68.002
14.5 | 1.791 | 0.02773 | -0.186 | 64.583
15 | 1.769 | 0.02899 | -0.187 | 61.034
15.5 | 1.743 | 0.03047 | -0.188 | 57.211
16 | 1.713 | 0.0319 | -0.189 | 53.701
16.5 | 1.679 | 0.0334 | -0.19 | 50.27
17 | 1.642 | 0.03495 | -0.19 | 46.982
17.5 | 1.602 | 0.03666 | -0.191 | 43.697

## 92. Re 7M Mach 0.10 (2)
BIGFOIL.COM POLAR EXPORT
NACA67-718 a=0.8
NACA67-718 a=0.8 |  |  |  | Cl Max: | 1.6978 | at alpha= | 20 | deg
XFOIL ncrit=9 |  |  |  | L/D Max: | 239.697 | at alpha= | 1.5 | deg
Re: | 7000000 |  |  | Cd Min: | 0.06342 | at alpha= | 20 | deg
Mach: | 0.1 |  |  | Cl=0 at alpha= | -6.2831 | deg
|  |  |  | @ Cl=0.1, Cd= | 0.0059967
|  |  |  | @ Cl=0.4, Cd= | 0.0052667
|  |  |  | @ Cl=0.6, Cd= | 0.0043015
alpha (deg) | Cl | Cd | Cm | Cl/Cd
-20 | -0.924 | 0.03245 | -0.2028 | -28.4746
-19.5 | -0.9333 | 0.02833 | -0.2014 | -32.9439
-19 | -0.9274 | 0.02566 | -0.1994 | -36.1419
-18.5 | -0.9231 | 0.02311 | -0.1967 | -39.9437
-18 | -0.9081 | 0.02126 | -0.1942 | -42.714
-17.5 | -0.8893 | 0.01972 | -0.1915 | -45.0963
-17 | -0.8709 | 0.01824 | -0.1884 | -47.7467
-16.5 | -0.8479 | 0.01703 | -0.1855 | -49.7886
-16 | -0.8207 | 0.01596 | -0.1829 | -51.4223
-15.5 | -0.7921 | 0.01495 | -0.1803 | -52.9833
-15 | -0.7619 | 0.01403 | -0.1776 | -54.3051
-14.5 | -0.7319 | 0.01309 | -0.1748 | -55.9129
-14 | -0.6989 | 0.01231 | -0.1721 | -56.775
-13.5 | -0.665 | 0.01156 | -0.1695 | -57.526
-13 | -0.6381 | 0.01038 | -0.1657 | -61.474
-12.5 | -0.5958 | 0.00995 | -0.1642 | -59.8794
-12 | -0.5542 | 0.00949 | -0.1624 | -58.3983
-11.5 | -0.5125 | 0.00906 | -0.1606 | -56.5673
-11 | -0.4703 | 0.0087 | -0.1587 | -54.0575
-10.5 | -0.4284 | 0.00845 | -0.1567 | -50.6982
-10 | -0.3814 | 0.00819 | -0.1556 | -46.569
-9.5 | -0.3326 | 0.00792 | -0.155 | -41.9949
-9 | -0.2834 | 0.00763 | -0.1544 | -37.1429
-8.5 | -0.2332 | 0.00737 | -0.154 | -31.6418
-8 | -0.1814 | 0.00714 | -0.1539 | -25.4062
-7.5 | -0.1289 | 0.0069 | -0.1539 | -18.6812
-7 | -0.0763 | 0.00665 | -0.154 | -11.4737
-6.5 | -0.0233 | 0.00642 | -0.1541 | -3.6293
-6 | 0.0304 | 0.00621 | -0.1544 | 4.8953
-5.5 | 0.0851 | 0.00604 | -0.1549 | 14.0894
-5 | 0.1401 | 0.00588 | -0.1554 | 23.8265
-4.5 | 0.1958 | 0.00576 | -0.156 | 33.9931
-4 | 0.2509 | 0.0056 | -0.1566 | 44.8036
-3.5 | 0.3065 | 0.00549 | -0.1572 | 55.8288
-3 | 0.3613 | 0.00536 | -0.1577 | 67.4067
-2.5 | 0.4152 | 0.00523 | -0.158 | 79.3881
-2 | 0.4676 | 0.00503 | -0.158 | 92.9622
-1.5 | 0.5209 | 0.00482 | -0.1582 | 108.0705
-1 | 0.5724 | 0.00452 | -0.1581 | 126.6372
0 | 0.6684 | 0.00376 | -0.1564 | 177.766
0.5 | 0.7062 | 0.00326 | -0.1534 | 216.6258
1 | 0.7515 | 0.00316 | -0.1517 | 237.8165
1.5 | 0.791 | 0.0033 | -0.1486 | 239.697
2 | 0.83 | 0.00349 | -0.1455 | 237.8223
2.5 | 0.8459 | 0.00403 | -0.1375 | 209.9007
3 | 0.837 | 0.00508 | -0.1245 | 164.7638
3.5 | 0.819 | 0.0065 | -0.1101 | 126
4 | 0.8078 | 0.00808 | -0.0975 | 99.9752
4.5 | 0.8119 | 0.00947 | -0.0883 | 85.7339
5 | 0.8138 | 0.01106 | -0.079 | 73.5805
5.5 | 0.8178 | 0.01272 | -0.0705 | 64.2925
6 | 0.8342 | 0.01411 | -0.0644 | 59.1212
6.5 | 0.8604 | 0.01524 | -0.0602 | 56.4567
7 | 0.8935 | 0.01616 | -0.0572 | 55.2908
7.5 | 0.9224 | 0.0173 | -0.0537 | 53.3179
8 | 0.9508 | 0.01849 | -0.0503 | 51.4224
8.5 | 0.9888 | 0.01932 | -0.0484 | 51.1801
9 | 1.0164 | 0.02065 | -0.045 | 49.2203
9.5 | 1.0495 | 0.02177 | -0.0426 | 48.2085
10 | 1.0851 | 0.0228 | -0.0406 | 47.5921
10.5 | 1.1202 | 0.02389 | -0.0386 | 46.8899
11 | 1.1562 | 0.02495 | -0.0369 | 46.3407
11.5 | 1.1944 | 0.02592 | -0.0355 | 46.0802
12 | 1.2307 | 0.027 | -0.0339 | 45.5815
12.5 | 1.2646 | 0.02824 | -0.0322 | 44.7805
13 | 1.3002 | 0.0294 | -0.0307 | 44.2245
13.5 | 1.3345 | 0.03067 | -0.0291 | 43.5116
14 | 1.3655 | 0.03218 | -0.0272 | 42.4332
14.5 | 1.3968 | 0.03365 | -0.0255 | 41.5097
15 | 1.4239 | 0.03549 | -0.0234 | 40.1212
15.5 | 1.4512 | 0.03734 | -0.0214 | 38.8645
16 | 1.4751 | 0.03949 | -0.0193 | 37.3538
16.5 | 1.5014 | 0.0415 | -0.0176 | 36.1783
17.5 | 1.5481 | 0.04614 | -0.0141 | 33.5522
18 | 1.5686 | 0.04877 | -0.0123 | 32.1632
18.5 | 1.5874 | 0.05161 | -0.0107 | 30.7576
19 | 1.6027 | 0.05482 | -0.009 | 29.2357
20 | 1.6978 | 0.06342 | -0.0214 | 26.7707

## 93. Re 7M Mach 0.25 (1)
BIGFOIL.COM POLAR EXPORT
NACA67-718 a=0.8
NACA67-718 a=0.8 |  |  |  | Cl Max: | 1.792 | at alpha= | 11 | deg
JavaFoil+Calcfoil stall+Eppler ext transition |  |  |  | L/D Max: | 198.479 | at alpha= | 0.5 | deg
Re: | 7000000 |  |  | Cd Min: | 0.00367 | at alpha= | -0.5 | deg
Mach: | 0.25 |  |  | Cl=0 at alpha= | -5.7578 | deg
|  |  |  | @ Cl=0.1, Cd= | 0.0055479
|  |  |  | @ Cl=0.4, Cd= | 0.0057109
|  |  |  | @ Cl=0.6, Cd= | 0.0039154
alpha (deg) | Cl | Cd | Cm | Cl/Cd
-19 | -0.265 | 0.16499 | -0.049 | -1.603
-18.5 | -0.316 | 0.15709 | -0.05 | -2.014
-18 | -0.363 | 0.14726 | -0.051 | -2.462
-17.5 | -0.404 | 0.13904 | -0.052 | -2.906
-17 | -0.441 | 0.13127 | -0.054 | -3.363
-16.5 | -0.474 | 0.12424 | -0.055 | -3.819
-16 | -0.502 | 0.11819 | -0.056 | -4.251
-15.5 | -0.526 | 0.11028 | -0.058 | -4.768
-15 | -0.543 | 0.10486 | -0.059 | -5.181
-14.5 | -0.555 | 0.09753 | -0.061 | -5.695
-14 | -0.562 | 0.09141 | -0.063 | -6.146
-13.5 | -0.562 | 0.08515 | -0.065 | -6.601
-13 | -0.557 | 0.0788 | -0.068 | -7.067
-12.5 | -0.546 | 0.07249 | -0.071 | -7.538
-12 | -0.532 | 0.0645 | -0.077 | -8.254
-11.5 | -0.513 | 0.05756 | -0.082 | -8.91
-11 | -0.553 | 0.01565 | -0.114 | -35.331
-10.5 | -0.525 | 0.01187 | -0.118 | -44.245
-10 | -0.484 | 0.0104 | -0.121 | -46.509
-9.5 | -0.436 | 0.00963 | -0.123 | -45.276
-9 | -0.385 | 0.00902 | -0.125 | -42.632
-8.5 | -0.33 | 0.00852 | -0.127 | -38.77
-8 | -0.274 | 0.00764 | -0.129 | -35.885
-7.5 | -0.215 | 0.00735 | -0.131 | -29.282
-7 | -0.155 | 0.00705 | -0.133 | -21.978
-6.5 | -0.093 | 0.00678 | -0.134 | -13.75
-6 | -0.031 | 0.00656 | -0.136 | -4.668
-5.5 | 0.033 | 0.00569 | -0.138 | 5.789
-5 | 0.097 | 0.00554 | -0.139 | 17.554
-4.5 | 0.162 | 0.00571 | -0.141 | 28.367
-4 | 0.227 | 0.00614 | -0.143 | 37.04
-3.5 | 0.292 | 0.00597 | -0.144 | 48.981
-3 | 0.359 | 0.00586 | -0.146 | 61.373
-2.5 | 0.425 | 0.00562 | -0.147 | 75.521
-2 | 0.49 | 0.00489 | -0.149 | 100.041
-1.5 | 0.555 | 0.0044 | -0.15 | 126.136
-1 | 0.62 | 0.0037 | -0.152 | 167.538
-0.5 | 0.685 | 0.00367 | -0.153 | 186.571
0 | 0.74 | 0.00384 | -0.155 | 192.547
0.5 | 0.803 | 0.00405 | -0.156 | 198.479
1 | 0.866 | 0.00465 | -0.158 | 186.192
1.5 | 0.929 | 0.00502 | -0.159 | 184.833
2 | 0.991 | 0.00558 | -0.16 | 177.739
2.5 | 1.054 | 0.00663 | -0.162 | 158.919
3 | 1.116 | 0.00772 | -0.163 | 144.609
3.5 | 1.169 | 0.00832 | -0.164 | 140.468
4 | 1.229 | 0.00924 | -0.166 | 132.957
4.5 | 1.288 | 0.01023 | -0.167 | 125.819
5 | 1.345 | 0.01105 | -0.168 | 121.764
5.5 | 1.402 | 0.01225 | -0.17 | 114.496
6 | 1.458 | 0.01323 | -0.171 | 110.183
6.5 | 1.511 | 0.01488 | -0.172 | 101.55
7 | 1.561 | 0.01557 | -0.174 | 100.279
7.5 | 1.608 | 0.0162 | -0.175 | 99.279
8 | 1.652 | 0.01686 | -0.176 | 97.939
8.5 | 1.692 | 0.01754 | -0.178 | 96.469
9 | 1.725 | 0.01824 | -0.179 | 94.559
9.5 | 1.752 | 0.01904 | -0.18 | 91.991
10 | 1.772 | 0.02041 | -0.181 | 86.839
10.5 | 1.786 | 0.02112 | -0.182 | 84.558
11 | 1.792 | 0.02211 | -0.184 | 81.049
11.5 | 1.791 | 0.02314 | -0.185 | 77.39
12 | 1.781 | 0.02445 | -0.186 | 72.833
12.5 | 1.762 | 0.0256 | -0.187 | 68.835
13 | 1.735 | 0.027 | -0.188 | 64.234
13.5 | 1.699 | 0.02816 | -0.189 | 60.331
14 | 1.654 | 0.02969 | -0.19 | 55.689
14.5 | 1.6 | 0.03153 | -0.191 | 50.752
15 | 1.539 | 0.03309 | -0.192 | 46.497
15.5 | 1.469 | 0.03504 | -0.193 | 41.931
16 | 1.392 | 0.03841 | -0.193 | 36.232

## 94. Re 7M Mach 0.25 (2)
BIGFOIL.COM POLAR EXPORT
NACA67-718 a=0.8
NACA67-718 a=0.8 |  |  |  | Cl Max: | 1.6213 | at alpha= | 20 | deg
XFOIL ncrit=9 |  |  |  | L/D Max: | 226.325 | at alpha= | 1 | deg
Re: | 7000000 |  |  | Cd Min: | 0.14291 | at alpha= | -20 | deg
Mach: | 0.25 |  |  | Cl=0 at alpha= | -6.3257 | deg
|  |  |  | @ Cl=0.1, Cd= | 0.0061232
|  |  |  | @ Cl=0.4, Cd= | 0.0053956
|  |  |  | @ Cl=0.6, Cd= | 0.004549
alpha (deg) | Cl | Cd | Cm | Cl/Cd
-20 | -0.1542 | 0.14291 | -0.1668 | -1.079
-19.5 | -0.173 | 0.1309 | -0.1724 | -1.3216
-19 | -0.6677 | 0.05417 | -0.2108 | -12.326
-18.5 | -0.7546 | 0.03874 | -0.2196 | -19.4786
-18 | -0.78 | 0.0322 | -0.2205 | -24.2236
-17.5 | -0.7919 | 0.02781 | -0.2187 | -28.4754
-17 | -0.8018 | 0.02423 | -0.215 | -33.0912
-16.5 | -0.7974 | 0.02174 | -0.211 | -36.6789
-16 | -0.7871 | 0.0196 | -0.2068 | -40.1582
-15.5 | -0.7692 | 0.01787 | -0.2028 | -43.0442
-15 | -0.7465 | 0.01643 | -0.1988 | -45.4352
-14.5 | -0.7197 | 0.0152 | -0.1949 | -47.3487
-14 | -0.6926 | 0.014 | -0.1909 | -49.4714
-13.5 | -0.6583 | 0.01311 | -0.1875 | -50.2136
-13 | -0.6237 | 0.01214 | -0.1842 | -51.3756
-12.5 | -0.5899 | 0.01111 | -0.1806 | -53.0963
-12 | -0.5557 | 0.01013 | -0.1769 | -54.8569
-11.5 | -0.5105 | 0.00967 | -0.1748 | -52.7921
-11 | -0.4662 | 0.00919 | -0.1725 | -50.7291
-10.5 | -0.4217 | 0.00877 | -0.1702 | -48.0844
-10 | -0.3771 | 0.00843 | -0.1678 | -44.7331
-9.5 | -0.3331 | 0.0082 | -0.1653 | -40.622
-9 | -0.2836 | 0.00792 | -0.1639 | -35.8081
-8.5 | -0.2331 | 0.0076 | -0.1628 | -30.6711
-8 | -0.1804 | 0.00731 | -0.1622 | -24.6785
-7.5 | -0.1266 | 0.00706 | -0.1618 | -17.932
-7 | -0.0728 | 0.0068 | -0.1614 | -10.7059
-6.5 | -0.019 | 0.00654 | -0.1611 | -2.9052
-6 | 0.0355 | 0.00631 | -0.161 | 5.626
-5.5 | 0.0917 | 0.00615 | -0.1612 | 14.9106
-5 | 0.1475 | 0.00597 | -0.1614 | 24.7069
-4.5 | 0.2044 | 0.00584 | -0.1618 | 35
-4 | 0.2607 | 0.0057 | -0.1621 | 45.7368
-3.5 | 0.3169 | 0.00557 | -0.1625 | 56.8941
-3 | 0.3726 | 0.00545 | -0.1627 | 68.367
-2.5 | 0.428 | 0.00534 | -0.1629 | 80.1498
-2 | 0.4823 | 0.00516 | -0.163 | 93.469
-1.5 | 0.5359 | 0.00492 | -0.1629 | 108.9228
-1 | 0.5878 | 0.00463 | -0.1624 | 126.9546
-0.5 | 0.6375 | 0.0043 | -0.1616 | 148.2558
0 | 0.6793 | 0.0039 | -0.159 | 174.1795
0.5 | 0.7064 | 0.00351 | -0.1531 | 201.2536
1 | 0.7514 | 0.00332 | -0.1511 | 226.3253
1.5 | 0.7926 | 0.00351 | -0.1481 | 225.812
2 | 0.8361 | 0.00371 | -0.1456 | 225.3639
2.5 | 0.8635 | 0.00417 | -0.1397 | 207.0743
3 | 0.8592 | 0.00519 | -0.1274 | 165.5491
3.5 | 0.8287 | 0.00692 | -0.1101 | 119.7543
4 | 0.8176 | 0.00857 | -0.0973 | 95.4026
4.5 | 0.8173 | 0.01016 | -0.0871 | 80.4429
5 | 0.8227 | 0.01174 | -0.0782 | 70.0767
5.5 | 0.8242 | 0.01356 | -0.0689 | 60.7817
6 | 0.8403 | 0.01502 | -0.0625 | 55.9454
6.5 | 0.8638 | 0.01635 | -0.0576 | 52.8318
7 | 0.8954 | 0.01743 | -0.0541 | 51.3712
7.5 | 0.9279 | 0.01851 | -0.0509 | 50.1297
8 | 0.9554 | 0.01987 | -0.047 | 48.0825
8.5 | 0.9918 | 0.02091 | -0.0445 | 47.4319
9 | 1.0235 | 0.02217 | -0.0414 | 46.166
9.5 | 1.054 | 0.02357 | -0.0383 | 44.7179
10 | 1.0905 | 0.02472 | -0.0361 | 44.1141
10.5 | 1.1291 | 0.02581 | -0.0342 | 43.7466
11 | 1.164 | 0.02712 | -0.0319 | 42.9204
11.5 | 1.2024 | 0.02827 | -0.0302 | 42.5327
12 | 1.2406 | 0.02946 | -0.0284 | 42.1113
12.5 | 1.2753 | 0.0309 | -0.0263 | 41.2718
13 | 1.3106 | 0.03233 | -0.0243 | 40.5382
13.5 | 1.3453 | 0.03384 | -0.0224 | 39.7547
14 | 1.376 | 0.03563 | -0.02 | 38.6191
14.5 | 1.4047 | 0.03762 | -0.0176 | 37.3392
15 | 1.4324 | 0.03975 | -0.0153 | 36.0352
15.5 | 1.4568 | 0.04217 | -0.0128 | 34.5459
16 | 1.4822 | 0.04461 | -0.0105 | 33.2257
16.5 | 1.5066 | 0.04724 | -0.0084 | 31.8925
17 | 1.5302 | 0.05002 | -0.0065 | 30.5918
18 | 1.5661 | 0.05673 | -0.0024 | 27.6062
18.5 | 1.5846 | 0.06023 | -0.0009 | 26.3091
19 | 1.6001 | 0.0641 | 0.0005 | 24.9626
20 | 1.6213 | 0.0731 | 0.0027 | 22.1792

## 95. Re 7M Mach 0.50 (1)
BIGFOIL.COM POLAR EXPORT
NACA67-718 a=0.8
NACA67-718 a=0.8 |  |  |  | Cl Max: | 1.732 | at alpha= | 8 | deg
JavaFoil+Calcfoil stall+Eppler ext transition |  |  |  | L/D Max: | 205.287 | at alpha= | 0.5 | deg
Re: | 7000000 |  |  | Cd Min: | 0.00388 | at alpha= | -1 | deg
Mach: | 0.5 |  |  | Cl=0 at alpha= | -5.7609 | deg
|  |  |  | @ Cl=0.1, Cd= | 0.0067917
|  |  |  | @ Cl=0.4, Cd= | 0.00608
|  |  |  | @ Cl=0.6, Cd= | 0.0047954
alpha (deg) | Cl | Cd | Cm | Cl/Cd
-20 | -0.815 | 0.15406 | -0.06 | -5.288
-19.5 | -0.787 | 0.1482 | -0.061 | -5.307
-19 | -0.759 | 0.15212 | -0.062 | -4.99
-18.5 | -0.731 | 0.14177 | -0.063 | -5.156
-18 | -0.702 | 0.13626 | -0.063 | -5.149
-17.5 | -0.672 | 0.13027 | -0.061 | -5.158
-17 | -0.644 | 0.12489 | -0.062 | -5.153
-16.5 | -0.615 | 0.12121 | -0.063 | -5.077
-16 | -0.587 | 0.11723 | -0.064 | -5.007
-15.5 | -0.559 | 0.11734 | -0.065 | -4.761
-15 | -0.53 | 0.11036 | -0.065 | -4.799
-14.5 | -0.501 | 0.10398 | -0.064 | -4.816
-14 | -0.472 | 0.09604 | -0.065 | -4.919
-13.5 | -0.444 | 0.0892 | -0.067 | -4.978
-13 | -0.416 | 0.083 | -0.068 | -5.009
-12.5 | -0.387 | 0.07805 | -0.069 | -4.961
-12 | -0.357 | 0.08825 | -0.066 | -4.051
-11.5 | -0.329 | 0.07899 | -0.067 | -4.165
-11 | -0.301 | 0.07059 | -0.069 | -4.259
-10.5 | -0.271 | 0.08667 | -0.064 | -3.129
-10 | -0.243 | 0.07326 | -0.068 | -3.316
-9.5 | -0.215 | 0.06414 | -0.071 | -3.347
-9 | -0.278 | 0.05769 | -0.075 | -4.818
-8.5 | -0.267 | 0.0503 | -0.084 | -5.305
-8 | -0.273 | 0.01189 | -0.139 | -22.939
-7.5 | -0.226 | 0.00871 | -0.145 | -25.955
-7 | -0.166 | 0.00819 | -0.147 | -20.238
-6.5 | -0.101 | 0.0077 | -0.149 | -13.131
-6 | -0.033 | 0.00734 | -0.15 | -4.554
-5.5 | 0.036 | 0.00699 | -0.152 | 5.18
-5 | 0.107 | 0.00677 | -0.154 | 15.851
-4.5 | 0.179 | 0.00657 | -0.156 | 27.266
-4 | 0.252 | 0.00638 | -0.158 | 39.408
-3.5 | 0.324 | 0.00622 | -0.16 | 52.114
-3 | 0.4 | 0.00608 | -0.162 | 65.82
-2.5 | 0.473 | 0.00596 | -0.163 | 79.343
-2 | 0.546 | 0.00481 | -0.165 | 113.433
-1.5 | 0.62 | 0.00479 | -0.168 | 129.467
-1 | 0.693 | 0.00388 | -0.169 | 178.508
-0.5 | 0.765 | 0.00397 | -0.171 | 192.859
0 | 0.824 | 0.00424 | -0.172 | 194.408
0.5 | 0.895 | 0.00436 | -0.174 | 205.287
1 | 0.965 | 0.00522 | -0.176 | 184.681
1.5 | 1.035 | 0.00568 | -0.177 | 182.239
2 | 1.105 | 0.00638 | -0.179 | 173.104
2.5 | 1.174 | 0.00777 | -0.18 | 151.187
3 | 1.244 | 0.00923 | -0.182 | 134.678
3.5 | 1.3 | 0.01 | -0.183 | 129.955
4 | 1.364 | 0.01157 | -0.185 | 117.971
4.5 | 1.427 | 0.01274 | -0.186 | 112.085
5 | 1.488 | 0.01408 | -0.188 | 105.708
5.5 | 1.547 | 0.01579 | -0.189 | 97.966
6 | 1.603 | 0.01814 | -0.191 | 88.347
6.5 | 1.654 | 0.01903 | -0.192 | 86.902
7 | 1.693 | 0.01995 | -0.194 | 84.864
7.5 | 1.721 | 0.02102 | -0.195 | 81.88
8 | 1.732 | 0.02211 | -0.196 | 78.334
8.5 | 1.716 | 0.0243 | -0.198 | 70.629
9 | 1.63 | 0.02607 | -0.199 | 62.537
9.5 | 1.036 | 0.03039 | -0.2 | 34.099
10 | 1.069 | 0.03141 | -0.202 | 34.022
10.5 | 0.921 | 0.07484 | -0.119 | 12.303
11 | 1.133 | 0.0321 | -0.204 | 35.307
11.5 | 1.163 | 0.03455 | -0.205 | 33.659
12 | 1.017 | 0.08453 | -0.139 | 12.028
12.5 | 1.024 | 0.08977 | -0.112 | 11.409
13 | 1.053 | 0.09694 | -0.116 | 10.859

## 96. Re 7M Mach 0.50 (2)
BIGFOIL.COM POLAR EXPORT
NACA67-718 a=0.8
NACA67-718 a=0.8 |  |  |  | Cl Max: | 1.4641 | at alpha= | 15.5 | deg
XFOIL ncrit=9 |  |  |  | L/D Max: | 169.371 | at alpha= | 1 | deg
Re: | 7000000 |  |  | Cd Min: | 0.17215 | at alpha= | 20 | deg
Mach: | 0.5 |  |  | Cl=0 at alpha= | -6.6266 | deg
|  |  |  | @ Cl=0.1, Cd= | 0.0068107
|  |  |  | @ Cl=0.4, Cd= | 0.0059708
|  |  |  | @ Cl=0.6, Cd= | 0.0054146
alpha (deg) | Cl | Cd | Cm | Cl/Cd
-15.5 | 0.0086 | 0.09567 | -0.2316 | 0.089892
-15 | -0.0484 | 0.08182 | -0.2391 | -0.59154
-14.5 | -0.0663 | 0.07327 | -0.2438 | -0.90487
-13.5 | -0.1319 | 0.05373 | -0.2546 | -2.4549
-13 | -0.1578 | 0.0428 | -0.2614 | -3.6869
-12.5 | -0.1905 | 0.03386 | -0.2663 | -5.6261
-12 | -0.23 | 0.02758 | -0.2643 | -8.3394
-11.5 | -0.2758 | 0.02241 | -0.2575 | -12.307
-11 | -0.3159 | 0.01806 | -0.2477 | -17.4917
-10.5 | -0.3409 | 0.01437 | -0.2369 | -23.723
-10 | -0.3303 | 0.01192 | -0.2282 | -27.7097
-9.5 | -0.2921 | 0.0105 | -0.2219 | -27.819
-9 | -0.2428 | 0.00961 | -0.2169 | -25.2653
-8.5 | -0.1919 | 0.00885 | -0.2124 | -21.6836
-8 | -0.1385 | 0.00831 | -0.2085 | -16.6667
-7.5 | -0.0859 | 0.00785 | -0.2046 | -10.9427
-7 | -0.0357 | 0.00749 | -0.2005 | -4.7664
-6.5 | 0.0121 | 0.00724 | -0.1959 | 1.6713
-6 | 0.0671 | 0.00696 | -0.1932 | 9.6408
-5.5 | 0.1222 | 0.00671 | -0.1906 | 18.2116
-5 | 0.1777 | 0.00651 | -0.1883 | 27.2965
-4.5 | 0.2341 | 0.00636 | -0.1863 | 36.8082
-4 | 0.2918 | 0.00625 | -0.1848 | 46.688
-3.5 | 0.3495 | 0.00611 | -0.1834 | 57.2013
-3 | 0.4039 | 0.00596 | -0.1814 | 67.7685
-2.5 | 0.4458 | 0.00582 | -0.1767 | 76.5979
-2 | 0.486 | 0.00571 | -0.1717 | 85.1138
-1.5 | 0.5326 | 0.0056 | -0.1683 | 95.1071
-1 | 0.58 | 0.00547 | -0.1652 | 106.0329
-0.5 | 0.6269 | 0.00534 | -0.162 | 117.397
0 | 0.6769 | 0.00516 | -0.1596 | 131.1822
0.5 | 0.7194 | 0.00494 | -0.1558 | 145.6275
1 | 0.7537 | 0.00445 | -0.1502 | 169.3708
1.5 | 0.7993 | 0.0048 | -0.1466 | 166.5208
2 | 0.8528 | 0.00509 | -0.1446 | 167.5442
2.5 | 0.8913 | 0.00565 | -0.1395 | 157.7522
3 | 0.9035 | 0.00672 | -0.1292 | 134.4494
3.5 | 0.8945 | 0.00839 | -0.115 | 106.615
4 | 0.8602 | 0.01085 | -0.0967 | 79.2811
4.5 | 0.8314 | 0.01354 | -0.0803 | 61.4032
5 | 0.8566 | 0.01489 | -0.0738 | 57.5285
5.5 | 0.8691 | 0.01673 | -0.0654 | 51.9486
6 | 0.8755 | 0.01887 | -0.0563 | 46.3964
6.5 | 0.8949 | 0.0207 | -0.0496 | 43.2319
7 | 0.9188 | 0.02254 | -0.0438 | 40.7631
7.5 | 0.9495 | 0.02419 | -0.0391 | 39.2518
8 | 0.9807 | 0.02595 | -0.0345 | 37.7919
8.5 | 1.0148 | 0.02771 | -0.0305 | 36.6222
9 | 1.0455 | 0.02968 | -0.0261 | 35.2257
9.5 | 1.0786 | 0.0317 | -0.0221 | 34.0252
10 | 1.117 | 0.03356 | -0.0188 | 33.2837
10.5 | 1.1585 | 0.03536 | -0.0158 | 32.763
11 | 1.2003 | 0.03724 | -0.0128 | 32.2315
11.5 | 1.24 | 0.03934 | -0.0097 | 31.5201
12 | 1.2809 | 0.04151 | -0.0066 | 30.8576
12.5 | 1.3198 | 0.04384 | -0.0034 | 30.1049
13 | 1.356 | 0.04652 | -0.0001 | 29.1488
13.5 | 1.388 | 0.04961 | 0.0034 | 27.9782
14 | 1.4164 | 0.05311 | 0.007 | 26.6692
14.5 | 1.4428 | 0.05699 | 0.0105 | 25.3167
15 | 1.4625 | 0.06164 | 0.014 | 23.7265
15.5 | 1.4641 | 0.068 | 0.0174 | 21.5309
16 | 1.4473 | 0.07635 | 0.0196 | 18.9561
16.5 | 1.417 | 0.08645 | 0.0199 | 16.391
17 | 1.3827 | 0.09767 | 0.0181 | 14.1569
17.5 | 1.3489 | 0.10945 | 0.0144 | 12.3243
18 | 1.3145 | 0.12189 | 0.0091 | 10.7843
18.5 | 1.2831 | 0.13443 | 0.0025 | 9.5447
19 | 1.2545 | 0.14705 | -0.005 | 8.5311
19.5 | 1.2316 | 0.15918 | -0.0126 | 7.7372
20 | 1.2045 | 0.17215 | -0.0212 | 6.9968

## 97. Re 8M Mach 0.00 (1)
BIGFOIL.COM POLAR EXPORT
NACA67-718 a=0.8
NACA67-718 a=0.8 |  |  |  | Cl Max: | 1.839 | at alpha= | 13 | deg
JavaFoil+Calcfoil stall+Eppler ext transition |  |  |  | L/D Max: | 184.952 | at alpha= | -0.5 | deg
Re: | 8000000 |  |  | Cd Min: | 0.00358 | at alpha= | -0.5 | deg
Mach: | 0 |  |  | Cl=0 at alpha= | -5.7581 | deg
|  |  |  | @ Cl=0.1, Cd= | 0.0061271
|  |  |  | @ Cl=0.4, Cd= | 0.0054844
|  |  |  | @ Cl=0.6, Cd= | 0.00406
alpha (deg) | Cl | Cd | Cm | Cl/Cd
-20 | -0.626 | 0.15573 | -0.05 | -4.022
-19.5 | -0.638 | 0.14818 | -0.052 | -4.307
-19 | -0.649 | 0.14151 | -0.053 | -4.585
-18.5 | -0.658 | 0.13497 | -0.054 | -4.875
-18 | -0.665 | 0.12909 | -0.055 | -5.153
-17.5 | -0.671 | 0.12239 | -0.056 | -5.481
-17 | -0.674 | 0.1169 | -0.057 | -5.764
-16.5 | -0.675 | 0.11122 | -0.058 | -6.069
-16 | -0.673 | 0.10514 | -0.06 | -6.406
-15.5 | -0.67 | 0.09867 | -0.062 | -6.787
-15 | -0.663 | 0.09258 | -0.064 | -7.158
-14.5 | -0.654 | 0.0848 | -0.067 | -7.716
-14 | -0.642 | 0.07864 | -0.07 | -8.16
-13.5 | -0.627 | 0.07147 | -0.074 | -8.773
-13 | -0.614 | 0.06075 | -0.08 | -10.102
-12.5 | -0.647 | 0.02306 | -0.103 | -28.056
-12 | -0.639 | 0.01418 | -0.109 | -45.05
-11.5 | -0.61 | 0.01181 | -0.113 | -51.675
-11 | -0.573 | 0.01024 | -0.115 | -55.983
-10.5 | -0.531 | 0.00943 | -0.117 | -56.387
-10 | -0.483 | 0.00892 | -0.119 | -54.147
-9.5 | -0.432 | 0.0087 | -0.12 | -49.728
-9 | -0.38 | 0.00776 | -0.122 | -48.996
-8.5 | -0.325 | 0.00745 | -0.124 | -43.634
-8 | -0.268 | 0.0072 | -0.126 | -37.275
-7.5 | -0.21 | 0.00692 | -0.127 | -30.401
-7 | -0.151 | 0.00667 | -0.129 | -22.651
-6.5 | -0.091 | 0.00573 | -0.131 | -15.867
-6 | -0.03 | 0.0059 | -0.132 | -5.047
-5.5 | 0.032 | 0.00631 | -0.134 | 5.084
-5 | 0.095 | 0.00614 | -0.135 | 15.387
-4.5 | 0.157 | 0.00598 | -0.137 | 26.308
-4 | 0.22 | 0.00588 | -0.138 | 37.487
-3.5 | 0.283 | 0.00568 | -0.14 | 49.916
-3 | 0.348 | 0.0056 | -0.141 | 62.199
-2.5 | 0.411 | 0.00546 | -0.143 | 75.228
-2 | 0.474 | 0.00488 | -0.144 | 97.232
-1.5 | 0.537 | 0.0044 | -0.146 | 121.929
-1 | 0.6 | 0.00406 | -0.147 | 147.612
-0.5 | 0.663 | 0.00358 | -0.149 | 184.952
0 | 0.716 | 0.00415 | -0.15 | 172.781
0.5 | 0.778 | 0.00445 | -0.151 | 174.598
1 | 0.839 | 0.00474 | -0.153 | 177.142
1.5 | 0.9 | 0.00529 | -0.154 | 170.132
2 | 0.96 | 0.00613 | -0.155 | 156.587
2.5 | 1.021 | 0.00707 | -0.157 | 144.432
3 | 1.082 | 0.00759 | -0.158 | 142.498
3.5 | 1.134 | 0.00816 | -0.159 | 138.957
4 | 1.192 | 0.00909 | -0.161 | 131.18
4.5 | 1.25 | 0.00979 | -0.162 | 127.62
5 | 1.306 | 0.01055 | -0.163 | 123.765
5.5 | 1.362 | 0.01164 | -0.165 | 117.011
6 | 1.417 | 0.0123 | -0.166 | 115.13
6.5 | 1.47 | 0.0137 | -0.167 | 107.274
7 | 1.52 | 0.01438 | -0.168 | 105.657
7.5 | 1.568 | 0.01492 | -0.17 | 105.069
8 | 1.614 | 0.01544 | -0.171 | 104.511
8.5 | 1.656 | 0.01605 | -0.172 | 103.221
9 | 1.695 | 0.01657 | -0.173 | 102.291
9.5 | 1.729 | 0.01722 | -0.175 | 100.391
10 | 1.758 | 0.01827 | -0.176 | 96.24
10.5 | 1.783 | 0.01901 | -0.177 | 93.809
11 | 1.804 | 0.0198 | -0.178 | 91.106
11.5 | 1.82 | 0.02058 | -0.179 | 88.455
12 | 1.831 | 0.02165 | -0.18 | 84.565
12.5 | 1.837 | 0.02259 | -0.181 | 81.322
13 | 1.839 | 0.02346 | -0.182 | 78.371
13.5 | 1.835 | 0.0243 | -0.183 | 75.512
14 | 1.827 | 0.0255 | -0.184 | 71.634
14.5 | 1.814 | 0.02654 | -0.185 | 68.333
15 | 1.797 | 0.02756 | -0.186 | 65.183
15.5 | 1.775 | 0.02903 | -0.187 | 61.159
16 | 1.75 | 0.03033 | -0.188 | 57.711
16.5 | 1.722 | 0.03177 | -0.189 | 54.191
17 | 1.69 | 0.03324 | -0.19 | 50.856
17.5 | 1.656 | 0.03478 | -0.19 | 47.611
18 | 1.617 | 0.03658 | -0.191 | 44.202

## 98. Re 8M Mach 0.00 (2)
BIGFOIL.COM POLAR EXPORT
NACA67-718 a=0.8
NACA67-718 a=0.8 |  |  |  | Cl Max: | 1.6336 | at alpha= | 19.5 | deg
XFOIL ncrit=9 |  |  |  | L/D Max: | 251.333 | at alpha= | 1.5 | deg
Re: | 8000000 |  |  | Cd Min: | 0.05498 | at alpha= | 19.5 | deg
Mach: | 0 |  |  | Cl=0 at alpha= | -6.2677 | deg
|  |  |  | @ Cl=0.1, Cd= | 0.0057925
|  |  |  | @ Cl=0.4, Cd= | 0.0051344
|  |  |  | @ Cl=0.6, Cd= | 0.0042221
alpha (deg) | Cl | Cd | Cm | Cl/Cd
-20 | -0.9761 | 0.02781 | -0.1974 | -35.0989
-19.5 | -0.9754 | 0.02493 | -0.1951 | -39.1256
-19 | -0.9617 | 0.02296 | -0.1931 | -41.8859
-18.5 | -0.9507 | 0.02096 | -0.1904 | -45.3578
-18 | -0.932 | 0.01946 | -0.1879 | -47.8931
-17.5 | -0.909 | 0.01824 | -0.1855 | -49.8355
-17 | -0.8884 | 0.01696 | -0.1825 | -52.3821
-16.5 | -0.8619 | 0.01591 | -0.1801 | -54.1735
-16 | -0.8327 | 0.01498 | -0.1777 | -55.5874
-15 | -0.7702 | 0.01334 | -0.173 | -57.7361
-14.5 | -0.7389 | 0.01254 | -0.1704 | -58.9234
-14 | -0.7051 | 0.01182 | -0.168 | -59.6531
-13.5 | -0.6692 | 0.01113 | -0.1659 | -60.1258
-13 | -0.6431 | 0.00996 | -0.162 | -64.5683
-12.5 | -0.6018 | 0.00953 | -0.1604 | -63.148
-12 | -0.56 | 0.00914 | -0.1588 | -61.2691
-11.5 | -0.5194 | 0.00874 | -0.1568 | -59.4279
-11 | -0.4792 | 0.00844 | -0.1547 | -56.7773
-10.5 | -0.4345 | 0.00818 | -0.1533 | -53.1174
-10 | -0.3859 | 0.00793 | -0.1528 | -48.6633
-9.5 | -0.3362 | 0.0077 | -0.1525 | -43.6623
-9 | -0.2863 | 0.00743 | -0.1522 | -38.533
-8.5 | -0.2355 | 0.00714 | -0.152 | -32.9832
-8 | -0.1833 | 0.0069 | -0.1521 | -26.5652
-7.5 | -0.1305 | 0.00668 | -0.1524 | -19.5359
-7 | -0.078 | 0.00643 | -0.1525 | -12.1306
-6.5 | -0.025 | 0.0062 | -0.1528 | -4.0323
-6 | 0.0288 | 0.006 | -0.1531 | 4.8
-5.5 | 0.0837 | 0.00584 | -0.1537 | 14.3322
-5 | 0.1386 | 0.00568 | -0.1543 | 24.4014
-4.5 | 0.1941 | 0.00556 | -0.155 | 34.9101
-4 | 0.2491 | 0.00543 | -0.1556 | 45.8748
-3.5 | 0.3042 | 0.00532 | -0.1562 | 57.1805
-3 | 0.3587 | 0.00521 | -0.1567 | 68.8484
-2.5 | 0.4133 | 0.00511 | -0.1572 | 80.8806
-2 | 0.4671 | 0.0049 | -0.1576 | 95.3265
-1.5 | 0.5206 | 0.00466 | -0.1579 | 111.7167
-1 | 0.5731 | 0.00438 | -0.158 | 130.8447
0 | 0.6685 | 0.00382 | -0.1563 | 175
0.5 | 0.7155 | 0.00331 | -0.1554 | 216.1631
1 | 0.7572 | 0.00304 | -0.1531 | 249.0789
1.5 | 0.7917 | 0.00315 | -0.1489 | 251.3333
2 | 0.8214 | 0.00343 | -0.1439 | 239.4752
2.5 | 0.8174 | 0.00427 | -0.1317 | 191.4286
3 | 0.8002 | 0.00557 | -0.1172 | 143.6625
4 | 0.7832 | 0.00849 | -0.0931 | 92.2497
4.5 | 0.7949 | 0.0097 | -0.0855 | 81.9485
5 | 0.8001 | 0.01119 | -0.0769 | 71.5013
5.5 | 0.8076 | 0.01276 | -0.0691 | 63.2915
6 | 0.833 | 0.01382 | -0.0647 | 60.275
6.5 | 0.8586 | 0.01498 | -0.0604 | 57.3164
7 | 0.8918 | 0.01587 | -0.0576 | 56.1941
7.5 | 0.9246 | 0.01682 | -0.0547 | 54.9703
8 | 0.9503 | 0.01811 | -0.0508 | 52.4738
8.5 | 0.9897 | 0.01887 | -0.0493 | 52.4483
9 | 1.0209 | 0.01999 | -0.0465 | 51.0705
9.5 | 1.0518 | 0.02118 | -0.0437 | 49.6601
10 | 1.0891 | 0.02211 | -0.0421 | 49.2583
10.5 | 1.127 | 0.02302 | -0.0406 | 48.9574
11 | 1.1623 | 0.02409 | -0.0388 | 48.2482
11.5 | 1.1984 | 0.02514 | -0.0372 | 47.6691
12 | 1.2358 | 0.02612 | -0.0359 | 47.3124
12.5 | 1.2731 | 0.02711 | -0.0346 | 46.9605
13 | 1.3046 | 0.02845 | -0.0326 | 45.8559
13.5 | 1.34 | 0.02959 | -0.0313 | 45.2856
14 | 1.3725 | 0.03092 | -0.0296 | 44.3887
14.5 | 1.4008 | 0.03255 | -0.0275 | 43.0353
15 | 1.4316 | 0.03402 | -0.0259 | 42.0811
15.5 | 1.4565 | 0.03596 | -0.0237 | 40.5033
16 | 1.4841 | 0.03774 | -0.022 | 39.3243
16.5 | 1.5073 | 0.0399 | -0.0199 | 37.7769
17 | 1.534 | 0.04183 | -0.0184 | 36.6722
18 | 1.5778 | 0.04661 | -0.015 | 33.8511
18.5 | 1.5994 | 0.04908 | -0.0135 | 32.5876
19 | 1.6154 | 0.0521 | -0.0118 | 31.0058
19.5 | 1.6336 | 0.05498 | -0.0105 | 29.7126

## 99. Re 8M Mach 0.10 (1)
BIGFOIL.COM POLAR EXPORT
NACA67-718 a=0.8
NACA67-718 a=0.8 |  |  |  | Cl Max: | 1.83 | at alpha= | 12.5 | deg
JavaFoil+Calcfoil stall+Eppler ext transition |  |  |  | L/D Max: | 186.094 | at alpha= | -0.5 | deg
Re: | 8000000 |  |  | Cd Min: | 0.00358 | at alpha= | -0.5 | deg
Mach: | 0.1 |  |  | Cl=0 at alpha= | -5.7581 | deg
|  |  |  | @ Cl=0.1, Cd= | 0.0061165
|  |  |  | @ Cl=0.4, Cd= | 0.0054848
|  |  |  | @ Cl=0.6, Cd= | 0.0041262
alpha (deg) | Cl | Cd | Cm | Cl/Cd
-20 | -0.584 | 0.15879 | -0.05 | -3.676
-19.5 | -0.599 | 0.15116 | -0.051 | -3.96
-19 | -0.612 | 0.1441 | -0.052 | -4.25
-18.5 | -0.625 | 0.13715 | -0.053 | -4.556
-18 | -0.635 | 0.1313 | -0.054 | -4.838
-17.5 | -0.644 | 0.12424 | -0.056 | -5.184
-17 | -0.651 | 0.11773 | -0.057 | -5.527
-16.5 | -0.654 | 0.11274 | -0.058 | -5.805
-16 | -0.656 | 0.1069 | -0.059 | -6.132
-15.5 | -0.654 | 0.10086 | -0.061 | -6.486
-15 | -0.65 | 0.09466 | -0.063 | -6.865
-14.5 | -0.643 | 0.08683 | -0.067 | -7.41
-14 | -0.632 | 0.08095 | -0.069 | -7.811
-13.5 | -0.619 | 0.07425 | -0.072 | -8.333
-13 | -0.604 | 0.06569 | -0.077 | -9.197
-12.5 | -0.595 | 0.05079 | -0.087 | -11.711
-12 | -0.636 | 0.01472 | -0.11 | -43.198
-11.5 | -0.607 | 0.01246 | -0.113 | -48.687
-11 | -0.572 | 0.01051 | -0.115 | -54.452
-10.5 | -0.532 | 0.00959 | -0.117 | -55.398
-10 | -0.484 | 0.00931 | -0.119 | -51.946
-9.5 | -0.433 | 0.00877 | -0.121 | -49.424
-9 | -0.381 | 0.00782 | -0.123 | -48.758
-8.5 | -0.326 | 0.00751 | -0.125 | -43.452
-8 | -0.269 | 0.00726 | -0.126 | -37.104
-7.5 | -0.211 | 0.00696 | -0.128 | -30.346
-7 | -0.152 | 0.00672 | -0.129 | -22.587
-6.5 | -0.091 | 0.00577 | -0.131 | -15.834
-6 | -0.03 | 0.00595 | -0.133 | -5.03
-5.5 | 0.032 | 0.0063 | -0.135 | 5.122
-5 | 0.095 | 0.00613 | -0.136 | 15.503
-4.5 | 0.158 | 0.00596 | -0.138 | 26.515
-4 | 0.221 | 0.00587 | -0.139 | 37.712
-3.5 | 0.285 | 0.00576 | -0.141 | 49.395
-3 | 0.35 | 0.00558 | -0.142 | 62.71
-2.5 | 0.413 | 0.00546 | -0.144 | 75.7
-2 | 0.476 | 0.00487 | -0.145 | 97.867
-1.5 | 0.54 | 0.00445 | -0.147 | 121.163
-1 | 0.603 | 0.00411 | -0.148 | 146.652
-0.5 | 0.666 | 0.00358 | -0.149 | 186.094
0 | 0.72 | 0.00415 | -0.151 | 173.478
0.5 | 0.781 | 0.00446 | -0.152 | 175.3
1 | 0.843 | 0.00473 | -0.153 | 178.055
1.5 | 0.904 | 0.00532 | -0.155 | 169.793
2 | 0.965 | 0.00618 | -0.156 | 156.237
2.5 | 1.026 | 0.00711 | -0.157 | 144.371
3 | 1.087 | 0.00764 | -0.159 | 142.205
3.5 | 1.14 | 0.00824 | -0.16 | 138.239
4 | 1.198 | 0.00917 | -0.161 | 130.68
4.5 | 1.256 | 0.00988 | -0.163 | 127.063
5 | 1.312 | 0.01063 | -0.164 | 123.444
5.5 | 1.368 | 0.01175 | -0.165 | 116.429
6 | 1.423 | 0.01239 | -0.167 | 114.822
6.5 | 1.476 | 0.01384 | -0.168 | 106.636
7 | 1.526 | 0.01448 | -0.169 | 105.414
7.5 | 1.574 | 0.01507 | -0.171 | 104.451
8 | 1.62 | 0.01562 | -0.172 | 103.673
8.5 | 1.662 | 0.0162 | -0.173 | 102.602
9 | 1.7 | 0.01675 | -0.174 | 101.471
9.5 | 1.733 | 0.0174 | -0.175 | 99.57
10 | 1.761 | 0.01849 | -0.177 | 95.279
10.5 | 1.785 | 0.01926 | -0.178 | 92.686
11 | 1.804 | 0.02006 | -0.179 | 89.927
11.5 | 1.818 | 0.02087 | -0.18 | 87.106
12 | 1.827 | 0.02199 | -0.181 | 83.074
12.5 | 1.83 | 0.02286 | -0.182 | 80.067
13 | 1.828 | 0.02376 | -0.183 | 76.958
13.5 | 1.821 | 0.02487 | -0.184 | 73.225
14 | 1.809 | 0.02589 | -0.185 | 69.86
14.5 | 1.792 | 0.02717 | -0.186 | 65.947
15 | 1.77 | 0.02847 | -0.187 | 62.153
15.5 | 1.744 | 0.02962 | -0.188 | 58.863
16 | 1.714 | 0.03114 | -0.189 | 55.032
16.5 | 1.68 | 0.03258 | -0.19 | 51.554
17 | 1.643 | 0.03405 | -0.191 | 48.242
17.5 | 1.603 | 0.03589 | -0.191 | 44.656

## 100. Re 8M Mach 0.10 (2)
BIGFOIL.COM POLAR EXPORT
NACA67-718 a=0.8
NACA67-718 a=0.8 |  |  |  | Cl Max: | 1.6173 | at alpha= | 19 | deg
XFOIL ncrit=9 |  |  |  | L/D Max: | 248.182 | at alpha= | 1.5 | deg
Re: | 8000000 |  |  | Cd Min: | 0.05348 | at alpha= | 19 | deg
Mach: | 0.1 |  |  | Cl=0 at alpha= | -6.275 | deg
|  |  |  | @ Cl=0.1, Cd= | 0.0058161
|  |  |  | @ Cl=0.4, Cd= | 0.0051586
|  |  |  | @ Cl=0.6, Cd= | 0.0042774
alpha (deg) | Cl | Cd | Cm | Cl/Cd
-20 | -0.947 | 0.03069 | -0.2024 | -30.857
-19.5 | -0.9534 | 0.02702 | -0.2005 | -35.285
-19 | -0.9444 | 0.02458 | -0.1986 | -38.4215
-18.5 | -0.9385 | 0.02219 | -0.1957 | -42.2938
-18 | -0.9232 | 0.02044 | -0.1929 | -45.1663
-17.5 | -0.9019 | 0.01907 | -0.1903 | -47.2942
-17 | -0.8837 | 0.01763 | -0.1871 | -50.1248
-16.5 | -0.8582 | 0.01647 | -0.1844 | -52.1069
-16 | -0.8306 | 0.01542 | -0.1818 | -53.8651
-15.5 | -0.8013 | 0.01448 | -0.1792 | -55.3384
-15 | -0.7692 | 0.01368 | -0.1767 | -56.2281
-14.5 | -0.7376 | 0.01287 | -0.174 | -57.3116
-14 | -0.7045 | 0.01209 | -0.1713 | -58.2713
-13.5 | -0.6684 | 0.01138 | -0.1691 | -58.7346
-13 | -0.6334 | 0.0106 | -0.1665 | -59.7547
-12.5 | -0.6025 | 0.00964 | -0.1631 | -62.5
-12 | -0.5598 | 0.00926 | -0.1615 | -60.4536
-11.5 | -0.5184 | 0.00884 | -0.1595 | -58.6425
-11 | -0.4777 | 0.00849 | -0.1573 | -56.2662
-10.5 | -0.4354 | 0.00824 | -0.1553 | -52.8398
-10 | -0.3869 | 0.00798 | -0.1546 | -48.4837
-9.5 | -0.337 | 0.00774 | -0.1542 | -43.5401
-9 | -0.2866 | 0.00747 | -0.1538 | -38.3668
-8.5 | -0.2357 | 0.00718 | -0.1536 | -32.8273
-8 | -0.1834 | 0.00693 | -0.1536 | -26.4646
-7.5 | -0.1302 | 0.00671 | -0.1537 | -19.4039
-7 | -0.0775 | 0.00646 | -0.1538 | -11.9969
-6.5 | -0.0243 | 0.00622 | -0.154 | -3.9068
-6 | 0.0297 | 0.00602 | -0.1543 | 4.9336
-5.5 | 0.0849 | 0.00586 | -0.1549 | 14.4881
-5 | 0.1399 | 0.0057 | -0.1554 | 24.5439
-4.5 | 0.1956 | 0.00558 | -0.156 | 35.0538
-4 | 0.2509 | 0.00545 | -0.1566 | 46.0367
-3.5 | 0.3061 | 0.00533 | -0.1571 | 57.4296
-3 | 0.3609 | 0.00523 | -0.1576 | 69.0057
-2.5 | 0.4157 | 0.00513 | -0.1581 | 81.0331
-2 | 0.4698 | 0.00491 | -0.1585 | 95.6823
-1.5 | 0.5236 | 0.00468 | -0.1588 | 111.8803
-1 | 0.5761 | 0.0044 | -0.1589 | 130.9318
-0.5 | 0.6268 | 0.00414 | -0.1585 | 151.401
0.5 | 0.718 | 0.00334 | -0.1559 | 214.9701
1 | 0.7557 | 0.00305 | -0.1526 | 247.7705
1.5 | 0.7917 | 0.00319 | -0.1488 | 248.1818
2 | 0.8231 | 0.00347 | -0.144 | 237.2046
2.5 | 0.8222 | 0.00426 | -0.1325 | 193.0047
3 | 0.8033 | 0.0056 | -0.1175 | 143.4464
3.5 | 0.7903 | 0.00708 | -0.1043 | 111.6243
4 | 0.785 | 0.00858 | -0.0931 | 91.4918
4.5 | 0.7942 | 0.00988 | -0.085 | 80.3846
5 | 0.8022 | 0.0113 | -0.0769 | 70.9912
5.5 | 0.8097 | 0.01287 | -0.069 | 62.9138
6 | 0.8319 | 0.01408 | -0.0639 | 59.0838
6.5 | 0.8593 | 0.01517 | -0.0599 | 56.6447
7 | 0.893 | 0.01606 | -0.0571 | 55.604
7.5 | 0.9234 | 0.01714 | -0.0538 | 53.874
8 | 0.9516 | 0.01834 | -0.0503 | 51.8866
8.5 | 0.9911 | 0.01911 | -0.0487 | 51.8629
9 | 1.0197 | 0.02038 | -0.0454 | 50.0343
9.5 | 1.0531 | 0.02149 | -0.043 | 49.0042
10 | 1.0909 | 0.02241 | -0.0414 | 48.6792
10.5 | 1.1285 | 0.02336 | -0.0397 | 48.3091
11 | 1.1631 | 0.02451 | -0.0378 | 47.4541
11.5 | 1.2006 | 0.02551 | -0.0363 | 47.0639
12 | 1.2386 | 0.0265 | -0.035 | 46.7396
12.5 | 1.273 | 0.0277 | -0.0332 | 45.9567
13 | 1.3071 | 0.02893 | -0.0315 | 45.1815
13.5 | 1.3433 | 0.03007 | -0.0301 | 44.6724
14 | 1.3726 | 0.03165 | -0.028 | 43.3681
14.5 | 1.4031 | 0.03317 | -0.0261 | 42.3003
15 | 1.4319 | 0.03486 | -0.0242 | 41.0757
15.5 | 1.4581 | 0.03676 | -0.0221 | 39.6654
16 | 1.4848 | 0.03868 | -0.0202 | 38.3868
16.5 | 1.509 | 0.04083 | -0.0182 | 36.9581
17 | 1.5339 | 0.04299 | -0.0165 | 35.6804
18 | 1.5775 | 0.04797 | -0.013 | 32.8851
18.5 | 1.5974 | 0.05069 | -0.0114 | 31.5131
19 | 1.6173 | 0.05348 | -0.01 | 30.2412

## 101. Re 8M Mach 0.25 (1)
BIGFOIL.COM POLAR EXPORT
NACA67-718 a=0.8
NACA67-718 a=0.8 |  |  |  | Cl Max: | 1.793 | at alpha= | 11 | deg
JavaFoil+Calcfoil stall+Eppler ext transition |  |  |  | L/D Max: | 187.449 | at alpha= | -0.5 | deg
Re: | 8000000 |  |  | Cd Min: | 0.00365 | at alpha= | -0.5 | deg
Mach: | 0.25 |  |  | Cl=0 at alpha= | -5.7578 | deg
|  |  |  | @ Cl=0.1, Cd= | 0.0057475
|  |  |  | @ Cl=0.4, Cd= | 0.0056155
|  |  |  | @ Cl=0.6, Cd= | 0.00431
alpha (deg) | Cl | Cd | Cm | Cl/Cd
-19 | -0.265 | 0.1667 | -0.049 | -1.587
-18.5 | -0.316 | 0.15636 | -0.05 | -2.024
-18 | -0.363 | 0.14665 | -0.051 | -2.472
-17.5 | -0.404 | 0.13927 | -0.053 | -2.902
-17 | -0.442 | 0.12971 | -0.054 | -3.404
-16.5 | -0.475 | 0.12278 | -0.056 | -3.865
-16 | -0.503 | 0.11683 | -0.057 | -4.301
-15.5 | -0.526 | 0.10909 | -0.059 | -4.821
-15 | -0.543 | 0.10377 | -0.06 | -5.237
-14.5 | -0.556 | 0.09641 | -0.062 | -5.763
-14 | -0.562 | 0.09035 | -0.063 | -6.22
-13.5 | -0.562 | 0.08457 | -0.066 | -6.649
-13 | -0.557 | 0.0782 | -0.069 | -7.128
-12.5 | -0.547 | 0.07148 | -0.072 | -7.655
-12 | -0.534 | 0.06304 | -0.078 | -8.465
-11.5 | -0.516 | 0.05432 | -0.084 | -9.5
-11 | -0.556 | 0.01445 | -0.115 | -38.468
-10.5 | -0.527 | 0.01136 | -0.119 | -46.397
-10 | -0.484 | 0.01009 | -0.121 | -47.992
-9.5 | -0.436 | 0.00937 | -0.124 | -46.58
-9 | -0.385 | 0.00879 | -0.125 | -43.776
-8.5 | -0.331 | 0.0083 | -0.127 | -39.819
-8 | -0.274 | 0.00749 | -0.129 | -36.617
-7.5 | -0.215 | 0.00721 | -0.131 | -29.888
-7 | -0.155 | 0.0069 | -0.133 | -22.481
-6.5 | -0.093 | 0.00664 | -0.134 | -14.065
-6 | -0.031 | 0.00641 | -0.136 | -4.78
-5.5 | 0.033 | 0.00555 | -0.138 | 5.943
-5 | 0.097 | 0.00573 | -0.139 | 16.982
-4.5 | 0.162 | 0.00611 | -0.141 | 26.551
-4 | 0.227 | 0.006 | -0.143 | 37.874
-3.5 | 0.292 | 0.00588 | -0.144 | 49.717
-3 | 0.359 | 0.00569 | -0.146 | 63.14
-2.5 | 0.425 | 0.00557 | -0.147 | 76.199
-2 | 0.49 | 0.00499 | -0.149 | 98.113
-1.5 | 0.555 | 0.00467 | -0.15 | 118.759
-1 | 0.62 | 0.00415 | -0.152 | 149.394
-0.5 | 0.685 | 0.00365 | -0.153 | 187.449
0 | 0.739 | 0.00422 | -0.155 | 174.981
0.5 | 0.802 | 0.00457 | -0.156 | 175.399
1 | 0.866 | 0.00487 | -0.158 | 177.642
1.5 | 0.928 | 0.00545 | -0.159 | 170.198
2 | 0.991 | 0.00637 | -0.16 | 155.49
2.5 | 1.053 | 0.00738 | -0.162 | 142.65
3 | 1.116 | 0.00794 | -0.163 | 140.505
3.5 | 1.169 | 0.00863 | -0.164 | 135.527
4 | 1.229 | 0.0096 | -0.166 | 128.036
4.5 | 1.288 | 0.01037 | -0.167 | 124.19
5 | 1.346 | 0.0112 | -0.168 | 120.167
5.5 | 1.402 | 0.01239 | -0.17 | 113.186
6 | 1.458 | 0.01309 | -0.171 | 111.362
6.5 | 1.512 | 0.01456 | -0.172 | 103.821
7 | 1.561 | 0.01524 | -0.174 | 102.456
7.5 | 1.608 | 0.01581 | -0.175 | 101.716
8 | 1.652 | 0.01646 | -0.176 | 100.348
8.5 | 1.692 | 0.01714 | -0.178 | 98.744
9 | 1.726 | 0.01784 | -0.179 | 96.711
9.5 | 1.752 | 0.0186 | -0.18 | 94.227
10 | 1.773 | 0.01992 | -0.181 | 89
10.5 | 1.787 | 0.02077 | -0.183 | 86.013
11 | 1.793 | 0.02169 | -0.184 | 82.653
11.5 | 1.791 | 0.02273 | -0.185 | 78.811
12 | 1.781 | 0.02384 | -0.186 | 74.724
12.5 | 1.763 | 0.02489 | -0.187 | 70.811
13 | 1.735 | 0.02644 | -0.188 | 65.636
13.5 | 1.699 | 0.02751 | -0.189 | 61.758
14 | 1.654 | 0.02909 | -0.19 | 56.862
14.5 | 1.6 | 0.0311 | -0.191 | 51.468
15 | 1.539 | 0.03252 | -0.192 | 47.335
15.5 | 1.47 | 0.03455 | -0.193 | 42.54
16 | 1.393 | 0.03734 | -0.193 | 37.3

## 102. Re 8M Mach 0.25 (2)
BIGFOIL.COM POLAR EXPORT
NACA67-718 a=0.8
NACA67-718 a=0.8 |  |  |  | Cl Max: | 1.6382 | at alpha= | 20 | deg
XFOIL ncrit=9 |  |  |  | L/D Max: | 236.031 | at alpha= | 1 | deg
Re: | 8000000 |  |  | Cd Min: | 0.13056 | at alpha= | -19.5 | deg
Mach: | 0.25 |  |  | Cl=0 at alpha= | -6.3202 | deg
|  |  |  | @ Cl=0.1, Cd= | 0.005933
|  |  |  | @ Cl=0.4, Cd= | 0.0052723
|  |  |  | @ Cl=0.6, Cd= | 0.0044585
alpha (deg) | Cl | Cd | Cm | Cl/Cd
-19.5 | -0.1731 | 0.13056 | -0.1728 | -1.3258
-19 | -0.7253 | 0.04714 | -0.2157 | -15.3861
-18.5 | -0.7876 | 0.03578 | -0.2208 | -22.0123
-18 | -0.8074 | 0.03021 | -0.2204 | -26.7262
-17.5 | -0.8136 | 0.02647 | -0.218 | -30.7367
-17 | -0.8213 | 0.02319 | -0.214 | -35.4161
-16.5 | -0.8134 | 0.02086 | -0.21 | -38.9933
-16 | -0.8011 | 0.01884 | -0.2058 | -42.5212
-15.5 | -0.7814 | 0.01725 | -0.2017 | -45.2986
-15 | -0.7583 | 0.01588 | -0.1976 | -47.7519
-14.5 | -0.7304 | 0.01473 | -0.1937 | -49.5859
-14 | -0.6988 | 0.01371 | -0.1902 | -50.9701
-13.5 | -0.6632 | 0.01283 | -0.187 | -51.6913
-13 | -0.6278 | 0.01191 | -0.1837 | -52.712
-12.5 | -0.5915 | 0.01103 | -0.1804 | -53.6265
-12 | -0.5613 | 0.00988 | -0.1761 | -56.8117
-11.5 | -0.5176 | 0.00938 | -0.1737 | -55.1812
-11 | -0.4723 | 0.00898 | -0.1715 | -52.5947
-10.5 | -0.4288 | 0.00855 | -0.169 | -50.152
-10 | -0.3855 | 0.00823 | -0.1663 | -46.8408
-9.5 | -0.3396 | 0.00798 | -0.1641 | -42.5564
-9 | -0.2873 | 0.00771 | -0.1633 | -37.2633
-8.5 | -0.2354 | 0.00739 | -0.1624 | -31.8539
-8 | -0.1825 | 0.00711 | -0.1618 | -25.6681
-7.5 | -0.1286 | 0.00685 | -0.1614 | -18.7737
-7 | -0.0738 | 0.00662 | -0.1613 | -11.148
-6.5 | -0.0196 | 0.00637 | -0.161 | -3.0769
-6 | 0.0349 | 0.00613 | -0.1609 | 5.6933
-5.5 | 0.0911 | 0.00596 | -0.1611 | 15.2852
-5 | 0.1472 | 0.00579 | -0.1614 | 25.4231
-4.5 | 0.2038 | 0.00566 | -0.1617 | 36.0071
-4 | 0.2603 | 0.00554 | -0.1621 | 46.9856
-3.5 | 0.3163 | 0.00542 | -0.1624 | 58.3579
-3 | 0.3728 | 0.00533 | -0.1628 | 69.9437
-2.5 | 0.4294 | 0.00521 | -0.1633 | 82.4184
-2 | 0.4849 | 0.00501 | -0.1635 | 96.7864
-1.5 | 0.539 | 0.00476 | -0.1635 | 113.2353
-1 | 0.592 | 0.0045 | -0.1633 | 131.5556
-0.5 | 0.6421 | 0.00424 | -0.1625 | 151.4387
0 | 0.6816 | 0.00395 | -0.1593 | 172.557
0.5 | 0.719 | 0.00355 | -0.1557 | 202.5352
1 | 0.7553 | 0.0032 | -0.1519 | 236.0312
1.5 | 0.7951 | 0.00338 | -0.1486 | 235.2367
2 | 0.8293 | 0.00369 | -0.1441 | 224.7425
2.5 | 0.8385 | 0.00443 | -0.1344 | 189.2777
3 | 0.8225 | 0.00576 | -0.1198 | 142.7951
3.5 | 0.8031 | 0.00743 | -0.105 | 108.0888
4 | 0.7979 | 0.00899 | -0.0935 | 88.7542
5 | 0.8103 | 0.012 | -0.0759 | 67.525
5.5 | 0.8169 | 0.01368 | -0.0676 | 59.7149
6 | 0.8355 | 0.01506 | -0.0617 | 55.4781
6.5 | 0.8614 | 0.01631 | -0.0571 | 52.8142
7 | 0.8952 | 0.01732 | -0.054 | 51.6859
7.5 | 0.9285 | 0.01837 | -0.0509 | 50.5444
8 | 0.9565 | 0.0197 | -0.0471 | 48.5533
8.5 | 0.9943 | 0.02068 | -0.0448 | 48.0803
9 | 1.0258 | 0.02194 | -0.0417 | 46.7548
9.5 | 1.0584 | 0.02323 | -0.0388 | 45.5618
10 | 1.0956 | 0.02435 | -0.0367 | 44.9938
10.5 | 1.1347 | 0.02541 | -0.0349 | 44.6556
11 | 1.172 | 0.0266 | -0.0329 | 44.0602
11.5 | 1.209 | 0.02783 | -0.0309 | 43.4423
12 | 1.2487 | 0.02894 | -0.0294 | 43.1479
12.5 | 1.2836 | 0.03035 | -0.0272 | 42.2932
13 | 1.319 | 0.03176 | -0.0252 | 41.5302
13.5 | 1.3549 | 0.03317 | -0.0234 | 40.8472
14 | 1.3831 | 0.0351 | -0.0207 | 39.4046
14.5 | 1.4132 | 0.03696 | -0.0184 | 38.2359
15 | 1.4396 | 0.03917 | -0.0159 | 36.7526
15.5 | 1.4663 | 0.04139 | -0.0135 | 35.4264
16 | 1.4923 | 0.04376 | -0.0113 | 34.1019
16.5 | 1.516 | 0.04641 | -0.009 | 32.6654
17 | 1.5418 | 0.04898 | -0.0072 | 31.4782
17.5 | 1.5608 | 0.05214 | -0.005 | 29.9348
19 | 1.6143 | 0.06273 | -0.0001 | 25.7341
19.5 | 1.6284 | 0.06681 | 0.0012 | 24.3736
20 | 1.6382 | 0.07148 | 0.0021 | 22.9183

## 103. Re 8M Mach 0.50 (1)
BIGFOIL.COM POLAR EXPORT
NACA67-718 a=0.8
NACA67-718 a=0.8 |  |  |  | Cl Max: | 1.732 | at alpha= | 8 | deg
JavaFoil+Calcfoil stall+Eppler ext transition |  |  |  | L/D Max: | 193.701 | at alpha= | -0.5 | deg
Re: | 8000000 |  |  | Cd Min: | 0.00395 | at alpha= | -0.5 | deg
Mach: | 0.5 |  |  | Cl=0 at alpha= | -5.7609 | deg
|  |  |  | @ Cl=0.1, Cd= | 0.0066397
|  |  |  | @ Cl=0.4, Cd= | 0.00594
|  |  |  | @ Cl=0.6, Cd= | 0.0048243
alpha (deg) | Cl | Cd | Cm | Cl/Cd
-20 | -0.815 | 0.1506 | -0.06 | -5.411
-19.5 | -0.787 | 0.14564 | -0.061 | -5.401
-19 | -0.759 | 0.15183 | -0.062 | -5
-18.5 | -0.732 | 0.13857 | -0.064 | -5.28
-18 | -0.702 | 0.13472 | -0.063 | -5.211
-17.5 | -0.672 | 0.1294 | -0.062 | -5.193
-17 | -0.644 | 0.12445 | -0.062 | -5.172
-16.5 | -0.615 | 0.11855 | -0.063 | -5.191
-16 | -0.587 | 0.11473 | -0.064 | -5.117
-15.5 | -0.559 | 0.11543 | -0.065 | -4.84
-15 | -0.53 | 0.1103 | -0.065 | -4.805
-14.5 | -0.501 | 0.10307 | -0.065 | -4.861
-14 | -0.473 | 0.09462 | -0.066 | -4.996
-13.5 | -0.444 | 0.08858 | -0.068 | -5.017
-13 | -0.416 | 0.08187 | -0.07 | -5.084
-12.5 | -0.388 | 0.07703 | -0.071 | -5.034
-12 | -0.358 | 0.08664 | -0.066 | -4.127
-11.5 | -0.329 | 0.07862 | -0.067 | -4.185
-11 | -0.301 | 0.06976 | -0.071 | -4.315
-10.5 | -0.271 | 0.08353 | -0.064 | -3.247
-10 | -0.243 | 0.0724 | -0.068 | -3.356
-9.5 | -0.215 | 0.06356 | -0.071 | -3.378
-9 | -0.278 | 0.05748 | -0.075 | -4.838
-8.5 | -0.267 | 0.04966 | -0.085 | -5.381
-8 | -0.274 | 0.0113 | -0.139 | -24.209
-7.5 | -0.226 | 0.00852 | -0.145 | -26.563
-7 | -0.166 | 0.008 | -0.147 | -20.73
-6.5 | -0.101 | 0.00752 | -0.149 | -13.461
-6 | -0.033 | 0.00717 | -0.151 | -4.668
-5.5 | 0.036 | 0.00682 | -0.153 | 5.314
-5 | 0.107 | 0.00662 | -0.154 | 16.203
-4.5 | 0.179 | 0.0064 | -0.156 | 28.011
-4 | 0.252 | 0.00622 | -0.158 | 40.496
-3.5 | 0.324 | 0.00609 | -0.16 | 53.271
-3 | 0.4 | 0.00594 | -0.162 | 67.372
-2.5 | 0.473 | 0.00582 | -0.164 | 81.263
-2 | 0.546 | 0.00495 | -0.165 | 110.25
-1.5 | 0.619 | 0.00478 | -0.167 | 129.527
-1 | 0.693 | 0.00476 | -0.169 | 145.538
-0.5 | 0.765 | 0.00395 | -0.171 | 193.701
0 | 0.824 | 0.00438 | -0.172 | 187.969
0.5 | 0.894 | 0.00508 | -0.174 | 175.99
1 | 0.965 | 0.00547 | -0.176 | 176.373
1.5 | 1.035 | 0.00616 | -0.177 | 168.054
2 | 1.104 | 0.0074 | -0.178 | 149.199
2.5 | 1.174 | 0.00873 | -0.18 | 134.521
3 | 1.244 | 0.00943 | -0.182 | 131.963
3.5 | 1.3 | 0.01078 | -0.183 | 120.598
4 | 1.365 | 0.01183 | -0.185 | 115.397
4.5 | 1.428 | 0.0129 | -0.186 | 110.702
5 | 1.489 | 0.01455 | -0.188 | 102.352
5.5 | 1.548 | 0.01556 | -0.189 | 99.488
6 | 1.603 | 0.01772 | -0.191 | 90.457
6.5 | 1.655 | 0.01862 | -0.192 | 88.862
7 | 1.694 | 0.01949 | -0.194 | 86.902
7.5 | 1.722 | 0.02053 | -0.195 | 83.852
8 | 1.732 | 0.02161 | -0.196 | 80.18
8.5 | 1.717 | 0.02373 | -0.198 | 72.356
9 | 1.631 | 0.02544 | -0.199 | 64.085
9.5 | 1.037 | 0.02939 | -0.2 | 35.276
10 | 1.069 | 0.03055 | -0.202 | 34.994
10.5 | 1.098 | 0.03218 | -0.202 | 34.114
11 | 1.134 | 0.03142 | -0.204 | 36.09
11.5 | 1.164 | 0.03405 | -0.205 | 34.195
12 | 1.189 | 0.03873 | -0.205 | 30.699
12.5 | 1.04 | 0.08456 | -0.136 | 12.299
13 | 1.243 | 0.04264 | -0.206 | 29.139

## 104. Re 8M Mach 0.50 (2)
BIGFOIL.COM POLAR EXPORT
NACA67-718 a=0.8
NACA67-718 a=0.8 |  |  |  | Cl Max: | 1.4781 | at alpha= | 15.5 | deg
XFOIL ncrit=9 |  |  |  | L/D Max: | 176.209 | at alpha= | 1.5 | deg
Re: | 8000000 |  |  | Cd Min: | 0.17117 | at alpha= | 20 | deg
Mach: | 0.5 |  |  | Cl=0 at alpha= | -6.5902 | deg
|  |  |  | @ Cl=0.1, Cd= | 0.0066175
|  |  |  | @ Cl=0.4, Cd= | 0.0057614
|  |  |  | @ Cl=0.6, Cd= | 0.0052829
alpha (deg) | Cl | Cd | Cm | Cl/Cd
-15.5 | 0.0146 | 0.0961 | -0.2318 | 0.15193
-15 | -0.0366 | 0.08281 | -0.2389 | -0.44198
-14.5 | -0.1117 | 0.06833 | -0.2475 | -1.6347
-14 | -0.1506 | 0.05806 | -0.2535 | -2.5939
-13.5 | -0.1759 | 0.04853 | -0.2585 | -3.6246
-13 | -0.1944 | 0.03868 | -0.2655 | -5.0259
-12.5 | -0.1996 | 0.03291 | -0.2671 | -6.065
-12 | -0.2394 | 0.02687 | -0.2645 | -8.9096
-11.5 | -0.2868 | 0.02179 | -0.2571 | -13.162
-11 | -0.3262 | 0.01757 | -0.2471 | -18.5657
-10.5 | -0.354 | 0.01377 | -0.2358 | -25.7081
-10 | -0.3424 | 0.01128 | -0.227 | -30.3546
-9.5 | -0.3002 | 0.01005 | -0.221 | -29.8706
-9 | -0.2482 | 0.00928 | -0.2163 | -26.7457
-8.5 | -0.196 | 0.00859 | -0.2119 | -22.8172
-8 | -0.1428 | 0.00804 | -0.2079 | -17.7612
-7.5 | -0.0902 | 0.00759 | -0.204 | -11.8841
-7 | -0.0409 | 0.00726 | -0.1996 | -5.6336
-6.5 | 0.009 | 0.00702 | -0.1954 | 1.2821
-6 | 0.065 | 0.00677 | -0.1928 | 9.6012
-5.5 | 0.1201 | 0.00653 | -0.1902 | 18.392
-5 | 0.1763 | 0.00634 | -0.1881 | 27.8076
-4.5 | 0.2351 | 0.00619 | -0.1866 | 37.9806
-4 | 0.2938 | 0.00602 | -0.1853 | 48.804
-3.5 | 0.3525 | 0.00589 | -0.1841 | 59.8472
-3 | 0.4079 | 0.00574 | -0.1823 | 71.0627
-2.5 | 0.4526 | 0.00561 | -0.1782 | 80.6774
-2 | 0.4922 | 0.00549 | -0.1731 | 89.6539
-1.5 | 0.5385 | 0.00539 | -0.1696 | 99.9072
-1 | 0.5844 | 0.00532 | -0.1661 | 109.8496
-0.5 | 0.6348 | 0.0052 | -0.1637 | 122.0769
0 | 0.6832 | 0.00506 | -0.1609 | 135.0198
0.5 | 0.7307 | 0.00486 | -0.158 | 150.3498
1 | 0.7562 | 0.00437 | -0.1507 | 173.0435
1.5 | 0.8088 | 0.00459 | -0.1485 | 176.2092
2 | 0.8461 | 0.00511 | -0.1432 | 165.5773
2.5 | 0.8873 | 0.00563 | -0.1387 | 157.6021
3 | 0.8842 | 0.00703 | -0.1254 | 125.7752
3.5 | 0.8661 | 0.00894 | -0.1096 | 96.8792
4 | 0.8352 | 0.01144 | -0.0921 | 73.007
4.5 | 0.8179 | 0.01385 | -0.0779 | 59.0542
5 | 0.8497 | 0.01501 | -0.0726 | 56.6089
5.5 | 0.8613 | 0.01687 | -0.064 | 51.0551
6 | 0.8667 | 0.01905 | -0.0549 | 45.4961
6.5 | 0.8918 | 0.02069 | -0.049 | 43.1029
7 | 0.9183 | 0.02243 | -0.0436 | 40.9407
7.5 | 0.9497 | 0.02406 | -0.039 | 39.4722
8 | 0.9818 | 0.02576 | -0.0346 | 38.1134
8.5 | 1.0172 | 0.02747 | -0.0307 | 37.0295
9 | 1.0479 | 0.02942 | -0.0262 | 35.6186
9.5 | 1.084 | 0.0313 | -0.0226 | 34.6326
10 | 1.1257 | 0.03298 | -0.0196 | 34.1328
10.5 | 1.1655 | 0.03486 | -0.0163 | 33.4337
11 | 1.2096 | 0.03659 | -0.0135 | 33.0582
11.5 | 1.2489 | 0.0387 | -0.0103 | 32.2713
12 | 1.2911 | 0.04076 | -0.0073 | 31.6757
12.5 | 1.3301 | 0.0431 | -0.004 | 30.8608
13 | 1.3657 | 0.04579 | -0.0006 | 29.8253
13.5 | 1.3975 | 0.04887 | 0.003 | 28.5963
14 | 1.4275 | 0.05227 | 0.0066 | 27.3101
14.5 | 1.4558 | 0.05598 | 0.0102 | 26.0057
15 | 1.4756 | 0.06059 | 0.0139 | 24.3539
15.5 | 1.4781 | 0.06681 | 0.0175 | 22.1239
16 | 1.4594 | 0.07523 | 0.0199 | 19.3992
16.5 | 1.428 | 0.08535 | 0.0204 | 16.7311
17 | 1.3932 | 0.09656 | 0.0188 | 14.4283
17.5 | 1.3592 | 0.10827 | 0.0152 | 12.5538
18 | 1.3246 | 0.1207 | 0.01 | 10.9743
18.5 | 1.2928 | 0.13322 | 0.0035 | 9.7042
19 | 1.2625 | 0.146 | -0.0041 | 8.6473
19.5 | 1.2376 | 0.15835 | -0.0118 | 7.8156
20 | 1.2112 | 0.17117 | -0.0203 | 7.076

## 105. Re 10M Mach 0.00 (1)
BIGFOIL.COM POLAR EXPORT
NACA67-718 a=0.8
NACA67-718 a=0.8 |  |  |  | Cl Max: | 1.84 | at alpha= | 13 | deg
JavaFoil+Calcfoil stall+Eppler ext transition |  |  |  | L/D Max: | 153.514 | at alpha= | 0.5 | deg
Re: | 10000000 |  |  | Cd Min: | 0.00474 | at alpha= | -1.5 | deg
Mach: | 0 |  |  | Cl=0 at alpha= | -5.7581 | deg
|  |  |  | @ Cl=0.1, Cd= | 0.0058276
|  |  |  | @ Cl=0.4, Cd= | 0.005424
|  |  |  | @ Cl=0.6, Cd= | 0.00487
alpha (deg) | Cl | Cd | Cm | Cl/Cd
-20 | -0.627 | 0.15466 | -0.051 | -4.053
-19.5 | -0.639 | 0.14707 | -0.052 | -4.342
-19 | -0.649 | 0.13962 | -0.053 | -4.65
-18.5 | -0.658 | 0.13317 | -0.054 | -4.945
-18 | -0.666 | 0.12754 | -0.055 | -5.22
-17.5 | -0.671 | 0.12093 | -0.057 | -5.552
-17 | -0.674 | 0.11543 | -0.058 | -5.842
-16.5 | -0.676 | 0.10918 | -0.059 | -6.19
-16 | -0.675 | 0.10334 | -0.061 | -6.527
-15.5 | -0.671 | 0.09696 | -0.063 | -6.918
-15 | -0.664 | 0.09071 | -0.065 | -7.322
-14.5 | -0.656 | 0.08258 | -0.069 | -7.945
-14 | -0.644 | 0.07607 | -0.072 | -8.465
-13.5 | -0.631 | 0.0678 | -0.076 | -9.302
-13 | -0.623 | 0.05292 | -0.085 | -11.778
-12.5 | -0.667 | 0.01593 | -0.107 | -41.887
-12 | -0.643 | 0.01281 | -0.11 | -50.185
-11.5 | -0.612 | 0.01111 | -0.113 | -55.108
-11 | -0.575 | 0.0101 | -0.115 | -56.895
-10.5 | -0.532 | 0.00941 | -0.117 | -56.588
-10 | -0.484 | 0.00855 | -0.119 | -56.598
-9.5 | -0.433 | 0.00807 | -0.121 | -53.675
-9 | -0.381 | 0.0075 | -0.123 | -50.725
-8.5 | -0.325 | 0.0072 | -0.124 | -45.201
-8 | -0.269 | 0.00697 | -0.126 | -38.569
-7.5 | -0.211 | 0.00671 | -0.127 | -31.402
-7 | -0.151 | 0.00573 | -0.129 | -26.393
-6.5 | -0.091 | 0.00589 | -0.131 | -15.447
-6 | -0.03 | 0.00629 | -0.132 | -4.749
-5.5 | 0.032 | 0.00611 | -0.134 | 5.252
-5 | 0.095 | 0.00583 | -0.136 | 16.203
-4.5 | 0.157 | 0.0058 | -0.137 | 27.133
-4 | 0.22 | 0.0056 | -0.138 | 39.303
-3.5 | 0.283 | 0.00553 | -0.14 | 51.225
-3 | 0.348 | 0.00549 | -0.141 | 63.367
-2.5 | 0.411 | 0.00541 | -0.143 | 76.01
-2 | 0.474 | 0.00504 | -0.144 | 93.997
-1.5 | 0.537 | 0.00474 | -0.146 | 113.297
-1 | 0.6 | 0.00487 | -0.147 | 123.306
-0.5 | 0.663 | 0.00496 | -0.148 | 133.589
0 | 0.716 | 0.00475 | -0.15 | 150.783
0.5 | 0.777 | 0.00506 | -0.151 | 153.514
1 | 0.838 | 0.00576 | -0.153 | 145.431
1.5 | 0.899 | 0.00629 | -0.154 | 142.88
2 | 0.96 | 0.00697 | -0.155 | 137.833
2.5 | 1.021 | 0.00732 | -0.157 | 139.483
3 | 1.082 | 0.00815 | -0.158 | 132.81
3.5 | 1.135 | 0.00875 | -0.159 | 129.738
4 | 1.193 | 0.00931 | -0.161 | 128.084
4.5 | 1.25 | 0.00995 | -0.162 | 125.701
5 | 1.307 | 0.01075 | -0.163 | 121.511
5.5 | 1.362 | 0.01147 | -0.165 | 118.733
6 | 1.417 | 0.01259 | -0.166 | 112.566
6.5 | 1.471 | 0.01328 | -0.167 | 110.718
7 | 1.521 | 0.01385 | -0.169 | 109.821
7.5 | 1.569 | 0.01437 | -0.17 | 109.169
8 | 1.614 | 0.01494 | -0.171 | 108.025
8.5 | 1.657 | 0.01541 | -0.172 | 107.583
9 | 1.696 | 0.01598 | -0.174 | 106.089
9.5 | 1.73 | 0.01657 | -0.175 | 104.352
10 | 1.759 | 0.01773 | -0.176 | 99.228
10.5 | 1.784 | 0.01835 | -0.177 | 97.25
11 | 1.805 | 0.01906 | -0.178 | 94.699
11.5 | 1.821 | 0.01987 | -0.179 | 91.656
12 | 1.832 | 0.02083 | -0.18 | 87.956
12.5 | 1.838 | 0.02173 | -0.181 | 84.615
13 | 1.84 | 0.02256 | -0.183 | 81.55
13.5 | 1.836 | 0.02345 | -0.184 | 78.298
14 | 1.828 | 0.02464 | -0.185 | 74.178
14.5 | 1.815 | 0.02563 | -0.186 | 70.816
15 | 1.798 | 0.02663 | -0.186 | 67.493
15.5 | 1.776 | 0.02806 | -0.187 | 63.309
16 | 1.751 | 0.02921 | -0.188 | 59.962
16.5 | 1.723 | 0.03049 | -0.189 | 56.498
17 | 1.691 | 0.03199 | -0.19 | 52.871
17.5 | 1.657 | 0.03347 | -0.191 | 49.506
18 | 1.618 | 0.03522 | -0.191 | 45.946

## 106. Re 10M Mach 0.00 (2)
BIGFOIL.COM POLAR EXPORT
NACA67-718 a=0.8
NACA67-718 a=0.8 |  |  |  | Cl Max: | 1.6736 | at alpha= | 20 | deg
XFOIL ncrit=9 |  |  |  | L/D Max: | 256.409 | at alpha= | 1 | deg
Re: | 10000000 |  |  | Cd Min: | 0.05586 | at alpha= | 20 | deg
Mach: | 0 |  |  | Cl=0 at alpha= | -6.2551 | deg
|  |  |  | @ Cl=0.1, Cd= | 0.0055353
|  |  |  | @ Cl=0.4, Cd= | 0.004883
|  |  |  | @ Cl=0.6, Cd= | 0.0041737
alpha (deg) | Cl | Cd | Cm | Cl/Cd
-20 | -0.9991 | 0.02627 | -0.1964 | -38.032
-19.5 | -0.9957 | 0.0236 | -0.194 | -42.1907
-19 | -0.98 | 0.02183 | -0.1919 | -44.8923
-18.5 | -0.9698 | 0.01991 | -0.1888 | -48.7092
-18 | -0.9516 | 0.01846 | -0.186 | -51.5493
-17.5 | -0.9242 | 0.01748 | -0.184 | -52.8719
-17 | -0.9051 | 0.01608 | -0.1808 | -56.2873
-16.5 | -0.8766 | 0.01514 | -0.1784 | -57.8996
-16 | -0.8484 | 0.01422 | -0.1758 | -59.6624
-15.5 | -0.8173 | 0.01345 | -0.1734 | -60.7658
-15 | -0.7842 | 0.01276 | -0.1711 | -61.4577
-14.5 | -0.7487 | 0.01211 | -0.1691 | -61.8249
-14 | -0.7134 | 0.01143 | -0.1669 | -62.4147
-13.5 | -0.6771 | 0.01079 | -0.1647 | -62.7525
-13 | -0.6396 | 0.0102 | -0.1625 | -62.7059
-12.5 | -0.6133 | 0.0091 | -0.1584 | -67.3956
-12 | -0.572 | 0.00875 | -0.1566 | -65.3714
-11.5 | -0.5312 | 0.00845 | -0.1546 | -62.8639
-11 | -0.4902 | 0.00818 | -0.1526 | -59.9267
-10.5 | -0.4429 | 0.00786 | -0.1518 | -56.3486
-10 | -0.3931 | 0.00758 | -0.1515 | -51.8602
-9.5 | -0.3422 | 0.00733 | -0.1514 | -46.6849
-9 | -0.2902 | 0.0071 | -0.1515 | -40.8732
-8.5 | -0.2385 | 0.00684 | -0.1515 | -34.8684
-8 | -0.1861 | 0.00659 | -0.1517 | -28.2398
-7.5 | -0.133 | 0.00637 | -0.1519 | -20.8791
-7 | -0.0793 | 0.00616 | -0.1523 | -12.8734
-6.5 | -0.0263 | 0.00592 | -0.1525 | -4.4426
-6 | 0.0274 | 0.00572 | -0.1529 | 4.7902
-5.5 | 0.0825 | 0.00558 | -0.1535 | 14.7849
-5 | 0.1373 | 0.00544 | -0.1541 | 25.239
-4.5 | 0.1925 | 0.00532 | -0.1547 | 36.1842
-4 | 0.248 | 0.00523 | -0.1554 | 47.4187
-3.5 | 0.3032 | 0.00511 | -0.156 | 59.3346
-3 | 0.3599 | 0.00499 | -0.157 | 72.1242
-2.5 | 0.4161 | 0.00484 | -0.1578 | 85.9711
-2 | 0.4714 | 0.00466 | -0.1585 | 101.1588
-1.5 | 0.5258 | 0.00445 | -0.159 | 118.1573
-1 | 0.5768 | 0.00426 | -0.1588 | 135.3991
-0.5 | 0.6279 | 0.00407 | -0.1586 | 154.2752
0 | 0.6806 | 0.00379 | -0.1588 | 179.5778
0.5 | 0.7254 | 0.00352 | -0.1573 | 206.0795
1 | 0.7641 | 0.00298 | -0.1546 | 256.4094
1.5 | 0.7885 | 0.00308 | -0.1482 | 256.0065
2 | 0.7796 | 0.00386 | -0.1348 | 201.9689
2.5 | 0.7508 | 0.00526 | -0.1178 | 142.7376
3 | 0.7477 | 0.00645 | -0.1065 | 115.9225
3.5 | 0.7503 | 0.00772 | -0.0967 | 97.1891
4 | 0.7549 | 0.00908 | -0.0876 | 83.1388
4.5 | 0.7723 | 0.01022 | -0.0812 | 75.5675
5 | 0.7831 | 0.01157 | -0.0738 | 67.6837
5.5 | 0.798 | 0.01292 | -0.0673 | 61.7647
6 | 0.8284 | 0.01383 | -0.0638 | 59.8988
6.5 | 0.8581 | 0.01484 | -0.0602 | 57.8235
7 | 0.8918 | 0.01571 | -0.0575 | 56.7664
7.5 | 0.9281 | 0.01652 | -0.0552 | 56.1804
8 | 0.955 | 0.01774 | -0.0515 | 53.8331
8.5 | 0.9945 | 0.01849 | -0.0499 | 53.7858
9 | 1.0265 | 0.01957 | -0.0472 | 52.4527
9.5 | 1.0615 | 0.02056 | -0.0451 | 51.6294
10 | 1.0975 | 0.02154 | -0.0432 | 50.9517
10.5 | 1.1359 | 0.02241 | -0.0418 | 50.6872
11 | 1.1757 | 0.02323 | -0.0406 | 50.6113
11.5 | 1.2095 | 0.02438 | -0.0386 | 49.6103
12 | 1.2475 | 0.02533 | -0.0374 | 49.2499
12.5 | 1.2845 | 0.02634 | -0.036 | 48.7661
13 | 1.3192 | 0.02749 | -0.0344 | 47.9884
13.5 | 1.352 | 0.02876 | -0.0327 | 47.0097
14 | 1.3853 | 0.03003 | -0.0311 | 46.1305
14.5 | 1.4136 | 0.03162 | -0.029 | 44.7059
15 | 1.4432 | 0.03315 | -0.0272 | 43.5354
15.5 | 1.4711 | 0.03483 | -0.0252 | 42.2366
16 | 1.4966 | 0.03673 | -0.0232 | 40.746
16.5 | 1.5244 | 0.03851 | -0.0216 | 39.5845
17 | 1.55 | 0.0405 | -0.0199 | 38.2716
17.5 | 1.5733 | 0.04268 | -0.0181 | 36.8627
18 | 1.5946 | 0.0451 | -0.0163 | 35.357
18.5 | 1.6155 | 0.04763 | -0.0147 | 33.9177
19.5 | 1.6576 | 0.05274 | -0.0122 | 31.4297
20 | 1.6736 | 0.05586 | -0.0108 | 29.9606

## 107. Re 10M Mach 0.10 (1)
BIGFOIL.COM POLAR EXPORT
NACA67-718 a=0.8
NACA67-718 a=0.8 |  |  |  | Cl Max: | 1.831 | at alpha= | 12.5 | deg
JavaFoil+Calcfoil stall+Eppler ext transition |  |  |  | L/D Max: | 154.304 | at alpha= | 0.5 | deg
Re: | 10000000 |  |  | Cd Min: | 0.00473 | at alpha= | -1.5 | deg
Mach: | 0.1 |  |  | Cl=0 at alpha= | -5.7581 | deg
|  |  |  | @ Cl=0.1, Cd= | 0.0059273
|  |  |  | @ Cl=0.4, Cd= | 0.0054006
|  |  |  | @ Cl=0.6, Cd= | 0.0049014
alpha (deg) | Cl | Cd | Cm | Cl/Cd
-20 | -0.584 | 0.15707 | -0.05 | -3.718
-19.5 | -0.599 | 0.15001 | -0.051 | -3.993
-19 | -0.613 | 0.14302 | -0.053 | -4.285
-18.5 | -0.625 | 0.13526 | -0.054 | -4.622
-18 | -0.636 | 0.12969 | -0.055 | -4.902
-17.5 | -0.645 | 0.12273 | -0.056 | -5.252
-17 | -0.651 | 0.1163 | -0.058 | -5.599
-16.5 | -0.655 | 0.11128 | -0.059 | -5.885
-16 | -0.656 | 0.10545 | -0.06 | -6.224
-15.5 | -0.655 | 0.09909 | -0.062 | -6.612
-15 | -0.651 | 0.09298 | -0.064 | -7
-14.5 | -0.645 | 0.08495 | -0.068 | -7.589
-14 | -0.634 | 0.07876 | -0.07 | -8.051
-13.5 | -0.621 | 0.07138 | -0.074 | -8.707
-13 | -0.609 | 0.06107 | -0.08 | -9.976
-12.5 | -0.642 | 0.02377 | -0.102 | -26.989
-12 | -0.638 | 0.01373 | -0.11 | -46.46
-11.5 | -0.61 | 0.01153 | -0.113 | -52.859
-11 | -0.574 | 0.01032 | -0.116 | -55.578
-10.5 | -0.532 | 0.00929 | -0.118 | -57.302
-10 | -0.484 | 0.00864 | -0.119 | -56.086
-9.5 | -0.434 | 0.00813 | -0.121 | -53.339
-9 | -0.382 | 0.00756 | -0.123 | -50.507
-8.5 | -0.326 | 0.00724 | -0.125 | -45.067
-8 | -0.27 | 0.00701 | -0.126 | -38.481
-7.5 | -0.211 | 0.00674 | -0.128 | -31.352
-7 | -0.152 | 0.00574 | -0.13 | -26.475
-6.5 | -0.091 | 0.00592 | -0.131 | -15.429
-6 | -0.03 | 0.00627 | -0.133 | -4.781
-5.5 | 0.032 | 0.0061 | -0.135 | 5.289
-5 | 0.095 | 0.00594 | -0.136 | 15.993
-4.5 | 0.158 | 0.00578 | -0.138 | 27.336
-4 | 0.221 | 0.00568 | -0.139 | 38.948
-3.5 | 0.285 | 0.00551 | -0.141 | 51.66
-3 | 0.35 | 0.00548 | -0.142 | 63.858
-2.5 | 0.413 | 0.00538 | -0.144 | 76.869
-2 | 0.476 | 0.00511 | -0.145 | 93.282
-1.5 | 0.54 | 0.00473 | -0.147 | 114.062
-1 | 0.603 | 0.00491 | -0.148 | 122.78
-0.5 | 0.666 | 0.00497 | -0.149 | 134.069
0 | 0.719 | 0.00477 | -0.151 | 150.74
0.5 | 0.781 | 0.00506 | -0.152 | 154.304
1 | 0.842 | 0.00577 | -0.153 | 145.985
1.5 | 0.903 | 0.00633 | -0.155 | 142.755
2 | 0.965 | 0.00702 | -0.156 | 137.516
2.5 | 1.026 | 0.00738 | -0.157 | 139.125
3 | 1.087 | 0.0082 | -0.159 | 132.654
3.5 | 1.14 | 0.00881 | -0.16 | 129.352
4 | 1.198 | 0.00938 | -0.161 | 127.73
4.5 | 1.256 | 0.01004 | -0.163 | 125.154
5 | 1.313 | 0.01085 | -0.164 | 120.999
5.5 | 1.369 | 0.01157 | -0.165 | 118.256
6 | 1.423 | 0.01269 | -0.167 | 112.134
6.5 | 1.477 | 0.01338 | -0.168 | 110.393
7 | 1.527 | 0.01396 | -0.169 | 109.376
7.5 | 1.575 | 0.01448 | -0.171 | 108.757
8 | 1.62 | 0.0151 | -0.172 | 107.306
8.5 | 1.663 | 0.01555 | -0.173 | 106.928
9 | 1.701 | 0.01616 | -0.174 | 105.233
9.5 | 1.734 | 0.01675 | -0.176 | 103.496
10 | 1.762 | 0.0178 | -0.177 | 99.007
10.5 | 1.786 | 0.01852 | -0.178 | 96.425
11 | 1.805 | 0.01933 | -0.179 | 93.411
11.5 | 1.819 | 0.02009 | -0.18 | 90.563
12 | 1.828 | 0.02116 | -0.181 | 86.394
12.5 | 1.831 | 0.02198 | -0.182 | 83.327
13 | 1.829 | 0.02285 | -0.183 | 80.074
13.5 | 1.822 | 0.02389 | -0.184 | 76.278
14 | 1.81 | 0.02503 | -0.185 | 72.321
14.5 | 1.793 | 0.02626 | -0.186 | 68.263
15 | 1.771 | 0.02747 | -0.187 | 64.473
15.5 | 1.745 | 0.02852 | -0.188 | 61.18
16 | 1.715 | 0.02994 | -0.189 | 57.276
16.5 | 1.681 | 0.03147 | -0.19 | 53.411
17 | 1.644 | 0.03285 | -0.191 | 50.047
17.5 | 1.604 | 0.03458 | -0.191 | 46.382

## 108. Re 10M Mach 0.10 (2)
BIGFOIL.COM POLAR EXPORT
NACA67-718 a=0.8
NACA67-718 a=0.8 |  |  |  | Cl Max: | 1.6736 | at alpha= | 20 | deg
XFOIL ncrit=9 |  |  |  | L/D Max: | 254.233 | at alpha= | 1 | deg
Re: | 10000000 |  |  | Cd Min: | 0.05764 | at alpha= | 20 | deg
Mach: | 0.1 |  |  | Cl=0 at alpha= | -6.263 | deg
|  |  |  | @ Cl=0.1, Cd= | 0.0055581
|  |  |  | @ Cl=0.4, Cd= | 0.0048999
|  |  |  | @ Cl=0.6, Cd= | 0.0041895
alpha (deg) | Cl | Cd | Cm | Cl/Cd
-20 | -0.9744 | 0.02872 | -0.2017 | -33.9276
-19.5 | -0.9766 | 0.02544 | -0.1996 | -38.3884
-19 | -0.9647 | 0.02328 | -0.1975 | -41.439
-18.5 | -0.9579 | 0.02106 | -0.1943 | -45.4843
-18 | -0.9425 | 0.01942 | -0.1913 | -48.5324
-17.5 | -0.917 | 0.01828 | -0.189 | -50.1641
-17 | -0.9006 | 0.01672 | -0.1854 | -53.8636
-16.5 | -0.8735 | 0.01569 | -0.1828 | -55.6724
-16 | -0.8475 | 0.01463 | -0.1798 | -57.9289
-15.5 | -0.8167 | 0.01381 | -0.1772 | -59.1383
-15 | -0.7845 | 0.01304 | -0.1746 | -60.161
-14.5 | -0.7491 | 0.01235 | -0.1724 | -60.6559
-14 | -0.7132 | 0.01167 | -0.1702 | -61.114
-13.5 | -0.6762 | 0.01103 | -0.1679 | -61.3055
-13 | -0.6392 | 0.01039 | -0.1656 | -61.5207
-12.5 | -0.6112 | 0.00933 | -0.1616 | -65.5091
-12 | -0.5722 | 0.00884 | -0.1593 | -64.7285
-11.5 | -0.5304 | 0.00851 | -0.1573 | -62.3267
-11 | -0.49 | 0.00825 | -0.155 | -59.3939
-10.5 | -0.4438 | 0.00793 | -0.1538 | -55.9647
-10 | -0.3941 | 0.00763 | -0.1533 | -51.6514
-9.5 | -0.3431 | 0.00737 | -0.1531 | -46.5536
-9 | -0.2909 | 0.00713 | -0.1531 | -40.7994
-8.5 | -0.2387 | 0.00688 | -0.153 | -34.6948
-8 | -0.1861 | 0.00663 | -0.1531 | -28.0694
-7.5 | -0.1329 | 0.00639 | -0.1533 | -20.7981
-7 | -0.0788 | 0.00619 | -0.1536 | -12.7302
-6.5 | -0.0255 | 0.00595 | -0.1538 | -4.2857
-6 | 0.0283 | 0.00574 | -0.1541 | 4.9303
-5.5 | 0.0835 | 0.0056 | -0.1546 | 14.9107
-5 | 0.1386 | 0.00546 | -0.1551 | 25.3846
-4.5 | 0.1939 | 0.00534 | -0.1557 | 36.3109
-4 | 0.2497 | 0.00524 | -0.1564 | 47.6527
-3.5 | 0.3054 | 0.00512 | -0.157 | 59.6484
-3 | 0.3623 | 0.005 | -0.158 | 72.46
-2.5 | 0.4188 | 0.00485 | -0.1588 | 86.3505
-2 | 0.4743 | 0.00467 | -0.1594 | 101.5632
-1.5 | 0.5289 | 0.00446 | -0.1599 | 118.5874
-1 | 0.58 | 0.00428 | -0.1596 | 135.514
0 | 0.6839 | 0.00381 | -0.1596 | 179.5013
0.5 | 0.7285 | 0.00354 | -0.1579 | 205.791
1 | 0.7627 | 0.003 | -0.1541 | 254.2333
1.5 | 0.7895 | 0.00311 | -0.1483 | 253.8585
2 | 0.7855 | 0.00383 | -0.1359 | 205.0914
2.5 | 0.7545 | 0.00528 | -0.1183 | 142.8977
3 | 0.7506 | 0.00648 | -0.1068 | 115.8333
3.5 | 0.7522 | 0.00779 | -0.0968 | 96.5597
4 | 0.7579 | 0.00914 | -0.0878 | 82.9212
5 | 0.7837 | 0.01174 | -0.0734 | 66.7547
5.5 | 0.7993 | 0.01305 | -0.0671 | 61.249
6 | 0.8286 | 0.01402 | -0.0633 | 59.1013
6.5 | 0.8586 | 0.01503 | -0.0597 | 57.1257
7 | 0.8932 | 0.01589 | -0.057 | 56.2115
7.5 | 0.9288 | 0.01674 | -0.0546 | 55.4839
8 | 0.9557 | 0.01799 | -0.0508 | 53.124
8.5 | 0.996 | 0.01873 | -0.0493 | 53.1767
9 | 1.0279 | 0.01983 | -0.0465 | 51.8356
9.5 | 1.0613 | 0.02093 | -0.0441 | 50.7071
10 | 1.0993 | 0.02183 | -0.0425 | 50.3573
10.5 | 1.138 | 0.02271 | -0.041 | 50.1101
11 | 1.1761 | 0.02366 | -0.0395 | 49.7084
11.5 | 1.2112 | 0.02478 | -0.0376 | 48.8781
12 | 1.2503 | 0.02571 | -0.0364 | 48.6309
12.5 | 1.2873 | 0.02675 | -0.035 | 48.1234
13 | 1.3202 | 0.02805 | -0.0331 | 47.066
13.5 | 1.3547 | 0.02927 | -0.0315 | 46.2829
14 | 1.3878 | 0.0306 | -0.0298 | 45.3529
14.5 | 1.4148 | 0.03232 | -0.0274 | 43.7748
15 | 1.4463 | 0.03378 | -0.0257 | 42.8153
15.5 | 1.4715 | 0.03572 | -0.0234 | 41.1954
16 | 1.4991 | 0.03753 | -0.0216 | 39.944
16.5 | 1.5245 | 0.03957 | -0.0196 | 38.5267
17 | 1.5532 | 0.04138 | -0.0182 | 37.535
17.5 | 1.5734 | 0.04391 | -0.0161 | 35.8324
18 | 1.5958 | 0.04633 | -0.0144 | 34.4442
18.5 | 1.6185 | 0.0488 | -0.0129 | 33.166
19.5 | 1.6568 | 0.05448 | -0.01 | 30.4112
20 | 1.6736 | 0.05764 | -0.0087 | 29.0354

## 109. Re 10M Mach 0.25 (1)
BIGFOIL.COM POLAR EXPORT
NACA67-718 a=0.8
NACA67-718 a=0.8 |  |  |  | Cl Max: | 1.794 | at alpha= | 11 | deg
JavaFoil+Calcfoil stall+Eppler ext transition |  |  |  | L/D Max: | 154.545 | at alpha= | 0.5 | deg
Re: | 10000000 |  |  | Cd Min: | 0.00483 | at alpha= | -1.5 | deg
Mach: | 0.25 |  |  | Cl=0 at alpha= | -5.7578 | deg
|  |  |  | @ Cl=0.1, Cd= | 0.0060722
|  |  |  | @ Cl=0.4, Cd= | 0.005503
|  |  |  | @ Cl=0.6, Cd= | 0.0049131
alpha (deg) | Cl | Cd | Cm | Cl/Cd
-18.5 | -0.317 | 0.15418 | -0.05 | -2.053
-18 | -0.363 | 0.1466 | -0.052 | -2.474
-17.5 | -0.404 | 0.13674 | -0.053 | -2.957
-17 | -0.442 | 0.12877 | -0.055 | -3.43
-16.5 | -0.475 | 0.12195 | -0.056 | -3.893
-16 | -0.503 | 0.11597 | -0.057 | -4.335
-15.5 | -0.526 | 0.10777 | -0.059 | -4.882
-15 | -0.544 | 0.10236 | -0.06 | -5.31
-14.5 | -0.556 | 0.09539 | -0.062 | -5.83
-14 | -0.562 | 0.08939 | -0.064 | -6.293
-13.5 | -0.563 | 0.08313 | -0.067 | -6.773
-13 | -0.558 | 0.07674 | -0.07 | -7.277
-12.5 | -0.548 | 0.07014 | -0.074 | -7.818
-12 | -0.537 | 0.06029 | -0.081 | -8.901
-11.5 | -0.524 | 0.04755 | -0.09 | -11.021
-11 | -0.559 | 0.01296 | -0.116 | -43.096
-10.5 | -0.529 | 0.01069 | -0.119 | -49.456
-10 | -0.485 | 0.00964 | -0.122 | -50.367
-9.5 | -0.437 | 0.00898 | -0.124 | -48.667
-9 | -0.385 | 0.00846 | -0.126 | -45.556
-8.5 | -0.331 | 0.00801 | -0.128 | -41.322
-8 | -0.274 | 0.00721 | -0.13 | -38.096
-7.5 | -0.216 | 0.00694 | -0.131 | -31.086
-7 | -0.155 | 0.00666 | -0.133 | -23.292
-6.5 | -0.093 | 0.00641 | -0.135 | -14.571
-6 | -0.031 | 0.00552 | -0.136 | -5.547
-5.5 | 0.033 | 0.00568 | -0.138 | 5.809
-5 | 0.097 | 0.00608 | -0.14 | 16.018
-4.5 | 0.162 | 0.00591 | -0.141 | 27.44
-4 | 0.227 | 0.00571 | -0.143 | 39.837
-3.5 | 0.292 | 0.00562 | -0.144 | 52.084
-3 | 0.359 | 0.00559 | -0.146 | 64.307
-2.5 | 0.425 | 0.00545 | -0.147 | 77.916
-2 | 0.49 | 0.00513 | -0.149 | 95.439
-1.5 | 0.555 | 0.00483 | -0.15 | 114.794
-1 | 0.62 | 0.00495 | -0.152 | 125.15
-0.5 | 0.685 | 0.00505 | -0.153 | 135.479
0 | 0.739 | 0.00484 | -0.155 | 152.567
0.5 | 0.802 | 0.00519 | -0.156 | 154.545
1 | 0.865 | 0.00595 | -0.157 | 145.213
1.5 | 0.928 | 0.00648 | -0.159 | 143.185
2 | 0.991 | 0.00725 | -0.16 | 136.579
2.5 | 1.054 | 0.00765 | -0.162 | 137.755
3 | 1.116 | 0.00854 | -0.163 | 130.76
3.5 | 1.17 | 0.00918 | -0.164 | 127.43
4 | 1.23 | 0.00982 | -0.166 | 125.254
4.5 | 1.289 | 0.01053 | -0.167 | 122.416
5 | 1.346 | 0.01152 | -0.169 | 116.85
5.5 | 1.403 | 0.01214 | -0.17 | 115.614
6 | 1.459 | 0.0134 | -0.171 | 108.89
6.5 | 1.513 | 0.01423 | -0.173 | 106.272
7 | 1.562 | 0.01478 | -0.174 | 105.683
7.5 | 1.609 | 0.01528 | -0.175 | 105.3
8 | 1.653 | 0.01597 | -0.176 | 103.526
8.5 | 1.693 | 0.01654 | -0.178 | 102.39
9 | 1.726 | 0.01724 | -0.179 | 100.141
9.5 | 1.753 | 0.01834 | -0.18 | 95.579
10 | 1.774 | 0.01914 | -0.181 | 92.679
10.5 | 1.787 | 0.01992 | -0.183 | 89.737
11 | 1.794 | 0.02089 | -0.184 | 85.857
11.5 | 1.792 | 0.02186 | -0.185 | 81.99
12 | 1.782 | 0.02298 | -0.186 | 77.55
12.5 | 1.764 | 0.02405 | -0.187 | 73.334
13 | 1.736 | 0.02535 | -0.188 | 68.485
13.5 | 1.7 | 0.02652 | -0.189 | 64.106
14 | 1.655 | 0.02803 | -0.19 | 59.05
14.5 | 1.601 | 0.03001 | -0.191 | 53.363
15 | 1.54 | 0.03122 | -0.192 | 49.348
15.5 | 1.471 | 0.03325 | -0.193 | 44.242
16 | 1.394 | 0.03588 | -0.193 | 38.843

## 110. Re 10M Mach 0.25 (2)
BIGFOIL.COM POLAR EXPORT
NACA67-718 a=0.8
NACA67-718 a=0.8 |  |  |  | Cl Max: | 1.6374 | at alpha= | 19 | deg
XFOIL ncrit=9 |  |  |  | L/D Max: | 242.591 | at alpha= | 1.5 | deg
Re: | 10000000 |  |  | Cd Min: | 0.13742 | at alpha= | -20 | deg
Mach: | 0.25 |  |  | Cl=0 at alpha= | -6.3035 | deg
|  |  |  | @ Cl=0.1, Cd= | 0.0056643
|  |  |  | @ Cl=0.4, Cd= | 0.0050002
|  |  |  | @ Cl=0.6, Cd= | 0.0043478
alpha (deg) | Cl | Cd | Cm | Cl/Cd
-20 | -0.1772 | 0.13742 | -0.1694 | -1.2895
-19.5 | -0.7411 | 0.0514 | -0.2136 | -14.4183
-19 | -0.7901 | 0.04018 | -0.2201 | -19.664
-18.5 | -0.8345 | 0.03205 | -0.2215 | -26.0374
-18 | -0.8476 | 0.02762 | -0.2196 | -30.6879
-17.5 | -0.8459 | 0.02462 | -0.2167 | -34.3582
-17 | -0.8494 | 0.02164 | -0.2124 | -39.2514
-16.5 | -0.8364 | 0.01963 | -0.2085 | -42.6083
-16 | -0.8235 | 0.01776 | -0.2039 | -46.3682
-15.5 | -0.8008 | 0.01638 | -0.1998 | -48.8889
-15 | -0.7758 | 0.01508 | -0.1958 | -51.4456
-14.5 | -0.746 | 0.01397 | -0.192 | -53.4001
-14 | -0.712 | 0.01305 | -0.1887 | -54.5594
-13.5 | -0.6762 | 0.01221 | -0.1854 | -55.3808
-13 | -0.6375 | 0.0115 | -0.1824 | -55.4348
-12.5 | -0.6002 | 0.0107 | -0.1791 | -56.0935
-12 | -0.5601 | 0.01006 | -0.1762 | -55.6759
-11.5 | -0.5271 | 0.00909 | -0.1721 | -57.9868
-11 | -0.4848 | 0.00859 | -0.1694 | -56.4377
-10.5 | -0.4395 | 0.00823 | -0.1671 | -53.4022
-10 | -0.3964 | 0.00792 | -0.1643 | -50.0505
-9.5 | -0.3464 | 0.00759 | -0.1629 | -45.639
-9 | -0.2935 | 0.00732 | -0.1622 | -40.0956
-8.5 | -0.2396 | 0.00706 | -0.1617 | -33.9377
-8 | -0.1856 | 0.0068 | -0.1613 | -27.2941
-7.5 | -0.1315 | 0.00654 | -0.1609 | -20.107
-7 | -0.0764 | 0.00632 | -0.1608 | -12.0886
-6.5 | -0.0215 | 0.00609 | -0.1607 | -3.5304
-6 | 0.0332 | 0.00587 | -0.1606 | 5.6559
-5.5 | 0.0888 | 0.00569 | -0.1607 | 15.6063
-5 | 0.1455 | 0.00556 | -0.1611 | 26.1691
-4.5 | 0.2019 | 0.00543 | -0.1614 | 37.1823
-4 | 0.2592 | 0.00533 | -0.1619 | 48.6304
-3.5 | 0.3171 | 0.00519 | -0.1626 | 61.0983
-3 | 0.3753 | 0.00506 | -0.1634 | 74.17
-2.5 | 0.4331 | 0.00492 | -0.1641 | 88.0285
-2 | 0.49 | 0.00476 | -0.1646 | 102.9412
-1.5 | 0.5451 | 0.00453 | -0.1648 | 120.3311
-1 | 0.5968 | 0.00436 | -0.1643 | 136.8807
-0.5 | 0.6467 | 0.00417 | -0.1634 | 155.0839
0 | 0.6994 | 0.00389 | -0.1631 | 179.7943
0.5 | 0.735 | 0.00363 | -0.159 | 202.4793
1 | 0.7639 | 0.00327 | -0.1537 | 233.6086
1.5 | 0.7957 | 0.00328 | -0.1487 | 242.5915
2 | 0.8094 | 0.00384 | -0.1399 | 210.7812
2.5 | 0.7743 | 0.00537 | -0.1211 | 144.1899
3 | 0.7697 | 0.00666 | -0.1091 | 115.5706
3.5 | 0.7598 | 0.00828 | -0.0965 | 91.7633
4 | 0.7659 | 0.00969 | -0.0874 | 79.0402
4.5 | 0.783 | 0.01088 | -0.0806 | 71.9669
5 | 0.7945 | 0.01234 | -0.073 | 64.3841
5.5 | 0.8054 | 0.0139 | -0.0656 | 57.9424
6 | 0.8322 | 0.01501 | -0.061 | 55.443
6.5 | 0.8612 | 0.01614 | -0.057 | 53.3581
7 | 0.8954 | 0.01714 | -0.054 | 52.2404
7.5 | 0.9312 | 0.01809 | -0.0512 | 51.476
8 | 0.9606 | 0.01934 | -0.0476 | 49.6691
8.5 | 0.9997 | 0.02027 | -0.0455 | 49.3192
9 | 1.0311 | 0.02152 | -0.0423 | 47.9136
9.5 | 1.0688 | 0.02256 | -0.0402 | 47.3759
10 | 1.1052 | 0.02371 | -0.0379 | 46.6132
10.5 | 1.1449 | 0.02472 | -0.0361 | 46.3147
11 | 1.1854 | 0.02572 | -0.0345 | 46.0886
11.5 | 1.2213 | 0.027 | -0.0324 | 45.2333
12 | 1.2605 | 0.02812 | -0.0307 | 44.8257
12.5 | 1.2982 | 0.02934 | -0.0289 | 44.2468
13 | 1.3321 | 0.03085 | -0.0266 | 43.1799
13.5 | 1.3673 | 0.03229 | -0.0247 | 42.3444
14 | 1.397 | 0.0341 | -0.0221 | 40.9677
14.5 | 1.425 | 0.03606 | -0.0195 | 39.5175
15 | 1.4544 | 0.03804 | -0.0172 | 38.2334
15.5 | 1.4823 | 0.04015 | -0.0148 | 36.9191
16 | 1.5076 | 0.04252 | -0.0125 | 35.4563
16.5 | 1.5329 | 0.04497 | -0.0102 | 34.0872
17 | 1.5584 | 0.04752 | -0.0082 | 32.7946
17.5 | 1.5802 | 0.05043 | -0.0061 | 31.3345
18 | 1.6014 | 0.05348 | -0.0042 | 29.9439
18.5 | 1.6211 | 0.05677 | -0.0025 | 28.5556
19 | 1.6374 | 0.06048 | -0.0009 | 27.0734

## 111. Re 10M Mach 0.50 (1)
BIGFOIL.COM POLAR EXPORT
NACA67-718 a=0.8
NACA67-718 a=0.8 |  |  |  | Cl Max: | 1.733 | at alpha= | 8 | deg
JavaFoil+Calcfoil stall+Eppler ext transition |  |  |  | L/D Max: | 157.162 | at alpha= | 0.5 | deg
Re: | 10000000 |  |  | Cd Min: | 0.00507 | at alpha= | -2 | deg
Mach: | 0.5 |  |  | Cl=0 at alpha= | -5.7609 | deg
|  |  |  | @ Cl=0.1, Cd= | 0.0063927
|  |  |  | @ Cl=0.4, Cd= | 0.00578
|  |  |  | @ Cl=0.6, Cd= | 0.0050919
alpha (deg) | Cl | Cd | Cm | Cl/Cd
-20 | -0.815 | 0.14819 | -0.06 | -5.501
-19.5 | -0.787 | 0.14372 | -0.061 | -5.475
-19 | -0.759 | 0.14944 | -0.062 | -5.08
-18.5 | -0.733 | 0.13636 | -0.065 | -5.373
-18 | -0.703 | 0.1307 | -0.064 | -5.376
-17.5 | -0.673 | 0.12613 | -0.064 | -5.338
-17 | -0.645 | 0.11938 | -0.064 | -5.399
-16.5 | -0.617 | 0.11202 | -0.065 | -5.505
-16 | -0.588 | 0.1051 | -0.066 | -5.599
-15.5 | -0.559 | 0.11444 | -0.065 | -4.883
-15 | -0.53 | 0.10676 | -0.066 | -4.966
-14.5 | -0.501 | 0.10121 | -0.066 | -4.954
-14 | -0.473 | 0.09297 | -0.067 | -5.089
-13.5 | -0.445 | 0.08681 | -0.069 | -5.124
-13 | -0.417 | 0.0796 | -0.073 | -5.243
-12.5 | -0.389 | 0.07452 | -0.075 | -5.22
-12 | -0.358 | 0.08504 | -0.066 | -4.205
-11.5 | -0.329 | 0.07736 | -0.068 | -4.255
-11 | -0.301 | 0.06797 | -0.072 | -4.433
-10.5 | -0.271 | 0.08249 | -0.065 | -3.288
-10 | -0.243 | 0.07197 | -0.068 | -3.377
-9.5 | -0.215 | 0.06299 | -0.072 | -3.409
-9 | -0.278 | 0.05662 | -0.076 | -4.914
-8.5 | -0.268 | 0.0486 | -0.087 | -5.51
-8 | -0.276 | 0.0103 | -0.141 | -26.8
-7.5 | -0.226 | 0.00817 | -0.145 | -27.733
-7 | -0.166 | 0.0077 | -0.147 | -21.582
-6.5 | -0.101 | 0.00726 | -0.149 | -13.951
-6 | -0.033 | 0.00691 | -0.151 | -4.843
-5.5 | 0.036 | 0.0066 | -0.153 | 5.5
-5 | 0.107 | 0.00637 | -0.155 | 16.86
-4.5 | 0.179 | 0.00618 | -0.156 | 29.04
-4 | 0.252 | 0.006 | -0.158 | 42.012
-3.5 | 0.325 | 0.00585 | -0.16 | 55.477
-3 | 0.4 | 0.00578 | -0.162 | 69.265
-2.5 | 0.473 | 0.00515 | -0.164 | 91.834
-2 | 0.546 | 0.00507 | -0.166 | 107.71
-1.5 | 0.62 | 0.0051 | -0.167 | 121.397
-1 | 0.693 | 0.00544 | -0.169 | 127.293
-0.5 | 0.765 | 0.00548 | -0.171 | 139.681
0 | 0.823 | 0.00529 | -0.172 | 155.657
0.5 | 0.894 | 0.00569 | -0.174 | 157.162
1 | 0.964 | 0.00675 | -0.175 | 142.731
1.5 | 1.034 | 0.00741 | -0.177 | 139.603
2 | 1.104 | 0.00847 | -0.178 | 130.397
2.5 | 1.174 | 0.00899 | -0.18 | 130.588
3 | 1.244 | 0.01021 | -0.182 | 121.869
3.5 | 1.3 | 0.01113 | -0.183 | 116.857
4 | 1.365 | 0.01199 | -0.185 | 113.856
4.5 | 1.428 | 0.01314 | -0.186 | 108.704
5 | 1.49 | 0.01433 | -0.188 | 103.977
5.5 | 1.548 | 0.01614 | -0.189 | 95.922
6 | 1.604 | 0.01706 | -0.191 | 94.045
6.5 | 1.655 | 0.01791 | -0.192 | 92.44
7 | 1.695 | 0.01885 | -0.194 | 89.898
7.5 | 1.722 | 0.01975 | -0.195 | 87.211
8 | 1.733 | 0.02088 | -0.197 | 83.012
8.5 | 1.717 | 0.02282 | -0.198 | 75.252
9 | 1.632 | 0.02471 | -0.199 | 66.04
9.5 | 1.037 | 0.02826 | -0.201 | 36.704
10 | 1.07 | 0.02945 | -0.202 | 36.323
10.5 | 1.101 | 0.03088 | -0.203 | 35.635
11 | 1.134 | 0.03022 | -0.204 | 37.536
11.5 | 1.165 | 0.03272 | -0.206 | 35.622
12 | 1.194 | 0.03634 | -0.206 | 32.853
12.5 | 1.228 | 0.03466 | -0.208 | 35.441
13 | 1.258 | 0.03783 | -0.209 | 33.243

## 112. Re 10M Mach 0.50 (2)
BIGFOIL.COM POLAR EXPORT
NACA67-718 a=0.8
NACA67-718 a=0.8 |  |  |  | Cl Max: | 1.4993 | at alpha= | 15.5 | deg
XFOIL ncrit=9 |  |  |  | L/D Max: | 185.034 | at alpha= | 1.5 | deg
Re: | 10000000 |  |  | Cd Min: | 0.16947 | at alpha= | 20 | deg
Mach: | 0.5 |  |  | Cl=0 at alpha= | -6.5248 | deg
|  |  |  | @ Cl=0.1, Cd= | 0.0063336
|  |  |  | @ Cl=0.4, Cd= | 0.0054491
|  |  |  | @ Cl=0.6, Cd= | 0.0050595
alpha (deg) | Cl | Cd | Cm | Cl/Cd
-15.5 | 0.0207 | 0.09612 | -0.2327 | 0.21536
-15 | -0.0394 | 0.08166 | -0.2406 | -0.48249
-14.5 | -0.1195 | 0.06676 | -0.2496 | -1.79
-14 | -0.1607 | 0.05633 | -0.2556 | -2.8528
-13.5 | -0.1851 | 0.04669 | -0.2607 | -3.9644
-13 | -0.204 | 0.03727 | -0.2673 | -5.4736
-12.5 | -0.2404 | 0.03007 | -0.2682 | -7.9947
-12 | -0.2784 | 0.0248 | -0.2637 | -11.2258
-11.5 | -0.3241 | 0.02007 | -0.2553 | -16.1485
-11 | -0.3566 | 0.01615 | -0.2451 | -22.0805
-10.5 | -0.376 | 0.01266 | -0.2341 | -29.6998
-10 | -0.3571 | 0.01051 | -0.2256 | -33.9772
-9.5 | -0.3138 | 0.00934 | -0.2194 | -33.5974
-9 | -0.2596 | 0.00868 | -0.2149 | -29.9078
-8.5 | -0.2058 | 0.00809 | -0.2106 | -25.4388
-8 | -0.1508 | 0.00765 | -0.2067 | -19.7124
-7.5 | -0.0983 | 0.00727 | -0.2026 | -13.5213
-7 | -0.0518 | 0.00699 | -0.1976 | -7.4106
-6.5 | 0.0027 | 0.00674 | -0.1944 | 0.40059
-6 | 0.0601 | 0.00651 | -0.192 | 9.232
-5.5 | 0.1189 | 0.00625 | -0.1901 | 19.024
-5 | 0.1782 | 0.00602 | -0.1886 | 29.6013
-4.5 | 0.2388 | 0.00584 | -0.1875 | 40.8904
-4 | 0.2989 | 0.00567 | -0.1864 | 52.716
-3.5 | 0.3591 | 0.00554 | -0.1855 | 64.8195
-3 | 0.4176 | 0.00541 | -0.1844 | 77.1904
-2.5 | 0.4733 | 0.00529 | -0.1828 | 89.4707
-2 | 0.5043 | 0.00517 | -0.1757 | 97.5435
-1.5 | 0.5438 | 0.00515 | -0.1707 | 105.5922
-1 | 0.5954 | 0.00507 | -0.1684 | 117.4359
-0.5 | 0.6478 | 0.00495 | -0.1664 | 130.8687
0 | 0.6989 | 0.00482 | -0.1641 | 145
0.5 | 0.7409 | 0.00482 | -0.16 | 153.7137
1 | 0.7858 | 0.00463 | -0.1566 | 169.7192
1.5 | 0.816 | 0.00441 | -0.15 | 185.034
2 | 0.8588 | 0.00483 | -0.1458 | 177.8054
2.5 | 0.8707 | 0.00582 | -0.1353 | 149.6048
3 | 0.8445 | 0.00768 | -0.1176 | 109.9609
3.5 | 0.8238 | 0.00979 | -0.1016 | 84.1471
4 | 0.8029 | 0.01212 | -0.0862 | 66.2459
4.5 | 0.7984 | 0.01423 | -0.0744 | 56.1068
5 | 0.8367 | 0.01523 | -0.0703 | 54.9376
6 | 0.8558 | 0.01925 | -0.0531 | 44.4571
6.5 | 0.8871 | 0.02069 | -0.0482 | 42.8758
7.5 | 0.9498 | 0.02387 | -0.0389 | 39.7905
8 | 0.987 | 0.02535 | -0.0351 | 38.9349
8.5 | 1.021 | 0.02711 | -0.031 | 37.6614
9 | 1.0544 | 0.02892 | -0.0268 | 36.4592
9.5 | 1.0942 | 0.03061 | -0.0235 | 35.7465
10 | 1.1367 | 0.03223 | -0.0205 | 35.2684
10.5 | 1.1792 | 0.03395 | -0.0175 | 34.7334
11 | 1.2219 | 0.03573 | -0.0145 | 34.1982
11.5 | 1.2647 | 0.03762 | -0.0114 | 33.6178
12 | 1.3064 | 0.03966 | -0.0083 | 32.94
12.5 | 1.3465 | 0.04193 | -0.005 | 32.113
13 | 1.3809 | 0.04463 | -0.0013 | 30.9411
13.5 | 1.4158 | 0.04747 | 0.0023 | 29.8252
14 | 1.4471 | 0.05075 | 0.006 | 28.5143
14.5 | 1.4771 | 0.0543 | 0.0097 | 27.2026
15 | 1.4991 | 0.05868 | 0.0136 | 25.547
15.5 | 1.4993 | 0.06503 | 0.0176 | 23.0555
16 | 1.4792 | 0.07341 | 0.0203 | 20.1498
16.5 | 1.4464 | 0.08352 | 0.0212 | 17.318
17 | 1.4106 | 0.09468 | 0.0198 | 14.8986
17.5 | 1.3761 | 0.10634 | 0.0165 | 12.9406
18 | 1.3394 | 0.11892 | 0.0113 | 11.263
18.5 | 1.3048 | 0.13168 | 0.0048 | 9.9089
19 | 1.2729 | 0.1446 | -0.0028 | 8.8029
19.5 | 1.2489 | 0.1568 | -0.0104 | 7.9649
20 | 1.2231 | 0.16947 | -0.0187 | 7.2172

## 113. Re 12M Mach 0.00 (1)
BIGFOIL.COM POLAR EXPORT
NACA67-718 a=0.8
NACA67-718 a=0.8 |  |  |  | Cl Max: | 1.841 | at alpha= | 13 | deg
JavaFoil+Calcfoil stall+Eppler ext transition |  |  |  | L/D Max: | 133.997 | at alpha= | 2 | deg
Re: | 12000000 |  |  | Cd Min: | 0.00529 | at alpha= | -2.5 | deg
Mach: | 0 |  |  | Cl=0 at alpha= | -5.7581 | deg
|  |  |  | @ Cl=0.1, Cd= | 0.0056711
|  |  |  | @ Cl=0.4, Cd= | 0.0053127
|  |  |  | @ Cl=0.6, Cd= | 0.00546
alpha (deg) | Cl | Cd | Cm | Cl/Cd
-20 | -0.627 | 0.15274 | -0.051 | -4.106
-19.5 | -0.639 | 0.14529 | -0.052 | -4.398
-19 | -0.65 | 0.13879 | -0.054 | -4.681
-18.5 | -0.659 | 0.13162 | -0.055 | -5.006
-18 | -0.666 | 0.12616 | -0.056 | -5.279
-17.5 | -0.672 | 0.11973 | -0.057 | -5.612
-17 | -0.675 | 0.11441 | -0.058 | -5.901
-16.5 | -0.677 | 0.10791 | -0.06 | -6.27
-16 | -0.675 | 0.10297 | -0.061 | -6.552
-15.5 | -0.671 | 0.09681 | -0.063 | -6.929
-15 | -0.665 | 0.08912 | -0.066 | -7.464
-14.5 | -0.658 | 0.08069 | -0.07 | -8.15
-14 | -0.646 | 0.07358 | -0.073 | -8.782
-13.5 | -0.635 | 0.06398 | -0.079 | -9.924
-13 | -0.642 | 0.03975 | -0.092 | -16.156
-12.5 | -0.67 | 0.0148 | -0.107 | -45.251
-12 | -0.646 | 0.0119 | -0.111 | -54.269
-11.5 | -0.613 | 0.01061 | -0.113 | -57.812
-11 | -0.576 | 0.00972 | -0.115 | -59.199
-10.5 | -0.533 | 0.00907 | -0.118 | -58.785
-10 | -0.484 | 0.00841 | -0.119 | -57.58
-9.5 | -0.433 | 0.0078 | -0.121 | -55.546
-9 | -0.381 | 0.00696 | -0.123 | -54.699
-8.5 | -0.326 | 0.007 | -0.124 | -46.54
-8 | -0.269 | 0.00675 | -0.126 | -39.86
-7.5 | -0.211 | 0.00578 | -0.128 | -36.47
-7 | -0.152 | 0.00593 | -0.129 | -25.567
-6.5 | -0.091 | 0.00631 | -0.131 | -14.448
-6 | -0.03 | 0.00612 | -0.133 | -4.877
-5.5 | 0.032 | 0.00582 | -0.134 | 5.512
-5 | 0.095 | 0.00568 | -0.136 | 16.628
-4.5 | 0.157 | 0.00557 | -0.137 | 28.253
-4 | 0.22 | 0.00553 | -0.139 | 39.862
-3.5 | 0.283 | 0.00546 | -0.14 | 51.912
-3 | 0.348 | 0.00542 | -0.141 | 64.211
-2.5 | 0.411 | 0.00529 | -0.143 | 77.729
-2 | 0.474 | 0.00544 | -0.144 | 87.175
-1.5 | 0.537 | 0.00547 | -0.146 | 98.126
-1 | 0.6 | 0.00546 | -0.147 | 109.953
-0.5 | 0.663 | 0.00553 | -0.148 | 119.839
0 | 0.715 | 0.00615 | -0.15 | 116.272
0.5 | 0.777 | 0.00602 | -0.151 | 128.959
1 | 0.838 | 0.00656 | -0.152 | 127.638
1.5 | 0.899 | 0.00678 | -0.154 | 132.636
2 | 0.96 | 0.00717 | -0.155 | 133.997
2.5 | 1.021 | 0.00785 | -0.157 | 130.124
3 | 1.082 | 0.00834 | -0.158 | 129.69
3.5 | 1.135 | 0.00884 | -0.159 | 128.435
4 | 1.193 | 0.00941 | -0.161 | 126.85
4.5 | 1.251 | 0.01006 | -0.162 | 124.299
5 | 1.307 | 0.01076 | -0.163 | 121.446
5.5 | 1.363 | 0.01124 | -0.165 | 121.235
6 | 1.418 | 0.01239 | -0.166 | 114.42
6.5 | 1.471 | 0.013 | -0.167 | 113.184
7 | 1.521 | 0.01347 | -0.169 | 112.922
7.5 | 1.57 | 0.01396 | -0.17 | 112.437
8 | 1.615 | 0.01446 | -0.171 | 111.709
8.5 | 1.658 | 0.01498 | -0.172 | 110.691
9 | 1.696 | 0.01558 | -0.174 | 108.869
9.5 | 1.73 | 0.01649 | -0.175 | 104.916
10 | 1.76 | 0.01714 | -0.176 | 102.661
10.5 | 1.785 | 0.01781 | -0.177 | 100.24
11 | 1.806 | 0.01851 | -0.178 | 97.557
11.5 | 1.822 | 0.01924 | -0.179 | 94.689
12 | 1.833 | 0.02023 | -0.18 | 90.601
12.5 | 1.839 | 0.02096 | -0.182 | 87.747
13 | 1.841 | 0.02192 | -0.183 | 83.978
13.5 | 1.837 | 0.02277 | -0.184 | 80.662
14 | 1.829 | 0.02381 | -0.185 | 76.817
14.5 | 1.816 | 0.02505 | -0.186 | 72.494
15 | 1.799 | 0.02584 | -0.187 | 69.593
15.5 | 1.777 | 0.02706 | -0.187 | 65.681
16 | 1.752 | 0.02832 | -0.188 | 61.878
16.5 | 1.724 | 0.02967 | -0.189 | 58.1
17 | 1.692 | 0.03088 | -0.19 | 54.799
17.5 | 1.658 | 0.03252 | -0.191 | 50.993
18 | 1.619 | 0.03387 | -0.191 | 47.804

## 114. Re 12M Mach 0.00 (2)
BIGFOIL.COM POLAR EXPORT
NACA67-718 a=0.8
NACA67-718 a=0.8 |  |  |  | Cl Max: | 1.6731 | at alpha= | 19.5 | deg
XFOIL ncrit=9 |  |  |  | L/D Max: | 231.915 | at alpha= | 1 | deg
Re: | 12000000 |  |  | Cd Min: | 0.0513 | at alpha= | 19.5 | deg
Mach: | 0 |  |  | Cl=0 at alpha= | -6.2402 | deg
|  |  |  | @ Cl=0.1, Cd= | 0.0053675
|  |  |  | @ Cl=0.4, Cd= | 0.0046866
|  |  |  | @ Cl=0.6, Cd= | 0.0040976
alpha (deg) | Cl | Cd | Cm | Cl/Cd
-20 | -1.0146 | 0.02519 | -0.1958 | -40.2779
-19.5 | -1.01 | 0.02272 | -0.1932 | -44.4542
-19 | -0.9931 | 0.02107 | -0.191 | -47.1334
-18.5 | -0.9812 | 0.01931 | -0.1878 | -50.8131
-18 | -0.9626 | 0.01789 | -0.185 | -53.8066
-17.5 | -0.9343 | 0.01692 | -0.183 | -55.2187
-17 | -0.9163 | 0.01554 | -0.1795 | -58.964
-16.5 | -0.8869 | 0.01469 | -0.1772 | -60.3744
-16 | -0.8614 | 0.01369 | -0.1741 | -62.9218
-15.5 | -0.8281 | 0.01299 | -0.1719 | -63.749
-15 | -0.7947 | 0.01226 | -0.1697 | -64.8206
-14.5 | -0.7586 | 0.01165 | -0.1676 | -65.1159
-14 | -0.7215 | 0.01109 | -0.1656 | -65.0586
-13.5 | -0.6844 | 0.01052 | -0.1635 | -65.057
-13 | -0.6472 | 0.00996 | -0.1613 | -64.9799
-12.5 | -0.6115 | 0.00933 | -0.1586 | -65.5413
-12 | -0.5825 | 0.00847 | -0.1547 | -68.7721
-11.5 | -0.5423 | 0.0082 | -0.1525 | -66.1341
-11 | -0.4958 | 0.00793 | -0.1515 | -62.5221
-10.5 | -0.4471 | 0.00762 | -0.1511 | -58.6745
-10 | -0.3974 | 0.00732 | -0.1507 | -54.2896
-9.5 | -0.3464 | 0.00705 | -0.1507 | -49.1348
-9 | -0.294 | 0.00683 | -0.1508 | -43.0454
-8.5 | -0.2411 | 0.00661 | -0.1511 | -36.475
-8 | -0.1882 | 0.00638 | -0.1513 | -29.4984
-7.5 | -0.1352 | 0.00615 | -0.1515 | -21.9837
-7 | -0.0812 | 0.00596 | -0.152 | -13.6242
-6.5 | -0.0278 | 0.00575 | -0.1523 | -4.8348
-6 | 0.0257 | 0.00556 | -0.1526 | 4.6223
-5.5 | 0.0804 | 0.00541 | -0.1531 | 14.8614
-5 | 0.1358 | 0.00529 | -0.1538 | 25.6711
-4.5 | 0.1914 | 0.00515 | -0.1545 | 37.165
-4 | 0.2483 | 0.00503 | -0.1555 | 49.3638
-3.5 | 0.3051 | 0.0049 | -0.1565 | 62.2653
-3 | 0.3621 | 0.00478 | -0.1575 | 75.7531
-2.5 | 0.4189 | 0.00464 | -0.1585 | 90.2802
-2 | 0.4742 | 0.0045 | -0.1591 | 105.3778
-1.5 | 0.5262 | 0.00435 | -0.1591 | 120.9655
-1 | 0.5803 | 0.00417 | -0.1595 | 139.1607
-0.5 | 0.6347 | 0.00397 | -0.16 | 159.8741
0 | 0.6832 | 0.00384 | -0.1593 | 177.9167
0.5 | 0.733 | 0.00359 | -0.1588 | 204.1783
1 | 0.763 | 0.00329 | -0.1541 | 231.9149
1.5 | 0.7579 | 0.00345 | -0.1415 | 219.6812
2 | 0.7287 | 0.00458 | -0.124 | 159.1048
2.5 | 0.7062 | 0.00601 | -0.1086 | 117.5042
3.5 | 0.7217 | 0.00829 | -0.0911 | 87.0567
4 | 0.7359 | 0.00944 | -0.0839 | 77.9555
4.5 | 0.758 | 0.01048 | -0.0785 | 72.3282
5 | 0.7711 | 0.01182 | -0.0715 | 65.2369
6 | 0.8276 | 0.01376 | -0.0636 | 60.1453
6.5 | 0.8584 | 0.01472 | -0.0602 | 58.3152
7 | 0.8927 | 0.01557 | -0.0575 | 57.3346
7.5 | 0.9311 | 0.01629 | -0.0556 | 57.1578
8 | 0.9601 | 0.01741 | -0.0522 | 55.1465
8.5 | 0.9967 | 0.01827 | -0.0502 | 54.5539
9 | 1.0318 | 0.01921 | -0.048 | 53.7116
9.5 | 1.0713 | 0.01998 | -0.0465 | 53.6186
10 | 1.1058 | 0.02102 | -0.0444 | 52.607
10.5 | 1.1442 | 0.02188 | -0.0429 | 52.2943
11 | 1.1835 | 0.02271 | -0.0416 | 52.1136
11.5 | 1.2224 | 0.02359 | -0.0404 | 51.8186
12 | 1.2559 | 0.02475 | -0.0384 | 50.7434
12.5 | 1.2933 | 0.02573 | -0.0371 | 50.2643
13 | 1.3308 | 0.02671 | -0.0359 | 49.824
13.5 | 1.3614 | 0.02809 | -0.0338 | 48.4656
14 | 1.3937 | 0.0294 | -0.0321 | 47.4048
14.5 | 1.4253 | 0.03078 | -0.0304 | 46.306
15 | 1.4522 | 0.03248 | -0.0282 | 44.7106
15.5 | 1.4826 | 0.03397 | -0.0265 | 43.6444
16 | 1.5079 | 0.03587 | -0.0244 | 42.0379
16.5 | 1.5366 | 0.03756 | -0.0228 | 40.9105
17 | 1.5628 | 0.03947 | -0.0211 | 39.5946
17.5 | 1.5867 | 0.04155 | -0.0193 | 38.1877
18 | 1.6089 | 0.04387 | -0.0175 | 36.6743
18.5 | 1.6338 | 0.04601 | -0.0162 | 35.5097
19 | 1.6541 | 0.04858 | -0.0146 | 34.049
19.5 | 1.6731 | 0.0513 | -0.0132 | 32.614

## 115. Re 12M Mach 0.10 (1)
BIGFOIL.COM POLAR EXPORT
NACA67-718 a=0.8
NACA67-718 a=0.8 |  |  |  | Cl Max: | 1.832 | at alpha= | 12.5 | deg
JavaFoil+Calcfoil stall+Eppler ext transition |  |  |  | L/D Max: | 133.681 | at alpha= | 2 | deg
Re: | 12000000 |  |  | Cd Min: | 0.00534 | at alpha= | -2.5 | deg
Mach: | 0.1 |  |  | Cl=0 at alpha= | -5.7581 | deg
|  |  |  | @ Cl=0.1, Cd= | 0.0057613
|  |  |  | @ Cl=0.4, Cd= | 0.0053544
|  |  |  | @ Cl=0.6, Cd= | 0.0054414
alpha (deg) | Cl | Cd | Cm | Cl/Cd
-17.5 | -0.645 | 0.12138 | -0.057 | -5.314
-17 | -0.652 | 0.11558 | -0.058 | -5.637
-16.5 | -0.655 | 0.11013 | -0.059 | -5.951
-16 | -0.658 | 0.10309 | -0.062 | -6.38
-15.5 | -0.656 | 0.09761 | -0.063 | -6.72
-15 | -0.651 | 0.09247 | -0.064 | -7.038
-14.5 | -0.646 | 0.08324 | -0.069 | -7.762
-14 | -0.636 | 0.07694 | -0.071 | -8.26
-13.5 | -0.624 | 0.06849 | -0.076 | -9.115
-13 | -0.616 | 0.05548 | -0.084 | -11.099
-12.5 | -0.663 | 0.01611 | -0.107 | -41.162
-12 | -0.64 | 0.01289 | -0.111 | -49.656
-11.5 | -0.611 | 0.01098 | -0.114 | -55.688
-11 | -0.575 | 0.00991 | -0.116 | -57.971
-10.5 | -0.533 | 0.0092 | -0.118 | -57.971
-10 | -0.485 | 0.00837 | -0.119 | -57.909
-9.5 | -0.434 | 0.00789 | -0.121 | -55.035
-9 | -0.382 | 0.00733 | -0.123 | -52.14
-8.5 | -0.327 | 0.00705 | -0.125 | -46.37
-8 | -0.27 | 0.00679 | -0.127 | -39.721
-7.5 | -0.212 | 0.00582 | -0.128 | -36.387
-7 | -0.152 | 0.00596 | -0.13 | -25.513
-6.5 | -0.092 | 0.00639 | -0.132 | -14.342
-6 | -0.03 | 0.00611 | -0.133 | -4.911
-5.5 | 0.032 | 0.00592 | -0.135 | 5.448
-5 | 0.095 | 0.00577 | -0.136 | 16.447
-4.5 | 0.158 | 0.00566 | -0.138 | 27.915
-4 | 0.221 | 0.00551 | -0.139 | 40.198
-3.5 | 0.285 | 0.00544 | -0.141 | 52.303
-3 | 0.35 | 0.00541 | -0.142 | 64.709
-2.5 | 0.413 | 0.00534 | -0.144 | 77.423
-2 | 0.476 | 0.00551 | -0.145 | 86.5
-1.5 | 0.54 | 0.00547 | -0.146 | 98.711
-1 | 0.603 | 0.00544 | -0.148 | 110.817
-0.5 | 0.666 | 0.00554 | -0.149 | 120.203
0 | 0.719 | 0.0062 | -0.15 | 115.84
0.5 | 0.78 | 0.00602 | -0.152 | 129.545
1 | 0.842 | 0.0066 | -0.153 | 127.534
1.5 | 0.903 | 0.00683 | -0.155 | 132.351
2 | 0.965 | 0.00722 | -0.156 | 133.681
2.5 | 1.026 | 0.00788 | -0.157 | 130.166
3 | 1.087 | 0.00841 | -0.159 | 129.276
3.5 | 1.14 | 0.00891 | -0.16 | 127.935
4 | 1.199 | 0.00948 | -0.162 | 126.517
4.5 | 1.257 | 0.01016 | -0.163 | 123.725
5 | 1.313 | 0.01084 | -0.164 | 121.123
5.5 | 1.369 | 0.01134 | -0.166 | 120.756
6 | 1.424 | 0.01248 | -0.167 | 114.087
6.5 | 1.478 | 0.0131 | -0.168 | 112.859
7 | 1.528 | 0.0136 | -0.169 | 112.362
7.5 | 1.576 | 0.01408 | -0.171 | 111.911
8 | 1.621 | 0.01461 | -0.172 | 110.963
8.5 | 1.664 | 0.01509 | -0.173 | 110.241
9 | 1.702 | 0.01575 | -0.174 | 108.017
9.5 | 1.735 | 0.01669 | -0.176 | 103.933
10 | 1.763 | 0.01728 | -0.177 | 102.018
10.5 | 1.787 | 0.01805 | -0.178 | 99.033
11 | 1.806 | 0.01886 | -0.179 | 95.791
11.5 | 1.82 | 0.01951 | -0.18 | 93.288
12 | 1.829 | 0.02055 | -0.181 | 88.993
12.5 | 1.832 | 0.0213 | -0.182 | 86.031
13 | 1.83 | 0.0223 | -0.183 | 82.071
13.5 | 1.823 | 0.02309 | -0.185 | 78.954
14 | 1.811 | 0.02418 | -0.185 | 74.894
14.5 | 1.794 | 0.02549 | -0.186 | 70.358
15 | 1.772 | 0.02671 | -0.187 | 66.332
15.5 | 1.746 | 0.02778 | -0.188 | 62.843
16 | 1.715 | 0.02913 | -0.189 | 58.891
16.5 | 1.682 | 0.03058 | -0.19 | 55.003
17 | 1.645 | 0.03192 | -0.191 | 51.533
17.5 | 1.605 | 0.03328 | -0.192 | 48.218

## 116. Re 12M Mach 0.10 (2)
BIGFOIL.COM POLAR EXPORT
NACA67-718 a=0.8
NACA67-718 a=0.8 |  |  |  | Cl Max: | 1.6748 | at alpha= | 19.5 | deg
XFOIL ncrit=9 |  |  |  | L/D Max: | 230.483 | at alpha= | 1 | deg
Re: | 12000000 |  |  | Cd Min: | 0.05277 | at alpha= | 19.5 | deg
Mach: | 0.1 |  |  | Cl=0 at alpha= | -6.2463 | deg
|  |  |  | @ Cl=0.1, Cd= | 0.0053798
|  |  |  | @ Cl=0.4, Cd= | 0.004703
|  |  |  | @ Cl=0.6, Cd= | 0.0041269
alpha (deg) | Cl | Cd | Cm | Cl/Cd
-20 | -0.992 | 0.02742 | -0.2013 | -36.178
-19.5 | -0.9928 | 0.02439 | -0.1989 | -40.7052
-19 | -0.9791 | 0.02243 | -0.1966 | -43.6514
-18.5 | -0.9714 | 0.02036 | -0.1932 | -47.7112
-18 | -0.9553 | 0.01877 | -0.1902 | -50.895
-17.5 | -0.9288 | 0.01766 | -0.1879 | -52.5934
-17 | -0.9116 | 0.01618 | -0.1843 | -56.3412
-16.5 | -0.8836 | 0.01523 | -0.1817 | -58.0171
-16 | -0.8597 | 0.01411 | -0.1783 | -60.9284
-15.5 | -0.8266 | 0.01337 | -0.1759 | -61.825
-15 | -0.7947 | 0.01254 | -0.1733 | -63.3732
-14 | -0.7219 | 0.0113 | -0.1689 | -63.885
-13.5 | -0.6845 | 0.01072 | -0.1667 | -63.8526
-13 | -0.6468 | 0.01015 | -0.1643 | -63.7241
-12.5 | -0.6094 | 0.00956 | -0.1619 | -63.7448
-12 | -0.5812 | 0.0086 | -0.1577 | -67.5814
-11.5 | -0.5412 | 0.00824 | -0.1553 | -65.6796
-11 | -0.4973 | 0.00798 | -0.1536 | -62.3183
-10.5 | -0.4482 | 0.00768 | -0.153 | -58.3594
-10 | -0.3984 | 0.00737 | -0.1526 | -54.057
-9.5 | -0.3474 | 0.00709 | -0.1523 | -48.9986
-9 | -0.2948 | 0.00686 | -0.1524 | -42.9738
-8.5 | -0.2416 | 0.00664 | -0.1526 | -36.3855
-8 | -0.1883 | 0.00641 | -0.1527 | -29.376
-7.5 | -0.1352 | 0.00617 | -0.1529 | -21.9125
-7 | -0.081 | 0.00598 | -0.1532 | -13.5452
-6.5 | -0.0273 | 0.00578 | -0.1535 | -4.7232
-6 | 0.0265 | 0.00558 | -0.1538 | 4.7491
-5.5 | 0.0813 | 0.00542 | -0.1542 | 15
-5 | 0.1371 | 0.0053 | -0.1549 | 25.8679
-4.5 | 0.193 | 0.00516 | -0.1556 | 37.4031
-4 | 0.2502 | 0.00504 | -0.1566 | 49.6429
-3.5 | 0.3073 | 0.00491 | -0.1575 | 62.5866
-3 | 0.3645 | 0.00479 | -0.1585 | 76.096
-2.5 | 0.4216 | 0.00465 | -0.1594 | 90.6667
-2 | 0.4773 | 0.00451 | -0.1601 | 105.8315
-1.5 | 0.5293 | 0.00436 | -0.16 | 121.3991
-1 | 0.5836 | 0.00419 | -0.1604 | 139.284
-0.5 | 0.6382 | 0.00398 | -0.1609 | 160.3518
0 | 0.6868 | 0.00384 | -0.1601 | 178.8542
0.5 | 0.7363 | 0.0036 | -0.1595 | 204.5278
1 | 0.7629 | 0.00331 | -0.1539 | 230.4834
1.5 | 0.763 | 0.00343 | -0.1424 | 222.449
2 | 0.7325 | 0.00458 | -0.1246 | 159.9345
2.5 | 0.7086 | 0.00605 | -0.1089 | 117.124
3 | 0.7128 | 0.00724 | -0.0993 | 98.453
3.5 | 0.7225 | 0.00839 | -0.091 | 86.1144
4 | 0.7384 | 0.00951 | -0.0841 | 77.6446
4.5 | 0.7594 | 0.01058 | -0.0784 | 71.7769
5 | 0.7719 | 0.01197 | -0.0713 | 64.4862
5.5 | 0.7946 | 0.0131 | -0.0662 | 60.6565
6 | 0.8288 | 0.01391 | -0.0633 | 59.583
6.5 | 0.8586 | 0.01493 | -0.0597 | 57.5084
7 | 0.8937 | 0.01576 | -0.0571 | 56.7069
7.5 | 0.9323 | 0.01649 | -0.0551 | 56.5373
8 | 0.9598 | 0.01771 | -0.0514 | 54.1954
8.5 | 0.9981 | 0.01852 | -0.0496 | 53.8931
9 | 1.0335 | 0.01946 | -0.0473 | 53.1089
9.5 | 1.0708 | 0.02036 | -0.0455 | 52.5933
10 | 1.107 | 0.02135 | -0.0435 | 51.8501
10.5 | 1.1463 | 0.02219 | -0.0421 | 51.6584
11 | 1.1859 | 0.02304 | -0.0408 | 51.4714
11.5 | 1.2217 | 0.02411 | -0.039 | 50.6719
12 | 1.2583 | 0.02515 | -0.0374 | 50.0318
12.5 | 1.2966 | 0.02612 | -0.0362 | 49.6401
13 | 1.3316 | 0.02727 | -0.0345 | 48.8302
13.5 | 1.3639 | 0.0286 | -0.0326 | 47.6888
14 | 1.3972 | 0.0299 | -0.0309 | 46.7291
14.5 | 1.4248 | 0.03159 | -0.0285 | 45.1029
15 | 1.4551 | 0.03312 | -0.0267 | 43.9342
15.5 | 1.4835 | 0.03482 | -0.0247 | 42.6048
16 | 1.5108 | 0.03664 | -0.0228 | 41.2336
16.5 | 1.5379 | 0.03851 | -0.0209 | 39.9351
17 | 1.5648 | 0.04044 | -0.0192 | 38.6944
17.5 | 1.5867 | 0.04277 | -0.0172 | 37.0984
18 | 1.6122 | 0.04492 | -0.0157 | 35.8905
18.5 | 1.6336 | 0.04745 | -0.014 | 34.4278
19 | 1.6547 | 0.05004 | -0.0125 | 33.0675
19.5 | 1.6748 | 0.05277 | -0.0112 | 31.7377

## 117. Re 12M Mach 0.25 (1)
BIGFOIL.COM POLAR EXPORT
NACA67-718 a=0.8
NACA67-718 a=0.8 |  |  |  | Cl Max: | 1.795 | at alpha= | 11 | deg
JavaFoil+Calcfoil stall+Eppler ext transition |  |  |  | L/D Max: | 132.917 | at alpha= | 2 | deg
Re: | 12000000 |  |  | Cd Min: | 0.00537 | at alpha= | -2.5 | deg
Mach: | 0.25 |  |  | Cl=0 at alpha= | -5.7578 | deg
|  |  |  | @ Cl=0.1, Cd= | 0.0058945
|  |  |  | @ Cl=0.4, Cd= | 0.005423
|  |  |  | @ Cl=0.6, Cd= | 0.0055423
alpha (deg) | Cl | Cd | Cm | Cl/Cd
-18.5 | -0.317 | 0.15203 | -0.051 | -2.084
-18 | -0.363 | 0.14417 | -0.053 | -2.518
-17.5 | -0.405 | 0.13676 | -0.053 | -2.958
-17 | -0.442 | 0.12814 | -0.055 | -3.449
-16.5 | -0.475 | 0.12061 | -0.056 | -3.937
-16 | -0.503 | 0.11381 | -0.057 | -4.418
-15.5 | -0.526 | 0.1064 | -0.059 | -4.946
-15 | -0.544 | 0.10108 | -0.061 | -5.381
-14.5 | -0.556 | 0.09437 | -0.063 | -5.897
-14 | -0.563 | 0.08824 | -0.065 | -6.378
-13.5 | -0.564 | 0.08189 | -0.068 | -6.886
-13 | -0.559 | 0.07537 | -0.071 | -7.422
-12.5 | -0.55 | 0.06857 | -0.075 | -8.018
-12 | -0.54 | 0.05698 | -0.084 | -9.48
-11.5 | -0.546 | 0.03296 | -0.101 | -16.554
-11 | -0.56 | 0.01228 | -0.116 | -45.592
-10.5 | -0.53 | 0.00995 | -0.12 | -53.265
-10 | -0.486 | 0.0093 | -0.122 | -52.246
-9.5 | -0.438 | 0.0087 | -0.124 | -50.289
-9 | -0.386 | 0.00821 | -0.126 | -46.976
-8.5 | -0.331 | 0.00778 | -0.128 | -42.592
-8 | -0.275 | 0.00701 | -0.13 | -39.186
-7.5 | -0.216 | 0.00677 | -0.131 | -31.876
-7 | -0.155 | 0.00648 | -0.133 | -23.949
-6.5 | -0.094 | 0.00552 | -0.135 | -16.938
-6 | -0.031 | 0.0057 | -0.136 | -5.382
-5.5 | 0.033 | 0.00602 | -0.138 | 5.497
-5 | 0.097 | 0.0059 | -0.14 | 16.506
-4.5 | 0.162 | 0.00578 | -0.141 | 28.06
-4 | 0.227 | 0.00562 | -0.143 | 40.443
-3.5 | 0.292 | 0.00555 | -0.144 | 52.657
-3 | 0.359 | 0.00551 | -0.146 | 65.195
-2.5 | 0.425 | 0.00537 | -0.147 | 79.06
-2 | 0.49 | 0.00574 | -0.149 | 85.365
-1.5 | 0.555 | 0.00557 | -0.15 | 99.49
-1 | 0.62 | 0.00553 | -0.152 | 112.094
-0.5 | 0.685 | 0.00562 | -0.153 | 121.88
0 | 0.738 | 0.00631 | -0.154 | 116.883
0.5 | 0.801 | 0.00617 | -0.156 | 129.844
1 | 0.864 | 0.00678 | -0.157 | 127.46
1.5 | 0.928 | 0.00704 | -0.159 | 131.789
2 | 0.991 | 0.00745 | -0.16 | 132.917
2.5 | 1.054 | 0.00818 | -0.162 | 128.736
3 | 1.117 | 0.00874 | -0.163 | 127.779
3.5 | 1.17 | 0.00928 | -0.164 | 126.136
4 | 1.23 | 0.00992 | -0.166 | 124.003
4.5 | 1.289 | 0.01064 | -0.167 | 121.121
5 | 1.347 | 0.01141 | -0.169 | 118.067
5.5 | 1.404 | 0.01193 | -0.17 | 117.712
6 | 1.459 | 0.01313 | -0.171 | 111.151
6.5 | 1.513 | 0.01373 | -0.173 | 110.192
7 | 1.563 | 0.01429 | -0.174 | 109.377
7.5 | 1.61 | 0.01485 | -0.175 | 108.422
8 | 1.654 | 0.01542 | -0.177 | 107.24
8.5 | 1.694 | 0.01607 | -0.178 | 105.365
9 | 1.727 | 0.0167 | -0.179 | 103.429
9.5 | 1.754 | 0.01781 | -0.18 | 98.477
10 | 1.775 | 0.0187 | -0.182 | 94.913
10.5 | 1.789 | 0.01944 | -0.183 | 92.016
11 | 1.795 | 0.02031 | -0.184 | 88.37
11.5 | 1.793 | 0.02126 | -0.185 | 84.341
12 | 1.783 | 0.02223 | -0.186 | 80.206
12.5 | 1.764 | 0.02349 | -0.187 | 75.113
13 | 1.737 | 0.0248 | -0.188 | 70.051
13.5 | 1.701 | 0.02562 | -0.189 | 66.4
14 | 1.656 | 0.02716 | -0.19 | 60.968
14.5 | 1.602 | 0.02909 | -0.191 | 55.087
15 | 1.541 | 0.03035 | -0.192 | 50.769
15.5 | 1.472 | 0.03234 | -0.193 | 45.504
16 | 1.395 | 0.03482 | -0.194 | 40.061

## 118. Re 12M Mach 0.25 (2)
BIGFOIL.COM POLAR EXPORT
NACA67-718 a=0.8
NACA67-718 a=0.8 |  |  |  | Cl Max: | 1.6805 | at alpha= | 20 | deg
XFOIL ncrit=9 |  |  |  | L/D Max: | 231.059 | at alpha= | 1.5 | deg
Re: | 12000000 |  |  | Cd Min: | 0.0671 | at alpha= | 20 | deg
Mach: | 0.25 |  |  | Cl=0 at alpha= | -6.2818 | deg
|  |  |  | @ Cl=0.1, Cd= | 0.0054875
|  |  |  | @ Cl=0.4, Cd= | 0.0047907
|  |  |  | @ Cl=0.6, Cd= | 0.0042509
alpha (deg) | Cl | Cd | Cm | Cl/Cd
-19.5 | -0.7961 | 0.04502 | -0.2181 | -17.6833
-19 | -0.828 | 0.03671 | -0.2217 | -22.5552
-18.5 | -0.8643 | 0.02996 | -0.2214 | -28.8485
-18 | -0.8742 | 0.02601 | -0.2188 | -33.6101
-17.5 | -0.8653 | 0.02347 | -0.2159 | -36.8683
-17 | -0.8677 | 0.02066 | -0.2113 | -41.999
-16.5 | -0.8533 | 0.01884 | -0.2072 | -45.2919
-16 | -0.8395 | 0.01704 | -0.2024 | -49.2664
-15.5 | -0.8133 | 0.01579 | -0.1987 | -51.5073
-15 | -0.788 | 0.0145 | -0.1945 | -54.3448
-14.5 | -0.758 | 0.01342 | -0.1907 | -56.4829
-14 | -0.7239 | 0.01254 | -0.1872 | -57.7273
-13.5 | -0.687 | 0.01177 | -0.184 | -58.3687
-13 | -0.6483 | 0.01109 | -0.1809 | -58.4581
-12.5 | -0.6084 | 0.01045 | -0.178 | -58.2201
-12 | -0.5677 | 0.00983 | -0.1751 | -57.7518
-11.5 | -0.5252 | 0.00925 | -0.1724 | -56.7784
-11 | -0.4929 | 0.00827 | -0.168 | -59.601
-10.5 | -0.449 | 0.00793 | -0.1654 | -56.6204
-10 | -0.4023 | 0.00767 | -0.1633 | -52.4511
-9.5 | -0.3513 | 0.00732 | -0.1621 | -47.9918
-9 | -0.2982 | 0.00704 | -0.1614 | -42.358
-8.5 | -0.2439 | 0.00679 | -0.161 | -35.9205
-8 | -0.1888 | 0.00658 | -0.1608 | -28.693
-7.5 | -0.1342 | 0.00634 | -0.1605 | -21.1672
-7 | -0.0791 | 0.00612 | -0.1603 | -12.9248
-6.5 | -0.0237 | 0.00592 | -0.1603 | -4.0034
-6 | 0.0306 | 0.00569 | -0.1601 | 5.3779
-5.5 | 0.0866 | 0.00552 | -0.1603 | 15.6884
-5 | 0.1443 | 0.00538 | -0.1609 | 26.8216
-4.5 | 0.2022 | 0.00523 | -0.1615 | 38.6616
-4 | 0.2607 | 0.00509 | -0.1623 | 51.2181
-3.5 | 0.3194 | 0.00497 | -0.1631 | 64.2656
-3 | 0.3778 | 0.00484 | -0.164 | 78.0579
-2.5 | 0.4363 | 0.00471 | -0.1648 | 92.6327
-2 | 0.4934 | 0.00457 | -0.1654 | 107.965
-1.5 | 0.5462 | 0.00441 | -0.1651 | 123.8549
-1 | 0.6003 | 0.00425 | -0.165 | 141.2471
-0.5 | 0.6561 | 0.00404 | -0.1654 | 162.401
0 | 0.7053 | 0.00387 | -0.1644 | 182.2481
0.5 | 0.7481 | 0.00367 | -0.1619 | 203.842
1 | 0.7658 | 0.00352 | -0.1538 | 217.5568
1.5 | 0.7856 | 0.0034 | -0.1465 | 231.0588
2 | 0.7564 | 0.00458 | -0.1287 | 165.1528
2.5 | 0.7259 | 0.00618 | -0.1112 | 117.4595
3 | 0.7309 | 0.0074 | -0.1014 | 98.7703
3.5 | 0.7341 | 0.00876 | -0.0916 | 83.8014
4 | 0.745 | 0.01009 | -0.0835 | 73.8355
4.5 | 0.7654 | 0.01126 | -0.0774 | 67.9751
5 | 0.7818 | 0.01257 | -0.0707 | 62.1957
5.5 | 0.7989 | 0.01398 | -0.0644 | 57.1459
6 | 0.8297 | 0.01499 | -0.0605 | 55.3502
6.5 | 0.8644 | 0.0159 | -0.0575 | 54.3648
7 | 0.8961 | 0.017 | -0.054 | 52.7118
7.5 | 0.9346 | 0.01785 | -0.0517 | 52.3585
8 | 0.9657 | 0.01899 | -0.0483 | 50.8531
8.5 | 1.0021 | 0.02003 | -0.0458 | 50.03
9 | 1.0374 | 0.02112 | -0.0431 | 49.1193
9.5 | 1.0772 | 0.02205 | -0.0413 | 48.8526
10 | 1.1132 | 0.02319 | -0.0389 | 48.0034
10.5 | 1.1532 | 0.02419 | -0.0372 | 47.6726
11 | 1.194 | 0.02516 | -0.0356 | 47.4563
11.5 | 1.2336 | 0.02622 | -0.0339 | 47.0481
12 | 1.269 | 0.02753 | -0.0316 | 46.0952
12.5 | 1.3087 | 0.02863 | -0.0301 | 45.7108
13 | 1.3425 | 0.0301 | -0.0278 | 44.6013
13.5 | 1.3755 | 0.03166 | -0.0255 | 43.446
14 | 1.4086 | 0.03324 | -0.0233 | 42.3767
14.5 | 1.4356 | 0.03526 | -0.0205 | 40.7147
15 | 1.467 | 0.03707 | -0.0183 | 39.5738
15.5 | 1.4947 | 0.03921 | -0.0159 | 38.1204
16 | 1.5204 | 0.0415 | -0.0135 | 36.6361
16.5 | 1.5477 | 0.04378 | -0.0113 | 35.3518
17 | 1.5729 | 0.04632 | -0.0092 | 33.9573
17.5 | 1.5975 | 0.04896 | -0.0072 | 32.6287
18 | 1.6191 | 0.05191 | -0.0052 | 31.1905
18.5 | 1.6372 | 0.05526 | -0.0032 | 29.6272
19 | 1.6527 | 0.05899 | -0.0014 | 28.0166
19.5 | 1.6675 | 0.0629 | 0 | 26.5103
20 | 1.6805 | 0.0671 | 0.0013 | 25.0447

## 119. Re 12M Mach 0.50 (1)
BIGFOIL.COM POLAR EXPORT
NACA67-718 a=0.8
NACA67-718 a=0.8 |  |  |  | Cl Max: | 1.734 | at alpha= | 8 | deg
JavaFoil+Calcfoil stall+Eppler ext transition |  |  |  | L/D Max: | 130.77 | at alpha= | 0.5 | deg
Re: | 12000000 |  |  | Cd Min: | 0.00508 | at alpha= | -2.5 | deg
Mach: | 0.5 |  |  | Cl=0 at alpha= | -5.7571 | deg
|  |  |  | @ Cl=0.1, Cd= | 0.0061927
|  |  |  | @ Cl=0.4, Cd= | 0.0051288
|  |  |  | @ Cl=0.6, Cd= | 0.0056901
alpha (deg) | Cl | Cd | Cm | Cl/Cd
-20 | -0.816 | 0.15715 | -0.061 | -5.194
-19.5 | -0.787 | 0.1531 | -0.061 | -5.142
-19 | -0.759 | 0.14775 | -0.063 | -5.139
-18.5 | -0.733 | 0.13421 | -0.066 | -5.465
-18 | -0.703 | 0.12914 | -0.065 | -5.447
-17.5 | -0.674 | 0.12559 | -0.065 | -5.367
-17 | -0.645 | 0.11748 | -0.065 | -5.494
-16.5 | -0.618 | 0.11056 | -0.067 | -5.586
-16 | -0.589 | 0.10309 | -0.068 | -5.718
-15.5 | -0.559 | 0.1124 | -0.066 | -4.973
-15 | -0.53 | 0.10614 | -0.066 | -4.997
-14.5 | -0.502 | 0.099 | -0.067 | -5.068
-14 | -0.473 | 0.09232 | -0.068 | -5.129
-13.5 | -0.446 | 0.08572 | -0.071 | -5.198
-13 | -0.419 | 0.07757 | -0.076 | -5.397
-12.5 | -0.391 | 0.07158 | -0.079 | -5.463
-12 | -0.358 | 0.08435 | -0.067 | -4.241
-11.5 | -0.329 | 0.07568 | -0.068 | -4.351
-11 | -0.302 | 0.06742 | -0.074 | -4.474
-10.5 | -0.271 | 0.08337 | -0.065 | -3.254
-10 | -0.243 | 0.0705 | -0.069 | -3.448
-9.5 | -0.215 | 0.06206 | -0.072 | -3.461
-9 | -0.278 | 0.05611 | -0.076 | -4.96
-8.5 | -0.268 | 0.04758 | -0.089 | -5.641
-8 | -0.277 | 0.00979 | -0.141 | -28.281
-7.5 | -0.227 | 0.00792 | -0.145 | -28.611
-7 | -0.166 | 0.00749 | -0.147 | -22.205
-6.5 | -0.101 | 0.00706 | -0.149 | -14.358
-6 | -0.034 | 0.00671 | -0.151 | -4.998
-5.5 | 0.036 | 0.0064 | -0.153 | 5.669
-5 | 0.107 | 0.00617 | -0.155 | 17.428
-4.5 | 0.18 | 0.00599 | -0.157 | 29.958
-4 | 0.252 | 0.0059 | -0.158 | 42.772
-3.5 | 0.325 | 0.00579 | -0.16 | 56.128
-3 | 0.401 | 0.00512 | -0.162 | 78.209
-2.5 | 0.474 | 0.00508 | -0.164 | 93.161
-2 | 0.547 | 0.00524 | -0.166 | 104.361
-1.5 | 0.62 | 0.00586 | -0.167 | 105.679
-1 | 0.693 | 0.00599 | -0.169 | 115.56
-0.5 | 0.765 | 0.00599 | -0.171 | 127.692
0 | 0.822 | 0.00697 | -0.172 | 117.952
0.5 | 0.893 | 0.00683 | -0.174 | 130.77
1 | 0.963 | 0.00766 | -0.175 | 125.776
1.5 | 1.034 | 0.00817 | -0.177 | 126.505
2 | 1.104 | 0.00867 | -0.178 | 127.418
2.5 | 1.174 | 0.00967 | -0.18 | 121.402
3 | 1.245 | 0.01046 | -0.182 | 119.03
3.5 | 1.301 | 0.01123 | -0.183 | 115.858
4 | 1.366 | 0.01207 | -0.185 | 113.129
4.5 | 1.429 | 0.01327 | -0.186 | 107.715
5 | 1.49 | 0.01401 | -0.188 | 106.328
5.5 | 1.549 | 0.01567 | -0.189 | 98.849
6 | 1.605 | 0.01658 | -0.191 | 96.762
6.5 | 1.656 | 0.01739 | -0.192 | 95.214
7 | 1.695 | 0.01832 | -0.194 | 92.567
7.5 | 1.723 | 0.01915 | -0.195 | 89.963
8 | 1.734 | 0.02073 | -0.197 | 83.648
8.5 | 1.718 | 0.02215 | -0.198 | 77.578
9 | 1.632 | 0.02393 | -0.199 | 68.206
9.5 | 1.038 | 0.02739 | -0.201 | 37.888
10 | 1.07 | 0.02862 | -0.202 | 37.391
10.5 | 1.102 | 0.03006 | -0.203 | 36.649
11 | 1.135 | 0.02936 | -0.205 | 38.658
11.5 | 1.166 | 0.03175 | -0.206 | 36.732
12 | 1.195 | 0.03498 | -0.206 | 34.176
12.5 | 1.229 | 0.03366 | -0.208 | 36.526
13 | 1.259 | 0.03663 | -0.209 | 34.379

## 120. Re 12M Mach 0.50 (2)
BIGFOIL.COM POLAR EXPORT
NACA67-718 a=0.8
NACA67-718 a=0.8 |  |  |  | Cl Max: | 1.5164 | at alpha= | 15.5 | deg
XFOIL ncrit=9 |  |  |  | L/D Max: | 982.239 | at alpha= | -0.5 | deg
Re: | 12000000 |  |  | Cd Min: | 0.08405 | at alpha= | 16.5 | deg
Mach: | 0.5 |  |  | Cl=0 at alpha= | -6.4433 | deg
|  |  |  | @ Cl=0.1, Cd= | 0.0010092
|  |  |  | @ Cl=0.4, Cd= | 0.0008296
|  |  |  | @ Cl=0.6, Cd= | 0.00070438
alpha (deg) | Cl | Cd | Cm | Cl/Cd
-10.5 | -0.398 | 0.00253 | -0.2217 | -157.3123
-10 | -0.3775 | 0.00184 | -0.2144 | -205.163
-9.5 | -0.3301 | 0.0016 | -0.2094 | -206.3125
-9 | -0.2754 | 0.00147 | -0.2054 | -187.3469
-8.5 | -0.2217 | 0.00135 | -0.2016 | -164.2222
-8 | -0.1677 | 0.00127 | -0.198 | -132.0472
-7.5 | -0.1178 | 0.00121 | -0.1938 | -97.3554
-7 | -0.0655 | 0.00116 | -0.1902 | -56.4655
-6.5 | -0.0068 | 0.0011 | -0.1881 | -6.1818
-6 | 0.0532 | 0.00104 | -0.1866 | 51.1538
-5.5 | 0.1139 | 0.001 | -0.1854 | 113.9
-5 | 0.1739 | 0.00095 | -0.1843 | 183.0526
-4.5 | 0.2354 | 0.00091 | -0.1837 | 258.6813
-4 | 0.2973 | 0.00087 | -0.1832 | 341.7241
-3.5 | 0.359 | 0.00085 | -0.1829 | 422.3529
-3 | 0.4193 | 0.00082 | -0.1824 | 511.3415
-2.5 | 0.4749 | 0.00079 | -0.1809 | 601.1392
-2 | 0.5057 | 0.00077 | -0.174 | 656.7532
-1.5 | 0.5536 | 0.00074 | -0.171 | 748.1081
-1 | 0.6057 | 0.0007 | -0.169 | 865.2857
-0.5 | 0.6581 | 0.00067 | -0.1671 | 982.2388
0 | 0.7082 | 0.00469 | -0.1661 | 151.0021
0.5 | 0.7533 | 0.0047 | -0.1625 | 160.2766
1 | 0.8026 | 0.00455 | -0.16 | 176.3956
1.5 | 0.8229 | 0.00431 | -0.1514 | 190.9281
2 | 0.8416 | 0.00504 | -0.1423 | 166.9841
2.5 | 0.8265 | 0.00653 | -0.1264 | 126.5697
3 | 0.8054 | 0.00846 | -0.11 | 95.2009
3.5 | 0.7877 | 0.0105 | -0.0948 | 75.019
4 | 0.7803 | 0.01255 | -0.0821 | 62.1753
4.5 | 0.7861 | 0.01442 | -0.0722 | 54.5146
5 | 0.8281 | 0.01532 | -0.0688 | 54.0535
5.5 | 0.8368 | 0.0173 | -0.0599 | 48.3699
6 | 0.8498 | 0.01929 | -0.0521 | 44.0539
6.5 | 0.884 | 0.02065 | -0.0477 | 42.8087
7.5 | 0.9521 | 0.02366 | -0.0391 | 40.2409
8 | 0.9909 | 0.02506 | -0.0355 | 39.5411
8.5 | 1.0231 | 0.02688 | -0.0311 | 38.0618
9 | 1.0613 | 0.02848 | -0.0275 | 37.2647
9.5 | 1.1027 | 0.03006 | -0.0243 | 36.6833
10 | 1.146 | 0.03163 | -0.0214 | 36.2314
10.5 | 1.191 | 0.03319 | -0.0185 | 35.8843
11 | 1.2336 | 0.03498 | -0.0154 | 35.2659
11.5 | 1.2791 | 0.03667 | -0.0125 | 34.8814
12 | 1.3189 | 0.03882 | -0.0091 | 33.9748
12.5 | 1.359 | 0.04105 | -0.0057 | 33.106
13 | 1.3939 | 0.04367 | -0.0019 | 31.9189
13.5 | 1.4281 | 0.04654 | 0.0018 | 30.6854
14 | 1.46 | 0.04975 | 0.0056 | 29.3467
14.5 | 1.4914 | 0.05318 | 0.0094 | 28.0444
15 | 1.5157 | 0.05737 | 0.0134 | 26.4197
15.5 | 1.5164 | 0.0636 | 0.0176 | 23.8428
16 | 1.4776 | 0.07369 | 0.0213 | 20.0516
16.5 | 1.4424 | 0.08405 | 0.0221 | 17.1612

## 121. Re 14M Mach 0.00 (1)
BIGFOIL.COM POLAR EXPORT
NACA67-718 a=0.8
NACA67-718 a=0.8 |  |  |  | Cl Max: | 1.841 | at alpha= | 13 | deg
JavaFoil+Calcfoil stall+Eppler ext transition |  |  |  | L/D Max: | 128.37 | at alpha= | 3 | deg
Re: | 14000000 |  |  | Cd Min: | 0.00539 | at alpha= | -3.5 | deg
Mach: | 0 |  |  | Cl=0 at alpha= | -5.7581 | deg
|  |  |  | @ Cl=0.1, Cd= | 0.0056111
|  |  |  | @ Cl=0.4, Cd= | 0.005773
|  |  |  | @ Cl=0.6, Cd= | 0.00619
alpha (deg) | Cl | Cd | Cm | Cl/Cd
-18 | -0.666 | 0.12605 | -0.056 | -5.284
-17.5 | -0.673 | 0.11838 | -0.058 | -5.681
-17 | -0.676 | 0.11308 | -0.059 | -5.977
-16.5 | -0.677 | 0.10661 | -0.061 | -6.352
-16 | -0.677 | 0.0995 | -0.063 | -6.803
-15.5 | -0.672 | 0.09538 | -0.064 | -7.041
-15 | -0.665 | 0.08918 | -0.066 | -7.457
-14.5 | -0.66 | 0.07799 | -0.072 | -8.465
-14 | -0.651 | 0.0689 | -0.076 | -9.451
-13.5 | -0.638 | 0.06087 | -0.081 | -10.488
-13 | -0.688 | 0.01853 | -0.104 | -37.153
-12.5 | -0.671 | 0.01411 | -0.108 | -47.552
-12 | -0.647 | 0.01151 | -0.111 | -56.215
-11.5 | -0.614 | 0.01028 | -0.113 | -59.763
-11 | -0.576 | 0.00945 | -0.116 | -60.972
-10.5 | -0.534 | 0.00881 | -0.118 | -60.589
-10 | -0.485 | 0.00841 | -0.119 | -57.665
-9.5 | -0.434 | 0.00761 | -0.121 | -57.04
-9 | -0.381 | 0.00681 | -0.123 | -55.964
-8.5 | -0.326 | 0.00683 | -0.124 | -47.768
-8 | -0.269 | 0.00585 | -0.126 | -46.017
-7.5 | -0.211 | 0.00566 | -0.128 | -37.262
-7 | -0.152 | 0.00643 | -0.13 | -23.597
-6.5 | -0.091 | 0.00617 | -0.131 | -14.793
-6 | -0.03 | 0.00597 | -0.133 | -4.998
-5.5 | 0.032 | 0.00573 | -0.134 | 5.603
-5 | 0.095 | 0.00562 | -0.136 | 16.827
-4.5 | 0.157 | 0.00551 | -0.137 | 28.554
-4 | 0.22 | 0.00546 | -0.139 | 40.38
-3.5 | 0.283 | 0.00539 | -0.14 | 52.561
-3 | 0.348 | 0.00574 | -0.141 | 60.601
-2.5 | 0.411 | 0.00578 | -0.143 | 71.188
-2 | 0.474 | 0.00584 | -0.144 | 81.191
-1.5 | 0.537 | 0.00589 | -0.146 | 91.144
-1 | 0.6 | 0.00619 | -0.147 | 96.868
-0.5 | 0.663 | 0.00631 | -0.148 | 105.018
0 | 0.715 | 0.00677 | -0.15 | 105.561
0.5 | 0.777 | 0.007 | -0.151 | 110.869
1 | 0.838 | 0.00702 | -0.153 | 119.406
1.5 | 0.899 | 0.00716 | -0.154 | 125.639
2 | 0.96 | 0.00756 | -0.155 | 127.064
2.5 | 1.022 | 0.008 | -0.157 | 127.772
3 | 1.083 | 0.00843 | -0.158 | 128.37
3.5 | 1.135 | 0.00892 | -0.159 | 127.325
4 | 1.194 | 0.00944 | -0.161 | 126.398
4.5 | 1.251 | 0.01013 | -0.162 | 123.514
5 | 1.308 | 0.0106 | -0.163 | 123.352
5.5 | 1.364 | 0.01152 | -0.165 | 118.42
6 | 1.419 | 0.01212 | -0.166 | 117.034
6.5 | 1.472 | 0.01267 | -0.167 | 116.178
7 | 1.522 | 0.01314 | -0.169 | 115.882
7.5 | 1.57 | 0.01366 | -0.17 | 114.965
8 | 1.616 | 0.01405 | -0.171 | 114.963
8.5 | 1.659 | 0.01458 | -0.172 | 113.736
9 | 1.697 | 0.01519 | -0.174 | 111.699
9.5 | 1.731 | 0.01605 | -0.175 | 107.824
10 | 1.761 | 0.0167 | -0.176 | 105.429
10.5 | 1.786 | 0.01731 | -0.177 | 103.16
11 | 1.807 | 0.01803 | -0.178 | 100.199
11.5 | 1.823 | 0.01892 | -0.179 | 96.358
12 | 1.834 | 0.01971 | -0.181 | 93.02
12.5 | 1.84 | 0.02041 | -0.182 | 90.132
13 | 1.841 | 0.02134 | -0.183 | 86.283
13.5 | 1.838 | 0.02215 | -0.184 | 82.961
14 | 1.829 | 0.02331 | -0.185 | 78.468
14.5 | 1.817 | 0.02436 | -0.186 | 74.556
15 | 1.799 | 0.02532 | -0.187 | 71.075
15.5 | 1.778 | 0.0263 | -0.188 | 67.591
16 | 1.753 | 0.02773 | -0.188 | 63.21
16.5 | 1.725 | 0.02897 | -0.189 | 59.536
17 | 1.693 | 0.03011 | -0.19 | 56.223
17.5 | 1.659 | 0.03144 | -0.191 | 52.757
18 | 1.62 | 0.03321 | -0.192 | 48.778

## 122. Re 14M Mach 0.00 (2)
BIGFOIL.COM POLAR EXPORT
NACA67-718 a=0.8
NACA67-718 a=0.8 |  |  |  | Cl Max: | 1.703 | at alpha= | 20 | deg
XFOIL ncrit=9 |  |  |  | L/D Max: | 197.649 | at alpha= | 0.5 | deg
Re: | 14000000 |  |  | Cd Min: | 0.05303 | at alpha= | 20 | deg
Mach: | 0 |  |  | Cl=0 at alpha= | -6.224 | deg
|  |  |  | @ Cl=0.1, Cd= | 0.005212
|  |  |  | @ Cl=0.4, Cd= | 0.0045452
|  |  |  | @ Cl=0.6, Cd= | 0.0040327
alpha (deg) | Cl | Cd | Cm | Cl/Cd
-20 | -1.0284 | 0.02431 | -0.1951 | -42.3036
-19.5 | -1.0216 | 0.02204 | -0.1924 | -46.3521
-19 | -1.0048 | 0.02046 | -0.19 | -49.1105
-18.5 | -0.9919 | 0.01876 | -0.1869 | -52.8731
-18 | -0.9719 | 0.01741 | -0.1841 | -55.8242
-17.5 | -0.9442 | 0.01645 | -0.182 | -57.3982
-17 | -0.9245 | 0.01518 | -0.1786 | -60.9025
-16.5 | -0.895 | 0.01436 | -0.1762 | -62.3259
-16 | -0.8701 | 0.0133 | -0.173 | -65.4211
-15.5 | -0.8353 | 0.01266 | -0.171 | -65.9795
-15 | -0.8034 | 0.01189 | -0.1684 | -67.5694
-14 | -0.7299 | 0.01078 | -0.1643 | -67.7087
-13.5 | -0.6922 | 0.01027 | -0.1622 | -67.4002
-13 | -0.6542 | 0.00976 | -0.1601 | -67.0287
-12.5 | -0.6168 | 0.00922 | -0.1577 | -66.898
-12 | -0.581 | 0.00863 | -0.1549 | -67.3233
-11.5 | -0.5493 | 0.00797 | -0.1512 | -68.921
-11 | -0.5007 | 0.00768 | -0.1507 | -65.1953
-10.5 | -0.4508 | 0.00741 | -0.1504 | -60.8367
-10 | -0.4006 | 0.00713 | -0.1502 | -56.1851
-9.5 | -0.3497 | 0.00684 | -0.1501 | -51.1257
-9 | -0.2973 | 0.00662 | -0.1502 | -44.9094
-8.5 | -0.2441 | 0.00641 | -0.1505 | -38.0811
-8 | -0.1906 | 0.00622 | -0.1509 | -30.6431
-7.5 | -0.1374 | 0.006 | -0.1511 | -22.9
-7 | -0.0835 | 0.00582 | -0.1515 | -14.3471
-6.5 | -0.0297 | 0.00562 | -0.1519 | -5.2847
-6 | 0.0241 | 0.00543 | -0.1523 | 4.4383
-5.5 | 0.0791 | 0.00526 | -0.1529 | 15.038
-5 | 0.1357 | 0.00513 | -0.1538 | 26.4522
-4.5 | 0.1922 | 0.00498 | -0.1547 | 38.5944
-4 | 0.2493 | 0.00485 | -0.1558 | 51.4021
-3.5 | 0.3065 | 0.00473 | -0.1568 | 64.7992
-3 | 0.3636 | 0.00461 | -0.1579 | 78.872
-2.5 | 0.4198 | 0.00451 | -0.1587 | 93.082
-2 | 0.4736 | 0.00442 | -0.159 | 107.1493
-1.5 | 0.5287 | 0.00423 | -0.1597 | 124.9882
-1 | 0.5843 | 0.00407 | -0.1604 | 143.5627
-0.5 | 0.6348 | 0.00395 | -0.16 | 160.7089
0 | 0.6872 | 0.00382 | -0.1601 | 179.8953
0.5 | 0.7313 | 0.0037 | -0.1584 | 197.6486
1 | 0.7307 | 0.0038 | -0.1466 | 192.2895
1.5 | 0.7123 | 0.00448 | -0.1314 | 158.9955
2.5 | 0.677 | 0.00656 | -0.1027 | 103.2012
3 | 0.6873 | 0.00762 | -0.0944 | 90.1969
3.5 | 0.7042 | 0.00865 | -0.0877 | 81.4104
4 | 0.7205 | 0.00975 | -0.081 | 73.8974
4.5 | 0.7471 | 0.01067 | -0.0764 | 70.0187
5 | 0.7636 | 0.01193 | -0.0701 | 64.0067
5.5 | 0.7904 | 0.01294 | -0.0658 | 61.0819
6 | 0.827 | 0.01366 | -0.0634 | 60.5417
6.5 | 0.8614 | 0.0145 | -0.0607 | 59.4069
7 | 0.895 | 0.0154 | -0.0579 | 58.1169
7.5 | 0.9338 | 0.01611 | -0.056 | 57.964
8 | 0.9647 | 0.01713 | -0.0529 | 56.3164
8.5 | 1.0004 | 0.01803 | -0.0507 | 55.4853
9 | 1.0368 | 0.01891 | -0.0487 | 54.8281
9.5 | 1.0767 | 0.01966 | -0.0473 | 54.766
10 | 1.1143 | 0.02053 | -0.0456 | 54.2767
10.5 | 1.1508 | 0.02148 | -0.0438 | 53.5754
11 | 1.1906 | 0.02227 | -0.0426 | 53.4621
11.5 | 1.2307 | 0.02307 | -0.0415 | 53.3463
12 | 1.2641 | 0.02422 | -0.0395 | 52.1924
12.5 | 1.3014 | 0.0252 | -0.0382 | 51.6429
13 | 1.3374 | 0.02624 | -0.0367 | 50.968
13.5 | 1.3707 | 0.02745 | -0.035 | 49.9344
14 | 1.4009 | 0.02887 | -0.0329 | 48.5244
14.5 | 1.4326 | 0.03023 | -0.0312 | 47.39
15 | 1.4614 | 0.03181 | -0.0292 | 45.9415
15.5 | 1.4904 | 0.03337 | -0.0273 | 44.6629
16 | 1.5195 | 0.03499 | -0.0256 | 43.4267
16.5 | 1.5452 | 0.03688 | -0.0236 | 41.898
17 | 1.5745 | 0.03854 | -0.0222 | 40.8537
17.5 | 1.5974 | 0.04069 | -0.0203 | 39.2578
18 | 1.6217 | 0.04279 | -0.0187 | 37.899
18.5 | 1.6462 | 0.04494 | -0.0172 | 36.6311
19 | 1.6654 | 0.04756 | -0.0155 | 35.0168
19.5 | 1.6873 | 0.05 | -0.0142 | 33.746
20 | 1.703 | 0.05303 | -0.0126 | 32.1139

## 123. Re 14M Mach 0.10 (1)
BIGFOIL.COM POLAR EXPORT
NACA67-718 a=0.8
NACA67-718 a=0.8 |  |  |  | Cl Max: | 1.833 | at alpha= | 12.5 | deg
JavaFoil+Calcfoil stall+Eppler ext transition |  |  |  | L/D Max: | 128.084 | at alpha= | 3 | deg
Re: | 14000000 |  |  | Cd Min: | 0.00537 | at alpha= | -3.5 | deg
Mach: | 0.1 |  |  | Cl=0 at alpha= | -5.7581 | deg
|  |  |  | @ Cl=0.1, Cd= | 0.0057005
|  |  |  | @ Cl=0.4, Cd= | 0.0058094
|  |  |  | @ Cl=0.6, Cd= | 0.0062452
alpha (deg) | Cl | Cd | Cm | Cl/Cd
-17.5 | -0.645 | 0.12062 | -0.057 | -5.349
-17 | -0.652 | 0.11425 | -0.059 | -5.708
-16.5 | -0.656 | 0.10882 | -0.06 | -6.029
-16 | -0.658 | 0.10184 | -0.062 | -6.465
-15.5 | -0.657 | 0.09535 | -0.064 | -6.895
-15 | -0.652 | 0.09122 | -0.065 | -7.144
-14.5 | -0.648 | 0.0811 | -0.07 | -7.988
-14 | -0.639 | 0.07347 | -0.074 | -8.696
-13.5 | -0.63 | 0.06322 | -0.08 | -9.967
-13 | -0.624 | 0.04925 | -0.088 | -12.666
-12.5 | -0.666 | 0.0151 | -0.108 | -44.067
-12 | -0.643 | 0.01197 | -0.111 | -53.736
-11.5 | -0.612 | 0.0106 | -0.114 | -57.79
-11 | -0.576 | 0.00965 | -0.116 | -59.661
-10.5 | -0.534 | 0.00893 | -0.118 | -59.767
-10 | -0.486 | 0.00828 | -0.12 | -58.616
-9.5 | -0.435 | 0.00768 | -0.121 | -56.631
-9 | -0.382 | 0.00685 | -0.123 | -55.783
-8.5 | -0.327 | 0.00687 | -0.125 | -47.592
-8 | -0.27 | 0.00588 | -0.127 | -45.938
-7.5 | -0.212 | 0.00569 | -0.128 | -37.214
-7 | -0.152 | 0.00642 | -0.13 | -23.742
-6.5 | -0.092 | 0.00616 | -0.132 | -14.883
-6 | -0.03 | 0.00596 | -0.133 | -5.033
-5.5 | 0.032 | 0.00582 | -0.135 | 5.538
-5 | 0.095 | 0.00571 | -0.136 | 16.646
-4.5 | 0.158 | 0.00559 | -0.138 | 28.276
-4 | 0.221 | 0.00544 | -0.139 | 40.721
-3.5 | 0.285 | 0.00537 | -0.141 | 53.052
-3 | 0.35 | 0.00573 | -0.142 | 61.086
-2.5 | 0.413 | 0.00583 | -0.143 | 70.937
-2 | 0.476 | 0.00582 | -0.145 | 81.835
-1.5 | 0.54 | 0.00595 | -0.146 | 90.685
-1 | 0.603 | 0.00626 | -0.148 | 96.313
-0.5 | 0.666 | 0.00631 | -0.149 | 105.526
0 | 0.719 | 0.00676 | -0.15 | 106.249
0.5 | 0.78 | 0.00706 | -0.152 | 110.604
1 | 0.842 | 0.00707 | -0.153 | 119.136
1.5 | 0.904 | 0.00721 | -0.155 | 125.386
2 | 0.965 | 0.00761 | -0.156 | 126.776
2.5 | 1.027 | 0.00806 | -0.157 | 127.338
3 | 1.088 | 0.00849 | -0.159 | 128.084
3.5 | 1.141 | 0.00896 | -0.16 | 127.251
4 | 1.199 | 0.00955 | -0.162 | 125.604
4.5 | 1.257 | 0.0102 | -0.163 | 123.227
5 | 1.314 | 0.0107 | -0.164 | 122.781
5.5 | 1.37 | 0.01165 | -0.166 | 117.606
6 | 1.425 | 0.01227 | -0.167 | 116.129
6.5 | 1.479 | 0.01277 | -0.168 | 115.775
7 | 1.529 | 0.01326 | -0.17 | 115.242
7.5 | 1.576 | 0.01379 | -0.171 | 114.273
8 | 1.622 | 0.0142 | -0.172 | 114.206
8.5 | 1.665 | 0.01474 | -0.173 | 112.903
9 | 1.702 | 0.01535 | -0.175 | 110.874
9.5 | 1.735 | 0.01625 | -0.176 | 106.806
10 | 1.764 | 0.01688 | -0.177 | 104.519
10.5 | 1.788 | 0.01753 | -0.178 | 102.004
11 | 1.807 | 0.01835 | -0.179 | 98.472
11.5 | 1.821 | 0.01902 | -0.18 | 95.749
12 | 1.83 | 0.02001 | -0.181 | 91.41
12.5 | 1.833 | 0.02075 | -0.183 | 88.32
13 | 1.831 | 0.02162 | -0.184 | 84.69
13.5 | 1.824 | 0.02257 | -0.185 | 80.796
14 | 1.812 | 0.0238 | -0.186 | 76.124
14.5 | 1.794 | 0.0248 | -0.187 | 72.363
15 | 1.773 | 0.02597 | -0.187 | 68.248
15.5 | 1.747 | 0.027 | -0.188 | 64.692
16 | 1.716 | 0.02829 | -0.189 | 60.671
16.5 | 1.683 | 0.02985 | -0.19 | 56.366
17 | 1.646 | 0.03088 | -0.191 | 53.284
17.5 | 1.606 | 0.03265 | -0.192 | 49.188

## 124. Re 14M Mach 0.10 (2)
BIGFOIL.COM POLAR EXPORT
NACA67-718 a=0.8
NACA67-718 a=0.8 |  |  |  | Cl Max: | 1.7004 | at alpha= | 20 | deg
XFOIL ncrit=9 |  |  |  | L/D Max: | 194.497 | at alpha= | 1 | deg
Re: | 14000000 |  |  | Cd Min: | 0.05502 | at alpha= | 20 | deg
Mach: | 0.1 |  |  | Cl=0 at alpha= | -6.2291 | deg
|  |  |  | @ Cl=0.1, Cd= | 0.0052246
|  |  |  | @ Cl=0.4, Cd= | 0.004554
|  |  |  | @ Cl=0.6, Cd= | 0.0040512
alpha (deg) | Cl | Cd | Cm | Cl/Cd
-20 | -1.0059 | 0.02645 | -0.2009 | -38.0302
-19.5 | -1.0054 | 0.02361 | -0.1982 | -42.5837
-19 | -0.9921 | 0.02173 | -0.1957 | -45.6558
-18.5 | -0.9829 | 0.01977 | -0.1923 | -49.7167
-18 | -0.9647 | 0.01825 | -0.1894 | -52.8603
-17.5 | -0.9388 | 0.01716 | -0.187 | -54.7086
-17 | -0.9201 | 0.01579 | -0.1834 | -58.2711
-16.5 | -0.8922 | 0.01486 | -0.1807 | -60.0404
-16 | -0.8683 | 0.01373 | -0.1772 | -63.2411
-15.5 | -0.8335 | 0.01305 | -0.1751 | -63.8697
-15 | -0.8031 | 0.01218 | -0.1722 | -65.936
-14.5 | -0.7681 | 0.01152 | -0.1697 | -66.6753
-14 | -0.7307 | 0.01097 | -0.1676 | -66.6089
-13.5 | -0.6929 | 0.01043 | -0.1653 | -66.4334
-13 | -0.654 | 0.00993 | -0.1632 | -65.861
-12.5 | -0.6161 | 0.00937 | -0.1607 | -65.7524
-11.5 | -0.5494 | 0.00803 | -0.1538 | -68.4184
-11 | -0.5024 | 0.00774 | -0.1527 | -64.9096
-10.5 | -0.4523 | 0.00747 | -0.1523 | -60.5489
-10 | -0.4017 | 0.00718 | -0.152 | -55.9471
-9.5 | -0.3508 | 0.00688 | -0.1517 | -50.9884
-9 | -0.2982 | 0.00665 | -0.1518 | -44.8421
-8.5 | -0.2448 | 0.00644 | -0.152 | -38.0124
-8 | -0.1908 | 0.00625 | -0.1523 | -30.528
-7.5 | -0.1374 | 0.00603 | -0.1525 | -22.7861
-7 | -0.0833 | 0.00584 | -0.1528 | -14.2637
-6.5 | -0.0292 | 0.00565 | -0.1531 | -5.1681
-6 | 0.0247 | 0.00544 | -0.1534 | 4.5404
-5.5 | 0.0801 | 0.00527 | -0.154 | 15.1992
-5 | 0.1371 | 0.00514 | -0.1549 | 26.6732
-4.5 | 0.1939 | 0.00499 | -0.1558 | 38.8577
-4 | 0.2512 | 0.00486 | -0.1568 | 51.6872
-3.5 | 0.3088 | 0.00474 | -0.1579 | 65.1477
-3 | 0.3661 | 0.00462 | -0.1589 | 79.2424
-2.5 | 0.4226 | 0.00451 | -0.1597 | 93.7029
-2 | 0.4767 | 0.00443 | -0.16 | 107.6072
-1.5 | 0.532 | 0.00425 | -0.1606 | 125.1765
-1 | 0.5878 | 0.00408 | -0.1613 | 144.0686
-0.5 | 0.6386 | 0.00396 | -0.161 | 161.2626
0 | 0.691 | 0.00382 | -0.161 | 180.8901
1 | 0.7352 | 0.00378 | -0.1475 | 194.4974
1.5 | 0.718 | 0.00444 | -0.1326 | 161.7117
2 | 0.6933 | 0.00545 | -0.1165 | 127.211
2.5 | 0.6781 | 0.00662 | -0.1027 | 102.432
3 | 0.6898 | 0.00766 | -0.0947 | 90.0522
3.5 | 0.7065 | 0.00871 | -0.0879 | 81.1137
4 | 0.7205 | 0.00989 | -0.0807 | 72.8514
4.5 | 0.7494 | 0.01075 | -0.0764 | 69.7116
5 | 0.7646 | 0.01207 | -0.0699 | 63.3471
5.5 | 0.7915 | 0.01308 | -0.0656 | 60.5122
6 | 0.8277 | 0.01383 | -0.063 | 59.8482
6.5 | 0.86 | 0.01477 | -0.0598 | 58.2261
7 | 0.8959 | 0.01559 | -0.0574 | 57.4663
7.5 | 0.9352 | 0.01631 | -0.0555 | 57.3391
8 | 0.9632 | 0.01748 | -0.0519 | 55.103
8.5 | 1.0014 | 0.01829 | -0.05 | 54.7512
9 | 1.0384 | 0.01916 | -0.048 | 54.1962
9.5 | 1.0786 | 0.01992 | -0.0466 | 54.1466
10 | 1.1138 | 0.02094 | -0.0445 | 53.1901
10.5 | 1.1529 | 0.02179 | -0.043 | 52.9096
11 | 1.1932 | 0.02259 | -0.0418 | 52.8198
11.5 | 1.2325 | 0.02346 | -0.0405 | 52.5362
12 | 1.2658 | 0.02466 | -0.0384 | 51.3301
12.5 | 1.3047 | 0.02559 | -0.0372 | 50.9848
13 | 1.3407 | 0.02666 | -0.0356 | 50.2888
13.5 | 1.371 | 0.02809 | -0.0334 | 48.8074
14 | 1.4036 | 0.02942 | -0.0316 | 47.709
14.5 | 1.4343 | 0.03089 | -0.0296 | 46.4325
15 | 1.4638 | 0.03248 | -0.0276 | 45.0677
15.5 | 1.4941 | 0.03402 | -0.0258 | 43.9183
16 | 1.5201 | 0.03592 | -0.0237 | 42.319
16.5 | 1.5484 | 0.03769 | -0.0219 | 41.0825
17 | 1.5741 | 0.0397 | -0.0201 | 39.6499
17.5 | 1.6014 | 0.04158 | -0.0185 | 38.5137
18 | 1.6235 | 0.04397 | -0.0166 | 36.9229
18.5 | 1.6471 | 0.04627 | -0.0151 | 35.5976
19 | 1.6675 | 0.04889 | -0.0134 | 34.1072
19.5 | 1.6857 | 0.05174 | -0.0118 | 32.5802
20 | 1.7004 | 0.05502 | -0.0102 | 30.9051

## 125. Re 14M Mach 0.25 (1)
BIGFOIL.COM POLAR EXPORT
NACA67-718 a=0.8
NACA67-718 a=0.8 |  |  |  | Cl Max: | 1.795 | at alpha= | 11 | deg
JavaFoil+Calcfoil stall+Eppler ext transition |  |  |  | L/D Max: | 126.532 | at alpha= | 3 | deg
Re: | 14000000 |  |  | Cd Min: | 0.00547 | at alpha= | -3.5 | deg
Mach: | 0.25 |  |  | Cl=0 at alpha= | -5.7578 | deg
|  |  |  | @ Cl=0.1, Cd= | 0.0058149
|  |  |  | @ Cl=0.4, Cd= | 0.0058597
|  |  |  | @ Cl=0.6, Cd= | 0.0062061
alpha (deg) | Cl | Cd | Cm | Cl/Cd
-16.5 | -0.475 | 0.11983 | -0.056 | -3.961
-16 | -0.503 | 0.11448 | -0.058 | -4.394
-15.5 | -0.526 | 0.1064 | -0.059 | -4.947
-15 | -0.544 | 0.09957 | -0.061 | -5.467
-14.5 | -0.557 | 0.09299 | -0.064 | -5.989
-14 | -0.564 | 0.08671 | -0.066 | -6.501
-13.5 | -0.564 | 0.08105 | -0.068 | -6.964
-13 | -0.56 | 0.07437 | -0.072 | -7.531
-12.5 | -0.551 | 0.0672 | -0.076 | -8.196
-12 | -0.539 | 0.05806 | -0.083 | -9.28
-11.5 | -0.586 | 0.0156 | -0.113 | -37.537
-11 | -0.563 | 0.01154 | -0.117 | -48.781
-10.5 | -0.531 | 0.00964 | -0.12 | -55.063
-10 | -0.487 | 0.00875 | -0.122 | -55.593
-9.5 | -0.438 | 0.00848 | -0.124 | -51.674
-9 | -0.386 | 0.00799 | -0.126 | -48.347
-8.5 | -0.331 | 0.00758 | -0.128 | -43.732
-8 | -0.275 | 0.00685 | -0.13 | -40.15
-7.5 | -0.216 | 0.00662 | -0.131 | -32.62
-7 | -0.155 | 0.00562 | -0.133 | -27.666
-6.5 | -0.094 | 0.00575 | -0.135 | -16.281
-6 | -0.031 | 0.00612 | -0.137 | -5.026
-5.5 | 0.033 | 0.0059 | -0.138 | 5.605
-5 | 0.097 | 0.00582 | -0.14 | 16.741
-4.5 | 0.162 | 0.00571 | -0.141 | 28.432
-4 | 0.227 | 0.00555 | -0.143 | 40.982
-3.5 | 0.292 | 0.00547 | -0.144 | 53.469
-3 | 0.359 | 0.00581 | -0.146 | 61.885
-2.5 | 0.425 | 0.00589 | -0.147 | 72.132
-2 | 0.49 | 0.00593 | -0.149 | 82.547
-1.5 | 0.555 | 0.00595 | -0.15 | 93.21
-1 | 0.62 | 0.00632 | -0.152 | 98.074
-0.5 | 0.685 | 0.00641 | -0.153 | 106.767
0 | 0.738 | 0.00684 | -0.154 | 107.806
0.5 | 0.801 | 0.0072 | -0.156 | 111.285
1 | 0.865 | 0.00708 | -0.157 | 122.139
1.5 | 0.928 | 0.00741 | -0.159 | 125.296
2 | 0.991 | 0.00787 | -0.16 | 125.971
2.5 | 1.054 | 0.00834 | -0.162 | 126.324
3 | 1.117 | 0.00883 | -0.163 | 126.532
3.5 | 1.171 | 0.00936 | -0.165 | 125.071
4 | 1.231 | 0.00997 | -0.166 | 123.471
4.5 | 1.29 | 0.01071 | -0.167 | 120.416
5 | 1.347 | 0.0112 | -0.169 | 120.345
5.5 | 1.404 | 0.01225 | -0.17 | 114.666
6 | 1.46 | 0.01284 | -0.171 | 113.68
6.5 | 1.514 | 0.0135 | -0.173 | 112.117
7 | 1.564 | 0.01394 | -0.174 | 112.156
7.5 | 1.611 | 0.01447 | -0.175 | 111.326
8 | 1.654 | 0.01507 | -0.177 | 109.802
8.5 | 1.694 | 0.01567 | -0.178 | 108.147
9 | 1.728 | 0.01666 | -0.179 | 103.726
9.5 | 1.755 | 0.01735 | -0.18 | 101.142
10 | 1.775 | 0.01822 | -0.182 | 97.449
10.5 | 1.789 | 0.01887 | -0.183 | 94.827
11 | 1.795 | 0.01971 | -0.184 | 91.096
11.5 | 1.794 | 0.02061 | -0.185 | 87.013
12 | 1.784 | 0.02166 | -0.186 | 82.368
12.5 | 1.765 | 0.02277 | -0.187 | 77.528
13 | 1.738 | 0.02422 | -0.188 | 71.758
13.5 | 1.702 | 0.02502 | -0.189 | 68.012
14 | 1.656 | 0.02654 | -0.19 | 62.418
14.5 | 1.603 | 0.02844 | -0.191 | 56.363
15 | 1.542 | 0.02966 | -0.192 | 51.982
15.5 | 1.473 | 0.03147 | -0.193 | 46.794
16 | 1.396 | 0.03371 | -0.194 | 41.406

## 126. Re 14M Mach 0.25 (2)
BIGFOIL.COM POLAR EXPORT
NACA67-718 a=0.8
NACA67-718 a=0.8 |  |  |  | Cl Max: | 1.6982 | at alpha= | 20 | deg
XFOIL ncrit=9 |  |  |  | L/D Max: | 200.185 | at alpha= | 1 | deg
Re: | 14000000 |  |  | Cd Min: | 0.06533 | at alpha= | 20 | deg
Mach: | 0.25 |  |  | Cl=0 at alpha= | -6.2665 | deg
|  |  |  | @ Cl=0.1, Cd= | 0.0053133
|  |  |  | @ Cl=0.4, Cd= | 0.0046353
|  |  |  | @ Cl=0.6, Cd= | 0.00415
alpha (deg) | Cl | Cd | Cm | Cl/Cd
-20 | -0.712 | 0.06106 | -0.2082 | -11.6607
-19.5 | -0.8268 | 0.0418 | -0.2202 | -19.7799
-19 | -0.8525 | 0.03469 | -0.2224 | -24.5748
-18.5 | -0.8841 | 0.02865 | -0.2212 | -30.8586
-18 | -0.891 | 0.02497 | -0.2184 | -35.6828
-17.5 | -0.8797 | 0.02267 | -0.2153 | -38.8046
-17 | -0.882 | 0.02 | -0.2103 | -44.1
-16.5 | -0.8649 | 0.01829 | -0.2062 | -47.2881
-16 | -0.8505 | 0.01651 | -0.2015 | -51.5142
-15.5 | -0.8227 | 0.01534 | -0.1978 | -53.631
-15 | -0.7966 | 0.0141 | -0.1936 | -56.4965
-14.5 | -0.7672 | 0.01304 | -0.1896 | -58.8344
-14 | -0.7338 | 0.01215 | -0.186 | -60.3951
-13.5 | -0.6955 | 0.01146 | -0.1828 | -60.6894
-13 | -0.6569 | 0.01078 | -0.1797 | -60.9369
-12.5 | -0.6153 | 0.01018 | -0.177 | -60.442
-12 | -0.5731 | 0.0096 | -0.1743 | -59.6979
-11.5 | -0.5307 | 0.00905 | -0.1715 | -58.6409
-11 | -0.4887 | 0.00852 | -0.1686 | -57.3592
-10.5 | -0.4574 | 0.00772 | -0.1638 | -59.2487
-10 | -0.4072 | 0.00744 | -0.1624 | -54.7312
-9.5 | -0.355 | 0.00714 | -0.1615 | -49.7199
-9 | -0.3022 | 0.00684 | -0.1607 | -44.1813
-8.5 | -0.2478 | 0.0066 | -0.1603 | -37.5455
-8 | -0.1925 | 0.00639 | -0.1601 | -30.1252
-7.5 | -0.137 | 0.00619 | -0.16 | -22.1325
-7 | -0.0817 | 0.00598 | -0.1599 | -13.6622
-6.5 | -0.0261 | 0.00578 | -0.1599 | -4.5156
-6 | 0.0298 | 0.00556 | -0.16 | 5.3597
-5.5 | 0.0867 | 0.00535 | -0.1604 | 16.2056
-5 | 0.1447 | 0.00519 | -0.161 | 27.8805
-4.5 | 0.2033 | 0.00505 | -0.1618 | 40.2574
-4 | 0.2619 | 0.00491 | -0.1626 | 53.3401
-3.5 | 0.3211 | 0.0048 | -0.1636 | 66.8958
-3 | 0.3798 | 0.00467 | -0.1644 | 81.3276
-2.5 | 0.438 | 0.00457 | -0.1652 | 95.8425
-2 | 0.4934 | 0.00448 | -0.1654 | 110.1339
-1.5 | 0.549 | 0.00432 | -0.1657 | 127.0833
-1 | 0.606 | 0.00413 | -0.1663 | 146.7312
-0.5 | 0.659 | 0.00399 | -0.166 | 165.1629
1 | 0.7567 | 0.00378 | -0.1517 | 200.1852
1.5 | 0.748 | 0.00427 | -0.1383 | 175.1756
2 | 0.7163 | 0.00531 | -0.1203 | 134.8964
2.5 | 0.6885 | 0.00691 | -0.1037 | 99.6382
3 | 0.7002 | 0.00803 | -0.0954 | 87.198
4 | 0.7308 | 0.01035 | -0.0808 | 70.6087
4.5 | 0.7556 | 0.01142 | -0.0755 | 66.1646
5 | 0.7736 | 0.01269 | -0.0692 | 60.9614
5.5 | 0.7941 | 0.01401 | -0.0634 | 56.6809
6 | 0.829 | 0.01489 | -0.0603 | 55.6749
6.5 | 0.8647 | 0.01577 | -0.0574 | 54.832
7 | 0.8977 | 0.01683 | -0.0542 | 53.3393
7.5 | 0.9376 | 0.01765 | -0.0521 | 53.1218
8 | 0.9688 | 0.01877 | -0.0487 | 51.6143
8.5 | 1.0057 | 0.01979 | -0.0462 | 50.8186
9 | 1.0425 | 0.02081 | -0.0438 | 50.0961
9.5 | 1.0836 | 0.02168 | -0.0421 | 49.9815
10 | 1.1232 | 0.02262 | -0.0402 | 49.6552
10.5 | 1.1602 | 0.02375 | -0.0381 | 48.8505
11 | 1.202 | 0.02467 | -0.0366 | 48.7231
11.5 | 1.243 | 0.02564 | -0.035 | 48.4789
12 | 1.2776 | 0.02697 | -0.0327 | 47.3712
12.5 | 1.317 | 0.02808 | -0.031 | 46.9017
13 | 1.3537 | 0.02936 | -0.029 | 46.1069
13.5 | 1.3833 | 0.0311 | -0.0263 | 44.4791
14 | 1.4157 | 0.03271 | -0.0239 | 43.2803
14.5 | 1.444 | 0.03462 | -0.0213 | 41.71
15 | 1.4765 | 0.03634 | -0.0192 | 40.6302
15.5 | 1.5045 | 0.03844 | -0.0167 | 39.1389
16 | 1.5332 | 0.04051 | -0.0145 | 37.8474
16.5 | 1.5594 | 0.04285 | -0.0122 | 36.3921
17 | 1.5869 | 0.04517 | -0.0102 | 35.1317
17.5 | 1.611 | 0.04782 | -0.0081 | 33.6888
18 | 1.6301 | 0.05094 | -0.0058 | 32.0004
18.5 | 1.6487 | 0.05422 | -0.0038 | 30.4076
19 | 1.6663 | 0.05772 | -0.002 | 28.8687
19.5 | 1.6843 | 0.06129 | -0.0006 | 27.4808
20 | 1.6982 | 0.06533 | 0.0008 | 25.9942

## 127. Re 14M Mach 0.50 (1)
BIGFOIL.COM POLAR EXPORT
NACA67-718 a=0.8
NACA67-718 a=0.8 |  |  |  | Cl Max: | 1.735 | at alpha= | 8 | deg
JavaFoil+Calcfoil stall+Eppler ext transition |  |  |  | L/D Max: | 123.518 | at alpha= | 1.5 | deg
Re: | 14000000 |  |  | Cd Min: | 0.00504 | at alpha= | -3 | deg
Mach: | 0.5 |  |  | Cl=0 at alpha= | -5.7571 | deg
|  |  |  | @ Cl=0.1, Cd= | 0.0060933
|  |  |  | @ Cl=0.4, Cd= | 0.0050411
|  |  |  | @ Cl=0.6, Cd= | 0.0061823
alpha (deg) | Cl | Cd | Cm | Cl/Cd
-20 | -0.816 | 0.1645 | -0.061 | -4.961
-19.5 | -0.787 | 0.16316 | -0.061 | -4.824
-19 | -0.759 | 0.15377 | -0.062 | -4.937
-18.5 | -0.733 | 0.13837 | -0.065 | -5.296
-18 | -0.703 | 0.13694 | -0.064 | -5.132
-17.5 | -0.674 | 0.1314 | -0.064 | -5.128
-17 | -0.646 | 0.12059 | -0.066 | -5.355
-16.5 | -0.619 | 0.10808 | -0.069 | -5.729
-16 | -0.592 | 0.10015 | -0.071 | -5.909
-15.5 | -0.559 | 0.11204 | -0.066 | -4.992
-15 | -0.53 | 0.10427 | -0.066 | -5.087
-14.5 | -0.502 | 0.09818 | -0.067 | -5.112
-14 | -0.474 | 0.09126 | -0.069 | -5.194
-13.5 | -0.446 | 0.08435 | -0.072 | -5.29
-13 | -0.42 | 0.075 | -0.079 | -5.605
-12.5 | -0.394 | 0.0681 | -0.084 | -5.78
-12 | -0.358 | 0.08252 | -0.067 | -4.335
-11.5 | -0.329 | 0.07544 | -0.069 | -4.366
-11 | -0.302 | 0.06655 | -0.075 | -4.537
-10.5 | -0.271 | 0.08167 | -0.065 | -3.322
-10 | -0.243 | 0.06991 | -0.069 | -3.477
-9.5 | -0.215 | 0.06229 | -0.072 | -3.447
-9 | -0.278 | 0.05573 | -0.077 | -4.995
-8.5 | -0.269 | 0.04675 | -0.091 | -5.752
-8 | -0.278 | 0.00944 | -0.142 | -29.422
-7.5 | -0.227 | 0.00772 | -0.145 | -29.398
-7 | -0.166 | 0.00728 | -0.147 | -22.839
-6.5 | -0.101 | 0.00689 | -0.149 | -14.714
-6 | -0.034 | 0.00655 | -0.151 | -5.121
-5.5 | 0.036 | 0.00628 | -0.153 | 5.787
-5 | 0.108 | 0.00607 | -0.155 | 17.718
-4.5 | 0.18 | 0.00592 | -0.157 | 30.334
-4 | 0.252 | 0.00583 | -0.159 | 43.295
-3.5 | 0.325 | 0.00512 | -0.16 | 63.557
-3 | 0.401 | 0.00504 | -0.162 | 79.503
-2.5 | 0.474 | 0.00578 | -0.164 | 81.948
-2 | 0.547 | 0.00595 | -0.166 | 91.968
-1.5 | 0.62 | 0.00627 | -0.167 | 98.848
-1 | 0.693 | 0.0065 | -0.169 | 106.636
-0.5 | 0.765 | 0.00706 | -0.17 | 108.465
0 | 0.822 | 0.00741 | -0.172 | 110.916
0.5 | 0.893 | 0.00814 | -0.174 | 109.707
1 | 0.964 | 0.00804 | -0.175 | 119.903
1.5 | 1.034 | 0.00837 | -0.177 | 123.518
2 | 1.105 | 0.00922 | -0.179 | 119.833
2.5 | 1.175 | 0.00988 | -0.18 | 118.931
3 | 1.245 | 0.01052 | -0.182 | 118.323
3.5 | 1.301 | 0.01129 | -0.183 | 115.265
4 | 1.366 | 0.01218 | -0.185 | 112.173
4.5 | 1.429 | 0.01309 | -0.186 | 109.224
5 | 1.491 | 0.01438 | -0.188 | 103.69
5.5 | 1.549 | 0.01546 | -0.189 | 100.224
6 | 1.605 | 0.01626 | -0.191 | 98.731
6.5 | 1.657 | 0.01701 | -0.192 | 97.415
7 | 1.696 | 0.0178 | -0.194 | 95.258
7.5 | 1.724 | 0.01874 | -0.195 | 91.964
8 | 1.735 | 0.02024 | -0.197 | 85.699
8.5 | 1.719 | 0.02171 | -0.198 | 79.189
9 | 1.633 | 0.0232 | -0.2 | 70.368
9.5 | 1.038 | 0.02671 | -0.201 | 38.878
10 | 1.071 | 0.02767 | -0.202 | 38.687
10.5 | 1.102 | 0.02927 | -0.203 | 37.65
11 | 1.136 | 0.02866 | -0.205 | 39.624
11.5 | 1.167 | 0.03073 | -0.206 | 37.969
12 | 1.196 | 0.03388 | -0.207 | 35.318
12.5 | 1.23 | 0.03264 | -0.208 | 37.683
13 | 1.26 | 0.0353 | -0.209 | 35.694

## 128. Re 14M Mach 0.50 (2)
BIGFOIL.COM POLAR EXPORT
NACA67-718 a=0.8
NACA67-718 a=0.8 |  |  |  | Cl Max: | 1.5297 | at alpha= | 15 | deg
XFOIL ncrit=9 |  |  |  | L/D Max: | 169.918 | at alpha= | 1.5 | deg
Re: | 14000000 |  |  | Cd Min: | 0.05627 | at alpha= | 15 | deg
Mach: | 0.5 |  |  | Cl=0 at alpha= | -99 | deg
|  |  |  | @ Cl=0.1, Cd= | 0.00465
|  |  |  | @ Cl=0.4, Cd= | 0.00465
|  |  |  | @ Cl=0.6, Cd= | 0.00465
alpha (deg) | Cl | Cd | Cm | Cl/Cd
0 | 0.7098 | 0.00465 | -0.1664 | 152.6452
0.5 | 0.7683 | 0.00453 | -0.1657 | 169.6026
1.5 | 0.8292 | 0.00488 | -0.1525 | 169.918
2 | 0.8008 | 0.00569 | -0.1339 | 140.7381
2.5 | 0.7782 | 0.00741 | -0.1168 | 105.0202
3 | 0.7761 | 0.00899 | -0.1043 | 86.3293
3.5 | 0.7619 | 0.01103 | -0.09 | 69.0752
4 | 0.7639 | 0.01286 | -0.0791 | 59.4012
4.5 | 0.7788 | 0.0145 | -0.0709 | 53.7103
5 | 0.819 | 0.01546 | -0.0672 | 52.9754
5.5 | 0.8278 | 0.01745 | -0.0584 | 47.4384
6 | 0.8468 | 0.01925 | -0.0515 | 43.9896
6.5 | 0.8809 | 0.02062 | -0.0471 | 42.7207
7 | 0.9207 | 0.02185 | -0.0436 | 42.1373
7.5 | 0.9546 | 0.02342 | -0.0393 | 40.76
8 | 0.9934 | 0.02483 | -0.0357 | 40.0081
8.5 | 1.0273 | 0.02657 | -0.0315 | 38.6639
9 | 1.0678 | 0.0281 | -0.0281 | 38
9.5 | 1.1126 | 0.02947 | -0.0253 | 37.7536
10 | 1.1544 | 0.03113 | -0.0222 | 37.0832
10.5 | 1.2001 | 0.03263 | -0.0193 | 36.779
11 | 1.2435 | 0.03437 | -0.0163 | 36.1798
11.5 | 1.2885 | 0.03607 | -0.0133 | 35.7222
12 | 1.3293 | 0.03813 | -0.0099 | 34.8623
12.5 | 1.3716 | 0.04019 | -0.0065 | 34.1279
13 | 1.4034 | 0.043 | -0.0024 | 32.6372
13.5 | 1.4391 | 0.04575 | 0.0013 | 31.4557
14 | 1.4727 | 0.04881 | 0.0051 | 30.1721
14.5 | 1.5059 | 0.05211 | 0.009 | 28.8985
15 | 1.5297 | 0.05627 | 0.0131 | 27.185

## 129. Re 16M Mach 0.00 (1)
BIGFOIL.COM POLAR EXPORT
NACA67-718 a=0.8
NACA67-718 a=0.8 |  |  |  | Cl Max: | 1.842 | at alpha= | 13 | deg
JavaFoil+Calcfoil stall+Eppler ext transition |  |  |  | L/D Max: | 127.757 | at alpha= | 3 | deg
Re: | 16000000 |  |  | Cd Min: | 0.00551 | at alpha= | -4.5 | deg
Mach: | 0 |  |  | Cl=0 at alpha= | -5.7581 | deg
|  |  |  | @ Cl=0.1, Cd= | 0.0055376
|  |  |  | @ Cl=0.4, Cd= | 0.0059708
|  |  |  | @ Cl=0.6, Cd= | 0.00652
alpha (deg) | Cl | Cd | Cm | Cl/Cd
-18 | -0.667 | 0.12473 | -0.056 | -5.345
-17.5 | -0.673 | 0.11741 | -0.058 | -5.733
-17 | -0.676 | 0.11193 | -0.059 | -6.042
-16.5 | -0.678 | 0.1057 | -0.061 | -6.412
-16 | -0.676 | 0.10092 | -0.062 | -6.697
-15.5 | -0.672 | 0.09446 | -0.064 | -7.117
-15 | -0.666 | 0.08808 | -0.067 | -7.56
-14.5 | -0.662 | 0.07594 | -0.073 | -8.718
-14 | -0.654 | 0.06637 | -0.078 | -9.85
-13.5 | -0.654 | 0.04896 | -0.087 | -13.352
-13 | -0.694 | 0.01666 | -0.105 | -41.651
-12.5 | -0.672 | 0.01357 | -0.108 | -49.547
-12 | -0.649 | 0.01098 | -0.111 | -59.119
-11.5 | -0.615 | 0.00996 | -0.114 | -61.741
-11 | -0.577 | 0.00919 | -0.116 | -62.748
-10.5 | -0.534 | 0.00861 | -0.118 | -62.047
-10 | -0.485 | 0.00821 | -0.12 | -59.102
-9.5 | -0.434 | 0.00757 | -0.121 | -57.331
-9 | -0.381 | 0.00665 | -0.123 | -57.338
-8.5 | -0.326 | 0.00562 | -0.125 | -58.088
-8 | -0.269 | 0.00572 | -0.126 | -47.048
-7.5 | -0.212 | 0.00646 | -0.128 | -32.718
-7 | -0.152 | 0.0063 | -0.13 | -24.091
-6.5 | -0.091 | 0.00608 | -0.131 | -14.991
-6 | -0.03 | 0.0059 | -0.133 | -5.057
-5.5 | 0.032 | 0.00577 | -0.134 | 5.565
-5 | 0.095 | 0.00554 | -0.136 | 17.048
-4.5 | 0.157 | 0.00551 | -0.137 | 28.521
-4 | 0.22 | 0.00572 | -0.138 | 38.507
-3.5 | 0.283 | 0.00581 | -0.14 | 48.796
-3 | 0.348 | 0.00588 | -0.141 | 59.15
-2.5 | 0.411 | 0.00599 | -0.143 | 68.629
-2 | 0.474 | 0.00618 | -0.144 | 76.713
-1.5 | 0.537 | 0.00644 | -0.145 | 83.345
-1 | 0.6 | 0.00652 | -0.147 | 92.079
-0.5 | 0.663 | 0.00683 | -0.148 | 97.085
0 | 0.715 | 0.00714 | -0.15 | 100.152
0.5 | 0.777 | 0.00714 | -0.151 | 108.74
1 | 0.838 | 0.00746 | -0.153 | 112.359
1.5 | 0.899 | 0.0077 | -0.154 | 116.786
2 | 0.961 | 0.00783 | -0.155 | 122.631
2.5 | 1.022 | 0.00807 | -0.157 | 126.596
3 | 1.083 | 0.00848 | -0.158 | 127.757
3.5 | 1.136 | 0.00895 | -0.16 | 126.938
4 | 1.194 | 0.00952 | -0.161 | 125.448
4.5 | 1.251 | 0.01004 | -0.162 | 124.707
5 | 1.308 | 0.01043 | -0.164 | 125.479
5.5 | 1.364 | 0.01143 | -0.165 | 119.371
6 | 1.419 | 0.01188 | -0.166 | 119.443
6.5 | 1.472 | 0.01244 | -0.167 | 118.337
7 | 1.523 | 0.01284 | -0.169 | 118.568
7.5 | 1.571 | 0.01335 | -0.17 | 117.617
8 | 1.616 | 0.01378 | -0.171 | 117.267
8.5 | 1.66 | 0.01427 | -0.173 | 116.311
9 | 1.698 | 0.01481 | -0.174 | 114.67
9.5 | 1.732 | 0.01572 | -0.175 | 110.149
10 | 1.761 | 0.01633 | -0.176 | 107.82
10.5 | 1.787 | 0.01699 | -0.177 | 105.125
11 | 1.807 | 0.01766 | -0.178 | 102.323
11.5 | 1.823 | 0.01845 | -0.18 | 98.837
12 | 1.835 | 0.01924 | -0.181 | 95.338
12.5 | 1.841 | 0.01999 | -0.182 | 92.103
13 | 1.842 | 0.0208 | -0.183 | 88.565
13.5 | 1.838 | 0.02167 | -0.184 | 84.816
14 | 1.83 | 0.02281 | -0.185 | 80.235
14.5 | 1.817 | 0.02377 | -0.186 | 76.453
15 | 1.8 | 0.02464 | -0.187 | 73.033
15.5 | 1.778 | 0.02588 | -0.188 | 68.718
16 | 1.754 | 0.0271 | -0.188 | 64.718
16.5 | 1.725 | 0.02828 | -0.189 | 60.991
17 | 1.694 | 0.0294 | -0.19 | 57.602
17.5 | 1.66 | 0.03086 | -0.191 | 53.773
18 | 1.621 | 0.03231 | -0.192 | 50.17

## 130. Re 16M Mach 0.00 (2)
BIGFOIL.COM POLAR EXPORT
NACA67-718 a=0.8
NACA67-718 a=0.8 |  |  |  | Cl Max: | 1.7127 | at alpha= | 20 | deg
XFOIL ncrit=9 |  |  |  | L/D Max: | 178.633 | at alpha= | 0.5 | deg
Re: | 16000000 |  |  | Cd Min: | 0.05211 | at alpha= | 20 | deg
Mach: | 0 |  |  | Cl=0 at alpha= | -6.2151 | deg
|  |  |  | @ Cl=0.1, Cd= | 0.0050622
|  |  |  | @ Cl=0.4, Cd= | 0.0044606
|  |  |  | @ Cl=0.6, Cd= | 0.0040006
alpha (deg) | Cl | Cd | Cm | Cl/Cd
-20 | -1.0384 | 0.02368 | -0.1945 | -43.8514
-19.5 | -1.0326 | 0.02147 | -0.1916 | -48.095
-19 | -1.0153 | 0.01994 | -0.1891 | -50.9178
-18.5 | -1.0009 | 0.01829 | -0.1861 | -54.7239
-18 | -0.9801 | 0.01701 | -0.1833 | -57.619
-17.5 | -0.9526 | 0.01607 | -0.1811 | -59.2782
-17 | -0.9316 | 0.01488 | -0.1777 | -62.6075
-16.5 | -0.9019 | 0.01405 | -0.1754 | -64.1922
-16 | -0.8764 | 0.01301 | -0.1722 | -67.3636
-15.5 | -0.8409 | 0.01243 | -0.1703 | -67.6508
-15 | -0.8103 | 0.01162 | -0.1674 | -69.7332
-14.5 | -0.775 | 0.01102 | -0.1652 | -70.3267
-13.5 | -0.6995 | 0.01002 | -0.1611 | -69.8104
-13 | -0.6603 | 0.00956 | -0.1591 | -69.069
-12.5 | -0.6222 | 0.00905 | -0.1568 | -68.7514
-12 | -0.5841 | 0.00861 | -0.1543 | -67.8397
-11 | -0.5048 | 0.00749 | -0.1499 | -67.3965
-10.5 | -0.4545 | 0.00723 | -0.1497 | -62.8631
-10 | -0.4035 | 0.00697 | -0.1497 | -57.891
-9.5 | -0.3526 | 0.00669 | -0.1495 | -52.7055
-9 | -0.3002 | 0.00646 | -0.1497 | -46.4706
-8.5 | -0.2469 | 0.00626 | -0.15 | -39.4409
-8 | -0.1931 | 0.00608 | -0.1504 | -31.7599
-7.5 | -0.1394 | 0.00589 | -0.1508 | -23.6672
-7 | -0.0854 | 0.0057 | -0.1512 | -14.9825
-6.5 | -0.031 | 0.00552 | -0.1517 | -5.6159
-6 | 0.0234 | 0.00529 | -0.1522 | 4.4234
-5.5 | 0.0791 | 0.00511 | -0.153 | 15.4795
-5 | 0.1359 | 0.00498 | -0.1539 | 27.2892
-4.5 | 0.1928 | 0.00484 | -0.1549 | 39.8347
-4 | 0.2499 | 0.00471 | -0.1559 | 53.0573
-3.5 | 0.3074 | 0.0046 | -0.157 | 66.8261
-3 | 0.3638 | 0.0045 | -0.1579 | 80.8444
-2.5 | 0.4189 | 0.00444 | -0.1585 | 94.3468
-1.5 | 0.5312 | 0.00414 | -0.1602 | 128.3092
-1 | 0.5838 | 0.00404 | -0.1603 | 144.505
-0.5 | 0.6372 | 0.00391 | -0.1606 | 162.9668
0 | 0.6844 | 0.00386 | -0.1595 | 177.3057
0.5 | 0.7056 | 0.00395 | -0.1525 | 178.6329
1 | 0.6882 | 0.00448 | -0.1372 | 153.6161
1.5 | 0.6786 | 0.00536 | -0.1242 | 126.6045
2 | 0.6605 | 0.00653 | -0.1098 | 101.1485
2.5 | 0.6552 | 0.00712 | -0.0984 | 92.0225
3 | 0.6729 | 0.00792 | -0.0916 | 84.9621
3.5 | 0.6934 | 0.00886 | -0.0856 | 78.2619
4 | 0.7087 | 0.01001 | -0.0788 | 70.7992
4.5 | 0.7388 | 0.01081 | -0.0748 | 68.3441
5 | 0.7596 | 0.01195 | -0.0694 | 63.5649
5.5 | 0.7901 | 0.01285 | -0.0657 | 61.4864
6 | 0.8275 | 0.01355 | -0.0634 | 61.0701
6.5 | 0.8647 | 0.01428 | -0.0612 | 60.5532
7 | 0.8969 | 0.01523 | -0.0581 | 58.8903
7.5 | 0.9371 | 0.0159 | -0.0565 | 58.9371
8 | 0.9676 | 0.01695 | -0.0533 | 57.0855
8.5 | 1.0049 | 0.01778 | -0.0514 | 56.5186
9 | 1.0423 | 0.01861 | -0.0495 | 56.0075
9.5 | 1.0823 | 0.01935 | -0.0481 | 55.9328
10 | 1.1225 | 0.02009 | -0.0468 | 55.8736
10.5 | 1.1574 | 0.0211 | -0.0448 | 54.8531
11 | 1.1972 | 0.02189 | -0.0436 | 54.6916
11.5 | 1.2367 | 0.0227 | -0.0424 | 54.4802
12 | 1.2742 | 0.02363 | -0.0409 | 53.923
12.5 | 1.3083 | 0.02475 | -0.0391 | 52.8606
13 | 1.3441 | 0.02581 | -0.0376 | 52.0767
13.5 | 1.3788 | 0.02691 | -0.036 | 51.2375
14 | 1.407 | 0.02843 | -0.0336 | 49.49
14.5 | 1.439 | 0.02976 | -0.0319 | 48.3535
15 | 1.4706 | 0.03115 | -0.0302 | 47.2103
15.5 | 1.4981 | 0.0328 | -0.0282 | 45.6738
16 | 1.5288 | 0.03428 | -0.0266 | 44.5974
16.5 | 1.553 | 0.03626 | -0.0244 | 42.8296
17 | 1.5832 | 0.03785 | -0.0231 | 41.8283
17.5 | 1.6071 | 0.03992 | -0.0212 | 40.258
18 | 1.6338 | 0.0418 | -0.0198 | 39.0861
18.5 | 1.6551 | 0.04417 | -0.018 | 37.4711
19 | 1.6751 | 0.04669 | -0.0162 | 35.8771
19.5 | 1.6974 | 0.04908 | -0.0149 | 34.5844
20 | 1.7127 | 0.05211 | -0.0132 | 32.867

## 131. Re 16M Mach 0.10 (1)
BIGFOIL.COM POLAR EXPORT
NACA67-718 a=0.8
NACA67-718 a=0.8 |  |  |  | Cl Max: | 1.834 | at alpha= | 12.5 | deg
JavaFoil+Calcfoil stall+Eppler ext transition |  |  |  | L/D Max: | 127.482 | at alpha= | 3 | deg
Re: | 16000000 |  |  | Cd Min: | 0.0055 | at alpha= | -4.5 | deg
Mach: | 0.1 |  |  | Cl=0 at alpha= | -5.7581 | deg
|  |  |  | @ Cl=0.1, Cd= | 0.0056197
|  |  |  | @ Cl=0.4, Cd= | 0.0060049
|  |  |  | @ Cl=0.6, Cd= | 0.0065162
alpha (deg) | Cl | Cd | Cm | Cl/Cd
-17.5 | -0.646 | 0.11997 | -0.058 | -5.383
-17 | -0.653 | 0.11335 | -0.059 | -5.758
-16.5 | -0.657 | 0.10793 | -0.06 | -6.084
-16 | -0.659 | 0.10074 | -0.063 | -6.542
-15.5 | -0.658 | 0.0942 | -0.065 | -6.988
-15 | -0.652 | 0.09032 | -0.066 | -7.223
-14.5 | -0.649 | 0.07966 | -0.071 | -8.145
-14 | -0.641 | 0.07122 | -0.075 | -9.002
-13.5 | -0.634 | 0.05942 | -0.082 | -10.678
-13 | -0.64 | 0.03838 | -0.093 | -16.672
-12.5 | -0.667 | 0.01447 | -0.108 | -46.093
-12 | -0.645 | 0.01144 | -0.112 | -56.43
-11.5 | -0.613 | 0.01027 | -0.114 | -59.693
-11 | -0.576 | 0.00939 | -0.116 | -61.384
-10.5 | -0.534 | 0.0087 | -0.118 | -61.376
-10 | -0.486 | 0.00832 | -0.12 | -58.427
-9.5 | -0.435 | 0.0075 | -0.122 | -58.036
-9 | -0.382 | 0.00671 | -0.124 | -57.027
-8.5 | -0.327 | 0.00641 | -0.125 | -51.088
-8 | -0.27 | 0.00573 | -0.127 | -47.206
-7.5 | -0.212 | 0.00592 | -0.129 | -35.783
-7 | -0.152 | 0.00629 | -0.13 | -24.249
-6.5 | -0.092 | 0.00606 | -0.132 | -15.121
-6 | -0.03 | 0.0059 | -0.133 | -5.086
-5.5 | 0.032 | 0.0057 | -0.135 | 5.661
-5 | 0.095 | 0.00563 | -0.136 | 16.865
-4.5 | 0.158 | 0.0055 | -0.138 | 28.74
-4 | 0.221 | 0.0058 | -0.139 | 38.18
-3.5 | 0.285 | 0.00588 | -0.14 | 48.403
-3 | 0.35 | 0.00587 | -0.142 | 59.63
-2.5 | 0.413 | 0.00604 | -0.143 | 68.469
-2 | 0.476 | 0.00625 | -0.145 | 76.201
-1.5 | 0.54 | 0.00644 | -0.146 | 83.82
-1 | 0.603 | 0.00652 | -0.148 | 92.522
-0.5 | 0.666 | 0.00685 | -0.149 | 97.298
0 | 0.719 | 0.00715 | -0.15 | 100.578
0.5 | 0.78 | 0.00715 | -0.152 | 109.177
1 | 0.842 | 0.00751 | -0.153 | 112.092
1.5 | 0.904 | 0.00776 | -0.155 | 116.525
2 | 0.965 | 0.00789 | -0.156 | 122.367
2.5 | 1.027 | 0.00811 | -0.158 | 126.641
3 | 1.088 | 0.00854 | -0.159 | 127.482
3.5 | 1.141 | 0.00902 | -0.16 | 126.452
4 | 1.2 | 0.00961 | -0.162 | 124.85
4.5 | 1.257 | 0.01013 | -0.163 | 124.123
5 | 1.314 | 0.01051 | -0.164 | 125.023
5.5 | 1.37 | 0.01152 | -0.166 | 118.9
6 | 1.425 | 0.012 | -0.167 | 118.773
6.5 | 1.479 | 0.01256 | -0.168 | 117.742
7 | 1.529 | 0.01297 | -0.17 | 117.928
7.5 | 1.577 | 0.01349 | -0.171 | 116.9
8 | 1.623 | 0.01393 | -0.172 | 116.489
8.5 | 1.665 | 0.01442 | -0.173 | 115.489
9 | 1.703 | 0.01498 | -0.175 | 113.725
9.5 | 1.736 | 0.0159 | -0.176 | 109.203
10 | 1.764 | 0.01652 | -0.177 | 106.797
10.5 | 1.788 | 0.01722 | -0.178 | 103.859
11 | 1.807 | 0.0179 | -0.179 | 100.982
11.5 | 1.821 | 0.01861 | -0.18 | 97.892
12 | 1.83 | 0.01947 | -0.181 | 94.014
12.5 | 1.834 | 0.02023 | -0.183 | 90.631
13 | 1.832 | 0.02112 | -0.184 | 86.715
13.5 | 1.825 | 0.02209 | -0.185 | 82.601
14 | 1.812 | 0.02319 | -0.186 | 78.16
14.5 | 1.795 | 0.0242 | -0.187 | 74.161
15 | 1.773 | 0.0254 | -0.188 | 69.802
15.5 | 1.747 | 0.02648 | -0.188 | 65.984
16 | 1.717 | 0.02778 | -0.189 | 61.794
16.5 | 1.683 | 0.02914 | -0.19 | 57.766
17 | 1.646 | 0.03032 | -0.191 | 54.305
17.5 | 1.606 | 0.03176 | -0.192 | 50.584

## 132. Re 16M Mach 0.10 (2)
BIGFOIL.COM POLAR EXPORT
NACA67-718 a=0.8
NACA67-718 a=0.8 |  |  |  | Cl Max: | 1.7136 | at alpha= | 20 | deg
XFOIL ncrit=9 |  |  |  | L/D Max: | 180.534 | at alpha= | 0.5 | deg
Re: | 16000000 |  |  | Cd Min: | 0.05376 | at alpha= | 20 | deg
Mach: | 0.1 |  |  | Cl=0 at alpha= | -6.2216 | deg
|  |  |  | @ Cl=0.1, Cd= | 0.0050816
|  |  |  | @ Cl=0.4, Cd= | 0.0044674
|  |  |  | @ Cl=0.6, Cd= | 0.0040198
alpha (deg) | Cl | Cd | Cm | Cl/Cd
-20 | -1.0175 | 0.02569 | -0.2004 | -39.6069
-19.5 | -1.0168 | 0.02298 | -0.1975 | -44.2472
-19 | -1.0025 | 0.02119 | -0.1949 | -47.3101
-18.5 | -0.9916 | 0.01928 | -0.1916 | -51.4315
-18 | -0.9731 | 0.01782 | -0.1886 | -54.6072
-17.5 | -0.9472 | 0.01677 | -0.1861 | -56.4818
-17 | -0.9285 | 0.01544 | -0.1824 | -60.136
-16.5 | -0.9001 | 0.01452 | -0.1798 | -61.9904
-16 | -0.8746 | 0.01345 | -0.1765 | -65.026
-15.5 | -0.8401 | 0.01278 | -0.1742 | -65.7355
-15 | -0.8101 | 0.01192 | -0.1712 | -67.9614
-14.5 | -0.7759 | 0.01125 | -0.1686 | -68.9689
-14 | -0.7385 | 0.0107 | -0.1664 | -69.0187
-13.5 | -0.7003 | 0.01018 | -0.1642 | -68.7917
-13 | -0.6605 | 0.0097 | -0.1621 | -68.0928
-12.5 | -0.6214 | 0.00919 | -0.1598 | -67.617
-12 | -0.5824 | 0.00872 | -0.1574 | -66.789
-11.5 | -0.549 | 0.00812 | -0.1538 | -67.6108
-11 | -0.5066 | 0.00754 | -0.152 | -67.1883
-10.5 | -0.4562 | 0.00727 | -0.1516 | -62.751
-10 | -0.4048 | 0.00702 | -0.1514 | -57.6638
-9.5 | -0.3536 | 0.00674 | -0.1512 | -52.4629
-9 | -0.3012 | 0.00649 | -0.1512 | -46.4099
-8.5 | -0.2477 | 0.00629 | -0.1514 | -39.38
-8 | -0.1936 | 0.00611 | -0.1518 | -31.6858
-7.5 | -0.1395 | 0.00592 | -0.1521 | -23.5642
-7 | -0.0852 | 0.00573 | -0.1524 | -14.8691
-6.5 | -0.0304 | 0.00554 | -0.1529 | -5.4874
-6 | 0.0242 | 0.00531 | -0.1534 | 4.5574
-5.5 | 0.0803 | 0.00513 | -0.1541 | 15.653
-5 | 0.1373 | 0.00499 | -0.155 | 27.515
-4.5 | 0.1945 | 0.00485 | -0.156 | 40.1031
-4 | 0.2519 | 0.00472 | -0.157 | 53.3686
-3.5 | 0.3097 | 0.00461 | -0.1581 | 67.18
-3 | 0.3663 | 0.00451 | -0.1589 | 81.2195
-2.5 | 0.4217 | 0.00444 | -0.1595 | 94.9775
-2 | 0.4785 | 0.00432 | -0.1604 | 110.7639
-1.5 | 0.5346 | 0.00415 | -0.1612 | 128.8193
-1 | 0.5876 | 0.00405 | -0.1613 | 145.0864
-0.5 | 0.641 | 0.00392 | -0.1615 | 163.5204
0 | 0.6885 | 0.00386 | -0.1604 | 178.3679
0.5 | 0.7095 | 0.00393 | -0.1533 | 180.5344
1 | 0.6917 | 0.00448 | -0.1379 | 154.3973
1.5 | 0.6824 | 0.00536 | -0.1249 | 127.3134
2 | 0.663 | 0.00657 | -0.1102 | 100.9132
2.5 | 0.6559 | 0.00719 | -0.0983 | 91.2239
3 | 0.6709 | 0.00808 | -0.091 | 83.0322
3.5 | 0.6951 | 0.00893 | -0.0856 | 77.8387
4 | 0.71 | 0.01011 | -0.0787 | 70.2275
5 | 0.7595 | 0.01213 | -0.0689 | 62.6134
5.5 | 0.7907 | 0.01301 | -0.0654 | 60.7763
6 | 0.8282 | 0.01372 | -0.063 | 60.3644
6.5 | 0.8619 | 0.01461 | -0.0601 | 58.9938
7 | 0.8976 | 0.01543 | -0.0576 | 58.1724
7.5 | 0.9383 | 0.0161 | -0.056 | 58.2795
8 | 0.9679 | 0.0172 | -0.0526 | 56.2733
8.5 | 1.0054 | 0.01806 | -0.0506 | 55.67
9 | 1.0438 | 0.01886 | -0.0488 | 55.3446
9.5 | 1.0841 | 0.01961 | -0.0474 | 55.283
10 | 1.1217 | 0.02051 | -0.0456 | 54.6904
10.5 | 1.159 | 0.02144 | -0.0439 | 54.0578
11 | 1.1998 | 0.0222 | -0.0427 | 54.045
11.5 | 1.2395 | 0.02304 | -0.0415 | 53.7977
12 | 1.2734 | 0.02419 | -0.0394 | 52.6416
12.5 | 1.3113 | 0.02516 | -0.038 | 52.1184
13 | 1.3476 | 0.02622 | -0.0365 | 51.3959
13.5 | 1.3786 | 0.02758 | -0.0343 | 49.9855
14 | 1.4101 | 0.02895 | -0.0323 | 48.7081
14.5 | 1.4428 | 0.03029 | -0.0306 | 47.6329
15 | 1.4705 | 0.03198 | -0.0283 | 45.9819
15.5 | 1.5021 | 0.03342 | -0.0267 | 44.9461
16 | 1.5281 | 0.03529 | -0.0245 | 43.3012
16.5 | 1.5567 | 0.03704 | -0.0227 | 42.0275
17 | 1.584 | 0.03892 | -0.021 | 40.6989
17.5 | 1.6108 | 0.04084 | -0.0194 | 39.4417
18 | 1.6328 | 0.04318 | -0.0174 | 37.8138
18.5 | 1.6581 | 0.04532 | -0.0159 | 36.5865
19 | 1.6762 | 0.04811 | -0.014 | 34.841
19.5 | 1.6954 | 0.05084 | -0.0125 | 33.3478
20 | 1.7136 | 0.05376 | -0.011 | 31.875

## 133. Re 16M Mach 0.25 (1)
BIGFOIL.COM POLAR EXPORT
NACA67-718 a=0.8
NACA67-718 a=0.8 |  |  |  | Cl Max: | 1.796 | at alpha= | 11 | deg
JavaFoil+Calcfoil stall+Eppler ext transition |  |  |  | L/D Max: | 125.92 | at alpha= | 3 | deg
Re: | 16000000 |  |  | Cd Min: | 0.00549 | at alpha= | -7 | deg
Mach: | 0.25 |  |  | Cl=0 at alpha= | -5.7578 | deg
|  |  |  | @ Cl=0.1, Cd= | 0.0057249
|  |  |  | @ Cl=0.4, Cd= | 0.0060383
|  |  |  | @ Cl=0.6, Cd= | 0.0066115
alpha (deg) | Cl | Cd | Cm | Cl/Cd
-16.5 | -0.475 | 0.12027 | -0.056 | -3.949
-16 | -0.503 | 0.11418 | -0.057 | -4.405
-15.5 | -0.527 | 0.10596 | -0.06 | -4.97
-15 | -0.544 | 0.10084 | -0.061 | -5.395
-14.5 | -0.557 | 0.09238 | -0.064 | -6.032
-14 | -0.564 | 0.08583 | -0.067 | -6.574
-13.5 | -0.565 | 0.08011 | -0.069 | -7.053
-13 | -0.561 | 0.07347 | -0.073 | -7.634
-12.5 | -0.552 | 0.06595 | -0.077 | -8.37
-12 | -0.542 | 0.0552 | -0.085 | -9.816
-11.5 | -0.588 | 0.01454 | -0.114 | -40.455
-11 | -0.565 | 0.01117 | -0.118 | -50.598
-10.5 | -0.531 | 0.00935 | -0.12 | -56.852
-10 | -0.487 | 0.00854 | -0.122 | -57.055
-9.5 | -0.438 | 0.00827 | -0.124 | -53.024
-9 | -0.386 | 0.0078 | -0.126 | -49.533
-8.5 | -0.332 | 0.00742 | -0.128 | -44.731
-8 | -0.275 | 0.0067 | -0.13 | -41.059
-7.5 | -0.216 | 0.0057 | -0.132 | -37.896
-7 | -0.156 | 0.00549 | -0.133 | -28.313
-6.5 | -0.094 | 0.00629 | -0.135 | -14.913
-6 | -0.031 | 0.00611 | -0.137 | -5.034
-5.5 | 0.033 | 0.00583 | -0.138 | 5.677
-5 | 0.097 | 0.00573 | -0.14 | 16.997
-4.5 | 0.162 | 0.00562 | -0.141 | 28.874
-4 | 0.227 | 0.00576 | -0.143 | 39.437
-3.5 | 0.292 | 0.00588 | -0.144 | 49.78
-3 | 0.359 | 0.00597 | -0.146 | 60.223
-2.5 | 0.425 | 0.00608 | -0.147 | 69.843
-2 | 0.49 | 0.00632 | -0.149 | 77.491
-1.5 | 0.555 | 0.00657 | -0.15 | 84.365
-1 | 0.62 | 0.00663 | -0.152 | 93.448
-0.5 | 0.685 | 0.007 | -0.153 | 97.843
0 | 0.738 | 0.00731 | -0.154 | 100.931
0.5 | 0.801 | 0.00734 | -0.156 | 109.115
1 | 0.865 | 0.00772 | -0.157 | 112
1.5 | 0.928 | 0.00784 | -0.159 | 118.454
2 | 0.991 | 0.00814 | -0.16 | 121.863
2.5 | 1.054 | 0.00842 | -0.162 | 125.246
3 | 1.117 | 0.00887 | -0.163 | 125.92
3.5 | 1.171 | 0.00939 | -0.165 | 124.687
4 | 1.231 | 0.01007 | -0.166 | 122.179
4.5 | 1.29 | 0.01059 | -0.167 | 121.846
5 | 1.348 | 0.01101 | -0.169 | 122.452
5.5 | 1.405 | 0.01213 | -0.17 | 115.818
6 | 1.46 | 0.01272 | -0.171 | 114.843
6.5 | 1.515 | 0.01317 | -0.173 | 114.961
7 | 1.564 | 0.01365 | -0.174 | 114.602
7.5 | 1.611 | 0.01415 | -0.175 | 113.89
8 | 1.655 | 0.0147 | -0.177 | 112.551
8.5 | 1.695 | 0.01538 | -0.178 | 110.2
9 | 1.728 | 0.01626 | -0.179 | 106.317
9.5 | 1.755 | 0.017 | -0.18 | 103.261
10 | 1.776 | 0.01772 | -0.182 | 100.244
10.5 | 1.79 | 0.01854 | -0.183 | 96.527
11 | 1.796 | 0.01938 | -0.184 | 92.698
11.5 | 1.794 | 0.02027 | -0.185 | 88.519
12 | 1.784 | 0.0214 | -0.186 | 83.396
12.5 | 1.766 | 0.02236 | -0.187 | 78.966
13 | 1.738 | 0.02359 | -0.188 | 73.68
13.5 | 1.702 | 0.02457 | -0.189 | 69.283
14 | 1.657 | 0.02597 | -0.19 | 63.808
14.5 | 1.603 | 0.02763 | -0.191 | 58.042
15 | 1.542 | 0.02898 | -0.192 | 53.216
15.5 | 1.473 | 0.03066 | -0.193 | 48.052
16 | 1.396 | 0.03295 | -0.194 | 42.38

## 134. Re 16M Mach 0.25 (2)
BIGFOIL.COM POLAR EXPORT
NACA67-718 a=0.8
NACA67-718 a=0.8 |  |  |  | Cl Max: | 1.7153 | at alpha= | 20 | deg
XFOIL ncrit=9 |  |  |  | L/D Max: | 189.273 | at alpha= | 0.5 | deg
Re: | 16000000 |  |  | Cd Min: | 0.06366 | at alpha= | 20 | deg
Mach: | 0.25 |  |  | Cl=0 at alpha= | -6.2623 | deg
|  |  |  | @ Cl=0.1, Cd= | 0.0051717
|  |  |  | @ Cl=0.4, Cd= | 0.0045294
|  |  |  | @ Cl=0.6, Cd= | 0.0040916
alpha (deg) | Cl | Cd | Cm | Cl/Cd
-20 | -0.7644 | 0.05442 | -0.2129 | -14.0463
-19.5 | -0.8479 | 0.03975 | -0.2214 | -21.3308
-19 | -0.8693 | 0.03336 | -0.2227 | -26.0582
-18.5 | -0.8985 | 0.02768 | -0.221 | -32.4603
-18 | -0.9048 | 0.02419 | -0.2179 | -37.4039
-17.5 | -0.8909 | 0.02208 | -0.2147 | -40.3487
-17 | -0.8924 | 0.01949 | -0.2096 | -45.7876
-16.5 | -0.8743 | 0.01783 | -0.2055 | -49.0353
-16 | -0.8593 | 0.0161 | -0.2007 | -53.3727
-15.5 | -0.8307 | 0.01497 | -0.197 | -55.491
-15 | -0.8043 | 0.0138 | -0.1928 | -58.2826
-14.5 | -0.7748 | 0.01276 | -0.1887 | -60.721
-14 | -0.7423 | 0.01185 | -0.1849 | -62.6414
-13.5 | -0.7023 | 0.01123 | -0.1819 | -62.5378
-13 | -0.6635 | 0.0105 | -0.1788 | -63.1905
-12.5 | -0.6219 | 0.00991 | -0.176 | -62.7548
-12 | -0.5788 | 0.00938 | -0.1734 | -61.7058
-11.5 | -0.536 | 0.00887 | -0.1707 | -60.4284
-11 | -0.4942 | 0.00836 | -0.1677 | -59.1148
-10.5 | -0.4637 | 0.00754 | -0.1627 | -61.4987
-10 | -0.4118 | 0.00725 | -0.1616 | -56.8
-9.5 | -0.3587 | 0.00699 | -0.1608 | -51.3162
-9 | -0.3056 | 0.0067 | -0.1601 | -45.6119
-8.5 | -0.2512 | 0.00645 | -0.1597 | -38.9457
-8 | -0.1957 | 0.00624 | -0.1595 | -31.3622
-7.5 | -0.1398 | 0.00605 | -0.1595 | -23.1074
-7 | -0.0835 | 0.00586 | -0.1596 | -14.2491
-6.5 | -0.027 | 0.00563 | -0.1598 | -4.7957
-6 | 0.0298 | 0.00541 | -0.1601 | 5.5083
-5.5 | 0.0869 | 0.00521 | -0.1605 | 16.6795
-5 | 0.145 | 0.00504 | -0.1611 | 28.7698
-4.5 | 0.204 | 0.00491 | -0.162 | 41.5479
-4 | 0.2628 | 0.00477 | -0.1628 | 55.0943
-3.5 | 0.3221 | 0.00466 | -0.1638 | 69.1202
-3 | 0.3804 | 0.00455 | -0.1646 | 83.6044
-2.5 | 0.4375 | 0.00449 | -0.1651 | 97.4388
-2 | 0.4948 | 0.00438 | -0.1657 | 112.968
-1.5 | 0.553 | 0.00422 | -0.1666 | 131.0427
-1 | 0.6079 | 0.00407 | -0.1667 | 149.3612
-0.5 | 0.6604 | 0.00396 | -0.1664 | 166.7677
0 | 0.7072 | 0.00389 | -0.1647 | 181.7995
0.5 | 0.7287 | 0.00385 | -0.1573 | 189.2727
1 | 0.7197 | 0.00438 | -0.1435 | 164.3151
1.5 | 0.7122 | 0.0052 | -0.1305 | 136.9615
2.5 | 0.6663 | 0.00743 | -0.0993 | 89.677
3 | 0.6808 | 0.00843 | -0.0916 | 80.7592
3.5 | 0.6989 | 0.00952 | -0.0848 | 73.4139
4 | 0.7218 | 0.01052 | -0.0791 | 68.6122
4.5 | 0.7474 | 0.01156 | -0.074 | 64.654
5 | 0.7675 | 0.01277 | -0.068 | 60.1018
5.5 | 0.7927 | 0.01395 | -0.0631 | 56.8244
6 | 0.8283 | 0.01481 | -0.0602 | 55.9284
6.5 | 0.8658 | 0.01563 | -0.0575 | 55.3935
7 | 0.8997 | 0.01665 | -0.0544 | 54.036
7.5 | 0.9398 | 0.01746 | -0.0524 | 53.8259
8 | 0.9717 | 0.01857 | -0.049 | 52.3263
8.5 | 1.0114 | 0.01946 | -0.047 | 51.9733
9 | 1.0479 | 0.02051 | -0.0446 | 51.0922
9.5 | 1.0889 | 0.02137 | -0.0428 | 50.9546
10 | 1.1307 | 0.02221 | -0.0413 | 50.9095
10.5 | 1.1672 | 0.02334 | -0.039 | 50.0086
11 | 1.2088 | 0.02427 | -0.0375 | 49.8063
11.5 | 1.2491 | 0.02526 | -0.0358 | 49.4497
12 | 1.2862 | 0.02645 | -0.0337 | 48.6276
12.5 | 1.323 | 0.02768 | -0.0317 | 47.7962
13 | 1.3593 | 0.02896 | -0.0296 | 46.9372
13.5 | 1.3895 | 0.03065 | -0.0269 | 45.3344
14 | 1.4222 | 0.03224 | -0.0246 | 44.1129
14.5 | 1.4524 | 0.03401 | -0.0221 | 42.7051
15 | 1.4841 | 0.03577 | -0.0199 | 41.4901
15.5 | 1.5136 | 0.03774 | -0.0175 | 40.106
16 | 1.5425 | 0.03979 | -0.0153 | 38.766
16.5 | 1.5695 | 0.04205 | -0.013 | 37.3246
17 | 1.5987 | 0.04421 | -0.0111 | 36.1615
17.5 | 1.62 | 0.04706 | -0.0087 | 34.4241
18 | 1.64 | 0.05009 | -0.0064 | 32.7411
18.5 | 1.6617 | 0.05307 | -0.0045 | 31.3115
19 | 1.6828 | 0.05621 | -0.0028 | 29.9377
19.5 | 1.7008 | 0.05973 | -0.0012 | 28.4748
20 | 1.7153 | 0.06366 | 0.0003 | 26.9447

## 135. Re 16M Mach 0.50 (1)
BIGFOIL.COM POLAR EXPORT
NACA67-718 a=0.8
NACA67-718 a=0.8 |  |  |  | Cl Max: | 1.735 | at alpha= | 8 | deg
JavaFoil+Calcfoil stall+Eppler ext transition |  |  |  | L/D Max: | 118.322 | at alpha= | 2.5 | deg
Re: | 16000000 |  |  | Cd Min: | 0.00514 | at alpha= | -4 | deg
Mach: | 0.5 |  |  | Cl=0 at alpha= | -5.7571 | deg
|  |  |  | @ Cl=0.1, Cd= | 0.0060533
|  |  |  | @ Cl=0.4, Cd= | 0.0058549
|  |  |  | @ Cl=0.6, Cd= | 0.0067053
alpha (deg) | Cl | Cd | Cm | Cl/Cd
-20 | -0.815 | 0.17591 | -0.061 | -4.636
-19.5 | -0.787 | 0.16543 | -0.061 | -4.759
-19 | -0.759 | 0.1595 | -0.062 | -4.76
-18.5 | -0.731 | 0.14702 | -0.064 | -4.975
-18 | -0.702 | 0.14391 | -0.064 | -4.881
-17.5 | -0.674 | 0.13873 | -0.064 | -4.855
-17 | -0.645 | 0.13002 | -0.065 | -4.961
-16.5 | -0.617 | 0.11605 | -0.066 | -5.318
-16 | -0.589 | 0.10961 | -0.068 | -5.373
-15.5 | -0.559 | 0.10996 | -0.066 | -5.086
-15 | -0.531 | 0.10339 | -0.067 | -5.133
-14.5 | -0.502 | 0.09701 | -0.068 | -5.176
-14 | -0.474 | 0.09026 | -0.071 | -5.257
-13.5 | -0.447 | 0.08314 | -0.073 | -5.373
-13 | -0.422 | 0.07248 | -0.082 | -5.824
-12.5 | -0.396 | 0.06407 | -0.088 | -6.188
-12 | -0.358 | 0.08301 | -0.067 | -4.31
-11.5 | -0.329 | 0.07449 | -0.069 | -4.423
-11 | -0.302 | 0.06556 | -0.076 | -4.611
-10.5 | -0.271 | 0.08092 | -0.066 | -3.354
-10 | -0.243 | 0.07014 | -0.069 | -3.465
-9.5 | -0.215 | 0.06182 | -0.072 | -3.473
-9 | -0.278 | 0.05563 | -0.077 | -5.006
-8.5 | -0.27 | 0.04564 | -0.093 | -5.909
-8 | -0.278 | 0.00916 | -0.142 | -30.358
-7.5 | -0.227 | 0.00758 | -0.145 | -29.955
-7 | -0.166 | 0.00715 | -0.147 | -23.265
-6.5 | -0.101 | 0.00676 | -0.149 | -15.014
-6 | -0.034 | 0.00646 | -0.151 | -5.191
-5.5 | 0.036 | 0.00624 | -0.153 | 5.824
-5 | 0.108 | 0.00603 | -0.155 | 17.858
-4.5 | 0.18 | 0.00588 | -0.157 | 30.594
-4 | 0.252 | 0.00514 | -0.159 | 49.069
-3.5 | 0.325 | 0.00547 | -0.16 | 59.511
-3 | 0.401 | 0.00586 | -0.162 | 68.457
-2.5 | 0.474 | 0.00597 | -0.164 | 79.371
-2 | 0.547 | 0.00664 | -0.166 | 82.394
-1.5 | 0.62 | 0.00673 | -0.167 | 92.089
-1 | 0.693 | 0.00724 | -0.169 | 95.728
-0.5 | 0.765 | 0.00748 | -0.17 | 102.36
0 | 0.822 | 0.00822 | -0.172 | 100.111
0.5 | 0.893 | 0.00833 | -0.174 | 107.251
1 | 0.964 | 0.00854 | -0.175 | 112.897
1.5 | 1.034 | 0.00897 | -0.177 | 115.372
2 | 1.105 | 0.00945 | -0.179 | 116.924
2.5 | 1.175 | 0.00993 | -0.18 | 118.322
3 | 1.245 | 0.01057 | -0.182 | 117.768
3.5 | 1.301 | 0.01132 | -0.183 | 114.956
4 | 1.366 | 0.01221 | -0.185 | 111.901
4.5 | 1.43 | 0.01292 | -0.186 | 110.715
5 | 1.491 | 0.01416 | -0.188 | 105.324
5.5 | 1.55 | 0.01512 | -0.19 | 102.517
6 | 1.606 | 0.01596 | -0.191 | 100.592
6.5 | 1.657 | 0.01665 | -0.193 | 99.562
7 | 1.697 | 0.0175 | -0.194 | 96.965
7.5 | 1.724 | 0.01829 | -0.195 | 94.248
8 | 1.735 | 0.0198 | -0.197 | 87.622
8.5 | 1.719 | 0.02118 | -0.198 | 81.189
9 | 1.633 | 0.02278 | -0.2 | 71.719
9.5 | 1.039 | 0.02618 | -0.201 | 39.675
10 | 1.071 | 0.02721 | -0.202 | 39.357
10.5 | 1.103 | 0.02851 | -0.203 | 38.675
11 | 1.136 | 0.02785 | -0.205 | 40.783
11.5 | 1.167 | 0.03016 | -0.206 | 38.707
12 | 1.197 | 0.03313 | -0.207 | 36.137
12.5 | 1.231 | 0.03201 | -0.208 | 38.455
13 | 1.261 | 0.03462 | -0.209 | 36.422

## 136. Re 16M Mach 0.50 (2)
BIGFOIL.COM POLAR EXPORT
NACA67-718 a=0.8
NACA67-718 a=0.8 |  |  |  | Cl Max: | 1.5438 | at alpha= | 15 | deg
XFOIL ncrit=9 |  |  |  | L/D Max: | 174.397 | at alpha= | 1 | deg
Re: | 16000000 |  |  | Cd Min: | 0.11844 | at alpha= | 18 | deg
Mach: | 0.5 |  |  | Cl=0 at alpha= | -99 | deg
|  |  |  | @ Cl=0.1, Cd= | 0.00444
|  |  |  | @ Cl=0.4, Cd= | 0.00444
|  |  |  | @ Cl=0.6, Cd= | 0.00444
alpha (deg) | Cl | Cd | Cm | Cl/Cd
0 | 0.7259 | 0.00444 | -0.1698 | 163.491
1 | 0.8092 | 0.00464 | -0.1612 | 174.3966
1.5 | 0.8213 | 0.00521 | -0.1507 | 157.6392
2 | 0.7721 | 0.00709 | -0.128 | 108.8999
2.5 | 0.736 | 0.00827 | -0.1086 | 88.9964
3 | 0.7458 | 0.00966 | -0.0986 | 77.205
3.5 | 0.7374 | 0.0116 | -0.0855 | 63.569
4 | 0.7534 | 0.01305 | -0.0773 | 57.7318
4.5 | 0.7721 | 0.01459 | -0.0697 | 52.9198
5 | 0.8117 | 0.01557 | -0.0659 | 52.1323
6 | 0.8458 | 0.01916 | -0.0512 | 44.1441
6.5 | 0.8798 | 0.02054 | -0.0468 | 42.8335
7 | 0.9223 | 0.02168 | -0.0437 | 42.5415
7.5 | 0.9576 | 0.02319 | -0.0396 | 41.2937
8 | 0.9933 | 0.02471 | -0.0355 | 40.1983
8.5 | 1.0326 | 0.02621 | -0.032 | 39.3972
9 | 1.0723 | 0.02778 | -0.0286 | 38.5997
9.5 | 1.1184 | 0.0291 | -0.0259 | 38.433
10 | 1.1612 | 0.03071 | -0.0228 | 37.8118
10.5 | 1.2082 | 0.03215 | -0.0201 | 37.5801
11 | 1.2523 | 0.03383 | -0.017 | 37.0174
11.5 | 1.2963 | 0.03558 | -0.0139 | 36.4334
12 | 1.3382 | 0.03755 | -0.0105 | 35.6378
12.5 | 1.3787 | 0.03971 | -0.007 | 34.7192
13 | 1.4112 | 0.04246 | -0.0028 | 33.236
13.5 | 1.4488 | 0.04507 | 0.0008 | 32.1456
14 | 1.4856 | 0.04789 | 0.0046 | 31.0211
14.5 | 1.52 | 0.05109 | 0.0085 | 29.7514
15 | 1.5438 | 0.05522 | 0.0129 | 27.9573
16 | 1.5116 | 0.07042 | 0.0213 | 21.4655
16.5 | 1.4782 | 0.08035 | 0.0226 | 18.397
17.5 | 1.393 | 0.10428 | 0.0182 | 13.3583
18 | 1.3419 | 0.11844 | 0.0122 | 11.3298

## 137. Re 18M Mach 0.00 (1)
BIGFOIL.COM POLAR EXPORT
NACA67-718 a=0.8
NACA67-718 a=0.8 |  |  |  | Cl Max: | 1.843 | at alpha= | 13 | deg
JavaFoil+Calcfoil stall+Eppler ext transition |  |  |  | L/D Max: | 127.198 | at alpha= | 5 | deg
Re: | 18000000 |  |  | Cd Min: | 0.00552 | at alpha= | -8.5 | deg
Mach: | 0 |  |  | Cl=0 at alpha= | -5.7581 | deg
|  |  |  | @ Cl=0.1, Cd= | 0.0058324
|  |  |  | @ Cl=0.4, Cd= | 0.0064237
|  |  |  | @ Cl=0.6, Cd= | 0.00692
alpha (deg) | Cl | Cd | Cm | Cl/Cd
-18 | -0.667 | 0.12373 | -0.057 | -5.392
-17.5 | -0.674 | 0.11649 | -0.059 | -5.783
-17 | -0.677 | 0.11099 | -0.06 | -6.098
-16.5 | -0.678 | 0.1046 | -0.062 | -6.486
-16 | -0.677 | 0.09982 | -0.063 | -6.777
-15.5 | -0.673 | 0.09342 | -0.065 | -7.203
-15 | -0.666 | 0.08711 | -0.067 | -7.651
-14.5 | -0.664 | 0.07419 | -0.074 | -8.946
-14 | -0.657 | 0.0632 | -0.08 | -10.402
-13.5 | -0.668 | 0.03963 | -0.092 | -16.849
-13 | -0.696 | 0.01569 | -0.106 | -44.388
-12.5 | -0.673 | 0.0132 | -0.108 | -51.002
-12 | -0.65 | 0.01066 | -0.112 | -61
-11.5 | -0.616 | 0.00975 | -0.114 | -63.139
-11 | -0.577 | 0.00899 | -0.116 | -64.187
-10.5 | -0.534 | 0.00842 | -0.118 | -63.469
-10 | -0.486 | 0.00803 | -0.12 | -60.513
-9.5 | -0.434 | 0.00765 | -0.122 | -56.765
-9 | -0.382 | 0.00668 | -0.123 | -57.157
-8.5 | -0.326 | 0.00552 | -0.125 | -59.087
-8 | -0.27 | 0.00566 | -0.126 | -47.646
-7.5 | -0.212 | 0.00636 | -0.128 | -33.237
-7 | -0.152 | 0.00625 | -0.13 | -24.288
-6.5 | -0.091 | 0.00602 | -0.131 | -15.154
-6 | -0.03 | 0.00578 | -0.133 | -5.166
-5.5 | 0.032 | 0.00563 | -0.134 | 5.702
-5 | 0.095 | 0.00583 | -0.135 | 16.222
-4.5 | 0.157 | 0.00586 | -0.137 | 26.846
-4 | 0.22 | 0.00593 | -0.138 | 37.144
-3.5 | 0.283 | 0.006 | -0.14 | 47.215
-3 | 0.348 | 0.00611 | -0.141 | 56.927
-2.5 | 0.411 | 0.00649 | -0.143 | 63.379
-2 | 0.474 | 0.00655 | -0.144 | 72.426
-1.5 | 0.537 | 0.00663 | -0.145 | 81.04
-1 | 0.6 | 0.00692 | -0.147 | 86.702
-0.5 | 0.663 | 0.00701 | -0.148 | 94.619
0 | 0.715 | 0.0072 | -0.15 | 99.361
0.5 | 0.777 | 0.00748 | -0.151 | 103.9
1 | 0.838 | 0.0077 | -0.153 | 108.822
1.5 | 0.9 | 0.00795 | -0.154 | 113.139
2 | 0.961 | 0.00811 | -0.155 | 118.465
2.5 | 1.022 | 0.00826 | -0.157 | 123.746
3 | 1.083 | 0.00861 | -0.158 | 125.806
3.5 | 1.136 | 0.009 | -0.16 | 126.281
4 | 1.194 | 0.0095 | -0.161 | 125.714
4.5 | 1.252 | 0.00991 | -0.162 | 126.285
5 | 1.309 | 0.01029 | -0.164 | 127.198
5.5 | 1.364 | 0.01127 | -0.165 | 121.072
6 | 1.419 | 0.01174 | -0.166 | 120.905
6.5 | 1.473 | 0.01216 | -0.168 | 121.14
7 | 1.523 | 0.01259 | -0.169 | 120.952
7.5 | 1.571 | 0.01305 | -0.17 | 120.366
8 | 1.617 | 0.01349 | -0.171 | 119.812
8.5 | 1.66 | 0.01407 | -0.173 | 117.963
9 | 1.698 | 0.01483 | -0.174 | 114.523
9.5 | 1.732 | 0.01542 | -0.175 | 112.29
10 | 1.762 | 0.01605 | -0.176 | 109.8
10.5 | 1.787 | 0.01664 | -0.177 | 107.413
11 | 1.808 | 0.01729 | -0.178 | 104.546
11.5 | 1.824 | 0.01813 | -0.18 | 100.6
12 | 1.835 | 0.01883 | -0.181 | 97.452
12.5 | 1.841 | 0.01964 | -0.182 | 93.763
13 | 1.843 | 0.0204 | -0.183 | 90.345
13.5 | 1.839 | 0.02132 | -0.184 | 86.263
14 | 1.831 | 0.0223 | -0.185 | 82.078
14.5 | 1.818 | 0.02334 | -0.186 | 77.876
15 | 1.801 | 0.0242 | -0.187 | 74.406
15.5 | 1.779 | 0.02541 | -0.188 | 70.026
16 | 1.754 | 0.02645 | -0.189 | 66.317
16.5 | 1.726 | 0.02776 | -0.189 | 62.166
17 | 1.694 | 0.02903 | -0.19 | 58.376
17.5 | 1.66 | 0.03021 | -0.191 | 54.951
18 | 1.621 | 0.03168 | -0.192 | 51.175

## 138. Re 18M Mach 0.00 (2)
BIGFOIL.COM POLAR EXPORT
NACA67-718 a=0.8
NACA67-718 a=0.8 |  |  |  | Cl Max: | 1.7223 | at alpha= | 20 | deg
XFOIL ncrit=9 |  |  |  | L/D Max: | 165.025 | at alpha= | 0 | deg
Re: | 18000000 |  |  | Cd Min: | 0.05121 | at alpha= | 20 | deg
Mach: | 0 |  |  | Cl=0 at alpha= | -6.2144 | deg
|  |  |  | @ Cl=0.1, Cd= | 0.0049452
|  |  |  | @ Cl=0.4, Cd= | 0.0043748
|  |  |  | @ Cl=0.6, Cd= | 0.0039746
alpha (deg) | Cl | Cd | Cm | Cl/Cd
-20 | -1.0533 | 0.02287 | -0.1935 | -46.056
-19.5 | -1.0449 | 0.02084 | -0.1906 | -50.1392
-19 | -1.0253 | 0.0194 | -0.1883 | -52.8505
-18.5 | -1.0085 | 0.0179 | -0.1854 | -56.3408
-18 | -0.9871 | 0.01668 | -0.1826 | -59.1787
-17 | -0.9381 | 0.0146 | -0.177 | -64.2534
-16.5 | -0.9081 | 0.01377 | -0.1746 | -65.9477
-16 | -0.8818 | 0.01279 | -0.1715 | -68.9445
-15.5 | -0.8464 | 0.01222 | -0.1695 | -69.2635
-15 | -0.8163 | 0.01141 | -0.1665 | -71.5425
-14.5 | -0.7815 | 0.0108 | -0.1642 | -72.3611
-14 | -0.7439 | 0.0103 | -0.1621 | -72.2233
-13.5 | -0.7054 | 0.00981 | -0.1601 | -71.9062
-13 | -0.6659 | 0.00936 | -0.1581 | -71.1432
-12.5 | -0.6274 | 0.0089 | -0.1558 | -70.4944
-12 | -0.5898 | 0.0085 | -0.1532 | -69.3882
-11.5 | -0.5491 | 0.00802 | -0.1512 | -68.4663
-11 | -0.5084 | 0.00733 | -0.1493 | -69.3588
-10.5 | -0.4579 | 0.00708 | -0.1491 | -64.6751
-10 | -0.4064 | 0.00684 | -0.1491 | -59.4152
-9.5 | -0.355 | 0.00658 | -0.1491 | -53.9514
-9 | -0.3028 | 0.00634 | -0.1492 | -47.7603
-8.5 | -0.2495 | 0.00614 | -0.1495 | -40.6352
-8 | -0.1954 | 0.00597 | -0.15 | -32.7303
-7.5 | -0.1411 | 0.00579 | -0.1505 | -24.3696
-7 | -0.0865 | 0.0056 | -0.151 | -15.4464
-6.5 | -0.0313 | 0.0054 | -0.1517 | -5.7963
-6 | 0.0235 | 0.00518 | -0.1522 | 4.5367
-5.5 | 0.0793 | 0.005 | -0.153 | 15.86
-5 | 0.136 | 0.00485 | -0.154 | 28.0412
-4.5 | 0.1933 | 0.00473 | -0.155 | 40.8668
-4 | 0.2502 | 0.00459 | -0.156 | 54.5098
-3.5 | 0.3072 | 0.00451 | -0.157 | 68.1153
-3 | 0.3627 | 0.00444 | -0.1577 | 81.6892
-2.5 | 0.4199 | 0.00434 | -0.1588 | 96.7512
-2 | 0.4769 | 0.00422 | -0.1598 | 113.0095
-1.5 | 0.5311 | 0.00412 | -0.1602 | 128.9078
-1 | 0.5847 | 0.00399 | -0.1605 | 146.5414
-0.5 | 0.6345 | 0.00394 | -0.1599 | 161.0406
0 | 0.67 | 0.00406 | -0.1562 | 165.0246
0.5 | 0.6553 | 0.00442 | -0.1413 | 148.2579
1 | 0.6575 | 0.00502 | -0.1306 | 130.9761
1.5 | 0.6454 | 0.00605 | -0.1172 | 106.6777
2 | 0.6376 | 0.0072 | -0.1051 | 88.5556
2.5 | 0.6474 | 0.00785 | -0.0968 | 82.4713
3 | 0.6627 | 0.00842 | -0.0897 | 78.7055
3.5 | 0.6855 | 0.00901 | -0.0841 | 76.0821
4 | 0.7007 | 0.01018 | -0.0773 | 68.831
4.5 | 0.7334 | 0.0109 | -0.0738 | 67.2844
5 | 0.7571 | 0.01195 | -0.0688 | 63.3556
5.5 | 0.7897 | 0.01279 | -0.0656 | 61.7435
6 | 0.8278 | 0.01347 | -0.0634 | 61.4551
6.5 | 0.8661 | 0.01415 | -0.0614 | 61.2085
7 | 0.9003 | 0.01503 | -0.0586 | 59.9002
7.5 | 0.9388 | 0.01576 | -0.0567 | 59.5685
8 | 0.9708 | 0.01674 | -0.0538 | 57.9928
8.5 | 1.0111 | 0.01744 | -0.0523 | 57.9759
9.5 | 1.0865 | 0.01911 | -0.0487 | 56.855
10 | 1.1276 | 0.01981 | -0.0475 | 56.9207
10.5 | 1.1646 | 0.02071 | -0.0458 | 56.2337
11 | 1.2029 | 0.02157 | -0.0444 | 55.7673
11.5 | 1.2418 | 0.0224 | -0.0431 | 55.4375
12 | 1.2806 | 0.02325 | -0.0418 | 55.0796
12.5 | 1.3139 | 0.0244 | -0.0398 | 53.8484
13 | 1.3493 | 0.02547 | -0.0382 | 52.9761
13.5 | 1.3843 | 0.02655 | -0.0367 | 52.1394
14 | 1.4133 | 0.028 | -0.0344 | 50.475
14.5 | 1.4449 | 0.02934 | -0.0326 | 49.2468
15 | 1.4776 | 0.03064 | -0.031 | 48.2245
15.5 | 1.5053 | 0.03228 | -0.029 | 46.6326
16 | 1.5349 | 0.03381 | -0.0273 | 45.3978
16.5 | 1.5611 | 0.03564 | -0.0253 | 43.8019
17 | 1.5908 | 0.03725 | -0.0238 | 42.706
17.5 | 1.6158 | 0.03923 | -0.022 | 41.1879
18 | 1.6411 | 0.0412 | -0.0204 | 39.8325
18.5 | 1.6622 | 0.04356 | -0.0185 | 38.1589
19 | 1.6859 | 0.04575 | -0.0171 | 36.8503
19.5 | 1.7052 | 0.04837 | -0.0155 | 35.2533
20 | 1.7223 | 0.05121 | -0.0139 | 33.6321

## 139. Re 18M Mach 0.10 (1)
BIGFOIL.COM POLAR EXPORT
NACA67-718 a=0.8
NACA67-718 a=0.8 |  |  |  | Cl Max: | 1.834 | at alpha= | 12.5 | deg
JavaFoil+Calcfoil stall+Eppler ext transition |  |  |  | L/D Max: | 126.731 | at alpha= | 5 | deg
Re: | 18000000 |  |  | Cd Min: | 0.00555 | at alpha= | -8.5 | deg
Mach: | 0.1 |  |  | Cl=0 at alpha= | -5.7581 | deg
|  |  |  | @ Cl=0.1, Cd= | 0.005794
|  |  |  | @ Cl=0.4, Cd= | 0.0064181
|  |  |  | @ Cl=0.6, Cd= | 0.0069629
alpha (deg) | Cl | Cd | Cm | Cl/Cd
-18 | -0.637 | 0.12653 | -0.056 | -5.032
-17.5 | -0.646 | 0.1187 | -0.058 | -5.443
-17 | -0.653 | 0.11214 | -0.06 | -5.824
-16.5 | -0.657 | 0.10676 | -0.061 | -6.154
-16 | -0.658 | 0.10196 | -0.062 | -6.453
-15.5 | -0.657 | 0.09565 | -0.064 | -6.868
-15 | -0.653 | 0.0893 | -0.066 | -7.312
-14.5 | -0.65 | 0.07828 | -0.072 | -8.305
-14 | -0.641 | 0.07098 | -0.075 | -9.034
-13.5 | -0.639 | 0.05596 | -0.084 | -11.413
-13 | -0.675 | 0.02145 | -0.103 | -31.461
-12.5 | -0.668 | 0.01401 | -0.108 | -47.697
-12 | -0.646 | 0.01111 | -0.112 | -58.181
-11.5 | -0.614 | 0.01002 | -0.114 | -61.281
-11 | -0.577 | 0.00918 | -0.116 | -62.793
-10.5 | -0.535 | 0.00854 | -0.118 | -62.61
-10 | -0.486 | 0.00813 | -0.12 | -59.789
-9.5 | -0.435 | 0.00749 | -0.122 | -58.093
-9 | -0.383 | 0.00656 | -0.124 | -58.307
-8.5 | -0.327 | 0.00555 | -0.125 | -58.972
-8 | -0.27 | 0.00564 | -0.127 | -47.984
-7.5 | -0.212 | 0.00644 | -0.129 | -32.99
-7 | -0.152 | 0.00623 | -0.13 | -24.482
-6.5 | -0.092 | 0.006 | -0.132 | -15.282
-6 | -0.03 | 0.00587 | -0.133 | -5.106
-5.5 | 0.032 | 0.00572 | -0.135 | 5.642
-5 | 0.095 | 0.00579 | -0.136 | 16.395
-4.5 | 0.158 | 0.00584 | -0.138 | 27.085
-4 | 0.221 | 0.00592 | -0.139 | 37.421
-3.5 | 0.285 | 0.00598 | -0.14 | 47.598
-3 | 0.35 | 0.00618 | -0.142 | 56.564
-2.5 | 0.413 | 0.00648 | -0.143 | 63.805
-2 | 0.477 | 0.00659 | -0.145 | 72.279
-1.5 | 0.54 | 0.00662 | -0.146 | 81.48
-1 | 0.603 | 0.00698 | -0.148 | 86.425
-0.5 | 0.666 | 0.00701 | -0.149 | 95.003
0 | 0.719 | 0.00726 | -0.15 | 98.991
0.5 | 0.781 | 0.00752 | -0.152 | 103.742
1 | 0.842 | 0.00776 | -0.153 | 108.556
1.5 | 0.904 | 0.00801 | -0.155 | 112.856
2 | 0.966 | 0.00817 | -0.156 | 118.185
2.5 | 1.027 | 0.00832 | -0.158 | 123.46
3 | 1.089 | 0.00866 | -0.159 | 125.704
3.5 | 1.142 | 0.00907 | -0.16 | 125.82
4 | 1.2 | 0.0096 | -0.162 | 125.052
4.5 | 1.258 | 0.01 | -0.163 | 125.838
5 | 1.315 | 0.01038 | -0.164 | 126.731
5.5 | 1.371 | 0.01137 | -0.166 | 120.561
6 | 1.426 | 0.01185 | -0.167 | 120.358
6.5 | 1.479 | 0.01227 | -0.168 | 120.548
7 | 1.53 | 0.01272 | -0.17 | 120.294
7.5 | 1.578 | 0.01317 | -0.171 | 119.776
8 | 1.623 | 0.01366 | -0.172 | 118.81
8.5 | 1.666 | 0.01423 | -0.173 | 117.09
9 | 1.703 | 0.01499 | -0.175 | 113.664
9.5 | 1.736 | 0.01561 | -0.176 | 111.233
10 | 1.765 | 0.01622 | -0.177 | 108.838
10.5 | 1.789 | 0.01686 | -0.178 | 106.11
11 | 1.808 | 0.01753 | -0.179 | 103.115
11.5 | 1.822 | 0.01827 | -0.18 | 99.71
12 | 1.831 | 0.01912 | -0.182 | 95.76
12.5 | 1.834 | 0.01996 | -0.183 | 91.909
13 | 1.832 | 0.02067 | -0.184 | 88.657
13.5 | 1.825 | 0.02172 | -0.185 | 84.051
14 | 1.813 | 0.02282 | -0.186 | 79.455
14.5 | 1.796 | 0.02377 | -0.187 | 75.543
15 | 1.774 | 0.02502 | -0.188 | 70.882
15.5 | 1.748 | 0.02599 | -0.189 | 67.24
16 | 1.717 | 0.02713 | -0.189 | 63.311
16.5 | 1.684 | 0.02842 | -0.19 | 59.242
17 | 1.647 | 0.02974 | -0.191 | 55.39
17.5 | 1.607 | 0.03108 | -0.192 | 51.719

## 140. Re 18M Mach 0.10 (2)
BIGFOIL.COM POLAR EXPORT
NACA67-718 a=0.8
NACA67-718 a=0.8 |  |  |  | Cl Max: | 1.7255 | at alpha= | 20 | deg
XFOIL ncrit=9 |  |  |  | L/D Max: | 166.955 | at alpha= | 0 | deg
Re: | 18000000 |  |  | Cd Min: | 0.05265 | at alpha= | 20 | deg
Mach: | 0.1 |  |  | Cl=0 at alpha= | -6.2215 | deg
|  |  |  | @ Cl=0.1, Cd= | 0.0049584
|  |  |  | @ Cl=0.4, Cd= | 0.0043856
|  |  |  | @ Cl=0.6, Cd= | 0.0039883
alpha (deg) | Cl | Cd | Cm | Cl/Cd
-20 | -1.0334 | 0.02475 | -0.1995 | -41.7535
-19.5 | -1.031 | 0.02223 | -0.1965 | -46.3788
-19 | -1.0133 | 0.02059 | -0.1941 | -49.2132
-18.5 | -1.0006 | 0.01882 | -0.1909 | -53.1668
-18 | -0.981 | 0.01746 | -0.1879 | -56.1856
-17 | -0.9356 | 0.01514 | -0.1816 | -61.7966
-16.5 | -0.9065 | 0.01423 | -0.179 | -63.7034
-16 | -0.8798 | 0.01323 | -0.1758 | -66.5004
-15.5 | -0.8461 | 0.01255 | -0.1734 | -67.4183
-15 | -0.8155 | 0.01173 | -0.1704 | -69.5226
-14.5 | -0.7821 | 0.01103 | -0.1677 | -70.9066
-14 | -0.7451 | 0.01047 | -0.1653 | -71.1652
-13.5 | -0.7061 | 0.00996 | -0.1632 | -70.8936
-13 | -0.6663 | 0.00948 | -0.1611 | -70.2848
-12.5 | -0.6265 | 0.00902 | -0.1589 | -69.4568
-12 | -0.5878 | 0.00859 | -0.1564 | -68.4284
-11.5 | -0.5483 | 0.00821 | -0.1538 | -66.7844
-11 | -0.5102 | 0.0074 | -0.1513 | -68.9459
-10.5 | -0.4598 | 0.00712 | -0.151 | -64.5787
-10 | -0.408 | 0.00688 | -0.1509 | -59.3023
-9.5 | -0.3561 | 0.00663 | -0.1508 | -53.7104
-9 | -0.3039 | 0.00637 | -0.1507 | -47.708
-8.5 | -0.2503 | 0.00617 | -0.151 | -40.5673
-8 | -0.196 | 0.00599 | -0.1513 | -32.7212
-7.5 | -0.1413 | 0.00581 | -0.1518 | -24.3201
-7 | -0.0862 | 0.00562 | -0.1523 | -15.3381
-6.5 | -0.0308 | 0.00542 | -0.1529 | -5.6827
-6 | 0.0245 | 0.00521 | -0.1534 | 4.7025
-5.5 | 0.0804 | 0.00501 | -0.1542 | 16.0479
-5 | 0.1374 | 0.00486 | -0.1551 | 28.2716
-4.5 | 0.195 | 0.00474 | -0.1561 | 41.1392
-4 | 0.2522 | 0.0046 | -0.1571 | 54.8261
-3.5 | 0.3095 | 0.00452 | -0.1581 | 68.4735
-3 | 0.3654 | 0.00444 | -0.1587 | 82.2973
-2.5 | 0.4227 | 0.00435 | -0.1598 | 97.1724
-2 | 0.4801 | 0.00422 | -0.1608 | 113.7678
-1.5 | 0.5347 | 0.00412 | -0.1612 | 129.7816
-1 | 0.5884 | 0.004 | -0.1615 | 147.1
-0.5 | 0.6382 | 0.00395 | -0.1609 | 161.5696
0 | 0.6745 | 0.00404 | -0.1573 | 166.9554
0.5 | 0.6627 | 0.00437 | -0.1429 | 151.6476
1 | 0.6606 | 0.00503 | -0.1312 | 131.332
1.5 | 0.6516 | 0.006 | -0.1184 | 108.6
2 | 0.6422 | 0.00718 | -0.1059 | 89.4429
2.5 | 0.6491 | 0.00791 | -0.097 | 82.0607
3 | 0.6631 | 0.00852 | -0.0896 | 77.8286
3.5 | 0.686 | 0.00911 | -0.0839 | 75.3019
4 | 0.7027 | 0.01026 | -0.0773 | 68.4893
4.5 | 0.7344 | 0.01101 | -0.0736 | 66.703
5 | 0.7553 | 0.01217 | -0.0681 | 62.0624
5.5 | 0.7903 | 0.01294 | -0.0652 | 61.0742
6 | 0.8285 | 0.01363 | -0.063 | 60.785
6.5 | 0.8653 | 0.0144 | -0.0606 | 60.0903
7 | 0.9007 | 0.01524 | -0.0581 | 59.101
7.5 | 0.9399 | 0.01596 | -0.0562 | 58.891
8 | 0.9721 | 0.01696 | -0.0532 | 57.3172
8.5 | 1.0097 | 0.01781 | -0.0512 | 56.6929
9 | 1.0476 | 0.01864 | -0.0494 | 56.2017
9.5 | 1.0884 | 0.01937 | -0.048 | 56.19
10 | 1.1294 | 0.0201 | -0.0468 | 56.1891
10.5 | 1.1651 | 0.0211 | -0.0447 | 55.218
11 | 1.2053 | 0.02189 | -0.0435 | 55.0617
11.5 | 1.2447 | 0.02273 | -0.0422 | 54.7602
12 | 1.281 | 0.02374 | -0.0405 | 53.9596
12.5 | 1.3161 | 0.02485 | -0.0387 | 52.9618
13 | 1.3525 | 0.0259 | -0.0371 | 52.2201
13.5 | 1.3864 | 0.02707 | -0.0353 | 51.2154
14 | 1.4149 | 0.0286 | -0.0329 | 49.472
14.5 | 1.4485 | 0.02988 | -0.0312 | 48.4772
15 | 1.4773 | 0.03148 | -0.0291 | 46.9282
15.5 | 1.5088 | 0.03293 | -0.0274 | 45.8184
16 | 1.5375 | 0.03459 | -0.0255 | 44.4493
16.5 | 1.5645 | 0.03644 | -0.0235 | 42.9336
17 | 1.5951 | 0.03805 | -0.0221 | 41.9212
17.5 | 1.6184 | 0.04022 | -0.0201 | 40.2387
18 | 1.6419 | 0.04242 | -0.0182 | 38.7058
18.5 | 1.665 | 0.04473 | -0.0165 | 37.2233
19 | 1.6844 | 0.04738 | -0.0146 | 35.5509
19.5 | 1.7068 | 0.04983 | -0.0133 | 34.2525
20 | 1.7255 | 0.05265 | -0.0118 | 32.773

## 141. Re 18M Mach 0.25 (1)
BIGFOIL.COM POLAR EXPORT
NACA67-718 a=0.8
NACA67-718 a=0.8 |  |  |  | Cl Max: | 1.797 | at alpha= | 11 | deg
JavaFoil+Calcfoil stall+Eppler ext transition |  |  |  | L/D Max: | 125.45 | at alpha= | 3 | deg
Re: | 18000000 |  |  | Cd Min: | 0.00561 | at alpha= | -7.5 | deg
Mach: | 0.25 |  |  | Cl=0 at alpha= | -5.7578 | deg
|  |  |  | @ Cl=0.1, Cd= | 0.0056534
|  |  |  | @ Cl=0.4, Cd= | 0.0064285
|  |  |  | @ Cl=0.6, Cd= | 0.0069823
alpha (deg) | Cl | Cd | Cm | Cl/Cd
-16.5 | -0.475 | 0.11938 | -0.057 | -3.979
-16 | -0.503 | 0.11336 | -0.058 | -4.438
-15.5 | -0.527 | 0.10518 | -0.06 | -5.009
-15 | -0.544 | 0.10007 | -0.061 | -5.439
-14.5 | -0.557 | 0.09191 | -0.064 | -6.064
-14 | -0.565 | 0.08509 | -0.067 | -6.635
-13.5 | -0.566 | 0.07941 | -0.07 | -7.122
-13 | -0.561 | 0.0726 | -0.073 | -7.734
-12.5 | -0.553 | 0.06452 | -0.078 | -8.575
-12 | -0.545 | 0.05249 | -0.087 | -10.384
-11.5 | -0.59 | 0.01385 | -0.114 | -42.579
-11 | -0.566 | 0.01081 | -0.118 | -52.363
-10.5 | -0.532 | 0.00926 | -0.12 | -57.458
-10 | -0.488 | 0.00833 | -0.123 | -58.501
-9.5 | -0.439 | 0.00784 | -0.124 | -55.974
-9 | -0.387 | 0.00763 | -0.126 | -50.699
-8.5 | -0.332 | 0.00726 | -0.128 | -45.696
-8 | -0.275 | 0.00659 | -0.13 | -41.793
-7.5 | -0.216 | 0.00561 | -0.132 | -38.552
-7 | -0.156 | 0.00581 | -0.133 | -26.799
-6.5 | -0.094 | 0.00622 | -0.135 | -15.092
-6 | -0.031 | 0.00603 | -0.137 | -5.096
-5.5 | 0.033 | 0.00584 | -0.138 | 5.659
-5 | 0.097 | 0.00564 | -0.14 | 17.268
-4.5 | 0.162 | 0.00593 | -0.141 | 27.368
-4 | 0.227 | 0.00602 | -0.143 | 37.766
-3.5 | 0.292 | 0.00605 | -0.144 | 48.328
-3 | 0.36 | 0.00617 | -0.146 | 58.23
-2.5 | 0.425 | 0.00659 | -0.147 | 64.413
-2 | 0.49 | 0.00672 | -0.149 | 72.927
-1.5 | 0.555 | 0.00674 | -0.15 | 82.339
-1 | 0.62 | 0.00709 | -0.151 | 87.425
-0.5 | 0.685 | 0.0072 | -0.153 | 95.133
0 | 0.738 | 0.00741 | -0.154 | 99.636
0.5 | 0.802 | 0.00771 | -0.156 | 103.97
1 | 0.865 | 0.00794 | -0.157 | 108.995
1.5 | 0.928 | 0.00827 | -0.159 | 112.281
2 | 0.992 | 0.00833 | -0.16 | 119.029
2.5 | 1.055 | 0.0086 | -0.162 | 122.584
3 | 1.118 | 0.00891 | -0.163 | 125.45
3.5 | 1.171 | 0.00945 | -0.165 | 124.002
4 | 1.231 | 0.01 | -0.166 | 123.08
4.5 | 1.29 | 0.01045 | -0.167 | 123.416
5 | 1.348 | 0.01128 | -0.169 | 119.483
5.5 | 1.405 | 0.01188 | -0.17 | 118.261
6 | 1.461 | 0.01243 | -0.172 | 117.58
6.5 | 1.515 | 0.01293 | -0.173 | 117.131
7 | 1.565 | 0.01341 | -0.174 | 116.686
7.5 | 1.612 | 0.01392 | -0.176 | 115.824
8 | 1.655 | 0.01443 | -0.177 | 114.749
8.5 | 1.696 | 0.01506 | -0.178 | 112.615
9 | 1.729 | 0.01597 | -0.179 | 108.269
9.5 | 1.756 | 0.01667 | -0.181 | 105.317
10 | 1.776 | 0.01736 | -0.182 | 102.332
10.5 | 1.79 | 0.01817 | -0.183 | 98.545
11 | 1.797 | 0.01897 | -0.184 | 94.717
11.5 | 1.795 | 0.01985 | -0.185 | 90.437
12 | 1.785 | 0.02084 | -0.186 | 85.633
12.5 | 1.766 | 0.02201 | -0.187 | 80.263
13 | 1.739 | 0.02319 | -0.188 | 74.989
13.5 | 1.703 | 0.02403 | -0.19 | 70.863
14 | 1.658 | 0.02549 | -0.191 | 65.042
14.5 | 1.604 | 0.02713 | -0.191 | 59.13
15 | 1.543 | 0.02844 | -0.192 | 54.246
15.5 | 1.474 | 0.03013 | -0.193 | 48.916
16 | 1.397 | 0.03218 | -0.194 | 43.417

## 142. Re 18M Mach 0.25 (2)
BIGFOIL.COM POLAR EXPORT
NACA67-718 a=0.8
NACA67-718 a=0.8 |  |  |  | Cl Max: | 1.7269 | at alpha= | 20 | deg
XFOIL ncrit=9 |  |  |  | L/D Max: | 177.367 | at alpha= | 0 | deg
Re: | 18000000 |  |  | Cd Min: | 0.06258 | at alpha= | 20 | deg
Mach: | 0.25 |  |  | Cl=0 at alpha= | -6.2596 | deg
|  |  |  | @ Cl=0.1, Cd= | 0.0050517
|  |  |  | @ Cl=0.4, Cd= | 0.0044521
|  |  |  | @ Cl=0.6, Cd= | 0.0040555
alpha (deg) | Cl | Cd | Cm | Cl/Cd
-20 | -0.7897 | 0.05134 | -0.2152 | -15.3818
-19.5 | -0.8622 | 0.03842 | -0.2221 | -22.4414
-19 | -0.8804 | 0.03245 | -0.223 | -27.131
-18.5 | -0.9102 | 0.02692 | -0.2209 | -33.8113
-18 | -0.9147 | 0.02363 | -0.2175 | -38.7093
-17.5 | -0.9005 | 0.02162 | -0.2141 | -41.6512
-17 | -0.9011 | 0.01907 | -0.209 | -47.2522
-16.5 | -0.8826 | 0.01744 | -0.2049 | -50.6078
-16 | -0.8667 | 0.01577 | -0.2001 | -54.9588
-15.5 | -0.8382 | 0.01467 | -0.1963 | -57.137
-15 | -0.8116 | 0.01353 | -0.1919 | -59.9852
-14.5 | -0.7813 | 0.01254 | -0.1879 | -62.3046
-14 | -0.749 | 0.0116 | -0.184 | -64.569
-13.5 | -0.7073 | 0.01102 | -0.1813 | -64.1833
-13 | -0.6691 | 0.01028 | -0.178 | -65.0875
-12.5 | -0.6277 | 0.00968 | -0.1751 | -64.845
-12 | -0.5846 | 0.00917 | -0.1725 | -63.7514
-11.5 | -0.5414 | 0.0087 | -0.1698 | -62.2299
-11 | -0.4997 | 0.00825 | -0.1667 | -60.5697
-10.5 | -0.4659 | 0.00749 | -0.1623 | -62.2029
-10 | -0.4159 | 0.00711 | -0.1609 | -58.4951
-9.5 | -0.3622 | 0.00685 | -0.1602 | -52.8759
-9 | -0.3084 | 0.00659 | -0.1596 | -46.7982
-8.5 | -0.254 | 0.00633 | -0.1592 | -40.1264
-8 | -0.1984 | 0.00612 | -0.159 | -32.4183
-7.5 | -0.1417 | 0.00592 | -0.1591 | -23.9358
-7 | -0.0844 | 0.00573 | -0.1594 | -14.7295
-6.5 | -0.0275 | 0.00551 | -0.1597 | -4.9909
-6 | 0.0297 | 0.0053 | -0.1601 | 5.6038
-5.5 | 0.0869 | 0.00509 | -0.1605 | 17.0727
-5 | 0.1451 | 0.00492 | -0.1612 | 29.4919
-4.5 | 0.2045 | 0.00479 | -0.1621 | 42.6931
-4 | 0.2632 | 0.00465 | -0.1629 | 56.6022
-3.5 | 0.3221 | 0.00456 | -0.1638 | 70.636
-3 | 0.3798 | 0.00448 | -0.1645 | 84.7768
-2.5 | 0.4378 | 0.0044 | -0.1652 | 99.5
-2 | 0.4974 | 0.00427 | -0.1663 | 116.4871
-1.5 | 0.5542 | 0.00415 | -0.1669 | 133.5422
-1 | 0.6075 | 0.00404 | -0.1667 | 150.3713
-0.5 | 0.6604 | 0.00395 | -0.1663 | 167.1899
0 | 0.7006 | 0.00395 | -0.1632 | 177.3671
0.5 | 0.6929 | 0.00421 | -0.1494 | 164.5843
1 | 0.6819 | 0.00502 | -0.1354 | 135.8367
1.5 | 0.6773 | 0.00591 | -0.1232 | 114.6024
2.5 | 0.6549 | 0.00837 | -0.0972 | 78.2437
3 | 0.6698 | 0.00887 | -0.0896 | 75.513
3.5 | 0.6878 | 0.00975 | -0.0827 | 70.5436
4 | 0.7126 | 0.01072 | -0.0774 | 66.4739
5 | 0.7643 | 0.01279 | -0.0674 | 59.7576
5.5 | 0.7926 | 0.01387 | -0.0631 | 57.1449
6 | 0.8296 | 0.01469 | -0.0603 | 56.4738
6.5 | 0.8677 | 0.01548 | -0.0578 | 56.053
7.5 | 0.9421 | 0.01729 | -0.0527 | 54.4881
8 | 0.9744 | 0.01838 | -0.0494 | 53.0141
8.5 | 1.0171 | 0.01913 | -0.0478 | 53.1678
9 | 1.0518 | 0.02026 | -0.0451 | 51.9151
9.5 | 1.0935 | 0.02111 | -0.0435 | 51.8001
10 | 1.1358 | 0.02192 | -0.0419 | 51.8157
10.5 | 1.1748 | 0.02292 | -0.04 | 51.2565
11 | 1.2144 | 0.02393 | -0.0382 | 50.748
11.5 | 1.2548 | 0.02491 | -0.0365 | 50.3733
12 | 1.2945 | 0.02595 | -0.0348 | 49.8844
12.5 | 1.3287 | 0.02731 | -0.0324 | 48.6525
13 | 1.3651 | 0.02858 | -0.0303 | 47.7642
13.5 | 1.3971 | 0.03014 | -0.0277 | 46.3537
14 | 1.4278 | 0.03183 | -0.0251 | 44.8571
14.5 | 1.4623 | 0.03333 | -0.0231 | 43.8734
15 | 1.4903 | 0.0353 | -0.0204 | 42.2181
15.5 | 1.5232 | 0.03702 | -0.0184 | 41.1453
16 | 1.5504 | 0.03919 | -0.016 | 39.5611
16.5 | 1.5796 | 0.04125 | -0.0138 | 38.2933
17 | 1.6065 | 0.04357 | -0.0116 | 36.8717
17.5 | 1.628 | 0.04637 | -0.0092 | 35.1089
18 | 1.6509 | 0.04917 | -0.007 | 33.5754
18.5 | 1.675 | 0.05192 | -0.0052 | 32.2612
19 | 1.6939 | 0.05521 | -0.0033 | 30.681
19.5 | 1.7117 | 0.05872 | -0.0016 | 29.1502
20 | 1.7269 | 0.06258 | -0.0001 | 27.5951

## 143. Re 18M Mach 0.50 (1)
BIGFOIL.COM POLAR EXPORT
NACA67-718 a=0.8
NACA67-718 a=0.8 |  |  |  | Cl Max: | 1.736 | at alpha= | 8 | deg
JavaFoil+Calcfoil stall+Eppler ext transition |  |  |  | L/D Max: | 117.384 | at alpha= | 3 | deg
Re: | 18000000 |  |  | Cd Min: | 0.00517 | at alpha= | -4.5 | deg
Mach: | 0.5 |  |  | Cl=0 at alpha= | -5.7571 | deg
|  |  |  | @ Cl=0.1, Cd= | 0.0059933
|  |  |  | @ Cl=0.4, Cd= | 0.0059996
|  |  |  | @ Cl=0.6, Cd= | 0.0073808
alpha (deg) | Cl | Cd | Cm | Cl/Cd
-20 | -0.815 | 0.18142 | -0.061 | -4.495
-19.5 | -0.787 | 0.17404 | -0.061 | -4.523
-19 | -0.759 | 0.16283 | -0.062 | -4.662
-18.5 | -0.731 | 0.15096 | -0.063 | -4.842
-18 | -0.702 | 0.14946 | -0.063 | -4.697
-17.5 | -0.673 | 0.14419 | -0.063 | -4.667
-17 | -0.645 | 0.13193 | -0.064 | -4.887
-16.5 | -0.617 | 0.12056 | -0.066 | -5.115
-16 | -0.588 | 0.11311 | -0.067 | -5.202
-15.5 | -0.56 | 0.11106 | -0.067 | -5.038
-15 | -0.531 | 0.10327 | -0.068 | -5.141
-14.5 | -0.503 | 0.09726 | -0.069 | -5.167
-14 | -0.475 | 0.08961 | -0.071 | -5.299
-13.5 | -0.448 | 0.08189 | -0.075 | -5.467
-13 | -0.424 | 0.06979 | -0.084 | -6.075
-12.5 | -0.401 | 0.0582 | -0.093 | -6.892
-12 | -0.358 | 0.08136 | -0.067 | -4.397
-11.5 | -0.33 | 0.074 | -0.07 | -4.455
-11 | -0.303 | 0.06476 | -0.077 | -4.672
-10.5 | -0.271 | 0.08054 | -0.066 | -3.369
-10 | -0.243 | 0.06969 | -0.069 | -3.488
-9.5 | -0.215 | 0.0621 | -0.073 | -3.459
-9 | -0.278 | 0.05593 | -0.076 | -4.975
-8.5 | -0.27 | 0.04483 | -0.094 | -6.027
-8 | -0.278 | 0.00896 | -0.142 | -31.076
-7.5 | -0.227 | 0.00743 | -0.146 | -30.584
-7 | -0.167 | 0.00699 | -0.148 | -23.84
-6.5 | -0.102 | 0.00667 | -0.149 | -15.215
-6 | -0.034 | 0.00639 | -0.151 | -5.254
-5.5 | 0.036 | 0.00618 | -0.153 | 5.883
-5 | 0.108 | 0.00597 | -0.155 | 18.034
-4.5 | 0.18 | 0.00517 | -0.157 | 34.789
-4 | 0.253 | 0.00559 | -0.159 | 45.219
-3.5 | 0.326 | 0.00597 | -0.16 | 54.539
-3 | 0.401 | 0.006 | -0.162 | 66.949
-2.5 | 0.475 | 0.00679 | -0.164 | 69.877
-2 | 0.547 | 0.00733 | -0.166 | 74.631
-1.5 | 0.62 | 0.0074 | -0.167 | 83.853
-1 | 0.693 | 0.00771 | -0.169 | 89.82
-0.5 | 0.765 | 0.00793 | -0.17 | 96.513
0 | 0.823 | 0.00837 | -0.172 | 98.288
0.5 | 0.893 | 0.00853 | -0.174 | 104.778
1 | 0.964 | 0.00906 | -0.175 | 106.363
1.5 | 1.035 | 0.00935 | -0.177 | 110.685
2 | 1.105 | 0.00961 | -0.179 | 114.959
2.5 | 1.176 | 0.01006 | -0.18 | 116.855
3 | 1.246 | 0.01061 | -0.182 | 117.384
3.5 | 1.302 | 0.01137 | -0.183 | 114.453
4 | 1.367 | 0.01212 | -0.185 | 112.81
4.5 | 1.43 | 0.0127 | -0.187 | 112.622
5 | 1.491 | 0.01402 | -0.188 | 106.369
5.5 | 1.55 | 0.01485 | -0.19 | 104.423
6 | 1.606 | 0.01558 | -0.191 | 103.071
6.5 | 1.658 | 0.01631 | -0.193 | 101.652
7 | 1.697 | 0.01715 | -0.194 | 98.93
7.5 | 1.725 | 0.01798 | -0.195 | 95.935
8 | 1.736 | 0.01942 | -0.197 | 89.382
8.5 | 1.72 | 0.02076 | -0.198 | 82.861
9 | 1.634 | 0.02241 | -0.2 | 72.902
9.5 | 1.039 | 0.02569 | -0.201 | 40.45
10 | 1.071 | 0.0266 | -0.202 | 40.28
10.5 | 1.103 | 0.02795 | -0.203 | 39.469
11 | 1.136 | 0.0272 | -0.205 | 41.774
11.5 | 1.168 | 0.02937 | -0.206 | 39.75
12 | 1.198 | 0.03219 | -0.207 | 37.211
12.5 | 1.23 | 0.03263 | -0.208 | 37.692
13 | 1.259 | 0.0358 | -0.209 | 35.17

## 144. Re 18M Mach 0.50 (2)
BIGFOIL.COM POLAR EXPORT
NACA67-718 a=0.8
NACA67-718 a=0.8 |  |  |  | Cl Max: | 1.5544 | at alpha= | 15 | deg
XFOIL ncrit=9 |  |  |  | L/D Max: | 171.578 | at alpha= | 0.5 | deg
Re: | 18000000 |  |  | Cd Min: | 0.07959 | at alpha= | 16.5 | deg
Mach: | 0.5 |  |  | Cl=0 at alpha= | -99 | deg
|  |  |  | @ Cl=0.1, Cd= | 0.00431
|  |  |  | @ Cl=0.4, Cd= | 0.00431
|  |  |  | @ Cl=0.6, Cd= | 0.00431
alpha (deg) | Cl | Cd | Cm | Cl/Cd
0 | 0.7356 | 0.00431 | -0.1719 | 170.6729
0.5 | 0.7721 | 0.0045 | -0.1664 | 171.5778
1 | 0.8009 | 0.0048 | -0.1594 | 166.8542
1.5 | 0.7907 | 0.00582 | -0.1443 | 135.8591
2 | 0.7348 | 0.00799 | -0.1205 | 91.965
2.5 | 0.7194 | 0.00953 | -0.1056 | 75.4879
3 | 0.7244 | 0.01013 | -0.0946 | 71.5104
3.5 | 0.7205 | 0.01197 | -0.0825 | 60.1921
4 | 0.7425 | 0.01329 | -0.0753 | 55.8691
4.5 | 0.7663 | 0.01467 | -0.0687 | 52.2359
5 | 0.8029 | 0.01574 | -0.0644 | 51.0102
5.5 | 0.8179 | 0.01756 | -0.0566 | 46.5774
6 | 0.8457 | 0.01906 | -0.0511 | 44.3704
6.5 | 0.8792 | 0.02046 | -0.0466 | 42.9717
7 | 0.9223 | 0.02158 | -0.0436 | 42.7386
7.5 | 0.9602 | 0.02299 | -0.0398 | 41.766
8 | 0.9936 | 0.0246 | -0.0354 | 40.3902
8.5 | 1.0384 | 0.02585 | -0.0326 | 40.1702
9 | 1.0772 | 0.02747 | -0.029 | 39.2137
9.5 | 1.1242 | 0.02874 | -0.0265 | 39.1162
10 | 1.1675 | 0.03031 | -0.0234 | 38.5186
10.5 | 1.215 | 0.03173 | -0.0207 | 38.2918
11 | 1.2611 | 0.03329 | -0.0178 | 37.8822
11.5 | 1.3039 | 0.03512 | -0.0145 | 37.127
12 | 1.3468 | 0.037 | -0.0111 | 36.4
12.5 | 1.3854 | 0.03926 | -0.0074 | 35.2878
13 | 1.4191 | 0.04194 | -0.0033 | 33.8364
13.5 | 1.4583 | 0.04441 | 0.0004 | 32.8372
14 | 1.496 | 0.04717 | 0.0042 | 31.7151
14.5 | 1.53 | 0.05038 | 0.0082 | 30.3692
15 | 1.5544 | 0.05444 | 0.0127 | 28.5525
15.5 | 1.5461 | 0.06118 | 0.0179 | 25.2713
16 | 1.5195 | 0.06972 | 0.0215 | 21.7943
16.5 | 1.486 | 0.07959 | 0.023 | 18.6707

## 145. Re 20M Mach 0.00 (1)
BIGFOIL.COM POLAR EXPORT
NACA67-718 a=0.8
NACA67-718 a=0.8 |  |  |  | Cl Max: | 1.843 | at alpha= | 13 | deg
JavaFoil+Calcfoil stall+Eppler ext transition |  |  |  | L/D Max: | 127.715 | at alpha= | 4.5 | deg
Re: | 20000000 |  |  | Cd Min: | 0.00544 | at alpha= | -8.5 | deg
Mach: | 0 |  |  | Cl=0 at alpha= | -5.7581 | deg
|  |  |  | @ Cl=0.1, Cd= | 0.0059284
|  |  |  | @ Cl=0.4, Cd= | 0.0065465
|  |  |  | @ Cl=0.6, Cd= | 0.00704
alpha (deg) | Cl | Cd | Cm | Cl/Cd
-18 | -0.667 | 0.12312 | -0.057 | -5.421
-17.5 | -0.674 | 0.11523 | -0.059 | -5.849
-17 | -0.677 | 0.1103 | -0.06 | -6.139
-16.5 | -0.679 | 0.10371 | -0.062 | -6.546
-16 | -0.677 | 0.0988 | -0.063 | -6.853
-15.5 | -0.674 | 0.09257 | -0.065 | -7.276
-15 | -0.667 | 0.08604 | -0.068 | -7.756
-14.5 | -0.665 | 0.07257 | -0.075 | -9.168
-14 | -0.657 | 0.06321 | -0.08 | -10.397
-13.5 | -0.691 | 0.02719 | -0.098 | -25.415
-13 | -0.7 | 0.01429 | -0.106 | -48.996
-12.5 | -0.679 | 0.0118 | -0.109 | -57.54
-12 | -0.651 | 0.01042 | -0.112 | -62.461
-11.5 | -0.616 | 0.00955 | -0.114 | -64.577
-11 | -0.578 | 0.00883 | -0.116 | -65.43
-10.5 | -0.535 | 0.00826 | -0.118 | -64.73
-10 | -0.486 | 0.0079 | -0.12 | -61.524
-9.5 | -0.435 | 0.00753 | -0.122 | -57.758
-9 | -0.382 | 0.00658 | -0.123 | -58.08
-8.5 | -0.327 | 0.00544 | -0.125 | -59.986
-8 | -0.27 | 0.00629 | -0.127 | -42.958
-7.5 | -0.212 | 0.00639 | -0.128 | -33.112
-7 | -0.152 | 0.00617 | -0.13 | -24.585
-6.5 | -0.091 | 0.00595 | -0.131 | -15.321
-6 | -0.03 | 0.0058 | -0.133 | -5.142
-5.5 | 0.032 | 0.00599 | -0.134 | 5.362
-5 | 0.095 | 0.00593 | -0.135 | 15.934
-4.5 | 0.157 | 0.00591 | -0.137 | 26.599
-4 | 0.22 | 0.00606 | -0.138 | 36.353
-3.5 | 0.283 | 0.00621 | -0.14 | 45.658
-3 | 0.348 | 0.00653 | -0.141 | 53.317
-2.5 | 0.411 | 0.00655 | -0.143 | 62.804
-2 | 0.474 | 0.0068 | -0.144 | 69.75
-1.5 | 0.537 | 0.00688 | -0.145 | 78.006
-1 | 0.6 | 0.00704 | -0.147 | 85.275
-0.5 | 0.663 | 0.00702 | -0.148 | 94.361
0 | 0.715 | 0.00742 | -0.15 | 96.363
0.5 | 0.777 | 0.00766 | -0.151 | 101.415
1 | 0.838 | 0.00783 | -0.153 | 107.064
1.5 | 0.9 | 0.00804 | -0.154 | 111.995
2 | 0.961 | 0.00824 | -0.155 | 116.712
2.5 | 1.022 | 0.0085 | -0.157 | 120.318
3 | 1.083 | 0.00869 | -0.158 | 124.674
3.5 | 1.136 | 0.00914 | -0.16 | 124.333
4 | 1.195 | 0.00945 | -0.161 | 126.434
4.5 | 1.252 | 0.00981 | -0.162 | 127.715
5 | 1.309 | 0.01056 | -0.164 | 123.981
5.5 | 1.365 | 0.01108 | -0.165 | 123.181
6 | 1.42 | 0.01153 | -0.166 | 123.087
6.5 | 1.473 | 0.01197 | -0.168 | 123.128
7 | 1.524 | 0.01239 | -0.169 | 122.932
7.5 | 1.572 | 0.01281 | -0.17 | 122.677
8 | 1.617 | 0.01329 | -0.171 | 121.732
8.5 | 1.66 | 0.01381 | -0.173 | 120.216
9 | 1.699 | 0.01455 | -0.174 | 116.71
9.5 | 1.733 | 0.01516 | -0.175 | 114.32
10 | 1.762 | 0.01578 | -0.176 | 111.71
10.5 | 1.788 | 0.01639 | -0.177 | 109.063
11 | 1.808 | 0.01704 | -0.179 | 106.126
11.5 | 1.824 | 0.0178 | -0.18 | 102.502
12 | 1.836 | 0.01849 | -0.181 | 99.271
12.5 | 1.842 | 0.01928 | -0.182 | 95.54
13 | 1.843 | 0.02001 | -0.183 | 92.105
13.5 | 1.839 | 0.02092 | -0.184 | 87.942
14 | 1.831 | 0.02193 | -0.185 | 83.505
14.5 | 1.818 | 0.0229 | -0.186 | 79.396
15 | 1.801 | 0.02384 | -0.187 | 75.532
15.5 | 1.78 | 0.02491 | -0.188 | 71.454
16 | 1.755 | 0.02606 | -0.189 | 67.337
16.5 | 1.726 | 0.02734 | -0.189 | 63.15
17 | 1.695 | 0.0284 | -0.19 | 59.671
17.5 | 1.661 | 0.02955 | -0.191 | 56.204
18 | 1.622 | 0.03111 | -0.192 | 52.127

## 146. Re 20M Mach 0.00 (2)
BIGFOIL.COM POLAR EXPORT
NACA67-718 a=0.8
NACA67-718 a=0.8 |  |  |  | Cl Max: | 1.7332 | at alpha= | 20 | deg
XFOIL ncrit=9 |  |  |  | L/D Max: | 153.612 | at alpha= | -0.5 | deg
Re: | 20000000 |  |  | Cd Min: | 0.05023 | at alpha= | 20 | deg
Mach: | 0 |  |  | Cl=0 at alpha= | -6.2121 | deg
|  |  |  | @ Cl=0.1, Cd= | 0.0048452
|  |  |  | @ Cl=0.4, Cd= | 0.0042898
|  |  |  | @ Cl=0.6, Cd= | 0.0040467
alpha (deg) | Cl | Cd | Cm | Cl/Cd
-20 | -1.069 | 0.02205 | -0.1923 | -48.4807
-19.5 | -1.0574 | 0.02018 | -0.1895 | -52.3984
-19 | -1.0372 | 0.0188 | -0.1872 | -55.1702
-18.5 | -1.0193 | 0.01739 | -0.1842 | -58.6141
-18 | -0.9965 | 0.01628 | -0.1815 | -61.2101
-16 | -0.8864 | 0.01263 | -0.1708 | -70.1821
-15.5 | -0.852 | 0.01203 | -0.1687 | -70.8229
-15 | -0.8213 | 0.01125 | -0.1658 | -73.0044
-14.5 | -0.7871 | 0.01062 | -0.1633 | -74.1149
-14 | -0.7495 | 0.01009 | -0.1612 | -74.2815
-13.5 | -0.7106 | 0.00962 | -0.1592 | -73.8669
-13 | -0.6713 | 0.00918 | -0.1572 | -73.1264
-12.5 | -0.6325 | 0.00875 | -0.1549 | -72.2857
-12 | -0.5949 | 0.0084 | -0.1522 | -70.8214
-11.5 | -0.5501 | 0.008 | -0.151 | -68.7625
-11 | -0.5113 | 0.00722 | -0.1488 | -70.8172
-10.5 | -0.461 | 0.00695 | -0.1486 | -66.3309
-10 | -0.4093 | 0.00672 | -0.1486 | -60.9077
-9.5 | -0.3572 | 0.00649 | -0.1487 | -55.0385
-9 | -0.305 | 0.00624 | -0.1488 | -48.8782
-8.5 | -0.2516 | 0.00604 | -0.1491 | -41.6556
-8 | -0.1973 | 0.00586 | -0.1496 | -33.6689
-7.5 | -0.1423 | 0.00568 | -0.1502 | -25.0528
-7 | -0.0871 | 0.00549 | -0.1509 | -15.8652
-6.5 | -0.0319 | 0.00529 | -0.1516 | -6.0302
-6 | 0.0235 | 0.00509 | -0.1523 | 4.6169
-5.5 | 0.0793 | 0.0049 | -0.1531 | 16.1837
-5 | 0.136 | 0.00475 | -0.154 | 28.6316
-4.5 | 0.1933 | 0.00463 | -0.1551 | 41.7495
-4 | 0.2498 | 0.00451 | -0.156 | 55.388
-3.5 | 0.3061 | 0.00445 | -0.1568 | 68.7865
-3 | 0.3631 | 0.00436 | -0.1578 | 83.2798
-2.5 | 0.4209 | 0.00425 | -0.159 | 99.0353
-2 | 0.4767 | 0.00417 | -0.1597 | 114.3165
-1.5 | 0.531 | 0.00408 | -0.1602 | 130.1471
-1 | 0.582 | 0.00403 | -0.1599 | 144.4169
-0.5 | 0.6252 | 0.00407 | -0.1579 | 153.6118
0 | 0.6273 | 0.0043 | -0.1466 | 145.8837
0.5 | 0.6227 | 0.00488 | -0.1343 | 127.6025
1 | 0.6285 | 0.00553 | -0.1245 | 113.6528
1.5 | 0.6228 | 0.00651 | -0.1126 | 95.6682
2 | 0.6205 | 0.00759 | -0.1017 | 81.7523
2.5 | 0.638 | 0.00822 | -0.095 | 77.6156
3 | 0.662 | 0.00885 | -0.0896 | 74.8023
3.5 | 0.6801 | 0.00914 | -0.083 | 74.4092
4 | 0.6961 | 0.01025 | -0.0764 | 67.9122
4.5 | 0.7288 | 0.01099 | -0.0729 | 66.3148
5 | 0.7573 | 0.01187 | -0.0689 | 63.7995
5.5 | 0.7898 | 0.01272 | -0.0656 | 62.0912
6 | 0.8282 | 0.01339 | -0.0635 | 61.8521
6.5 | 0.8688 | 0.014 | -0.0618 | 62.0571
7 | 0.9032 | 0.01485 | -0.0591 | 60.8215
7.5 | 0.9417 | 0.01558 | -0.0572 | 60.4429
8 | 0.9738 | 0.01656 | -0.0542 | 58.8043
8.5 | 1.0154 | 0.0172 | -0.0529 | 59.0349
9 | 1.0506 | 0.01813 | -0.0507 | 57.9482
9.5 | 1.091 | 0.01885 | -0.0494 | 57.878
10 | 1.1318 | 0.01957 | -0.0482 | 57.8334
10.5 | 1.1727 | 0.02028 | -0.047 | 57.8254
11 | 1.2077 | 0.02129 | -0.045 | 56.7262
11.5 | 1.2467 | 0.02211 | -0.0437 | 56.3863
12 | 1.2847 | 0.02299 | -0.0424 | 55.8808
12.5 | 1.3201 | 0.02403 | -0.0407 | 54.9355
13 | 1.3533 | 0.0252 | -0.0388 | 53.7024
13.5 | 1.3883 | 0.02628 | -0.0372 | 52.8272
14 | 1.4189 | 0.02762 | -0.0351 | 51.3722
14.5 | 1.4494 | 0.02902 | -0.0331 | 49.9449
15 | 1.4832 | 0.03025 | -0.0317 | 49.0314
15.5 | 1.5119 | 0.03182 | -0.0297 | 47.5141
16 | 1.5406 | 0.03338 | -0.0279 | 46.1534
16.5 | 1.57 | 0.03497 | -0.0262 | 44.8956
17 | 1.5975 | 0.03673 | -0.0245 | 43.4931
17.5 | 1.6246 | 0.03853 | -0.0229 | 42.1645
18 | 1.6473 | 0.04069 | -0.021 | 40.4841
18.5 | 1.6696 | 0.04293 | -0.0192 | 38.8912
19 | 1.6931 | 0.04513 | -0.0177 | 37.5161
19.5 | 1.713 | 0.04768 | -0.0161 | 35.927
20 | 1.7332 | 0.05023 | -0.0147 | 34.5053

## 147. Re 20M Mach 0.10 (1)
BIGFOIL.COM POLAR EXPORT
NACA67-718 a=0.8
NACA67-718 a=0.8 |  |  |  | Cl Max: | 1.835 | at alpha= | 12.5 | deg
JavaFoil+Calcfoil stall+Eppler ext transition |  |  |  | L/D Max: | 127.301 | at alpha= | 4.5 | deg
Re: | 20000000 |  |  | Cd Min: | 0.00547 | at alpha= | -8.5 | deg
Mach: | 0.1 |  |  | Cl=0 at alpha= | -5.7581 | deg
|  |  |  | @ Cl=0.1, Cd= | 0.0059171
|  |  |  | @ Cl=0.4, Cd= | 0.0065994
|  |  |  | @ Cl=0.6, Cd= | 0.0070462
alpha (deg) | Cl | Cd | Cm | Cl/Cd
-18 | -0.637 | 0.12577 | -0.056 | -5.063
-17.5 | -0.647 | 0.11772 | -0.058 | -5.493
-17 | -0.654 | 0.11113 | -0.06 | -5.881
-16.5 | -0.657 | 0.10615 | -0.061 | -6.193
-16 | -0.658 | 0.10155 | -0.062 | -6.483
-15.5 | -0.658 | 0.09476 | -0.064 | -6.94
-15 | -0.654 | 0.08849 | -0.067 | -7.386
-14.5 | -0.651 | 0.07693 | -0.073 | -8.466
-14 | -0.643 | 0.069 | -0.077 | -9.323
-13.5 | -0.644 | 0.05147 | -0.086 | -12.518
-13 | -0.692 | 0.01539 | -0.106 | -44.994
-12.5 | -0.669 | 0.01356 | -0.108 | -49.347
-12 | -0.647 | 0.01083 | -0.112 | -59.77
-11.5 | -0.615 | 0.00981 | -0.114 | -62.622
-11 | -0.577 | 0.00899 | -0.116 | -64.188
-10.5 | -0.535 | 0.00838 | -0.118 | -63.82
-10 | -0.487 | 0.00798 | -0.12 | -60.991
-9.5 | -0.436 | 0.00761 | -0.122 | -57.258
-9 | -0.383 | 0.00662 | -0.124 | -57.887
-8.5 | -0.328 | 0.00547 | -0.125 | -59.884
-8 | -0.271 | 0.00596 | -0.127 | -45.407
-7.5 | -0.212 | 0.00637 | -0.129 | -33.349
-7 | -0.152 | 0.00615 | -0.13 | -24.801
-6.5 | -0.092 | 0.00591 | -0.132 | -15.493
-6 | -0.03 | 0.00578 | -0.133 | -5.184
-5.5 | 0.032 | 0.00597 | -0.135 | 5.403
-5 | 0.095 | 0.00591 | -0.136 | 16.065
-4.5 | 0.158 | 0.006 | -0.137 | 26.355
-4 | 0.221 | 0.00604 | -0.139 | 36.658
-3.5 | 0.285 | 0.00619 | -0.14 | 45.986
-3 | 0.35 | 0.00652 | -0.142 | 53.656
-2.5 | 0.413 | 0.00662 | -0.143 | 62.413
-2 | 0.477 | 0.00683 | -0.145 | 69.785
-1.5 | 0.54 | 0.00697 | -0.146 | 77.492
-1 | 0.603 | 0.00705 | -0.148 | 85.567
-0.5 | 0.666 | 0.00709 | -0.149 | 94.006
0 | 0.719 | 0.00745 | -0.15 | 96.475
0.5 | 0.781 | 0.00766 | -0.152 | 101.896
1 | 0.843 | 0.00784 | -0.153 | 107.437
1.5 | 0.904 | 0.0081 | -0.155 | 111.64
2 | 0.966 | 0.00829 | -0.156 | 116.44
2.5 | 1.027 | 0.00856 | -0.158 | 120.025
3 | 1.089 | 0.00875 | -0.159 | 124.488
3.5 | 1.142 | 0.00921 | -0.16 | 124
4 | 1.2 | 0.00954 | -0.162 | 125.877
4.5 | 1.258 | 0.00988 | -0.163 | 127.301
5 | 1.315 | 0.01064 | -0.164 | 123.587
5.5 | 1.371 | 0.01118 | -0.166 | 122.689
6 | 1.426 | 0.01164 | -0.167 | 122.537
6.5 | 1.48 | 0.01208 | -0.168 | 122.52
7 | 1.53 | 0.0125 | -0.17 | 122.443
7.5 | 1.578 | 0.01296 | -0.171 | 121.766
8 | 1.623 | 0.01343 | -0.172 | 120.928
8.5 | 1.666 | 0.01396 | -0.173 | 119.361
9 | 1.704 | 0.01475 | -0.175 | 115.497
9.5 | 1.737 | 0.01536 | -0.176 | 113.076
10 | 1.766 | 0.01598 | -0.177 | 110.526
10.5 | 1.79 | 0.01661 | -0.178 | 107.738
11 | 1.808 | 0.01727 | -0.179 | 104.726
11.5 | 1.823 | 0.01794 | -0.181 | 101.576
12 | 1.831 | 0.01878 | -0.182 | 97.532
12.5 | 1.835 | 0.01959 | -0.183 | 93.639
13 | 1.833 | 0.02036 | -0.184 | 90.042
13.5 | 1.826 | 0.0213 | -0.185 | 85.705
14 | 1.813 | 0.02238 | -0.186 | 81.034
14.5 | 1.796 | 0.02331 | -0.187 | 77.058
15 | 1.774 | 0.02454 | -0.188 | 72.301
15.5 | 1.748 | 0.02559 | -0.189 | 68.329
16 | 1.718 | 0.02672 | -0.19 | 64.313
16.5 | 1.684 | 0.028 | -0.19 | 60.161
17 | 1.648 | 0.02909 | -0.191 | 56.64
17.5 | 1.608 | 0.0306 | -0.192 | 52.534

## 148. Re 20M Mach 0.10 (2)
BIGFOIL.COM POLAR EXPORT
NACA67-718 a=0.8
NACA67-718 a=0.8 |  |  |  | Cl Max: | 1.7345 | at alpha= | 20 | deg
XFOIL ncrit=9 |  |  |  | L/D Max: | 147.477 | at alpha= | 0 | deg
Re: | 20000000 |  |  | Cd Min: | 0.05184 | at alpha= | 20 | deg
Mach: | 0.1 |  |  | Cl=0 at alpha= | -6.2185 | deg
|  |  |  | @ Cl=0.1, Cd= | 0.0048652
|  |  |  | @ Cl=0.4, Cd= | 0.004305
|  |  |  | @ Cl=0.6, Cd= | 0.004109
alpha (deg) | Cl | Cd | Cm | Cl/Cd
-20 | -1.052 | 0.02374 | -0.1983 | -44.3134
-19.5 | -1.0454 | 0.02147 | -0.1954 | -48.6912
-19 | -1.0277 | 0.01988 | -0.1929 | -51.6952
-18.5 | -1.0134 | 0.01824 | -0.1896 | -55.5592
-18 | -0.992 | 0.017 | -0.1867 | -58.3529
-17.5 | -0.9664 | 0.01595 | -0.184 | -60.5893
-17 | -0.9422 | 0.01483 | -0.1809 | -63.5334
-16.5 | -0.913 | 0.01394 | -0.1782 | -65.495
-16 | -0.885 | 0.01302 | -0.1752 | -67.9724
-15.5 | -0.8516 | 0.01235 | -0.1727 | -68.9555
-15 | -0.8202 | 0.01157 | -0.1697 | -70.8902
-14.5 | -0.787 | 0.01086 | -0.1669 | -72.4678
-14 | -0.7505 | 0.01026 | -0.1645 | -73.1481
-13.5 | -0.7108 | 0.00978 | -0.1625 | -72.6789
-13 | -0.6715 | 0.0093 | -0.1603 | -72.2043
-12.5 | -0.6317 | 0.00887 | -0.158 | -71.2176
-12 | -0.5932 | 0.00848 | -0.1553 | -69.9528
-11.5 | -0.5514 | 0.0081 | -0.1533 | -68.0741
-11 | -0.5112 | 0.00737 | -0.1511 | -69.3623
-10.5 | -0.4629 | 0.007 | -0.1504 | -66.1286
-10 | -0.411 | 0.00676 | -0.1503 | -60.7988
-9.5 | -0.3585 | 0.00653 | -0.1503 | -54.9005
-9 | -0.3061 | 0.00628 | -0.1503 | -48.742
-8.5 | -0.2524 | 0.00607 | -0.1506 | -41.5815
-8 | -0.1979 | 0.00588 | -0.151 | -33.6565
-7.5 | -0.1425 | 0.0057 | -0.1515 | -25
-7 | -0.0869 | 0.00551 | -0.1522 | -15.7713
-6.5 | -0.0313 | 0.00531 | -0.1528 | -5.8945
-6 | 0.0243 | 0.00511 | -0.1534 | 4.7554
-5.5 | 0.0805 | 0.00492 | -0.1542 | 16.3618
-5 | 0.1374 | 0.00476 | -0.1551 | 28.8655
-4.5 | 0.195 | 0.00464 | -0.1561 | 42.0259
-4 | 0.2518 | 0.00452 | -0.157 | 55.708
-3.5 | 0.3085 | 0.00445 | -0.1579 | 69.3258
-3 | 0.3656 | 0.00437 | -0.1588 | 83.6613
-2.5 | 0.4238 | 0.00426 | -0.16 | 99.4836
-2 | 0.4801 | 0.00418 | -0.1608 | 114.8565
-1.5 | 0.5345 | 0.00409 | -0.1612 | 130.6846
-1 | 0.5856 | 0.00403 | -0.1609 | 145.3102
0 | 0.6312 | 0.00428 | -0.1475 | 147.4766
0.5 | 0.6274 | 0.00486 | -0.1353 | 129.0947
1 | 0.6321 | 0.00553 | -0.1252 | 114.3038
1.5 | 0.627 | 0.0065 | -0.1134 | 96.4615
2.5 | 0.639 | 0.00829 | -0.095 | 77.0808
3 | 0.6616 | 0.00898 | -0.0893 | 73.6748
3.5 | 0.6818 | 0.0092 | -0.0831 | 74.1087
4 | 0.6965 | 0.01037 | -0.0761 | 67.1649
4.5 | 0.7315 | 0.01106 | -0.0731 | 66.1392
5 | 0.7538 | 0.01215 | -0.0678 | 62.0412
5.5 | 0.7901 | 0.01288 | -0.0652 | 61.3432
6 | 0.8291 | 0.01354 | -0.0631 | 61.2334
6.5 | 0.8697 | 0.01417 | -0.0613 | 61.3761
7 | 0.9028 | 0.0151 | -0.0584 | 59.7881
7.5 | 0.943 | 0.01578 | -0.0567 | 59.7592
8 | 0.9751 | 0.01677 | -0.0536 | 58.1455
8.5 | 1.0135 | 0.01758 | -0.0518 | 57.6507
9 | 1.0517 | 0.0184 | -0.05 | 57.1576
9.5 | 1.093 | 0.01911 | -0.0487 | 57.1952
10 | 1.134 | 0.01985 | -0.0474 | 57.1285
10.5 | 1.171 | 0.02077 | -0.0456 | 56.3794
11 | 1.2099 | 0.02163 | -0.0441 | 55.9362
11.5 | 1.2497 | 0.02244 | -0.0429 | 55.6907
12 | 1.2876 | 0.02335 | -0.0414 | 55.1435
12.5 | 1.3213 | 0.02452 | -0.0394 | 53.8866
13 | 1.3568 | 0.02561 | -0.0377 | 52.9793
13.5 | 1.3919 | 0.02672 | -0.036 | 52.0921
14 | 1.42 | 0.02826 | -0.0335 | 50.2477
14.5 | 1.453 | 0.02956 | -0.0317 | 49.1543
15 | 1.486 | 0.03089 | -0.0301 | 48.1062
15.5 | 1.5145 | 0.03252 | -0.028 | 46.5713
16 | 1.545 | 0.03404 | -0.0263 | 45.3878
16.5 | 1.5714 | 0.03591 | -0.0242 | 43.7594
17 | 1.6018 | 0.03752 | -0.0228 | 42.6919
17.5 | 1.6246 | 0.03972 | -0.0206 | 40.9013
18 | 1.6509 | 0.04168 | -0.019 | 39.6089
18.5 | 1.6718 | 0.04414 | -0.017 | 37.8749
19 | 1.6936 | 0.04659 | -0.0153 | 36.3511
19.5 | 1.717 | 0.04895 | -0.014 | 35.0766
20 | 1.7345 | 0.05184 | -0.0124 | 33.4587

## 149. Re 20M Mach 0.25 (1)
BIGFOIL.COM POLAR EXPORT
NACA67-718 a=0.8
NACA67-718 a=0.8 |  |  |  | Cl Max: | 1.797 | at alpha= | 11 | deg
JavaFoil+Calcfoil stall+Eppler ext transition |  |  |  | L/D Max: | 125.059 | at alpha= | 4.5 | deg
Re: | 20000000 |  |  | Cd Min: | 0.00558 | at alpha= | -7.5 | deg
Mach: | 0.25 |  |  | Cl=0 at alpha= | -5.7578 | deg
|  |  |  | @ Cl=0.1, Cd= | 0.0060095
|  |  |  | @ Cl=0.4, Cd= | 0.0066561
|  |  |  | @ Cl=0.6, Cd= | 0.0072169
alpha (deg) | Cl | Cd | Cm | Cl/Cd
-16.5 | -0.475 | 0.1188 | -0.057 | -3.999
-16 | -0.503 | 0.11281 | -0.058 | -4.46
-15.5 | -0.527 | 0.10501 | -0.06 | -5.016
-15 | -0.544 | 0.0995 | -0.061 | -5.471
-14.5 | -0.558 | 0.09126 | -0.065 | -6.112
-14 | -0.565 | 0.08476 | -0.067 | -6.663
-13.5 | -0.566 | 0.07858 | -0.07 | -7.203
-13 | -0.562 | 0.07168 | -0.074 | -7.844
-12.5 | -0.559 | 0.05905 | -0.083 | -9.468
-12 | -0.55 | 0.04878 | -0.09 | -11.265
-11.5 | -0.591 | 0.0134 | -0.114 | -44.079
-11 | -0.567 | 0.01055 | -0.118 | -53.752
-10.5 | -0.532 | 0.00928 | -0.121 | -57.378
-10 | -0.488 | 0.00818 | -0.123 | -59.65
-9.5 | -0.439 | 0.00769 | -0.125 | -57.066
-9 | -0.387 | 0.0072 | -0.126 | -53.77
-8.5 | -0.332 | 0.00715 | -0.128 | -46.478
-8 | -0.275 | 0.00577 | -0.13 | -47.711
-7.5 | -0.216 | 0.00558 | -0.132 | -38.78
-7 | -0.156 | 0.00638 | -0.134 | -24.424
-6.5 | -0.094 | 0.00613 | -0.135 | -15.3
-6 | -0.031 | 0.00597 | -0.137 | -5.151
-5.5 | 0.033 | 0.00607 | -0.138 | 5.451
-5 | 0.097 | 0.00601 | -0.14 | 16.218
-4.5 | 0.162 | 0.006 | -0.141 | 27.042
-4 | 0.227 | 0.00612 | -0.143 | 37.128
-3.5 | 0.293 | 0.00629 | -0.144 | 46.535
-3 | 0.36 | 0.00665 | -0.146 | 54.093
-2.5 | 0.425 | 0.00666 | -0.147 | 63.76
-2 | 0.49 | 0.00689 | -0.149 | 71.074
-1.5 | 0.555 | 0.00721 | -0.15 | 76.926
-1 | 0.62 | 0.00722 | -0.152 | 85.863
-0.5 | 0.685 | 0.00724 | -0.153 | 94.612
0 | 0.738 | 0.00763 | -0.154 | 96.788
0.5 | 0.802 | 0.00788 | -0.156 | 101.72
1 | 0.865 | 0.00806 | -0.157 | 107.354
1.5 | 0.929 | 0.00835 | -0.159 | 111.147
2 | 0.992 | 0.00852 | -0.16 | 116.422
2.5 | 1.055 | 0.00873 | -0.162 | 120.799
3 | 1.118 | 0.00908 | -0.163 | 123.167
3.5 | 1.172 | 0.00956 | -0.165 | 122.594
4 | 1.232 | 0.00994 | -0.166 | 123.931
4.5 | 1.291 | 0.01032 | -0.167 | 125.059
5 | 1.349 | 0.01116 | -0.169 | 120.843
5.5 | 1.406 | 0.01179 | -0.17 | 119.224
6 | 1.461 | 0.01221 | -0.172 | 119.651
6.5 | 1.515 | 0.0127 | -0.173 | 119.37
7 | 1.565 | 0.01318 | -0.174 | 118.755
7.5 | 1.612 | 0.01366 | -0.176 | 118.011
8 | 1.656 | 0.01417 | -0.177 | 116.828
8.5 | 1.696 | 0.01474 | -0.178 | 115.054
9 | 1.729 | 0.01571 | -0.179 | 110.047
9.5 | 1.756 | 0.01638 | -0.181 | 107.246
10 | 1.777 | 0.01717 | -0.182 | 103.473
10.5 | 1.791 | 0.01784 | -0.183 | 100.394
11 | 1.797 | 0.01863 | -0.184 | 96.455
11.5 | 1.796 | 0.01948 | -0.185 | 92.151
12 | 1.785 | 0.02047 | -0.186 | 87.215
12.5 | 1.767 | 0.02165 | -0.187 | 81.595
13 | 1.74 | 0.0228 | -0.189 | 76.299
13.5 | 1.703 | 0.02379 | -0.19 | 71.611
14 | 1.658 | 0.02499 | -0.191 | 66.361
14.5 | 1.605 | 0.02656 | -0.192 | 60.426
15 | 1.543 | 0.02786 | -0.192 | 55.406
15.5 | 1.474 | 0.02947 | -0.193 | 50.022
16 | 1.398 | 0.03158 | -0.194 | 44.255

## 150. Re 20M Mach 0.25 (2)
BIGFOIL.COM POLAR EXPORT
NACA67-718 a=0.8
NACA67-718 a=0.8 |  |  |  | Cl Max: | 1.7373 | at alpha= | 20 | deg
XFOIL ncrit=9 |  |  |  | L/D Max: | 165.542 | at alpha= | -0.5 | deg
Re: | 20000000 |  |  | Cd Min: | 0.0616 | at alpha= | 20 | deg
Mach: | 0.25 |  |  | Cl=0 at alpha= | -6.2578 | deg
|  |  |  | @ Cl=0.1, Cd= | 0.0049413
|  |  |  | @ Cl=0.4, Cd= | 0.0043788
|  |  |  | @ Cl=0.6, Cd= | 0.0040121
alpha (deg) | Cl | Cd | Cm | Cl/Cd
-20 | -0.8027 | 0.04979 | -0.2164 | -16.1217
-19.5 | -0.8774 | 0.03709 | -0.2227 | -23.656
-19 | -0.8869 | 0.03188 | -0.2232 | -27.8199
-18.5 | -0.918 | 0.02642 | -0.2208 | -34.7464
-18 | -0.9228 | 0.02322 | -0.2171 | -39.7416
-17 | -0.9084 | 0.01871 | -0.2085 | -48.5516
-16.5 | -0.8895 | 0.01713 | -0.2043 | -51.9264
-16 | -0.8735 | 0.01549 | -0.1994 | -56.3912
-15.5 | -0.8451 | 0.01442 | -0.1955 | -58.6061
-15 | -0.8181 | 0.0133 | -0.1912 | -61.5113
-14.5 | -0.7867 | 0.01233 | -0.1873 | -63.8037
-14 | -0.7539 | 0.01139 | -0.1834 | -66.1896
-13.5 | -0.7118 | 0.01084 | -0.1807 | -65.6642
-13 | -0.6735 | 0.01011 | -0.1774 | -66.6172
-12.5 | -0.6328 | 0.00949 | -0.1744 | -66.6807
-12 | -0.5898 | 0.009 | -0.1717 | -65.5333
-11.5 | -0.5468 | 0.00855 | -0.1688 | -63.9532
-11 | -0.5055 | 0.00815 | -0.1656 | -62.0245
-10.5 | -0.4617 | 0.00773 | -0.163 | -59.7283
-10 | -0.4195 | 0.00699 | -0.1603 | -60.0143
-9.5 | -0.3655 | 0.00673 | -0.1596 | -54.3091
-9 | -0.3109 | 0.00649 | -0.1591 | -47.9045
-8.5 | -0.2562 | 0.00624 | -0.1588 | -41.0577
-8 | -0.2002 | 0.006 | -0.1587 | -33.3667
-7.5 | -0.143 | 0.0058 | -0.1589 | -24.6552
-7 | -0.0852 | 0.00561 | -0.1593 | -15.1872
-6.5 | -0.0279 | 0.00541 | -0.1597 | -5.1571
-6 | 0.0297 | 0.0052 | -0.1601 | 5.7115
-5.5 | 0.0867 | 0.00498 | -0.1605 | 17.4096
-5 | 0.1452 | 0.00481 | -0.1612 | 30.1871
-4.5 | 0.2044 | 0.00469 | -0.1621 | 43.5821
-4 | 0.263 | 0.00457 | -0.1629 | 57.5492
-3.5 | 0.3213 | 0.00449 | -0.1637 | 71.559
-3 | 0.3794 | 0.00442 | -0.1644 | 85.8371
-2.5 | 0.4394 | 0.0043 | -0.1656 | 102.186
-2 | 0.4982 | 0.0042 | -0.1665 | 118.619
-1.5 | 0.553 | 0.00413 | -0.1666 | 133.8983
-1 | 0.6088 | 0.00399 | -0.167 | 152.5815
-0.5 | 0.6572 | 0.00397 | -0.1656 | 165.5416
0 | 0.664 | 0.00411 | -0.155 | 161.5572
0.5 | 0.6558 | 0.00471 | -0.1414 | 139.2357
1 | 0.6526 | 0.00552 | -0.1293 | 118.2246
1.5 | 0.6475 | 0.00651 | -0.1171 | 99.4624
2 | 0.6352 | 0.00784 | -0.1038 | 81.0204
2.5 | 0.6419 | 0.00884 | -0.0946 | 72.6131
3.5 | 0.6826 | 0.00987 | -0.0817 | 69.1591
4 | 0.7046 | 0.01087 | -0.0758 | 64.8206
4.5 | 0.7351 | 0.01179 | -0.0717 | 62.3494
5 | 0.7602 | 0.01284 | -0.0666 | 59.2056
5.5 | 0.7924 | 0.0138 | -0.063 | 57.4203
6 | 0.8298 | 0.01461 | -0.0603 | 56.7967
6.5 | 0.8688 | 0.01537 | -0.0579 | 56.5257
7 | 0.9076 | 0.01618 | -0.0556 | 56.0939
7.5 | 0.9453 | 0.0171 | -0.0531 | 55.2807
8 | 0.9769 | 0.01821 | -0.0497 | 53.6463
8.5 | 1.02 | 0.01894 | -0.0482 | 53.8543
9 | 1.0562 | 0.02 | -0.0457 | 52.81
9.5 | 1.0981 | 0.02084 | -0.0441 | 52.6919
10 | 1.1403 | 0.02167 | -0.0426 | 52.6211
10.5 | 1.1832 | 0.02247 | -0.0412 | 52.6569
11 | 1.2193 | 0.02365 | -0.0388 | 51.556
11.5 | 1.2603 | 0.0246 | -0.0372 | 51.2317
12 | 1.2995 | 0.02565 | -0.0354 | 50.6628
12.5 | 1.3343 | 0.02697 | -0.033 | 49.4735
13 | 1.3696 | 0.02829 | -0.0308 | 48.4129
13.5 | 1.4038 | 0.0297 | -0.0285 | 47.266
14 | 1.433 | 0.03147 | -0.0257 | 45.5354
14.5 | 1.4684 | 0.03291 | -0.0237 | 44.6187
15 | 1.4962 | 0.03487 | -0.021 | 42.9079
15.5 | 1.53 | 0.03652 | -0.019 | 41.8949
16 | 1.5574 | 0.03865 | -0.0166 | 40.295
16.5 | 1.5879 | 0.04061 | -0.0145 | 39.1012
17 | 1.6131 | 0.04303 | -0.0121 | 37.4878
17.5 | 1.6359 | 0.04571 | -0.0097 | 35.7887
18 | 1.6625 | 0.04819 | -0.0078 | 34.4989
18.5 | 1.6838 | 0.05116 | -0.0057 | 32.9124
19 | 1.7033 | 0.05437 | -0.0038 | 31.3279
19.5 | 1.7213 | 0.05783 | -0.002 | 29.7648
20 | 1.7373 | 0.0616 | -0.0005 | 28.2029

## 151. Re 20M Mach 0.50 (1)
BIGFOIL.COM POLAR EXPORT
NACA67-718 a=0.8
NACA67-718 a=0.8 |  |  |  | Cl Max: | 1.736 | at alpha= | 8 | deg
JavaFoil+Calcfoil stall+Eppler ext transition |  |  |  | L/D Max: | 116.197 | at alpha= | 3 | deg
Re: | 20000000 |  |  | Cd Min: | 0.00565 | at alpha= | -4.5 | deg
Mach: | 0.5 |  |  | Cl=0 at alpha= | -5.7571 | deg
|  |  |  | @ Cl=0.1, Cd= | 0.0062433
|  |  |  | @ Cl=0.4, Cd= | 0.0067626
|  |  |  | @ Cl=0.6, Cd= | 0.0077049
alpha (deg) | Cl | Cd | Cm | Cl/Cd
-20 | -0.816 | 0.18141 | -0.061 | -4.498
-19.5 | -0.787 | 0.17802 | -0.061 | -4.422
-19 | -0.759 | 0.16732 | -0.062 | -4.537
-18.5 | -0.731 | 0.15703 | -0.063 | -4.655
-18 | -0.702 | 0.15136 | -0.063 | -4.638
-17.5 | -0.673 | 0.14913 | -0.064 | -4.514
-17 | -0.645 | 0.13327 | -0.064 | -4.839
-16.5 | -0.617 | 0.123 | -0.066 | -5.016
-16 | -0.589 | 0.11487 | -0.067 | -5.124
-15.5 | -0.559 | 0.11448 | -0.066 | -4.882
-15 | -0.53 | 0.11023 | -0.066 | -4.811
-14.5 | -0.502 | 0.10342 | -0.067 | -4.851
-14 | -0.473 | 0.09479 | -0.068 | -4.994
-13.5 | -0.445 | 0.08817 | -0.07 | -5.051
-13 | -0.425 | 0.06897 | -0.085 | -6.158
-12.5 | -0.393 | 0.06905 | -0.082 | -5.69
-12 | -0.358 | 0.08163 | -0.067 | -4.383
-11.5 | -0.33 | 0.07361 | -0.071 | -4.48
-11 | -0.303 | 0.06438 | -0.078 | -4.703
-10.5 | -0.271 | 0.08103 | -0.066 | -3.35
-10 | -0.243 | 0.06986 | -0.069 | -3.48
-9.5 | -0.215 | 0.06164 | -0.073 | -3.486
-9 | -0.278 | 0.05558 | -0.077 | -5.008
-8.5 | -0.271 | 0.0438 | -0.096 | -6.186
-8 | -0.279 | 0.00876 | -0.142 | -31.8
-7.5 | -0.227 | 0.00735 | -0.146 | -30.906
-7 | -0.167 | 0.00694 | -0.148 | -24.021
-6.5 | -0.102 | 0.00662 | -0.15 | -15.344
-6 | -0.034 | 0.00635 | -0.151 | -5.293
-5.5 | 0.036 | 0.00611 | -0.153 | 5.951
-5 | 0.108 | 0.00626 | -0.155 | 17.208
-4.5 | 0.18 | 0.00565 | -0.157 | 31.844
-4 | 0.253 | 0.00601 | -0.159 | 42.056
-3.5 | 0.326 | 0.00612 | -0.16 | 53.253
-3 | 0.402 | 0.00678 | -0.162 | 59.252
-2.5 | 0.475 | 0.00726 | -0.164 | 65.362
-2 | 0.547 | 0.0074 | -0.166 | 73.97
-1.5 | 0.62 | 0.00782 | -0.167 | 79.269
-1 | 0.693 | 0.008 | -0.169 | 86.623
-0.5 | 0.765 | 0.00808 | -0.17 | 94.75
0 | 0.823 | 0.00847 | -0.172 | 97.136
0.5 | 0.894 | 0.00895 | -0.174 | 99.877
1 | 0.964 | 0.00918 | -0.175 | 105.002
1.5 | 1.035 | 0.00958 | -0.177 | 107.974
2 | 1.105 | 0.00984 | -0.179 | 112.317
2.5 | 1.176 | 0.01015 | -0.18 | 115.847
3 | 1.246 | 0.01072 | -0.182 | 116.197
3.5 | 1.302 | 0.01139 | -0.183 | 114.311
4 | 1.367 | 0.01199 | -0.185 | 114.019
4.5 | 1.431 | 0.01255 | -0.187 | 113.97
5 | 1.492 | 0.01385 | -0.188 | 107.723
5.5 | 1.551 | 0.01461 | -0.19 | 106.159
6 | 1.607 | 0.01535 | -0.191 | 104.697
6.5 | 1.658 | 0.01608 | -0.193 | 103.096
7 | 1.697 | 0.01678 | -0.194 | 101.181
7.5 | 1.725 | 0.01767 | -0.196 | 97.654
8 | 1.736 | 0.01915 | -0.197 | 90.68
8.5 | 1.72 | 0.02046 | -0.198 | 84.067
9 | 1.634 | 0.0219 | -0.2 | 74.605
9.5 | 1.039 | 0.02522 | -0.201 | 41.204
10 | 1.072 | 0.02611 | -0.202 | 41.05
10.5 | 1.104 | 0.02755 | -0.203 | 40.062
11 | 1.137 | 0.02686 | -0.205 | 42.322
11.5 | 1.168 | 0.02898 | -0.206 | 40.302
12 | 1.199 | 0.03139 | -0.207 | 38.185
12.5 | 1.228 | 0.03346 | -0.208 | 36.701
13 | 1.254 | 0.03771 | -0.208 | 33.25

## 152. Re 20M Mach 0.50 (2)
BIGFOIL.COM POLAR EXPORT
NACA67-718 a=0.8
NACA67-718 a=0.8 |  |  |  | Cl Max: | 1.5633 | at alpha= | 15 | deg
XFOIL ncrit=9 |  |  |  | L/D Max: | 172.634 | at alpha= | 0.5 | deg
Re: | 20000000 |  |  | Cd Min: | 0.0538 | at alpha= | 15 | deg
Mach: | 0.5 |  |  | Cl=0 at alpha= | -6.4608 | deg
|  |  |  | @ Cl=0.1, Cd= | 0.0054661
|  |  |  | @ Cl=0.4, Cd= | 0.0047306
|  |  |  | @ Cl=0.6, Cd= | 0.0043734
alpha (deg) | Cl | Cd | Cm | Cl/Cd
-10.5 | -0.4022 | 0.01151 | -0.232 | -34.9435
-10 | -0.3948 | 0.00907 | -0.2216 | -43.5281
-9.5 | -0.3501 | 0.00798 | -0.2148 | -43.8722
-9 | -0.2965 | 0.00734 | -0.2098 | -40.3951
-8.5 | -0.2385 | 0.00694 | -0.2057 | -34.366
-8 | -0.1837 | 0.00657 | -0.2015 | -27.9604
-7.5 | -0.1309 | 0.00633 | -0.1971 | -20.6793
-7 | -0.0685 | 0.00606 | -0.1949 | -11.3036
-6.5 | -0.005 | 0.00582 | -0.1933 | -0.85911
-6 | 0.0588 | 0.00561 | -0.1921 | 10.4813
-5.5 | 0.1218 | 0.00539 | -0.1911 | 22.5974
-5 | 0.1847 | 0.00519 | -0.1902 | 35.5877
-4.5 | 0.2466 | 0.005 | -0.1894 | 49.32
-4 | 0.3097 | 0.00488 | -0.189 | 63.4631
-3.5 | 0.3716 | 0.00478 | -0.1885 | 77.7406
-3 | 0.4348 | 0.00467 | -0.1884 | 93.1049
-2.5 | 0.4995 | 0.00455 | -0.1887 | 109.7802
-2 | 0.5632 | 0.00444 | -0.1888 | 126.8468
-1.5 | 0.624 | 0.00433 | -0.1884 | 144.1109
0 | 0.7351 | 0.00429 | -0.1718 | 171.352
0.5 | 0.7734 | 0.00448 | -0.1667 | 172.6339
1 | 0.7722 | 0.00526 | -0.1533 | 146.8061
1.5 | 0.7584 | 0.00638 | -0.1377 | 118.8715
2 | 0.7078 | 0.00857 | -0.1152 | 82.5904
3 | 0.7223 | 0.01099 | -0.0944 | 65.7234
4 | 0.7342 | 0.01346 | -0.0738 | 54.5468
4.5 | 0.7612 | 0.01476 | -0.0678 | 51.5718
5 | 0.7966 | 0.01586 | -0.0633 | 50.227
5.5 | 0.8157 | 0.01754 | -0.0562 | 46.5051
6 | 0.846 | 0.01895 | -0.0511 | 44.6438
6.5 | 0.8788 | 0.02039 | -0.0465 | 43.0996
7 | 0.9232 | 0.02146 | -0.0436 | 43.0196
7.5 | 0.9639 | 0.02276 | -0.0403 | 42.3506
8 | 0.9953 | 0.02444 | -0.0356 | 40.7242
8.5 | 1.0417 | 0.02562 | -0.033 | 40.6596
9 | 1.0816 | 0.0272 | -0.0295 | 39.7647
9.5 | 1.1292 | 0.02844 | -0.027 | 39.7046
10 | 1.1749 | 0.02986 | -0.0241 | 39.347
10.5 | 1.221 | 0.03136 | -0.0213 | 38.9349
11 | 1.2677 | 0.03287 | -0.0184 | 38.5671
11.5 | 1.3105 | 0.03471 | -0.015 | 37.7557
12 | 1.3552 | 0.03648 | -0.0118 | 37.1491
12.5 | 1.3904 | 0.03892 | -0.0077 | 35.7246
13 | 1.4262 | 0.04146 | -0.0037 | 34.3994
13.5 | 1.4677 | 0.04378 | -0.0001 | 33.5244
14 | 1.504 | 0.04662 | 0.0038 | 32.2608
14.5 | 1.5389 | 0.04976 | 0.0078 | 30.9264
15 | 1.5633 | 0.0538 | 0.0125 | 29.0576