## index
index | Re | Mach | Datasource
1 | 50000 | 0 | JavaFoil+Calcfoil stall+Eppler ext transition
2 | 50000 | 0 | XFOIL ncrit=9
3 | 50000 | 0.1 | JavaFoil+Calcfoil stall+Eppler ext transition
4 | 50000 | 0.1 | XFOIL ncrit=9
5 | 50000 | 0.25 | JavaFoil+Calcfoil stall+Eppler ext transition
6 | 50000 | 0.25 | XFOIL ncrit=9
7 | 50000 | 0.5 | JavaFoil+Calcfoil stall+Eppler ext transition
8 | 50000 | 0.5 | XFOIL ncrit=9
9 | 100000 | 0 | JavaFoil+Calcfoil stall+Eppler ext transition
10 | 100000 | 0 | XFOIL ncrit=9
11 | 100000 | 0.1 | JavaFoil+Calcfoil stall+Eppler ext transition
12 | 100000 | 0.1 | XFOIL ncrit=9
13 | 100000 | 0.25 | JavaFoil+Calcfoil stall+Eppler ext transition
14 | 100000 | 0.25 | XFOIL ncrit=9
15 | 100000 | 0.5 | JavaFoil+Calcfoil stall+Eppler ext transition
16 | 100000 | 0.5 | XFOIL ncrit=9
17 | 250000 | 0 | JavaFoil+Calcfoil stall+Eppler ext transition
18 | 250000 | 0 | XFOIL ncrit=9
19 | 250000 | 0.1 | JavaFoil+Calcfoil stall+Eppler ext transition
20 | 250000 | 0.1 | XFOIL ncrit=9
21 | 250000 | 0.25 | JavaFoil+Calcfoil stall+Eppler ext transition
22 | 250000 | 0.25 | XFOIL ncrit=9
23 | 250000 | 0.5 | JavaFoil+Calcfoil stall+Eppler ext transition
24 | 250000 | 0.5 | XFOIL ncrit=9
25 | 500000 | 0 | JavaFoil+Calcfoil stall+Eppler ext transition
26 | 500000 | 0 | XFOIL ncrit=9
27 | 500000 | 0.1 | JavaFoil+Calcfoil stall+Eppler ext transition
28 | 500000 | 0.1 | XFOIL ncrit=9
29 | 500000 | 0.25 | JavaFoil+Calcfoil stall+Eppler ext transition
30 | 500000 | 0.25 | XFOIL ncrit=9
31 | 500000 | 0.5 | JavaFoil+Calcfoil stall+Eppler ext transition
32 | 500000 | 0.5 | XFOIL ncrit=9
33 | 750000 | 0 | JavaFoil+Calcfoil stall+Eppler ext transition
34 | 750000 | 0 | XFOIL ncrit=9
35 | 750000 | 0.1 | JavaFoil+Calcfoil stall+Eppler ext transition
36 | 750000 | 0.1 | XFOIL ncrit=9
37 | 750000 | 0.25 | JavaFoil+Calcfoil stall+Eppler ext transition
38 | 750000 | 0.25 | XFOIL ncrit=9
39 | 750000 | 0.5 | JavaFoil+Calcfoil stall+Eppler ext transition
40 | 750000 | 0.5 | XFOIL ncrit=9
41 | 1000000 | 0 | JavaFoil+Calcfoil stall+Eppler ext transition
42 | 1000000 | 0 | XFOIL ncrit=9
43 | 1000000 | 0.1 | JavaFoil+Calcfoil stall+Eppler ext transition
44 | 1000000 | 0.1 | XFOIL ncrit=9
45 | 1000000 | 0.25 | JavaFoil+Calcfoil stall+Eppler ext transition
46 | 1000000 | 0.25 | XFOIL ncrit=9
47 | 1000000 | 0.5 | JavaFoil+Calcfoil stall+Eppler ext transition
48 | 1000000 | 0.5 | XFOIL ncrit=9
49 | 2000000 | 0 | JavaFoil+Calcfoil stall+Eppler ext transition
50 | 2000000 | 0 | XFOIL ncrit=9
51 | 2000000 | 0.1 | JavaFoil+Calcfoil stall+Eppler ext transition
52 | 2000000 | 0.1 | XFOIL ncrit=9
53 | 2000000 | 0.25 | JavaFoil+Calcfoil stall+Eppler ext transition
54 | 2000000 | 0.25 | XFOIL ncrit=9
55 | 2000000 | 0.5 | JavaFoil+Calcfoil stall+Eppler ext transition
56 | 2000000 | 0.5 | XFOIL ncrit=9
57 | 3000000 | 0 | JavaFoil+Calcfoil stall+Eppler ext transition
58 | 3000000 | 0 | XFOIL ncrit=9
59 | 3000000 | 0.1 | JavaFoil+Calcfoil stall+Eppler ext transition
60 | 3000000 | 0.1 | XFOIL ncrit=9
61 | 3000000 | 0.25 | JavaFoil+Calcfoil stall+Eppler ext transition
62 | 3000000 | 0.25 | XFOIL ncrit=9
63 | 3000000 | 0.5 | JavaFoil+Calcfoil stall+Eppler ext transition
64 | 3000000 | 0.5 | XFOIL ncrit=9
65 | 4000000 | 0 | JavaFoil+Calcfoil stall+Eppler ext transition
66 | 4000000 | 0 | XFOIL ncrit=9
67 | 4000000 | 0.1 | JavaFoil+Calcfoil stall+Eppler ext transition
68 | 4000000 | 0.1 | XFOIL ncrit=9
69 | 4000000 | 0.25 | JavaFoil+Calcfoil stall+Eppler ext transition
70 | 4000000 | 0.25 | XFOIL ncrit=9
71 | 4000000 | 0.5 | JavaFoil+Calcfoil stall+Eppler ext transition
72 | 4000000 | 0.5 | XFOIL ncrit=9
73 | 5000000 | 0 | JavaFoil+Calcfoil stall+Eppler ext transition
74 | 5000000 | 0 | XFOIL ncrit=9
75 | 5000000 | 0.1 | JavaFoil+Calcfoil stall+Eppler ext transition
76 | 5000000 | 0.1 | XFOIL ncrit=9
77 | 5000000 | 0.25 | JavaFoil+Calcfoil stall+Eppler ext transition
78 | 5000000 | 0.25 | XFOIL ncrit=9
79 | 5000000 | 0.5 | JavaFoil+Calcfoil stall+Eppler ext transition
80 | 5000000 | 0.5 | XFOIL ncrit=9
81 | 6000000 | 0 | JavaFoil+Calcfoil stall+Eppler ext transition
82 | 6000000 | 0 | XFOIL ncrit=9
83 | 6000000 | 0.1 | JavaFoil+Calcfoil stall+Eppler ext transition
84 | 6000000 | 0.1 | XFOIL ncrit=9
85 | 6000000 | 0.25 | JavaFoil+Calcfoil stall+Eppler ext transition
86 | 6000000 | 0.25 | XFOIL ncrit=9
87 | 6000000 | 0.5 | JavaFoil+Calcfoil stall+Eppler ext transition
88 | 6000000 | 0.5 | XFOIL ncrit=9
89 | 7000000 | 0 | JavaFoil+Calcfoil stall+Eppler ext transition
90 | 7000000 | 0 | XFOIL ncrit=9
91 | 7000000 | 0.1 | JavaFoil+Calcfoil stall+Eppler ext transition
92 | 7000000 | 0.1 | XFOIL ncrit=9
93 | 7000000 | 0.25 | JavaFoil+Calcfoil stall+Eppler ext transition
94 | 7000000 | 0.25 | XFOIL ncrit=9
95 | 7000000 | 0.5 | JavaFoil+Calcfoil stall+Eppler ext transition
96 | 7000000 | 0.5 | XFOIL ncrit=9
97 | 8000000 | 0 | JavaFoil+Calcfoil stall+Eppler ext transition
98 | 8000000 | 0 | XFOIL ncrit=9
99 | 8000000 | 0.1 | JavaFoil+Calcfoil stall+Eppler ext transition
100 | 8000000 | 0.1 | XFOIL ncrit=9
101 | 8000000 | 0.25 | JavaFoil+Calcfoil stall+Eppler ext transition
102 | 8000000 | 0.25 | XFOIL ncrit=9
103 | 8000000 | 0.5 | JavaFoil+Calcfoil stall+Eppler ext transition
104 | 8000000 | 0.5 | XFOIL ncrit=9
105 | 10000000 | 0 | JavaFoil+Calcfoil stall+Eppler ext transition
106 | 10000000 | 0 | XFOIL ncrit=9
107 | 10000000 | 0.1 | JavaFoil+Calcfoil stall+Eppler ext transition
108 | 10000000 | 0.1 | XFOIL ncrit=9
109 | 10000000 | 0.25 | JavaFoil+Calcfoil stall+Eppler ext transition
110 | 10000000 | 0.25 | XFOIL ncrit=9
111 | 10000000 | 0.5 | JavaFoil+Calcfoil stall+Eppler ext transition
112 | 10000000 | 0.5 | XFOIL ncrit=9
113 | 12000000 | 0 | JavaFoil+Calcfoil stall+Eppler ext transition
114 | 12000000 | 0 | XFOIL ncrit=9
115 | 12000000 | 0.1 | JavaFoil+Calcfoil stall+Eppler ext transition
116 | 12000000 | 0.1 | XFOIL ncrit=9
117 | 12000000 | 0.25 | JavaFoil+Calcfoil stall+Eppler ext transition
118 | 12000000 | 0.25 | XFOIL ncrit=9
119 | 12000000 | 0.5 | JavaFoil+Calcfoil stall+Eppler ext transition
120 | 12000000 | 0.5 | XFOIL ncrit=9
121 | 14000000 | 0 | JavaFoil+Calcfoil stall+Eppler ext transition
122 | 14000000 | 0 | XFOIL ncrit=9
123 | 14000000 | 0.1 | JavaFoil+Calcfoil stall+Eppler ext transition
124 | 14000000 | 0.1 | XFOIL ncrit=9
125 | 14000000 | 0.25 | JavaFoil+Calcfoil stall+Eppler ext transition
126 | 14000000 | 0.25 | XFOIL ncrit=9
127 | 14000000 | 0.5 | JavaFoil+Calcfoil stall+Eppler ext transition
128 | 14000000 | 0.5 | XFOIL ncrit=9
129 | 16000000 | 0 | JavaFoil+Calcfoil stall+Eppler ext transition
130 | 16000000 | 0 | XFOIL ncrit=9
131 | 16000000 | 0.1 | JavaFoil+Calcfoil stall+Eppler ext transition
132 | 16000000 | 0.1 | XFOIL ncrit=9
133 | 16000000 | 0.25 | JavaFoil+Calcfoil stall+Eppler ext transition
134 | 16000000 | 0.25 | XFOIL ncrit=9
135 | 16000000 | 0.5 | JavaFoil+Calcfoil stall+Eppler ext transition
136 | 16000000 | 0.5 | XFOIL ncrit=9
137 | 18000000 | 0 | JavaFoil+Calcfoil stall+Eppler ext transition
138 | 18000000 | 0 | XFOIL ncrit=9
139 | 18000000 | 0.1 | JavaFoil+Calcfoil stall+Eppler ext transition
140 | 18000000 | 0.1 | XFOIL ncrit=9
141 | 18000000 | 0.25 | JavaFoil+Calcfoil stall+Eppler ext transition
142 | 18000000 | 0.25 | XFOIL ncrit=9
143 | 18000000 | 0.5 | JavaFoil+Calcfoil stall+Eppler ext transition
144 | 18000000 | 0.5 | XFOIL ncrit=9
145 | 20000000 | 0 | JavaFoil+Calcfoil stall+Eppler ext transition
146 | 20000000 | 0 | XFOIL ncrit=9
147 | 20000000 | 0.1 | JavaFoil+Calcfoil stall+Eppler ext transition
148 | 20000000 | 0.1 | XFOIL ncrit=9
149 | 20000000 | 0.25 | JavaFoil+Calcfoil stall+Eppler ext transition
150 | 20000000 | 0.25 | XFOIL ncrit=9
151 | 20000000 | 0.5 | JavaFoil+Calcfoil stall+Eppler ext transition
152 | 20000000 | 0.5 | XFOIL ncrit=9

## 1. Re 50k Mach 0.00 (1)
BIGFOIL.COM POLAR EXPORT
NACA66A214
NACA66A214 |  |  |  | Cl Max: | 0.981 | at alpha= | 11.5 | deg
JavaFoil+Calcfoil stall+Eppler ext transition |  |  |  | L/D Max: | 27.992 | at alpha= | 3.5 | deg
Re: | 50000 |  |  | Cd Min: | 0.01882 | at alpha= | -2 | deg
Mach: | 0 |  |  | Cl=0 at alpha= | -1.6271 | deg
|  |  |  | @ Cl=0.1, Cd= | 0.019292
|  |  |  | @ Cl=0.4, Cd= | 0.019839
|  |  |  | @ Cl=0.6, Cd= | 0.041615
alpha (deg) | Cl | Cd | Cm | Cl/Cd
-19 | -0.638 | 0.33858 | -0.001 | -1.883
-18.5 | -0.661 | 0.31676 | -0.001 | -2.087
-18 | -0.684 | 0.29448 | -0.002 | -2.323
-17.5 | -0.703 | 0.28644 | -0.002 | -2.454
-17 | -0.721 | 0.26158 | -0.002 | -2.755
-16.5 | -0.737 | 0.24337 | -0.003 | -3.03
-16 | -0.752 | 0.21599 | -0.003 | -3.483
-15.5 | -0.765 | 0.21209 | -0.003 | -3.609
-15 | -0.776 | 0.19545 | -0.004 | -3.972
-14.5 | -0.783 | 0.18107 | -0.004 | -4.326
-14 | -0.785 | 0.16443 | -0.005 | -4.772
-13.5 | -0.784 | 0.15298 | -0.005 | -5.122
-13 | -0.78 | 0.14043 | -0.005 | -5.551
-12.5 | -0.773 | 0.13408 | -0.006 | -5.762
-12 | -0.762 | 0.12195 | -0.006 | -6.252
-11.5 | -0.749 | 0.11099 | -0.006 | -6.749
-11 | -0.733 | 0.10305 | -0.007 | -7.109
-10.5 | -0.713 | 0.0954 | -0.007 | -7.472
-10 | -0.69 | 0.08929 | -0.008 | -7.728
-9.5 | -0.664 | 0.08222 | -0.008 | -8.075
-9 | -0.635 | 0.07829 | -0.009 | -8.112
-8.5 | -0.603 | 0.07113 | -0.009 | -8.482
-8 | -0.569 | 0.0667 | -0.01 | -8.531
-7.5 | -0.532 | 0.06238 | -0.01 | -8.533
-7 | -0.493 | 0.05843 | -0.011 | -8.445
-6.5 | -0.453 | 0.05472 | -0.011 | -8.272
-6 | -0.41 | 0.05131 | -0.012 | -7.994
-5.5 | -0.366 | 0.04804 | -0.012 | -7.626
-5 | -0.321 | 0.04532 | -0.013 | -7.088
-4.5 | -0.275 | 0.04325 | -0.013 | -6.361
-4 | -0.228 | 0.0414 | -0.014 | -5.51
-3.5 | -0.181 | 0.0396 | -0.015 | -4.561
-3 | -0.133 | 0.03801 | -0.016 | -3.492
-2.5 | -0.103 | 0.01911 | -0.034 | -5.403
-2 | -0.044 | 0.01882 | -0.035 | -2.33
-1.5 | 0.015 | 0.01946 | -0.034 | 0.781
-1 | 0.073 | 0.01932 | -0.035 | 3.761
-0.5 | 0.13 | 0.01926 | -0.036 | 6.762
0 | 0.189 | 0.01899 | -0.037 | 9.939
0.5 | 0.246 | 0.01914 | -0.038 | 12.865
1 | 0.303 | 0.01936 | -0.039 | 15.666
1.5 | 0.36 | 0.01961 | -0.04 | 18.384
2 | 0.416 | 0.01993 | -0.041 | 20.865
2.5 | 0.472 | 0.02028 | -0.041 | 23.266
3 | 0.527 | 0.02067 | -0.042 | 25.51
3.5 | 0.602 | 0.02152 | -0.045 | 27.992
4 | 0.543 | 0.03882 | -0.023 | 13.995
4.5 | 0.588 | 0.04098 | -0.022 | 14.353
5 | 0.632 | 0.04331 | -0.022 | 14.591
5.5 | 0.675 | 0.04614 | -0.022 | 14.626
6 | 0.716 | 0.04901 | -0.022 | 14.613
6.5 | 0.756 | 0.0527 | -0.022 | 14.346
7 | 0.794 | 0.05623 | -0.022 | 14.114
7.5 | 0.829 | 0.06067 | -0.023 | 13.669
8 | 0.862 | 0.06445 | -0.023 | 13.38
8.5 | 0.893 | 0.06918 | -0.022 | 12.907
9 | 0.918 | 0.07475 | -0.023 | 12.284
9.5 | 0.939 | 0.08157 | -0.023 | 11.513
10 | 0.956 | 0.08695 | -0.023 | 10.993
10.5 | 0.968 | 0.09421 | -0.023 | 10.28
11 | 0.977 | 0.10244 | -0.023 | 9.536
11.5 | 0.981 | 0.11148 | -0.023 | 8.8
12 | 0.981 | 0.11925 | -0.023 | 8.227
12.5 | 0.977 | 0.13144 | -0.024 | 7.435
13 | 0.97 | 0.14384 | -0.024 | 6.741
13.5 | 0.959 | 0.15176 | -0.023 | 6.316
14 | 0.945 | 0.16888 | -0.024 | 5.593
14.5 | 0.928 | 0.18002 | -0.024 | 5.154
15 | 0.909 | 0.19025 | -0.024 | 4.775
15.5 | 0.887 | 0.2119 | -0.025 | 4.188
16 | 0.864 | 0.22578 | -0.024 | 3.829
16.5 | 0.84 | 0.24288 | -0.025 | 3.46

## 2. Re 50k Mach 0.00 (2)
BIGFOIL.COM POLAR EXPORT
NACA66A214
NACA66A214 |  |  |  | Cl Max: | 0.9669 | at alpha= | 10 | deg
XFOIL ncrit=9 |  |  |  | L/D Max: | 21.7524 | at alpha= | 8 | deg
Re: | 50000 |  |  | Cd Min: | 0.17839 | at alpha= | 15 | deg
Mach: | 0 |  |  | Cl=0 at alpha= | 3.3131 | deg
|  |  |  | @ Cl=0.1, Cd= | 0.041461
|  |  |  | @ Cl=0.4, Cd= | 0.052934
|  |  |  | @ Cl=0.6, Cd= | 0.036636
alpha (deg) | Cl | Cd | Cm | Cl/Cd
-12 | -0.4242 | 0.13364 | -0.0384 | -3.1742
-11.5 | -0.3968 | 0.12567 | -0.0366 | -3.1575
-11 | -0.405 | 0.12181 | -0.0339 | -3.3249
-10 | -0.4303 | 0.11469 | -0.0244 | -3.7519
-9.5 | -0.4166 | 0.10923 | -0.02 | -3.814
-7.5 | -0.7881 | 0.07479 | -0.0138 | -10.5375
-7 | -0.7987 | 0.06178 | -0.0115 | -12.9281
-6.5 | -0.7922 | 0.05368 | -0.0067 | -14.7578
-6 | -0.7679 | 0.04775 | -0.0026 | -16.0817
-5.5 | -0.7349 | 0.04299 | 0.0007 | -17.0947
-5 | -0.693 | 0.03891 | 0.0034 | -17.8103
-4 | -0.171 | 0.04015 | -0.0368 | -4.259
-3.5 | -0.1633 | 0.03917 | -0.0327 | -4.169
-3 | -0.1531 | 0.03841 | -0.0286 | -3.9859
-2.5 | -0.141 | 0.0378 | -0.0244 | -3.7302
-2 | -0.1276 | 0.03734 | -0.0201 | -3.4172
-1.5 | -0.1133 | 0.03698 | -0.0159 | -3.0638
-1 | -0.0986 | 0.03671 | -0.0115 | -2.6859
-0.5 | -0.0839 | 0.0365 | -0.0072 | -2.2986
0 | -0.0695 | 0.03635 | -0.0027 | -1.912
0.5 | -0.0557 | 0.03624 | 0.0018 | -1.537
1 | -0.0429 | 0.03615 | 0.0064 | -1.1867
1.5 | -0.0314 | 0.03607 | 0.0112 | -0.87053
2 | -0.0216 | 0.036 | 0.0162 | -0.6
2.5 | -0.0135 | 0.0359 | 0.0213 | -0.37604
3 | -0.0062 | 0.03583 | 0.0264 | -0.17304
3.5 | 0.0037 | 0.03595 | 0.0307 | 0.10292
4 | 0.0222 | 0.03664 | 0.0332 | 0.6059
4.5 | 0.0475 | 0.03791 | 0.0342 | 1.253
5 | 0.0755 | 0.03963 | 0.0343 | 1.9051
5.5 | 0.104 | 0.04176 | 0.0339 | 2.4904
6 | 0.1419 | 0.04497 | 0.0311 | 3.1554
6.5 | 0.3545 | 0.05262 | 0.0039 | 6.737
7 | 0.4561 | 0.05332 | -0.0015 | 8.554
7.5 | 0.6349 | 0.03259 | 0.0173 | 19.4814
8 | 0.8242 | 0.03789 | 0.002 | 21.7524
8.5 | 0.9177 | 0.04421 | -0.0034 | 20.7577
9 | 0.9479 | 0.04949 | 0.0006 | 19.1534
9.5 | 0.9595 | 0.05509 | 0.0063 | 17.417
10 | 0.9669 | 0.0622 | 0.0112 | 15.545
10.5 | 0.9317 | 0.06835 | 0.0199 | 13.6313
11 | 0.8825 | 0.07572 | 0.0268 | 11.6548
11.5 | 0.8262 | 0.08504 | 0.0294 | 9.7154
12 | 0.7637 | 0.09941 | 0.0254 | 7.6823
12.5 | 0.6116 | 0.14181 | -0.0111 | 4.3128
13 | 0.616 | 0.14935 | -0.0127 | 4.1245
13.5 | 0.6083 | 0.15455 | -0.0146 | 3.9359
14 | 0.6255 | 0.16193 | -0.0161 | 3.8628
15 | 0.6651 | 0.17839 | -0.0196 | 3.7283

## 3. Re 50k Mach 0.10 (1)
BIGFOIL.COM POLAR EXPORT
NACA66A214
NACA66A214 |  |  |  | Cl Max: | 0.972 | at alpha= | 11.5 | deg
JavaFoil+Calcfoil stall+Eppler ext transition |  |  |  | L/D Max: | 28.014 | at alpha= | 3.5 | deg
Re: | 50000 |  |  | Cd Min: | 0.01887 | at alpha= | -2 | deg
Mach: | 0.1 |  |  | Cl=0 at alpha= | -1.6271 | deg
|  |  |  | @ Cl=0.1, Cd= | 0.019343
|  |  |  | @ Cl=0.4, Cd= | 0.019867
|  |  |  | @ Cl=0.6, Cd= | 0.041521
alpha (deg) | Cl | Cd | Cm | Cl/Cd
-18.5 | -0.612 | 0.34447 | -0.001 | -1.776
-18 | -0.638 | 0.32106 | -0.002 | -1.988
-17.5 | -0.66 | 0.30013 | -0.002 | -2.2
-17 | -0.682 | 0.28365 | -0.002 | -2.403
-16.5 | -0.702 | 0.25194 | -0.003 | -2.785
-16 | -0.72 | 0.23286 | -0.003 | -3.093
-15.5 | -0.737 | 0.2188 | -0.003 | -3.368
-15 | -0.751 | 0.20004 | -0.004 | -3.757
-14.5 | -0.762 | 0.18464 | -0.004 | -4.125
-14 | -0.766 | 0.17278 | -0.005 | -4.435
-13.5 | -0.768 | 0.15485 | -0.005 | -4.958
-13 | -0.767 | 0.1482 | -0.005 | -5.172
-12.5 | -0.762 | 0.1353 | -0.006 | -5.631
-12 | -0.754 | 0.12326 | -0.006 | -6.118
-11.5 | -0.743 | 0.11497 | -0.007 | -6.461
-11 | -0.728 | 0.10693 | -0.007 | -6.808
-10.5 | -0.71 | 0.09835 | -0.007 | -7.217
-10 | -0.688 | 0.08985 | -0.008 | -7.659
-9.5 | -0.663 | 0.08391 | -0.008 | -7.903
-9 | -0.635 | 0.07815 | -0.009 | -8.126
-8.5 | -0.604 | 0.07159 | -0.009 | -8.437
-8 | -0.57 | 0.06737 | -0.01 | -8.463
-7.5 | -0.534 | 0.06299 | -0.01 | -8.473
-7 | -0.495 | 0.05819 | -0.011 | -8.507
-6.5 | -0.454 | 0.05458 | -0.011 | -8.324
-6 | -0.412 | 0.05121 | -0.012 | -8.042
-5.5 | -0.368 | 0.04823 | -0.012 | -7.629
-5 | -0.323 | 0.04547 | -0.013 | -7.097
-4.5 | -0.276 | 0.04337 | -0.014 | -6.373
-4 | -0.229 | 0.04132 | -0.014 | -5.545
-3.5 | -0.181 | 0.03966 | -0.015 | -4.575
-3 | -0.133 | 0.03807 | -0.016 | -3.503
-2.5 | -0.104 | 0.01916 | -0.034 | -5.415
-2 | -0.044 | 0.01887 | -0.035 | -2.335
-1.5 | 0.015 | 0.01953 | -0.034 | 0.782
-1 | 0.073 | 0.01939 | -0.035 | 3.766
-0.5 | 0.131 | 0.01929 | -0.036 | 6.786
0 | 0.19 | 0.01902 | -0.037 | 9.975
0.5 | 0.247 | 0.0192 | -0.038 | 12.88
1 | 0.305 | 0.0194 | -0.039 | 15.718
1.5 | 0.362 | 0.01967 | -0.04 | 18.406
2 | 0.418 | 0.01996 | -0.041 | 20.944
2.5 | 0.474 | 0.02035 | -0.042 | 23.293
3 | 0.53 | 0.02075 | -0.043 | 25.526
3.5 | 0.605 | 0.02161 | -0.045 | 28.014
4 | 0.546 | 0.03891 | -0.023 | 14.031
4.5 | 0.591 | 0.04103 | -0.022 | 14.401
5 | 0.635 | 0.04343 | -0.022 | 14.616
5.5 | 0.678 | 0.04593 | -0.022 | 14.755
6 | 0.719 | 0.04929 | -0.022 | 14.592
6.5 | 0.759 | 0.05293 | -0.023 | 14.338
7 | 0.796 | 0.05674 | -0.022 | 14.034
7.5 | 0.832 | 0.06016 | -0.022 | 13.822
8 | 0.864 | 0.06529 | -0.023 | 13.239
8.5 | 0.894 | 0.07017 | -0.023 | 12.743
9 | 0.919 | 0.0761 | -0.023 | 12.072
9.5 | 0.938 | 0.08162 | -0.023 | 11.496
10 | 0.953 | 0.08893 | -0.023 | 10.721
10.5 | 0.964 | 0.09704 | -0.023 | 9.936
11 | 0.97 | 0.10459 | -0.023 | 9.278
11.5 | 0.972 | 0.11243 | -0.023 | 8.645
12 | 0.969 | 0.12524 | -0.023 | 7.739
12.5 | 0.962 | 0.13325 | -0.023 | 7.221
13 | 0.951 | 0.14434 | -0.024 | 6.59
13.5 | 0.937 | 0.16033 | -0.024 | 5.841
14 | 0.919 | 0.16975 | -0.024 | 5.412
14.5 | 0.898 | 0.18156 | -0.024 | 4.945
15 | 0.875 | 0.2029 | -0.024 | 4.311
15.5 | 0.849 | 0.21721 | -0.024 | 3.91
16 | 0.823 | 0.24305 | -0.025 | 3.384
16.5 | 0.794 | 0.24603 | -0.025 | 3.229

## 4. Re 50k Mach 0.10 (2)
BIGFOIL.COM POLAR EXPORT
NACA66A214
NACA66A214 |  |  |  | Cl Max: | 0.9597 | at alpha= | 10 | deg
XFOIL ncrit=9 |  |  |  | L/D Max: | 21.6502 | at alpha= | 8 | deg
Re: | 50000 |  |  | Cd Min: | 0.17773 | at alpha= | 15 | deg
Mach: | 0.1 |  |  | Cl=0 at alpha= | 3.276 | deg
|  |  |  | @ Cl=0.1, Cd= | 0.041691
|  |  |  | @ Cl=0.4, Cd= | 0.052097
|  |  |  | @ Cl=0.6, Cd= | 0.037499
alpha (deg) | Cl | Cd | Cm | Cl/Cd
-12 | -0.4264 | 0.13451 | -0.0386 | -3.17
-11.5 | -0.395 | 0.12615 | -0.0367 | -3.1312
-11 | -0.406 | 0.12254 | -0.0339 | -3.3132
-10 | -0.4291 | 0.11524 | -0.0244 | -3.7235
-9.5 | -0.4159 | 0.10976 | -0.02 | -3.7892
-9 | -0.4332 | 0.10619 | -0.0145 | -4.0795
-8 | -0.6686 | 0.08594 | -0.0187 | -7.7798
-7.5 | -0.767 | 0.07277 | -0.0168 | -10.5401
-7 | -0.7971 | 0.0625 | -0.0122 | -12.7536
-6.5 | -0.7932 | 0.05446 | -0.0072 | -14.5648
-6 | -0.7708 | 0.04841 | -0.003 | -15.9223
-5.5 | -0.7389 | 0.04354 | 0.0004 | -16.9706
-5 | -0.6977 | 0.03935 | 0.0032 | -17.7306
-4.5 | -0.651 | 0.03621 | 0.0055 | -17.9785
-4 | -0.1717 | 0.04039 | -0.037 | -4.2511
-3.5 | -0.164 | 0.03938 | -0.0329 | -4.1646
-3 | -0.1537 | 0.0386 | -0.0287 | -3.9819
-2.5 | -0.1416 | 0.03799 | -0.0245 | -3.7273
-2 | -0.1281 | 0.03752 | -0.0202 | -3.4142
-1.5 | -0.1137 | 0.03715 | -0.016 | -3.0606
-1 | -0.0989 | 0.03687 | -0.0116 | -2.6824
-0.5 | -0.0841 | 0.03667 | -0.0073 | -2.2934
0 | -0.0695 | 0.03652 | -0.0028 | -1.9031
0.5 | -0.0556 | 0.03641 | 0.0017 | -1.5271
1 | -0.0426 | 0.03633 | 0.0064 | -1.1726
1.5 | -0.0309 | 0.03626 | 0.0112 | -0.85218
2 | -0.0209 | 0.0362 | 0.0161 | -0.57735
2.5 | -0.0126 | 0.03611 | 0.0212 | -0.34893
3 | -0.0053 | 0.03605 | 0.0263 | -0.14702
3.5 | 0.0043 | 0.03617 | 0.0307 | 0.11888
4 | 0.022 | 0.03682 | 0.0334 | 0.5975
4.5 | 0.0469 | 0.03808 | 0.0345 | 1.2316
5 | 0.0747 | 0.0398 | 0.0346 | 1.8769
5.5 | 0.1032 | 0.04193 | 0.0342 | 2.4612
6 | 0.1465 | 0.04554 | 0.0304 | 3.217
6.5 | 0.365 | 0.05293 | 0.003 | 6.8959
7 | 0.5104 | 0.04947 | -0.0025 | 10.3174
7.5 | 0.6342 | 0.03293 | 0.0181 | 19.259
8 | 0.8318 | 0.03842 | 0.002 | 21.6502
8.5 | 0.9196 | 0.04476 | -0.0025 | 20.5451
9 | 0.9472 | 0.05007 | 0.0019 | 18.9175
9.5 | 0.9562 | 0.0557 | 0.0077 | 17.167
10 | 0.9597 | 0.06267 | 0.013 | 15.3135
10.5 | 0.9264 | 0.0688 | 0.0212 | 13.4651
11 | 0.8673 | 0.07605 | 0.0284 | 11.4043
11.5 | 0.8293 | 0.08572 | 0.0299 | 9.6745
12 | 0.7316 | 0.10195 | 0.0233 | 7.1761
13 | 0.6163 | 0.14996 | -0.0127 | 4.1098
13.5 | 0.6077 | 0.15505 | -0.0147 | 3.9194
14 | 0.624 | 0.16232 | -0.0162 | 3.8443
15 | 0.6577 | 0.17773 | -0.0201 | 3.7006

## 5. Re 50k Mach 0.25 (1)
BIGFOIL.COM POLAR EXPORT
NACA66A214
NACA66A214 |  |  |  | Cl Max: | 0.928 | at alpha= | 10 | deg
JavaFoil+Calcfoil stall+Eppler ext transition |  |  |  | L/D Max: | 28.103 | at alpha= | 3.5 | deg
Re: | 50000 |  |  | Cd Min: | 0.01913 | at alpha= | -2 | deg
Mach: | 0.25 |  |  | Cl=0 at alpha= | -1.6312 | deg
|  |  |  | @ Cl=0.1, Cd= | 0.019632
|  |  |  | @ Cl=0.4, Cd= | 0.020157
|  |  |  | @ Cl=0.6, Cd= | 0.29299
alpha (deg) | Cl | Cd | Cm | Cl/Cd
-16.5 | -0.367 | 0.46148 | -0.003 | -0.796
-16 | -0.425 | 0.40212 | -0.003 | -1.058
-15.5 | -0.479 | 0.34663 | -0.003 | -1.381
-15 | -0.528 | 0.29168 | -0.004 | -1.81
-14.5 | -0.57 | 0.26789 | -0.004 | -2.127
-14 | -0.602 | 0.22735 | -0.005 | -2.648
-13.5 | -0.63 | 0.20229 | -0.005 | -3.113
-13 | -0.652 | 0.17976 | -0.005 | -3.627
-12.5 | -0.669 | 0.16086 | -0.006 | -4.16
-12 | -0.681 | 0.14144 | -0.006 | -4.811
-11.5 | -0.686 | 0.13073 | -0.007 | -5.249
-11 | -0.686 | 0.12032 | -0.007 | -5.702
-10.5 | -0.68 | 0.10924 | -0.007 | -6.226
-10 | -0.669 | 0.09799 | -0.008 | -6.825
-9.5 | -0.652 | 0.08929 | -0.008 | -7.303
-9 | -0.63 | 0.08333 | -0.009 | -7.565
-8.5 | -0.604 | 0.07482 | -0.009 | -8.077
-8 | -0.574 | 0.07004 | -0.01 | -8.197
-7.5 | -0.54 | 0.06477 | -0.01 | -8.34
-7 | -0.503 | 0.06042 | -0.011 | -8.326
-6.5 | -0.463 | 0.05623 | -0.011 | -8.235
-6 | -0.421 | 0.05235 | -0.012 | -8.038
-5.5 | -0.377 | 0.04902 | -0.013 | -7.682
-5 | -0.331 | 0.0461 | -0.013 | -7.173
-4.5 | -0.284 | 0.04364 | -0.014 | -6.498
-4 | -0.235 | 0.04185 | -0.014 | -5.619
-3.5 | -0.186 | 0.03992 | -0.015 | -4.666
-3 | -0.137 | 0.0383 | -0.016 | -3.576
-2.5 | -0.106 | 0.01943 | -0.035 | -5.475
-2 | -0.045 | 0.01913 | -0.036 | -2.363
-1.5 | 0.016 | 0.01981 | -0.035 | 0.792
-1 | 0.075 | 0.01967 | -0.036 | 3.811
-0.5 | 0.134 | 0.01958 | -0.037 | 6.863
0 | 0.195 | 0.01932 | -0.038 | 10.075
0.5 | 0.254 | 0.01951 | -0.039 | 13.006
1 | 0.313 | 0.01972 | -0.04 | 15.866
1.5 | 0.372 | 0.02001 | -0.041 | 18.57
2 | 0.429 | 0.02031 | -0.042 | 21.118
2.5 | 0.486 | 0.02072 | -0.043 | 23.468
3 | 0.562 | 0.02156 | -0.045 | 26.083
3.5 | 0.621 | 0.02208 | -0.046 | 28.103
4 | 0.56 | 0.03913 | -0.023 | 14.316
4.5 | 0.606 | 0.04144 | -0.022 | 14.618
5 | 0.651 | 0.04393 | -0.022 | 14.81
5.5 | 0.694 | 0.04677 | -0.022 | 14.83
6 | 0.735 | 0.0502 | -0.023 | 14.639
6.5 | 0.774 | 0.0534 | -0.023 | 14.489
7 | 0.81 | 0.05837 | -0.023 | 13.875
7.5 | 0.843 | 0.06231 | -0.023 | 13.524
8 | 0.872 | 0.06794 | -0.023 | 12.836
8.5 | 0.897 | 0.07407 | -0.023 | 12.115
9 | 0.915 | 0.07943 | -0.023 | 11.516
9.5 | 0.925 | 0.0886 | -0.023 | 10.438
10 | 0.928 | 0.09865 | -0.023 | 9.405
10.5 | 0.923 | 0.10851 | -0.023 | 8.511
11 | 0.912 | 0.1167 | -0.023 | 7.812
11.5 | 0.892 | 0.13186 | -0.023 | 6.765
12 | 0.865 | 0.14315 | -0.023 | 6.042
12.5 | 0.831 | 0.15913 | -0.024 | 5.219
13 | 0.789 | 0.18086 | -0.024 | 4.363
13.5 | 0.741 | 0.19918 | -0.024 | 3.723
14 | 0.688 | 0.24196 | -0.023 | 2.844
14.5 | 0.63 | 0.26398 | -0.022 | 2.386
15 | 0.567 | 0.29299 | -0.023 | 1.935

## 6. Re 50k Mach 0.25 (2)
BIGFOIL.COM POLAR EXPORT
NACA66A214
NACA66A214 |  |  |  | Cl Max: | 0.9388 | at alpha= | 9 | deg
XFOIL ncrit=9 |  |  |  | L/D Max: | 20.9069 | at alpha= | 8 | deg
Re: | 50000 |  |  | Cd Min: | 0.16465 | at alpha= | 14 | deg
Mach: | 0.25 |  |  | Cl=0 at alpha= | 3.0179 | deg
|  |  |  | @ Cl=0.1, Cd= | 0.04296
|  |  |  | @ Cl=0.4, Cd= | 0.051886
|  |  |  | @ Cl=0.6, Cd= | 0.037244
alpha (deg) | Cl | Cd | Cm | Cl/Cd
-11.5 | -0.3891 | 0.12897 | -0.0371 | -3.017
-11 | -0.4117 | 0.12655 | -0.0337 | -3.2533
-10.5 | -0.4074 | 0.12105 | -0.0297 | -3.3656
-10 | -0.4241 | 0.11826 | -0.0244 | -3.5862
-9.5 | -0.4149 | 0.11274 | -0.0202 | -3.6801
-8.5 | -0.5911 | 0.09012 | -0.032 | -6.559
-8 | -0.6898 | 0.08283 | -0.027 | -8.3279
-7 | -0.7888 | 0.06597 | -0.0157 | -11.957
-6.5 | -0.7945 | 0.05844 | -0.0103 | -13.5951
-6 | -0.7838 | 0.05202 | -0.0053 | -15.0673
-5.5 | -0.7586 | 0.04658 | -0.0013 | -16.286
-5 | -0.7217 | 0.04184 | 0.002 | -17.249
-4.5 | -0.676 | 0.03804 | 0.0047 | -17.7708
-3.5 | -0.1676 | 0.04058 | -0.0337 | -4.1301
-3 | -0.1572 | 0.03969 | -0.0295 | -3.9607
-2.5 | -0.1448 | 0.03901 | -0.0252 | -3.7119
-2 | -0.1309 | 0.03849 | -0.0209 | -3.4009
-1.5 | -0.116 | 0.03809 | -0.0166 | -3.0454
-1 | -0.1005 | 0.0378 | -0.0122 | -2.6587
-0.5 | -0.085 | 0.03758 | -0.0077 | -2.2618
0 | -0.0697 | 0.03744 | -0.0033 | -1.8616
0.5 | -0.0549 | 0.03735 | 0.0013 | -1.4699
1 | -0.0411 | 0.03731 | 0.006 | -1.1016
1.5 | -0.0285 | 0.03728 | 0.0108 | -0.76448
2 | -0.0174 | 0.03729 | 0.0157 | -0.46661
2.5 | -0.0081 | 0.03727 | 0.0207 | -0.21733
3 | -0.0003 | 0.03728 | 0.0259 | -0.0080472
3.5 | 0.0081 | 0.03738 | 0.0306 | 0.21669
4 | 0.0219 | 0.03788 | 0.0341 | 0.57814
4.5 | 0.0441 | 0.03903 | 0.0357 | 1.1299
5 | 0.0708 | 0.04072 | 0.0361 | 1.7387
5.5 | 0.0989 | 0.04288 | 0.0358 | 2.3064
6 | 0.1857 | 0.0492 | 0.0236 | 3.7744
6.5 | 0.3759 | 0.05365 | 0.004 | 7.0065
7 | 0.6088 | 0.0366 | 0.0058 | 16.6339
7.5 | 0.6364 | 0.03457 | 0.0221 | 18.409
8 | 0.8599 | 0.04113 | 0.0036 | 20.9069
8.5 | 0.9232 | 0.04751 | 0.003 | 19.4317
9 | 0.9388 | 0.05305 | 0.0087 | 17.6965
9.5 | 0.9338 | 0.05873 | 0.0156 | 15.8999
10 | 0.9178 | 0.06498 | 0.0222 | 14.1243
10.5 | 0.9022 | 0.07219 | 0.0274 | 12.4976
11 | 0.8049 | 0.07963 | 0.0332 | 10.108
12 | 0.6919 | 0.11044 | 0.0194 | 6.2649
12.5 | 0.5833 | 0.14252 | -0.0104 | 4.0928
13 | 0.6168 | 0.15311 | -0.0124 | 4.0285
13.5 | 0.6083 | 0.15811 | -0.0146 | 3.8473
14 | 0.6182 | 0.16465 | -0.0167 | 3.7546

## 7. Re 50k Mach 0.50 (1)
BIGFOIL.COM POLAR EXPORT
NACA66A214
NACA66A214 |  |  |  | Cl Max: | 1.172 | at alpha= | 20 | deg
JavaFoil+Calcfoil stall+Eppler ext transition |  |  |  | L/D Max: | 26.47 | at alpha= | 3 | deg
Re: | 50000 |  |  | Cd Min: | 0.02041 | at alpha= | -2 | deg
Mach: | 0.5 |  |  | Cl=0 at alpha= | -1.6269 | deg
|  |  |  | @ Cl=0.1, Cd= | 0.02091
|  |  |  | @ Cl=0.4, Cd= | 0.021394
|  |  |  | @ Cl=0.6, Cd= | 0.039592
alpha (deg) | Cl | Cd | Cm | Cl/Cd
-20 | -1.005 | 0.43577 | -0.001 | -2.306
-19.5 | -0.979 | 0.4272 | -0.002 | -2.291
-19 | -0.951 | 0.41534 | -0.002 | -2.289
-18.5 | -0.923 | 0.40269 | -0.003 | -2.293
-18 | -0.897 | 0.39594 | -0.003 | -2.265
-17.5 | -0.87 | 0.37589 | -0.004 | -2.315
-17 | -0.843 | 0.36981 | -0.004 | -2.281
-16.5 | -0.815 | 0.37448 | -0.004 | -2.176
-16 | -0.788 | 0.36788 | -0.005 | -2.141
-15.5 | -0.761 | 0.36015 | -0.005 | -2.112
-15 | -0.734 | 0.3383 | -0.006 | -2.169
-14.5 | -0.707 | 0.33445 | -0.006 | -2.114
-14 | -0.68 | 0.30293 | -0.007 | -2.245
-13.5 | -0.651 | 0.30087 | -0.007 | -2.165
-13 | -0.624 | 0.29382 | -0.007 | -2.125
-12.5 | -0.597 | 0.2869 | -0.008 | -2.082
-12 | -0.57 | 0.25948 | -0.008 | -2.197
-11.5 | -0.543 | 0.28365 | -0.009 | -1.914
-11 | -0.516 | 0.26284 | -0.009 | -1.962
-10.5 | -0.487 | 0.23585 | -0.009 | -2.067
-10 | -0.46 | 0.23317 | -0.009 | -1.974
-9.5 | -0.433 | 0.23445 | -0.01 | -1.846
-9 | -0.406 | 0.19802 | -0.01 | -2.048
-8.5 | -0.378 | 0.1966 | -0.011 | -1.924
-8 | -0.35 | 0.16696 | -0.01 | -2.098
-7.5 | -0.323 | 0.14603 | -0.01 | -2.212
-7 | -0.475 | 0.07757 | -0.011 | -6.126
-6.5 | -0.473 | 0.06641 | -0.012 | -7.126
-6 | -0.446 | 0.05981 | -0.013 | -7.461
-5.5 | -0.408 | 0.05383 | -0.014 | -7.575
-5 | -0.363 | 0.04971 | -0.014 | -7.295
-4.5 | -0.313 | 0.04613 | -0.015 | -6.789
-4 | -0.261 | 0.04344 | -0.016 | -6.003
-3.5 | -0.207 | 0.04125 | -0.017 | -5.021
-3 | -0.153 | 0.03943 | -0.018 | -3.868
-2.5 | -0.097 | 0.03797 | -0.019 | -2.56
-2 | -0.05 | 0.02041 | -0.04 | -2.455
-1.5 | 0.017 | 0.02104 | -0.039 | 0.83
-1 | 0.083 | 0.02092 | -0.04 | 3.99
-0.5 | 0.15 | 0.02088 | -0.041 | 7.162
0 | 0.217 | 0.02065 | -0.042 | 10.488
0.5 | 0.282 | 0.02087 | -0.043 | 13.534
1 | 0.348 | 0.02115 | -0.044 | 16.455
1.5 | 0.414 | 0.02146 | -0.045 | 19.279
2 | 0.477 | 0.02187 | -0.046 | 21.799
2.5 | 0.541 | 0.02235 | -0.047 | 24.194
3 | 0.624 | 0.02357 | -0.05 | 26.47
3.5 | 0.571 | 0.0382 | -0.025 | 14.938
4 | 0.621 | 0.0406 | -0.024 | 15.298
4.5 | 0.669 | 0.04342 | -0.024 | 15.411
5 | 0.714 | 0.04661 | -0.024 | 15.312
5.5 | 0.753 | 0.05118 | -0.024 | 14.704
6 | 0.783 | 0.05636 | -0.024 | 13.892
6.5 | 0.799 | 0.06359 | -0.023 | 12.57
7 | 0.789 | 0.07504 | -0.022 | 10.518
7.5 | 0.692 | 0.10629 | -0.022 | 6.507
8 | 0.527 | 0.18225 | -0.023 | 2.892
8.5 | 0.554 | 0.18595 | -0.023 | 2.979
9 | 0.582 | 0.20969 | -0.028 | 2.774
9.5 | 0.609 | 0.2134 | -0.028 | 2.852
10 | 0.635 | 0.23852 | -0.028 | 2.664
10.5 | 0.662 | 0.24141 | -0.029 | 2.743
11 | 0.689 | 0.24283 | -0.03 | 2.838
11.5 | 0.717 | 0.27622 | -0.033 | 2.595
12 | 0.743 | 0.27946 | -0.034 | 2.66
12.5 | 0.77 | 0.2826 | -0.034 | 2.725
13 | 0.796 | 0.28914 | -0.035 | 2.755
13.5 | 0.823 | 0.30883 | -0.036 | 2.666
14 | 0.851 | 0.3005 | -0.039 | 2.833
14.5 | 0.878 | 0.32299 | -0.04 | 2.717
15 | 0.904 | 0.35053 | -0.04 | 2.578
15.5 | 0.931 | 0.3534 | -0.041 | 2.633
16 | 0.959 | 0.38457 | -0.044 | 2.493
16.5 | 0.985 | 0.38556 | -0.044 | 2.554
17 | 1.011 | 0.39359 | -0.045 | 2.568
17.5 | 1.037 | 0.39952 | -0.046 | 2.596
18 | 1.066 | 0.40671 | -0.049 | 2.62
18.5 | 1.091 | 0.43637 | -0.049 | 2.501
19 | 1.117 | 0.44473 | -0.05 | 2.512
19.5 | 1.143 | 0.44356 | -0.05 | 2.577
20 | 1.172 | 0.47122 | -0.053 | 2.488

## 8. Re 50k Mach 0.50 (2)
BIGFOIL.COM POLAR EXPORT
NACA66A214
NACA66A214 |  |  |  | Cl Max: | 0.8658 | at alpha= | 20 | deg
XFOIL ncrit=9 |  |  |  | L/D Max: | 18.1892 | at alpha= | 6.5 | deg
Re: | 50000 |  |  | Cd Min: | 0.27095 | at alpha= | 19.5 | deg
Mach: | 0.5 |  |  | Cl=0 at alpha= | 2.25 | deg
|  |  |  | @ Cl=0.1, Cd= | 0.046851
|  |  |  | @ Cl=0.4, Cd= | 0.053581
|  |  |  | @ Cl=0.6, Cd= | 0.036719
alpha (deg) | Cl | Cd | Cm | Cl/Cd
-10.5 | -0.4043 | 0.13411 | -0.0288 | -3.0147
-10 | -0.4117 | 0.13016 | -0.0247 | -3.163
-9 | -0.4843 | 0.11292 | -0.0325 | -4.2889
-8.5 | -0.5211 | 0.10267 | -0.0365 | -5.0755
-8 | -0.5575 | 0.09334 | -0.0386 | -5.9728
-7.5 | -0.6399 | 0.08459 | -0.0389 | -7.5647
-7 | -0.6716 | 0.07837 | -0.0334 | -8.5696
-6.5 | -0.7189 | 0.0724 | -0.0262 | -9.9296
-6 | -0.7587 | 0.06594 | -0.019 | -11.5059
-5.5 | -0.7849 | 0.05944 | -0.0118 | -13.2049
-5 | -0.7833 | 0.05331 | -0.0057 | -14.6933
-4.5 | -0.7617 | 0.04755 | -0.0006 | -16.0189
-4 | -0.724 | 0.04259 | 0.0034 | -16.9993
-3.5 | -0.6696 | 0.03881 | 0.0064 | -17.2533
-3 | -0.1711 | 0.04467 | -0.0329 | -3.8303
-2.5 | -0.1579 | 0.04361 | -0.0284 | -3.6207
-2 | -0.1426 | 0.04283 | -0.0238 | -3.3294
-1.5 | -0.1258 | 0.04226 | -0.0191 | -2.9768
-1 | -0.1082 | 0.04186 | -0.0144 | -2.5848
-0.5 | -0.0901 | 0.04161 | -0.0097 | -2.1653
0 | -0.072 | 0.04148 | -0.005 | -1.7358
0.5 | -0.0543 | 0.04145 | -0.0002 | -1.31
1 | -0.0373 | 0.04153 | 0.0046 | -0.89815
1.5 | -0.0213 | 0.04167 | 0.0095 | -0.51116
2 | -0.0066 | 0.0419 | 0.0144 | -0.15752
2.5 | 0.0066 | 0.04218 | 0.0194 | 0.15647
3 | 0.0179 | 0.04252 | 0.0245 | 0.42098
3.5 | 0.0275 | 0.04289 | 0.0295 | 0.64118
4 | 0.0361 | 0.04336 | 0.0344 | 0.83256
4.5 | 0.0459 | 0.04406 | 0.0386 | 1.0418
5 | 0.0618 | 0.04533 | 0.0412 | 1.3633
5.5 | 0.2983 | 0.05475 | 0.0091 | 5.4484
6 | 0.3662 | 0.05643 | 0.0076 | 6.4895
6.5 | 0.6268 | 0.03446 | 0.0218 | 18.1892
7 | 0.621 | 0.03778 | 0.0318 | 16.4373
7.5 | 0.7334 | 0.04157 | 0.0311 | 17.6425
8 | 0.815 | 0.04798 | 0.0305 | 16.9862
8.5 | 0.815 | 0.05385 | 0.0362 | 15.1346
9 | 0.786 | 0.06026 | 0.0415 | 13.0435
9.5 | 0.747 | 0.06831 | 0.0439 | 10.9354
10 | 0.7058 | 0.07831 | 0.0424 | 9.0129
10.5 | 0.6727 | 0.08999 | 0.0377 | 7.4753
11.5 | 0.616 | 0.11899 | 0.0189 | 5.1769
12 | 0.6086 | 0.13152 | 0.0113 | 4.6274
12.5 | 0.591 | 0.15353 | -0.0073 | 3.8494
13 | 0.6034 | 0.16245 | -0.0112 | 3.7144
13.5 | 0.6107 | 0.16889 | -0.0145 | 3.616
14 | 0.6326 | 0.17753 | -0.0174 | 3.5633
14.5 | 0.6561 | 0.18668 | -0.0203 | 3.5146
15 | 0.6688 | 0.19323 | -0.0241 | 3.4612
15.5 | 0.6845 | 0.20029 | -0.028 | 3.4175
16 | 0.7052 | 0.20835 | -0.0316 | 3.3847
16.5 | 0.7245 | 0.216 | -0.0356 | 3.3542
17 | 0.7408 | 0.22298 | -0.0403 | 3.3223
17.5 | 0.7637 | 0.23194 | -0.0444 | 3.2927
18 | 0.7956 | 0.24458 | -0.0474 | 3.2529
18.5 | 0.8066 | 0.24788 | -0.0532 | 3.254
19 | 0.824 | 0.25476 | -0.0586 | 3.2344
19.5 | 0.8599 | 0.27095 | -0.0611 | 3.1736
20 | 0.8658 | 0.27059 | -0.0686 | 3.1997

## 9. Re 100k Mach 0.00 (1)
BIGFOIL.COM POLAR EXPORT
NACA66A214
NACA66A214 |  |  |  | Cl Max: | 0.981 | at alpha= | 11.5 | deg
JavaFoil+Calcfoil stall+Eppler ext transition |  |  |  | L/D Max: | 35.324 | at alpha= | 4 | deg
Re: | 100000 |  |  | Cd Min: | 0.01377 | at alpha= | 0 | deg
Mach: | 0 |  |  | Cl=0 at alpha= | -1.6271 | deg
|  |  |  | @ Cl=0.1, Cd= | 0.014107
|  |  |  | @ Cl=0.4, Cd= | 0.014483
|  |  |  | @ Cl=0.6, Cd= | 0.017968
alpha (deg) | Cl | Cd | Cm | Cl/Cd
-19 | -0.638 | 0.28139 | -0.001 | -2.266
-18.5 | -0.661 | 0.2572 | -0.001 | -2.571
-18 | -0.684 | 0.24508 | -0.002 | -2.792
-17.5 | -0.703 | 0.23819 | -0.002 | -2.951
-17 | -0.721 | 0.21705 | -0.002 | -3.32
-16.5 | -0.737 | 0.20383 | -0.003 | -3.618
-16 | -0.752 | 0.19083 | -0.003 | -3.943
-15.5 | -0.765 | 0.17641 | -0.003 | -4.339
-15 | -0.776 | 0.16497 | -0.004 | -4.706
-14.5 | -0.783 | 0.15193 | -0.004 | -5.156
-14 | -0.785 | 0.14122 | -0.005 | -5.557
-13.5 | -0.784 | 0.13078 | -0.005 | -5.992
-13 | -0.78 | 0.12308 | -0.005 | -6.334
-12.5 | -0.773 | 0.11446 | -0.006 | -6.75
-12 | -0.763 | 0.10652 | -0.006 | -7.159
-11.5 | -0.749 | 0.09778 | -0.007 | -7.662
-11 | -0.733 | 0.09165 | -0.007 | -7.996
-10.5 | -0.713 | 0.08539 | -0.008 | -8.351
-10 | -0.69 | 0.07905 | -0.008 | -8.73
-9.5 | -0.664 | 0.07296 | -0.009 | -9.102
-9 | -0.635 | 0.06944 | -0.009 | -9.147
-8.5 | -0.603 | 0.06427 | -0.009 | -9.39
-8 | -0.569 | 0.06005 | -0.01 | -9.476
-7.5 | -0.532 | 0.05623 | -0.01 | -9.468
-7 | -0.493 | 0.05279 | -0.011 | -9.347
-6.5 | -0.453 | 0.04947 | -0.011 | -9.152
-6 | -0.41 | 0.04661 | -0.012 | -8.803
-5.5 | -0.366 | 0.04392 | -0.013 | -8.342
-5 | -0.321 | 0.04172 | -0.013 | -7.702
-4.5 | -0.275 | 0.03956 | -0.014 | -6.957
-4 | -0.228 | 0.03785 | -0.015 | -6.028
-3.5 | -0.181 | 0.03617 | -0.016 | -4.996
-3 | -0.163 | 0.01575 | -0.033 | -10.337
-2.5 | -0.104 | 0.01548 | -0.034 | -6.693
-2 | -0.044 | 0.0152 | -0.035 | -2.894
-1.5 | 0.015 | 0.01426 | -0.035 | 1.075
-1 | 0.073 | 0.01414 | -0.036 | 5.185
-0.5 | 0.131 | 0.01407 | -0.037 | 9.339
0 | 0.191 | 0.01377 | -0.038 | 13.855
0.5 | 0.249 | 0.01388 | -0.039 | 17.924
1 | 0.306 | 0.01408 | -0.04 | 21.77
1.5 | 0.364 | 0.01429 | -0.041 | 25.469
2 | 0.42 | 0.01459 | -0.042 | 28.766
2.5 | 0.476 | 0.01489 | -0.043 | 31.964
3 | 0.532 | 0.01521 | -0.044 | 34.955
3.5 | 0.604 | 0.01813 | -0.046 | 33.313
4 | 0.66 | 0.01869 | -0.048 | 35.324
4.5 | 0.589 | 0.03769 | -0.024 | 15.632
5 | 0.632 | 0.04009 | -0.023 | 15.772
5.5 | 0.675 | 0.04234 | -0.023 | 15.944
6 | 0.716 | 0.04492 | -0.023 | 15.946
6.5 | 0.756 | 0.04805 | -0.023 | 15.735
7 | 0.794 | 0.05141 | -0.023 | 15.443
7.5 | 0.829 | 0.05426 | -0.023 | 15.285
8 | 0.863 | 0.05865 | -0.023 | 14.707
8.5 | 0.893 | 0.06271 | -0.023 | 14.242
9 | 0.918 | 0.06685 | -0.023 | 13.738
9.5 | 0.939 | 0.07274 | -0.023 | 12.912
10 | 0.956 | 0.078 | -0.024 | 12.258
10.5 | 0.969 | 0.08381 | -0.023 | 11.557
11 | 0.977 | 0.0908 | -0.023 | 10.76
11.5 | 0.981 | 0.09875 | -0.024 | 9.935
12 | 0.981 | 0.10548 | -0.024 | 9.303
12.5 | 0.977 | 0.11277 | -0.024 | 8.667
13 | 0.97 | 0.12331 | -0.024 | 7.864
13.5 | 0.959 | 0.13082 | -0.024 | 7.328
14 | 0.945 | 0.14052 | -0.024 | 6.723
14.5 | 0.928 | 0.1481 | -0.025 | 6.266
15 | 0.909 | 0.16392 | -0.025 | 5.543
15.5 | 0.887 | 0.17148 | -0.025 | 5.175
16 | 0.865 | 0.19044 | -0.025 | 4.54
16.5 | 0.84 | 0.20468 | -0.025 | 4.106

## 10. Re 100k Mach 0.00 (2)
BIGFOIL.COM POLAR EXPORT
NACA66A214
NACA66A214 |  |  |  | Cl Max: | 0.9866 | at alpha= | 9.5 | deg
XFOIL ncrit=9 |  |  |  | L/D Max: | 34.0393 | at alpha= | 5.5 | deg
Re: | 100000 |  |  | Cd Min: | 0.15795 | at alpha= | 14.5 | deg
Mach: | 0 |  |  | Cl=0 at alpha= | -0.18 | deg
|  |  |  | @ Cl=0.1, Cd= | 0.034937
|  |  |  | @ Cl=0.4, Cd= | 0.038123
|  |  |  | @ Cl=0.6, Cd= | 0.032057
alpha (deg) | Cl | Cd | Cm | Cl/Cd
-6 | -0.7827 | 0.04203 | 0.0018 | -18.6224
-5.5 | -0.7481 | 0.03707 | 0.0059 | -20.1807
-5 | -0.707 | 0.03454 | 0.0089 | -20.469
-4.5 | -0.6637 | 0.03121 | 0.0109 | -21.2656
-4 | -0.6212 | 0.02865 | 0.0126 | -21.6824
-3.5 | -0.5794 | 0.02705 | 0.0149 | -21.4196
-3 | -0.5424 | 0.02553 | 0.0174 | -21.2456
-2.5 | -0.5055 | 0.02438 | 0.02 | -20.7342
-2 | -0.5033 | 0.02197 | 0.0324 | -22.9085
-1.5 | -0.1998 | 0.03325 | 0.0004 | -6.009
-1 | -0.1185 | 0.03359 | -0.0077 | -3.5278
-0.5 | -0.04 | 0.03409 | -0.0155 | -1.1734
0 | 0.0225 | 0.03433 | -0.0202 | 0.6554
0.5 | 0.0936 | 0.03485 | -0.0264 | 2.6858
1 | 0.1377 | 0.03545 | -0.0273 | 3.8843
1.5 | 0.1806 | 0.03601 | -0.0277 | 5.0153
2 | 0.2172 | 0.03645 | -0.0267 | 5.9588
2.5 | 0.2585 | 0.03697 | -0.0264 | 6.9922
3 | 0.318 | 0.03761 | -0.0289 | 8.4552
3.5 | 0.3522 | 0.03791 | -0.0267 | 9.2904
4 | 0.4128 | 0.03818 | -0.0285 | 10.8119
4.5 | 0.4498 | 0.03811 | -0.026 | 11.8027
5 | 0.511 | 0.03738 | -0.0263 | 13.6704
5.5 | 0.7618 | 0.02238 | -0.0352 | 34.0393
6 | 0.7296 | 0.02419 | -0.0209 | 30.1612
6.5 | 0.7102 | 0.02525 | -0.009 | 28.1267
7 | 0.6943 | 0.02595 | 0.0022 | 26.7553
7.5 | 0.7054 | 0.02721 | 0.0091 | 25.9243
8 | 0.8329 | 0.03166 | -0.0018 | 26.3076
8.5 | 0.9155 | 0.0361 | -0.0064 | 25.3601
9 | 0.9568 | 0.04075 | -0.0043 | 23.4798
9.5 | 0.9866 | 0.04687 | -0.0013 | 21.0497
10 | 0.98 | 0.05248 | 0.0081 | 18.6738
11.5 | 0.7317 | 0.10243 | 0.0162 | 7.1434
12 | 0.6571 | 0.11601 | 0.006 | 5.6642
12.5 | 0.6562 | 0.12445 | 0.0034 | 5.2728
13 | 0.6528 | 0.1334 | 0 | 4.8936
13.5 | 0.6581 | 0.14195 | -0.0027 | 4.6361
14 | 0.7097 | 0.14889 | 0.0016 | 4.7666
14.5 | 0.6686 | 0.15795 | -0.0094 | 4.233

## 11. Re 100k Mach 0.10 (1)
BIGFOIL.COM POLAR EXPORT
NACA66A214
NACA66A214 |  |  |  | Cl Max: | 0.972 | at alpha= | 11.5 | deg
JavaFoil+Calcfoil stall+Eppler ext transition |  |  |  | L/D Max: | 35.325 | at alpha= | 4 | deg
Re: | 100000 |  |  | Cd Min: | 0.01379 | at alpha= | 0 | deg
Mach: | 0.1 |  |  | Cl=0 at alpha= | -1.6271 | deg
|  |  |  | @ Cl=0.1, Cd= | 0.014145
|  |  |  | @ Cl=0.4, Cd= | 0.014504
|  |  |  | @ Cl=0.6, Cd= | 0.038218
alpha (deg) | Cl | Cd | Cm | Cl/Cd
-18.5 | -0.612 | 0.275 | -0.001 | -2.225
-18 | -0.638 | 0.25887 | -0.002 | -2.465
-17.5 | -0.66 | 0.25201 | -0.002 | -2.62
-17 | -0.682 | 0.22814 | -0.002 | -2.987
-16.5 | -0.702 | 0.2097 | -0.003 | -3.347
-16 | -0.72 | 0.19419 | -0.003 | -3.709
-15.5 | -0.737 | 0.18299 | -0.003 | -4.027
-15 | -0.752 | 0.16795 | -0.004 | -4.475
-14.5 | -0.762 | 0.15599 | -0.004 | -4.883
-14 | -0.766 | 0.14506 | -0.005 | -5.283
-13.5 | -0.768 | 0.13309 | -0.005 | -5.769
-13 | -0.767 | 0.12541 | -0.005 | -6.113
-12.5 | -0.762 | 0.11611 | -0.006 | -6.563
-12 | -0.754 | 0.10817 | -0.006 | -6.972
-11.5 | -0.743 | 0.09898 | -0.007 | -7.505
-11 | -0.728 | 0.09453 | -0.007 | -7.702
-10.5 | -0.71 | 0.08601 | -0.008 | -8.254
-10 | -0.688 | 0.07881 | -0.008 | -8.734
-9.5 | -0.663 | 0.07481 | -0.009 | -8.867
-9 | -0.635 | 0.06911 | -0.009 | -9.191
-8.5 | -0.604 | 0.06441 | -0.01 | -9.38
-8 | -0.57 | 0.05991 | -0.01 | -9.518
-7.5 | -0.534 | 0.05666 | -0.01 | -9.42
-7 | -0.495 | 0.05292 | -0.011 | -9.357
-6.5 | -0.454 | 0.04972 | -0.012 | -9.139
-6 | -0.412 | 0.0468 | -0.012 | -8.802
-5.5 | -0.368 | 0.04407 | -0.013 | -8.351
-5 | -0.323 | 0.04161 | -0.013 | -7.757
-4.5 | -0.276 | 0.03964 | -0.014 | -6.975
-4 | -0.229 | 0.0379 | -0.014 | -6.049
-3.5 | -0.182 | 0.03623 | -0.016 | -5.013
-3 | -0.164 | 0.01579 | -0.034 | -10.356
-2.5 | -0.104 | 0.01552 | -0.035 | -6.705
-2 | -0.044 | 0.01524 | -0.036 | -2.9
-1.5 | 0.015 | 0.01432 | -0.035 | 1.076
-1 | 0.074 | 0.01419 | -0.036 | 5.189
-0.5 | 0.132 | 0.01409 | -0.037 | 9.378
0 | 0.192 | 0.01379 | -0.038 | 13.905
0.5 | 0.25 | 0.01394 | -0.039 | 17.936
1 | 0.308 | 0.0141 | -0.04 | 21.845
1.5 | 0.366 | 0.01434 | -0.041 | 25.499
2 | 0.422 | 0.01461 | -0.042 | 28.891
2.5 | 0.478 | 0.01495 | -0.043 | 31.986
3 | 0.534 | 0.01528 | -0.044 | 34.957
3.5 | 0.607 | 0.0182 | -0.047 | 33.357
4 | 0.663 | 0.01877 | -0.048 | 35.325
4.5 | 0.592 | 0.03777 | -0.024 | 15.672
5 | 0.635 | 0.04018 | -0.023 | 15.806
5.5 | 0.678 | 0.04248 | -0.023 | 15.961
6 | 0.719 | 0.04512 | -0.023 | 15.942
6.5 | 0.759 | 0.04824 | -0.023 | 15.733
7 | 0.796 | 0.05118 | -0.023 | 15.563
7.5 | 0.832 | 0.05476 | -0.023 | 15.191
8 | 0.865 | 0.05925 | -0.024 | 14.594
8.5 | 0.895 | 0.06357 | -0.024 | 14.071
9 | 0.919 | 0.06785 | -0.023 | 13.542
9.5 | 0.938 | 0.07328 | -0.023 | 12.806
10 | 0.954 | 0.07879 | -0.023 | 12.103
10.5 | 0.964 | 0.08558 | -0.023 | 11.269
11 | 0.971 | 0.09198 | -0.024 | 10.552
11.5 | 0.972 | 0.10007 | -0.023 | 9.714
12 | 0.969 | 0.10747 | -0.024 | 9.02
12.5 | 0.962 | 0.11551 | -0.023 | 8.33
13 | 0.951 | 0.12271 | -0.024 | 7.753
13.5 | 0.937 | 0.13487 | -0.024 | 6.945
14 | 0.919 | 0.14627 | -0.024 | 6.282
14.5 | 0.898 | 0.15616 | -0.025 | 5.751
15 | 0.875 | 0.16428 | -0.025 | 5.325
15.5 | 0.85 | 0.1832 | -0.025 | 4.637
16 | 0.823 | 0.20121 | -0.025 | 4.089
16.5 | 0.795 | 0.20657 | -0.025 | 3.847

## 12. Re 100k Mach 0.10 (2)
BIGFOIL.COM POLAR EXPORT
NACA66A214
NACA66A214 |  |  |  | Cl Max: | 0.9847 | at alpha= | 9.5 | deg
XFOIL ncrit=9 |  |  |  | L/D Max: | 33.0298 | at alpha= | 5.5 | deg
Re: | 100000 |  |  | Cd Min: | 0.15884 | at alpha= | 14.5 | deg
Mach: | 0.1 |  |  | Cl=0 at alpha= | -0.17097 | deg
|  |  |  | @ Cl=0.1, Cd= | 0.03505
|  |  |  | @ Cl=0.4, Cd= | 0.03824
|  |  |  | @ Cl=0.6, Cd= | 0.031995
alpha (deg) | Cl | Cd | Cm | Cl/Cd
-6 | -0.786 | 0.04273 | 0.0013 | -18.3946
-5.5 | -0.7523 | 0.03755 | 0.0054 | -20.0346
-5 | -0.7116 | 0.03499 | 0.0087 | -20.3372
-4.5 | -0.6683 | 0.03165 | 0.0108 | -21.1153
-4 | -0.6253 | 0.0289 | 0.0125 | -21.6367
-3.5 | -0.583 | 0.02725 | 0.0148 | -21.3945
-3 | -0.5455 | 0.0257 | 0.0174 | -21.2257
-2.5 | -0.5087 | 0.02452 | 0.02 | -20.7463
-2 | -0.5032 | 0.02187 | 0.0312 | -23.0087
-1.5 | -0.199 | 0.03345 | 0 | -5.9492
-1 | -0.1205 | 0.03371 | -0.0075 | -3.5746
-0.5 | -0.0408 | 0.03427 | -0.0154 | -1.1905
0 | 0.0212 | 0.03448 | -0.02 | 0.61485
0.5 | 0.0945 | 0.03498 | -0.0266 | 2.7015
1 | 0.1363 | 0.03551 | -0.027 | 3.8384
1.5 | 0.1779 | 0.03605 | -0.0271 | 4.9348
2 | 0.2176 | 0.03656 | -0.0267 | 5.9519
2.5 | 0.2634 | 0.03713 | -0.0272 | 7.094
3 | 0.3282 | 0.03785 | -0.0304 | 8.6711
3.5 | 0.3557 | 0.03805 | -0.0271 | 9.3482
4 | 0.4233 | 0.03834 | -0.0299 | 11.0407
4.5 | 0.4572 | 0.03821 | -0.0268 | 11.9655
5 | 0.5199 | 0.03729 | -0.027 | 13.9421
5.5 | 0.7435 | 0.02251 | -0.0356 | 33.0298
6 | 0.7257 | 0.02435 | -0.0195 | 29.8029
6.5 | 0.7072 | 0.02542 | -0.0078 | 27.8206
7 | 0.6924 | 0.02615 | 0.0033 | 26.478
7.5 | 0.7063 | 0.02745 | 0.0098 | 25.7304
8 | 0.8418 | 0.03218 | -0.0022 | 26.1591
8.5 | 0.9201 | 0.03668 | -0.0059 | 25.0845
9 | 0.9569 | 0.04126 | -0.003 | 23.192
9.5 | 0.9847 | 0.04736 | 0.0003 | 20.7918
10 | 0.9743 | 0.05292 | 0.0099 | 18.4108
10.5 | 0.9718 | 0.06388 | 0.0155 | 15.2129
12 | 0.6527 | 0.11703 | 0.0056 | 5.5772
12.5 | 0.6516 | 0.12549 | 0.003 | 5.1924
13 | 0.65 | 0.13427 | -0.0003 | 4.841
13.5 | 0.662 | 0.14258 | -0.0021 | 4.643
14 | 0.6912 | 0.14962 | -0.0015 | 4.6197
14.5 | 0.6657 | 0.15884 | -0.01 | 4.191

## 13. Re 100k Mach 0.25 (1)
BIGFOIL.COM POLAR EXPORT
NACA66A214
NACA66A214 |  |  |  | Cl Max: | 0.928 | at alpha= | 10 | deg
JavaFoil+Calcfoil stall+Eppler ext transition |  |  |  | L/D Max: | 35.333 | at alpha= | 4 | deg
Re: | 100000 |  |  | Cd Min: | 0.01402 | at alpha= | 0 | deg
Mach: | 0.25 |  |  | Cl=0 at alpha= | -1.6312 | deg
|  |  |  | @ Cl=0.1, Cd= | 0.01439
|  |  |  | @ Cl=0.4, Cd= | 0.014712
|  |  |  | @ Cl=0.6, Cd= | 0.23515
alpha (deg) | Cl | Cd | Cm | Cl/Cd
-16.5 | -0.367 | 0.35748 | -0.003 | -1.028
-16 | -0.425 | 0.3208 | -0.003 | -1.326
-15.5 | -0.479 | 0.27503 | -0.004 | -1.741
-15 | -0.528 | 0.22908 | -0.004 | -2.305
-14.5 | -0.57 | 0.21013 | -0.004 | -2.711
-14 | -0.602 | 0.18309 | -0.005 | -3.289
-13.5 | -0.63 | 0.16545 | -0.005 | -3.806
-13 | -0.652 | 0.14819 | -0.005 | -4.4
-12.5 | -0.669 | 0.133 | -0.006 | -5.031
-12 | -0.681 | 0.12074 | -0.006 | -5.637
-11.5 | -0.686 | 0.11017 | -0.007 | -6.229
-11 | -0.686 | 0.10178 | -0.007 | -6.741
-10.5 | -0.68 | 0.09308 | -0.008 | -7.308
-10 | -0.669 | 0.08485 | -0.008 | -7.883
-9.5 | -0.652 | 0.07852 | -0.009 | -8.306
-9 | -0.631 | 0.07292 | -0.009 | -8.648
-8.5 | -0.604 | 0.06704 | -0.01 | -9.016
-8 | -0.574 | 0.06248 | -0.01 | -9.189
-7.5 | -0.54 | 0.05845 | -0.011 | -9.244
-7 | -0.503 | 0.05413 | -0.011 | -9.293
-6.5 | -0.463 | 0.05069 | -0.012 | -9.135
-6 | -0.421 | 0.04721 | -0.012 | -8.913
-5.5 | -0.377 | 0.04463 | -0.013 | -8.439
-5 | -0.331 | 0.04215 | -0.013 | -7.846
-4.5 | -0.284 | 0.03983 | -0.014 | -7.12
-4 | -0.235 | 0.0382 | -0.015 | -6.158
-3.5 | -0.186 | 0.03642 | -0.016 | -5.119
-3 | -0.137 | 0.03489 | -0.017 | -3.929
-2.5 | -0.107 | 0.01576 | -0.035 | -6.774
-2 | -0.045 | 0.01546 | -0.036 | -2.932
-1.5 | 0.016 | 0.01457 | -0.036 | 1.085
-1 | 0.076 | 0.01443 | -0.037 | 5.234
-0.5 | 0.136 | 0.01433 | -0.038 | 9.455
0 | 0.197 | 0.01402 | -0.039 | 14.034
0.5 | 0.256 | 0.01418 | -0.04 | 18.076
1 | 0.316 | 0.01436 | -0.041 | 22.012
1.5 | 0.375 | 0.0146 | -0.042 | 25.686
2 | 0.433 | 0.01486 | -0.043 | 29.117
2.5 | 0.49 | 0.01522 | -0.044 | 32.213
3 | 0.564 | 0.01807 | -0.047 | 31.208
3.5 | 0.622 | 0.01861 | -0.048 | 33.44
4 | 0.68 | 0.01924 | -0.049 | 35.333
4.5 | 0.607 | 0.03817 | -0.024 | 15.891
5 | 0.651 | 0.04048 | -0.023 | 16.078
5.5 | 0.694 | 0.04299 | -0.023 | 16.139
6 | 0.735 | 0.0458 | -0.023 | 16.049
6.5 | 0.774 | 0.04902 | -0.024 | 15.789
7 | 0.81 | 0.05246 | -0.023 | 15.438
7.5 | 0.843 | 0.05665 | -0.024 | 14.882
8 | 0.872 | 0.06067 | -0.024 | 14.378
8.5 | 0.898 | 0.06637 | -0.023 | 13.524
9 | 0.915 | 0.07152 | -0.024 | 12.794
9.5 | 0.925 | 0.07801 | -0.024 | 11.855
10 | 0.928 | 0.08486 | -0.023 | 10.933
10.5 | 0.924 | 0.09264 | -0.023 | 9.969
11 | 0.912 | 0.10078 | -0.023 | 9.047
11.5 | 0.892 | 0.11291 | -0.023 | 7.901
12 | 0.865 | 0.12229 | -0.023 | 7.073
12.5 | 0.831 | 0.13245 | -0.024 | 6.271
13 | 0.789 | 0.14696 | -0.024 | 5.37
13.5 | 0.742 | 0.17204 | -0.024 | 4.31
14 | 0.688 | 0.18776 | -0.023 | 3.665
14.5 | 0.63 | 0.21917 | -0.023 | 2.874
15 | 0.567 | 0.23515 | -0.023 | 2.412

## 14. Re 100k Mach 0.25 (2)
BIGFOIL.COM POLAR EXPORT
NACA66A214
NACA66A214 |  |  |  | Cl Max: | 0.9654 | at alpha= | 9.5 | deg
XFOIL ncrit=9 |  |  |  | L/D Max: | 33.1525 | at alpha= | 5 | deg
Re: | 100000 |  |  | Cd Min: | 0.16299 | at alpha= | 14.5 | deg
Mach: | 0.25 |  |  | Cl=0 at alpha= | -0.14855 | deg
|  |  |  | @ Cl=0.1, Cd= | 0.035898
|  |  |  | @ Cl=0.4, Cd= | 0.038931
|  |  |  | @ Cl=0.6, Cd= | 0.032113
alpha (deg) | Cl | Cd | Cm | Cl/Cd
-11 | -0.4925 | 0.11666 | -0.0448 | -4.2217
-10.5 | -0.4836 | 0.11156 | -0.0388 | -4.3349
-10 | -0.5754 | 0.10631 | -0.0415 | -5.4125
-9.5 | -0.5378 | 0.10175 | -0.0335 | -5.2855
-9 | -0.5594 | 0.09616 | -0.0303 | -5.8174
-8.5 | -0.6046 | 0.08964 | -0.0283 | -6.7448
-8 | -0.6864 | 0.08411 | -0.0236 | -8.1607
-7.5 | -0.7235 | 0.07897 | -0.0163 | -9.1617
-6 | -0.8002 | 0.04649 | -0.0013 | -17.2123
-5.5 | -0.773 | 0.04065 | 0.0031 | -19.016
-5 | -0.7354 | 0.03702 | 0.0074 | -19.8649
-4.5 | -0.6926 | 0.03368 | 0.0101 | -20.5641
-4 | -0.648 | 0.03028 | 0.0119 | -21.4003
-3.5 | -0.6034 | 0.02836 | 0.0143 | -21.2764
-3 | -0.5624 | 0.02672 | 0.017 | -21.0479
-2.5 | -0.5253 | 0.02538 | 0.02 | -20.6974
-2 | -0.4913 | 0.02321 | 0.023 | -21.1676
-1.5 | -0.2168 | 0.03424 | 0.0022 | -6.3318
-1 | -0.1293 | 0.03464 | -0.0067 | -3.7327
-0.5 | -0.0556 | 0.03484 | -0.0131 | -1.5959
0 | 0.0235 | 0.03536 | -0.0207 | 0.66459
0.5 | 0.094 | 0.03585 | -0.0265 | 2.622
1 | 0.151 | 0.03631 | -0.0296 | 4.1586
1.5 | 0.1948 | 0.03686 | -0.0298 | 5.2849
2 | 0.2484 | 0.03759 | -0.0316 | 6.6081
2.5 | 0.2805 | 0.03796 | -0.0292 | 7.3894
3 | 0.3288 | 0.03845 | -0.0294 | 8.5514
3.5 | 0.3789 | 0.03887 | -0.0295 | 9.7479
4 | 0.4272 | 0.03901 | -0.0288 | 10.951
4.5 | 0.4706 | 0.03889 | -0.0268 | 12.1008
5 | 0.7698 | 0.02322 | -0.0463 | 33.1525
5.5 | 0.7342 | 0.02331 | -0.0258 | 31.4972
6 | 0.708 | 0.02528 | -0.0128 | 28.0063
6.5 | 0.6939 | 0.02641 | -0.0018 | 26.2741
7 | 0.6857 | 0.02729 | 0.0085 | 25.1264
7.5 | 0.7155 | 0.0288 | 0.0133 | 24.8438
8 | 0.8755 | 0.03478 | -0.0015 | 25.1725
8.5 | 0.9248 | 0.03912 | 0.0001 | 23.6401
9 | 0.9432 | 0.04343 | 0.006 | 21.7177
9.5 | 0.9654 | 0.04944 | 0.0097 | 19.5267
10 | 0.9369 | 0.05456 | 0.0202 | 17.1719
10.5 | 0.9118 | 0.06152 | 0.0271 | 14.8212
11 | 0.8767 | 0.06916 | 0.0324 | 12.6764
11.5 | 0.8127 | 0.08057 | 0.034 | 10.0869
12 | 0.6387 | 0.12149 | 0.0049 | 5.2572
12.5 | 0.6383 | 0.13005 | 0.0019 | 4.9081
13 | 0.6415 | 0.13838 | -0.001 | 4.6358
13.5 | 0.6869 | 0.14607 | 0.0016 | 4.7025
14 | 0.6597 | 0.15438 | -0.0068 | 4.2732
14.5 | 0.6575 | 0.16299 | -0.012 | 4.034

## 15. Re 100k Mach 0.50 (1)
BIGFOIL.COM POLAR EXPORT
NACA66A214
NACA66A214 |  |  |  | Cl Max: | 1.172 | at alpha= | 20 | deg
JavaFoil+Calcfoil stall+Eppler ext transition |  |  |  | L/D Max: | 33.576 | at alpha= | 3.5 | deg
Re: | 100000 |  |  | Cd Min: | 0.01504 | at alpha= | 0 | deg
Mach: | 0.5 |  |  | Cl=0 at alpha= | -1.6323 | deg
|  |  |  | @ Cl=0.1, Cd= | 0.015471
|  |  |  | @ Cl=0.4, Cd= | 0.01569
|  |  |  | @ Cl=0.6, Cd= | 0.018758
alpha (deg) | Cl | Cd | Cm | Cl/Cd
-20 | -1.005 | 0.35335 | -0.001 | -2.845
-19.5 | -0.979 | 0.34948 | -0.002 | -2.801
-19 | -0.951 | 0.33322 | -0.002 | -2.854
-18.5 | -0.923 | 0.30979 | -0.003 | -2.98
-18 | -0.897 | 0.30454 | -0.003 | -2.944
-17.5 | -0.87 | 0.30559 | -0.004 | -2.847
-17 | -0.843 | 0.28596 | -0.004 | -2.949
-16.5 | -0.815 | 0.28867 | -0.004 | -2.823
-16 | -0.788 | 0.27855 | -0.005 | -2.827
-15.5 | -0.761 | 0.27419 | -0.005 | -2.774
-15 | -0.734 | 0.25773 | -0.006 | -2.847
-14.5 | -0.707 | 0.25384 | -0.006 | -2.785
-14 | -0.68 | 0.23298 | -0.007 | -2.919
-13.5 | -0.651 | 0.23989 | -0.007 | -2.715
-13 | -0.624 | 0.23549 | -0.007 | -2.651
-12.5 | -0.597 | 0.22924 | -0.008 | -2.605
-12 | -0.57 | 0.2093 | -0.009 | -2.724
-11.5 | -0.543 | 0.22527 | -0.009 | -2.41
-11 | -0.516 | 0.20808 | -0.01 | -2.478
-10.5 | -0.487 | 0.18506 | -0.009 | -2.634
-10 | -0.46 | 0.18232 | -0.009 | -2.524
-9.5 | -0.433 | 0.18269 | -0.01 | -2.37
-9 | -0.406 | 0.15532 | -0.011 | -2.612
-8.5 | -0.378 | 0.15367 | -0.011 | -2.461
-8 | -0.35 | 0.12741 | -0.01 | -2.75
-7.5 | -0.323 | 0.11384 | -0.011 | -2.837
-7 | -0.475 | 0.06722 | -0.012 | -7.07
-6.5 | -0.473 | 0.0592 | -0.013 | -7.995
-6 | -0.446 | 0.05314 | -0.013 | -8.398
-5.5 | -0.408 | 0.04808 | -0.014 | -8.481
-5 | -0.363 | 0.04459 | -0.015 | -8.133
-4.5 | -0.313 | 0.04159 | -0.015 | -7.531
-4 | -0.261 | 0.03941 | -0.016 | -6.617
-3.5 | -0.207 | 0.03746 | -0.017 | -5.53
-3 | -0.153 | 0.03581 | -0.018 | -4.261
-2.5 | -0.118 | 0.01686 | -0.039 | -7.017
-2 | -0.05 | 0.01651 | -0.04 | -3.046
-1.5 | 0.018 | 0.01565 | -0.039 | 1.121
-1 | 0.084 | 0.01549 | -0.041 | 5.42
-0.5 | 0.151 | 0.01541 | -0.042 | 9.769
0 | 0.219 | 0.01504 | -0.043 | 14.525
0.5 | 0.285 | 0.01524 | -0.044 | 18.691
1 | 0.351 | 0.01549 | -0.045 | 22.638
1.5 | 0.417 | 0.01576 | -0.046 | 26.449
2 | 0.48 | 0.01611 | -0.047 | 29.783
2.5 | 0.544 | 0.01649 | -0.048 | 32.989
3 | 0.625 | 0.01977 | -0.051 | 31.634
3.5 | 0.689 | 0.02053 | -0.052 | 33.576
4 | 0.622 | 0.03716 | -0.026 | 16.734
4.5 | 0.669 | 0.03974 | -0.025 | 16.839
5 | 0.714 | 0.04247 | -0.025 | 16.806
5.5 | 0.753 | 0.04641 | -0.025 | 16.216
6 | 0.783 | 0.05011 | -0.025 | 15.628
6.5 | 0.799 | 0.05624 | -0.024 | 14.216
7 | 0.789 | 0.06582 | -0.023 | 11.992
7.5 | 0.692 | 0.08533 | -0.023 | 8.106
8 | 0.527 | 0.1398 | -0.024 | 3.77
8.5 | 0.554 | 0.14304 | -0.024 | 3.873
9 | 0.582 | 0.16581 | -0.028 | 3.509
9.5 | 0.609 | 0.16886 | -0.029 | 3.604
10 | 0.635 | 0.18626 | -0.029 | 3.411
10.5 | 0.662 | 0.18917 | -0.029 | 3.5
11 | 0.689 | 0.18878 | -0.031 | 3.651
11.5 | 0.717 | 0.21775 | -0.034 | 3.292
12 | 0.743 | 0.22101 | -0.034 | 3.364
12.5 | 0.77 | 0.22419 | -0.034 | 3.435
13 | 0.796 | 0.23012 | -0.035 | 3.461
13.5 | 0.824 | 0.24277 | -0.037 | 3.392
14 | 0.851 | 0.24271 | -0.039 | 3.508
14.5 | 0.878 | 0.26122 | -0.04 | 3.36
15 | 0.904 | 0.27753 | -0.04 | 3.257
15.5 | 0.931 | 0.27312 | -0.041 | 3.407
16 | 0.959 | 0.29213 | -0.044 | 3.281
16.5 | 0.985 | 0.30842 | -0.044 | 3.193
17 | 1.011 | 0.30878 | -0.045 | 3.273
17.5 | 1.037 | 0.31899 | -0.046 | 3.252
18 | 1.066 | 0.31386 | -0.049 | 3.395
18.5 | 1.091 | 0.33442 | -0.049 | 3.263
19 | 1.117 | 0.33949 | -0.05 | 3.29
19.5 | 1.143 | 0.35183 | -0.05 | 3.249
20 | 1.172 | 0.36148 | -0.053 | 3.243

## 16. Re 100k Mach 0.50 (2)
BIGFOIL.COM POLAR EXPORT
NACA66A214
NACA66A214 |  |  |  | Cl Max: | 0.874 | at alpha= | 20 | deg
XFOIL ncrit=9 |  |  |  | L/D Max: | 28.9786 | at alpha= | 5 | deg
Re: | 100000 |  |  | Cd Min: | 0.26786 | at alpha= | 20 | deg
Mach: | 0.5 |  |  | Cl=0 at alpha= | -0.024406 | deg
|  |  |  | @ Cl=0.1, Cd= | 0.039335
|  |  |  | @ Cl=0.4, Cd= | 0.041948
|  |  |  | @ Cl=0.6, Cd= | 0.037441
alpha (deg) | Cl | Cd | Cm | Cl/Cd
-20 | -0.6319 | 0.24709 | 0.0021 | -2.5574
-19.5 | -0.6099 | 0.23951 | -0.0028 | -2.5464
-19 | -0.5956 | 0.23517 | -0.0097 | -2.5326
-18.5 | -0.5743 | 0.22597 | -0.0143 | -2.5415
-18 | -0.5473 | 0.21672 | -0.0174 | -2.5254
-17.5 | -0.5295 | 0.21024 | -0.0228 | -2.5186
-17 | -0.5372 | 0.21172 | -0.0311 | -2.5373
-16.5 | -0.4885 | 0.19441 | -0.0312 | -2.5127
-16 | -0.4758 | 0.18896 | -0.0365 | -2.518
-15.5 | -0.4592 | 0.18094 | -0.0407 | -2.5379
-15 | -0.4343 | 0.17288 | -0.043 | -2.5121
-14.5 | -0.4487 | 0.17123 | -0.0501 | -2.6205
-14 | -0.4073 | 0.15919 | -0.0495 | -2.5586
-13.5 | -0.4233 | 0.15657 | -0.0538 | -2.7036
-13 | -0.3996 | 0.14849 | -0.0502 | -2.6911
-12.5 | -0.4458 | 0.14856 | -0.05 | -3.0008
-12 | -0.4241 | 0.14131 | -0.0436 | -3.0012
-11.5 | -0.4759 | 0.14021 | -0.0438 | -3.3942
-11 | -0.4469 | 0.13275 | -0.0376 | -3.3665
-10.5 | -0.472 | 0.12809 | -0.0364 | -3.6849
-9.5 | -0.4841 | 0.1178 | -0.0304 | -4.1095
-9 | -0.5009 | 0.11262 | -0.028 | -4.4477
-8.5 | -0.5571 | 0.1079 | -0.0275 | -5.1631
-7.5 | -0.6279 | 0.07641 | -0.0448 | -8.2175
-7 | -0.6882 | 0.06962 | -0.0401 | -9.8851
-6.5 | -0.7413 | 0.06444 | -0.0306 | -11.5037
-6 | -0.7637 | 0.05855 | -0.0228 | -13.0436
-5.5 | -0.7773 | 0.05264 | -0.0148 | -14.7663
-5 | -0.7878 | 0.04712 | -0.005 | -16.719
-4.5 | -0.7784 | 0.04187 | 0.0032 | -18.5909
-4 | -0.7423 | 0.03739 | 0.0079 | -19.8529
-3.5 | -0.697 | 0.03397 | 0.0116 | -20.5181
-3 | -0.6447 | 0.03135 | 0.0149 | -20.5646
-2.5 | -0.5956 | 0.02929 | 0.0184 | -20.3346
-2 | -0.5539 | 0.02783 | 0.0228 | -19.903
-1.5 | -0.5151 | 0.02646 | 0.0271 | -19.4671
-1 | -0.1562 | 0.03793 | -0.0055 | -4.1181
-0.5 | -0.0721 | 0.03835 | -0.0125 | -1.8801
0 | 0.0037 | 0.0388 | -0.018 | 0.095361
0.5 | 0.0725 | 0.03913 | -0.0223 | 1.8528
1 | 0.1478 | 0.03969 | -0.0277 | 3.7239
1.5 | 0.2238 | 0.04046 | -0.0329 | 5.5314
2 | 0.2822 | 0.04089 | -0.0349 | 6.9014
2.5 | 0.3339 | 0.04142 | -0.0347 | 8.0613
3 | 0.3768 | 0.04185 | -0.0326 | 9.0036
3.5 | 0.4404 | 0.04212 | -0.0332 | 10.4558
4 | 0.4834 | 0.04211 | -0.03 | 11.4795
4.5 | 0.636 | 0.036 | -0.0345 | 17.6667
5 | 0.732 | 0.02526 | -0.0204 | 28.9786
5.5 | 0.6794 | 0.02826 | -0.0041 | 24.041
6 | 0.6673 | 0.03017 | 0.0071 | 22.118
6.5 | 0.6734 | 0.03139 | 0.0166 | 21.4527
7 | 0.7318 | 0.03313 | 0.0208 | 22.0887
7.5 | 0.8201 | 0.03733 | 0.0203 | 21.9689
8 | 0.831 | 0.04073 | 0.0286 | 20.4027
8.5 | 0.8256 | 0.04492 | 0.0362 | 18.3793
9 | 0.8116 | 0.05058 | 0.0417 | 16.0459
9.5 | 0.7856 | 0.05764 | 0.0454 | 13.6294
10 | 0.7511 | 0.06618 | 0.0462 | 11.3494
10.5 | 0.7141 | 0.07659 | 0.0435 | 9.3237
11 | 0.6834 | 0.08868 | 0.0377 | 7.7064
11.5 | 0.6401 | 0.10777 | 0.0235 | 5.9395
12 | 0.6381 | 0.12033 | 0.0174 | 5.3029
12.5 | 0.6191 | 0.14331 | 0.001 | 4.32
13 | 0.6192 | 0.15192 | -0.0041 | 4.0758
13.5 | 0.6307 | 0.1602 | -0.0081 | 3.937
14 | 0.673 | 0.17108 | -0.0083 | 3.9338
14.5 | 0.6673 | 0.17701 | -0.0152 | 3.7698
15 | 0.6763 | 0.18514 | -0.0207 | 3.6529
15.5 | 0.7186 | 0.19722 | -0.0212 | 3.6436
16 | 0.7131 | 0.20122 | -0.0293 | 3.5439
16.5 | 0.7443 | 0.21265 | -0.0317 | 3.5001
17 | 0.7491 | 0.21763 | -0.0392 | 3.4421
17.5 | 0.7919 | 0.23276 | -0.0397 | 3.4022
18 | 0.7877 | 0.23408 | -0.0494 | 3.3651
18.5 | 0.8191 | 0.24492 | -0.0516 | 3.3444
19 | 0.8326 | 0.25203 | -0.0583 | 3.3036
19.5 | 0.8488 | 0.2586 | -0.0649 | 3.2823
20 | 0.874 | 0.26786 | -0.0687 | 3.2629

## 17. Re 250k Mach 0.00 (1)
BIGFOIL.COM POLAR EXPORT
NACA66A214
NACA66A214 |  |  |  | Cl Max: | 0.982 | at alpha= | 11.5 | deg
JavaFoil+Calcfoil stall+Eppler ext transition |  |  |  | L/D Max: | 54.928 | at alpha= | 3 | deg
Re: | 250000 |  |  | Cd Min: | 0.00892 | at alpha= | -0.5 | deg
Mach: | 0 |  |  | Cl=0 at alpha= | -1.6333 | deg
|  |  |  | @ Cl=0.1, Cd= | 0.0089433
|  |  |  | @ Cl=0.4, Cd= | 0.0093621
|  |  |  | @ Cl=0.6, Cd= | 0.01408
alpha (deg) | Cl | Cd | Cm | Cl/Cd
-19 | -0.638 | 0.22759 | -0.001 | -2.802
-18.5 | -0.661 | 0.21228 | -0.002 | -3.116
-18 | -0.684 | 0.20271 | -0.002 | -3.376
-17.5 | -0.703 | 0.19211 | -0.002 | -3.659
-17 | -0.721 | 0.18084 | -0.003 | -3.986
-16.5 | -0.737 | 0.16355 | -0.003 | -4.509
-16 | -0.753 | 0.15612 | -0.003 | -4.821
-15.5 | -0.766 | 0.14825 | -0.004 | -5.165
-15 | -0.777 | 0.13752 | -0.004 | -5.647
-14.5 | -0.784 | 0.12866 | -0.004 | -6.091
-14 | -0.785 | 0.12003 | -0.005 | -6.539
-13.5 | -0.784 | 0.11232 | -0.005 | -6.978
-13 | -0.78 | 0.1061 | -0.006 | -7.352
-12.5 | -0.773 | 0.09798 | -0.006 | -7.888
-12 | -0.763 | 0.09135 | -0.007 | -8.352
-11.5 | -0.75 | 0.08552 | -0.007 | -8.765
-11 | -0.733 | 0.08022 | -0.008 | -9.14
-10.5 | -0.713 | 0.07467 | -0.008 | -9.555
-10 | -0.691 | 0.06996 | -0.009 | -9.87
-9.5 | -0.664 | 0.06542 | -0.009 | -10.157
-9 | -0.636 | 0.06165 | -0.009 | -10.309
-8.5 | -0.604 | 0.05758 | -0.01 | -10.484
-8 | -0.569 | 0.05408 | -0.01 | -10.525
-7.5 | -0.533 | 0.051 | -0.011 | -10.443
-7 | -0.494 | 0.048 | -0.011 | -10.285
-6.5 | -0.453 | 0.04476 | -0.012 | -10.118
-6 | -0.41 | 0.0421 | -0.012 | -9.749
-5.5 | -0.367 | 0.04016 | -0.013 | -9.129
-5 | -0.322 | 0.03799 | -0.014 | -8.471
-4.5 | -0.276 | 0.0361 | -0.015 | -7.638
-4 | -0.281 | 0.01293 | -0.032 | -21.708
-3.5 | -0.222 | 0.01261 | -0.033 | -17.635
-3 | -0.163 | 0.01231 | -0.034 | -13.276
-2.5 | -0.104 | 0.01203 | -0.035 | -8.65
-2 | -0.044 | 0.01176 | -0.036 | -3.755
-1.5 | 0.016 | 0.00905 | -0.037 | 1.741
-1 | 0.075 | 0.00896 | -0.038 | 8.424
-0.5 | 0.135 | 0.00892 | -0.039 | 15.193
0 | 0.194 | 0.00909 | -0.04 | 21.359
0.5 | 0.253 | 0.00917 | -0.041 | 27.612
1 | 0.312 | 0.00928 | -0.042 | 33.566
1.5 | 0.37 | 0.00942 | -0.043 | 39.311
2 | 0.427 | 0.00931 | -0.044 | 45.853
2.5 | 0.484 | 0.00946 | -0.045 | 51.174
3 | 0.541 | 0.00985 | -0.046 | 54.928
3.5 | 0.606 | 0.01451 | -0.048 | 41.774
4 | 0.662 | 0.01503 | -0.049 | 44.078
4.5 | 0.717 | 0.01554 | -0.05 | 46.155
5 | 0.771 | 0.01605 | -0.05 | 48.008
5.5 | 0.822 | 0.0166 | -0.051 | 49.528
6 | 0.718 | 0.04118 | -0.025 | 17.424
6.5 | 0.757 | 0.0438 | -0.024 | 17.275
7 | 0.794 | 0.04666 | -0.024 | 17.026
7.5 | 0.83 | 0.0499 | -0.025 | 16.638
8 | 0.863 | 0.05311 | -0.025 | 16.255
8.5 | 0.894 | 0.0574 | -0.025 | 15.578
9 | 0.919 | 0.0609 | -0.025 | 15.094
9.5 | 0.94 | 0.06477 | -0.025 | 14.511
10 | 0.957 | 0.07016 | -0.025 | 13.639
10.5 | 0.969 | 0.07446 | -0.024 | 13.014
11 | 0.977 | 0.08035 | -0.025 | 12.165
11.5 | 0.982 | 0.08607 | -0.025 | 11.403
12 | 0.982 | 0.09185 | -0.025 | 10.687
12.5 | 0.978 | 0.09877 | -0.025 | 9.899
13 | 0.97 | 0.1046 | -0.025 | 9.273
13.5 | 0.959 | 0.11396 | -0.025 | 8.414
14 | 0.945 | 0.11892 | -0.025 | 7.947
14.5 | 0.928 | 0.12804 | -0.026 | 7.25
15 | 0.909 | 0.13743 | -0.026 | 6.614
15.5 | 0.888 | 0.14758 | -0.026 | 6.016
16 | 0.865 | 0.16057 | -0.027 | 5.387
16.5 | 0.841 | 0.1659 | -0.027 | 5.068

## 18. Re 250k Mach 0.00 (2)
BIGFOIL.COM POLAR EXPORT
NACA66A214
NACA66A214 |  |  |  | Cl Max: | 1.0433 | at alpha= | 10.5 | deg
XFOIL ncrit=9 |  |  |  | L/D Max: | 53.6675 | at alpha= | 5 | deg
Re: | 250000 |  |  | Cd Min: | 0.04493 | at alpha= | 10.5 | deg
Mach: | 0 |  |  | Cl=0 at alpha= | 0.11478 | deg
|  |  |  | @ Cl=0.1, Cd= | 0.020502
|  |  |  | @ Cl=0.4, Cd= | 0.019134
|  |  |  | @ Cl=0.6, Cd= | 0.012944
alpha (deg) | Cl | Cd | Cm | Cl/Cd
-7 | -0.4586 | 0.02604 | -0.0682 | -17.6114
-6.5 | -0.3994 | 0.02219 | -0.0698 | -17.9991
-6 | -0.3474 | 0.02052 | -0.0695 | -16.9298
-5.5 | -0.3019 | 0.01933 | -0.068 | -15.6182
-5 | -0.272 | 0.01851 | -0.0644 | -14.6948
-4.5 | -0.2369 | 0.01782 | -0.0612 | -13.2941
-4 | -0.2051 | 0.01733 | -0.0575 | -11.835
-3.5 | -0.2188 | 0.01529 | -0.0469 | -14.31
-3 | -0.1899 | 0.01519 | -0.0403 | -12.5016
-2.5 | -0.1755 | 0.01668 | -0.0326 | -10.5216
-2 | -0.1363 | 0.0182 | -0.0271 | -7.489
-1.5 | -0.0844 | 0.01929 | -0.0242 | -4.3753
-1 | -0.0893 | 0.02019 | -0.0133 | -4.423
-0.5 | -0.0284 | 0.02029 | -0.0145 | -1.3997
0 | -0.0132 | 0.02062 | -0.0083 | -0.64016
0.5 | 0.0443 | 0.0206 | -0.0092 | 2.1505
1 | 0.1183 | 0.02047 | -0.013 | 5.7792
2.5 | 0.2498 | 0.02067 | -0.0091 | 12.0851
3 | 0.3372 | 0.01997 | -0.0146 | 16.8853
3.5 | 0.4303 | 0.01873 | -0.0205 | 22.9738
4 | 0.5244 | 0.01559 | -0.0245 | 33.6369
4.5 | 0.6027 | 0.01285 | -0.0259 | 46.9027
5 | 0.6424 | 0.01197 | -0.0217 | 53.6675
5.5 | 0.6305 | 0.0127 | -0.0084 | 49.6457
6 | 0.588 | 0.01546 | 0.0073 | 38.0336
6.5 | 0.5989 | 0.01769 | 0.0131 | 33.8553
7 | 0.6409 | 0.01942 | 0.0133 | 33.0021
7.5 | 0.6954 | 0.0213 | 0.0109 | 32.6479
8 | 0.7576 | 0.02356 | 0.0081 | 32.1562
8.5 | 0.8041 | 0.0251 | 0.0087 | 32.0359
9 | 0.8771 | 0.02792 | 0.0053 | 31.4148
9.5 | 0.9664 | 0.03378 | -0.001 | 28.6086
10 | 1.0007 | 0.03766 | 0.0012 | 26.572
10.5 | 1.0433 | 0.04493 | 0.0015 | 23.2206

## 19. Re 250k Mach 0.10 (1)
BIGFOIL.COM POLAR EXPORT
NACA66A214
NACA66A214 |  |  |  | Cl Max: | 0.972 | at alpha= | 11.5 | deg
JavaFoil+Calcfoil stall+Eppler ext transition |  |  |  | L/D Max: | 54.954 | at alpha= | 3 | deg
Re: | 250000 |  |  | Cd Min: | 0.00893 | at alpha= | -0.5 | deg
Mach: | 0.1 |  |  | Cl=0 at alpha= | -1.6333 | deg
|  |  |  | @ Cl=0.1, Cd= | 0.008966
|  |  |  | @ Cl=0.4, Cd= | 0.0093026
|  |  |  | @ Cl=0.6, Cd= | 0.013956
alpha (deg) | Cl | Cd | Cm | Cl/Cd
-18.5 | -0.612 | 0.22441 | -0.002 | -2.728
-18 | -0.638 | 0.20889 | -0.002 | -3.056
-17.5 | -0.66 | 0.20192 | -0.002 | -3.27
-17 | -0.682 | 0.18572 | -0.003 | -3.67
-16.5 | -0.702 | 0.16963 | -0.003 | -4.138
-16 | -0.72 | 0.16528 | -0.003 | -4.359
-15.5 | -0.737 | 0.15135 | -0.004 | -4.87
-15 | -0.752 | 0.13925 | -0.004 | -5.398
-14.5 | -0.762 | 0.13015 | -0.004 | -5.854
-14 | -0.767 | 0.12295 | -0.005 | -6.234
-13.5 | -0.768 | 0.11545 | -0.005 | -6.653
-13 | -0.767 | 0.10657 | -0.006 | -7.195
-12.5 | -0.762 | 0.09995 | -0.006 | -7.626
-12 | -0.755 | 0.0938 | -0.007 | -8.044
-11.5 | -0.743 | 0.08756 | -0.007 | -8.488
-11 | -0.729 | 0.08199 | -0.008 | -8.886
-10.5 | -0.71 | 0.07604 | -0.008 | -9.342
-10 | -0.689 | 0.07016 | -0.009 | -9.815
-9.5 | -0.664 | 0.06607 | -0.009 | -10.044
-9 | -0.636 | 0.06259 | -0.01 | -10.154
-8.5 | -0.604 | 0.05809 | -0.01 | -10.405
-8 | -0.57 | 0.05403 | -0.01 | -10.558
-7.5 | -0.534 | 0.05132 | -0.011 | -10.404
-7 | -0.495 | 0.04804 | -0.012 | -10.311
-6.5 | -0.455 | 0.04497 | -0.012 | -10.11
-6 | -0.412 | 0.0427 | -0.013 | -9.651
-5.5 | -0.368 | 0.04026 | -0.013 | -9.145
-5 | -0.323 | 0.03806 | -0.014 | -8.492
-4.5 | -0.277 | 0.03616 | -0.015 | -7.659
-4 | -0.282 | 0.01297 | -0.032 | -21.731
-3.5 | -0.223 | 0.01264 | -0.033 | -17.682
-3 | -0.164 | 0.01233 | -0.034 | -13.314
-2.5 | -0.105 | 0.01206 | -0.035 | -8.668
-2 | -0.044 | 0.0118 | -0.036 | -3.762
-1.5 | 0.016 | 0.00909 | -0.037 | 1.741
-1 | 0.076 | 0.00899 | -0.038 | 8.428
-0.5 | 0.136 | 0.00893 | -0.039 | 15.248
0 | 0.195 | 0.0091 | -0.04 | 21.434
0.5 | 0.254 | 0.0092 | -0.041 | 27.644
1 | 0.313 | 0.00931 | -0.042 | 33.649
1.5 | 0.372 | 0.00945 | -0.043 | 39.351
2 | 0.429 | 0.00915 | -0.044 | 46.898
2.5 | 0.486 | 0.00951 | -0.045 | 51.141
3 | 0.543 | 0.00988 | -0.046 | 54.954
3.5 | 0.609 | 0.0146 | -0.048 | 41.717
4 | 0.665 | 0.01506 | -0.049 | 44.175
4.5 | 0.72 | 0.0156 | -0.05 | 46.184
5 | 0.774 | 0.01615 | -0.051 | 47.908
5.5 | 0.826 | 0.01672 | -0.052 | 49.406
6 | 0.72 | 0.04136 | -0.025 | 17.413
6.5 | 0.76 | 0.04395 | -0.024 | 17.28
7 | 0.797 | 0.04699 | -0.024 | 16.964
7.5 | 0.833 | 0.04979 | -0.025 | 16.72
8 | 0.865 | 0.0537 | -0.025 | 16.116
8.5 | 0.895 | 0.0574 | -0.025 | 15.598
9 | 0.919 | 0.06103 | -0.025 | 15.066
9.5 | 0.939 | 0.06539 | -0.025 | 14.364
10 | 0.954 | 0.07089 | -0.025 | 13.462
10.5 | 0.965 | 0.07532 | -0.025 | 12.809
11 | 0.971 | 0.08075 | -0.025 | 12.025
11.5 | 0.972 | 0.0878 | -0.025 | 11.076
12 | 0.97 | 0.09273 | -0.025 | 10.456
12.5 | 0.962 | 0.10099 | -0.024 | 9.53
13 | 0.952 | 0.10684 | -0.025 | 8.908
13.5 | 0.937 | 0.11454 | -0.025 | 8.18
14 | 0.919 | 0.1232 | -0.026 | 7.46
14.5 | 0.898 | 0.13106 | -0.026 | 6.854
15 | 0.875 | 0.14171 | -0.026 | 6.176
15.5 | 0.85 | 0.15506 | -0.026 | 5.481
16 | 0.823 | 0.1603 | -0.027 | 5.134
16.5 | 0.795 | 0.17363 | -0.027 | 4.578

## 20. Re 250k Mach 0.10 (2)
BIGFOIL.COM POLAR EXPORT
NACA66A214
NACA66A214 |  |  |  | Cl Max: | 1.0375 | at alpha= | 10.5 | deg
XFOIL ncrit=9 |  |  |  | L/D Max: | 53.603 | at alpha= | 5 | deg
Re: | 250000 |  |  | Cd Min: | 0.22256 | at alpha= | -20 | deg
Mach: | 0.1 |  |  | Cl=0 at alpha= | -0.26079 | deg
|  |  |  | @ Cl=0.1, Cd= | 0.020918
|  |  |  | @ Cl=0.4, Cd= | 0.017702
|  |  |  | @ Cl=0.6, Cd= | 0.15131
alpha (deg) | Cl | Cd | Cm | Cl/Cd
-20 | -0.5928 | 0.22256 | 0.0023 | -2.6636
-19.5 | -0.5767 | 0.21617 | -0.0018 | -2.6678
-19 | -0.5693 | 0.21001 | -0.0084 | -2.7108
-18.5 | -0.5555 | 0.20187 | -0.0123 | -2.7518
-18 | -0.5333 | 0.19548 | -0.0143 | -2.7282
-17.5 | -0.5175 | 0.18907 | -0.0178 | -2.7371
-17 | -0.5051 | 0.18205 | -0.0223 | -2.7745
-16.5 | -0.5093 | 0.1748 | -0.0304 | -2.9136
-16 | -0.4859 | 0.16656 | -0.0309 | -2.9173
-15.5 | -0.4686 | 0.16033 | -0.0334 | -2.9227
-15 | -0.4578 | 0.15323 | -0.0371 | -2.9877
-14.5 | -0.4644 | 0.14406 | -0.0453 | -3.2237
-14 | -0.4652 | 0.13346 | -0.05 | -3.4857
-13.5 | -0.4446 | 0.12823 | -0.0498 | -3.4672
-13 | -0.4344 | 0.12195 | -0.0521 | -3.5621
-12.5 | -0.4491 | 0.11222 | -0.0583 | -4.002
-12 | -0.4936 | 0.09885 | -0.0686 | -4.9934
-11 | -0.4864 | 0.07551 | -0.0854 | -6.4415
-10.5 | -0.5049 | 0.0642 | -0.0957 | -7.8645
-10 | -0.524 | 0.05637 | -0.099 | -9.2957
-9.5 | -0.5701 | 0.05715 | -0.0883 | -9.9755
-9 | -0.5585 | 0.04667 | -0.0875 | -11.967
-8.5 | -0.5456 | 0.04334 | -0.0832 | -12.5888
-7.5 | -0.5074 | 0.02964 | -0.07 | -17.1188
-7 | -0.4608 | 0.02632 | -0.0689 | -17.5076
-6.5 | -0.4017 | 0.02243 | -0.0703 | -17.9091
-6 | -0.3486 | 0.02069 | -0.0702 | -16.8487
-5.5 | -0.303 | 0.01949 | -0.0686 | -15.5464
-5 | -0.2719 | 0.01864 | -0.0651 | -14.5869
-4.5 | -0.2369 | 0.0179 | -0.0619 | -13.2346
-4 | -0.2075 | 0.01752 | -0.0577 | -11.8436
-3.5 | -0.215 | 0.0156 | -0.048 | -13.7821
-3 | -0.191 | 0.0152 | -0.0407 | -12.5658
-2.5 | -0.1784 | 0.0167 | -0.0326 | -10.6826
-2 | -0.1373 | 0.01821 | -0.0274 | -7.5398
-1.5 | -0.0829 | 0.01942 | -0.0245 | -4.2688
-1 | -0.0901 | 0.02031 | -0.0132 | -4.4362
-0.5 | -0.0277 | 0.02036 | -0.0147 | -1.3605
0 | 0.0302 | 0.02046 | -0.0156 | 1.4761
1 | 0.0808 | 0.02095 | -0.0066 | 3.8568
1.5 | 0.14 | 0.02085 | -0.0081 | 6.7146
2 | 0.2207 | 0.0205 | -0.0131 | 10.7659
4 | 0.5206 | 0.01582 | -0.0235 | 32.9077
4.5 | 0.6063 | 0.01283 | -0.0258 | 47.2564
5 | 0.6427 | 0.01199 | -0.021 | 53.603
5.5 | 0.6262 | 0.01283 | -0.0069 | 48.8075
6 | 0.584 | 0.01575 | 0.0085 | 37.0794
6.5 | 0.5984 | 0.01784 | 0.0139 | 33.5426
7 | 0.6403 | 0.0196 | 0.0141 | 32.6684
7.5 | 0.6946 | 0.02153 | 0.0119 | 32.262
8 | 0.7579 | 0.02378 | 0.009 | 31.8713
8.5 | 0.8064 | 0.02538 | 0.0095 | 31.773
9 | 0.8878 | 0.02872 | 0.005 | 30.9123
9.5 | 0.9661 | 0.03428 | 0.0004 | 28.1826
10 | 0.9986 | 0.03844 | 0.0028 | 25.9781
10.5 | 1.0375 | 0.04572 | 0.0036 | 22.6925
12 | 0.7697 | 0.06956 | 0.0345 | 11.0653
12.5 | 0.7062 | 0.08235 | 0.0322 | 8.5756
13 | 0.6437 | 0.09814 | 0.0247 | 6.559
13.5 | 0.5636 | 0.12107 | 0.0081 | 4.6552
14 | 0.5495 | 0.12865 | 0.0035 | 4.2713
14.5 | 0.5674 | 0.132 | 0.0033 | 4.2985
15 | 0.5481 | 0.14282 | -0.0035 | 3.8377
15.5 | 0.5357 | 0.15131 | -0.0107 | 3.5404

## 21. Re 250k Mach 0.25 (1)
BIGFOIL.COM POLAR EXPORT
NACA66A214
NACA66A214 |  |  |  | Cl Max: | 0.928 | at alpha= | 10 | deg
JavaFoil+Calcfoil stall+Eppler ext transition |  |  |  | L/D Max: | 52.239 | at alpha= | 2.5 | deg
Re: | 250000 |  |  | Cd Min: | 0.00909 | at alpha= | -0.5 | deg
Mach: | 0.25 |  |  | Cl=0 at alpha= | -1.629 | deg
|  |  |  | @ Cl=0.1, Cd= | 0.0091412
|  |  |  | @ Cl=0.4, Cd= | 0.0096715
|  |  |  | @ Cl=0.6, Cd= | 0.19165
alpha (deg) | Cl | Cd | Cm | Cl/Cd
-16.5 | -0.368 | 0.27007 | -0.003 | -1.361
-16 | -0.426 | 0.24253 | -0.003 | -1.754
-15.5 | -0.479 | 0.21126 | -0.004 | -2.267
-15 | -0.528 | 0.18297 | -0.004 | -2.886
-14.5 | -0.57 | 0.16767 | -0.004 | -3.398
-14 | -0.602 | 0.14833 | -0.005 | -4.06
-13.5 | -0.63 | 0.13312 | -0.005 | -4.73
-13 | -0.652 | 0.12232 | -0.006 | -5.332
-12.5 | -0.669 | 0.11117 | -0.006 | -6.02
-12 | -0.681 | 0.10213 | -0.006 | -6.665
-11.5 | -0.687 | 0.09567 | -0.007 | -7.176
-11 | -0.686 | 0.08641 | -0.007 | -7.942
-10.5 | -0.68 | 0.07992 | -0.008 | -8.515
-10 | -0.669 | 0.07419 | -0.009 | -9.021
-9.5 | -0.653 | 0.06954 | -0.009 | -9.383
-9 | -0.631 | 0.06509 | -0.01 | -9.693
-8.5 | -0.605 | 0.05979 | -0.01 | -10.114
-8 | -0.574 | 0.05566 | -0.011 | -10.322
-7.5 | -0.54 | 0.05209 | -0.011 | -10.374
-7 | -0.503 | 0.04853 | -0.012 | -10.369
-6.5 | -0.463 | 0.04592 | -0.012 | -10.088
-6 | -0.421 | 0.04314 | -0.013 | -9.76
-5.5 | -0.377 | 0.04065 | -0.013 | -9.269
-5 | -0.331 | 0.03857 | -0.014 | -8.579
-4.5 | -0.284 | 0.03624 | -0.016 | -7.843
-4 | -0.236 | 0.03472 | -0.016 | -6.787
-3.5 | -0.229 | 0.01287 | -0.034 | -17.791
-3 | -0.168 | 0.01255 | -0.035 | -13.415
-2.5 | -0.107 | 0.01223 | -0.036 | -8.761
-2 | -0.046 | 0.01196 | -0.037 | -3.805
-1.5 | 0.016 | 0.00927 | -0.038 | 1.749
-1 | 0.078 | 0.00917 | -0.039 | 8.468
-0.5 | 0.139 | 0.00909 | -0.04 | 15.336
0 | 0.2 | 0.00925 | -0.041 | 21.617
0.5 | 0.261 | 0.00936 | -0.042 | 27.84
1 | 0.321 | 0.00948 | -0.043 | 33.899
1.5 | 0.381 | 0.00962 | -0.044 | 39.634
2 | 0.44 | 0.00978 | -0.045 | 45.015
2.5 | 0.499 | 0.00955 | -0.046 | 52.239
3 | 0.566 | 0.01427 | -0.048 | 39.662
3.5 | 0.625 | 0.01496 | -0.049 | 41.749
4 | 0.682 | 0.01545 | -0.05 | 44.14
4.5 | 0.738 | 0.01605 | -0.051 | 45.973
5 | 0.792 | 0.01666 | -0.052 | 47.54
5.5 | 0.694 | 0.03948 | -0.024 | 17.586
6 | 0.736 | 0.04189 | -0.025 | 17.56
6.5 | 0.775 | 0.04457 | -0.025 | 17.38
7 | 0.811 | 0.04754 | -0.025 | 17.051
7.5 | 0.844 | 0.0508 | -0.025 | 16.606
8 | 0.873 | 0.05514 | -0.025 | 15.831
8.5 | 0.898 | 0.0591 | -0.025 | 15.198
9 | 0.916 | 0.06362 | -0.025 | 14.393
9.5 | 0.925 | 0.06802 | -0.025 | 13.604
10 | 0.928 | 0.07435 | -0.024 | 12.483
10.5 | 0.924 | 0.08115 | -0.024 | 11.385
11 | 0.912 | 0.08667 | -0.024 | 10.521
11.5 | 0.892 | 0.09415 | -0.024 | 9.476
12 | 0.865 | 0.10395 | -0.024 | 8.322
12.5 | 0.831 | 0.11236 | -0.025 | 7.394
13 | 0.789 | 0.12154 | -0.025 | 6.495
13.5 | 0.742 | 0.13849 | -0.025 | 5.356
14 | 0.688 | 0.15719 | -0.025 | 4.38
14.5 | 0.63 | 0.17099 | -0.025 | 3.685
15 | 0.567 | 0.19165 | -0.025 | 2.96

## 22. Re 250k Mach 0.25 (2)
BIGFOIL.COM POLAR EXPORT
NACA66A214
NACA66A214 |  |  |  | Cl Max: | 0.9728 | at alpha= | 10.5 | deg
XFOIL ncrit=9 |  |  |  | L/D Max: | 53.8115 | at alpha= | 5 | deg
Re: | 250000 |  |  | Cd Min: | 0.22641 | at alpha= | -20 | deg
Mach: | 0.25 |  |  | Cl=0 at alpha= | 0.14129 | deg
|  |  |  | @ Cl=0.1, Cd= | 0.021175
|  |  |  | @ Cl=0.4, Cd= | 0.019745
|  |  |  | @ Cl=0.6, Cd= | 0.018904
alpha (deg) | Cl | Cd | Cm | Cl/Cd
-20 | -0.5986 | 0.22641 | 0.0028 | -2.6439
-19.5 | -0.5818 | 0.21973 | -0.0016 | -2.6478
-19 | -0.5757 | 0.21415 | -0.0089 | -2.6883
-18.5 | -0.554 | 0.20523 | -0.0114 | -2.6994
-18 | -0.5339 | 0.19886 | -0.0143 | -2.6848
-17.5 | -0.5175 | 0.19217 | -0.0182 | -2.6929
-17 | -0.5092 | 0.1853 | -0.0242 | -2.748
-16.5 | -0.5083 | 0.17836 | -0.0314 | -2.8499
-16 | -0.4779 | 0.17002 | -0.0309 | -2.8108
-15.5 | -0.462 | 0.16343 | -0.0341 | -2.8269
-15 | -0.452 | 0.15603 | -0.0386 | -2.8969
-14.5 | -0.4595 | 0.14739 | -0.0474 | -3.1176
-14 | -0.4441 | 0.13869 | -0.0485 | -3.2021
-13.5 | -0.4263 | 0.13284 | -0.0498 | -3.2091
-13 | -0.421 | 0.12573 | -0.0532 | -3.3484
-12.5 | -0.457 | 0.11843 | -0.0568 | -3.8588
-12 | -0.4571 | 0.10597 | -0.0646 | -4.3135
-11.5 | -0.4267 | 0.10026 | -0.0666 | -4.2559
-11 | -0.4158 | 0.08907 | -0.0772 | -4.6682
-10.5 | -0.4774 | 0.06955 | -0.1013 | -6.8641
-10 | -0.5215 | 0.06468 | -0.1009 | -8.0628
-9.5 | -0.5088 | 0.05373 | -0.1024 | -9.4696
-9 | -0.5141 | 0.04986 | -0.0972 | -10.3109
-7.5 | -0.5115 | 0.03132 | -0.0752 | -16.3314
-7 | -0.4709 | 0.02815 | -0.0729 | -16.7282
-6.5 | -0.4143 | 0.02389 | -0.0733 | -17.342
-6 | -0.3556 | 0.02164 | -0.0736 | -16.4325
-5.5 | -0.3086 | 0.02036 | -0.0722 | -15.1572
-5 | -0.2693 | 0.01936 | -0.0694 | -13.9101
-4.5 | -0.2355 | 0.01838 | -0.0655 | -12.8128
-4 | -0.2164 | 0.01828 | -0.0594 | -11.8381
-3.5 | -0.1954 | 0.0172 | -0.0537 | -11.3605
-3 | -0.2294 | 0.01576 | -0.0379 | -14.5558
-2.5 | -0.1891 | 0.01687 | -0.0333 | -11.2092
-2 | -0.1381 | 0.01849 | -0.029 | -7.4689
0 | -0.0206 | 0.02122 | -0.0069 | -0.97078
0.5 | 0.0523 | 0.02104 | -0.0106 | 2.4857
2 | 0.1829 | 0.02141 | -0.0058 | 8.5427
2.5 | 0.2646 | 0.02094 | -0.0101 | 12.6361
3.5 | 0.3803 | 0.02035 | -0.0105 | 18.688
4 | 0.5534 | 0.01503 | -0.0254 | 36.8197
4.5 | 0.6116 | 0.01307 | -0.0233 | 46.7942
5 | 0.6452 | 0.01199 | -0.0169 | 53.8115
5.5 | 0.6048 | 0.01372 | 0.0007 | 44.0816
6 | 0.569 | 0.01707 | 0.014 | 33.3333
6.5 | 0.5954 | 0.01869 | 0.018 | 31.8566
7 | 0.6366 | 0.02061 | 0.0186 | 30.8879
7.5 | 0.6904 | 0.02281 | 0.0169 | 30.2674
8 | 0.7601 | 0.02501 | 0.0142 | 30.3918
8.5 | 0.8193 | 0.02703 | 0.0135 | 30.3108
9.5 | 0.9552 | 0.0372 | 0.0091 | 25.6774
10 | 0.969 | 0.04173 | 0.0139 | 23.2207
10.5 | 0.9728 | 0.04883 | 0.0185 | 19.9222
12 | 0.8174 | 0.08247 | 0.033 | 9.9115
12.5 | 0.7541 | 0.09516 | 0.0273 | 7.9245
13 | 0.6894 | 0.11875 | 0.0095 | 5.8055
13.5 | 0.6864 | 0.12932 | 0.0041 | 5.3078
14 | 0.7125 | 0.13241 | 0.0065 | 5.381
14.5 | 0.6805 | 0.15162 | -0.0077 | 4.4882
15 | 0.6891 | 0.15982 | -0.0121 | 4.3117
15.5 | 0.7146 | 0.1647 | -0.0114 | 4.3388

## 23. Re 250k Mach 0.50 (1)
BIGFOIL.COM POLAR EXPORT
NACA66A214
NACA66A214 |  |  |  | Cl Max: | 1.172 | at alpha= | 20 | deg
JavaFoil+Calcfoil stall+Eppler ext transition |  |  |  | L/D Max: | 50.822 | at alpha= | 2.5 | deg
Re: | 250000 |  |  | Cd Min: | 0.00991 | at alpha= | 0 | deg
Mach: | 0.5 |  |  | Cl=0 at alpha= | -1.6304 | deg
|  |  |  | @ Cl=0.1, Cd= | 0.01009
|  |  |  | @ Cl=0.4, Cd= | 0.010335
|  |  |  | @ Cl=0.6, Cd= | 0.014114
alpha (deg) | Cl | Cd | Cm | Cl/Cd
-20 | -1.005 | 0.26911 | -0.001 | -3.735
-19.5 | -0.979 | 0.25893 | -0.002 | -3.78
-19 | -0.952 | 0.2482 | -0.002 | -3.835
-18.5 | -0.923 | 0.23853 | -0.003 | -3.871
-18 | -0.897 | 0.23135 | -0.003 | -3.876
-17.5 | -0.87 | 0.23178 | -0.004 | -3.754
-17 | -0.843 | 0.22029 | -0.004 | -3.829
-16.5 | -0.815 | 0.21806 | -0.005 | -3.738
-16 | -0.788 | 0.21292 | -0.005 | -3.699
-15.5 | -0.761 | 0.20667 | -0.006 | -3.681
-15 | -0.734 | 0.20176 | -0.006 | -3.638
-14.5 | -0.707 | 0.19787 | -0.007 | -3.573
-14 | -0.68 | 0.17865 | -0.007 | -3.806
-13.5 | -0.651 | 0.17583 | -0.007 | -3.705
-13 | -0.624 | 0.17358 | -0.008 | -3.597
-12.5 | -0.597 | 0.16818 | -0.008 | -3.551
-12 | -0.57 | 0.15616 | -0.009 | -3.652
-11.5 | -0.543 | 0.16335 | -0.009 | -3.324
-11 | -0.516 | 0.15717 | -0.01 | -3.282
-10.5 | -0.488 | 0.14251 | -0.009 | -3.421
-10 | -0.46 | 0.13972 | -0.01 | -3.294
-9.5 | -0.433 | 0.13395 | -0.01 | -3.232
-9 | -0.406 | 0.11454 | -0.011 | -3.542
-8.5 | -0.378 | 0.113 | -0.011 | -3.348
-8 | -0.35 | 0.0991 | -0.01 | -3.536
-7.5 | -0.323 | 0.08904 | -0.011 | -3.628
-7 | -0.475 | 0.05813 | -0.012 | -8.18
-6.5 | -0.473 | 0.05104 | -0.013 | -9.276
-6 | -0.446 | 0.04637 | -0.013 | -9.627
-5.5 | -0.408 | 0.04299 | -0.014 | -9.487
-5 | -0.363 | 0.04019 | -0.015 | -9.025
-4.5 | -0.313 | 0.03771 | -0.016 | -8.309
-4 | -0.261 | 0.03571 | -0.017 | -7.313
-3.5 | -0.208 | 0.03384 | -0.019 | -6.135
-3 | -0.186 | 0.01347 | -0.039 | -13.836
-2.5 | -0.119 | 0.0131 | -0.04 | -9.072
-2 | -0.051 | 0.01275 | -0.041 | -3.961
-1.5 | 0.018 | 0.01029 | -0.041 | 1.732
-1 | 0.085 | 0.01012 | -0.042 | 8.442
-0.5 | 0.154 | 0.00998 | -0.043 | 15.382
0 | 0.222 | 0.00991 | -0.045 | 22.407
0.5 | 0.29 | 0.01004 | -0.046 | 28.832
1 | 0.357 | 0.01022 | -0.047 | 34.902
1.5 | 0.424 | 0.0104 | -0.048 | 40.751
2 | 0.488 | 0.01063 | -0.05 | 45.906
2.5 | 0.553 | 0.01088 | -0.051 | 50.822
3 | 0.628 | 0.01604 | -0.053 | 39.111
3.5 | 0.692 | 0.01674 | -0.054 | 41.297
4 | 0.753 | 0.01748 | -0.055 | 43.071
4.5 | 0.671 | 0.03618 | -0.028 | 18.542
5 | 0.714 | 0.03855 | -0.026 | 18.529
5.5 | 0.753 | 0.04161 | -0.026 | 18.095
6 | 0.784 | 0.04506 | -0.026 | 17.391
6.5 | 0.8 | 0.04908 | -0.026 | 16.3
7 | 0.79 | 0.0559 | -0.024 | 14.124
7.5 | 0.692 | 0.0696 | -0.023 | 9.939
8 | 0.527 | 0.10539 | -0.024 | 5.002
8.5 | 0.554 | 0.1116 | -0.025 | 4.965
9 | 0.582 | 0.12437 | -0.028 | 4.678
9.5 | 0.609 | 0.12733 | -0.029 | 4.78
10 | 0.635 | 0.13732 | -0.029 | 4.628
10.5 | 0.662 | 0.14023 | -0.029 | 4.722
11 | 0.69 | 0.14428 | -0.032 | 4.779
11.5 | 0.717 | 0.16379 | -0.034 | 4.377
12 | 0.744 | 0.16706 | -0.034 | 4.451
12.5 | 0.77 | 0.17032 | -0.035 | 4.521
13 | 0.797 | 0.17569 | -0.035 | 4.534
13.5 | 0.824 | 0.17856 | -0.037 | 4.614
14 | 0.851 | 0.18201 | -0.039 | 4.678
14.5 | 0.878 | 0.19583 | -0.04 | 4.482
15 | 0.904 | 0.2029 | -0.04 | 4.455
15.5 | 0.931 | 0.21012 | -0.042 | 4.431
16 | 0.959 | 0.21963 | -0.044 | 4.365
16.5 | 0.985 | 0.22898 | -0.044 | 4.3
17 | 1.011 | 0.23103 | -0.045 | 4.375
17.5 | 1.038 | 0.24201 | -0.047 | 4.288
18 | 1.066 | 0.23997 | -0.049 | 4.441
18.5 | 1.091 | 0.25237 | -0.049 | 4.324
19 | 1.117 | 0.25959 | -0.05 | 4.303
19.5 | 1.143 | 0.27476 | -0.051 | 4.161
20 | 1.172 | 0.27416 | -0.053 | 4.276

## 24. Re 250k Mach 0.50 (2)
BIGFOIL.COM POLAR EXPORT
NACA66A214
NACA66A214 |  |  |  | Cl Max: | 0.8787 | at alpha= | 20 | deg
XFOIL ncrit=9 |  |  |  | L/D Max: | 40.2857 | at alpha= | 5 | deg
Re: | 250000 |  |  | Cd Min: | 0.26474 | at alpha= | 20 | deg
Mach: | 0.5 |  |  | Cl=0 at alpha= | 0.57525 | deg
|  |  |  | @ Cl=0.1, Cd= | 0.023616
|  |  |  | @ Cl=0.4, Cd= | 0.021673
|  |  |  | @ Cl=0.6, Cd= | 0.023983
alpha (deg) | Cl | Cd | Cm | Cl/Cd
-20 | -0.6332 | 0.24544 | 0.004 | -2.5799
-19.5 | -0.6196 | 0.23974 | -0.0037 | -2.5845
-19 | -0.593 | 0.22922 | -0.007 | -2.587
-18.5 | -0.5691 | 0.22154 | -0.0109 | -2.5688
-18 | -0.5479 | 0.21387 | -0.0158 | -2.5618
-17.5 | -0.5364 | 0.20762 | -0.0235 | -2.5836
-17 | -0.5185 | 0.1989 | -0.0287 | -2.6068
-16.5 | -0.4886 | 0.18999 | -0.0307 | -2.5717
-16 | -0.4676 | 0.18267 | -0.035 | -2.5598
-15.5 | -0.461 | 0.17613 | -0.0428 | -2.6174
-15 | -0.4498 | 0.16764 | -0.0486 | -2.6831
-14.5 | -0.4181 | 0.15915 | -0.0493 | -2.6271
-14 | -0.4025 | 0.15261 | -0.052 | -2.6374
-13.5 | -0.4153 | 0.14805 | -0.0541 | -2.8051
-13 | -0.3961 | 0.13735 | -0.0628 | -2.8839
-12.5 | -0.36 | 0.12905 | -0.0677 | -2.7896
-12 | -0.3379 | 0.12015 | -0.0755 | -2.8123
-11.5 | -0.3363 | 0.10827 | -0.0881 | -3.1061
-11 | -0.3035 | 0.10125 | -0.0911 | -2.9975
-10.5 | -0.3279 | 0.08701 | -0.1114 | -3.7685
-10 | -0.2886 | 0.08246 | -0.106 | -3.4999
-9.5 | -0.2976 | 0.07192 | -0.115 | -4.1379
-9 | -0.3371 | 0.06144 | -0.1215 | -5.4867
-8.5 | -0.3858 | 0.04811 | -0.1225 | -8.0191
-8 | -0.4144 | 0.04267 | -0.1172 | -9.7117
-7.5 | -0.4424 | 0.03812 | -0.1082 | -11.6055
-7 | -0.4505 | 0.03389 | -0.0992 | -13.293
-6.5 | -0.4361 | 0.03054 | -0.0923 | -14.2796
-6 | -0.3971 | 0.02736 | -0.0884 | -14.5139
-5.5 | -0.3326 | 0.02425 | -0.0874 | -13.7155
-5 | -0.2804 | 0.02281 | -0.085 | -12.2929
-4.5 | -0.2359 | 0.02142 | -0.0813 | -11.0131
-4 | -0.2049 | 0.02052 | -0.0753 | -9.9854
-3.5 | -0.219 | 0.02114 | -0.0619 | -10.3595
-3 | -0.1887 | 0.02038 | -0.0559 | -9.2591
-2.5 | -0.2281 | 0.02007 | -0.0386 | -11.3652
-2 | -0.2126 | 0.01907 | -0.0278 | -11.1484
-1.5 | -0.2083 | 0.02087 | -0.0148 | -9.9808
-1 | -0.1518 | 0.0225 | -0.009 | -6.7467
-0.5 | -0.1298 | 0.02366 | 0.0003 | -5.4861
0 | -0.0646 | 0.02347 | -0.0005 | -2.7524
1 | 0.0477 | 0.02352 | 0.001 | 2.0281
1.5 | 0.0889 | 0.02365 | 0.0039 | 3.759
2 | 0.1698 | 0.0234 | 0.0009 | 7.2564
2.5 | 0.2251 | 0.02331 | 0.0018 | 9.6568
3 | 0.283 | 0.02318 | 0.0023 | 12.2088
3.5 | 0.3842 | 0.02206 | -0.0026 | 17.4161
4 | 0.4491 | 0.02047 | -0.0004 | 21.9394
5 | 0.5922 | 0.0147 | 0.0078 | 40.2857
5.5 | 0.5475 | 0.01827 | 0.0224 | 29.9672
6 | 0.5531 | 0.02086 | 0.0298 | 26.5149
6.5 | 0.5794 | 0.02277 | 0.0347 | 25.4458
7 | 0.6176 | 0.02502 | 0.0376 | 24.6843
7.5 | 0.6798 | 0.02739 | 0.0378 | 24.8193
8 | 0.764 | 0.03076 | 0.0366 | 24.8375
8.5 | 0.8181 | 0.03561 | 0.0367 | 22.9739
9 | 0.8264 | 0.04093 | 0.0406 | 20.1906
9.5 | 0.8151 | 0.04771 | 0.044 | 17.0845
10 | 0.7897 | 0.05574 | 0.0456 | 14.1676
10.5 | 0.7552 | 0.06554 | 0.0443 | 11.5227
11 | 0.7165 | 0.07785 | 0.0387 | 9.2036
11.5 | 0.6808 | 0.09338 | 0.0287 | 7.2906
12 | 0.6648 | 0.108 | 0.0199 | 6.1556
12.5 | 0.6373 | 0.13148 | 0.0058 | 4.8471
13 | 0.6506 | 0.13982 | 0.0022 | 4.6531
13.5 | 0.6741 | 0.14841 | 0.0019 | 4.5421
14 | 0.661 | 0.16079 | -0.0105 | 4.111
14.5 | 0.681 | 0.16876 | -0.0138 | 4.0353
15 | 0.7035 | 0.17817 | -0.0161 | 3.9485
15.5 | 0.7037 | 0.1877 | -0.0259 | 3.7491
16 | 0.7284 | 0.19542 | -0.0287 | 3.7274
16.5 | 0.7524 | 0.20567 | -0.0317 | 3.6583
17 | 0.7559 | 0.2141 | -0.0415 | 3.5306
17.5 | 0.7759 | 0.22237 | -0.0464 | 3.4892
18 | 0.8111 | 0.23269 | -0.0466 | 3.4858
18.5 | 0.8161 | 0.23983 | -0.0562 | 3.4028
19 | 0.834 | 0.24831 | -0.0627 | 3.3587
19.5 | 0.8551 | 0.25645 | -0.0676 | 3.3344
20 | 0.8787 | 0.26474 | -0.0715 | 3.3191

## 25. Re 500k Mach 0.00 (1)
BIGFOIL.COM POLAR EXPORT
NACA66A214
NACA66A214 |  |  |  | Cl Max: | 1.01 | at alpha= | 7.5 | deg
JavaFoil+Calcfoil stall+Eppler ext transition |  |  |  | L/D Max: | 76.14 | at alpha= | 3 | deg
Re: | 500000 |  |  | Cd Min: | 0.00639 | at alpha= | -1.5 | deg
Mach: | 0 |  |  | Cl=0 at alpha= | -1.6333 | deg
|  |  |  | @ Cl=0.1, Cd= | 0.0065623
|  |  |  | @ Cl=0.4, Cd= | 0.0069279
|  |  |  | @ Cl=0.6, Cd= | 0.011895
alpha (deg) | Cl | Cd | Cm | Cl/Cd
-19 | -0.638 | 0.19703 | -0.001 | -3.238
-18.5 | -0.662 | 0.18614 | -0.002 | -3.554
-18 | -0.685 | 0.18014 | -0.002 | -3.801
-17.5 | -0.703 | 0.16996 | -0.002 | -4.138
-17 | -0.721 | 0.16215 | -0.003 | -4.448
-16.5 | -0.738 | 0.14978 | -0.003 | -4.926
-16 | -0.753 | 0.13812 | -0.003 | -5.451
-15.5 | -0.766 | 0.13382 | -0.004 | -5.725
-15 | -0.777 | 0.12243 | -0.004 | -6.347
-14.5 | -0.784 | 0.11581 | -0.005 | -6.77
-14 | -0.785 | 0.10986 | -0.005 | -7.149
-13.5 | -0.784 | 0.10169 | -0.005 | -7.713
-13 | -0.781 | 0.09743 | -0.006 | -8.011
-12.5 | -0.773 | 0.09107 | -0.006 | -8.492
-12 | -0.763 | 0.08473 | -0.007 | -9.011
-11.5 | -0.75 | 0.08002 | -0.007 | -9.375
-11 | -0.734 | 0.07501 | -0.008 | -9.783
-10.5 | -0.714 | 0.07033 | -0.008 | -10.154
-10 | -0.691 | 0.06555 | -0.009 | -10.543
-9.5 | -0.665 | 0.06198 | -0.009 | -10.731
-9 | -0.636 | 0.05825 | -0.01 | -10.921
-8.5 | -0.604 | 0.05402 | -0.01 | -11.185
-8 | -0.57 | 0.05111 | -0.011 | -11.144
-7.5 | -0.533 | 0.04823 | -0.011 | -11.048
-7 | -0.494 | 0.04538 | -0.012 | -10.885
-6.5 | -0.454 | 0.04266 | -0.013 | -10.635
-6 | -0.411 | 0.04025 | -0.013 | -10.214
-5.5 | -0.451 | 0.01202 | -0.029 | -37.518
-5 | -0.396 | 0.01168 | -0.03 | -33.881
-4.5 | -0.339 | 0.01137 | -0.032 | -29.836
-4 | -0.282 | 0.01106 | -0.033 | -25.456
-3.5 | -0.223 | 0.01057 | -0.034 | -21.103
-3 | -0.164 | 0.01029 | -0.035 | -15.933
-2.5 | -0.104 | 0.00982 | -0.036 | -10.626
-2 | -0.044 | 0.00886 | -0.037 | -4.999
-1.5 | 0.016 | 0.00639 | -0.038 | 2.513
-1 | 0.077 | 0.00657 | -0.039 | 11.689
-0.5 | 0.137 | 0.00655 | -0.04 | 20.976
0 | 0.197 | 0.00658 | -0.041 | 29.87
0.5 | 0.256 | 0.00665 | -0.042 | 38.589
1 | 0.316 | 0.00684 | -0.043 | 46.184
1.5 | 0.376 | 0.00689 | -0.044 | 54.466
2 | 0.433 | 0.00698 | -0.045 | 62.09
2.5 | 0.492 | 0.0071 | -0.046 | 69.285
3 | 0.549 | 0.00721 | -0.047 | 76.14
3.5 | 0.608 | 0.01263 | -0.048 | 48.126
4 | 0.664 | 0.01304 | -0.049 | 50.913
4.5 | 0.719 | 0.01352 | -0.05 | 53.173
5 | 0.773 | 0.01403 | -0.051 | 55.089
5.5 | 0.825 | 0.01452 | -0.052 | 56.806
6 | 0.875 | 0.01509 | -0.053 | 57.957
6.5 | 0.922 | 0.01569 | -0.053 | 58.783
7 | 0.968 | 0.01641 | -0.054 | 58.964
7.5 | 1.01 | 0.0171 | -0.055 | 59.085
8 | 0.868 | 0.04963 | -0.03 | 17.493
8.5 | 0.896 | 0.05362 | -0.028 | 16.716
9 | 0.921 | 0.05715 | -0.027 | 16.112
9.5 | 0.941 | 0.06082 | -0.026 | 15.472
10 | 0.958 | 0.06556 | -0.027 | 14.615
10.5 | 0.97 | 0.06929 | -0.027 | 14.002
11 | 0.979 | 0.07467 | -0.027 | 13.106
11.5 | 0.983 | 0.08018 | -0.027 | 12.256
12 | 0.983 | 0.08542 | -0.027 | 11.502
12.5 | 0.979 | 0.09035 | -0.027 | 10.83

## 26. Re 500k Mach 0.00 (2)
BIGFOIL.COM POLAR EXPORT
NACA66A214
NACA66A214 |  |  |  | Cl Max: | 1.1016 | at alpha= | 12.5 | deg
XFOIL ncrit=9 |  |  |  | L/D Max: | 75.2805 | at alpha= | 4 | deg
Re: | 500000 |  |  | Cd Min: | 0.19499 | at alpha= | 17.5 | deg
Mach: | 0 |  |  | Cl=0 at alpha= | -1.5477 | deg
|  |  |  | @ Cl=0.1, Cd= | 0.009918
|  |  |  | @ Cl=0.4, Cd= | 0.0097512
|  |  |  | @ Cl=0.6, Cd= | 0.008255
alpha (deg) | Cl | Cd | Cm | Cl/Cd
-14.5 | -0.3584 | 0.12654 | -0.0516 | -2.8323
-14 | -0.3477 | 0.12198 | -0.0527 | -2.8505
-13.5 | -0.4719 | 0.11661 | -0.0541 | -4.0468
-13 | -0.4623 | 0.11066 | -0.0565 | -4.1777
-12.5 | -0.4489 | 0.10083 | -0.0648 | -4.452
-12 | -0.4482 | 0.08706 | -0.0766 | -5.1482
-11.5 | -0.513 | 0.06504 | -0.0935 | -7.8875
-11 | -0.5643 | 0.05702 | -0.092 | -9.8965
-10.5 | -0.6045 | 0.05155 | -0.0862 | -11.7265
-10 | -0.6364 | 0.0502 | -0.0757 | -12.6773
-9.5 | -0.6687 | 0.04157 | -0.0676 | -16.0861
-9 | -0.6638 | 0.03199 | -0.061 | -20.7502
-8.5 | -0.6278 | 0.02611 | -0.0593 | -24.0444
-8 | -0.5856 | 0.0232 | -0.0577 | -25.2414
-7.5 | -0.5374 | 0.02031 | -0.0571 | -26.4599
-7 | -0.4839 | 0.01794 | -0.0576 | -26.9732
-6.5 | -0.4348 | 0.01657 | -0.0571 | -26.2402
-6 | -0.3881 | 0.01553 | -0.056 | -24.9903
-5.5 | -0.3431 | 0.01459 | -0.0546 | -23.5161
-5 | -0.3035 | 0.01339 | -0.0525 | -22.6662
-4.5 | -0.2572 | 0.01277 | -0.0513 | -20.141
-4 | -0.2116 | 0.01207 | -0.0499 | -17.5311
-3.5 | -0.1683 | 0.01123 | -0.0483 | -14.9866
-3 | -0.1571 | 0.00836 | -0.0417 | -18.7919
-2.5 | -0.1034 | 0.00853 | -0.0413 | -12.1219
-2 | -0.0493 | 0.00899 | -0.0406 | -5.4839
-1.5 | 0.0052 | 0.00946 | -0.0401 | 0.54968
-1 | 0.059 | 0.00983 | -0.0397 | 6.002
-0.5 | 0.1149 | 0.00995 | -0.0401 | 11.5477
0 | 0.1716 | 0.00998 | -0.0408 | 17.1944
0.5 | 0.2294 | 0.00993 | -0.0416 | 23.1017
1 | 0.2846 | 0.00997 | -0.0421 | 28.5456
1.5 | 0.3408 | 0.00993 | -0.0426 | 34.3202
2 | 0.4004 | 0.00975 | -0.0436 | 41.0667
2.5 | 0.4565 | 0.00945 | -0.0438 | 48.3069
3 | 0.5146 | 0.00883 | -0.0439 | 58.2786
3.5 | 0.567 | 0.00836 | -0.0428 | 67.823
4 | 0.6173 | 0.0082 | -0.0418 | 75.2805
4.5 | 0.6383 | 0.00912 | -0.0352 | 69.989
5 | 0.6198 | 0.01141 | -0.0222 | 54.3208
5.5 | 0.6135 | 0.01377 | -0.0124 | 44.5534
6 | 0.6457 | 0.01472 | -0.0089 | 43.8655
6.5 | 0.6786 | 0.01576 | -0.0057 | 43.0584
7 | 0.7092 | 0.01686 | -0.0022 | 42.0641
7.5 | 0.7413 | 0.01799 | 0.0008 | 41.2062
8 | 0.7671 | 0.01968 | 0.0047 | 38.9787
8.5 | 0.8002 | 0.02098 | 0.0077 | 38.1411
9 | 0.8365 | 0.02223 | 0.0103 | 37.6293
9.5 | 0.8961 | 0.02389 | 0.0077 | 37.5094
10 | 0.9618 | 0.02699 | 0.0052 | 35.6354
10.5 | 1.005 | 0.02923 | 0.0059 | 34.3825
11 | 1.0444 | 0.03246 | 0.0071 | 32.175
11.5 | 1.0701 | 0.03495 | 0.0096 | 30.618
12 | 1.0921 | 0.03768 | 0.0122 | 28.9835
12.5 | 1.1016 | 0.04304 | 0.0155 | 25.5948
13 | 1.0798 | 0.05075 | 0.021 | 21.2768
13.5 | 1.0456 | 0.0584 | 0.0257 | 17.9041
14 | 1.0169 | 0.06517 | 0.0282 | 15.6038
14.5 | 0.9775 | 0.07409 | 0.0284 | 13.1934
15 | 0.717 | 0.14405 | -0.0071 | 4.9774
15.5 | 0.7119 | 0.15714 | -0.0141 | 4.5304
16 | 0.7198 | 0.16525 | -0.0183 | 4.3558
16.5 | 0.7382 | 0.1689 | -0.0199 | 4.3706
17 | 0.7371 | 0.18134 | -0.0258 | 4.0647
17.5 | 0.736 | 0.19499 | -0.0344 | 3.7746

## 27. Re 500k Mach 0.10 (1)
BIGFOIL.COM POLAR EXPORT
NACA66A214
NACA66A214 |  |  |  | Cl Max: | 1.013 | at alpha= | 7.5 | deg
JavaFoil+Calcfoil stall+Eppler ext transition |  |  |  | L/D Max: | 76.256 | at alpha= | 3 | deg
Re: | 500000 |  |  | Cd Min: | 0.00641 | at alpha= | -1.5 | deg
Mach: | 0.1 |  |  | Cl=0 at alpha= | -1.6312 | deg
|  |  |  | @ Cl=0.1, Cd= | 0.00656
|  |  |  | @ Cl=0.4, Cd= | 0.0069657
|  |  |  | @ Cl=0.6, Cd= | 0.011648
alpha (deg) | Cl | Cd | Cm | Cl/Cd
-18.5 | -0.612 | 0.19625 | -0.002 | -3.12
-18 | -0.638 | 0.18227 | -0.002 | -3.503
-17.5 | -0.661 | 0.17761 | -0.002 | -3.719
-17 | -0.682 | 0.16603 | -0.003 | -4.107
-16.5 | -0.702 | 0.15323 | -0.003 | -4.583
-16 | -0.721 | 0.14748 | -0.003 | -4.888
-15.5 | -0.737 | 0.13591 | -0.004 | -5.426
-15 | -0.752 | 0.12588 | -0.004 | -5.975
-14.5 | -0.762 | 0.11941 | -0.005 | -6.385
-14 | -0.767 | 0.11162 | -0.005 | -6.871
-13.5 | -0.768 | 0.10336 | -0.005 | -7.435
-13 | -0.767 | 0.09877 | -0.006 | -7.77
-12.5 | -0.763 | 0.09193 | -0.006 | -8.296
-12 | -0.755 | 0.08668 | -0.007 | -8.711
-11.5 | -0.744 | 0.08049 | -0.007 | -9.24
-11 | -0.729 | 0.07538 | -0.008 | -9.673
-10.5 | -0.711 | 0.07046 | -0.008 | -10.089
-10 | -0.689 | 0.06627 | -0.009 | -10.401
-9.5 | -0.664 | 0.06185 | -0.009 | -10.738
-9 | -0.636 | 0.05817 | -0.01 | -10.936
-8.5 | -0.605 | 0.05458 | -0.01 | -11.084
-8 | -0.571 | 0.05096 | -0.011 | -11.202
-7.5 | -0.534 | 0.04835 | -0.011 | -11.05
-7 | -0.496 | 0.04525 | -0.012 | -10.961
-6.5 | -0.455 | 0.04279 | -0.013 | -10.639
-6 | -0.413 | 0.04037 | -0.013 | -10.224
-5.5 | -0.453 | 0.01208 | -0.03 | -37.481
-5 | -0.398 | 0.01175 | -0.031 | -33.82
-4.5 | -0.341 | 0.01142 | -0.032 | -29.838
-4 | -0.283 | 0.01109 | -0.033 | -25.5
-3.5 | -0.224 | 0.01061 | -0.034 | -21.122
-3 | -0.165 | 0.01013 | -0.035 | -16.269
-2.5 | -0.105 | 0.00985 | -0.036 | -10.649
-2 | -0.045 | 0.00849 | -0.037 | -5.24
-1.5 | 0.016 | 0.00641 | -0.038 | 2.518
-1 | 0.077 | 0.00656 | -0.039 | 11.765
-0.5 | 0.138 | 0.00656 | -0.04 | 21.065
0 | 0.198 | 0.00662 | -0.041 | 29.824
0.5 | 0.258 | 0.00665 | -0.042 | 38.758
1 | 0.318 | 0.00686 | -0.043 | 46.315
1.5 | 0.377 | 0.00693 | -0.044 | 54.462
2 | 0.435 | 0.00702 | -0.045 | 62.031
2.5 | 0.494 | 0.00711 | -0.046 | 69.501
3 | 0.552 | 0.00723 | -0.047 | 76.256
3.5 | 0.611 | 0.01266 | -0.048 | 48.236
4 | 0.667 | 0.01312 | -0.049 | 50.837
4.5 | 0.722 | 0.01361 | -0.05 | 53.061
5 | 0.776 | 0.01409 | -0.051 | 55.095
5.5 | 0.828 | 0.01462 | -0.052 | 56.618
6 | 0.878 | 0.01521 | -0.053 | 57.745
6.5 | 0.926 | 0.01581 | -0.054 | 58.533
7 | 0.971 | 0.01651 | -0.055 | 58.801
7.5 | 1.013 | 0.01718 | -0.056 | 58.935
8 | 0.868 | 0.05049 | -0.028 | 17.185
8.5 | 0.897 | 0.05405 | -0.028 | 16.603
9 | 0.921 | 0.05763 | -0.027 | 15.976
9.5 | 0.94 | 0.061 | -0.027 | 15.415
10 | 0.955 | 0.0656 | -0.027 | 14.564
10.5 | 0.966 | 0.07065 | -0.027 | 13.674
11 | 0.972 | 0.07534 | -0.027 | 12.903
11.5 | 0.973 | 0.08024 | -0.026 | 12.129
12 | 0.97 | 0.08595 | -0.026 | 11.291
12.5 | 0.963 | 0.0926 | -0.026 | 10.4

## 28. Re 500k Mach 0.10 (2)
BIGFOIL.COM POLAR EXPORT
NACA66A214
NACA66A214 |  |  |  | Cl Max: | 1.0843 | at alpha= | 12.5 | deg
XFOIL ncrit=9 |  |  |  | L/D Max: | 75.3463 | at alpha= | 4 | deg
Re: | 500000 |  |  | Cd Min: | 0.19596 | at alpha= | 17.5 | deg
Mach: | 0.1 |  |  | Cl=0 at alpha= | -1.5441 | deg
|  |  |  | @ Cl=0.1, Cd= | 0.0099603
|  |  |  | @ Cl=0.4, Cd= | 0.0098075
|  |  |  | @ Cl=0.6, Cd= | 0.0082945
alpha (deg) | Cl | Cd | Cm | Cl/Cd
-14 | -0.4643 | 0.12782 | -0.0507 | -3.6325
-13.5 | -0.4666 | 0.1181 | -0.0538 | -3.9509
-13 | -0.4544 | 0.11197 | -0.0567 | -4.0582
-12.5 | -0.4407 | 0.10229 | -0.0649 | -4.3083
-12 | -0.4378 | 0.08933 | -0.0759 | -4.9009
-11 | -0.5453 | 0.05844 | -0.0934 | -9.3309
-10.5 | -0.589 | 0.05243 | -0.0883 | -11.234
-9 | -0.6623 | 0.03245 | -0.0625 | -20.4099
-8.5 | -0.6277 | 0.02683 | -0.0606 | -23.3955
-8 | -0.587 | 0.02357 | -0.0587 | -24.9045
-7.5 | -0.5404 | 0.02082 | -0.0576 | -25.9558
-7 | -0.4856 | 0.01817 | -0.0583 | -26.7254
-6.5 | -0.4359 | 0.01673 | -0.0578 | -26.055
-6 | -0.3887 | 0.01564 | -0.0568 | -24.8529
-5.5 | -0.3425 | 0.01478 | -0.0555 | -23.1732
-5 | -0.3037 | 0.01346 | -0.0531 | -22.5632
-4.5 | -0.2576 | 0.01282 | -0.0518 | -20.0936
-4 | -0.2119 | 0.01213 | -0.0504 | -17.4691
-3.5 | -0.1667 | 0.01142 | -0.049 | -14.5972
-3 | -0.1578 | 0.00839 | -0.0421 | -18.8081
-2.5 | -0.1041 | 0.00855 | -0.0416 | -12.1754
-2 | -0.0496 | 0.00902 | -0.0408 | -5.4989
-1.5 | 0.0048 | 0.0095 | -0.0403 | 0.50526
-1 | 0.059 | 0.00988 | -0.0399 | 5.9717
-0.5 | 0.1152 | 0.00999 | -0.0402 | 11.5315
0 | 0.1723 | 0.01003 | -0.0409 | 17.1785
0.5 | 0.2305 | 0.00999 | -0.0418 | 23.0731
1 | 0.2855 | 0.01003 | -0.0422 | 28.4646
1.5 | 0.3424 | 0.00998 | -0.0428 | 34.3086
2 | 0.4025 | 0.0098 | -0.0438 | 41.0714
2.5 | 0.4589 | 0.00948 | -0.044 | 48.4072
3 | 0.5177 | 0.00887 | -0.0441 | 58.3653
3.5 | 0.5702 | 0.00839 | -0.043 | 67.9619
4 | 0.6201 | 0.00823 | -0.0418 | 75.3463
4.5 | 0.6371 | 0.00927 | -0.0344 | 68.7271
5 | 0.6167 | 0.01153 | -0.021 | 53.4866
5.5 | 0.6122 | 0.0139 | -0.0115 | 44.0432
6 | 0.6452 | 0.01484 | -0.0081 | 43.4771
6.5 | 0.6775 | 0.01593 | -0.0048 | 42.5298
7 | 0.7087 | 0.01704 | -0.0014 | 41.5904
7.5 | 0.7407 | 0.0182 | 0.0018 | 40.6978
8 | 0.766 | 0.02005 | 0.0057 | 38.2045
8.5 | 0.8009 | 0.02124 | 0.0086 | 37.7072
9 | 0.8379 | 0.02255 | 0.0111 | 37.1574
9.5 | 0.8972 | 0.02426 | 0.0088 | 36.9827
10 | 0.9633 | 0.02744 | 0.0064 | 35.1057
10.5 | 1.0068 | 0.03 | 0.0071 | 33.56
11 | 1.0425 | 0.03348 | 0.0088 | 31.138
11.5 | 1.0646 | 0.03607 | 0.0117 | 29.5148
12 | 1.0825 | 0.03922 | 0.0147 | 27.6007
12.5 | 1.0843 | 0.04468 | 0.0186 | 24.2681
13 | 1.0598 | 0.05212 | 0.0237 | 20.3338
13.5 | 1.0239 | 0.06005 | 0.0277 | 17.0508
14 | 0.9926 | 0.06745 | 0.0294 | 14.7161
15 | 0.7219 | 0.14121 | -0.0046 | 5.1122
15.5 | 0.7096 | 0.15864 | -0.0148 | 4.473
16 | 0.718 | 0.16675 | -0.019 | 4.3058
16.5 | 0.7367 | 0.17048 | -0.0206 | 4.3213
17 | 0.737 | 0.18254 | -0.0263 | 4.0375
17.5 | 0.7364 | 0.19596 | -0.0349 | 3.7579

## 29. Re 500k Mach 0.25 (1)
BIGFOIL.COM POLAR EXPORT
NACA66A214
NACA66A214 |  |  |  | Cl Max: | 0.986 | at alpha= | 7 | deg
JavaFoil+Calcfoil stall+Eppler ext transition |  |  |  | L/D Max: | 69.767 | at alpha= | 2.5 | deg
Re: | 500000 |  |  | Cd Min: | 0.00647 | at alpha= | -1 | deg
Mach: | 0.25 |  |  | Cl=0 at alpha= | -1.6349 | deg
|  |  |  | @ Cl=0.1, Cd= | 0.0065367
|  |  |  | @ Cl=0.4, Cd= | 0.006942
|  |  |  | @ Cl=0.6, Cd= | 0.012784
alpha (deg) | Cl | Cd | Cm | Cl/Cd
-16.5 | -0.368 | 0.18848 | -0.003 | -1.951
-16 | -0.426 | 0.1718 | -0.004 | -2.478
-15.5 | -0.479 | 0.17784 | -0.004 | -2.694
-15 | -0.528 | 0.15603 | -0.004 | -3.386
-14.5 | -0.57 | 0.14689 | -0.005 | -3.88
-14 | -0.602 | 0.12819 | -0.005 | -4.699
-13.5 | -0.63 | 0.11918 | -0.005 | -5.285
-13 | -0.652 | 0.10993 | -0.006 | -5.935
-12.5 | -0.67 | 0.1006 | -0.006 | -6.655
-12 | -0.681 | 0.09202 | -0.007 | -7.401
-11.5 | -0.687 | 0.08718 | -0.007 | -7.88
-11 | -0.687 | 0.07908 | -0.008 | -8.684
-10.5 | -0.681 | 0.0746 | -0.008 | -9.129
-10 | -0.67 | 0.06881 | -0.009 | -9.734
-9.5 | -0.653 | 0.064 | -0.01 | -10.204
-9 | -0.631 | 0.06019 | -0.01 | -10.491
-8.5 | -0.605 | 0.05582 | -0.011 | -10.841
-8 | -0.575 | 0.05237 | -0.011 | -10.979
-7.5 | -0.541 | 0.04922 | -0.012 | -10.989
-7 | -0.504 | 0.04613 | -0.012 | -10.917
-6.5 | -0.464 | 0.0434 | -0.013 | -10.681
-6 | -0.422 | 0.04087 | -0.014 | -10.315
-5.5 | -0.378 | 0.0383 | -0.015 | -9.863
-5 | -0.332 | 0.03642 | -0.015 | -9.108
-4.5 | -0.349 | 0.01165 | -0.033 | -29.959
-4 | -0.29 | 0.01113 | -0.034 | -26.033
-3.5 | -0.23 | 0.0106 | -0.035 | -21.681
-3 | -0.169 | 0.01008 | -0.036 | -16.757
-2.5 | -0.108 | 0.01029 | -0.037 | -10.447
-2 | -0.046 | 0.01003 | -0.038 | -4.554
-1.5 | 0.017 | 0.00673 | -0.039 | 2.458
-1 | 0.079 | 0.00647 | -0.04 | 12.228
-0.5 | 0.142 | 0.00667 | -0.041 | 21.282
0 | 0.203 | 0.00671 | -0.042 | 30.198
0.5 | 0.264 | 0.00675 | -0.043 | 39.18
1 | 0.326 | 0.00681 | -0.044 | 47.837
1.5 | 0.387 | 0.00689 | -0.045 | 56.134
2 | 0.447 | 0.00713 | -0.046 | 62.664
2.5 | 0.506 | 0.00726 | -0.047 | 69.767
3 | 0.567 | 0.01251 | -0.048 | 45.325
3.5 | 0.626 | 0.013 | -0.049 | 48.185
4 | 0.684 | 0.01347 | -0.05 | 50.779
4.5 | 0.74 | 0.01397 | -0.051 | 52.973
5 | 0.794 | 0.01455 | -0.052 | 54.572
5.5 | 0.846 | 0.01508 | -0.053 | 56.129
6 | 0.896 | 0.01575 | -0.054 | 56.911
6.5 | 0.943 | 0.01647 | -0.055 | 57.253
7 | 0.986 | 0.0172 | -0.056 | 57.294
7.5 | 0.846 | 0.0481 | -0.028 | 17.578
8 | 0.874 | 0.05168 | -0.027 | 16.914
8.5 | 0.899 | 0.05558 | -0.027 | 16.18
9 | 0.917 | 0.05944 | -0.027 | 15.424
9.5 | 0.926 | 0.06388 | -0.027 | 14.501
10 | 0.929 | 0.06926 | -0.026 | 13.415
10.5 | 0.925 | 0.07356 | -0.026 | 12.57
11 | 0.912 | 0.07928 | -0.025 | 11.506
11.5 | 0.893 | 0.08676 | -0.025 | 10.288
12 | 0.865 | 0.09347 | -0.025 | 9.259

## 30. Re 500k Mach 0.25 (2)
BIGFOIL.COM POLAR EXPORT
NACA66A214
NACA66A214 |  |  |  | Cl Max: | 1.0025 | at alpha= | 11 | deg
XFOIL ncrit=9 |  |  |  | L/D Max: | 75.8303 | at alpha= | 4 | deg
Re: | 500000 |  |  | Cd Min: | 0.17383 | at alpha= | 16 | deg
Mach: | 0.25 |  |  | Cl=0 at alpha= | -1.5271 | deg
|  |  |  | @ Cl=0.1, Cd= | 0.010218
|  |  |  | @ Cl=0.4, Cd= | 0.010182
|  |  |  | @ Cl=0.6, Cd= | 0.0084877
alpha (deg) | Cl | Cd | Cm | Cl/Cd
-13.5 | -0.443 | 0.12476 | -0.0532 | -3.5508
-13 | -0.4203 | 0.11738 | -0.0592 | -3.5807
-12.5 | -0.4051 | 0.10759 | -0.0673 | -3.7652
-12 | -0.411 | 0.09077 | -0.0819 | -4.5279
-11.5 | -0.4565 | 0.07388 | -0.0945 | -6.1789
-11 | -0.4977 | 0.06543 | -0.0965 | -7.6066
-10.5 | -0.541 | 0.05939 | -0.0939 | -9.1093
-10 | -0.5784 | 0.05488 | -0.0875 | -10.5394
-9.5 | -0.6072 | 0.04558 | -0.0823 | -13.3216
-9 | -0.6037 | 0.04141 | -0.0776 | -14.5786
-8.5 | -0.6164 | 0.03082 | -0.0687 | -20
-8 | -0.5899 | 0.02633 | -0.0647 | -22.4041
-7.5 | -0.5513 | 0.02366 | -0.0619 | -23.3009
-7 | -0.496 | 0.0196 | -0.0623 | -25.3061
-6.5 | -0.4424 | 0.01768 | -0.0619 | -25.0226
-6 | -0.3917 | 0.01633 | -0.0609 | -23.9865
-5.5 | -0.3425 | 0.01541 | -0.0598 | -22.2258
-5 | -0.3036 | 0.0139 | -0.057 | -21.8417
-4.5 | -0.2587 | 0.01314 | -0.055 | -19.688
-4 | -0.2129 | 0.01246 | -0.0533 | -17.0867
-3.5 | -0.1649 | 0.01191 | -0.052 | -13.8455
-3 | -0.1519 | 0.00908 | -0.0456 | -16.7291
-2.5 | -0.1078 | 0.00868 | -0.0429 | -12.4194
-2 | -0.0523 | 0.00921 | -0.0421 | -5.6786
-1.5 | 0.003 | 0.00975 | -0.0413 | 0.30769
-1 | 0.0591 | 0.01019 | -0.0408 | 5.7998
-0.5 | 0.1173 | 0.01023 | -0.0412 | 11.4663
0 | 0.1765 | 0.01028 | -0.0418 | 17.1693
0.5 | 0.2341 | 0.01037 | -0.0425 | 22.5747
1 | 0.2909 | 0.01035 | -0.0429 | 28.1063
1.5 | 0.351 | 0.01024 | -0.0437 | 34.2773
2 | 0.4098 | 0.01017 | -0.0442 | 40.295
2.5 | 0.4728 | 0.00966 | -0.0449 | 48.9441
3 | 0.5302 | 0.00912 | -0.0445 | 58.136
3.5 | 0.5846 | 0.00854 | -0.0433 | 68.4543
4 | 0.6347 | 0.00837 | -0.0415 | 75.8303
4.5 | 0.629 | 0.01002 | -0.0296 | 62.7745
5 | 0.6016 | 0.01236 | -0.015 | 48.6731
5.5 | 0.6081 | 0.0145 | -0.0074 | 41.9379
6 | 0.6423 | 0.01553 | -0.004 | 41.3587
6.5 | 0.6711 | 0.01692 | 0.0001 | 39.6631
7 | 0.7052 | 0.01804 | 0.0033 | 39.0909
7.5 | 0.7374 | 0.01941 | 0.0067 | 37.9907
8 | 0.7665 | 0.02141 | 0.0105 | 35.801
8.5 | 0.8063 | 0.02276 | 0.0131 | 35.4262
9 | 0.8495 | 0.02437 | 0.0154 | 34.8584
9.5 | 0.9046 | 0.02659 | 0.015 | 34.0203
10 | 0.9673 | 0.03065 | 0.0131 | 31.5595
10.5 | 0.9966 | 0.03495 | 0.0157 | 28.515
11 | 1.0025 | 0.0399 | 0.0204 | 25.1253
11.5 | 0.996 | 0.04482 | 0.0252 | 22.2222
12 | 0.9688 | 0.05207 | 0.03 | 18.6057
12.5 | 0.9245 | 0.06157 | 0.0329 | 15.0154
13 | 0.8724 | 0.0731 | 0.0319 | 11.9343
13.5 | 0.8205 | 0.08743 | 0.0256 | 9.3847
14 | 0.7723 | 0.10613 | 0.0137 | 7.2769
14.5 | 0.7296 | 0.13056 | 0.0019 | 5.5882
15 | 0.7084 | 0.14971 | -0.0082 | 4.7318
15.5 | 0.7024 | 0.16539 | -0.0179 | 4.2469
16 | 0.7123 | 0.17383 | -0.0225 | 4.0977

## 31. Re 500k Mach 0.50 (1)
BIGFOIL.COM POLAR EXPORT
NACA66A214
NACA66A214 |  |  |  | Cl Max: | 1.172 | at alpha= | 20 | deg
JavaFoil+Calcfoil stall+Eppler ext transition |  |  |  | L/D Max: | 72.254 | at alpha= | 2.5 | deg
Re: | 500000 |  |  | Cd Min: | 0.00701 | at alpha= | 1 | deg
Mach: | 0.5 |  |  | Cl=0 at alpha= | -1.6304 | deg
|  |  |  | @ Cl=0.1, Cd= | 0.0071083
|  |  |  | @ Cl=0.4, Cd= | 0.0071665
|  |  |  | @ Cl=0.6, Cd= | 0.011155
alpha (deg) | Cl | Cd | Cm | Cl/Cd
-20 | -1.005 | 0.23038 | -0.001 | -4.364
-19.5 | -0.979 | 0.21941 | -0.002 | -4.461
-19 | -0.952 | 0.21471 | -0.002 | -4.436
-18.5 | -0.924 | 0.20564 | -0.003 | -4.491
-18 | -0.897 | 0.19702 | -0.003 | -4.552
-17.5 | -0.87 | 0.19249 | -0.004 | -4.52
-17 | -0.843 | 0.18528 | -0.004 | -4.552
-16.5 | -0.816 | 0.18598 | -0.005 | -4.387
-16 | -0.788 | 0.18001 | -0.005 | -4.376
-15.5 | -0.761 | 0.17584 | -0.006 | -4.327
-15 | -0.734 | 0.16444 | -0.006 | -4.463
-14.5 | -0.707 | 0.1605 | -0.007 | -4.405
-14 | -0.68 | 0.14934 | -0.007 | -4.554
-13.5 | -0.652 | 0.14982 | -0.007 | -4.349
-13 | -0.624 | 0.14456 | -0.008 | -4.319
-12.5 | -0.597 | 0.13945 | -0.008 | -4.284
-12 | -0.57 | 0.13144 | -0.009 | -4.339
-11.5 | -0.543 | 0.13434 | -0.009 | -4.042
-11 | -0.516 | 0.127 | -0.01 | -4.061
-10.5 | -0.488 | 0.11827 | -0.009 | -4.123
-10 | -0.46 | 0.11546 | -0.01 | -3.987
-9.5 | -0.433 | 0.11146 | -0.01 | -3.885
-9 | -0.406 | 0.09857 | -0.011 | -4.117
-8.5 | -0.378 | 0.09393 | -0.011 | -4.028
-8 | -0.351 | 0.08453 | -0.011 | -4.147
-7.5 | -0.323 | 0.06158 | -0.012 | -5.248
-7 | -0.476 | 0.05264 | -0.013 | -9.038
-6.5 | -0.474 | 0.04766 | -0.014 | -9.94
-6 | -0.447 | 0.04334 | -0.014 | -10.302
-5.5 | -0.408 | 0.04023 | -0.015 | -10.145
-5 | -0.363 | 0.03781 | -0.016 | -9.601
-4.5 | -0.314 | 0.03536 | -0.018 | -8.884
-4 | -0.319 | 0.01221 | -0.037 | -26.151
-3.5 | -0.254 | 0.01176 | -0.038 | -21.585
-3 | -0.187 | 0.01135 | -0.039 | -16.478
-2.5 | -0.119 | 0.01099 | -0.041 | -10.844
-2 | -0.051 | 0.01066 | -0.042 | -4.751
-1.5 | 0.018 | 0.00717 | -0.043 | 2.552
-1 | 0.088 | 0.00711 | -0.044 | 12.333
-0.5 | 0.157 | 0.0071 | -0.045 | 22.158
0 | 0.225 | 0.00725 | -0.047 | 31.05
0.5 | 0.294 | 0.00732 | -0.048 | 40.081
1 | 0.362 | 0.00701 | -0.049 | 51.601
1.5 | 0.43 | 0.00729 | -0.05 | 58.908
2 | 0.495 | 0.00762 | -0.051 | 64.987
2.5 | 0.561 | 0.00776 | -0.052 | 72.254
3 | 0.629 | 0.01368 | -0.054 | 45.987
3.5 | 0.693 | 0.01431 | -0.055 | 48.45
4 | 0.755 | 0.015 | -0.056 | 50.359
4.5 | 0.813 | 0.01574 | -0.057 | 51.671
5 | 0.867 | 0.01655 | -0.058 | 52.367
5.5 | 0.754 | 0.03926 | -0.027 | 19.193
6 | 0.784 | 0.0423 | -0.028 | 18.546
6.5 | 0.801 | 0.04598 | -0.027 | 17.413
7 | 0.79 | 0.05143 | -0.026 | 15.363
7.5 | 0.692 | 0.06207 | -0.024 | 11.146
8 | 0.527 | 0.08967 | -0.025 | 5.88
8.5 | 0.554 | 0.09186 | -0.025 | 6.034
9 | 0.582 | 0.10312 | -0.029 | 5.643
9.5 | 0.609 | 0.10586 | -0.029 | 5.751
10 | 0.636 | 0.1151 | -0.029 | 5.522
10.5 | 0.662 | 0.11803 | -0.03 | 5.612
11 | 0.69 | 0.12475 | -0.033 | 5.531
11.5 | 0.717 | 0.13258 | -0.034 | 5.408
12 | 0.744 | 0.13584 | -0.034 | 5.474
12.5 | 0.77 | 0.13915 | -0.035 | 5.535
13 | 0.797 | 0.14415 | -0.035 | 5.526
13.5 | 0.825 | 0.15032 | -0.038 | 5.486
14 | 0.851 | 0.15442 | -0.039 | 5.514
14.5 | 0.878 | 0.16091 | -0.04 | 5.455
15 | 0.904 | 0.17185 | -0.04 | 5.26
15.5 | 0.931 | 0.17334 | -0.042 | 5.374
16 | 0.959 | 0.18709 | -0.044 | 5.124
16.5 | 0.985 | 0.18695 | -0.045 | 5.267
17 | 1.011 | 0.19554 | -0.045 | 5.17
17.5 | 1.039 | 0.20344 | -0.047 | 5.106
18 | 1.066 | 0.20079 | -0.049 | 5.308
18.5 | 1.091 | 0.2139 | -0.049 | 5.103
19 | 1.117 | 0.21939 | -0.05 | 5.093
19.5 | 1.144 | 0.23103 | -0.051 | 4.95
20 | 1.172 | 0.22814 | -0.053 | 5.139

## 32. Re 500k Mach 0.50 (2)
BIGFOIL.COM POLAR EXPORT
NACA66A214
NACA66A214 |  |  |  | Cl Max: | 0.8802 | at alpha= | 20 | deg
XFOIL ncrit=9 |  |  |  | L/D Max: | 68.9332 | at alpha= | 3.5 | deg
Re: | 500000 |  |  | Cd Min: | 0.26411 | at alpha= | 20 | deg
Mach: | 0.5 |  |  | Cl=0 at alpha= | -1.4659 | deg
|  |  |  | @ Cl=0.1, Cd= | 0.011735
|  |  |  | @ Cl=0.4, Cd= | 0.011831
|  |  |  | @ Cl=0.6, Cd= | 0.017871
alpha (deg) | Cl | Cd | Cm | Cl/Cd
-20 | -0.6342 | 0.24483 | 0.0055 | -2.5904
-19.5 | -0.6154 | 0.23638 | -0.0011 | -2.6034
-19 | -0.5972 | 0.22797 | -0.0069 | -2.6196
-18.5 | -0.5717 | 0.22004 | -0.0101 | -2.5982
-18 | -0.5499 | 0.2126 | -0.0147 | -2.5865
-17.5 | -0.5291 | 0.20454 | -0.0199 | -2.5868
-17 | -0.5191 | 0.19625 | -0.0279 | -2.6451
-16.5 | -0.4922 | 0.18747 | -0.0307 | -2.6255
-16 | -0.4696 | 0.18027 | -0.0347 | -2.605
-15.5 | -0.4495 | 0.17254 | -0.0396 | -2.6052
-15 | -0.4399 | 0.16347 | -0.0481 | -2.691
-14.5 | -0.413 | 0.15313 | -0.0562 | -2.6971
-14 | -0.38 | 0.14522 | -0.0615 | -2.6167
-13.5 | -0.3611 | 0.13745 | -0.0663 | -2.6271
-13 | -0.357 | 0.12856 | -0.0721 | -2.7769
-12.5 | -0.3538 | 0.11937 | -0.0774 | -2.9639
-12 | -0.3442 | 0.1115 | -0.079 | -3.087
-11.5 | -0.3315 | 0.10472 | -0.0813 | -3.1656
-11 | -0.3263 | 0.09687 | -0.0847 | -3.3684
-10.5 | -0.3368 | 0.08393 | -0.0949 | -4.0129
-10 | -0.3558 | 0.07155 | -0.1038 | -4.9727
-9.5 | -0.3701 | 0.06034 | -0.1069 | -6.1336
-9 | -0.406 | 0.05092 | -0.1099 | -7.9733
-8.5 | -0.4452 | 0.04283 | -0.1085 | -10.3946
-8 | -0.475 | 0.03663 | -0.1028 | -12.9675
-7.5 | -0.4888 | 0.03255 | -0.0951 | -15.0169
-7 | -0.4885 | 0.02821 | -0.0872 | -17.3166
-6.5 | -0.4609 | 0.02378 | -0.0821 | -19.3818
-6 | -0.4087 | 0.02037 | -0.0796 | -20.0638
-5.5 | -0.3436 | 0.01801 | -0.0787 | -19.0783
-5 | -0.2802 | 0.01603 | -0.078 | -17.4797
-4.5 | -0.2415 | 0.0148 | -0.0735 | -16.3176
-4 | -0.1997 | 0.01399 | -0.0693 | -14.2745
-3.5 | -0.1578 | 0.01315 | -0.0651 | -12
-3 | -0.1123 | 0.01259 | -0.0618 | -8.9198
-2.5 | -0.1184 | 0.00981 | -0.051 | -12.0693
-2 | -0.0681 | 0.00992 | -0.0473 | -6.8649
-1.5 | -0.004 | 0.01068 | -0.0458 | -0.37453
-1 | 0.0546 | 0.01148 | -0.044 | 4.7561
-0.5 | 0.1152 | 0.01182 | -0.0434 | 9.7462
0 | 0.1798 | 0.01181 | -0.0438 | 15.2244
0.5 | 0.2482 | 0.01177 | -0.0447 | 21.0875
1 | 0.3027 | 0.01205 | -0.0435 | 25.1203
1.5 | 0.3708 | 0.0119 | -0.0445 | 31.1597
2 | 0.4387 | 0.01174 | -0.0451 | 37.368
2.5 | 0.5185 | 0.01082 | -0.0467 | 47.9205
3 | 0.5827 | 0.01006 | -0.0452 | 57.9225
3.5 | 0.6397 | 0.00928 | -0.042 | 68.9332
4 | 0.6292 | 0.00996 | -0.0269 | 63.1727
4.5 | 0.5858 | 0.01266 | -0.009 | 46.2717
5.5 | 0.5936 | 0.01761 | 0.0078 | 33.7081
6 | 0.6299 | 0.01909 | 0.0119 | 32.9963
6.5 | 0.6577 | 0.02111 | 0.0169 | 31.1559
7 | 0.6937 | 0.02291 | 0.0212 | 30.2794
7.5 | 0.7346 | 0.02491 | 0.025 | 29.4902
8 | 0.7855 | 0.02752 | 0.0281 | 28.5429
8.5 | 0.8317 | 0.03096 | 0.0316 | 26.8637
9 | 0.8487 | 0.0358 | 0.0369 | 23.7067
9.5 | 0.8405 | 0.04114 | 0.0429 | 20.4302
10 | 0.8261 | 0.04863 | 0.0445 | 16.9875
10.5 | 0.7999 | 0.05736 | 0.0442 | 13.9453
11 | 0.7667 | 0.06825 | 0.0407 | 11.2337
11.5 | 0.7294 | 0.08247 | 0.0324 | 8.8444
12 | 0.6918 | 0.10187 | 0.0193 | 6.791
12.5 | 0.6733 | 0.1184 | 0.0097 | 5.6867
13 | 0.6693 | 0.13064 | 0.0032 | 5.1232
13.5 | 0.6721 | 0.14228 | -0.0007 | 4.7238
14 | 0.672 | 0.15645 | -0.0109 | 4.2953
14.5 | 0.6852 | 0.16569 | -0.016 | 4.1354
15 | 0.7052 | 0.17294 | -0.0192 | 4.0777
15.5 | 0.7203 | 0.18256 | -0.0234 | 3.9456
16 | 0.7268 | 0.19449 | -0.0324 | 3.737
16.5 | 0.7453 | 0.20284 | -0.0374 | 3.6743
17 | 0.7682 | 0.2103 | -0.0409 | 3.6529
17.5 | 0.7881 | 0.21979 | -0.0452 | 3.5857
18 | 0.799 | 0.23034 | -0.0537 | 3.4688
18.5 | 0.8188 | 0.239 | -0.059 | 3.4259
19 | 0.8396 | 0.24691 | -0.0639 | 3.4004
19.5 | 0.8652 | 0.25516 | -0.0667 | 3.3908
20 | 0.8802 | 0.26411 | -0.0738 | 3.3327

## 33. Re 750k Mach 0.00 (1)
BIGFOIL.COM POLAR EXPORT
NACA66A214
NACA66A214 |  |  |  | Cl Max: | 1.117 | at alpha= | 9 | deg
JavaFoil+Calcfoil stall+Eppler ext transition |  |  |  | L/D Max: | 90.701 | at alpha= | 3 | deg
Re: | 750000 |  |  | Cd Min: | 0.00522 | at alpha= | 0.5 | deg
Mach: | 0 |  |  | Cl=0 at alpha= | -1.6333 | deg
|  |  |  | @ Cl=0.1, Cd= | 0.0055842
|  |  |  | @ Cl=0.4, Cd= | 0.0059086
|  |  |  | @ Cl=0.6, Cd= | 0.010724
alpha (deg) | Cl | Cd | Cm | Cl/Cd
-19 | -0.638 | 0.18712 | -0.001 | -3.411
-18.5 | -0.662 | 0.17279 | -0.002 | -3.83
-18 | -0.685 | 0.16684 | -0.002 | -4.105
-17.5 | -0.704 | 0.16094 | -0.002 | -4.372
-17 | -0.722 | 0.15312 | -0.003 | -4.713
-16.5 | -0.738 | 0.14163 | -0.003 | -5.213
-16 | -0.753 | 0.13449 | -0.004 | -5.602
-15.5 | -0.767 | 0.12734 | -0.004 | -6.02
-15 | -0.778 | 0.11826 | -0.004 | -6.574
-14.5 | -0.785 | 0.11064 | -0.005 | -7.091
-14 | -0.786 | 0.10512 | -0.005 | -7.476
-13.5 | -0.785 | 0.09854 | -0.006 | -7.965
-13 | -0.781 | 0.0937 | -0.006 | -8.335
-12.5 | -0.774 | 0.08763 | -0.007 | -8.832
-12 | -0.764 | 0.08158 | -0.007 | -9.364
-11.5 | -0.751 | 0.07661 | -0.008 | -9.798
-11 | -0.734 | 0.07177 | -0.008 | -10.233
-10.5 | -0.715 | 0.06784 | -0.009 | -10.538
-10 | -0.692 | 0.06367 | -0.01 | -10.87
-9.5 | -0.666 | 0.05953 | -0.01 | -11.187
-9 | -0.637 | 0.05617 | -0.011 | -11.341
-8.5 | -0.605 | 0.05254 | -0.011 | -11.519
-8 | -0.57 | 0.04955 | -0.011 | -11.507
-7.5 | -0.534 | 0.04667 | -0.012 | -11.434
-7 | -0.495 | 0.04382 | -0.013 | -11.3
-6.5 | -0.557 | 0.01183 | -0.027 | -47.086
-6 | -0.505 | 0.0114 | -0.028 | -44.321
-5.5 | -0.452 | 0.01106 | -0.029 | -40.864
-5 | -0.397 | 0.0107 | -0.031 | -37.089
-4.5 | -0.34 | 0.01036 | -0.032 | -32.815
-4 | -0.282 | 0.01004 | -0.033 | -28.097
-3.5 | -0.224 | 0.00977 | -0.034 | -22.878
-3 | -0.164 | 0.00865 | -0.035 | -18.983
-2.5 | -0.105 | 0.00881 | -0.036 | -11.869
-2 | -0.044 | 0.00874 | -0.037 | -5.073
-1.5 | 0.016 | 0.00566 | -0.038 | 2.844
-1 | 0.077 | 0.00568 | -0.039 | 13.533
-0.5 | 0.137 | 0.00543 | -0.04 | 25.304
0 | 0.198 | 0.00546 | -0.041 | 36.193
0.5 | 0.258 | 0.00522 | -0.042 | 49.397
1 | 0.318 | 0.00584 | -0.043 | 54.456
1.5 | 0.378 | 0.00589 | -0.044 | 64.226
2 | 0.437 | 0.00594 | -0.045 | 73.534
2.5 | 0.495 | 0.00603 | -0.046 | 82.14
3 | 0.553 | 0.0061 | -0.047 | 90.701
3.5 | 0.609 | 0.01161 | -0.048 | 52.448
4 | 0.665 | 0.01202 | -0.049 | 55.328
4.5 | 0.72 | 0.01248 | -0.05 | 57.71
5 | 0.774 | 0.01294 | -0.051 | 59.824
5.5 | 0.826 | 0.01339 | -0.052 | 61.67
6 | 0.876 | 0.01392 | -0.053 | 62.916
6.5 | 0.924 | 0.01449 | -0.054 | 63.755
7 | 0.969 | 0.01517 | -0.054 | 63.881
7.5 | 1.012 | 0.01584 | -0.055 | 63.887
8 | 1.051 | 0.01654 | -0.056 | 63.588
8.5 | 1.088 | 0.01733 | -0.057 | 62.759
9 | 1.117 | 0.01792 | -0.058 | 62.334
9.5 | 0.944 | 0.05875 | -0.029 | 16.061
10 | 0.961 | 0.0627 | -0.03 | 15.321
10.5 | 0.972 | 0.06727 | -0.029 | 14.448
11 | 0.98 | 0.0722 | -0.029 | 13.57
11.5 | 0.984 | 0.0774 | -0.028 | 12.707
12 | 0.983 | 0.08177 | -0.028 | 12.026
12.5 | 0.979 | 0.08771 | -0.028 | 11.167
13 | 0.971 | 0.09292 | -0.028 | 10.455
13.5 | 0.96 | 0.09995 | -0.028 | 9.607
14 | 0.947 | 0.10619 | -0.029 | 8.913

## 34. Re 750k Mach 0.00 (2)
BIGFOIL.COM POLAR EXPORT
NACA66A214
NACA66A214 |  |  |  | Cl Max: | 1.1382 | at alpha= | 13.5 | deg
XFOIL ncrit=9 |  |  |  | L/D Max: | 84.9853 | at alpha= | 3.5 | deg
Re: | 750000 |  |  | Cd Min: | 0.2045 | at alpha= | 18.5 | deg
Mach: | 0 |  |  | Cl=0 at alpha= | -1.5827 | deg
|  |  |  | @ Cl=0.1, Cd= | 0.0072985
|  |  |  | @ Cl=0.4, Cd= | 0.0072835
|  |  |  | @ Cl=0.6, Cd= | 0.0072426
alpha (deg) | Cl | Cd | Cm | Cl/Cd
-15 | -0.4691 | 0.1466 | -0.0376 | -3.1999
-14.5 | -0.4707 | 0.13474 | -0.0444 | -3.4934
-14 | -0.4712 | 0.12304 | -0.0507 | -3.8296
-13 | -0.4559 | 0.10192 | -0.0663 | -4.4731
-12.5 | -0.4649 | 0.08947 | -0.0741 | -5.1962
-12 | -0.578 | 0.06108 | -0.0901 | -9.463
-10.5 | -0.7323 | 0.03759 | -0.0701 | -19.4812
-10 | -0.7423 | 0.03075 | -0.0628 | -24.1398
-9.5 | -0.7228 | 0.02597 | -0.0586 | -27.8321
-9 | -0.6863 | 0.02267 | -0.0565 | -30.2735
-8.5 | -0.6422 | 0.02022 | -0.0554 | -31.7606
-8 | -0.5964 | 0.01895 | -0.0543 | -31.4723
-7.5 | -0.5465 | 0.01633 | -0.0544 | -33.466
-7 | -0.4997 | 0.01523 | -0.0535 | -32.8102
-6.5 | -0.4539 | 0.01423 | -0.0524 | -31.8974
-6 | -0.4071 | 0.01343 | -0.0514 | -30.3127
-5.5 | -0.366 | 0.01225 | -0.0494 | -29.8776
-5 | -0.319 | 0.01161 | -0.0484 | -27.4763
-4.5 | -0.2696 | 0.01114 | -0.0477 | -24.2011
-4 | -0.2216 | 0.01047 | -0.0468 | -21.1652
-3.5 | -0.1709 | 0.01001 | -0.0464 | -17.0729
-3 | -0.14 | 0.00799 | -0.0432 | -17.5219
-2.5 | -0.1027 | 0.00665 | -0.0405 | -15.4436
-2 | -0.0469 | 0.00675 | -0.0407 | -6.9481
-1.5 | 0.0093 | 0.00697 | -0.0409 | 1.3343
-1 | 0.0659 | 0.00721 | -0.041 | 9.1401
-0.5 | 0.1237 | 0.00736 | -0.0417 | 16.8071
0 | 0.1815 | 0.00743 | -0.0425 | 24.428
0.5 | 0.2389 | 0.00744 | -0.0433 | 32.1102
1 | 0.2967 | 0.00739 | -0.0441 | 40.1488
1.5 | 0.3554 | 0.00737 | -0.045 | 48.2225
2 | 0.4121 | 0.00726 | -0.0456 | 56.7631
2.5 | 0.4683 | 0.00701 | -0.0457 | 66.8046
3 | 0.5233 | 0.00685 | -0.0456 | 76.3942
3.5 | 0.5762 | 0.00678 | -0.0452 | 84.9853
4 | 0.6117 | 0.00747 | -0.0415 | 81.8876
4.5 | 0.6129 | 0.00963 | -0.032 | 63.6449
5 | 0.6085 | 0.01163 | -0.0218 | 52.3216
5.5 | 0.6372 | 0.01268 | -0.0175 | 50.2524
6 | 0.6735 | 0.01342 | -0.0146 | 50.1863
6.5 | 0.7095 | 0.01426 | -0.0119 | 49.7546
7 | 0.7417 | 0.01531 | -0.0086 | 48.4455
7.5 | 0.7782 | 0.01618 | -0.0062 | 48.0964
8 | 0.8103 | 0.01729 | -0.0031 | 46.8652
8.5 | 0.8351 | 0.01909 | 0.0008 | 43.7454
9 | 0.8703 | 0.02015 | 0.0032 | 43.1911
9.5 | 0.9037 | 0.02122 | 0.0059 | 42.5872
10 | 0.9371 | 0.02245 | 0.0084 | 41.7416
10.5 | 0.9912 | 0.0251 | 0.0067 | 39.49
11 | 1.0275 | 0.02669 | 0.0082 | 38.4976
11.5 | 1.0617 | 0.02862 | 0.0099 | 37.0964
12 | 1.0906 | 0.03059 | 0.0119 | 35.6522
12.5 | 1.1154 | 0.03291 | 0.0141 | 33.8924
13 | 1.1363 | 0.03622 | 0.0163 | 31.3722
13.5 | 1.1382 | 0.04114 | 0.0199 | 27.6665
14 | 1.1339 | 0.0459 | 0.0233 | 24.7037
14.5 | 1.1237 | 0.05129 | 0.0259 | 21.9088
15 | 1.0991 | 0.05885 | 0.0275 | 18.6763
15.5 | 1.0579 | 0.06954 | 0.0267 | 15.2128
16 | 0.9879 | 0.08723 | 0.0201 | 11.3252
16.5 | 0.8813 | 0.12029 | -0.0003 | 7.3265
17 | 0.7397 | 0.17938 | -0.0268 | 4.1236
17.5 | 0.7412 | 0.19279 | -0.0343 | 3.8446
18 | 0.755 | 0.19938 | -0.0382 | 3.7867
18.5 | 0.7721 | 0.2045 | -0.0412 | 3.7756

## 35. Re 750k Mach 0.10 (1)
BIGFOIL.COM POLAR EXPORT
NACA66A214
NACA66A214 |  |  |  | Cl Max: | 1.117 | at alpha= | 9 | deg
JavaFoil+Calcfoil stall+Eppler ext transition |  |  |  | L/D Max: | 90.961 | at alpha= | 3 | deg
Re: | 750000 |  |  | Cd Min: | 0.00544 | at alpha= | -0.5 | deg
Mach: | 0.1 |  |  | Cl=0 at alpha= | -1.6312 | deg
|  |  |  | @ Cl=0.1, Cd= | 0.0055708
|  |  |  | @ Cl=0.4, Cd= | 0.0059171
|  |  |  | @ Cl=0.6, Cd= | 0.010479
alpha (deg) | Cl | Cd | Cm | Cl/Cd
-18.5 | -0.613 | 0.18603 | -0.002 | -3.293
-18 | -0.639 | 0.17483 | -0.002 | -3.653
-17.5 | -0.661 | 0.16717 | -0.002 | -3.953
-17 | -0.682 | 0.15693 | -0.003 | -4.347
-16.5 | -0.703 | 0.14452 | -0.003 | -4.862
-16 | -0.721 | 0.13745 | -0.004 | -5.247
-15.5 | -0.738 | 0.13149 | -0.004 | -5.612
-15 | -0.753 | 0.12194 | -0.004 | -6.172
-14.5 | -0.763 | 0.11468 | -0.005 | -6.652
-14 | -0.767 | 0.10795 | -0.005 | -7.11
-13.5 | -0.769 | 0.10067 | -0.006 | -7.639
-13 | -0.768 | 0.09335 | -0.006 | -8.225
-12.5 | -0.763 | 0.08867 | -0.007 | -8.607
-12 | -0.756 | 0.0835 | -0.007 | -9.049
-11.5 | -0.744 | 0.07709 | -0.008 | -9.653
-11 | -0.73 | 0.07346 | -0.008 | -9.934
-10.5 | -0.712 | 0.06825 | -0.009 | -10.425
-10 | -0.69 | 0.06389 | -0.009 | -10.8
-9.5 | -0.665 | 0.06017 | -0.01 | -11.053
-9 | -0.637 | 0.05668 | -0.011 | -11.236
-8.5 | -0.606 | 0.05249 | -0.011 | -11.545
-8 | -0.572 | 0.04951 | -0.012 | -11.549
-7.5 | -0.535 | 0.04692 | -0.012 | -11.401
-7 | -0.498 | 0.04335 | -0.014 | -11.487
-6.5 | -0.559 | 0.01185 | -0.027 | -47.166
-6 | -0.507 | 0.01147 | -0.029 | -44.215
-5.5 | -0.454 | 0.01109 | -0.03 | -40.914
-5 | -0.398 | 0.01072 | -0.031 | -37.152
-4.5 | -0.342 | 0.01041 | -0.032 | -32.793
-4 | -0.283 | 0.0101 | -0.033 | -28.06
-3.5 | -0.225 | 0.00983 | -0.034 | -22.85
-3 | -0.165 | 0.00958 | -0.035 | -17.228
-2.5 | -0.105 | 0.00888 | -0.036 | -11.831
-2 | -0.045 | 0.00841 | -0.037 | -5.298
-1.5 | 0.016 | 0.00566 | -0.038 | 2.855
-1 | 0.077 | 0.00565 | -0.039 | 13.655
-0.5 | 0.138 | 0.00544 | -0.04 | 25.414
0 | 0.199 | 0.00547 | -0.041 | 36.313
0.5 | 0.259 | 0.00581 | -0.042 | 44.652
1 | 0.32 | 0.00585 | -0.043 | 54.62
1.5 | 0.38 | 0.00589 | -0.044 | 64.524
2 | 0.439 | 0.00597 | -0.045 | 73.495
2.5 | 0.498 | 0.00604 | -0.046 | 82.393
3 | 0.556 | 0.00611 | -0.047 | 90.961
3.5 | 0.612 | 0.01167 | -0.048 | 52.407
4 | 0.668 | 0.01206 | -0.049 | 55.392
4.5 | 0.723 | 0.01253 | -0.05 | 57.754
5 | 0.777 | 0.013 | -0.051 | 59.808
5.5 | 0.829 | 0.01349 | -0.052 | 61.466
6 | 0.88 | 0.01403 | -0.053 | 62.687
6.5 | 0.927 | 0.01464 | -0.054 | 63.349
7 | 0.972 | 0.01527 | -0.055 | 63.669
7.5 | 1.015 | 0.01595 | -0.056 | 63.614
8 | 1.054 | 0.01666 | -0.057 | 63.251
8.5 | 1.089 | 0.01748 | -0.057 | 62.292
9 | 1.117 | 0.018 | -0.058 | 62.059
9.5 | 0.945 | 0.05876 | -0.031 | 16.081
10 | 0.957 | 0.06378 | -0.029 | 15.007
10.5 | 0.967 | 0.06813 | -0.028 | 14.195
11 | 0.973 | 0.07283 | -0.028 | 13.362
11.5 | 0.974 | 0.07814 | -0.028 | 12.469
12 | 0.971 | 0.08313 | -0.028 | 11.683
12.5 | 0.964 | 0.08919 | -0.028 | 10.807
13 | 0.953 | 0.09427 | -0.029 | 10.112
13.5 | 0.938 | 0.10003 | -0.028 | 9.38
14 | 0.921 | 0.10714 | -0.029 | 8.592

## 36. Re 750k Mach 0.10 (2)
BIGFOIL.COM POLAR EXPORT
NACA66A214
NACA66A214 |  |  |  | Cl Max: | 1.12 | at alpha= | 13 | deg
XFOIL ncrit=9 |  |  |  | L/D Max: | 85.3019 | at alpha= | 3.5 | deg
Re: | 750000 |  |  | Cd Min: | 0.2005 | at alpha= | 18 | deg
Mach: | 0.1 |  |  | Cl=0 at alpha= | -1.5823 | deg
|  |  |  | @ Cl=0.1, Cd= | 0.0073173
|  |  |  | @ Cl=0.4, Cd= | 0.0073203
|  |  |  | @ Cl=0.6, Cd= | 0.0072958
alpha (deg) | Cl | Cd | Cm | Cl/Cd
-15 | -0.4669 | 0.14735 | -0.0376 | -3.1686
-14.5 | -0.4679 | 0.13567 | -0.0445 | -3.4488
-13.5 | -0.4642 | 0.11181 | -0.0593 | -4.1517
-13 | -0.447 | 0.10385 | -0.0661 | -4.3043
-12.5 | -0.4525 | 0.09282 | -0.0726 | -4.875
-12 | -0.5308 | 0.06691 | -0.0889 | -7.933
-11.5 | -0.5858 | 0.05699 | -0.0902 | -10.279
-11 | -0.6688 | 0.04537 | -0.0834 | -14.741
-10.5 | -0.7096 | 0.03958 | -0.0741 | -17.9282
-10 | -0.7308 | 0.03255 | -0.0657 | -22.4516
-9.5 | -0.7189 | 0.02727 | -0.0605 | -26.3623
-9 | -0.6869 | 0.02348 | -0.0578 | -29.2547
-8.5 | -0.6442 | 0.02069 | -0.0564 | -31.1358
-8 | -0.5982 | 0.01915 | -0.0553 | -31.2376
-7.5 | -0.548 | 0.01657 | -0.0553 | -33.0718
-7 | -0.5008 | 0.0154 | -0.0544 | -32.5195
-6 | -0.4077 | 0.01352 | -0.0521 | -30.1553
-5.5 | -0.3664 | 0.01234 | -0.0501 | -29.6921
-5 | -0.3196 | 0.01167 | -0.049 | -27.3865
-4.5 | -0.2702 | 0.01118 | -0.0482 | -24.1682
-4 | -0.2221 | 0.01051 | -0.0473 | -21.1323
-3.5 | -0.1712 | 0.01005 | -0.0468 | -17.0348
-3 | -0.1391 | 0.00814 | -0.0437 | -17.0885
-2.5 | -0.1035 | 0.00667 | -0.0407 | -15.5172
-2 | -0.0472 | 0.00677 | -0.041 | -6.9719
-1.5 | 0.0093 | 0.00699 | -0.0411 | 1.3305
-1 | 0.0662 | 0.00723 | -0.0412 | 9.1563
-0.5 | 0.1243 | 0.00738 | -0.0419 | 16.8428
0 | 0.1823 | 0.00746 | -0.0427 | 24.437
0.5 | 0.24 | 0.00747 | -0.0435 | 32.1285
1 | 0.2983 | 0.00742 | -0.0443 | 40.2022
1.5 | 0.3573 | 0.00741 | -0.0453 | 48.2186
2 | 0.4144 | 0.00729 | -0.0458 | 56.845
2.5 | 0.4709 | 0.00704 | -0.0459 | 66.8892
3 | 0.5261 | 0.00687 | -0.0457 | 76.5793
3.5 | 0.5792 | 0.00679 | -0.0453 | 85.3019
4 | 0.6121 | 0.00759 | -0.041 | 80.6456
4.5 | 0.6118 | 0.00976 | -0.0313 | 62.6844
5 | 0.6061 | 0.01176 | -0.0207 | 51.5391
5.5 | 0.6365 | 0.01278 | -0.0167 | 49.8044
6 | 0.673 | 0.01353 | -0.0138 | 49.7413
6.5 | 0.7087 | 0.01441 | -0.011 | 49.1811
7 | 0.7413 | 0.01546 | -0.0077 | 47.9495
7.5 | 0.7777 | 0.01637 | -0.0052 | 47.5076
8 | 0.8092 | 0.01755 | -0.002 | 46.1083
8.5 | 0.8351 | 0.01933 | 0.0018 | 43.2023
9 | 0.8706 | 0.02046 | 0.0043 | 42.5513
9.5 | 0.9041 | 0.02157 | 0.007 | 41.9147
10 | 0.9374 | 0.02286 | 0.0097 | 41.0061
10.5 | 0.9925 | 0.02552 | 0.008 | 38.8911
11 | 1.0295 | 0.02734 | 0.0095 | 37.6554
11.5 | 1.0624 | 0.02939 | 0.0113 | 36.1483
12 | 1.0896 | 0.03155 | 0.0135 | 34.5357
12.5 | 1.1119 | 0.03412 | 0.016 | 32.5879
13 | 1.12 | 0.03988 | 0.0191 | 28.0843
13.5 | 1.1194 | 0.04357 | 0.0227 | 25.692
14 | 1.1052 | 0.04955 | 0.026 | 22.3047
14.5 | 1.083 | 0.05655 | 0.0281 | 19.1512
15 | 1.0427 | 0.06672 | 0.0281 | 15.628
15.5 | 0.9845 | 0.08167 | 0.0234 | 12.0546
16 | 0.9105 | 0.10424 | 0.0105 | 8.7347
17 | 0.7393 | 0.18077 | -0.0274 | 4.0897
17.5 | 0.7415 | 0.19389 | -0.0348 | 3.8243
18 | 0.7555 | 0.2005 | -0.0388 | 3.7681

## 37. Re 750k Mach 0.25 (1)
BIGFOIL.COM POLAR EXPORT
NACA66A214
NACA66A214 |  |  |  | Cl Max: | 1.061 | at alpha= | 8 | deg
JavaFoil+Calcfoil stall+Eppler ext transition |  |  |  | L/D Max: | 83.331 | at alpha= | 2.5 | deg
Re: | 750000 |  |  | Cd Min: | 0.00527 | at alpha= | -0.5 | deg
Mach: | 0.25 |  |  | Cl=0 at alpha= | -1.6349 | deg
|  |  |  | @ Cl=0.1, Cd= | 0.00543
|  |  |  | @ Cl=0.4, Cd= | 0.0059983
|  |  |  | @ Cl=0.6, Cd= | 0.011736
alpha (deg) | Cl | Cd | Cm | Cl/Cd
-16.5 | -0.368 | 0.16945 | -0.003 | -2.171
-16 | -0.426 | 0.16231 | -0.004 | -2.625
-15.5 | -0.479 | 0.14779 | -0.004 | -3.243
-15 | -0.528 | 0.13955 | -0.004 | -3.787
-14.5 | -0.57 | 0.13153 | -0.005 | -4.335
-14 | -0.602 | 0.12021 | -0.005 | -5.012
-13.5 | -0.63 | 0.11207 | -0.005 | -5.622
-13 | -0.653 | 0.10465 | -0.006 | -6.237
-12.5 | -0.67 | 0.09601 | -0.007 | -6.978
-12 | -0.681 | 0.08834 | -0.007 | -7.713
-11.5 | -0.687 | 0.08301 | -0.008 | -8.28
-11 | -0.687 | 0.07658 | -0.008 | -8.973
-10.5 | -0.681 | 0.07071 | -0.009 | -9.636
-10 | -0.67 | 0.06652 | -0.009 | -10.075
-9.5 | -0.654 | 0.06197 | -0.01 | -10.546
-9 | -0.632 | 0.05797 | -0.011 | -10.902
-8.5 | -0.606 | 0.05408 | -0.011 | -11.203
-8 | -0.576 | 0.05075 | -0.012 | -11.343
-7.5 | -0.541 | 0.04759 | -0.012 | -11.375
-7 | -0.504 | 0.04457 | -0.013 | -11.316
-6.5 | -0.464 | 0.04193 | -0.013 | -11.074
-6 | -0.517 | 0.01175 | -0.029 | -44.006
-5.5 | -0.463 | 0.0114 | -0.03 | -40.655
-5 | -0.408 | 0.01098 | -0.031 | -37.121
-4.5 | -0.35 | 0.01061 | -0.033 | -32.973
-4 | -0.29 | 0.0103 | -0.034 | -28.193
-3.5 | -0.23 | 0.01 | -0.035 | -23.009
-3 | -0.169 | 0.00974 | -0.036 | -17.374
-2.5 | -0.108 | 0.00928 | -0.037 | -11.607
-2 | -0.046 | 0.00854 | -0.038 | -5.356
-1.5 | 0.017 | 0.00553 | -0.039 | 3.003
-1 | 0.079 | 0.00551 | -0.04 | 14.389
-0.5 | 0.142 | 0.00527 | -0.041 | 26.961
0 | 0.204 | 0.00586 | -0.042 | 34.78
0.5 | 0.266 | 0.00589 | -0.043 | 45.159
1 | 0.328 | 0.00594 | -0.045 | 55.207
1.5 | 0.39 | 0.00599 | -0.046 | 65.086
2 | 0.45 | 0.00604 | -0.047 | 74.46
2.5 | 0.51 | 0.00612 | -0.048 | 83.331
3 | 0.568 | 0.01147 | -0.048 | 49.534
3.5 | 0.627 | 0.01196 | -0.049 | 52.455
4 | 0.685 | 0.01239 | -0.05 | 55.284
4.5 | 0.741 | 0.0129 | -0.051 | 57.466
5 | 0.795 | 0.0134 | -0.052 | 59.382
5.5 | 0.848 | 0.01393 | -0.053 | 60.886
6 | 0.897 | 0.01454 | -0.054 | 61.716
6.5 | 0.944 | 0.01522 | -0.055 | 62.053
7 | 0.987 | 0.01599 | -0.056 | 61.766
7.5 | 1.027 | 0.01668 | -0.057 | 61.566
8 | 1.061 | 0.01741 | -0.058 | 60.95
8.5 | 0.903 | 0.05316 | -0.03 | 16.982
9 | 0.919 | 0.05715 | -0.029 | 16.071
9.5 | 0.928 | 0.06163 | -0.029 | 15.053
10 | 0.93 | 0.06609 | -0.028 | 14.07
10.5 | 0.925 | 0.07104 | -0.028 | 13.027
11 | 0.913 | 0.07564 | -0.027 | 12.07
11.5 | 0.893 | 0.08399 | -0.027 | 10.635
12 | 0.866 | 0.09072 | -0.027 | 9.546
12.5 | 0.832 | 0.097 | -0.028 | 8.575
13 | 0.79 | 0.10455 | -0.028 | 7.56

## 38. Re 750k Mach 0.25 (2)
BIGFOIL.COM POLAR EXPORT
NACA66A214
NACA66A214 |  |  |  | Cl Max: | 1.0512 | at alpha= | 12 | deg
XFOIL ncrit=9 |  |  |  | L/D Max: | 86.165 | at alpha= | 3.5 | deg
Re: | 750000 |  |  | Cd Min: | 0.18723 | at alpha= | 17 | deg
Mach: | 0.25 |  |  | Cl=0 at alpha= | -1.5783 | deg
|  |  |  | @ Cl=0.1, Cd= | 0.0074781
|  |  |  | @ Cl=0.4, Cd= | 0.0075131
|  |  |  | @ Cl=0.6, Cd= | 0.007259
alpha (deg) | Cl | Cd | Cm | Cl/Cd
-14 | -0.4468 | 0.12636 | -0.0553 | -3.5359
-13 | -0.415 | 0.11165 | -0.0652 | -3.717
-12.5 | -0.4146 | 0.10295 | -0.0692 | -4.0272
-12 | -0.4209 | 0.0931 | -0.0739 | -4.5209
-11.5 | -0.453 | 0.0748 | -0.0855 | -6.0561
-11 | -0.5673 | 0.05234 | -0.0937 | -10.8387
-10.5 | -0.6074 | 0.04567 | -0.0902 | -13.2998
-10 | -0.6426 | 0.04003 | -0.0832 | -16.053
-9.5 | -0.6683 | 0.03474 | -0.0741 | -19.2372
-9 | -0.6697 | 0.02893 | -0.0675 | -23.149
-8.5 | -0.6472 | 0.02422 | -0.063 | -26.7217
-8 | -0.6068 | 0.0211 | -0.0608 | -28.7583
-7.5 | -0.5577 | 0.01818 | -0.0598 | -30.6766
-7 | -0.5076 | 0.01648 | -0.059 | -30.801
-6.5 | -0.4579 | 0.01515 | -0.058 | -30.2244
-6 | -0.4101 | 0.01405 | -0.0565 | -29.1886
-5.5 | -0.3663 | 0.01291 | -0.0544 | -28.3734
-5 | -0.3216 | 0.01205 | -0.0525 | -26.6888
-4.5 | -0.2727 | 0.01142 | -0.0512 | -23.8792
-4 | -0.2242 | 0.01073 | -0.0499 | -20.8947
-3.5 | -0.1721 | 0.01028 | -0.0492 | -16.7412
-3 | -0.1332 | 0.00893 | -0.0467 | -14.916
-2.5 | -0.1068 | 0.00676 | -0.0422 | -15.7988
-2 | -0.049 | 0.00687 | -0.0423 | -7.1325
-1.5 | 0.0091 | 0.00714 | -0.0423 | 1.2745
-1 | 0.0679 | 0.00736 | -0.0425 | 9.2255
-0.5 | 0.1277 | 0.00758 | -0.043 | 16.847
0 | 0.1869 | 0.00762 | -0.0438 | 24.5276
0.5 | 0.2465 | 0.00763 | -0.0446 | 32.3067
1 | 0.307 | 0.00758 | -0.0455 | 40.5013
1.5 | 0.3672 | 0.00759 | -0.0464 | 48.3794
2 | 0.4269 | 0.00745 | -0.047 | 57.302
2.5 | 0.4854 | 0.00718 | -0.047 | 67.6045
3 | 0.5414 | 0.00697 | -0.0466 | 77.6758
3.5 | 0.5954 | 0.00691 | -0.0458 | 86.165
4 | 0.6128 | 0.00823 | -0.0383 | 74.4593
4.5 | 0.6025 | 0.01027 | -0.0263 | 58.666
5 | 0.597 | 0.01243 | -0.0159 | 48.029
5.5 | 0.6326 | 0.01335 | -0.0125 | 47.3858
6 | 0.6706 | 0.01416 | -0.0096 | 47.3588
6.5 | 0.7037 | 0.0153 | -0.006 | 45.9935
7 | 0.7388 | 0.01639 | -0.0029 | 45.0763
7.5 | 0.7743 | 0.01748 | 0.0001 | 44.2963
8 | 0.8027 | 0.01912 | 0.004 | 41.9822
8.5 | 0.8358 | 0.02078 | 0.0071 | 40.2214
9.5 | 0.9092 | 0.02361 | 0.0126 | 38.5091
10 | 0.9463 | 0.02573 | 0.0154 | 36.7781
11 | 1.0274 | 0.03199 | 0.0174 | 32.1163
11.5 | 1.0442 | 0.03537 | 0.0208 | 29.5222
12 | 1.0512 | 0.03929 | 0.0244 | 26.7549
12.5 | 1.0461 | 0.0443 | 0.028 | 23.614
13 | 1.0187 | 0.05186 | 0.0311 | 19.6433
13.5 | 0.977 | 0.06156 | 0.0321 | 15.8707
14 | 0.9368 | 0.07283 | 0.0295 | 12.8628
14.5 | 0.8918 | 0.08753 | 0.0223 | 10.1885
15 | 0.848 | 0.10585 | 0.0107 | 8.0113
15.5 | 0.7159 | 0.16011 | -0.0165 | 4.4713
16 | 0.7303 | 0.16591 | -0.0198 | 4.4018
16.5 | 0.732 | 0.17674 | -0.025 | 4.1417
17 | 0.74 | 0.18723 | -0.0305 | 3.9524

## 39. Re 750k Mach 0.50 (1)
BIGFOIL.COM POLAR EXPORT
NACA66A214
NACA66A214 |  |  |  | Cl Max: | 1.172 | at alpha= | 20 | deg
JavaFoil+Calcfoil stall+Eppler ext transition |  |  |  | L/D Max: | 87.574 | at alpha= | 2.5 | deg
Re: | 750000 |  |  | Cd Min: | 0.0058 | at alpha= | -1 | deg
Mach: | 0.5 |  |  | Cl=0 at alpha= | -1.6357 | deg
|  |  |  | @ Cl=0.1, Cd= | 0.0058016
|  |  |  | @ Cl=0.4, Cd= | 0.0062017
|  |  |  | @ Cl=0.6, Cd= | 0.0097909
alpha (deg) | Cl | Cd | Cm | Cl/Cd
-20 | -1.005 | 0.20932 | -0.001 | -4.803
-19.5 | -0.979 | 0.20227 | -0.002 | -4.839
-19 | -0.953 | 0.19958 | -0.002 | -4.775
-18.5 | -0.924 | 0.1881 | -0.003 | -4.91
-18 | -0.897 | 0.18206 | -0.003 | -4.926
-17.5 | -0.87 | 0.17546 | -0.004 | -4.96
-17 | -0.843 | 0.17011 | -0.004 | -4.959
-16.5 | -0.816 | 0.17032 | -0.005 | -4.793
-16 | -0.788 | 0.16553 | -0.005 | -4.76
-15.5 | -0.761 | 0.15855 | -0.006 | -4.799
-15 | -0.734 | 0.15168 | -0.006 | -4.839
-14.5 | -0.707 | 0.14774 | -0.007 | -4.786
-14 | -0.68 | 0.13651 | -0.007 | -4.982
-13.5 | -0.652 | 0.13491 | -0.007 | -4.83
-13 | -0.624 | 0.13164 | -0.008 | -4.744
-12.5 | -0.597 | 0.12661 | -0.008 | -4.719
-12 | -0.57 | 0.1174 | -0.009 | -4.858
-11.5 | -0.543 | 0.12137 | -0.009 | -4.475
-11 | -0.516 | 0.11658 | -0.01 | -4.425
-10.5 | -0.488 | 0.10678 | -0.009 | -4.568
-10 | -0.46 | 0.10396 | -0.01 | -4.429
-9.5 | -0.433 | 0.10086 | -0.01 | -4.294
-9 | -0.406 | 0.08861 | -0.011 | -4.58
-8.5 | -0.378 | 0.08682 | -0.012 | -4.359
-8 | -0.351 | 0.07265 | -0.011 | -4.828
-7.5 | -0.323 | 0.05714 | -0.012 | -5.657
-7 | -0.476 | 0.05025 | -0.013 | -9.472
-6.5 | -0.474 | 0.0454 | -0.014 | -10.438
-6 | -0.447 | 0.04198 | -0.014 | -10.64
-5.5 | -0.408 | 0.03932 | -0.016 | -10.389
-5 | -0.364 | 0.03658 | -0.017 | -9.947
-4.5 | -0.384 | 0.01157 | -0.036 | -33.18
-4 | -0.32 | 0.01091 | -0.037 | -29.339
-3.5 | -0.254 | 0.01046 | -0.039 | -24.321
-3 | -0.187 | 0.01034 | -0.04 | -18.128
-2.5 | -0.119 | 0.01 | -0.041 | -11.939
-2 | -0.051 | 0.00969 | -0.042 | -5.237
-1.5 | 0.019 | 0.00604 | -0.044 | 3.064
-1 | 0.089 | 0.0058 | -0.045 | 15.265
-0.5 | 0.159 | 0.00581 | -0.046 | 27.288
0 | 0.227 | 0.00603 | -0.047 | 37.559
0.5 | 0.296 | 0.00609 | -0.048 | 48.525
1 | 0.364 | 0.00616 | -0.049 | 59.172
1.5 | 0.433 | 0.00624 | -0.051 | 69.393
2 | 0.499 | 0.00637 | -0.052 | 78.369
2.5 | 0.566 | 0.00646 | -0.053 | 87.574
3 | 0.63 | 0.01273 | -0.054 | 49.518
3.5 | 0.695 | 0.01334 | -0.055 | 52.077
4 | 0.757 | 0.01395 | -0.056 | 54.235
4.5 | 0.815 | 0.01466 | -0.057 | 55.571
5 | 0.868 | 0.01542 | -0.058 | 56.319
5.5 | 0.915 | 0.01626 | -0.059 | 56.284
6 | 0.951 | 0.01716 | -0.06 | 55.421
6.5 | 0.802 | 0.0448 | -0.029 | 17.901
7 | 0.791 | 0.05 | -0.027 | 15.815
7.5 | 0.692 | 0.05896 | -0.024 | 11.736
8 | 0.527 | 0.08191 | -0.026 | 6.439
8.5 | 0.554 | 0.0859 | -0.026 | 6.454
9 | 0.582 | 0.09316 | -0.029 | 6.247
9.5 | 0.609 | 0.09578 | -0.029 | 6.357
10 | 0.636 | 0.10462 | -0.03 | 6.076
10.5 | 0.662 | 0.10756 | -0.03 | 6.159
11 | 0.69 | 0.10994 | -0.033 | 6.277
11.5 | 0.717 | 0.12179 | -0.034 | 5.888
12 | 0.744 | 0.12506 | -0.034 | 5.947
12.5 | 0.77 | 0.12836 | -0.035 | 6.001
13 | 0.797 | 0.13007 | -0.035 | 6.125
13.5 | 0.825 | 0.13859 | -0.039 | 5.952
14 | 0.852 | 0.13873 | -0.039 | 6.138
14.5 | 0.878 | 0.14564 | -0.04 | 6.027
15 | 0.904 | 0.1549 | -0.04 | 5.836
15.5 | 0.932 | 0.16148 | -0.043 | 5.773
16 | 0.959 | 0.16871 | -0.044 | 5.683
16.5 | 0.985 | 0.17215 | -0.045 | 5.721
17 | 1.011 | 0.17665 | -0.045 | 5.724
17.5 | 1.04 | 0.18432 | -0.048 | 5.64
18 | 1.066 | 0.18371 | -0.049 | 5.802
18.5 | 1.091 | 0.19337 | -0.049 | 5.644
19 | 1.117 | 0.20149 | -0.05 | 5.546
19.5 | 1.144 | 0.21012 | -0.051 | 5.445
20 | 1.172 | 0.21285 | -0.053 | 5.508

## 40. Re 750k Mach 0.50 (2)
BIGFOIL.COM POLAR EXPORT
NACA66A214
NACA66A214 |  |  |  | Cl Max: | 0.8802 | at alpha= | 20 | deg
XFOIL ncrit=9 |  |  |  | L/D Max: | 80.2387 | at alpha= | 3 | deg
Re: | 750000 |  |  | Cd Min: | 0.2649 | at alpha= | 20 | deg
Mach: | 0.5 |  |  | Cl=0 at alpha= | -1.5493 | deg
|  |  |  | @ Cl=0.1, Cd= | 0.0081972
|  |  |  | @ Cl=0.4, Cd= | 0.0084474
|  |  |  | @ Cl=0.6, Cd= | 0.0075646
alpha (deg) | Cl | Cd | Cm | Cl/Cd
-20 | -0.6347 | 0.24452 | 0.0058 | -2.5957
-19.5 | -0.6137 | 0.2358 | 0.0002 | -2.6026
-19 | -0.5958 | 0.22703 | -0.006 | -2.6243
-18.5 | -0.5729 | 0.21921 | -0.0098 | -2.6135
-18 | -0.551 | 0.21192 | -0.0145 | -2.6
-17.5 | -0.53 | 0.20404 | -0.0194 | -2.5975
-17 | -0.515 | 0.19467 | -0.0264 | -2.6455
-16.5 | -0.4941 | 0.18607 | -0.0307 | -2.6555
-16 | -0.4668 | 0.17872 | -0.0361 | -2.6119
-15 | -0.425 | 0.16039 | -0.0511 | -2.6498
-14.5 | -0.4147 | 0.15171 | -0.0555 | -2.7335
-14 | -0.3966 | 0.14443 | -0.0573 | -2.746
-13.5 | -0.3804 | 0.13733 | -0.0605 | -2.77
-12.5 | -0.364 | 0.11948 | -0.0706 | -3.0465
-12 | -0.3576 | 0.11028 | -0.0754 | -3.2427
-11.5 | -0.3565 | 0.10073 | -0.0795 | -3.5392
-11 | -0.3497 | 0.09305 | -0.083 | -3.7582
-10.5 | -0.3485 | 0.08435 | -0.0874 | -4.1316
-10 | -0.3652 | 0.07116 | -0.0951 | -5.1321
-9.5 | -0.412 | 0.05415 | -0.1065 | -7.6085
-9 | -0.4497 | 0.04495 | -0.1082 | -10.0044
-8.5 | -0.4846 | 0.03743 | -0.1049 | -12.9468
-8 | -0.5054 | 0.03232 | -0.0989 | -15.6374
-7.5 | -0.5168 | 0.02811 | -0.0908 | -18.3849
-7 | -0.5093 | 0.02451 | -0.0833 | -20.7793
-6.5 | -0.4755 | 0.02073 | -0.0785 | -22.9378
-6 | -0.418 | 0.01757 | -0.0767 | -23.7906
-5.5 | -0.3517 | 0.01545 | -0.0761 | -22.7638
-5 | -0.3041 | 0.01377 | -0.0728 | -22.0842
-4.5 | -0.2628 | 0.01277 | -0.0683 | -20.5795
-4 | -0.2162 | 0.01201 | -0.0648 | -18.0017
-3.5 | -0.169 | 0.01124 | -0.0616 | -15.0356
-3 | -0.1156 | 0.0107 | -0.0595 | -10.8037
-2.5 | -0.088 | 0.0089 | -0.0538 | -9.8876
-2 | -0.0576 | 0.00737 | -0.0481 | -7.8155
-1.5 | 0.0063 | 0.00773 | -0.0475 | 0.81501
-1 | 0.0722 | 0.00808 | -0.0474 | 8.9356
-0.5 | 0.1386 | 0.00836 | -0.0475 | 16.5789
0 | 0.2066 | 0.00844 | -0.0484 | 24.4787
0.5 | 0.2753 | 0.00852 | -0.0496 | 32.3122
1 | 0.34 | 0.0085 | -0.0499 | 40
1.5 | 0.4084 | 0.00844 | -0.0507 | 48.3886
2 | 0.4757 | 0.00825 | -0.051 | 57.6606
2.5 | 0.544 | 0.00784 | -0.0508 | 69.3878
3 | 0.605 | 0.00754 | -0.0492 | 80.2387
3.5 | 0.6291 | 0.00804 | -0.0406 | 78.2463
4 | 0.5892 | 0.01011 | -0.0217 | 58.2789
4.5 | 0.5655 | 0.01303 | -0.0082 | 43.3998
5 | 0.5815 | 0.01503 | -0.0012 | 38.6893
5.5 | 0.6202 | 0.01627 | 0.0029 | 38.1192
6 | 0.6599 | 0.01759 | 0.0067 | 37.5156
6.5 | 0.6889 | 0.01951 | 0.0118 | 35.3101
7 | 0.7253 | 0.02122 | 0.0161 | 34.18
7.5 | 0.7632 | 0.02315 | 0.0201 | 32.9676
8 | 0.8043 | 0.02572 | 0.0241 | 31.2714
9 | 0.8758 | 0.03314 | 0.0323 | 26.4273
9.5 | 0.8737 | 0.03883 | 0.0377 | 22.5006
10 | 0.8541 | 0.04558 | 0.0421 | 18.7385
10.5 | 0.8261 | 0.05303 | 0.045 | 15.578
11.5 | 0.7634 | 0.07627 | 0.0347 | 10.0092
12 | 0.7297 | 0.09244 | 0.0238 | 7.8938
12.5 | 0.6994 | 0.11206 | 0.0118 | 6.2413
13 | 0.6853 | 0.12711 | 0.0033 | 5.3914
13.5 | 0.6908 | 0.13609 | -0.0019 | 5.0761
14.5 | 0.6956 | 0.16069 | -0.0139 | 4.3288
15 | 0.7071 | 0.17142 | -0.0196 | 4.125
15.5 | 0.7148 | 0.18424 | -0.0279 | 3.8797
16 | 0.7324 | 0.1926 | -0.0328 | 3.8027
16.5 | 0.7546 | 0.19931 | -0.0356 | 3.7861
17 | 0.7711 | 0.20921 | -0.0412 | 3.6858
17.5 | 0.7834 | 0.22044 | -0.0488 | 3.5538
18 | 0.8018 | 0.22989 | -0.0546 | 3.4878
18.5 | 0.8226 | 0.23762 | -0.0593 | 3.4618
19 | 0.8463 | 0.24507 | -0.0626 | 3.4533
19.5 | 0.8625 | 0.2548 | -0.0691 | 3.385
20 | 0.8802 | 0.2649 | -0.0759 | 3.3228

## 41. Re 1M Mach 0.00 (1)
BIGFOIL.COM POLAR EXPORT
NACA66A214
NACA66A214 |  |  |  | Cl Max: | 1.161 | at alpha= | 10 | deg
JavaFoil+Calcfoil stall+Eppler ext transition |  |  |  | L/D Max: | 100.58 | at alpha= | 3 | deg
Re: | 1000000 |  |  | Cd Min: | 0.0048 | at alpha= | 2 | deg
Mach: | 0 |  |  | Cl=0 at alpha= | -1.6333 | deg
|  |  |  | @ Cl=0.1, Cd= | 0.0052518
|  |  |  | @ Cl=0.4, Cd= | 0.0049353
|  |  |  | @ Cl=0.6, Cd= | 0.010053
alpha (deg) | Cl | Cd | Cm | Cl/Cd
-19 | -0.639 | 0.1796 | -0.001 | -3.556
-18.5 | -0.662 | 0.1725 | -0.002 | -3.839
-18 | -0.685 | 0.16405 | -0.002 | -4.177
-17.5 | -0.704 | 0.15729 | -0.002 | -4.476
-17 | -0.722 | 0.14566 | -0.003 | -4.957
-16.5 | -0.739 | 0.13855 | -0.003 | -5.331
-16 | -0.754 | 0.12846 | -0.004 | -5.868
-15.5 | -0.767 | 0.12476 | -0.004 | -6.148
-15 | -0.778 | 0.11511 | -0.005 | -6.758
-14.5 | -0.785 | 0.10826 | -0.005 | -7.251
-14 | -0.786 | 0.10272 | -0.005 | -7.654
-13.5 | -0.785 | 0.09657 | -0.006 | -8.132
-13 | -0.781 | 0.09071 | -0.006 | -8.615
-12.5 | -0.774 | 0.08466 | -0.007 | -9.145
-12 | -0.765 | 0.08027 | -0.007 | -9.525
-11.5 | -0.751 | 0.07477 | -0.008 | -10.048
-11 | -0.735 | 0.0707 | -0.009 | -10.402
-10.5 | -0.716 | 0.06595 | -0.009 | -10.852
-10 | -0.693 | 0.06196 | -0.01 | -11.183
-9.5 | -0.667 | 0.05835 | -0.01 | -11.43
-9 | -0.638 | 0.05476 | -0.011 | -11.646
-8.5 | -0.607 | 0.0507 | -0.012 | -11.98
-8 | -0.571 | 0.04849 | -0.012 | -11.781
-7.5 | -0.536 | 0.04518 | -0.013 | -11.857
-7 | -0.607 | 0.01158 | -0.026 | -52.443
-6.5 | -0.558 | 0.01118 | -0.027 | -49.894
-6 | -0.506 | 0.01078 | -0.028 | -46.926
-5.5 | -0.452 | 0.01044 | -0.03 | -43.344
-5 | -0.397 | 0.01006 | -0.031 | -39.476
-4.5 | -0.34 | 0.00976 | -0.032 | -34.869
-4 | -0.283 | 0.00948 | -0.033 | -29.795
-3.5 | -0.224 | 0.0083 | -0.034 | -26.967
-3 | -0.164 | 0.0085 | -0.035 | -19.359
-2.5 | -0.105 | 0.0086 | -0.036 | -12.171
-2 | -0.044 | 0.00839 | -0.037 | -5.289
-1.5 | 0.016 | 0.00533 | -0.038 | 3.018
-1 | 0.077 | 0.00534 | -0.039 | 14.388
-0.5 | 0.137 | 0.00511 | -0.04 | 26.891
0 | 0.198 | 0.00517 | -0.041 | 38.295
0.5 | 0.259 | 0.0052 | -0.042 | 49.744
1 | 0.319 | 0.005 | -0.043 | 63.759
1.5 | 0.379 | 0.00501 | -0.044 | 75.676
2 | 0.438 | 0.0048 | -0.045 | 91.338
2.5 | 0.497 | 0.00545 | -0.046 | 91.274
3 | 0.556 | 0.00552 | -0.047 | 100.58
3.5 | 0.609 | 0.01098 | -0.048 | 55.495
4 | 0.666 | 0.01137 | -0.049 | 58.594
4.5 | 0.721 | 0.01179 | -0.05 | 61.137
5 | 0.775 | 0.01223 | -0.051 | 63.358
5.5 | 0.827 | 0.01269 | -0.052 | 65.158
6 | 0.877 | 0.01318 | -0.053 | 66.528
6.5 | 0.925 | 0.01372 | -0.054 | 67.442
7 | 0.97 | 0.01436 | -0.055 | 67.589
7.5 | 1.013 | 0.01499 | -0.055 | 67.566
8 | 1.053 | 0.01566 | -0.056 | 67.213
8.5 | 1.089 | 0.01641 | -0.057 | 66.379
9 | 1.119 | 0.01707 | -0.058 | 65.524
9.5 | 1.143 | 0.01783 | -0.059 | 64.079
10 | 1.161 | 0.01874 | -0.06 | 61.953
10.5 | 0.976 | 0.06512 | -0.032 | 14.982
11 | 0.982 | 0.0705 | -0.03 | 13.924
11.5 | 0.985 | 0.07541 | -0.03 | 13.06
12 | 0.985 | 0.07987 | -0.03 | 12.329
12.5 | 0.98 | 0.08521 | -0.03 | 11.506
13 | 0.972 | 0.09048 | -0.029 | 10.745
13.5 | 0.961 | 0.09641 | -0.029 | 9.967
14 | 0.947 | 0.10273 | -0.03 | 9.22
14.5 | 0.93 | 0.10878 | -0.031 | 8.554
15 | 0.911 | 0.11509 | -0.031 | 7.916

## 42. Re 1M Mach 0.00 (2)
BIGFOIL.COM POLAR EXPORT
NACA66A214
NACA66A214 |  |  |  | Cl Max: | 1.2111 | at alpha= | 15 | deg
XFOIL ncrit=9 |  |  |  | L/D Max: | 95.3213 | at alpha= | 3.5 | deg
Re: | 1000000 |  |  | Cd Min: | 0.2285 | at alpha= | 20 | deg
Mach: | 0 |  |  | Cl=0 at alpha= | -1.5923 | deg
|  |  |  | @ Cl=0.1, Cd= | 0.0061132
|  |  |  | @ Cl=0.4, Cd= | 0.0061304
|  |  |  | @ Cl=0.6, Cd= | 0.0091592
alpha (deg) | Cl | Cd | Cm | Cl/Cd
-16 | -0.4881 | 0.16154 | -0.0298 | -3.0215
-15.5 | -0.4864 | 0.15016 | -0.036 | -3.2392
-15 | -0.4823 | 0.14018 | -0.0407 | -3.4406
-14.5 | -0.4818 | 0.12898 | -0.0469 | -3.7355
-14 | -0.458 | 0.12159 | -0.0541 | -3.7668
-13.5 | -0.4468 | 0.11289 | -0.0603 | -3.9578
-13 | -0.6123 | 0.06305 | -0.0872 | -9.7113
-12.5 | -0.6981 | 0.04968 | -0.0882 | -14.0519
-12 | -0.796 | 0.03734 | -0.0795 | -21.3176
-11.5 | -0.8227 | 0.03193 | -0.0715 | -25.7657
-11 | -0.8266 | 0.02813 | -0.0644 | -29.385
-10.5 | -0.8051 | 0.02553 | -0.0604 | -31.5354
-10 | -0.7745 | 0.02292 | -0.0577 | -33.7914
-9.5 | -0.7367 | 0.02139 | -0.0557 | -34.4413
-9 | -0.6934 | 0.01779 | -0.0551 | -38.977
-8.5 | -0.6492 | 0.01661 | -0.054 | -39.0849
-8 | -0.604 | 0.01561 | -0.0529 | -38.6931
-7.5 | -0.5575 | 0.0148 | -0.052 | -37.6689
-7 | -0.5103 | 0.01399 | -0.0511 | -36.4761
-6.5 | -0.4712 | 0.01248 | -0.0489 | -37.7564
-6 | -0.4246 | 0.01179 | -0.0479 | -36.0136
-5.5 | -0.3759 | 0.01124 | -0.0472 | -33.4431
-5 | -0.3278 | 0.01062 | -0.0463 | -30.8663
-4.5 | -0.279 | 0.01005 | -0.0455 | -27.7612
-4 | -0.2268 | 0.00968 | -0.0454 | -23.4298
-3.5 | -0.1753 | 0.00922 | -0.0451 | -19.013
-3 | -0.1325 | 0.00806 | -0.0436 | -16.4392
-2.5 | -0.1015 | 0.00591 | -0.0404 | -17.1743
-2 | -0.0464 | 0.00581 | -0.0406 | -7.9862
-1.5 | 0.0105 | 0.00593 | -0.041 | 1.7707
-1 | 0.068 | 0.00603 | -0.0415 | 11.2769
-0.5 | 0.1257 | 0.00618 | -0.0421 | 20.3398
0 | 0.1838 | 0.00622 | -0.0429 | 29.5498
0.5 | 0.2419 | 0.00627 | -0.0438 | 38.5805
1 | 0.3001 | 0.00623 | -0.0446 | 48.1701
1.5 | 0.3585 | 0.00624 | -0.0455 | 57.4519
2 | 0.4153 | 0.00609 | -0.046 | 68.1938
2.5 | 0.4716 | 0.006 | -0.0463 | 78.6
3 | 0.5262 | 0.00596 | -0.0463 | 88.2886
3.5 | 0.5786 | 0.00607 | -0.0459 | 95.3213
4 | 0.5931 | 0.00799 | -0.0387 | 74.2303
4.5 | 0.6039 | 0.00982 | -0.0311 | 61.4969
5 | 0.6158 | 0.01125 | -0.0236 | 54.7378
5.5 | 0.653 | 0.0119 | -0.0207 | 54.8739
6 | 0.6885 | 0.01267 | -0.0176 | 54.341
6.5 | 0.7281 | 0.01329 | -0.0153 | 54.7856
7 | 0.7664 | 0.01402 | -0.013 | 54.6648
7.5 | 0.7965 | 0.01518 | -0.0095 | 52.4704
8 | 0.8334 | 0.01604 | -0.0071 | 51.9576
8.5 | 0.8681 | 0.01701 | -0.0045 | 51.0347
9 | 0.9018 | 0.01806 | -0.0019 | 49.9336
9.5 | 0.9268 | 0.01984 | 0.0018 | 46.7137
10.5 | 0.9898 | 0.02206 | 0.0076 | 44.8685
11 | 1.0359 | 0.02351 | 0.0067 | 44.0621
11.5 | 1.0678 | 0.02513 | 0.0085 | 42.491
12 | 1.0958 | 0.02777 | 0.0108 | 39.4598
12.5 | 1.1241 | 0.02976 | 0.0128 | 37.7722
13 | 1.1487 | 0.03196 | 0.015 | 35.9418
13.5 | 1.1695 | 0.0344 | 0.0173 | 33.9971
14 | 1.1863 | 0.03711 | 0.0195 | 31.9671
14.5 | 1.2042 | 0.03939 | 0.0211 | 30.5712
15 | 1.2111 | 0.04335 | 0.0231 | 27.9377
15.5 | 1.1918 | 0.05073 | 0.0254 | 23.493
16 | 1.1866 | 0.05654 | 0.026 | 20.9869
16.5 | 1.1783 | 0.06328 | 0.0254 | 18.6204
17 | 1.147 | 0.07422 | 0.0226 | 15.4541
17.5 | 1.1191 | 0.08616 | 0.0173 | 12.9886
18 | 1.056 | 0.10697 | 0.0056 | 9.8719
18.5 | 0.7679 | 0.20654 | -0.0429 | 3.7179
19 | 0.7829 | 0.21263 | -0.0468 | 3.682
19.5 | 0.7942 | 0.22004 | -0.0508 | 3.6093
20 | 0.8061 | 0.2285 | -0.0555 | 3.5278

## 43. Re 1M Mach 0.10 (1)
BIGFOIL.COM POLAR EXPORT
NACA66A214
NACA66A214 |  |  |  | Cl Max: | 1.156 | at alpha= | 10 | deg
JavaFoil+Calcfoil stall+Eppler ext transition |  |  |  | L/D Max: | 100.953 | at alpha= | 3 | deg
Re: | 1000000 |  |  | Cd Min: | 0.0048 | at alpha= | 2 | deg
Mach: | 0.1 |  |  | Cl=0 at alpha= | -1.6312 | deg
|  |  |  | @ Cl=0.1, Cd= | 0.0052697
|  |  |  | @ Cl=0.4, Cd= | 0.0049627
|  |  |  | @ Cl=0.6, Cd= | 0.0098078
alpha (deg) | Cl | Cd | Cm | Cl/Cd
-18.5 | -0.613 | 0.17362 | -0.002 | -3.529
-18 | -0.639 | 0.16893 | -0.002 | -3.783
-17.5 | -0.661 | 0.15959 | -0.002 | -4.143
-17 | -0.683 | 0.14946 | -0.003 | -4.567
-16.5 | -0.703 | 0.13865 | -0.003 | -5.07
-16 | -0.722 | 0.13425 | -0.004 | -5.375
-15.5 | -0.738 | 0.12482 | -0.004 | -5.915
-15 | -0.753 | 0.11714 | -0.005 | -6.428
-14.5 | -0.763 | 0.10953 | -0.005 | -6.968
-14 | -0.768 | 0.10419 | -0.005 | -7.37
-13.5 | -0.769 | 0.09671 | -0.006 | -7.955
-13 | -0.768 | 0.09191 | -0.006 | -8.359
-12.5 | -0.764 | 0.08553 | -0.007 | -8.928
-12 | -0.756 | 0.08092 | -0.007 | -9.341
-11.5 | -0.745 | 0.07559 | -0.008 | -9.852
-11 | -0.731 | 0.07159 | -0.009 | -10.205
-10.5 | -0.712 | 0.06617 | -0.009 | -10.766
-10 | -0.691 | 0.06203 | -0.01 | -11.138
-9.5 | -0.666 | 0.05834 | -0.01 | -11.414
-9 | -0.638 | 0.05513 | -0.011 | -11.566
-8.5 | -0.609 | 0.05033 | -0.013 | -12.108
-8 | -0.699 | 0.01242 | -0.024 | -56.289
-7.5 | -0.536 | 0.0458 | -0.013 | -11.701
-7 | -0.609 | 0.01168 | -0.026 | -52.122
-6.5 | -0.56 | 0.01125 | -0.027 | -49.724
-6 | -0.508 | 0.01082 | -0.029 | -46.953
-5.5 | -0.454 | 0.01047 | -0.03 | -43.391
-5 | -0.399 | 0.01012 | -0.031 | -39.418
-4.5 | -0.342 | 0.0098 | -0.032 | -34.886
-4 | -0.284 | 0.00951 | -0.033 | -29.848
-3.5 | -0.225 | 0.00836 | -0.034 | -26.909
-3 | -0.165 | 0.00849 | -0.035 | -19.454
-2.5 | -0.105 | 0.00862 | -0.036 | -12.194
-2 | -0.045 | 0.00835 | -0.037 | -5.34
-1.5 | 0.016 | 0.00534 | -0.038 | 3.027
-1 | 0.077 | 0.00533 | -0.039 | 14.496
-0.5 | 0.138 | 0.00517 | -0.04 | 26.725
0 | 0.199 | 0.00515 | -0.041 | 38.614
0.5 | 0.26 | 0.00519 | -0.042 | 50.101
1 | 0.321 | 0.005 | -0.043 | 64.115
1.5 | 0.381 | 0.00504 | -0.045 | 75.688
2 | 0.44 | 0.0048 | -0.046 | 91.689
2.5 | 0.499 | 0.00545 | -0.047 | 91.604
3 | 0.558 | 0.00553 | -0.047 | 100.953
3.5 | 0.612 | 0.01103 | -0.048 | 55.489
4 | 0.669 | 0.01144 | -0.049 | 58.494
4.5 | 0.724 | 0.01184 | -0.05 | 61.156
5 | 0.778 | 0.01228 | -0.051 | 63.346
5.5 | 0.83 | 0.01275 | -0.052 | 65.128
6 | 0.88 | 0.01325 | -0.053 | 66.426
6.5 | 0.928 | 0.01382 | -0.054 | 67.153
7 | 0.973 | 0.01446 | -0.055 | 67.335
7.5 | 1.016 | 0.0151 | -0.056 | 67.267
8 | 1.055 | 0.01579 | -0.057 | 66.82
8.5 | 1.09 | 0.01657 | -0.057 | 65.793
9 | 1.119 | 0.01725 | -0.058 | 64.861
9.5 | 1.141 | 0.0181 | -0.059 | 63.061
10 | 1.156 | 0.01877 | -0.06 | 61.591
10.5 | 0.969 | 0.06633 | -0.03 | 14.609
11 | 0.975 | 0.07082 | -0.03 | 13.762
11.5 | 0.975 | 0.07588 | -0.029 | 12.851
12 | 0.972 | 0.08127 | -0.029 | 11.962
12.5 | 0.965 | 0.08623 | -0.029 | 11.186
13 | 0.954 | 0.09196 | -0.03 | 10.373
13.5 | 0.939 | 0.09844 | -0.03 | 9.538
14 | 0.921 | 0.10417 | -0.03 | 8.843
14.5 | 0.9 | 0.11174 | -0.03 | 8.057
15 | 0.877 | 0.11761 | -0.031 | 7.457

## 44. Re 1M Mach 0.10 (2)
BIGFOIL.COM POLAR EXPORT
NACA66A214
NACA66A214 |  |  |  | Cl Max: | 1.1917 | at alpha= | 14.5 | deg
XFOIL ncrit=9 |  |  |  | L/D Max: | 95.2951 | at alpha= | 3.5 | deg
Re: | 1000000 |  |  | Cd Min: | 0.20318 | at alpha= | 19.5 | deg
Mach: | 0.1 |  |  | Cl=0 at alpha= | -1.5918 | deg
|  |  |  | @ Cl=0.1, Cd= | 0.0061364
|  |  |  | @ Cl=0.4, Cd= | 0.0061314
|  |  |  | @ Cl=0.6, Cd= | 0.009336
alpha (deg) | Cl | Cd | Cm | Cl/Cd
-16 | -0.4869 | 0.16226 | -0.0298 | -3.0007
-15.5 | -0.4846 | 0.15102 | -0.036 | -3.2088
-15 | -0.4796 | 0.14122 | -0.0407 | -3.3961
-14.5 | -0.4756 | 0.12992 | -0.0476 | -3.6607
-14 | -0.4519 | 0.12264 | -0.0546 | -3.6848
-13.5 | -0.4417 | 0.11433 | -0.06 | -3.8634
-13 | -0.572 | 0.06923 | -0.0842 | -8.2623
-12.5 | -0.6451 | 0.05507 | -0.0896 | -11.7142
-12 | -0.7124 | 0.04504 | -0.0867 | -15.8171
-11.5 | -0.7809 | 0.03579 | -0.0777 | -21.8189
-11 | -0.8066 | 0.03023 | -0.0688 | -26.6821
-10.5 | -0.7983 | 0.02688 | -0.063 | -29.6987
-10 | -0.7728 | 0.02377 | -0.0595 | -32.5116
-9.5 | -0.7371 | 0.02189 | -0.0572 | -33.6729
-9 | -0.6952 | 0.01825 | -0.0562 | -38.0932
-8.5 | -0.6509 | 0.01691 | -0.0551 | -38.492
-8 | -0.6056 | 0.01585 | -0.0539 | -38.2082
-7.5 | -0.5587 | 0.01498 | -0.053 | -37.2964
-7 | -0.5115 | 0.01411 | -0.052 | -36.2509
-6.5 | -0.4716 | 0.01263 | -0.0498 | -37.3397
-6 | -0.4254 | 0.01188 | -0.0486 | -35.8081
-5.5 | -0.3768 | 0.0113 | -0.0478 | -33.3451
-5 | -0.3279 | 0.01072 | -0.047 | -30.5877
-4.5 | -0.2798 | 0.01009 | -0.046 | -27.7304
-4 | -0.2274 | 0.00971 | -0.0458 | -23.4192
-3.5 | -0.1758 | 0.00925 | -0.0455 | -19.0054
-3 | -0.1319 | 0.00817 | -0.044 | -16.1444
-2.5 | -0.1012 | 0.00599 | -0.0408 | -16.8948
-2 | -0.0467 | 0.00582 | -0.0408 | -8.0241
-1.5 | 0.0105 | 0.00595 | -0.0412 | 1.7647
-1 | 0.0683 | 0.00606 | -0.0418 | 11.2706
-0.5 | 0.1264 | 0.0062 | -0.0423 | 20.3871
0 | 0.1848 | 0.00624 | -0.0432 | 29.6154
0.5 | 0.2432 | 0.00629 | -0.044 | 38.6645
1 | 0.3017 | 0.00625 | -0.0449 | 48.272
2 | 0.4177 | 0.00611 | -0.0462 | 68.3633
2.5 | 0.4743 | 0.00602 | -0.0465 | 78.7874
3 | 0.529 | 0.00597 | -0.0464 | 88.6097
3.5 | 0.5813 | 0.0061 | -0.0459 | 95.2951
4 | 0.5936 | 0.00809 | -0.0383 | 73.3745
4.5 | 0.603 | 0.00992 | -0.0304 | 60.7863
5 | 0.6147 | 0.01132 | -0.0227 | 54.3021
5.5 | 0.6524 | 0.01199 | -0.0199 | 54.412
6 | 0.6879 | 0.01278 | -0.0167 | 53.8263
6.5 | 0.7277 | 0.01341 | -0.0145 | 54.2655
7.5 | 0.7963 | 0.01534 | -0.0085 | 51.91
8 | 0.833 | 0.01626 | -0.006 | 51.23
8.5 | 0.8676 | 0.01726 | -0.0034 | 50.2665
9 | 0.9008 | 0.01839 | -0.0007 | 48.9831
9.5 | 0.927 | 0.02015 | 0.003 | 46.005
10 | 0.96 | 0.02135 | 0.0057 | 44.9649
10.5 | 0.9897 | 0.02252 | 0.009 | 43.9476
11 | 1.036 | 0.02404 | 0.0081 | 43.0948
11.5 | 1.0669 | 0.02591 | 0.0101 | 41.1772
12 | 1.0957 | 0.02849 | 0.0124 | 38.4591
12.5 | 1.1228 | 0.03075 | 0.0146 | 36.5138
13 | 1.1451 | 0.03323 | 0.017 | 34.4598
13.5 | 1.1631 | 0.03592 | 0.0194 | 32.3803
14 | 1.1769 | 0.03896 | 0.0217 | 30.2079
14.5 | 1.1917 | 0.04162 | 0.0234 | 28.6329
15 | 1.1765 | 0.04838 | 0.026 | 24.3179
15.5 | 1.164 | 0.05497 | 0.0271 | 21.1752
16 | 1.1474 | 0.06269 | 0.0268 | 18.3028
16.5 | 1.1271 | 0.0719 | 0.0244 | 15.6759
17 | 1.0787 | 0.0872 | 0.0178 | 12.3704
17.5 | 1.0306 | 0.10542 | 0.0072 | 9.7761
18 | 0.6 | 0.18031 | -0.0373 | 3.3276
18.5 | 0.5974 | 0.19135 | -0.0435 | 3.122
19 | 0.6071 | 0.19757 | -0.0473 | 3.0728
19.5 | 0.6185 | 0.20318 | -0.0509 | 3.0441

## 45. Re 1M Mach 0.25 (1)
BIGFOIL.COM POLAR EXPORT
NACA66A214
NACA66A214 |  |  |  | Cl Max: | 1.111 | at alpha= | 9 | deg
JavaFoil+Calcfoil stall+Eppler ext transition |  |  |  | L/D Max: | 92.712 | at alpha= | 2.5 | deg
Re: | 1000000 |  |  | Cd Min: | 0.00501 | at alpha= | 0 | deg
Mach: | 0.25 |  |  | Cl=0 at alpha= | -1.6349 | deg
|  |  |  | @ Cl=0.1, Cd= | 0.0051967
|  |  |  | @ Cl=0.4, Cd= | 0.0054259
|  |  |  | @ Cl=0.6, Cd= | 0.011097
alpha (deg) | Cl | Cd | Cm | Cl/Cd
-16.5 | -0.368 | 0.1637 | -0.003 | -2.249
-16 | -0.426 | 0.1508 | -0.004 | -2.826
-15.5 | -0.48 | 0.14462 | -0.004 | -3.316
-15 | -0.529 | 0.13303 | -0.004 | -3.974
-14.5 | -0.57 | 0.12872 | -0.005 | -4.432
-14 | -0.603 | 0.11645 | -0.005 | -5.176
-13.5 | -0.63 | 0.10891 | -0.006 | -5.788
-13 | -0.653 | 0.09903 | -0.006 | -6.593
-12.5 | -0.67 | 0.09262 | -0.007 | -7.236
-12 | -0.682 | 0.08693 | -0.007 | -7.843
-11.5 | -0.688 | 0.08098 | -0.008 | -8.492
-11 | -0.688 | 0.07447 | -0.008 | -9.232
-10.5 | -0.682 | 0.06961 | -0.009 | -9.793
-10 | -0.671 | 0.06498 | -0.01 | -10.326
-9.5 | -0.654 | 0.0603 | -0.01 | -10.851
-9 | -0.633 | 0.05684 | -0.011 | -11.131
-8.5 | -0.607 | 0.05279 | -0.012 | -11.492
-8 | -0.576 | 0.04978 | -0.012 | -11.579
-7.5 | -0.542 | 0.04654 | -0.013 | -11.65
-7 | -0.506 | 0.04315 | -0.014 | -11.73
-6.5 | -0.569 | 0.01152 | -0.028 | -49.423
-6 | -0.518 | 0.01113 | -0.029 | -46.534
-5.5 | -0.464 | 0.01073 | -0.03 | -43.265
-5 | -0.408 | 0.01033 | -0.032 | -39.503
-4.5 | -0.35 | 0.00998 | -0.033 | -35.079
-4 | -0.291 | 0.00969 | -0.034 | -29.994
-3.5 | -0.23 | 0.00941 | -0.035 | -24.502
-3 | -0.169 | 0.00911 | -0.036 | -18.593
-2.5 | -0.108 | 0.0084 | -0.037 | -12.841
-2 | -0.046 | 0.00817 | -0.038 | -5.602
-1.5 | 0.017 | 0.00518 | -0.039 | 3.21
-1 | 0.079 | 0.0052 | -0.04 | 15.27
-0.5 | 0.142 | 0.00519 | -0.041 | 27.371
0 | 0.204 | 0.00501 | -0.043 | 40.836
0.5 | 0.267 | 0.00501 | -0.044 | 53.241
1 | 0.329 | 0.00504 | -0.045 | 65.314
1.5 | 0.391 | 0.00542 | -0.046 | 72.118
2 | 0.452 | 0.00546 | -0.047 | 82.759
2.5 | 0.512 | 0.00553 | -0.048 | 92.712
3 | 0.569 | 0.01085 | -0.048 | 52.414
3.5 | 0.628 | 0.01132 | -0.049 | 55.469
4 | 0.686 | 0.01172 | -0.05 | 58.496
4.5 | 0.742 | 0.0122 | -0.051 | 60.816
5 | 0.796 | 0.01269 | -0.052 | 62.757
5.5 | 0.849 | 0.01319 | -0.053 | 64.351
6 | 0.899 | 0.01374 | -0.054 | 65.405
6.5 | 0.945 | 0.01438 | -0.055 | 65.748
7 | 0.989 | 0.01511 | -0.056 | 65.425
7.5 | 1.028 | 0.01581 | -0.057 | 65.004
8 | 1.063 | 0.01658 | -0.058 | 64.096
8.5 | 1.092 | 0.01743 | -0.059 | 62.681
9 | 1.111 | 0.01819 | -0.06 | 61.112
9.5 | 0.929 | 0.05946 | -0.03 | 15.63
10 | 0.931 | 0.06512 | -0.029 | 14.297
10.5 | 0.926 | 0.06991 | -0.029 | 13.249
11 | 0.914 | 0.07472 | -0.028 | 12.228
11.5 | 0.894 | 0.08039 | -0.028 | 11.117
12 | 0.866 | 0.08708 | -0.028 | 9.951
12.5 | 0.832 | 0.09395 | -0.029 | 8.858
13 | 0.791 | 0.10205 | -0.029 | 7.75
13.5 | 0.743 | 0.10851 | -0.029 | 6.847
14 | 0.689 | 0.1238 | -0.029 | 5.568

## 46. Re 1M Mach 0.25 (2)
BIGFOIL.COM POLAR EXPORT
NACA66A214
NACA66A214 |  |  |  | Cl Max: | 1.0771 | at alpha= | 12.5 | deg
XFOIL ncrit=9 |  |  |  | L/D Max: | 91.4551 | at alpha= | 3.5 | deg
Re: | 1000000 |  |  | Cd Min: | 0.19472 | at alpha= | 17.5 | deg
Mach: | 0.25 |  |  | Cl=0 at alpha= | -1.5883 | deg
|  |  |  | @ Cl=0.1, Cd= | 0.0062397
|  |  |  | @ Cl=0.4, Cd= | 0.0063318
|  |  |  | @ Cl=0.6, Cd= | 0.010988
alpha (deg) | Cl | Cd | Cm | Cl/Cd
-14.5 | -0.4473 | 0.13438 | -0.0513 | -3.3286
-14 | -0.4302 | 0.1281 | -0.0553 | -3.3583
-13.5 | -0.4219 | 0.12087 | -0.0586 | -3.4905
-12 | -0.5366 | 0.06426 | -0.0892 | -8.3505
-11.5 | -0.5978 | 0.05192 | -0.093 | -11.5139
-11 | -0.6467 | 0.04368 | -0.0904 | -14.8054
-10.5 | -0.6914 | 0.03652 | -0.0837 | -18.9321
-10 | -0.7186 | 0.03091 | -0.0749 | -23.2481
-9.5 | -0.72 | 0.02648 | -0.0676 | -27.1903
-9 | -0.6982 | 0.02262 | -0.0632 | -30.8665
-8.5 | -0.6598 | 0.01907 | -0.0611 | -34.5988
-8 | -0.6145 | 0.01751 | -0.0594 | -35.0942
-7.5 | -0.5661 | 0.01615 | -0.0582 | -35.0526
-7 | -0.5171 | 0.01493 | -0.0569 | -34.635
-6.5 | -0.4695 | 0.01379 | -0.0554 | -34.0464
-6 | -0.4283 | 0.01237 | -0.053 | -34.6241
-5.5 | -0.3803 | 0.01167 | -0.0515 | -32.5878
-5 | -0.3296 | 0.01118 | -0.0505 | -29.4812
-4.5 | -0.2831 | 0.01031 | -0.0489 | -27.4588
-4 | -0.2305 | 0.00987 | -0.0483 | -23.3536
-3.5 | -0.1778 | 0.00941 | -0.0477 | -18.8948
-3 | -0.1276 | 0.00877 | -0.0468 | -14.5496
-2 | -0.0485 | 0.00589 | -0.0421 | -8.2343
-1.5 | 0.0104 | 0.00602 | -0.0424 | 1.7276
-1 | 0.0702 | 0.00616 | -0.043 | 11.3961
-0.5 | 0.13 | 0.00632 | -0.0435 | 20.5696
0 | 0.1903 | 0.0064 | -0.0444 | 29.7344
0.5 | 0.2504 | 0.0064 | -0.0453 | 39.125
1 | 0.3109 | 0.00636 | -0.0462 | 48.8836
1.5 | 0.3713 | 0.00638 | -0.047 | 58.1975
2 | 0.4308 | 0.00628 | -0.0475 | 68.5987
2.5 | 0.489 | 0.00615 | -0.0477 | 79.5122
3 | 0.5449 | 0.00607 | -0.0474 | 89.7694
3.5 | 0.5908 | 0.00646 | -0.0452 | 91.4551
4 | 0.5943 | 0.0086 | -0.0357 | 69.1047
4.5 | 0.5921 | 0.01036 | -0.0251 | 57.1525
5 | 0.6097 | 0.01176 | -0.0185 | 51.8452
5.5 | 0.6493 | 0.01248 | -0.0157 | 52.0272
6 | 0.6862 | 0.01335 | -0.0125 | 51.4007
6.5 | 0.7257 | 0.01412 | -0.0098 | 51.3952
7 | 0.7623 | 0.01512 | -0.0068 | 50.4167
7.5 | 0.7946 | 0.01635 | -0.0032 | 48.5994
8 | 0.83 | 0.01752 | -0.0003 | 47.3744
8.5 | 0.8642 | 0.01876 | 0.0028 | 46.0661
9 | 0.8925 | 0.02063 | 0.0065 | 43.2622
9.5 | 0.9282 | 0.02206 | 0.0093 | 42.0762
10 | 0.9628 | 0.02374 | 0.0122 | 40.556
10.5 | 0.9929 | 0.02532 | 0.0158 | 39.2141
11 | 1.0354 | 0.02753 | 0.0159 | 37.6099
11.5 | 1.0604 | 0.03098 | 0.0189 | 34.2285
12 | 1.0766 | 0.03479 | 0.0223 | 30.9457
12.5 | 1.0771 | 0.0399 | 0.0262 | 26.995
13 | 1.0669 | 0.04563 | 0.0296 | 23.3815
13.5 | 1.0613 | 0.05075 | 0.0314 | 20.9123
14 | 1.0341 | 0.05921 | 0.032 | 17.465
14.5 | 1.0289 | 0.06564 | 0.0306 | 15.6749
15 | 0.9891 | 0.07868 | 0.0254 | 12.5712
15.5 | 0.7404 | 0.15143 | -0.0139 | 4.8894
16 | 0.732 | 0.16576 | -0.021 | 4.416
16.5 | 0.7383 | 0.17391 | -0.0253 | 4.2453
17 | 0.7447 | 0.18439 | -0.0305 | 4.0387
17.5 | 0.7531 | 0.19472 | -0.0358 | 3.8676

## 47. Re 1M Mach 0.50 (1)
BIGFOIL.COM POLAR EXPORT
NACA66A214
NACA66A214 |  |  |  | Cl Max: | 1.172 | at alpha= | 20 | deg
JavaFoil+Calcfoil stall+Eppler ext transition |  |  |  | L/D Max: | 95.906 | at alpha= | 2.5 | deg
Re: | 1000000 |  |  | Cd Min: | 0.00537 | at alpha= | -1.5 | deg
Mach: | 0.5 |  |  | Cl=0 at alpha= | -1.6357 | deg
|  |  |  | @ Cl=0.1, Cd= | 0.0053984
|  |  |  | @ Cl=0.4, Cd= | 0.0057145
|  |  |  | @ Cl=0.6, Cd= | 0.0090284
alpha (deg) | Cl | Cd | Cm | Cl/Cd
-20 | -1.005 | 0.19679 | -0.001 | -5.109
-19.5 | -0.979 | 0.19208 | -0.002 | -5.096
-19 | -0.953 | 0.18848 | -0.002 | -5.058
-18.5 | -0.924 | 0.17916 | -0.003 | -5.156
-18 | -0.897 | 0.17308 | -0.003 | -5.182
-17.5 | -0.87 | 0.16889 | -0.004 | -5.153
-17 | -0.844 | 0.1611 | -0.004 | -5.236
-16.5 | -0.817 | 0.16467 | -0.005 | -4.96
-16 | -0.788 | 0.15662 | -0.005 | -5.031
-15.5 | -0.761 | 0.15159 | -0.006 | -5.019
-15 | -0.734 | 0.14405 | -0.006 | -5.096
-14.5 | -0.707 | 0.14011 | -0.007 | -5.047
-14 | -0.68 | 0.12882 | -0.007 | -5.28
-13.5 | -0.652 | 0.12836 | -0.007 | -5.077
-13 | -0.625 | 0.1236 | -0.008 | -5.053
-12.5 | -0.597 | 0.12141 | -0.008 | -4.921
-12 | -0.57 | 0.11118 | -0.009 | -5.13
-11.5 | -0.543 | 0.11335 | -0.009 | -4.792
-11 | -0.516 | 0.10727 | -0.01 | -4.81
-10.5 | -0.488 | 0.10194 | -0.01 | -4.786
-10 | -0.461 | 0.09913 | -0.01 | -4.646
-9.5 | -0.433 | 0.09648 | -0.011 | -4.49
-9 | -0.406 | 0.08404 | -0.011 | -4.83
-8.5 | -0.379 | 0.08239 | -0.012 | -4.594
-8 | -0.351 | 0.06869 | -0.012 | -5.108
-7.5 | -0.323 | 0.05638 | -0.012 | -5.737
-7 | -0.476 | 0.04889 | -0.013 | -9.738
-6.5 | -0.474 | 0.04435 | -0.014 | -10.688
-6 | -0.447 | 0.04133 | -0.015 | -10.813
-5.5 | -0.409 | 0.03827 | -0.017 | -10.69
-5 | -0.444 | 0.01153 | -0.035 | -38.531
-4.5 | -0.384 | 0.01104 | -0.036 | -34.81
-4 | -0.32 | 0.0106 | -0.037 | -30.223
-3.5 | -0.255 | 0.01002 | -0.039 | -25.423
-3 | -0.188 | 0.00964 | -0.04 | -19.462
-2.5 | -0.12 | 0.00911 | -0.041 | -13.119
-2 | -0.051 | 0.0088 | -0.042 | -5.776
-1.5 | 0.019 | 0.00537 | -0.044 | 3.458
-1 | 0.089 | 0.0054 | -0.045 | 16.414
-0.5 | 0.159 | 0.00539 | -0.046 | 29.455
0 | 0.227 | 0.00546 | -0.047 | 41.617
0.5 | 0.297 | 0.00563 | -0.048 | 52.725
1 | 0.366 | 0.00568 | -0.05 | 64.382
1.5 | 0.435 | 0.00575 | -0.051 | 75.614
2 | 0.501 | 0.00582 | -0.052 | 86.141
2.5 | 0.568 | 0.00593 | -0.053 | 95.906
3 | 0.631 | 0.01203 | -0.054 | 52.432
3.5 | 0.695 | 0.01261 | -0.055 | 55.143
4 | 0.757 | 0.01322 | -0.056 | 57.309
4.5 | 0.816 | 0.01385 | -0.057 | 58.899
5 | 0.869 | 0.01459 | -0.058 | 59.58
5.5 | 0.916 | 0.01541 | -0.059 | 59.462
6 | 0.952 | 0.01634 | -0.06 | 58.254
6.5 | 0.803 | 0.04372 | -0.031 | 18.372
7 | 0.791 | 0.04832 | -0.028 | 16.371
7.5 | 0.692 | 0.05693 | -0.025 | 12.157
8 | 0.528 | 0.06241 | -0.027 | 8.455
8.5 | 0.555 | 0.07409 | -0.027 | 7.486
9 | 0.582 | 0.0867 | -0.029 | 6.713
9.5 | 0.609 | 0.08924 | -0.03 | 6.823
10 | 0.636 | 0.09783 | -0.03 | 6.499
10.5 | 0.663 | 0.10076 | -0.031 | 6.576
11 | 0.69 | 0.10295 | -0.033 | 6.705
11.5 | 0.717 | 0.11239 | -0.034 | 6.381
12 | 0.744 | 0.11568 | -0.035 | 6.429
12.5 | 0.77 | 0.11897 | -0.035 | 6.475
13 | 0.797 | 0.12399 | -0.036 | 6.426
13.5 | 0.825 | 0.13055 | -0.039 | 6.321
14 | 0.852 | 0.13235 | -0.04 | 6.435
14.5 | 0.878 | 0.13972 | -0.04 | 6.283
15 | 0.904 | 0.14716 | -0.041 | 6.144
15.5 | 0.933 | 0.1529 | -0.043 | 6.099
16 | 0.959 | 0.15777 | -0.044 | 6.077
16.5 | 0.985 | 0.16326 | -0.045 | 6.033
17 | 1.011 | 0.16727 | -0.046 | 6.046
17.5 | 1.04 | 0.17806 | -0.048 | 5.842
18 | 1.066 | 0.17706 | -0.049 | 6.02
18.5 | 1.092 | 0.184 | -0.049 | 5.933
19 | 1.118 | 0.19038 | -0.05 | 5.87
19.5 | 1.145 | 0.20069 | -0.051 | 5.704
20 | 1.172 | 0.20007 | -0.053 | 5.86

## 48. Re 1M Mach 0.50 (2)
BIGFOIL.COM POLAR EXPORT
NACA66A214
NACA66A214 |  |  |  | Cl Max: | 0.8936 | at alpha= | 9.5 | deg
XFOIL ncrit=9 |  |  |  | L/D Max: | 93.2061 | at alpha= | 3 | deg
Re: | 1000000 |  |  | Cd Min: | 0.24288 | at alpha= | -20 | deg
Mach: | 0.5 |  |  | Cl=0 at alpha= | -1.5756 | deg
|  |  |  | @ Cl=0.1, Cd= | 0.0067389
|  |  |  | @ Cl=0.4, Cd= | 0.006983
|  |  |  | @ Cl=0.6, Cd= | 0.014298
alpha (deg) | Cl | Cd | Cm | Cl/Cd
-20 | -0.6362 | 0.24288 | 0.0049 | -2.6194
-19.5 | -0.6169 | 0.23421 | -0.0007 | -2.634
-19 | -0.594 | 0.22688 | -0.0046 | -2.6181
-18.5 | -0.572 | 0.21986 | -0.0093 | -2.6017
-18 | -0.5523 | 0.21081 | -0.0151 | -2.6199
-17.5 | -0.5357 | 0.20168 | -0.0211 | -2.6562
-16.5 | -0.4794 | 0.18575 | -0.0334 | -2.5809
-16 | -0.4605 | 0.17681 | -0.0393 | -2.6045
-15.5 | -0.4508 | 0.16793 | -0.0441 | -2.6845
-15 | -0.4371 | 0.15948 | -0.0481 | -2.7408
-14.5 | -0.4175 | 0.15236 | -0.0507 | -2.7402
-14 | -0.4 | 0.14543 | -0.0541 | -2.7505
-13.5 | -0.3899 | 0.13645 | -0.0593 | -2.8575
-13 | -0.3816 | 0.12675 | -0.0646 | -3.0107
-12.5 | -0.3719 | 0.11767 | -0.0692 | -3.1605
-11.5 | -0.3579 | 0.10123 | -0.0769 | -3.5355
-11 | -0.36 | 0.09069 | -0.0823 | -3.9696
-10.5 | -0.3672 | 0.08035 | -0.0879 | -4.57
-10 | -0.3865 | 0.06614 | -0.0974 | -5.8437
-9.5 | -0.4216 | 0.05313 | -0.1058 | -7.9353
-9 | -0.4578 | 0.04436 | -0.1072 | -10.3201
-8.5 | -0.492 | 0.03743 | -0.1038 | -13.1445
-8 | -0.5155 | 0.03195 | -0.0975 | -16.1346
-7.5 | -0.5301 | 0.02712 | -0.0888 | -19.5465
-7 | -0.5221 | 0.02248 | -0.0812 | -23.2251
-6.5 | -0.4809 | 0.01849 | -0.0773 | -26.0087
-6 | -0.4176 | 0.01543 | -0.0764 | -27.0642
-5.5 | -0.365 | 0.01376 | -0.0738 | -26.5262
-5 | -0.3204 | 0.01268 | -0.0696 | -25.2681
-4.5 | -0.2738 | 0.01182 | -0.0659 | -23.1641
-4 | -0.2307 | 0.01083 | -0.0618 | -21.3019
-3.5 | -0.1759 | 0.0103 | -0.0598 | -17.0777
-3 | -0.1209 | 0.00976 | -0.0579 | -12.3873
-2.5 | -0.0757 | 0.00871 | -0.0548 | -8.6912
-2 | -0.0556 | 0.0063 | -0.048 | -8.8254
-1.5 | 0.0099 | 0.00646 | -0.0479 | 1.5325
-1 | 0.0769 | 0.00666 | -0.0482 | 11.5465
-0.5 | 0.1442 | 0.00689 | -0.0486 | 20.9289
0 | 0.2126 | 0.007 | -0.0496 | 30.3714
0.5 | 0.2817 | 0.00701 | -0.0507 | 40.1854
1 | 0.3495 | 0.00702 | -0.0515 | 49.7863
1.5 | 0.4177 | 0.00697 | -0.0523 | 59.9283
2 | 0.4852 | 0.00678 | -0.0525 | 71.5634
2.5 | 0.5514 | 0.00664 | -0.0522 | 83.0422
3 | 0.6105 | 0.00655 | -0.0504 | 93.2061
3.5 | 0.5987 | 0.00814 | -0.0357 | 73.5504
4.5 | 0.5592 | 0.013 | -0.008 | 43.0154
5 | 0.5963 | 0.01421 | -0.0037 | 41.9634
5.5 | 0.6392 | 0.01523 | -0.0001 | 41.9698
6 | 0.6776 | 0.01658 | 0.0041 | 40.8685
7 | 0.7441 | 0.02008 | 0.0134 | 37.0568
7.5 | 0.782 | 0.02192 | 0.0176 | 35.6752
8 | 0.8221 | 0.02409 | 0.0218 | 34.1262
8.5 | 0.8637 | 0.02672 | 0.0257 | 32.3241
9 | 0.8897 | 0.03081 | 0.0303 | 28.877
9.5 | 0.8936 | 0.03674 | 0.0356 | 24.3223
10 | 0.8737 | 0.04397 | 0.0402 | 19.8704
10.5 | 0.8445 | 0.05226 | 0.0424 | 16.1596
11 | 0.8085 | 0.06217 | 0.0417 | 13.0047
11.5 | 0.7715 | 0.07478 | 0.0358 | 10.3169
12.5 | 0.709 | 0.11038 | 0.012 | 6.4233
13 | 0.6981 | 0.12429 | 0.004 | 5.6167
13.5 | 0.6995 | 0.13536 | -0.0024 | 5.1677
14 | 0.7018 | 0.14664 | -0.0087 | 4.7859
14.5 | 0.7001 | 0.16069 | -0.0161 | 4.3568

## 49. Re 2M Mach 0.00 (1)
BIGFOIL.COM POLAR EXPORT
NACA66A214
NACA66A214 |  |  |  | Cl Max: | 1.189 | at alpha= | 11.5 | deg
JavaFoil+Calcfoil stall+Eppler ext transition |  |  |  | L/D Max: | 124.861 | at alpha= | 3 | deg
Re: | 2000000 |  |  | Cd Min: | 0.00429 | at alpha= | 1.5 | deg
Mach: | 0 |  |  | Cl=0 at alpha= | -1.6333 | deg
|  |  |  | @ Cl=0.1, Cd= | 0.0043751
|  |  |  | @ Cl=0.4, Cd= | 0.0043103
|  |  |  | @ Cl=0.6, Cd= | 0.0085828
alpha (deg) | Cl | Cd | Cm | Cl/Cd
-15.5 | -0.768 | 0.11384 | -0.004 | -6.749
-15 | -0.779 | 0.1074 | -0.005 | -7.257
-14.5 | -0.786 | 0.10279 | -0.005 | -7.651
-14 | -0.788 | 0.09616 | -0.006 | -8.194
-13.5 | -0.787 | 0.09109 | -0.006 | -8.641
-13 | -0.783 | 0.08559 | -0.007 | -9.153
-12.5 | -0.776 | 0.08074 | -0.007 | -9.614
-12 | -0.767 | 0.07569 | -0.008 | -10.131
-11.5 | -0.754 | 0.07118 | -0.009 | -10.594
-11 | -0.746 | 0.06203 | -0.011 | -12.035
-10.5 | -0.866 | 0.01427 | -0.019 | -60.725
-10 | -0.843 | 0.01337 | -0.02 | -63.052
-9.5 | -0.813 | 0.0127 | -0.021 | -64.043
-9 | -0.779 | 0.0122 | -0.022 | -63.85
-8.5 | -0.742 | 0.0115 | -0.023 | -64.51
-8 | -0.701 | 0.01096 | -0.024 | -63.934
-7.5 | -0.657 | 0.01059 | -0.025 | -62.023
-7 | -0.609 | 0.01016 | -0.026 | -59.96
-6.5 | -0.56 | 0.00981 | -0.027 | -57.067
-6 | -0.508 | 0.00944 | -0.029 | -53.798
-5.5 | -0.454 | 0.00913 | -0.03 | -49.725
-5 | -0.399 | 0.00792 | -0.031 | -50.344
-4.5 | -0.342 | 0.00807 | -0.032 | -42.347
-4 | -0.283 | 0.00819 | -0.033 | -34.607
-3.5 | -0.224 | 0.00789 | -0.034 | -28.448
-3 | -0.165 | 0.00766 | -0.035 | -21.514
-2.5 | -0.105 | 0.00773 | -0.036 | -13.549
-2 | -0.044 | 0.00754 | -0.037 | -5.889
-1.5 | 0.016 | 0.0044 | -0.038 | 3.659
-1 | 0.077 | 0.00436 | -0.039 | 17.601
-0.5 | 0.138 | 0.0044 | -0.04 | 31.278
0 | 0.198 | 0.0044 | -0.041 | 45.064
0.5 | 0.259 | 0.00446 | -0.042 | 58.054
1 | 0.32 | 0.00446 | -0.043 | 71.619
1.5 | 0.38 | 0.00429 | -0.044 | 88.748
2 | 0.439 | 0.00435 | -0.045 | 100.905
2.5 | 0.499 | 0.00436 | -0.046 | 114.494
3 | 0.558 | 0.00447 | -0.047 | 124.861
3.5 | 0.611 | 0.00966 | -0.048 | 63.246
4 | 0.668 | 0.01001 | -0.049 | 66.741
4.5 | 0.723 | 0.01039 | -0.05 | 69.614
5 | 0.777 | 0.01076 | -0.051 | 72.244
5.5 | 0.829 | 0.01116 | -0.052 | 74.277
6 | 0.88 | 0.01159 | -0.053 | 75.916
6.5 | 0.928 | 0.01204 | -0.054 | 77.029
7 | 0.973 | 0.0126 | -0.055 | 77.218
7.5 | 1.016 | 0.01318 | -0.056 | 77.092
8 | 1.056 | 0.01377 | -0.057 | 76.697
8.5 | 1.092 | 0.01442 | -0.057 | 75.756
9 | 1.122 | 0.01505 | -0.058 | 74.583
9.5 | 1.147 | 0.01574 | -0.059 | 72.849
10 | 1.166 | 0.01653 | -0.06 | 70.513
10.5 | 1.18 | 0.01729 | -0.061 | 68.206
11 | 1.187 | 0.01825 | -0.062 | 65.059
11.5 | 1.189 | 0.01935 | -0.062 | 61.432
12 | 1.186 | 0.02048 | -0.063 | 57.902
12.5 | 1.014 | 0.06735 | -0.046 | 15.053
13 | 0.983 | 0.08227 | -0.038 | 11.943
13.5 | 0.964 | 0.09128 | -0.033 | 10.561
14 | 0.951 | 0.09617 | -0.035 | 9.89
14.5 | 0.933 | 0.10244 | -0.034 | 9.107
15 | 0.914 | 0.10856 | -0.034 | 8.416
15.5 | 0.892 | 0.11473 | -0.034 | 7.775
16 | 0.869 | 0.1224 | -0.034 | 7.097
16.5 | 0.844 | 0.12906 | -0.034 | 6.541

## 50. Re 2M Mach 0.00 (2)
BIGFOIL.COM POLAR EXPORT
NACA66A214
NACA66A214 |  |  |  | Cl Max: | 1.4045 | at alpha= | 18 | deg
XFOIL ncrit=9 |  |  |  | L/D Max: | 104.026 | at alpha= | 2.5 | deg
Re: | 2000000 |  |  | Cd Min: | 0.20888 | at alpha= | -19.5 | deg
Mach: | 0 |  |  | Cl=0 at alpha= | -1.6092 | deg
|  |  |  | @ Cl=0.1, Cd= | 0.0044005
|  |  |  | @ Cl=0.4, Cd= | 0.0045033
|  |  |  | @ Cl=0.6, Cd= | 0.0091513
alpha (deg) | Cl | Cd | Cm | Cl/Cd
-19.5 | -0.5807 | 0.20888 | -0.0032 | -2.7801
-19 | -0.5701 | 0.20021 | -0.0074 | -2.8475
-18.5 | -0.5557 | 0.19425 | -0.0112 | -2.8607
-17.5 | -0.935 | 0.07707 | -0.0656 | -12.1318
-17 | -0.9831 | 0.06073 | -0.0759 | -16.188
-16 | -1.033 | 0.04284 | -0.0823 | -24.113
-15 | -1.0716 | 0.02963 | -0.0807 | -36.166
-14.5 | -1.0717 | 0.02626 | -0.0769 | -40.8111
-14 | -1.0476 | 0.0249 | -0.0746 | -42.0723
-13.5 | -1.026 | 0.0232 | -0.0718 | -44.2241
-13 | -1.0006 | 0.02183 | -0.0691 | -45.836
-12.5 | -0.974 | 0.02042 | -0.0663 | -47.6983
-12 | -0.9458 | 0.01909 | -0.0634 | -49.5443
-11.5 | -0.9135 | 0.01807 | -0.0608 | -50.5534
-11 | -0.8805 | 0.01708 | -0.0581 | -51.5515
-10.5 | -0.8464 | 0.01614 | -0.0553 | -52.4411
-10 | -0.8111 | 0.01532 | -0.0525 | -52.9439
-9.5 | -0.7812 | 0.0135 | -0.049 | -57.8667
-9 | -0.7383 | 0.01278 | -0.0475 | -57.77
-8.5 | -0.6921 | 0.01218 | -0.0465 | -56.8227
-8 | -0.6452 | 0.01163 | -0.0456 | -55.4772
-7.5 | -0.596 | 0.01117 | -0.045 | -53.3572
-7 | -0.5457 | 0.01076 | -0.0446 | -50.7156
-6.5 | -0.5016 | 0.00986 | -0.0431 | -50.8722
-6 | -0.45 | 0.00946 | -0.0429 | -47.5687
-5.5 | -0.3976 | 0.0091 | -0.0428 | -43.6923
-5 | -0.3458 | 0.00869 | -0.0426 | -39.7929
-4.5 | -0.2931 | 0.00836 | -0.0425 | -35.0598
-4 | -0.2385 | 0.00809 | -0.0428 | -29.4808
-3.5 | -0.1847 | 0.00775 | -0.0429 | -23.8323
-3 | -0.1302 | 0.00747 | -0.0431 | -17.4297
-2.5 | -0.0839 | 0.00648 | -0.0422 | -12.9475
-2 | -0.0401 | 0.00514 | -0.0411 | -7.8016
-1.5 | 0.0112 | 0.00441 | -0.0409 | 2.5397
-1 | 0.0694 | 0.00439 | -0.0417 | 15.8087
-0.5 | 0.1279 | 0.00441 | -0.0426 | 29.0023
0 | 0.1864 | 0.00447 | -0.0435 | 41.7002
0.5 | 0.2447 | 0.00448 | -0.0443 | 54.6205
1 | 0.3033 | 0.0045 | -0.0452 | 67.4
1.5 | 0.3616 | 0.00451 | -0.0461 | 80.1774
2 | 0.4191 | 0.0045 | -0.0468 | 93.1333
2.5 | 0.4754 | 0.00457 | -0.0472 | 104.0263
3 | 0.5161 | 0.00555 | -0.0448 | 92.991
3.5 | 0.5457 | 0.00705 | -0.0406 | 77.4043
4 | 0.5747 | 0.00838 | -0.0363 | 68.58
4.5 | 0.6075 | 0.00938 | -0.0326 | 64.7655
5 | 0.6511 | 0.00985 | -0.0307 | 66.1015
5.5 | 0.6921 | 0.0102 | -0.0283 | 67.8529
6 | 0.7301 | 0.01073 | -0.0254 | 68.0429
6.5 | 0.7715 | 0.01116 | -0.0233 | 69.1308
7 | 0.8112 | 0.01173 | -0.021 | 69.156
7.5 | 0.8483 | 0.01248 | -0.0183 | 67.9728
8 | 0.8883 | 0.01306 | -0.0163 | 68.0168
8.5 | 0.9279 | 0.01372 | -0.0143 | 67.6312
9 | 0.9657 | 0.01446 | -0.0121 | 66.7842
10 | 1.0337 | 0.01643 | -0.0068 | 62.9154
10.5 | 1.0689 | 0.01734 | -0.0045 | 61.6436
11 | 1.1047 | 0.01819 | -0.0024 | 60.7312
11.5 | 1.1371 | 0.01913 | 0.0002 | 59.4407
12 | 1.1625 | 0.02108 | 0.0029 | 55.1471
12.5 | 1.1957 | 0.02231 | 0.0047 | 53.5948
13 | 1.2275 | 0.02365 | 0.0066 | 51.9027
13.5 | 1.2588 | 0.02504 | 0.0083 | 50.2716
14 | 1.2858 | 0.02676 | 0.0104 | 48.0493
14.5 | 1.3157 | 0.02829 | 0.012 | 46.5076
15 | 1.3408 | 0.03022 | 0.0138 | 44.368
15.5 | 1.3555 | 0.03309 | 0.0162 | 40.964
16 | 1.3556 | 0.03738 | 0.0192 | 36.2654
16.5 | 1.3769 | 0.03995 | 0.0203 | 34.4656
17 | 1.3853 | 0.04387 | 0.0218 | 31.5774
17.5 | 1.4006 | 0.04732 | 0.0224 | 29.5985
18 | 1.4045 | 0.05219 | 0.0229 | 26.9113
18.5 | 1.4 | 0.05842 | 0.0226 | 23.9644
19 | 1.3973 | 0.06495 | 0.0213 | 21.5135
19.5 | 1.3954 | 0.07185 | 0.0192 | 19.421
20 | 1.3786 | 0.08158 | 0.0153 | 16.8987

## 51. Re 2M Mach 0.10 (1)
BIGFOIL.COM POLAR EXPORT
NACA66A214
NACA66A214 |  |  |  | Cl Max: | 1.178 | at alpha= | 11 | deg
JavaFoil+Calcfoil stall+Eppler ext transition |  |  |  | L/D Max: | 125.265 | at alpha= | 3 | deg
Re: | 2000000 |  |  | Cd Min: | 0.00432 | at alpha= | 1.5 | deg
Mach: | 0.1 |  |  | Cl=0 at alpha= | -1.6312 | deg
|  |  |  | @ Cl=0.1, Cd= | 0.0043862
|  |  |  | @ Cl=0.4, Cd= | 0.0043261
|  |  |  | @ Cl=0.6, Cd= | 0.0083663
alpha (deg) | Cl | Cd | Cm | Cl/Cd
-15.5 | -0.739 | 0.1181 | -0.004 | -6.26
-15 | -0.754 | 0.10992 | -0.005 | -6.862
-14.5 | -0.765 | 0.10334 | -0.005 | -7.398
-14 | -0.769 | 0.09728 | -0.006 | -7.91
-13.5 | -0.771 | 0.09145 | -0.006 | -8.431
-13 | -0.77 | 0.08609 | -0.007 | -8.945
-12.5 | -0.765 | 0.08189 | -0.007 | -9.347
-12 | -0.758 | 0.07683 | -0.008 | -9.862
-11.5 | -0.747 | 0.072 | -0.009 | -10.372
-11 | -0.735 | 0.06648 | -0.01 | -11.051
-10.5 | -0.856 | 0.01504 | -0.019 | -56.923
-10 | -0.84 | 0.01352 | -0.02 | -62.1
-9.5 | -0.812 | 0.01282 | -0.021 | -63.301
-9 | -0.779 | 0.01229 | -0.022 | -63.399
-8.5 | -0.743 | 0.01161 | -0.023 | -63.964
-8 | -0.702 | 0.01108 | -0.024 | -63.389
-7.5 | -0.658 | 0.01064 | -0.025 | -61.878
-7 | -0.611 | 0.01025 | -0.027 | -59.624
-6.5 | -0.562 | 0.00984 | -0.028 | -57.05
-6 | -0.51 | 0.0095 | -0.029 | -53.658
-5.5 | -0.456 | 0.00916 | -0.03 | -49.776
-5 | -0.4 | 0.00884 | -0.031 | -45.288
-4.5 | -0.343 | 0.00809 | -0.032 | -42.428
-4 | -0.285 | 0.00783 | -0.033 | -36.375
-3.5 | -0.225 | 0.00794 | -0.034 | -28.368
-3 | -0.166 | 0.00768 | -0.035 | -21.538
-2.5 | -0.105 | 0.00748 | -0.036 | -14.072
-2 | -0.045 | 0.00752 | -0.037 | -5.936
-1.5 | 0.016 | 0.00438 | -0.038 | 3.69
-1 | 0.077 | 0.00439 | -0.039 | 17.582
-0.5 | 0.138 | 0.00438 | -0.04 | 31.549
0 | 0.199 | 0.00441 | -0.041 | 45.191
0.5 | 0.26 | 0.00445 | -0.043 | 58.537
1 | 0.321 | 0.00448 | -0.044 | 71.789
1.5 | 0.382 | 0.00432 | -0.045 | 88.558
2 | 0.441 | 0.00434 | -0.046 | 101.799
2.5 | 0.501 | 0.00441 | -0.047 | 113.584
3 | 0.56 | 0.00447 | -0.048 | 125.265
3.5 | 0.614 | 0.00973 | -0.048 | 63.068
4 | 0.671 | 0.01007 | -0.049 | 66.595
4.5 | 0.726 | 0.01042 | -0.05 | 69.696
5 | 0.78 | 0.0108 | -0.051 | 72.227
5.5 | 0.833 | 0.01122 | -0.052 | 74.213
6 | 0.883 | 0.01167 | -0.053 | 75.672
6.5 | 0.931 | 0.01216 | -0.054 | 76.548
7 | 0.976 | 0.01271 | -0.055 | 76.794
7.5 | 1.019 | 0.01328 | -0.056 | 76.744
8 | 1.058 | 0.01387 | -0.057 | 76.258
8.5 | 1.094 | 0.01454 | -0.058 | 75.206
9 | 1.123 | 0.01521 | -0.059 | 73.792
9.5 | 1.145 | 0.01594 | -0.059 | 71.861
10 | 1.162 | 0.01675 | -0.06 | 69.39
10.5 | 1.173 | 0.01769 | -0.061 | 66.332
11 | 1.178 | 0.01865 | -0.062 | 63.187
11.5 | 1.176 | 0.01974 | -0.062 | 59.566
12 | 1.161 | 0.02194 | -0.063 | 52.927
12.5 | 0.969 | 0.08157 | -0.034 | 11.879
13 | 0.961 | 0.08459 | -0.036 | 11.359
13.5 | 0.942 | 0.09243 | -0.033 | 10.186
14 | 0.924 | 0.09794 | -0.034 | 9.431
14.5 | 0.903 | 0.10382 | -0.034 | 8.694
15 | 0.879 | 0.11003 | -0.034 | 7.99
15.5 | 0.853 | 0.11817 | -0.034 | 7.222
16 | 0.826 | 0.12405 | -0.034 | 6.66

## 52. Re 2M Mach 0.10 (2)
BIGFOIL.COM POLAR EXPORT
NACA66A214
NACA66A214 |  |  |  | Cl Max: | 1.3801 | at alpha= | 17.5 | deg
XFOIL ncrit=9 |  |  |  | L/D Max: | 104.389 | at alpha= | 2.5 | deg
Re: | 2000000 |  |  | Cd Min: | 0.0955 | at alpha= | 20 | deg
Mach: | 0.1 |  |  | Cl=0 at alpha= | -1.6096 | deg
|  |  |  | @ Cl=0.1, Cd= | 0.0044103
|  |  |  | @ Cl=0.4, Cd= | 0.00451
|  |  |  | @ Cl=0.6, Cd= | 0.0091941
alpha (deg) | Cl | Cd | Cm | Cl/Cd
-15.5 | -0.9685 | 0.04305 | -0.0889 | -22.4971
-15 | -1.0213 | 0.03448 | -0.0858 | -29.6201
-14.5 | -1.0494 | 0.02871 | -0.081 | -36.5517
-14 | -1.0334 | 0.02663 | -0.0783 | -38.8059
-13.5 | -1.0162 | 0.02456 | -0.0752 | -41.3762
-13 | -0.9931 | 0.02301 | -0.0723 | -43.1595
-12.5 | -0.9687 | 0.02142 | -0.0693 | -45.2241
-12 | -0.9428 | 0.01986 | -0.0661 | -47.4723
-11.5 | -0.9112 | 0.01876 | -0.0633 | -48.5714
-11 | -0.879 | 0.01764 | -0.0604 | -49.8299
-10.5 | -0.8453 | 0.01657 | -0.0575 | -51.0139
-10 | -0.8109 | 0.0156 | -0.0544 | -51.9808
-9.5 | -0.7801 | 0.0139 | -0.0509 | -56.1223
-9 | -0.7397 | 0.01297 | -0.0489 | -57.0316
-8.5 | -0.6938 | 0.01234 | -0.0477 | -56.2237
-8 | -0.6469 | 0.01177 | -0.0466 | -54.9618
-7.5 | -0.5978 | 0.01127 | -0.0459 | -53.0435
-7 | -0.5476 | 0.01084 | -0.0454 | -50.5166
-6 | -0.4517 | 0.00951 | -0.0435 | -47.4974
-5.5 | -0.3991 | 0.00914 | -0.0433 | -43.6652
-5 | -0.347 | 0.00875 | -0.0431 | -39.6571
-4.5 | -0.2942 | 0.00838 | -0.0429 | -35.1074
-4 | -0.2394 | 0.00811 | -0.0432 | -29.5191
-3.5 | -0.1853 | 0.00777 | -0.0433 | -23.8481
-3 | -0.1305 | 0.00749 | -0.0435 | -17.4232
-2.5 | -0.0836 | 0.00655 | -0.0426 | -12.7634
-2 | -0.0399 | 0.00519 | -0.0414 | -7.6879
-1.5 | 0.0112 | 0.00442 | -0.0411 | 2.5339
-1 | 0.0697 | 0.0044 | -0.0419 | 15.8409
-0.5 | 0.1286 | 0.00442 | -0.0428 | 29.095
0 | 0.1874 | 0.00449 | -0.0437 | 41.7372
0.5 | 0.2461 | 0.00449 | -0.0445 | 54.8107
1 | 0.3051 | 0.00451 | -0.0455 | 67.6497
2 | 0.4216 | 0.00451 | -0.047 | 93.4812
2.5 | 0.4781 | 0.00458 | -0.0475 | 104.3886
3 | 0.5183 | 0.00559 | -0.0449 | 92.7191
3.5 | 0.5469 | 0.00711 | -0.0405 | 76.9198
4 | 0.5751 | 0.00846 | -0.0359 | 67.9787
4.5 | 0.608 | 0.00943 | -0.0321 | 64.4751
5 | 0.6508 | 0.00988 | -0.03 | 65.8704
5.5 | 0.6909 | 0.01025 | -0.0273 | 67.4049
6 | 0.7296 | 0.01081 | -0.0245 | 67.4931
6.5 | 0.7712 | 0.01125 | -0.0223 | 68.5511
7 | 0.8109 | 0.01185 | -0.02 | 68.4304
7.5 | 0.8486 | 0.0126 | -0.0173 | 67.3492
8 | 0.8886 | 0.01322 | -0.0152 | 67.2163
8.5 | 0.9284 | 0.0139 | -0.0131 | 66.7914
9 | 0.9652 | 0.01472 | -0.0107 | 65.5707
10 | 1.034 | 0.01672 | -0.0053 | 61.8421
10.5 | 1.0691 | 0.01769 | -0.0029 | 60.4353
11 | 1.1046 | 0.01859 | -0.0007 | 59.419
11.5 | 1.136 | 0.01965 | 0.0021 | 57.8117
12 | 1.1627 | 0.0216 | 0.0046 | 53.8287
12.5 | 1.1953 | 0.02293 | 0.0066 | 52.1282
13 | 1.2259 | 0.02443 | 0.0087 | 50.1801
13.5 | 1.2567 | 0.02591 | 0.0106 | 48.5025
14 | 1.2833 | 0.02775 | 0.0128 | 46.245
14.5 | 1.3125 | 0.02942 | 0.0144 | 44.6125
15 | 1.3337 | 0.03179 | 0.0166 | 41.9534
15.5 | 1.3295 | 0.03643 | 0.0202 | 36.4946
16 | 1.3472 | 0.03938 | 0.0217 | 34.2103
16.5 | 1.3652 | 0.04242 | 0.0229 | 32.1829
17 | 1.3685 | 0.0471 | 0.0242 | 29.0552
17.5 | 1.3801 | 0.0512 | 0.0246 | 26.9551
18 | 1.3776 | 0.0572 | 0.0245 | 24.0839
18.5 | 1.3658 | 0.06494 | 0.0232 | 21.0317
19 | 1.3548 | 0.07331 | 0.0205 | 18.4804
19.5 | 1.3445 | 0.08228 | 0.0167 | 16.3405
20 | 1.313 | 0.0955 | 0.01 | 13.7487

## 53. Re 2M Mach 0.25 (1)
BIGFOIL.COM POLAR EXPORT
NACA66A214
NACA66A214 |  |  |  | Cl Max: | 1.127 | at alpha= | 9.5 | deg
JavaFoil+Calcfoil stall+Eppler ext transition |  |  |  | L/D Max: | 115.474 | at alpha= | 2.5 | deg
Re: | 2000000 |  |  | Cd Min: | 0.0043 | at alpha= | 1 | deg
Mach: | 0.25 |  |  | Cl=0 at alpha= | -1.6349 | deg
|  |  |  | @ Cl=0.1, Cd= | 0.00444
|  |  |  | @ Cl=0.4, Cd= | 0.0043653
|  |  |  | @ Cl=0.6, Cd= | 0.00973
alpha (deg) | Cl | Cd | Cm | Cl/Cd
-13.5 | -0.631 | 0.10099 | -0.006 | -6.249
-13 | -0.654 | 0.09376 | -0.007 | -6.973
-12.5 | -0.671 | 0.08645 | -0.007 | -7.763
-12 | -0.683 | 0.08105 | -0.008 | -8.424
-11.5 | -0.689 | 0.07541 | -0.008 | -9.136
-11 | -0.689 | 0.07028 | -0.009 | -9.805
-10.5 | -0.683 | 0.06611 | -0.01 | -10.335
-10 | -0.674 | 0.06056 | -0.011 | -11.129
-9.5 | -0.663 | 0.05376 | -0.013 | -12.34
-9 | -0.642 | 0.05032 | -0.014 | -12.767
-8.5 | -0.741 | 0.01217 | -0.024 | -60.918
-8 | -0.705 | 0.01168 | -0.025 | -60.37
-7.5 | -0.665 | 0.01105 | -0.026 | -60.145
-7 | -0.62 | 0.0106 | -0.027 | -58.451
-6.5 | -0.571 | 0.01013 | -0.028 | -56.402
-6 | -0.52 | 0.00975 | -0.029 | -53.303
-5.5 | -0.466 | 0.00939 | -0.031 | -49.621
-5 | -0.409 | 0.00905 | -0.032 | -45.252
-4.5 | -0.351 | 0.00871 | -0.033 | -40.337
-4 | -0.292 | 0.00758 | -0.034 | -38.509
-3.5 | -0.231 | 0.00776 | -0.035 | -29.798
-3 | -0.17 | 0.00781 | -0.036 | -21.741
-2.5 | -0.108 | 0.00755 | -0.037 | -14.317
-2 | -0.046 | 0.00739 | -0.038 | -6.198
-1.5 | 0.017 | 0.00442 | -0.039 | 3.761
-1 | 0.079 | 0.00443 | -0.04 | 17.93
-0.5 | 0.142 | 0.00446 | -0.042 | 31.825
0 | 0.205 | 0.00445 | -0.043 | 46.031
0.5 | 0.267 | 0.00449 | -0.044 | 59.601
1 | 0.33 | 0.0043 | -0.045 | 76.798
1.5 | 0.392 | 0.00436 | -0.046 | 89.888
2 | 0.453 | 0.0044 | -0.047 | 103.09
2.5 | 0.515 | 0.00446 | -0.048 | 115.474
3 | 0.57 | 0.00952 | -0.049 | 59.92
3.5 | 0.63 | 0.00994 | -0.05 | 63.369
4 | 0.688 | 0.01031 | -0.051 | 66.712
4.5 | 0.744 | 0.01071 | -0.052 | 69.496
5 | 0.799 | 0.01117 | -0.053 | 71.513
5.5 | 0.851 | 0.01161 | -0.054 | 73.315
6 | 0.901 | 0.01211 | -0.054 | 74.382
6.5 | 0.948 | 0.01267 | -0.055 | 74.848
7 | 0.991 | 0.01329 | -0.056 | 74.589
7.5 | 1.031 | 0.01389 | -0.057 | 74.235
8 | 1.066 | 0.01458 | -0.058 | 73.148
8.5 | 1.096 | 0.01537 | -0.059 | 71.294
9 | 1.116 | 0.01617 | -0.06 | 69.021
9.5 | 1.127 | 0.01698 | -0.061 | 66.356
10 | 1.127 | 0.01797 | -0.062 | 62.726
10.5 | 0.94 | 0.06239 | -0.038 | 15.061
11 | 0.918 | 0.07001 | -0.033 | 13.105
11.5 | 0.896 | 0.07623 | -0.031 | 11.755
12 | 0.868 | 0.08194 | -0.031 | 10.599
12.5 | 0.834 | 0.08833 | -0.031 | 9.44
13 | 0.792 | 0.09523 | -0.031 | 8.316
13.5 | 0.744 | 0.10133 | -0.031 | 7.339
14 | 0.69 | 0.11121 | -0.031 | 6.206
14.5 | 0.632 | 0.11954 | -0.031 | 5.284

## 54. Re 2M Mach 0.25 (2)
BIGFOIL.COM POLAR EXPORT
NACA66A214
NACA66A214 |  |  |  | Cl Max: | 1.2435 | at alpha= | 14 | deg
XFOIL ncrit=9 |  |  |  | L/D Max: | 106.043 | at alpha= | 2.5 | deg
Re: | 2000000 |  |  | Cd Min: | 0.2117 | at alpha= | 19 | deg
Mach: | 0.25 |  |  | Cl=0 at alpha= | -1.6145 | deg
|  |  |  | @ Cl=0.1, Cd= | 0.0044639
|  |  |  | @ Cl=0.4, Cd= | 0.00458
|  |  |  | @ Cl=0.6, Cd= | 0.0095048
alpha (deg) | Cl | Cd | Cm | Cl/Cd
-17 | -0.513 | 0.17634 | -0.024 | -2.9092
-16 | -0.4768 | 0.15902 | -0.0368 | -2.9984
-15.5 | -0.4628 | 0.15288 | -0.04 | -3.0272
-15 | -0.4556 | 0.14389 | -0.0443 | -3.1663
-13 | -0.8039 | 0.04145 | -0.0932 | -19.3945
-12.5 | -0.8448 | 0.03412 | -0.0897 | -24.7597
-12 | -0.8682 | 0.02874 | -0.0843 | -30.2088
-11.5 | -0.8648 | 0.02551 | -0.0794 | -33.9004
-11 | -0.8543 | 0.0226 | -0.0742 | -37.8009
-10.5 | -0.8319 | 0.02041 | -0.0697 | -40.7594
-10 | -0.8044 | 0.01817 | -0.0656 | -44.2708
-9.5 | -0.77 | 0.01669 | -0.062 | -46.1354
-9 | -0.7387 | 0.01455 | -0.058 | -50.7698
-8.5 | -0.6988 | 0.01342 | -0.0551 | -52.0715
-8 | -0.6529 | 0.01266 | -0.0532 | -51.5719
-7.5 | -0.6052 | 0.01193 | -0.0515 | -50.7293
-7 | -0.5558 | 0.01135 | -0.0502 | -48.9692
-6.5 | -0.5099 | 0.01048 | -0.0483 | -48.6546
-6 | -0.4601 | 0.00982 | -0.047 | -46.8534
-5.5 | -0.4069 | 0.00939 | -0.0464 | -43.3333
-4.5 | -0.2998 | 0.00853 | -0.0454 | -35.1465
-4 | -0.2441 | 0.00822 | -0.0453 | -29.6959
-3.5 | -0.1883 | 0.00789 | -0.0453 | -23.8657
-3 | -0.1321 | 0.00762 | -0.0454 | -17.336
-2.5 | -0.0822 | 0.00686 | -0.0446 | -11.9825
-2 | -0.0387 | 0.00543 | -0.0431 | -7.1271
-1.5 | 0.0115 | 0.00447 | -0.0424 | 2.5727
-1 | 0.0718 | 0.00445 | -0.0432 | 16.1348
-0.5 | 0.1326 | 0.00448 | -0.0441 | 29.5982
0 | 0.1933 | 0.00459 | -0.045 | 42.1133
0.5 | 0.2539 | 0.00455 | -0.0459 | 55.8022
1 | 0.3146 | 0.00458 | -0.0468 | 68.69
1.5 | 0.3752 | 0.00458 | -0.0477 | 81.9214
2 | 0.4352 | 0.00458 | -0.0484 | 95.0218
2.5 | 0.4931 | 0.00465 | -0.0487 | 106.043
3 | 0.529 | 0.00585 | -0.045 | 90.4274
3.5 | 0.5534 | 0.00743 | -0.0394 | 74.4818
4 | 0.5762 | 0.00882 | -0.0334 | 65.3288
4.5 | 0.6047 | 0.00964 | -0.0281 | 62.7282
5 | 0.6447 | 0.01012 | -0.025 | 63.7055
5.5 | 0.6865 | 0.01065 | -0.0224 | 64.4601
6 | 0.7279 | 0.01126 | -0.0197 | 64.6448
6.5 | 0.7705 | 0.01181 | -0.0174 | 65.2413
7 | 0.8083 | 0.01265 | -0.0143 | 63.8972
7.5 | 0.8498 | 0.01338 | -0.0119 | 63.5127
8 | 0.8895 | 0.01417 | -0.0092 | 62.7735
8.5 | 0.9292 | 0.01503 | -0.0067 | 61.823
9 | 0.9587 | 0.01647 | -0.0027 | 58.2089
9.5 | 0.9971 | 0.01747 | -0.0002 | 57.075
10 | 1.0327 | 0.01863 | 0.0027 | 55.4321
10.5 | 1.0663 | 0.01995 | 0.0058 | 53.4486
11 | 1.1 | 0.02126 | 0.0087 | 51.7404
11.5 | 1.1178 | 0.02364 | 0.0135 | 47.2843
12.5 | 1.1813 | 0.02753 | 0.018 | 42.9096
13 | 1.2039 | 0.03009 | 0.021 | 40.01
13.5 | 1.2303 | 0.03234 | 0.0233 | 38.0427
14 | 1.2435 | 0.03584 | 0.0262 | 34.6959
14.5 | 1.2302 | 0.04199 | 0.0296 | 29.2975
15 | 1.2325 | 0.04707 | 0.0312 | 26.1844
15.5 | 1.2147 | 0.05475 | 0.0319 | 22.1863
16 | 1.1859 | 0.06479 | 0.0302 | 18.3038
16.5 | 1.162 | 0.07563 | 0.026 | 15.3643
17 | 1.1079 | 0.09323 | 0.0162 | 11.8835
17.5 | 1.0673 | 0.11103 | 0.005 | 9.6127
18 | 0.7846 | 0.1959 | -0.0399 | 4.0051
18.5 | 0.7976 | 0.20346 | -0.0446 | 3.9202
19 | 0.8089 | 0.2117 | -0.0495 | 3.821

## 55. Re 2M Mach 0.50 (1)
BIGFOIL.COM POLAR EXPORT
NACA66A214
NACA66A214 |  |  |  | Cl Max: | 1.173 | at alpha= | 20 | deg
JavaFoil+Calcfoil stall+Eppler ext transition |  |  |  | L/D Max: | 119.157 | at alpha= | 2.5 | deg
Re: | 2000000 |  |  | Cd Min: | 0.00408 | at alpha= | 1.5 | deg
Mach: | 0.5 |  |  | Cl=0 at alpha= | -1.6357 | deg
|  |  |  | @ Cl=0.1, Cd= | 0.0044284
|  |  |  | @ Cl=0.4, Cd= | 0.004194
|  |  |  | @ Cl=0.6, Cd= | 0.0074927
alpha (deg) | Cl | Cd | Cm | Cl/Cd
-20 | -1.006 | 0.17836 | -0.001 | -5.64
-19.5 | -0.98 | 0.17271 | -0.002 | -5.672
-19 | -0.955 | 0.16924 | -0.002 | -5.64
-18.5 | -0.925 | 0.16303 | -0.003 | -5.675
-18 | -0.898 | 0.15574 | -0.003 | -5.763
-17.5 | -0.87 | 0.14953 | -0.004 | -5.821
-17 | -0.844 | 0.14513 | -0.004 | -5.815
-16.5 | -0.818 | 0.1447 | -0.005 | -5.652
-16 | -0.788 | 0.13977 | -0.005 | -5.641
-15.5 | -0.761 | 0.13347 | -0.006 | -5.703
-15 | -0.734 | 0.12873 | -0.006 | -5.705
-14.5 | -0.707 | 0.12479 | -0.007 | -5.669
-14 | -0.68 | 0.11526 | -0.007 | -5.902
-13.5 | -0.652 | 0.11476 | -0.007 | -5.682
-13 | -0.625 | 0.10995 | -0.008 | -5.683
-12.5 | -0.598 | 0.10663 | -0.008 | -5.606
-12 | -0.571 | 0.09954 | -0.009 | -5.733
-11.5 | -0.543 | 0.09971 | -0.009 | -5.45
-11 | -0.516 | 0.09633 | -0.01 | -5.36
-10.5 | -0.488 | 0.08643 | -0.01 | -5.649
-10 | -0.461 | 0.07494 | -0.011 | -6.151
-9.5 | -0.434 | 0.0851 | -0.011 | -5.095
-9 | -0.406 | 0.05952 | -0.012 | -6.829
-8.5 | -0.379 | 0.05486 | -0.012 | -6.909
-8 | -0.351 | 0.0636 | -0.012 | -5.521
-7.5 | -0.324 | 0.05237 | -0.013 | -6.181
-7 | -0.477 | 0.04645 | -0.014 | -10.269
-6.5 | -0.476 | 0.04226 | -0.016 | -11.256
-6 | -0.547 | 0.01106 | -0.033 | -49.497
-5.5 | -0.501 | 0.01059 | -0.034 | -47.29
-5 | -0.446 | 0.01006 | -0.035 | -44.321
-4.5 | -0.386 | 0.00958 | -0.036 | -40.25
-4 | -0.321 | 0.00921 | -0.038 | -34.884
-3.5 | -0.256 | 0.00884 | -0.039 | -28.915
-3 | -0.188 | 0.00852 | -0.04 | -22.09
-2.5 | -0.12 | 0.00821 | -0.041 | -14.606
-2 | -0.051 | 0.00797 | -0.043 | -6.396
-1.5 | 0.019 | 0.00443 | -0.044 | 4.196
-1 | 0.089 | 0.00443 | -0.045 | 20.013
-0.5 | 0.159 | 0.00442 | -0.046 | 35.905
0 | 0.229 | 0.00421 | -0.048 | 54.26
0.5 | 0.298 | 0.00423 | -0.049 | 70.451
1 | 0.368 | 0.00429 | -0.05 | 85.803
1.5 | 0.438 | 0.00408 | -0.051 | 107.123
2 | 0.505 | 0.00471 | -0.052 | 107.11
2.5 | 0.572 | 0.0048 | -0.053 | 119.157
3 | 0.632 | 0.01057 | -0.054 | 59.843
3.5 | 0.697 | 0.01111 | -0.055 | 62.747
4 | 0.759 | 0.01162 | -0.056 | 65.335
4.5 | 0.818 | 0.01221 | -0.057 | 67.003
5 | 0.872 | 0.0128 | -0.058 | 68.114
5.5 | 0.919 | 0.01353 | -0.059 | 67.898
6 | 0.955 | 0.01437 | -0.061 | 66.454
6.5 | 0.974 | 0.01544 | -0.062 | 63.126
7 | 0.96 | 0.01629 | -0.063 | 58.968
7.5 | 0.693 | 0.05193 | -0.028 | 13.345
8 | 0.528 | 0.05744 | -0.028 | 9.196
8.5 | 0.555 | 0.0676 | -0.029 | 8.211
9 | 0.582 | 0.07772 | -0.03 | 7.494
9.5 | 0.609 | 0.07982 | -0.031 | 7.635
10 | 0.636 | 0.08716 | -0.031 | 7.3
10.5 | 0.663 | 0.09012 | -0.032 | 7.357
11 | 0.691 | 0.09475 | -0.034 | 7.291
11.5 | 0.718 | 0.09974 | -0.035 | 7.194
12 | 0.744 | 0.10303 | -0.035 | 7.223
12.5 | 0.771 | 0.10629 | -0.036 | 7.251
13 | 0.797 | 0.1096 | -0.036 | 7.274
13.5 | 0.826 | 0.11778 | -0.04 | 7.013
14 | 0.852 | 0.11556 | -0.04 | 7.372
14.5 | 0.878 | 0.1219 | -0.04 | 7.203
15 | 0.905 | 0.13085 | -0.041 | 6.914
15.5 | 0.934 | 0.13353 | -0.045 | 6.994
16 | 0.959 | 0.13864 | -0.044 | 6.917
16.5 | 0.986 | 0.14566 | -0.045 | 6.766
17 | 1.012 | 0.15196 | -0.047 | 6.663
17.5 | 1.042 | 0.15607 | -0.05 | 6.677
18 | 1.066 | 0.15526 | -0.049 | 6.868
18.5 | 1.092 | 0.16289 | -0.05 | 6.707
19 | 1.119 | 0.17141 | -0.051 | 6.528
19.5 | 1.148 | 0.17543 | -0.053 | 6.542
20 | 1.173 | 0.1766 | -0.054 | 6.643

## 56. Re 2M Mach 0.50 (2)
BIGFOIL.COM POLAR EXPORT
NACA66A214
NACA66A214 |  |  |  | Cl Max: | 0.9368 | at alpha= | 9 | deg
XFOIL ncrit=9 |  |  |  | L/D Max: | 111.888 | at alpha= | 2.5 | deg
Re: | 2000000 |  |  | Cd Min: | 0.26284 | at alpha= | 20 | deg
Mach: | 0.5 |  |  | Cl=0 at alpha= | -1.6569 | deg
|  |  |  | @ Cl=0.1, Cd= | 0.0047869
|  |  |  | @ Cl=0.4, Cd= | 0.0048812
|  |  |  | @ Cl=0.6, Cd= | 0.011658
alpha (deg) | Cl | Cd | Cm | Cl/Cd
-20 | -0.6352 | 0.24303 | 0.0055 | -2.6137
-19.5 | -0.614 | 0.23431 | 0.0003 | -2.6205
-18.5 | -0.5717 | 0.21669 | -0.0109 | -2.6383
-18 | -0.544 | 0.20839 | -0.018 | -2.6105
-17.5 | -0.5259 | 0.20143 | -0.0216 | -2.6108
-17 | -0.5097 | 0.19229 | -0.0263 | -2.6507
-16.5 | -0.4935 | 0.18365 | -0.0307 | -2.6872
-16 | -0.4782 | 0.17487 | -0.0352 | -2.7346
-15.5 | -0.4563 | 0.16887 | -0.0389 | -2.7021
-15 | -0.439 | 0.16099 | -0.0433 | -2.7269
-14.5 | -0.4248 | 0.15222 | -0.0478 | -2.7907
-14 | -0.413 | 0.14288 | -0.0527 | -2.8905
-13.5 | -0.401 | 0.13422 | -0.0572 | -2.9876
-13 | -0.3916 | 0.12486 | -0.0622 | -3.1363
-12.5 | -0.3855 | 0.11535 | -0.0672 | -3.342
-12 | -0.3823 | 0.10571 | -0.0723 | -3.6165
-11.5 | -0.3892 | 0.09415 | -0.0785 | -4.1338
-11 | -0.401 | 0.08251 | -0.0851 | -4.86
-10 | -0.4549 | 0.05335 | -0.1049 | -8.5267
-9.5 | -0.4914 | 0.04365 | -0.1079 | -11.2577
-9 | -0.532 | 0.03622 | -0.1058 | -14.688
-8.5 | -0.5618 | 0.03033 | -0.1 | -18.5229
-8 | -0.5763 | 0.02597 | -0.0922 | -22.191
-7.5 | -0.5804 | 0.02195 | -0.0831 | -26.4419
-7 | -0.5564 | 0.01745 | -0.0771 | -31.8854
-6.5 | -0.4997 | 0.01397 | -0.0751 | -35.7695
-6 | -0.4538 | 0.0122 | -0.0709 | -37.1967
-5.5 | -0.4136 | 0.01102 | -0.0656 | -37.5318
-5 | -0.3637 | 0.01019 | -0.0621 | -35.6919
-4.5 | -0.3093 | 0.00957 | -0.0595 | -32.3197
-3.5 | -0.1952 | 0.00851 | -0.0558 | -22.9377
-3 | -0.1347 | 0.00811 | -0.0549 | -16.6091
-2.5 | -0.0726 | 0.00779 | -0.0543 | -9.3196
-2 | -0.0269 | 0.00657 | -0.0515 | -4.0944
-1.5 | 0.0123 | 0.00473 | -0.048 | 2.6004
-1 | 0.0805 | 0.00477 | -0.0487 | 16.8763
-0.5 | 0.1498 | 0.00483 | -0.0498 | 31.0145
0 | 0.2189 | 0.00488 | -0.0508 | 44.8566
0.5 | 0.288 | 0.00487 | -0.0517 | 59.1376
1 | 0.357 | 0.0049 | -0.0527 | 72.8571
1.5 | 0.4255 | 0.00487 | -0.0535 | 87.3717
2 | 0.4937 | 0.00487 | -0.054 | 101.3758
2.5 | 0.5572 | 0.00498 | -0.0535 | 111.8876
3 | 0.5605 | 0.00687 | -0.042 | 81.5866
3.5 | 0.5476 | 0.00846 | -0.0277 | 64.7281
4 | 0.5475 | 0.01042 | -0.0169 | 52.5432
4.5 | 0.5867 | 0.01141 | -0.0126 | 51.4198
5.5 | 0.6778 | 0.01311 | -0.0058 | 51.701
6 | 0.7237 | 0.01406 | -0.0023 | 51.4723
6.5 | 0.7673 | 0.01519 | 0.0015 | 50.5135
7 | 0.8034 | 0.01674 | 0.0063 | 47.9928
7.5 | 0.8395 | 0.01841 | 0.0111 | 45.6002
8 | 0.8732 | 0.02042 | 0.0162 | 42.762
8.5 | 0.9073 | 0.02269 | 0.0211 | 39.9868
9 | 0.9368 | 0.02626 | 0.0264 | 35.674
10 | 0.9367 | 0.03801 | 0.0374 | 24.6435
10.5 | 0.9139 | 0.0453 | 0.0409 | 20.1744
11 | 0.8848 | 0.05393 | 0.0417 | 16.4065
11.5 | 0.8502 | 0.06472 | 0.0387 | 13.1366
12 | 0.8145 | 0.07829 | 0.031 | 10.4036
12.5 | 0.782 | 0.09494 | 0.0195 | 8.2368
13 | 0.7486 | 0.11421 | 0.008 | 6.5546
13.5 | 0.7253 | 0.12926 | 0.0005 | 5.6112
14.5 | 0.7185 | 0.15583 | -0.0151 | 4.6108
15 | 0.7284 | 0.16595 | -0.0209 | 4.3893
15.5 | 0.7422 | 0.17502 | -0.0264 | 4.2407
16 | 0.7505 | 0.18646 | -0.0326 | 4.025
16.5 | 0.7611 | 0.19799 | -0.0388 | 3.8441
17 | 0.7759 | 0.20806 | -0.0444 | 3.7292
17.5 | 0.7926 | 0.21762 | -0.0498 | 3.6421
18 | 0.8111 | 0.22635 | -0.055 | 3.5834
18.5 | 0.8305 | 0.23435 | -0.0601 | 3.5438
19 | 0.848 | 0.24439 | -0.0657 | 3.4699
19.5 | 0.8661 | 0.254 | -0.0712 | 3.4098
20 | 0.8853 | 0.26284 | -0.0765 | 3.3682

## 57. Re 3M Mach 0.00 (1)
BIGFOIL.COM POLAR EXPORT
NACA66A214
NACA66A214 |  |  |  | Cl Max: | 1.193 | at alpha= | 11.5 | deg
JavaFoil+Calcfoil stall+Eppler ext transition |  |  |  | L/D Max: | 137.17 | at alpha= | 3 | deg
Re: | 3000000 |  |  | Cd Min: | 0.00399 | at alpha= | -1.5 | deg
Mach: | 0 |  |  | Cl=0 at alpha= | -1.6333 | deg
|  |  |  | @ Cl=0.1, Cd= | 0.0040051
|  |  |  | @ Cl=0.4, Cd= | 0.00414
|  |  |  | @ Cl=0.6, Cd= | 0.0079044
alpha (deg) | Cl | Cd | Cm | Cl/Cd
-16.5 | -0.741 | 0.1235 | -0.004 | -5.998
-16 | -0.756 | 0.11603 | -0.004 | -6.515
-15.5 | -0.769 | 0.11122 | -0.005 | -6.916
-15 | -0.78 | 0.10477 | -0.005 | -7.447
-14.5 | -0.787 | 0.09918 | -0.006 | -7.938
-14 | -0.79 | 0.09295 | -0.006 | -8.498
-13.5 | -0.79 | 0.08742 | -0.007 | -9.031
-13 | -0.787 | 0.08187 | -0.008 | -9.611
-12.5 | -0.782 | 0.07586 | -0.009 | -10.308
-12 | -0.78 | 0.0671 | -0.01 | -11.618
-11.5 | -0.904 | 0.01538 | -0.017 | -58.798
-11 | -0.892 | 0.01392 | -0.018 | -64.095
-10.5 | -0.87 | 0.01316 | -0.019 | -66.128
-10 | -0.845 | 0.01241 | -0.02 | -68.128
-9.5 | -0.816 | 0.01175 | -0.021 | -69.41
-9 | -0.782 | 0.01123 | -0.022 | -69.602
-8.5 | -0.744 | 0.01065 | -0.023 | -69.83
-8 | -0.703 | 0.01017 | -0.024 | -69.1
-7.5 | -0.658 | 0.00981 | -0.025 | -67.103
-7 | -0.611 | 0.00944 | -0.026 | -64.712
-6.5 | -0.561 | 0.00909 | -0.028 | -61.701
-6 | -0.509 | 0.00875 | -0.029 | -58.174
-5.5 | -0.455 | 0.00801 | -0.03 | -56.782
-5 | -0.399 | 0.00771 | -0.031 | -51.79
-4.5 | -0.342 | 0.0078 | -0.032 | -43.838
-4 | -0.284 | 0.00758 | -0.033 | -37.397
-3.5 | -0.224 | 0.0076 | -0.034 | -29.523
-3 | -0.165 | 0.00736 | -0.035 | -22.372
-2.5 | -0.105 | 0.00718 | -0.036 | -14.581
-2 | -0.044 | 0.00698 | -0.037 | -6.361
-1.5 | 0.016 | 0.00399 | -0.038 | 4.037
-1 | 0.077 | 0.00399 | -0.039 | 19.235
-0.5 | 0.138 | 0.00403 | -0.04 | 34.162
0 | 0.198 | 0.00401 | -0.041 | 49.45
0.5 | 0.259 | 0.00401 | -0.042 | 64.568
1 | 0.32 | 0.00407 | -0.043 | 78.638
1.5 | 0.38 | 0.00413 | -0.044 | 92.018
2 | 0.44 | 0.00416 | -0.045 | 105.767
2.5 | 0.499 | 0.0042 | -0.046 | 118.759
3 | 0.558 | 0.00407 | -0.047 | 137.17
3.5 | 0.612 | 0.009 | -0.048 | 68.045
4 | 0.669 | 0.00931 | -0.049 | 71.881
4.5 | 0.724 | 0.00965 | -0.05 | 75.094
5 | 0.778 | 0.01001 | -0.051 | 77.752
5.5 | 0.831 | 0.01039 | -0.052 | 79.96
6 | 0.881 | 0.01077 | -0.053 | 81.807
6.5 | 0.929 | 0.01119 | -0.054 | 83.026
7 | 0.975 | 0.0117 | -0.055 | 83.313
7.5 | 1.018 | 0.01223 | -0.056 | 83.231
8 | 1.058 | 0.0128 | -0.057 | 82.625
8.5 | 1.095 | 0.0134 | -0.058 | 81.674
9 | 1.125 | 0.01394 | -0.058 | 80.705
9.5 | 1.149 | 0.0146 | -0.059 | 78.718
10 | 1.168 | 0.01533 | -0.06 | 76.208
10.5 | 1.182 | 0.01601 | -0.061 | 73.846
11 | 1.191 | 0.01692 | -0.062 | 70.351
11.5 | 1.193 | 0.01779 | -0.063 | 67.083
12 | 1.191 | 0.01888 | -0.063 | 63.057
12.5 | 1.184 | 0.0199 | -0.064 | 59.483
13 | 1.171 | 0.02112 | -0.065 | 55.447
13.5 | 0.993 | 0.07465 | -0.046 | 13.306
14 | 0.959 | 0.09049 | -0.04 | 10.593
14.5 | 0.938 | 0.09725 | -0.038 | 9.65
15 | 0.919 | 0.10306 | -0.039 | 8.915
15.5 | 0.895 | 0.11042 | -0.037 | 8.105
16 | 0.87 | 0.11838 | -0.036 | 7.353
16.5 | 0.845 | 0.12582 | -0.036 | 6.717

## 58. Re 3M Mach 0.00 (2)
BIGFOIL.COM POLAR EXPORT
NACA66A214
NACA66A214 |  |  |  | Cl Max: | 1.5203 | at alpha= | 18.5 | deg
XFOIL ncrit=9 |  |  |  | L/D Max: | 105.919 | at alpha= | 2 | deg
Re: | 3000000 |  |  | Cd Min: | 0.06849 | at alpha= | -20 | deg
Mach: | 0 |  |  | Cl=0 at alpha= | -1.6611 | deg
|  |  |  | @ Cl=0.1, Cd= | 0.0038347
|  |  |  | @ Cl=0.4, Cd= | 0.0039486
|  |  |  | @ Cl=0.6, Cd= | 0.0084961
alpha (deg) | Cl | Cd | Cm | Cl/Cd
-20 | -1.2131 | 0.06849 | -0.0698 | -17.7121
-19.5 | -1.2554 | 0.05558 | -0.0766 | -22.5873
-19 | -1.2553 | 0.04958 | -0.0789 | -25.3187
-18.5 | -1.2615 | 0.04358 | -0.0802 | -28.9468
-18 | -1.2548 | 0.0395 | -0.0803 | -31.7671
-17 | -1.2322 | 0.0324 | -0.0801 | -38.0309
-16.5 | -1.2175 | 0.02882 | -0.0804 | -42.245
-16 | -1.1988 | 0.02695 | -0.0781 | -44.4824
-15.5 | -1.1824 | 0.0249 | -0.0755 | -47.4859
-15 | -1.1617 | 0.02316 | -0.0729 | -50.1598
-14.5 | -1.1365 | 0.0217 | -0.0705 | -52.3733
-14 | -1.1029 | 0.02085 | -0.0688 | -52.8969
-13.5 | -1.0742 | 0.01967 | -0.0663 | -54.6111
-13 | -1.05 | 0.01815 | -0.0631 | -57.8512
-12.5 | -1.0338 | 0.01614 | -0.0584 | -64.052
-12 | -1.0033 | 0.01508 | -0.0553 | -66.5318
-11.5 | -0.9689 | 0.01433 | -0.0525 | -67.6134
-11 | -0.9339 | 0.01368 | -0.0496 | -68.2675
-10.5 | -0.8946 | 0.01305 | -0.0474 | -68.5517
-10 | -0.8516 | 0.01239 | -0.0459 | -68.7328
-9.5 | -0.8064 | 0.01181 | -0.0448 | -68.2811
-9 | -0.7586 | 0.01135 | -0.044 | -66.837
-8.5 | -0.7115 | 0.01078 | -0.0431 | -66.0019
-7.5 | -0.6153 | 0.00963 | -0.0416 | -63.8941
-7 | -0.5638 | 0.00927 | -0.0414 | -60.8198
-6 | -0.4597 | 0.00853 | -0.0411 | -53.8921
-5.5 | -0.4071 | 0.00815 | -0.041 | -49.9509
-5 | -0.353 | 0.00788 | -0.0412 | -44.797
-4 | -0.2442 | 0.00734 | -0.0417 | -33.2698
-3.5 | -0.1884 | 0.00713 | -0.0422 | -26.4236
-3 | -0.1332 | 0.00688 | -0.0425 | -19.3605
-2.5 | -0.0807 | 0.00637 | -0.0425 | -12.6688
-2 | -0.0324 | 0.00548 | -0.0419 | -5.9124
-1.5 | 0.0154 | 0.00433 | -0.0414 | 3.5566
-1 | 0.0701 | 0.00385 | -0.0418 | 18.2078
-0.5 | 0.1288 | 0.00382 | -0.0427 | 33.7173
0 | 0.1871 | 0.00389 | -0.0436 | 48.0977
0.5 | 0.246 | 0.00384 | -0.0446 | 64.0625
1 | 0.3047 | 0.00389 | -0.0455 | 78.329
1.5 | 0.3631 | 0.00391 | -0.0464 | 92.8645
2 | 0.4205 | 0.00397 | -0.0471 | 105.9194
2.5 | 0.4664 | 0.00477 | -0.0457 | 97.7778
3 | 0.5026 | 0.00607 | -0.0427 | 82.8007
3.5 | 0.5382 | 0.00722 | -0.0396 | 74.5429
4 | 0.5754 | 0.00819 | -0.0367 | 70.2564
4.5 | 0.6196 | 0.00874 | -0.035 | 70.8924
5 | 0.6675 | 0.00908 | -0.0339 | 73.5132
5.5 | 0.7141 | 0.00944 | -0.0327 | 75.6462
6 | 0.7565 | 0.00978 | -0.0305 | 77.3517
6.5 | 0.7938 | 0.01026 | -0.0275 | 77.3684
7 | 0.8355 | 0.01067 | -0.0254 | 78.3037
7.5 | 0.8768 | 0.01116 | -0.0233 | 78.5663
8 | 0.9161 | 0.01173 | -0.021 | 78.0989
8.5 | 0.9533 | 0.01244 | -0.0185 | 76.6318
9 | 0.9939 | 0.013 | -0.0166 | 76.4538
9.5 | 1.0329 | 0.01364 | -0.0145 | 75.7258
10 | 1.0714 | 0.01432 | -0.0125 | 74.8184
10.5 | 1.1067 | 0.0152 | -0.0101 | 72.8092
11 | 1.1394 | 0.01625 | -0.0074 | 70.1169
11.5 | 1.1751 | 0.0171 | -0.0052 | 68.7193
12 | 1.2099 | 0.01796 | -0.0031 | 67.3664
12.5 | 1.242 | 0.01884 | -0.0004 | 65.9236
13.5 | 1.3123 | 0.02115 | 0.0024 | 62.0473
14 | 1.3331 | 0.0232 | 0.0056 | 57.4612
14.5 | 1.3627 | 0.02464 | 0.0076 | 55.3044
15 | 1.3917 | 0.02615 | 0.0094 | 53.2199
15.5 | 1.4169 | 0.02799 | 0.0114 | 50.6217
16 | 1.4408 | 0.02997 | 0.0133 | 48.0747
16.5 | 1.4642 | 0.03208 | 0.015 | 45.6421
17 | 1.4818 | 0.03473 | 0.0169 | 42.6663
17.5 | 1.5017 | 0.0373 | 0.0183 | 40.2601
18 | 1.5136 | 0.04073 | 0.0198 | 37.1618
18.5 | 1.5203 | 0.04482 | 0.0211 | 33.9201
19 | 1.5089 | 0.05113 | 0.0221 | 29.5111
19.5 | 1.513 | 0.05617 | 0.0219 | 26.9361
20 | 1.5098 | 0.0625 | 0.021 | 24.1568

## 59. Re 3M Mach 0.10 (1)
BIGFOIL.COM POLAR EXPORT
NACA66A214
NACA66A214 |  |  |  | Cl Max: | 1.182 | at alpha= | 11 | deg
JavaFoil+Calcfoil stall+Eppler ext transition |  |  |  | L/D Max: | 138.33 | at alpha= | 3 | deg
Re: | 3000000 |  |  | Cd Min: | 0.004 | at alpha= | -1.5 | deg
Mach: | 0.1 |  |  | Cl=0 at alpha= | -1.6312 | deg
|  |  |  | @ Cl=0.1, Cd= | 0.0040038
|  |  |  | @ Cl=0.4, Cd= | 0.004128
|  |  |  | @ Cl=0.6, Cd= | 0.0076539
alpha (deg) | Cl | Cd | Cm | Cl/Cd
-16.5 | -0.705 | 0.12651 | -0.004 | -5.571
-16 | -0.724 | 0.11963 | -0.004 | -6.048
-15.5 | -0.74 | 0.11337 | -0.005 | -6.531
-15 | -0.755 | 0.10621 | -0.005 | -7.109
-14.5 | -0.765 | 0.10011 | -0.006 | -7.646
-14 | -0.771 | 0.09446 | -0.006 | -8.16
-13.5 | -0.773 | 0.08878 | -0.007 | -8.706
-13 | -0.772 | 0.08297 | -0.008 | -9.309
-12.5 | -0.769 | 0.0777 | -0.008 | -9.897
-12 | -0.765 | 0.07111 | -0.01 | -10.756
-11.5 | -0.883 | 0.01755 | -0.017 | -50.325
-11 | -0.873 | 0.01574 | -0.018 | -55.445
-10.5 | -0.865 | 0.01336 | -0.019 | -64.756
-10 | -0.842 | 0.01255 | -0.02 | -67.147
-9.5 | -0.814 | 0.01186 | -0.021 | -68.684
-9 | -0.781 | 0.01133 | -0.022 | -68.929
-8.5 | -0.744 | 0.01075 | -0.023 | -69.227
-8 | -0.704 | 0.01025 | -0.024 | -68.62
-7.5 | -0.66 | 0.00988 | -0.026 | -66.782
-7 | -0.613 | 0.0095 | -0.027 | -64.506
-6.5 | -0.563 | 0.00915 | -0.028 | -61.487
-6 | -0.511 | 0.0088 | -0.029 | -58.026
-5.5 | -0.457 | 0.0076 | -0.03 | -60.077
-5 | -0.401 | 0.00776 | -0.031 | -51.651
-4.5 | -0.344 | 0.00784 | -0.032 | -43.84
-4 | -0.285 | 0.00756 | -0.033 | -37.69
-3.5 | -0.226 | 0.00761 | -0.034 | -29.646
-3 | -0.166 | 0.00743 | -0.035 | -22.272
-2.5 | -0.105 | 0.00716 | -0.036 | -14.699
-2 | -0.045 | 0.00698 | -0.037 | -6.39
-1.5 | 0.016 | 0.004 | -0.038 | 4.048
-1 | 0.077 | 0.004 | -0.039 | 19.282
-0.5 | 0.138 | 0.00401 | -0.04 | 34.451
0 | 0.199 | 0.00402 | -0.041 | 49.593
0.5 | 0.26 | 0.00407 | -0.043 | 63.924
1 | 0.321 | 0.00408 | -0.044 | 78.791
1.5 | 0.382 | 0.00411 | -0.045 | 93.035
2 | 0.442 | 0.00417 | -0.046 | 105.987
2.5 | 0.502 | 0.00401 | -0.047 | 125.231
3 | 0.561 | 0.00405 | -0.048 | 138.33
3.5 | 0.615 | 0.00904 | -0.048 | 68.002
4 | 0.672 | 0.00935 | -0.049 | 71.872
4.5 | 0.728 | 0.0097 | -0.05 | 74.997
5 | 0.782 | 0.01006 | -0.051 | 77.721
5.5 | 0.834 | 0.01043 | -0.052 | 79.965
6 | 0.885 | 0.01083 | -0.053 | 81.664
6.5 | 0.933 | 0.01128 | -0.054 | 82.667
7 | 0.978 | 0.0118 | -0.055 | 82.915
7.5 | 1.021 | 0.01234 | -0.056 | 82.694
8 | 1.06 | 0.0129 | -0.057 | 82.147
8.5 | 1.096 | 0.01352 | -0.058 | 81.072
9 | 1.125 | 0.01409 | -0.059 | 79.852
9.5 | 1.148 | 0.01478 | -0.06 | 77.639
10 | 1.165 | 0.01557 | -0.06 | 74.812
10.5 | 1.177 | 0.01628 | -0.061 | 72.252
11 | 1.182 | 0.01717 | -0.062 | 68.858
11.5 | 1.182 | 0.01806 | -0.063 | 65.432
12 | 1.175 | 0.01922 | -0.064 | 61.136
12.5 | 1.164 | 0.02033 | -0.064 | 57.232
13 | 1.145 | 0.02206 | -0.065 | 51.906
13.5 | 0.95 | 0.08654 | -0.039 | 10.977
14 | 0.93 | 0.0928 | -0.038 | 10.019
14.5 | 0.907 | 0.09937 | -0.037 | 9.124
15 | 0.882 | 0.1058 | -0.037 | 8.333
15.5 | 0.855 | 0.11334 | -0.036 | 7.545
16 | 0.827 | 0.12036 | -0.035 | 6.872

## 60. Re 3M Mach 0.10 (2)
BIGFOIL.COM POLAR EXPORT
NACA66A214
NACA66A214 |  |  |  | Cl Max: | 1.4912 | at alpha= | 18 | deg
XFOIL ncrit=9 |  |  |  | L/D Max: | 106.281 | at alpha= | 2 | deg
Re: | 3000000 |  |  | Cd Min: | 0.07648 | at alpha= | -19.5 | deg
Mach: | 0.1 |  |  | Cl=0 at alpha= | -1.6568 | deg
|  |  |  | @ Cl=0.1, Cd= | 0.00384
|  |  |  | @ Cl=0.4, Cd= | 0.0039561
|  |  |  | @ Cl=0.6, Cd= | 0.0083844
alpha (deg) | Cl | Cd | Cm | Cl/Cd
-19.5 | -1.1359 | 0.07648 | -0.0671 | -14.8522
-19 | -1.149 | 0.06648 | -0.0733 | -17.2834
-17 | -1.2035 | 0.03688 | -0.0822 | -32.6329
-16.5 | -1.1897 | 0.03187 | -0.085 | -37.3298
-16 | -1.1757 | 0.02959 | -0.0826 | -39.733
-15.5 | -1.1646 | 0.02701 | -0.0798 | -43.1174
-15 | -1.1484 | 0.02486 | -0.077 | -46.1947
-14.5 | -1.1275 | 0.02301 | -0.0743 | -49.0004
-14 | -1.0971 | 0.02189 | -0.0722 | -50.1188
-13.5 | -1.0707 | 0.02048 | -0.0694 | -52.2803
-13 | -1.0406 | 0.01934 | -0.0669 | -53.8056
-12.5 | -1.0281 | 0.01693 | -0.0618 | -60.7265
-12 | -1.0007 | 0.0156 | -0.0583 | -64.1474
-11.5 | -0.967 | 0.01473 | -0.0554 | -65.6483
-11 | -0.9318 | 0.014 | -0.0524 | -66.5571
-10.5 | -0.8956 | 0.01334 | -0.0494 | -67.1364
-10 | -0.8535 | 0.01262 | -0.0476 | -67.6307
-9.5 | -0.8088 | 0.01199 | -0.0462 | -67.4562
-9 | -0.7613 | 0.01149 | -0.0452 | -66.2576
-8.5 | -0.7124 | 0.01102 | -0.0445 | -64.6461
-8 | -0.6686 | 0.01016 | -0.0428 | -65.8071
-7.5 | -0.618 | 0.00971 | -0.0424 | -63.6457
-7 | -0.5663 | 0.00933 | -0.0421 | -60.6967
-6.5 | -0.5141 | 0.00899 | -0.0418 | -57.1858
-6 | -0.4612 | 0.00861 | -0.0417 | -53.5656
-5.5 | -0.4089 | 0.00818 | -0.0415 | -49.9878
-5 | -0.3546 | 0.00791 | -0.0416 | -44.8293
-4.5 | -0.2997 | 0.00769 | -0.0419 | -38.9727
-4 | -0.2451 | 0.00736 | -0.042 | -33.3016
-3.5 | -0.1892 | 0.00714 | -0.0425 | -26.4986
-3 | -0.1336 | 0.00689 | -0.0428 | -19.3904
-1.5 | 0.0156 | 0.00434 | -0.0417 | 3.5945
-1 | 0.0705 | 0.00385 | -0.042 | 18.3117
-0.5 | 0.1295 | 0.00383 | -0.043 | 33.812
0 | 0.1882 | 0.00389 | -0.0438 | 48.3805
0.5 | 0.2475 | 0.00385 | -0.0448 | 64.2857
1 | 0.3064 | 0.0039 | -0.0458 | 78.5641
1.5 | 0.3652 | 0.00392 | -0.0467 | 93.1633
2 | 0.423 | 0.00398 | -0.0474 | 106.2814
2.5 | 0.4687 | 0.0048 | -0.0459 | 97.6458
3 | 0.5046 | 0.0061 | -0.0428 | 82.7213
3.5 | 0.5396 | 0.00727 | -0.0394 | 74.2228
4.5 | 0.6209 | 0.00877 | -0.0346 | 70.7982
5 | 0.6686 | 0.00912 | -0.0335 | 73.3114
5.5 | 0.7147 | 0.00948 | -0.032 | 75.3903
6 | 0.7553 | 0.00983 | -0.0294 | 76.8362
6.5 | 0.7935 | 0.01033 | -0.0264 | 76.8151
7 | 0.8356 | 0.01076 | -0.0243 | 77.658
7.5 | 0.8771 | 0.01126 | -0.0223 | 77.8952
8 | 0.9162 | 0.01188 | -0.0198 | 77.1212
8.5 | 0.9542 | 0.01258 | -0.0173 | 75.8506
9 | 0.9946 | 0.01318 | -0.0153 | 75.4628
9.5 | 1.0338 | 0.01385 | -0.0132 | 74.6426
10 | 1.0725 | 0.01456 | -0.0111 | 73.6607
10.5 | 1.1064 | 0.01557 | -0.0083 | 71.0597
11 | 1.1406 | 0.01656 | -0.0058 | 68.8768
11.5 | 1.1763 | 0.01747 | -0.0035 | 67.3326
12 | 1.2108 | 0.01841 | -0.0012 | 65.7686
12.5 | 1.2424 | 0.01935 | 0.0016 | 64.2067
13.5 | 1.3104 | 0.02198 | 0.005 | 59.6178
14 | 1.3316 | 0.02407 | 0.0081 | 55.322
14.5 | 1.3623 | 0.02551 | 0.01 | 53.4026
15 | 1.3903 | 0.02718 | 0.012 | 51.1516
15.5 | 1.414 | 0.02923 | 0.0142 | 48.375
16 | 1.4366 | 0.03146 | 0.0162 | 45.6643
16.5 | 1.4591 | 0.03376 | 0.018 | 43.2198
17 | 1.4743 | 0.03679 | 0.0199 | 40.0734
17.5 | 1.4907 | 0.03986 | 0.0214 | 37.3984
18 | 1.4912 | 0.0446 | 0.0231 | 33.435
18.5 | 1.4884 | 0.05007 | 0.0241 | 29.7264
19 | 1.4764 | 0.05702 | 0.0241 | 25.8927
19.5 | 1.4887 | 0.06158 | 0.0233 | 24.1751
20 | 1.477 | 0.06955 | 0.0213 | 21.2365

## 61. Re 3M Mach 0.25 (1)
BIGFOIL.COM POLAR EXPORT
NACA66A214
NACA66A214 |  |  |  | Cl Max: | 1.131 | at alpha= | 10 | deg
JavaFoil+Calcfoil stall+Eppler ext transition |  |  |  | L/D Max: | 128.229 | at alpha= | 2.5 | deg
Re: | 3000000 |  |  | Cd Min: | 0.004 | at alpha= | 2 | deg
Mach: | 0.25 |  |  | Cl=0 at alpha= | -1.6349 | deg
|  |  |  | @ Cl=0.1, Cd= | 0.0040233
|  |  |  | @ Cl=0.4, Cd= | 0.0041328
|  |  |  | @ Cl=0.6, Cd= | 0.12237
alpha (deg) | Cl | Cd | Cm | Cl/Cd
-14.5 | -0.571 | 0.111 | -0.005 | -5.147
-14 | -0.604 | 0.10269 | -0.006 | -5.881
-13.5 | -0.632 | 0.09616 | -0.006 | -6.569
-13 | -0.655 | 0.0905 | -0.007 | -7.233
-12.5 | -0.672 | 0.08345 | -0.008 | -8.054
-12 | -0.684 | 0.07793 | -0.008 | -8.775
-11.5 | -0.69 | 0.07294 | -0.009 | -9.463
-11 | -0.69 | 0.06855 | -0.01 | -10.069
-10.5 | -0.689 | 0.06146 | -0.011 | -11.21
-10 | -0.68 | 0.05673 | -0.013 | -11.985
-9.5 | -0.797 | 0.01266 | -0.022 | -62.969
-9 | -0.773 | 0.0121 | -0.023 | -63.853
-8.5 | -0.743 | 0.01127 | -0.024 | -65.922
-8 | -0.707 | 0.01084 | -0.025 | -65.194
-7.5 | -0.666 | 0.01029 | -0.026 | -64.705
-7 | -0.621 | 0.00982 | -0.027 | -63.262
-6.5 | -0.573 | 0.00941 | -0.028 | -60.863
-6 | -0.521 | 0.00904 | -0.029 | -57.615
-5.5 | -0.467 | 0.00872 | -0.031 | -53.504
-5 | -0.41 | 0.00751 | -0.032 | -54.649
-4.5 | -0.352 | 0.00761 | -0.033 | -46.262
-4 | -0.292 | 0.00776 | -0.034 | -37.67
-3.5 | -0.231 | 0.00746 | -0.035 | -31.017
-3 | -0.17 | 0.00723 | -0.036 | -23.509
-2.5 | -0.108 | 0.00703 | -0.037 | -15.384
-2 | -0.046 | 0.00709 | -0.038 | -6.462
-1.5 | 0.017 | 0.00401 | -0.039 | 4.148
-1 | 0.079 | 0.00401 | -0.04 | 19.78
-0.5 | 0.142 | 0.00405 | -0.042 | 35.042
0 | 0.205 | 0.00406 | -0.043 | 50.503
0.5 | 0.267 | 0.00412 | -0.044 | 64.987
1 | 0.33 | 0.00412 | -0.045 | 80.11
1.5 | 0.393 | 0.00415 | -0.046 | 94.618
2 | 0.454 | 0.004 | -0.047 | 113.502
2.5 | 0.515 | 0.00402 | -0.048 | 128.229
3 | 0.571 | 0.00886 | -0.049 | 64.5
3.5 | 0.631 | 0.00925 | -0.05 | 68.206
4 | 0.689 | 0.00961 | -0.051 | 71.669
4.5 | 0.745 | 0.00997 | -0.052 | 74.769
5 | 0.8 | 0.01037 | -0.053 | 77.157
5.5 | 0.853 | 0.01077 | -0.054 | 79.182
6 | 0.903 | 0.01124 | -0.055 | 80.306
6.5 | 0.95 | 0.01178 | -0.056 | 80.604
7 | 0.993 | 0.01235 | -0.057 | 80.452
7.5 | 1.033 | 0.01292 | -0.057 | 79.933
8 | 1.068 | 0.01353 | -0.058 | 78.927
8.5 | 1.098 | 0.01429 | -0.059 | 76.836
9 | 1.118 | 0.015 | -0.06 | 74.554
9.5 | 1.129 | 0.01575 | -0.061 | 71.685
10 | 1.131 | 0.01668 | -0.062 | 67.778
10.5 | 1.123 | 0.01777 | -0.063 | 63.163
11 | 1.105 | 0.01865 | -0.063 | 59.264
11.5 | 0.905 | 0.07076 | -0.038 | 12.787
12 | 0.871 | 0.07854 | -0.034 | 11.093
12.5 | 0.835 | 0.0848 | -0.033 | 9.846
13 | 0.793 | 0.09116 | -0.033 | 8.697
13.5 | 0.745 | 0.09931 | -0.033 | 7.501
14 | 0.691 | 0.10888 | -0.032 | 6.344
14.5 | 0.632 | 0.11769 | -0.032 | 5.37
15 | 0.569 | 0.12237 | -0.033 | 4.652

## 62. Re 3M Mach 0.25 (2)
BIGFOIL.COM POLAR EXPORT
NACA66A214
NACA66A214 |  |  |  | Cl Max: | 1.357 | at alpha= | 16 | deg
XFOIL ncrit=9 |  |  |  | L/D Max: | 108.632 | at alpha= | 2 | deg
Re: | 3000000 |  |  | Cd Min: | 0.22654 | at alpha= | 20 | deg
Mach: | 0.25 |  |  | Cl=0 at alpha= | -1.6802 | deg
|  |  |  | @ Cl=0.1, Cd= | 0.00388
|  |  |  | @ Cl=0.4, Cd= | 0.0039987
|  |  |  | @ Cl=0.6, Cd= | 0.0087278
alpha (deg) | Cl | Cd | Cm | Cl/Cd
-17.5 | -0.5221 | 0.17911 | -0.0248 | -2.915
-17 | -0.5176 | 0.16921 | -0.0288 | -3.0589
-16.5 | -0.5183 | 0.15802 | -0.0338 | -3.28
-15.5 | -0.7744 | 0.08066 | -0.0737 | -9.6008
-15 | -0.8357 | 0.05952 | -0.0884 | -14.0407
-14.5 | -0.8879 | 0.04695 | -0.0941 | -18.9116
-14 | -0.9298 | 0.03837 | -0.094 | -24.2325
-13.5 | -0.9603 | 0.03192 | -0.0907 | -30.0846
-13 | -0.9671 | 0.02777 | -0.0865 | -34.8254
-12.5 | -0.9672 | 0.02415 | -0.0816 | -40.0497
-12 | -0.9559 | 0.02138 | -0.0768 | -44.71
-11.5 | -0.9478 | 0.01817 | -0.071 | -52.1629
-11 | -0.9165 | 0.01674 | -0.0673 | -54.7491
-10.5 | -0.8817 | 0.01559 | -0.0637 | -56.5555
-10 | -0.8486 | 0.01434 | -0.0597 | -59.1771
-9.5 | -0.8133 | 0.0134 | -0.0557 | -60.694
-9 | -0.7699 | 0.01254 | -0.0532 | -61.3955
-8.5 | -0.7244 | 0.01176 | -0.051 | -61.5986
-8 | -0.6748 | 0.01118 | -0.0495 | -60.3578
-7.5 | -0.6307 | 0.01018 | -0.0472 | -61.9548
-7 | -0.5784 | 0.00974 | -0.0463 | -59.384
-6.5 | -0.5255 | 0.00928 | -0.0455 | -56.6272
-6 | -0.4711 | 0.0089 | -0.045 | -52.9326
-5.5 | -0.4183 | 0.00839 | -0.0443 | -49.857
-4.5 | -0.3064 | 0.0078 | -0.0442 | -39.2821
-4 | -0.2503 | 0.00746 | -0.0441 | -33.5523
-3.5 | -0.193 | 0.00722 | -0.0444 | -26.7313
-3 | -0.1359 | 0.00698 | -0.0446 | -19.4699
-2.5 | -0.0804 | 0.00662 | -0.0447 | -12.145
-2 | -0.0307 | 0.0057 | -0.0439 | -5.386
-1.5 | 0.0173 | 0.00447 | -0.0431 | 3.8702
-1 | 0.0726 | 0.00388 | -0.0433 | 18.7113
-0.5 | 0.1336 | 0.00388 | -0.0443 | 34.433
0 | 0.1942 | 0.00393 | -0.0452 | 49.4148
0.5 | 0.2554 | 0.00389 | -0.0462 | 65.6555
1 | 0.3161 | 0.00395 | -0.0471 | 80.0253
2 | 0.4367 | 0.00402 | -0.0488 | 108.6318
2.5 | 0.4812 | 0.00494 | -0.0467 | 97.4089
3 | 0.5143 | 0.00631 | -0.0427 | 81.5055
3.5 | 0.5459 | 0.00753 | -0.0383 | 72.4967
4 | 0.58 | 0.00854 | -0.0343 | 67.9157
4.5 | 0.6258 | 0.00897 | -0.0323 | 69.7659
5 | 0.6666 | 0.00932 | -0.0292 | 71.5236
5.5 | 0.7093 | 0.00973 | -0.0265 | 72.8983
6 | 0.7518 | 0.01022 | -0.024 | 73.5616
6.5 | 0.7931 | 0.01079 | -0.0212 | 73.5032
7 | 0.8364 | 0.01132 | -0.0189 | 73.8869
7.5 | 0.8789 | 0.01193 | -0.0166 | 73.6714
8 | 0.9164 | 0.01281 | -0.0134 | 71.5379
8.5 | 0.9579 | 0.0135 | -0.0109 | 70.9556
9 | 0.9986 | 0.01429 | -0.0084 | 69.881
9.5 | 1.0382 | 0.01514 | -0.0058 | 68.5733
10 | 1.0708 | 0.01643 | -0.0022 | 65.1735
10.5 | 1.1055 | 0.01763 | 0.0009 | 62.7056
11 | 1.1435 | 0.01867 | 0.0035 | 61.248
11.5 | 1.1765 | 0.02004 | 0.0067 | 58.7076
12 | 1.2093 | 0.0214 | 0.0098 | 56.5093
12.5 | 1.2383 | 0.02281 | 0.0135 | 54.2876
13.5 | 1.2912 | 0.02741 | 0.0189 | 47.1069
14 | 1.3112 | 0.03013 | 0.0221 | 43.5181
14.5 | 1.3302 | 0.03307 | 0.025 | 40.2238
15 | 1.349 | 0.03613 | 0.0275 | 37.3374
15.5 | 1.3563 | 0.04039 | 0.03 | 33.5801
16 | 1.357 | 0.04554 | 0.032 | 29.798
16.5 | 1.3433 | 0.05261 | 0.0329 | 25.5332
17 | 1.314 | 0.06236 | 0.0317 | 21.0712
17.5 | 1.2874 | 0.07307 | 0.028 | 17.6187
18 | 1.2487 | 0.08712 | 0.021 | 14.3331
18.5 | 1.1934 | 0.10597 | 0.0094 | 11.2617
19 | 1.1412 | 0.12599 | -0.0034 | 9.0579
19.5 | 1.0726 | 0.15012 | -0.0185 | 7.145
20 | 0.838 | 0.22654 | -0.0589 | 3.6991

## 63. Re 3M Mach 0.50 (1)
BIGFOIL.COM POLAR EXPORT
NACA66A214
NACA66A214 |  |  |  | Cl Max: | 1.174 | at alpha= | 20 | deg
JavaFoil+Calcfoil stall+Eppler ext transition |  |  |  | L/D Max: | 143.178 | at alpha= | 2.5 | deg
Re: | 3000000 |  |  | Cd Min: | 0.0039 | at alpha= | 1.5 | deg
Mach: | 0.5 |  |  | Cl=0 at alpha= | -1.6357 | deg
|  |  |  | @ Cl=0.1, Cd= | 0.0041501
|  |  |  | @ Cl=0.4, Cd= | 0.0039936
|  |  |  | @ Cl=0.6, Cd= | 0.0066325
alpha (deg) | Cl | Cd | Cm | Cl/Cd
-20 | -1.007 | 0.16844 | -0.001 | -5.976
-19.5 | -0.98 | 0.16423 | -0.002 | -5.966
-19 | -0.955 | 0.15792 | -0.002 | -6.048
-18.5 | -0.926 | 0.15492 | -0.003 | -5.98
-18 | -0.898 | 0.14696 | -0.003 | -6.111
-17.5 | -0.871 | 0.14309 | -0.004 | -6.087
-17 | -0.844 | 0.13782 | -0.004 | -6.125
-16.5 | -0.818 | 0.13919 | -0.005 | -5.88
-16 | -0.789 | 0.13218 | -0.005 | -5.97
-15.5 | -0.762 | 0.12634 | -0.006 | -6.028
-15 | -0.735 | 0.12121 | -0.006 | -6.063
-14.5 | -0.708 | 0.11731 | -0.007 | -6.035
-14 | -0.681 | 0.1107 | -0.007 | -6.152
-13.5 | -0.652 | 0.10748 | -0.008 | -6.07
-13 | -0.625 | 0.10538 | -0.008 | -5.933
-12.5 | -0.598 | 0.10154 | -0.009 | -5.89
-12 | -0.571 | 0.09329 | -0.009 | -6.12
-11.5 | -0.544 | 0.09503 | -0.01 | -5.721
-11 | -0.517 | 0.08915 | -0.01 | -5.794
-10.5 | -0.489 | 0.08326 | -0.01 | -5.867
-10 | -0.461 | 0.07214 | -0.011 | -6.395
-9.5 | -0.434 | 0.06456 | -0.012 | -6.722
-9 | -0.407 | 0.05765 | -0.012 | -7.058
-8.5 | -0.38 | 0.05331 | -0.013 | -7.121
-8 | -0.351 | 0.05985 | -0.013 | -5.869
-7.5 | -0.324 | 0.05082 | -0.013 | -6.371
-7 | -0.477 | 0.04524 | -0.015 | -10.555
-6.5 | -0.581 | 0.01101 | -0.031 | -52.736
-6 | -0.549 | 0.01033 | -0.033 | -53.116
-5.5 | -0.502 | 0.00981 | -0.034 | -51.178
-5 | -0.447 | 0.00929 | -0.035 | -48.123
-4.5 | -0.386 | 0.00887 | -0.036 | -43.554
-4 | -0.322 | 0.00851 | -0.038 | -37.852
-3.5 | -0.256 | 0.0082 | -0.039 | -31.232
-3 | -0.189 | 0.0079 | -0.04 | -23.884
-2.5 | -0.12 | 0.00762 | -0.041 | -15.773
-2 | -0.051 | 0.00659 | -0.043 | -7.747
-1.5 | 0.019 | 0.00415 | -0.044 | 4.478
-1 | 0.089 | 0.00418 | -0.045 | 21.217
-0.5 | 0.159 | 0.00399 | -0.046 | 39.767
0 | 0.229 | 0.004 | -0.048 | 57.15
0.5 | 0.299 | 0.00406 | -0.049 | 73.639
1 | 0.369 | 0.00407 | -0.05 | 90.503
1.5 | 0.438 | 0.0039 | -0.051 | 112.49
2 | 0.506 | 0.00393 | -0.052 | 128.54
2.5 | 0.573 | 0.004 | -0.054 | 143.178
3 | 0.633 | 0.00985 | -0.054 | 64.332
3.5 | 0.698 | 0.01032 | -0.055 | 67.623
4 | 0.761 | 0.01079 | -0.056 | 70.462
4.5 | 0.819 | 0.01133 | -0.057 | 72.283
5 | 0.873 | 0.01191 | -0.058 | 73.326
5.5 | 0.92 | 0.01259 | -0.06 | 73.131
6 | 0.957 | 0.01338 | -0.061 | 71.522
6.5 | 0.976 | 0.01431 | -0.062 | 68.194
7 | 0.963 | 0.01538 | -0.063 | 62.606
7.5 | 0.694 | 0.05003 | -0.029 | 13.865
8 | 0.528 | 0.05516 | -0.029 | 9.579
8.5 | 0.555 | 0.06507 | -0.029 | 8.533
9 | 0.584 | 0.05689 | -0.033 | 10.258
9.5 | 0.61 | 0.06234 | -0.033 | 9.791
10 | 0.637 | 0.06947 | -0.033 | 9.172
10.5 | 0.664 | 0.07852 | -0.033 | 8.453
11 | 0.691 | 0.08761 | -0.035 | 7.889
11.5 | 0.718 | 0.09298 | -0.035 | 7.721
12 | 0.745 | 0.09625 | -0.036 | 7.735
12.5 | 0.771 | 0.0995 | -0.036 | 7.75
13 | 0.798 | 0.10325 | -0.037 | 7.725
13.5 | 0.826 | 0.11126 | -0.04 | 7.428
14 | 0.852 | 0.10989 | -0.04 | 7.757
14.5 | 0.879 | 0.11626 | -0.041 | 7.557
15 | 0.905 | 0.12201 | -0.042 | 7.421
15.5 | 0.935 | 0.12856 | -0.045 | 7.272
16 | 0.96 | 0.13219 | -0.045 | 7.259
16.5 | 0.986 | 0.13714 | -0.046 | 7.191
17 | 1.013 | 0.14189 | -0.047 | 7.141
17.5 | 1.043 | 0.14641 | -0.05 | 7.124
18 | 1.067 | 0.14757 | -0.049 | 7.23
18.5 | 1.093 | 0.15291 | -0.05 | 7.15
19 | 1.12 | 0.16074 | -0.051 | 6.967
19.5 | 1.15 | 0.16601 | -0.054 | 6.927
20 | 1.174 | 0.16852 | -0.054 | 6.964

## 64. Re 3M Mach 0.50 (2)
BIGFOIL.COM POLAR EXPORT
NACA66A214
NACA66A214 |  |  |  | Cl Max: | 0.9863 | at alpha= | 9.5 | deg
XFOIL ncrit=9 |  |  |  | L/D Max: | 117.494 | at alpha= | 2 | deg
Re: | 3000000 |  |  | Cd Min: | 0.23306 | at alpha= | -19.5 | deg
Mach: | 0.5 |  |  | Cl=0 at alpha= | -1.7899 | deg
|  |  |  | @ Cl=0.1, Cd= | 0.0040908
|  |  |  | @ Cl=0.4, Cd= | 0.0041718
|  |  |  | @ Cl=0.6, Cd= | 0.010372
alpha (deg) | Cl | Cd | Cm | Cl/Cd
-19.5 | -0.6177 | 0.23306 | 0.0005 | -2.6504
-19 | -0.5886 | 0.22311 | -0.0079 | -2.6382
-18 | -0.5551 | 0.20637 | -0.0162 | -2.6898
-17.5 | -0.5354 | 0.19896 | -0.0207 | -2.691
-17 | -0.5157 | 0.19167 | -0.025 | -2.6906
-16.5 | -0.4974 | 0.18341 | -0.0297 | -2.712
-16 | -0.485 | 0.17297 | -0.0347 | -2.804
-15.5 | -0.464 | 0.16637 | -0.0391 | -2.789
-15 | -0.4492 | 0.15768 | -0.0437 | -2.8488
-14.5 | -0.4341 | 0.14922 | -0.0484 | -2.9091
-14 | -0.4213 | 0.14031 | -0.0533 | -3.0026
-13.5 | -0.4124 | 0.1308 | -0.0583 | -3.1529
-13 | -0.4065 | 0.12048 | -0.0637 | -3.374
-12.5 | -0.4045 | 0.11029 | -0.0692 | -3.6676
-12 | -0.4096 | 0.09951 | -0.0752 | -4.1162
-11.5 | -0.4106 | 0.0899 | -0.0809 | -4.5673
-11 | -0.4217 | 0.07867 | -0.0876 | -5.3604
-10.5 | -0.4365 | 0.06507 | -0.0972 | -6.7082
-10 | -0.4766 | 0.05108 | -0.1068 | -9.3305
-9.5 | -0.5116 | 0.04256 | -0.1084 | -12.0207
-9 | -0.546 | 0.03569 | -0.1054 | -15.2984
-8.5 | -0.5794 | 0.02966 | -0.0987 | -19.5347
-8 | -0.6028 | 0.02425 | -0.0895 | -24.8577
-7.5 | -0.6093 | 0.01818 | -0.0805 | -33.5149
-7 | -0.5715 | 0.01377 | -0.0762 | -41.5033
-6.5 | -0.5258 | 0.01198 | -0.0716 | -43.8898
-6 | -0.4852 | 0.0108 | -0.066 | -44.9259
-5.5 | -0.4365 | 0.00984 | -0.0619 | -44.3598
-5 | -0.3848 | 0.00902 | -0.0586 | -42.6608
-4.5 | -0.3269 | 0.00848 | -0.0565 | -38.5495
-4 | -0.2658 | 0.0081 | -0.0552 | -32.8148
-3.5 | -0.2047 | 0.00771 | -0.0541 | -26.5499
-3 | -0.141 | 0.00741 | -0.0537 | -19.0283
-2.5 | -0.0774 | 0.00712 | -0.0534 | -10.8708
-2 | -0.0192 | 0.00651 | -0.0524 | -2.9493
-1.5 | 0.0265 | 0.0051 | -0.0499 | 5.1961
-1 | 0.0813 | 0.00408 | -0.0488 | 19.9265
-0.5 | 0.1508 | 0.00412 | -0.0499 | 36.6019
0 | 0.2206 | 0.00412 | -0.0511 | 53.5437
0.5 | 0.2901 | 0.00412 | -0.0521 | 70.4126
1 | 0.3594 | 0.00416 | -0.0532 | 86.3942
1.5 | 0.4283 | 0.00418 | -0.054 | 102.4641
2 | 0.497 | 0.00423 | -0.0547 | 117.4941
2.5 | 0.5284 | 0.00558 | -0.0485 | 94.6953
3 | 0.5378 | 0.0071 | -0.0383 | 75.7465
3.5 | 0.5324 | 0.00858 | -0.0254 | 62.0513
4 | 0.5583 | 0.00981 | -0.0187 | 56.9113
4.5 | 0.6065 | 0.01046 | -0.0156 | 57.9828
5.5 | 0.7035 | 0.01187 | -0.0094 | 59.2671
6 | 0.7471 | 0.01287 | -0.0054 | 58.0497
6.5 | 0.7944 | 0.0138 | -0.0019 | 57.5652
7.5 | 0.8739 | 0.01655 | 0.0074 | 52.8036
8 | 0.9087 | 0.01835 | 0.0126 | 49.5204
8.5 | 0.939 | 0.02064 | 0.0183 | 45.4942
9 | 0.9682 | 0.02357 | 0.024 | 41.0776
9.5 | 0.9863 | 0.02784 | 0.0297 | 35.4274
10 | 0.9681 | 0.0353 | 0.0362 | 27.4249
10.5 | 0.9387 | 0.04318 | 0.0406 | 21.7392
11 | 0.9039 | 0.05221 | 0.0421 | 17.3128
11.5 | 0.8677 | 0.0629 | 0.0398 | 13.7949
12 | 0.8314 | 0.07599 | 0.0329 | 10.9409
12.5 | 0.7985 | 0.09206 | 0.0217 | 8.6737
13 | 0.7723 | 0.11028 | 0.0098 | 7.0031
14 | 0.7528 | 0.13704 | -0.0062 | 5.4933
14.5 | 0.7434 | 0.15051 | -0.0137 | 4.9392

## 65. Re 4M Mach 0.00 (1)
BIGFOIL.COM POLAR EXPORT
NACA66A214
NACA66A214 |  |  |  | Cl Max: | 1.196 | at alpha= | 11.5 | deg
JavaFoil+Calcfoil stall+Eppler ext transition |  |  |  | L/D Max: | 145.169 | at alpha= | 3 | deg
Re: | 4000000 |  |  | Cd Min: | 0.00377 | at alpha= | -1.5 | deg
Mach: | 0 |  |  | Cl=0 at alpha= | -1.6333 | deg
|  |  |  | @ Cl=0.1, Cd= | 0.0037838
|  |  |  | @ Cl=0.4, Cd= | 0.0039067
|  |  |  | @ Cl=0.6, Cd= | 0.0074467
alpha (deg) | Cl | Cd | Cm | Cl/Cd
-17 | -0.724 | 0.12843 | -0.003 | -5.64
-16.5 | -0.742 | 0.12011 | -0.004 | -6.174
-16 | -0.757 | 0.11429 | -0.004 | -6.624
-15.5 | -0.77 | 0.10845 | -0.005 | -7.104
-15 | -0.782 | 0.10241 | -0.005 | -7.633
-14.5 | -0.789 | 0.09736 | -0.006 | -8.101
-14 | -0.792 | 0.09007 | -0.007 | -8.798
-13.5 | -0.793 | 0.08383 | -0.008 | -9.463
-13 | -0.793 | 0.07664 | -0.009 | -10.353
-12.5 | -0.866 | 0.03296 | -0.013 | -26.283
-12 | -0.919 | 0.01572 | -0.016 | -58.438
-11.5 | -0.912 | 0.01394 | -0.017 | -65.409
-11 | -0.895 | 0.01307 | -0.018 | -68.474
-10.5 | -0.873 | 0.0124 | -0.019 | -70.44
-10 | -0.847 | 0.01173 | -0.02 | -72.258
-9.5 | -0.817 | 0.01111 | -0.021 | -73.545
-9 | -0.783 | 0.01065 | -0.022 | -73.497
-8.5 | -0.745 | 0.01009 | -0.023 | -73.817
-8 | -0.704 | 0.00964 | -0.024 | -73.015
-7.5 | -0.659 | 0.0093 | -0.025 | -70.831
-7 | -0.612 | 0.00896 | -0.026 | -68.287
-6.5 | -0.562 | 0.00765 | -0.028 | -73.405
-6 | -0.51 | 0.00783 | -0.029 | -65.083
-5.5 | -0.456 | 0.00793 | -0.03 | -57.463
-5 | -0.4 | 0.00766 | -0.031 | -52.147
-4.5 | -0.342 | 0.0077 | -0.032 | -44.439
-4 | -0.284 | 0.00744 | -0.033 | -38.136
-3.5 | -0.224 | 0.0072 | -0.034 | -31.16
-3 | -0.165 | 0.00705 | -0.035 | -23.381
-2.5 | -0.105 | 0.00677 | -0.036 | -15.461
-2 | -0.044 | 0.00661 | -0.037 | -6.718
-1.5 | 0.016 | 0.00377 | -0.038 | 4.27
-1 | 0.077 | 0.00378 | -0.039 | 20.323
-0.5 | 0.138 | 0.00379 | -0.04 | 36.282
0 | 0.198 | 0.00379 | -0.041 | 52.351
0.5 | 0.259 | 0.00385 | -0.042 | 67.346
1 | 0.32 | 0.00385 | -0.043 | 82.949
1.5 | 0.38 | 0.0039 | -0.044 | 97.515
2 | 0.44 | 0.00392 | -0.045 | 112.023
2.5 | 0.499 | 0.00396 | -0.046 | 126.048
3 | 0.558 | 0.00385 | -0.048 | 145.169
3.5 | 0.613 | 0.00856 | -0.048 | 71.637
4 | 0.67 | 0.00885 | -0.049 | 75.676
4.5 | 0.725 | 0.00918 | -0.05 | 78.962
5 | 0.779 | 0.0095 | -0.051 | 81.998
5.5 | 0.832 | 0.00986 | -0.052 | 84.338
6 | 0.882 | 0.01022 | -0.053 | 86.319
6.5 | 0.931 | 0.01064 | -0.054 | 87.422
7 | 0.976 | 0.01112 | -0.055 | 87.81
7.5 | 1.019 | 0.0116 | -0.056 | 87.868
8 | 1.059 | 0.01214 | -0.057 | 87.258
8.5 | 1.096 | 0.01272 | -0.058 | 86.123
9 | 1.126 | 0.01323 | -0.059 | 85.147
9.5 | 1.151 | 0.01382 | -0.059 | 83.233
10 | 1.17 | 0.01451 | -0.06 | 80.611
10.5 | 1.184 | 0.01517 | -0.061 | 78.076
11 | 1.193 | 0.01602 | -0.062 | 74.439
11.5 | 1.196 | 0.01682 | -0.063 | 71.096
12 | 1.193 | 0.01784 | -0.063 | 66.871
12.5 | 1.186 | 0.01877 | -0.064 | 63.195
13 | 1.174 | 0.01982 | -0.065 | 59.264
13.5 | 1.154 | 0.02176 | -0.065 | 53.04
14 | 1.109 | 0.02875 | -0.064 | 38.557
14.5 | 0.953 | 0.08757 | -0.045 | 10.878
15 | 0.923 | 0.09871 | -0.042 | 9.355
15.5 | 0.9 | 0.10512 | -0.041 | 8.562
16 | 0.872 | 0.11503 | -0.038 | 7.585
16.5 | 0.847 | 0.12302 | -0.037 | 6.883

## 66. Re 4M Mach 0.00 (2)
BIGFOIL.COM POLAR EXPORT
NACA66A214
NACA66A214 |  |  |  | Cl Max: | 1.5957 | at alpha= | 20 | deg
XFOIL ncrit=9 |  |  |  | L/D Max: | 101.961 | at alpha= | 2 | deg
Re: | 4000000 |  |  | Cd Min: | 0.05721 | at alpha= | -20 | deg
Mach: | 0 |  |  | Cl=0 at alpha= | -1.7102 | deg
|  |  |  | @ Cl=0.1, Cd= | 0.0037998
|  |  |  | @ Cl=0.4, Cd= | 0.0039256
|  |  |  | @ Cl=0.6, Cd= | 0.0080729
alpha (deg) | Cl | Cd | Cm | Cl/Cd
-20 | -1.289 | 0.05721 | -0.0757 | -22.531
-19.5 | -1.3181 | 0.04771 | -0.0792 | -27.6273
-19 | -1.3211 | 0.04224 | -0.0801 | -31.276
-18.5 | -1.3343 | 0.03648 | -0.0796 | -36.5762
-18 | -1.3411 | 0.0319 | -0.0779 | -42.0408
-17.5 | -1.3169 | 0.0283 | -0.0801 | -46.5336
-17 | -1.3073 | 0.02595 | -0.077 | -50.3776
-16 | -1.2712 | 0.0222 | -0.0717 | -57.2613
-15.5 | -1.2456 | 0.02079 | -0.0694 | -59.9134
-15 | -1.2189 | 0.01951 | -0.0669 | -62.4757
-14.5 | -1.1892 | 0.01839 | -0.0646 | -64.6656
-14 | -1.1553 | 0.01757 | -0.0626 | -65.7541
-13.5 | -1.1235 | 0.0166 | -0.0601 | -67.6807
-13 | -1.0905 | 0.01575 | -0.0576 | -69.2381
-12.5 | -1.0566 | 0.01494 | -0.055 | -70.7229
-12 | -1.0231 | 0.01419 | -0.0521 | -72.1001
-11.5 | -0.9907 | 0.01344 | -0.0488 | -73.7128
-11 | -0.9586 | 0.01242 | -0.0454 | -77.182
-10.5 | -0.9165 | 0.0117 | -0.0438 | -78.3333
-10 | -0.8709 | 0.01116 | -0.0427 | -78.0376
-9.5 | -0.8233 | 0.01067 | -0.0419 | -77.1603
-9 | -0.7743 | 0.01026 | -0.0413 | -75.4678
-8.5 | -0.7242 | 0.00985 | -0.0409 | -73.5228
-8 | -0.673 | 0.00949 | -0.0407 | -70.9168
-7.5 | -0.624 | 0.00896 | -0.04 | -69.6429
-7 | -0.5721 | 0.00856 | -0.0399 | -66.8341
-6.5 | -0.519 | 0.00826 | -0.0399 | -62.8329
-6 | -0.4654 | 0.008 | -0.04 | -58.175
-5.5 | -0.4117 | 0.00768 | -0.0402 | -53.6068
-5 | -0.3574 | 0.00737 | -0.0404 | -48.4939
-4.5 | -0.3022 | 0.00715 | -0.0408 | -42.2657
-4 | -0.247 | 0.00692 | -0.0412 | -35.6936
-3.5 | -0.1915 | 0.00672 | -0.0416 | -28.497
-3 | -0.1354 | 0.0065 | -0.0421 | -20.8308
-2.5 | -0.0804 | 0.00618 | -0.0425 | -13.0097
-2 | -0.0291 | 0.00548 | -0.0423 | -5.3102
-1.5 | 0.0211 | 0.00461 | -0.0421 | 4.577
-0.5 | 0.1292 | 0.0035 | -0.0428 | 36.9143
0 | 0.188 | 0.00351 | -0.0438 | 53.5613
0.5 | 0.2468 | 0.00353 | -0.0447 | 69.915
1 | 0.3059 | 0.00355 | -0.0458 | 86.169
1.5 | 0.3642 | 0.00358 | -0.0467 | 101.7318
2 | 0.416 | 0.00408 | -0.0464 | 101.9608
2.5 | 0.4568 | 0.00524 | -0.0442 | 87.1756
3 | 0.4965 | 0.00629 | -0.0418 | 78.9348
4 | 0.5791 | 0.00792 | -0.0374 | 73.1187
4.5 | 0.6283 | 0.00828 | -0.0367 | 75.8816
5 | 0.6773 | 0.00862 | -0.0358 | 78.5731
5.5 | 0.7261 | 0.00892 | -0.035 | 81.4013
6 | 0.7717 | 0.0093 | -0.0335 | 82.9785
6.5 | 0.8139 | 0.00959 | -0.0313 | 84.8697
7 | 0.854 | 0.00999 | -0.0288 | 85.4855
7.5 | 0.8929 | 0.0105 | -0.0262 | 85.0381
8 | 0.933 | 0.01099 | -0.024 | 84.8954
8.5 | 0.9739 | 0.01149 | -0.022 | 84.7607
9 | 1.014 | 0.01202 | -0.0199 | 84.3594
9.5 | 1.0527 | 0.01266 | -0.0177 | 83.1517
10 | 1.088 | 0.01349 | -0.0151 | 80.6523
10.5 | 1.1261 | 0.01419 | -0.013 | 79.3587
11 | 1.1652 | 0.01483 | -0.0112 | 78.5705
11.5 | 1.2018 | 0.01563 | -0.0091 | 76.8906
12 | 1.2375 | 0.01647 | -0.007 | 75.1366
12.5 | 1.2703 | 0.01745 | -0.0045 | 72.7966
13 | 1.2962 | 0.01877 | -0.0011 | 69.057
14 | 1.3665 | 0.02085 | 0.0019 | 65.5396
14.5 | 1.3983 | 0.02207 | 0.0038 | 63.3575
15 | 1.4281 | 0.02346 | 0.0058 | 60.8738
15.5 | 1.4548 | 0.02507 | 0.0079 | 58.0295
16 | 1.4804 | 0.02683 | 0.01 | 55.177
16.5 | 1.502 | 0.02894 | 0.0121 | 51.9005
17 | 1.5185 | 0.03155 | 0.0145 | 48.13
17.5 | 1.5332 | 0.03442 | 0.0165 | 44.5439
18 | 1.5502 | 0.03723 | 0.0181 | 41.6385
18.5 | 1.5653 | 0.04033 | 0.0194 | 38.8123
19 | 1.5757 | 0.04402 | 0.0206 | 35.7951
19.5 | 1.5894 | 0.04757 | 0.0212 | 33.4118
20 | 1.5957 | 0.05209 | 0.0215 | 30.6335

## 67. Re 4M Mach 0.10 (1)
BIGFOIL.COM POLAR EXPORT
NACA66A214
NACA66A214 |  |  |  | Cl Max: | 1.184 | at alpha= | 11 | deg
JavaFoil+Calcfoil stall+Eppler ext transition |  |  |  | L/D Max: | 145.876 | at alpha= | 3 | deg
Re: | 4000000 |  |  | Cd Min: | 0.00376 | at alpha= | -1.5 | deg
Mach: | 0.1 |  |  | Cl=0 at alpha= | -1.6312 | deg
|  |  |  | @ Cl=0.1, Cd= | 0.0037738
|  |  |  | @ Cl=0.4, Cd= | 0.003901
|  |  |  | @ Cl=0.6, Cd= | 0.0072182
alpha (deg) | Cl | Cd | Cm | Cl/Cd
-16.5 | -0.705 | 0.12333 | -0.004 | -5.718
-16 | -0.724 | 0.11729 | -0.004 | -6.172
-15.5 | -0.741 | 0.11076 | -0.005 | -6.69
-15 | -0.756 | 0.10391 | -0.005 | -7.273
-14.5 | -0.766 | 0.09829 | -0.006 | -7.798
-14 | -0.772 | 0.09165 | -0.007 | -8.428
-13.5 | -0.775 | 0.08591 | -0.007 | -9.025
-13 | -0.776 | 0.07967 | -0.008 | -9.745
-12.5 | -0.778 | 0.07142 | -0.01 | -10.888
-12 | -0.899 | 0.01737 | -0.016 | -51.764
-11.5 | -0.902 | 0.01428 | -0.017 | -63.147
-11 | -0.886 | 0.01357 | -0.018 | -65.294
-10.5 | -0.869 | 0.01256 | -0.019 | -69.14
-10 | -0.845 | 0.01185 | -0.02 | -71.241
-9.5 | -0.816 | 0.01123 | -0.021 | -72.683
-9 | -0.783 | 0.01074 | -0.022 | -72.872
-8.5 | -0.746 | 0.01019 | -0.023 | -73.195
-8 | -0.705 | 0.00974 | -0.024 | -72.32
-7.5 | -0.661 | 0.00935 | -0.026 | -70.664
-7 | -0.613 | 0.00901 | -0.027 | -68.109
-6.5 | -0.564 | 0.00866 | -0.028 | -65.121
-6 | -0.512 | 0.00786 | -0.029 | -65.094
-5.5 | -0.457 | 0.00757 | -0.03 | -60.403
-5 | -0.401 | 0.00771 | -0.031 | -52.087
-4.5 | -0.344 | 0.00745 | -0.032 | -46.174
-4 | -0.285 | 0.00754 | -0.033 | -37.797
-3.5 | -0.226 | 0.00728 | -0.034 | -30.999
-3 | -0.166 | 0.00702 | -0.035 | -23.569
-2.5 | -0.105 | 0.00684 | -0.036 | -15.382
-2 | -0.045 | 0.00659 | -0.037 | -6.771
-1.5 | 0.016 | 0.00376 | -0.038 | 4.308
-1 | 0.077 | 0.00377 | -0.039 | 20.484
-0.5 | 0.138 | 0.00378 | -0.04 | 36.602
0 | 0.199 | 0.00384 | -0.041 | 51.967
0.5 | 0.26 | 0.00383 | -0.043 | 67.92
1 | 0.321 | 0.00386 | -0.044 | 83.164
1.5 | 0.382 | 0.00388 | -0.045 | 98.39
2 | 0.442 | 0.00395 | -0.046 | 111.909
2.5 | 0.502 | 0.00399 | -0.047 | 125.673
3 | 0.561 | 0.00385 | -0.048 | 145.876
3.5 | 0.616 | 0.0086 | -0.048 | 71.59
4 | 0.673 | 0.00889 | -0.049 | 75.684
4.5 | 0.728 | 0.00922 | -0.05 | 78.976
5 | 0.783 | 0.00955 | -0.051 | 81.973
5.5 | 0.835 | 0.00992 | -0.052 | 84.157
6 | 0.886 | 0.0103 | -0.053 | 85.977
6.5 | 0.934 | 0.01073 | -0.054 | 87.028
7 | 0.979 | 0.01119 | -0.055 | 87.518
7.5 | 1.022 | 0.01168 | -0.056 | 87.484
8 | 1.061 | 0.01226 | -0.057 | 86.597
8.5 | 1.097 | 0.01283 | -0.058 | 85.499
9 | 1.126 | 0.01335 | -0.059 | 84.393
9.5 | 1.149 | 0.01402 | -0.06 | 81.98
10 | 1.166 | 0.01476 | -0.061 | 79.018
10.5 | 1.178 | 0.01544 | -0.061 | 76.328
11 | 1.184 | 0.01624 | -0.062 | 72.903
11.5 | 1.184 | 0.01707 | -0.063 | 69.358
12 | 1.178 | 0.01816 | -0.064 | 64.844
12.5 | 1.167 | 0.01915 | -0.064 | 60.957
13 | 1.15 | 0.02045 | -0.065 | 56.25
13.5 | 1.112 | 0.02505 | -0.065 | 44.396
14 | 0.953 | 0.07824 | -0.048 | 12.179
14.5 | 0.914 | 0.09317 | -0.042 | 9.811
15 | 0.886 | 0.10175 | -0.04 | 8.709
15.5 | 0.857 | 0.11007 | -0.038 | 7.79
16 | 0.829 | 0.1184 | -0.037 | 7

## 68. Re 4M Mach 0.10 (2)
BIGFOIL.COM POLAR EXPORT
NACA66A214
NACA66A214 |  |  |  | Cl Max: | 1.5737 | at alpha= | 20 | deg
XFOIL ncrit=9 |  |  |  | L/D Max: | 102.525 | at alpha= | 2 | deg
Re: | 4000000 |  |  | Cd Min: | 0.08254 | at alpha= | -20 | deg
Mach: | 0.1 |  |  | Cl=0 at alpha= | -1.7131 | deg
|  |  |  | @ Cl=0.1, Cd= | 0.0035658
|  |  |  | @ Cl=0.4, Cd= | 0.0039076
|  |  |  | @ Cl=0.6, Cd= | 0.0080979
alpha (deg) | Cl | Cd | Cm | Cl/Cd
-20 | -1.1464 | 0.08254 | -0.0633 | -13.889
-19.5 | -1.2425 | 0.05968 | -0.077 | -20.8194
-19 | -1.2558 | 0.05154 | -0.0807 | -24.3655
-18.5 | -1.2629 | 0.04513 | -0.0825 | -27.9836
-18 | -1.2922 | 0.0375 | -0.0825 | -34.4587
-17.5 | -1.2904 | 0.03229 | -0.0835 | -39.9628
-17 | -1.2893 | 0.02829 | -0.0818 | -45.5744
-16.5 | -1.2822 | 0.02556 | -0.0786 | -50.1643
-16 | -1.2617 | 0.02372 | -0.0761 | -53.1914
-15.5 | -1.2389 | 0.02205 | -0.0735 | -56.1859
-15 | -1.2139 | 0.02057 | -0.0708 | -59.0131
-14.5 | -1.1856 | 0.01928 | -0.0683 | -61.4938
-14 | -1.1525 | 0.01834 | -0.0661 | -62.8408
-13.5 | -1.1217 | 0.01724 | -0.0634 | -65.0638
-13 | -1.0893 | 0.0163 | -0.0607 | -66.8282
-12.5 | -1.0558 | 0.01538 | -0.058 | -68.6476
-12 | -1.0225 | 0.01454 | -0.055 | -70.3232
-11.5 | -0.9848 | 0.01399 | -0.0524 | -70.3931
-11 | -0.9592 | 0.01279 | -0.0477 | -74.9961
-10.5 | -0.9192 | 0.01192 | -0.0456 | -77.1141
-10 | -0.8743 | 0.01132 | -0.0441 | -77.235
-9.5 | -0.8267 | 0.01081 | -0.0432 | -76.4755
-9 | -0.7777 | 0.01037 | -0.0424 | -74.9952
-8.5 | -0.7276 | 0.00994 | -0.0419 | -73.1992
-8 | -0.6763 | 0.00957 | -0.0415 | -70.6688
-7.5 | -0.6265 | 0.00905 | -0.0408 | -69.2265
-7 | -0.5748 | 0.00862 | -0.0405 | -66.6821
-6.5 | -0.5216 | 0.0083 | -0.0405 | -62.8434
-6 | -0.4677 | 0.00803 | -0.0405 | -58.2441
-5.5 | -0.4134 | 0.00772 | -0.0407 | -53.5492
-5 | -0.3591 | 0.0074 | -0.0408 | -48.527
-4.5 | -0.3036 | 0.00717 | -0.0412 | -42.3431
-4 | -0.2481 | 0.00694 | -0.0415 | -35.7493
-3.5 | -0.1923 | 0.00674 | -0.0419 | -28.5312
-3 | -0.1358 | 0.00652 | -0.0424 | -20.8282
-2 | -0.0288 | 0.00551 | -0.0426 | -5.2269
-1.5 | 0.0214 | 0.00463 | -0.0424 | 4.622
-1 | 0.071 | 0.00362 | -0.0421 | 19.6133
-0.5 | 0.1299 | 0.00351 | -0.043 | 37.0085
0 | 0.1891 | 0.00352 | -0.044 | 53.7216
0.5 | 0.2482 | 0.00354 | -0.045 | 70.113
1 | 0.3077 | 0.00356 | -0.046 | 86.4326
1.5 | 0.3663 | 0.00359 | -0.0469 | 102.0334
2 | 0.4183 | 0.00408 | -0.0466 | 102.5245
2.5 | 0.459 | 0.00526 | -0.0443 | 87.2624
3 | 0.4982 | 0.00633 | -0.0418 | 78.7046
3.5 | 0.538 | 0.00724 | -0.0393 | 74.3094
4 | 0.5805 | 0.00796 | -0.0372 | 72.9271
4.5 | 0.63 | 0.00831 | -0.0364 | 75.8123
5 | 0.679 | 0.00865 | -0.0355 | 78.4971
5.5 | 0.7276 | 0.00896 | -0.0345 | 81.2054
6 | 0.772 | 0.00934 | -0.0327 | 82.6552
6.5 | 0.813 | 0.00965 | -0.0301 | 84.2487
7 | 0.8538 | 0.01007 | -0.0277 | 84.7865
7.5 | 0.8927 | 0.01062 | -0.025 | 84.0584
8 | 0.9338 | 0.0111 | -0.0228 | 84.1261
8.5 | 0.9749 | 0.01162 | -0.0208 | 83.8985
9 | 1.0151 | 0.01218 | -0.0186 | 83.3415
9.5 | 1.0534 | 0.01287 | -0.0163 | 81.8493
10 | 1.0895 | 0.01369 | -0.0137 | 79.5836
10.5 | 1.1281 | 0.01442 | -0.0115 | 78.2316
11 | 1.1669 | 0.01511 | -0.0096 | 77.227
11.5 | 1.2035 | 0.01597 | -0.0073 | 75.3601
12.5 | 1.2703 | 0.018 | -0.0023 | 70.5722
13 | 1.2977 | 0.01926 | 0.001 | 67.378
14 | 1.3683 | 0.02147 | 0.0043 | 63.7308
14.5 | 1.3991 | 0.02284 | 0.0064 | 61.2566
15 | 1.4284 | 0.02433 | 0.0085 | 58.7094
15.5 | 1.4545 | 0.0261 | 0.0108 | 55.728
16 | 1.4781 | 0.02811 | 0.013 | 52.5827
16.5 | 1.4932 | 0.03087 | 0.0158 | 48.3706
17 | 1.5058 | 0.03396 | 0.0182 | 44.3404
17.5 | 1.5293 | 0.03627 | 0.0196 | 42.1643
18 | 1.5432 | 0.03954 | 0.0212 | 39.0288
18.5 | 1.5559 | 0.04306 | 0.0225 | 36.1333
19 | 1.5617 | 0.04749 | 0.0235 | 32.8848
19.5 | 1.573 | 0.05159 | 0.0238 | 30.4904
20 | 1.5737 | 0.05712 | 0.0237 | 27.5508

## 69. Re 4M Mach 0.25 (1)
BIGFOIL.COM POLAR EXPORT
NACA66A214
NACA66A214 |  |  |  | Cl Max: | 1.133 | at alpha= | 10 | deg
JavaFoil+Calcfoil stall+Eppler ext transition |  |  |  | L/D Max: | 135.679 | at alpha= | 2.5 | deg
Re: | 4000000 |  |  | Cd Min: | 0.0038 | at alpha= | -1.5 | deg
Mach: | 0.25 |  |  | Cl=0 at alpha= | -1.6349 | deg
|  |  |  | @ Cl=0.1, Cd= | 0.0038033
|  |  |  | @ Cl=0.4, Cd= | 0.0039346
|  |  |  | @ Cl=0.6, Cd= | 0.11905
alpha (deg) | Cl | Cd | Cm | Cl/Cd
-15.5 | -0.481 | 0.12183 | -0.005 | -3.945
-15 | -0.53 | 0.11303 | -0.005 | -4.688
-14.5 | -0.572 | 0.10923 | -0.005 | -5.234
-14 | -0.604 | 0.10107 | -0.006 | -5.979
-13.5 | -0.632 | 0.09394 | -0.007 | -6.731
-13 | -0.655 | 0.08763 | -0.007 | -7.476
-12.5 | -0.673 | 0.08204 | -0.008 | -8.199
-12 | -0.685 | 0.07607 | -0.009 | -9.004
-11.5 | -0.692 | 0.07085 | -0.009 | -9.764
-11 | -0.692 | 0.06699 | -0.01 | -10.325
-10.5 | -0.824 | 0.01401 | -0.019 | -58.787
-10 | -0.815 | 0.01296 | -0.021 | -62.886
-9.5 | -0.8 | 0.01196 | -0.022 | -66.863
-9 | -0.774 | 0.01145 | -0.023 | -67.624
-8.5 | -0.744 | 0.01068 | -0.024 | -69.688
-8 | -0.708 | 0.01026 | -0.025 | -69.038
-7.5 | -0.667 | 0.00972 | -0.026 | -68.678
-7 | -0.622 | 0.0093 | -0.027 | -66.885
-6.5 | -0.574 | 0.0089 | -0.028 | -64.48
-6 | -0.522 | 0.00856 | -0.03 | -60.919
-5.5 | -0.467 | 0.00735 | -0.031 | -63.582
-5 | -0.411 | 0.0075 | -0.032 | -54.803
-4.5 | -0.352 | 0.0076 | -0.033 | -46.368
-4 | -0.292 | 0.00734 | -0.034 | -39.847
-3.5 | -0.232 | 0.00709 | -0.035 | -32.654
-3 | -0.17 | 0.00717 | -0.036 | -23.718
-2.5 | -0.108 | 0.00691 | -0.037 | -15.652
-2 | -0.046 | 0.00669 | -0.038 | -6.854
-1.5 | 0.017 | 0.0038 | -0.039 | 4.379
-1 | 0.079 | 0.0038 | -0.04 | 20.903
-0.5 | 0.142 | 0.00381 | -0.042 | 37.267
0 | 0.205 | 0.00383 | -0.043 | 53.519
0.5 | 0.267 | 0.00387 | -0.044 | 69.134
1 | 0.33 | 0.0039 | -0.045 | 84.584
1.5 | 0.393 | 0.00393 | -0.046 | 100.062
2 | 0.454 | 0.00397 | -0.047 | 114.187
2.5 | 0.515 | 0.0038 | -0.048 | 135.679
3 | 0.572 | 0.00842 | -0.049 | 67.929
3.5 | 0.631 | 0.00879 | -0.05 | 71.807
4 | 0.69 | 0.00914 | -0.051 | 75.459
4.5 | 0.746 | 0.00946 | -0.052 | 78.879
5 | 0.801 | 0.00987 | -0.053 | 81.181
5.5 | 0.854 | 0.01024 | -0.054 | 83.352
6 | 0.904 | 0.01067 | -0.055 | 84.711
6.5 | 0.951 | 0.01118 | -0.056 | 85.062
7 | 0.995 | 0.01171 | -0.057 | 84.937
7.5 | 1.034 | 0.01227 | -0.058 | 84.252
8 | 1.069 | 0.01285 | -0.058 | 83.231
8.5 | 1.099 | 0.01354 | -0.059 | 81.203
9 | 1.12 | 0.0142 | -0.06 | 78.817
9.5 | 1.131 | 0.01494 | -0.061 | 75.689
10 | 1.133 | 0.01581 | -0.062 | 71.651
10.5 | 1.125 | 0.01681 | -0.063 | 66.926
11 | 1.108 | 0.01764 | -0.064 | 62.834
11.5 | 1.079 | 0.01912 | -0.064 | 56.436
12 | 0.879 | 0.07337 | -0.04 | 11.986
12.5 | 0.837 | 0.08224 | -0.035 | 10.181
13 | 0.794 | 0.09009 | -0.034 | 8.808
13.5 | 0.745 | 0.09551 | -0.034 | 7.804
14 | 0.691 | 0.1059 | -0.033 | 6.526
14.5 | 0.632 | 0.11408 | -0.033 | 5.544
15 | 0.57 | 0.11905 | -0.034 | 4.785

## 70. Re 4M Mach 0.25 (2)
BIGFOIL.COM POLAR EXPORT
NACA66A214
NACA66A214 |  |  |  | Cl Max: | 1.4199 | at alpha= | 16.5 | deg
XFOIL ncrit=9 |  |  |  | L/D Max: | 104.475 | at alpha= | 1.5 | deg
Re: | 4000000 |  |  | Cd Min: | 0.21474 | at alpha= | -20 | deg
Mach: | 0.25 |  |  | Cl=0 at alpha= | -1.7274 | deg
|  |  |  | @ Cl=0.1, Cd= | 0.0036017
|  |  |  | @ Cl=0.4, Cd= | 0.0038302
|  |  |  | @ Cl=0.6, Cd= | 0.0082268
alpha (deg) | Cl | Cd | Cm | Cl/Cd
-20 | -0.6122 | 0.21474 | 0.0006 | -2.8509
-18.5 | -0.5705 | 0.18926 | -0.0152 | -3.0144
-18 | -0.5497 | 0.18255 | -0.0206 | -3.0112
-16.5 | -0.9664 | 0.06313 | -0.088 | -15.3081
-16 | -0.9824 | 0.05391 | -0.0929 | -18.223
-15.5 | -1.0193 | 0.04421 | -0.096 | -23.0559
-15 | -1.0407 | 0.03764 | -0.0954 | -27.6488
-14.5 | -1.063 | 0.03182 | -0.0926 | -33.4067
-14 | -1.0636 | 0.02803 | -0.0891 | -37.9451
-13.5 | -1.0598 | 0.0247 | -0.0849 | -42.9069
-13 | -1.0472 | 0.02208 | -0.0805 | -47.4275
-12.5 | -1.0309 | 0.01967 | -0.0759 | -52.4098
-12 | -1.0084 | 0.01772 | -0.0713 | -56.9074
-11.5 | -0.9738 | 0.01656 | -0.0679 | -58.8043
-11 | -0.9388 | 0.01549 | -0.0643 | -60.6068
-10.5 | -0.9146 | 0.01373 | -0.059 | -66.6133
-10 | -0.8846 | 0.01257 | -0.054 | -70.3739
-9.5 | -0.8406 | 0.01179 | -0.0514 | -71.2977
-9 | -0.7925 | 0.01117 | -0.0496 | -70.949
-8.5 | -0.7435 | 0.01054 | -0.0479 | -70.5408
-8 | -0.6923 | 0.01004 | -0.0467 | -68.9542
-7.5 | -0.6392 | 0.00961 | -0.0458 | -66.514
-7 | -0.5889 | 0.00896 | -0.0445 | -65.7254
-6.5 | -0.5349 | 0.00856 | -0.0439 | -62.4883
-6 | -0.4796 | 0.00822 | -0.0435 | -58.3455
-5.5 | -0.4232 | 0.00793 | -0.0435 | -53.367
-5 | -0.368 | 0.00754 | -0.0432 | -48.8064
-4.5 | -0.3111 | 0.00728 | -0.0433 | -42.7335
-3.5 | -0.1963 | 0.00681 | -0.0438 | -28.8253
-3 | -0.138 | 0.00659 | -0.0442 | -20.9408
-2.5 | -0.0803 | 0.00634 | -0.0446 | -12.6656
-2 | -0.0277 | 0.00565 | -0.0443 | -4.9027
-1.5 | 0.0231 | 0.00475 | -0.0439 | 4.8632
-1 | 0.0733 | 0.00365 | -0.0434 | 20.0822
-0.5 | 0.1341 | 0.00354 | -0.0444 | 37.8814
0 | 0.1951 | 0.00356 | -0.0454 | 54.8034
0.5 | 0.2562 | 0.00357 | -0.0464 | 71.7647
1 | 0.3176 | 0.0036 | -0.0474 | 88.2222
1.5 | 0.3782 | 0.00362 | -0.0483 | 104.4751
2 | 0.4311 | 0.00413 | -0.0478 | 104.3826
2.5 | 0.4706 | 0.00536 | -0.045 | 87.7985
3 | 0.5075 | 0.00652 | -0.0416 | 77.8374
3.5 | 0.5448 | 0.00749 | -0.0383 | 72.737
4 | 0.5878 | 0.00814 | -0.0358 | 72.2113
4.5 | 0.637 | 0.00849 | -0.0345 | 75.0294
5 | 0.6847 | 0.00883 | -0.0327 | 77.5425
5.5 | 0.7262 | 0.00917 | -0.0297 | 79.193
6 | 0.7675 | 0.00962 | -0.0268 | 79.7817
6.5 | 0.8112 | 0.01006 | -0.0244 | 80.6362
7 | 0.8541 | 0.01058 | -0.0219 | 80.7278
7.5 | 0.8946 | 0.01123 | -0.0191 | 79.6616
8 | 0.9378 | 0.01179 | -0.0167 | 79.542
8.5 | 0.9797 | 0.01244 | -0.0143 | 78.754
9 | 1.0204 | 0.01316 | -0.0116 | 77.538
9.5 | 1.0555 | 0.01423 | -0.0082 | 74.1743
10 | 1.0973 | 0.01498 | -0.0058 | 73.251
10.5 | 1.1356 | 0.01595 | -0.003 | 71.1975
11 | 1.1741 | 0.01692 | -0.0003 | 69.3913
11.5 | 1.2096 | 0.01812 | 0.0027 | 66.755
12.5 | 1.2696 | 0.02121 | 0.0098 | 59.8586
13 | 1.2989 | 0.02268 | 0.0134 | 57.2707
14 | 1.3614 | 0.02635 | 0.0185 | 51.666
14.5 | 1.3871 | 0.0286 | 0.0214 | 48.5
15 | 1.4018 | 0.03179 | 0.0248 | 44.0956
15.5 | 1.408 | 0.03584 | 0.0281 | 39.2857
16 | 1.4135 | 0.04025 | 0.0307 | 35.118
16.5 | 1.4199 | 0.04485 | 0.0326 | 31.6589
17 | 1.4052 | 0.05195 | 0.0337 | 27.0491
17.5 | 1.3995 | 0.05881 | 0.0333 | 23.797
18 | 1.3768 | 0.06846 | 0.0309 | 20.111
18.5 | 1.3452 | 0.08054 | 0.0257 | 16.7023
19 | 1.2966 | 0.09672 | 0.0165 | 13.4057
19.5 | 1.2423 | 0.11567 | 0.0044 | 10.74
20 | 1.1538 | 0.14272 | -0.0134 | 8.0844

## 71. Re 4M Mach 0.50 (1)
BIGFOIL.COM POLAR EXPORT
NACA66A214
NACA66A214 |  |  |  | Cl Max: | 1.174 | at alpha= | 20 | deg
JavaFoil+Calcfoil stall+Eppler ext transition |  |  |  | L/D Max: | 154.279 | at alpha= | 2.5 | deg
Re: | 4000000 |  |  | Cd Min: | 0.00371 | at alpha= | 2 | deg
Mach: | 0.5 |  |  | Cl=0 at alpha= | -1.6357 | deg
|  |  |  | @ Cl=0.1, Cd= | 0.0039431
|  |  |  | @ Cl=0.4, Cd= | 0.0038589
|  |  |  | @ Cl=0.6, Cd= | 0.0061553
alpha (deg) | Cl | Cd | Cm | Cl/Cd
-20 | -1.007 | 0.16289 | -0.001 | -6.183
-19.5 | -0.98 | 0.15786 | -0.002 | -6.21
-19 | -0.955 | 0.15304 | -0.002 | -6.243
-18.5 | -0.928 | 0.14904 | -0.003 | -6.227
-18 | -0.899 | 0.14314 | -0.003 | -6.278
-17.5 | -0.871 | 0.13684 | -0.004 | -6.368
-17 | -0.845 | 0.13384 | -0.004 | -6.31
-16.5 | -0.819 | 0.13089 | -0.005 | -6.255
-16 | -0.79 | 0.12705 | -0.005 | -6.22
-15.5 | -0.762 | 0.12274 | -0.006 | -6.207
-15 | -0.735 | 0.1164 | -0.006 | -6.315
-14.5 | -0.708 | 0.11251 | -0.007 | -6.294
-14 | -0.682 | 0.10819 | -0.008 | -6.3
-13.5 | -0.653 | 0.10358 | -0.008 | -6.305
-13 | -0.626 | 0.09408 | -0.008 | -6.65
-12.5 | -0.599 | 0.08557 | -0.009 | -6.997
-12 | -0.572 | 0.07819 | -0.009 | -7.311
-11.5 | -0.544 | 0.07381 | -0.01 | -7.374
-11 | -0.518 | 0.06806 | -0.011 | -7.611
-10.5 | -0.489 | 0.0794 | -0.01 | -6.155
-10 | -0.462 | 0.06922 | -0.011 | -6.668
-9.5 | -0.434 | 0.06288 | -0.012 | -6.907
-9 | -0.407 | 0.05616 | -0.013 | -7.251
-8.5 | -0.381 | 0.05159 | -0.014 | -7.38
-8 | -0.351 | 0.055 | -0.013 | -6.388
-7.5 | -0.324 | 0.05005 | -0.014 | -6.475
-7 | -0.479 | 0.04383 | -0.016 | -10.927
-6.5 | -0.582 | 0.0105 | -0.031 | -55.414
-6 | -0.55 | 0.00977 | -0.033 | -56.245
-5.5 | -0.503 | 0.0093 | -0.034 | -54.061
-5 | -0.448 | 0.00882 | -0.035 | -50.762
-4.5 | -0.387 | 0.00841 | -0.036 | -46.022
-4 | -0.323 | 0.00809 | -0.038 | -39.886
-3.5 | -0.256 | 0.00779 | -0.039 | -32.913
-3 | -0.189 | 0.00746 | -0.04 | -25.317
-2.5 | -0.12 | 0.00641 | -0.042 | -18.757
-2 | -0.051 | 0.00656 | -0.043 | -7.794
-1.5 | 0.019 | 0.00389 | -0.044 | 4.769
-1 | 0.089 | 0.00394 | -0.045 | 22.536
-0.5 | 0.159 | 0.00396 | -0.046 | 40.129
0 | 0.229 | 0.0038 | -0.048 | 60.203
0.5 | 0.299 | 0.00381 | -0.049 | 78.395
1 | 0.369 | 0.00385 | -0.05 | 95.854
1.5 | 0.439 | 0.00387 | -0.051 | 113.434
2 | 0.506 | 0.00371 | -0.052 | 136.511
2.5 | 0.574 | 0.00372 | -0.054 | 154.279
3 | 0.634 | 0.00934 | -0.054 | 67.911
3.5 | 0.699 | 0.00982 | -0.055 | 71.194
4 | 0.761 | 0.01027 | -0.056 | 74.13
4.5 | 0.82 | 0.01079 | -0.057 | 76.044
5 | 0.874 | 0.01131 | -0.059 | 77.288
5.5 | 0.921 | 0.01193 | -0.06 | 77.263
6 | 0.958 | 0.01272 | -0.061 | 75.33
6.5 | 0.977 | 0.0136 | -0.062 | 71.842
7 | 0.964 | 0.01463 | -0.063 | 65.888
7.5 | 0.695 | 0.04868 | -0.031 | 14.275
8 | 0.529 | 0.05377 | -0.03 | 9.833
8.5 | 0.555 | 0.06226 | -0.03 | 8.921
9 | 0.704 | 0.01749 | -0.067 | 40.243
9.5 | 0.611 | 0.06065 | -0.034 | 10.077
10 | 0.638 | 0.06735 | -0.034 | 9.467
10.5 | 0.664 | 0.07591 | -0.034 | 8.749
11 | 0.691 | 0.08533 | -0.035 | 8.102
11.5 | 0.72 | 0.07575 | -0.038 | 9.498
12 | 0.746 | 0.08223 | -0.038 | 9.07
12.5 | 0.772 | 0.09021 | -0.038 | 8.56
13 | 0.798 | 0.09922 | -0.038 | 8.045
13.5 | 0.827 | 0.10779 | -0.041 | 7.67
14 | 0.853 | 0.10632 | -0.041 | 8.02
14.5 | 0.879 | 0.11166 | -0.041 | 7.871
15 | 0.906 | 0.11866 | -0.043 | 7.638
15.5 | 0.936 | 0.1242 | -0.046 | 7.538
16 | 0.96 | 0.12589 | -0.045 | 7.626
16.5 | 0.987 | 0.13134 | -0.046 | 7.512
17 | 1.016 | 0.13747 | -0.049 | 7.39
17.5 | 1.045 | 0.14244 | -0.051 | 7.336
18 | 1.068 | 0.14244 | -0.05 | 7.495
18.5 | 1.094 | 0.15188 | -0.051 | 7.202
19 | 1.122 | 0.15489 | -0.053 | 7.247
19.5 | 1.152 | 0.16059 | -0.055 | 7.172
20 | 1.174 | 0.15996 | -0.054 | 7.339

## 72. Re 4M Mach 0.50 (2)
BIGFOIL.COM POLAR EXPORT
NACA66A214
NACA66A214 |  |  |  | Cl Max: | 1.0022 | at alpha= | 9.5 | deg
XFOIL ncrit=9 |  |  |  | L/D Max: | 114.543 | at alpha= | 2 | deg
Re: | 4000000 |  |  | Cd Min: | 0.14969 | at alpha= | 14.5 | deg
Mach: | 0.5 |  |  | Cl=0 at alpha= | -1.8223 | deg
|  |  |  | @ Cl=0.1, Cd= | 0.0037631
|  |  |  | @ Cl=0.4, Cd= | 0.0038012
|  |  |  | @ Cl=0.6, Cd= | 0.0096287
alpha (deg) | Cl | Cd | Cm | Cl/Cd
-13 | -0.4081 | 0.12029 | -0.064 | -3.3926
-12.5 | -0.4083 | 0.10959 | -0.0698 | -3.7257
-12 | -0.4106 | 0.09914 | -0.0757 | -4.1416
-11.5 | -0.4281 | 0.08643 | -0.0829 | -4.9531
-11 | -0.4461 | 0.07394 | -0.0906 | -6.0333
-10.5 | -0.4835 | 0.0564 | -0.1041 | -8.5727
-10 | -0.5211 | 0.04594 | -0.1091 | -11.3431
-9.5 | -0.5579 | 0.03825 | -0.1084 | -14.5856
-9 | -0.587 | 0.03229 | -0.1039 | -18.179
-8.5 | -0.616 | 0.02686 | -0.0962 | -22.9337
-8 | -0.6297 | 0.02242 | -0.0869 | -28.0865
-7.5 | -0.6287 | 0.01739 | -0.078 | -36.153
-7 | -0.589 | 0.01259 | -0.0739 | -46.7832
-6.5 | -0.5531 | 0.01078 | -0.0675 | -51.308
-6 | -0.5068 | 0.00974 | -0.0627 | -52.0329
-5.5 | -0.4531 | 0.00901 | -0.0593 | -50.2886
-5 | -0.395 | 0.00844 | -0.0569 | -46.8009
-4.5 | -0.3356 | 0.0079 | -0.055 | -42.481
-4 | -0.2729 | 0.00753 | -0.0539 | -36.2417
-3.5 | -0.2086 | 0.00725 | -0.0534 | -28.7724
-3 | -0.1453 | 0.00694 | -0.0529 | -20.9366
-2 | -0.018 | 0.00635 | -0.0526 | -2.8346
-1 | 0.0833 | 0.00378 | -0.0491 | 22.037
-0.5 | 0.1524 | 0.00371 | -0.0502 | 41.0782
0 | 0.2215 | 0.00376 | -0.0512 | 58.9096
0.5 | 0.2916 | 0.00372 | -0.0524 | 78.3871
1 | 0.3611 | 0.00379 | -0.0535 | 95.277
1.5 | 0.4306 | 0.00381 | -0.0545 | 113.0184
2 | 0.4891 | 0.00427 | -0.0533 | 114.5433
2.5 | 0.5134 | 0.00583 | -0.046 | 88.0617
3 | 0.5258 | 0.00714 | -0.0362 | 73.6415
3.5 | 0.5319 | 0.00846 | -0.0254 | 62.8723
4 | 0.571 | 0.00929 | -0.0207 | 61.4639
4.5 | 0.6198 | 0.00986 | -0.0177 | 62.86
5 | 0.6702 | 0.01045 | -0.0148 | 64.134
5.5 | 0.7174 | 0.01121 | -0.0114 | 63.9964
6 | 0.7671 | 0.01196 | -0.0082 | 64.1388
6.5 | 0.8155 | 0.01282 | -0.0046 | 63.6115
7 | 0.8576 | 0.01399 | -0.0001 | 61.3009
7.5 | 0.8998 | 0.01526 | 0.0045 | 58.9646
8 | 0.9369 | 0.01689 | 0.0097 | 55.4707
8.5 | 0.969 | 0.01889 | 0.0155 | 51.297
9 | 0.9945 | 0.02168 | 0.0218 | 45.8718
9.5 | 1.0022 | 0.02701 | 0.0288 | 37.1048
10 | 0.9928 | 0.03331 | 0.0352 | 29.8049
11 | 0.9401 | 0.04847 | 0.0426 | 19.3955
11.5 | 0.9067 | 0.05821 | 0.0417 | 15.5764
12 | 0.8709 | 0.07022 | 0.0366 | 12.4024
12.5 | 0.838 | 0.08475 | 0.0271 | 9.8879
13 | 0.8067 | 0.10296 | 0.0144 | 7.8351
13.5 | 0.7823 | 0.11962 | 0.0041 | 6.5399
14 | 0.7622 | 0.13533 | -0.0055 | 5.6322
14.5 | 0.7515 | 0.14969 | -0.0139 | 5.0204

## 73. Re 5M Mach 0.00 (1)
BIGFOIL.COM POLAR EXPORT
NACA66A214
NACA66A214 |  |  |  | Cl Max: | 1.197 | at alpha= | 11.5 | deg
JavaFoil+Calcfoil stall+Eppler ext transition |  |  |  | L/D Max: | 129.116 | at alpha= | 2.5 | deg
Re: | 5000000 |  |  | Cd Min: | 0.00363 | at alpha= | -1.5 | deg
Mach: | 0 |  |  | Cl=0 at alpha= | -1.6333 | deg
|  |  |  | @ Cl=0.1, Cd= | 0.0036475
|  |  |  | @ Cl=0.4, Cd= | 0.0037367
|  |  |  | @ Cl=0.6, Cd= | 0.0074164
alpha (deg) | Cl | Cd | Cm | Cl/Cd
-17.5 | -0.707 | 0.13361 | -0.003 | -5.289
-17 | -0.725 | 0.12655 | -0.003 | -5.728
-16.5 | -0.743 | 0.1177 | -0.004 | -6.31
-16 | -0.758 | 0.11241 | -0.004 | -6.742
-15.5 | -0.771 | 0.10636 | -0.005 | -7.252
-15 | -0.783 | 0.10052 | -0.006 | -7.787
-14.5 | -0.79 | 0.09559 | -0.006 | -8.263
-14 | -0.796 | 0.08651 | -0.007 | -9.205
-13.5 | -0.8 | 0.07872 | -0.008 | -10.162
-13 | -0.825 | 0.05713 | -0.011 | -14.437
-12.5 | -0.928 | 0.01632 | -0.015 | -56.855
-12 | -0.925 | 0.0144 | -0.016 | -64.271
-11.5 | -0.914 | 0.01324 | -0.017 | -69.038
-11 | -0.897 | 0.01246 | -0.018 | -71.964
-10.5 | -0.875 | 0.01184 | -0.019 | -73.889
-10 | -0.849 | 0.01123 | -0.02 | -75.583
-9.5 | -0.818 | 0.01065 | -0.021 | -76.886
-9 | -0.784 | 0.01022 | -0.022 | -76.743
-8.5 | -0.746 | 0.0097 | -0.023 | -76.929
-8 | -0.705 | 0.00926 | -0.024 | -76.087
-7.5 | -0.66 | 0.00891 | -0.025 | -74.056
-7 | -0.612 | 0.00765 | -0.027 | -80.021
-6.5 | -0.562 | 0.00779 | -0.028 | -72.239
-6 | -0.51 | 0.00789 | -0.029 | -64.701
-5.5 | -0.456 | 0.00761 | -0.03 | -59.905
-5 | -0.4 | 0.00768 | -0.031 | -52.042
-4.5 | -0.342 | 0.00743 | -0.032 | -46.081
-4 | -0.284 | 0.00719 | -0.033 | -39.451
-3.5 | -0.224 | 0.00694 | -0.034 | -32.319
-3 | -0.165 | 0.0067 | -0.035 | -24.59
-2.5 | -0.105 | 0.00654 | -0.036 | -16.005
-2 | -0.044 | 0.00639 | -0.037 | -6.949
-1.5 | 0.016 | 0.00363 | -0.038 | 4.432
-1 | 0.077 | 0.00364 | -0.039 | 21.104
-0.5 | 0.138 | 0.00366 | -0.04 | 37.588
0 | 0.198 | 0.00366 | -0.041 | 54.146
0.5 | 0.259 | 0.00367 | -0.042 | 70.568
1 | 0.32 | 0.0037 | -0.043 | 86.422
1.5 | 0.38 | 0.00372 | -0.044 | 102.214
2 | 0.44 | 0.00377 | -0.045 | 116.667
2.5 | 0.499 | 0.00387 | -0.046 | 129.116
3 | 0.558 | 0.00482 | -0.047 | 115.809
3.5 | 0.613 | 0.00822 | -0.048 | 74.593
4 | 0.67 | 0.00851 | -0.049 | 78.789
4.5 | 0.726 | 0.00884 | -0.05 | 82.103
5 | 0.78 | 0.00915 | -0.051 | 85.289
5.5 | 0.833 | 0.00948 | -0.052 | 87.832
6 | 0.883 | 0.00983 | -0.053 | 89.803
6.5 | 0.932 | 0.0102 | -0.054 | 91.288
7 | 0.977 | 0.01069 | -0.055 | 91.415
7.5 | 1.02 | 0.01115 | -0.056 | 91.503
8 | 1.06 | 0.01166 | -0.057 | 90.956
8.5 | 1.097 | 0.0122 | -0.058 | 89.951
9 | 1.127 | 0.0127 | -0.059 | 88.796
9.5 | 1.152 | 0.01327 | -0.059 | 86.821
10 | 1.171 | 0.01392 | -0.06 | 84.125
10.5 | 1.185 | 0.01455 | -0.061 | 81.484
11 | 1.194 | 0.01535 | -0.062 | 77.803
11.5 | 1.197 | 0.01612 | -0.063 | 74.3
12 | 1.195 | 0.01706 | -0.064 | 70.032
12.5 | 1.188 | 0.01794 | -0.064 | 66.209
13 | 1.177 | 0.01895 | -0.065 | 62.102
13.5 | 1.158 | 0.0205 | -0.066 | 56.52
14 | 1.133 | 0.023 | -0.066 | 49.265
14.5 | 1.093 | 0.02825 | -0.065 | 38.695
15 | 0.937 | 0.08875 | -0.047 | 10.559
15.5 | 0.907 | 0.09919 | -0.044 | 9.145
16 | 0.875 | 0.11189 | -0.04 | 7.823
16.5 | 0.848 | 0.12009 | -0.039 | 7.065

## 74. Re 5M Mach 0.00 (2)
BIGFOIL.COM POLAR EXPORT
NACA66A214
NACA66A214 |  |  |  | Cl Max: | 1.6394 | at alpha= | 20 | deg
XFOIL ncrit=9 |  |  |  | L/D Max: | 105.988 | at alpha= | 1.5 | deg
Re: | 5000000 |  |  | Cd Min: | 0.04732 | at alpha= | 20 | deg
Mach: | 0 |  |  | Cl=0 at alpha= | -1.7302 | deg
|  |  |  | @ Cl=0.1, Cd= | 0.0035948
|  |  |  | @ Cl=0.4, Cd= | 0.0043498
|  |  |  | @ Cl=0.6, Cd= | 0.0076668
alpha (deg) | Cl | Cd | Cm | Cl/Cd
-20 | -1.4128 | 0.04264 | -0.0796 | -33.1332
-19.5 | -1.4162 | 0.03771 | -0.0794 | -37.555
-19 | -1.4108 | 0.03396 | -0.0786 | -41.543
-18 | -1.3592 | 0.02885 | -0.08 | -47.1127
-17.5 | -1.3436 | 0.02676 | -0.0778 | -50.2093
-17 | -1.3362 | 0.02419 | -0.0745 | -55.2377
-16 | -1.3025 | 0.02029 | -0.0685 | -64.1942
-15.5 | -1.2797 | 0.01877 | -0.0657 | -68.1779
-15 | -1.2512 | 0.01761 | -0.0631 | -71.0505
-14.5 | -1.2201 | 0.01663 | -0.0608 | -73.3674
-14 | -1.1858 | 0.01585 | -0.0586 | -74.8139
-13.5 | -1.1525 | 0.01503 | -0.0561 | -76.68
-13 | -1.1186 | 0.01427 | -0.0535 | -78.3882
-12.5 | -1.085 | 0.01355 | -0.0506 | -80.0738
-12 | -1.0516 | 0.0129 | -0.0474 | -81.5194
-11.5 | -1.0119 | 0.01245 | -0.0452 | -81.2771
-11 | -0.9676 | 0.01195 | -0.0439 | -80.9707
-10.5 | -0.9236 | 0.01132 | -0.0426 | -81.5901
-10 | -0.8811 | 0.0105 | -0.0409 | -83.9143
-9.5 | -0.8332 | 0.01002 | -0.0402 | -83.1537
-9 | -0.7832 | 0.00962 | -0.0397 | -81.4137
-8.5 | -0.7326 | 0.00925 | -0.0394 | -79.2
-8 | -0.6809 | 0.0089 | -0.0393 | -76.5056
-7.5 | -0.6282 | 0.00859 | -0.0393 | -73.1315
-7 | -0.5769 | 0.00816 | -0.039 | -70.6985
-6.5 | -0.5237 | 0.00785 | -0.0391 | -66.7134
-6 | -0.4695 | 0.00757 | -0.0393 | -62.0211
-5.5 | -0.4146 | 0.00734 | -0.0396 | -56.485
-5 | -0.3603 | 0.00706 | -0.0399 | -51.034
-4.5 | -0.305 | 0.00684 | -0.0403 | -44.5906
-4 | -0.2488 | 0.00665 | -0.0408 | -37.4135
-3.5 | -0.193 | 0.00641 | -0.0413 | -30.1092
-3 | -0.1365 | 0.00623 | -0.0419 | -21.9101
-2.5 | -0.0806 | 0.006 | -0.0424 | -13.4333
-2 | -0.0279 | 0.00547 | -0.0425 | -5.1005
-1.5 | 0.0238 | 0.00474 | -0.0425 | 5.0211
-1 | 0.075 | 0.00382 | -0.0425 | 19.6335
-0.5 | 0.1294 | 0.00333 | -0.0428 | 38.8589
0 | 0.1886 | 0.0033 | -0.0439 | 57.1515
0.5 | 0.2477 | 0.00332 | -0.0449 | 74.6084
1 | 0.3065 | 0.00333 | -0.0459 | 92.042
1.5 | 0.3646 | 0.00344 | -0.0468 | 105.9884
2 | 0.4074 | 0.00454 | -0.0449 | 89.7357
2.5 | 0.4514 | 0.00544 | -0.0433 | 82.9779
3 | 0.494 | 0.00632 | -0.0415 | 78.1646
3.5 | 0.5372 | 0.00711 | -0.0396 | 75.5556
4.5 | 0.6342 | 0.00797 | -0.0378 | 79.5734
5 | 0.6847 | 0.00825 | -0.0373 | 82.9939
5.5 | 0.7336 | 0.00857 | -0.0364 | 85.6009
6 | 0.7819 | 0.00889 | -0.0355 | 87.9528
6.5 | 0.8285 | 0.00921 | -0.0343 | 89.9566
7 | 0.8674 | 0.00956 | -0.0314 | 90.7322
7.5 | 0.9064 | 0.01 | -0.0287 | 90.64
8 | 0.9476 | 0.01042 | -0.0266 | 90.9405
8.5 | 0.9881 | 0.01088 | -0.0244 | 90.818
9 | 1.0276 | 0.01143 | -0.0222 | 89.9038
9.5 | 1.0641 | 0.01214 | -0.0196 | 87.6524
10 | 1.1048 | 0.01267 | -0.0178 | 87.1981
10.5 | 1.1437 | 0.01331 | -0.0157 | 85.9279
11 | 1.1821 | 0.01397 | -0.0137 | 84.617
11.5 | 1.2187 | 0.01474 | -0.0116 | 82.6798
13 | 1.3197 | 0.01755 | -0.0044 | 75.1966
13.5 | 1.3521 | 0.01845 | -0.002 | 73.2846
14.5 | 1.4199 | 0.02059 | 0.0014 | 68.9607
15 | 1.4501 | 0.0219 | 0.0035 | 66.2146
15.5 | 1.4773 | 0.02344 | 0.0057 | 63.0247
16 | 1.4988 | 0.02543 | 0.0084 | 58.9383
16.5 | 1.5209 | 0.02745 | 0.0106 | 55.4062
17 | 1.5441 | 0.02945 | 0.0126 | 52.4312
17.5 | 1.5678 | 0.03149 | 0.0142 | 49.7872
18 | 1.5864 | 0.03401 | 0.016 | 46.6451
18.5 | 1.604 | 0.03673 | 0.0176 | 43.67
19 | 1.618 | 0.03989 | 0.019 | 40.5615
19.5 | 1.6313 | 0.04325 | 0.02 | 37.7179
20 | 1.6394 | 0.04732 | 0.0208 | 34.645

## 75. Re 5M Mach 0.10 (1)
BIGFOIL.COM POLAR EXPORT
NACA66A214
NACA66A214 |  |  |  | Cl Max: | 1.186 | at alpha= | 11.5 | deg
JavaFoil+Calcfoil stall+Eppler ext transition |  |  |  | L/D Max: | 128.765 | at alpha= | 2.5 | deg
Re: | 5000000 |  |  | Cd Min: | 0.00362 | at alpha= | -1.5 | deg
Mach: | 0.1 |  |  | Cl=0 at alpha= | -1.6312 | deg
|  |  |  | @ Cl=0.1, Cd= | 0.0036375
|  |  |  | @ Cl=0.4, Cd= | 0.003736
|  |  |  | @ Cl=0.6, Cd= | 0.0072914
alpha (deg) | Cl | Cd | Cm | Cl/Cd
-17 | -0.685 | 0.12807 | -0.003 | -5.349
-16.5 | -0.706 | 0.12146 | -0.004 | -5.809
-16 | -0.725 | 0.1148 | -0.004 | -6.313
-15.5 | -0.742 | 0.10891 | -0.005 | -6.814
-15 | -0.757 | 0.10191 | -0.005 | -7.427
-14.5 | -0.767 | 0.09712 | -0.006 | -7.902
-14 | -0.775 | 0.08923 | -0.007 | -8.682
-13.5 | -0.779 | 0.08252 | -0.008 | -9.441
-13 | -0.783 | 0.07432 | -0.009 | -10.541
-12.5 | -0.905 | 0.01845 | -0.015 | -49.056
-12 | -0.912 | 0.01498 | -0.016 | -60.843
-11.5 | -0.905 | 0.01349 | -0.017 | -67.098
-11 | -0.889 | 0.01288 | -0.018 | -69.009
-10.5 | -0.87 | 0.01199 | -0.019 | -72.591
-10 | -0.846 | 0.01135 | -0.02 | -74.517
-9.5 | -0.817 | 0.01074 | -0.021 | -76.067
-9 | -0.784 | 0.0103 | -0.022 | -76.045
-8.5 | -0.746 | 0.00978 | -0.023 | -76.287
-8 | -0.706 | 0.00935 | -0.025 | -75.5
-7.5 | -0.661 | 0.00897 | -0.026 | -73.699
-7 | -0.614 | 0.00867 | -0.027 | -70.853
-6.5 | -0.564 | 0.00784 | -0.028 | -71.993
-6 | -0.512 | 0.00754 | -0.029 | -67.887
-5.5 | -0.458 | 0.00765 | -0.03 | -59.822
-5 | -0.402 | 0.00766 | -0.031 | -52.398
-4.5 | -0.344 | 0.00742 | -0.032 | -46.328
-4 | -0.285 | 0.00717 | -0.033 | -39.76
-3.5 | -0.226 | 0.00695 | -0.034 | -32.471
-3 | -0.166 | 0.00679 | -0.035 | -24.383
-2.5 | -0.105 | 0.00652 | -0.036 | -16.14
-2 | -0.045 | 0.00637 | -0.037 | -7.006
-1.5 | 0.016 | 0.00362 | -0.038 | 4.472
-1 | 0.077 | 0.00363 | -0.039 | 21.29
-0.5 | 0.138 | 0.00365 | -0.04 | 37.912
0 | 0.199 | 0.00364 | -0.041 | 54.716
0.5 | 0.26 | 0.00369 | -0.043 | 70.447
1 | 0.321 | 0.00371 | -0.044 | 86.666
1.5 | 0.382 | 0.00373 | -0.045 | 102.483
2 | 0.442 | 0.00375 | -0.046 | 117.747
2.5 | 0.502 | 0.0039 | -0.047 | 128.765
3 | 0.56 | 0.00487 | -0.048 | 115.035
3.5 | 0.616 | 0.00826 | -0.048 | 74.587
4 | 0.673 | 0.00855 | -0.049 | 78.79
4.5 | 0.729 | 0.00887 | -0.05 | 82.244
5 | 0.783 | 0.00919 | -0.051 | 85.259
5.5 | 0.836 | 0.00953 | -0.052 | 87.751
6 | 0.886 | 0.00991 | -0.053 | 89.455
6.5 | 0.935 | 0.01031 | -0.054 | 90.698
7 | 0.98 | 0.01075 | -0.055 | 91.199
7.5 | 1.023 | 0.01122 | -0.056 | 91.183
8 | 1.062 | 0.01177 | -0.057 | 90.27
8.5 | 1.098 | 0.01232 | -0.058 | 89.14
9 | 1.127 | 0.01281 | -0.059 | 88.002
9.5 | 1.15 | 0.01345 | -0.06 | 85.527
10 | 1.168 | 0.01416 | -0.061 | 82.472
10.5 | 1.18 | 0.01479 | -0.061 | 79.745
11 | 1.185 | 0.01557 | -0.062 | 76.131
11.5 | 1.186 | 0.01635 | -0.063 | 72.515
12 | 1.18 | 0.01736 | -0.064 | 67.96
12.5 | 1.169 | 0.0183 | -0.065 | 63.882
13 | 1.153 | 0.01947 | -0.065 | 59.192
13.5 | 1.127 | 0.02173 | -0.066 | 51.862
14 | 1.094 | 0.02496 | -0.066 | 43.831
14.5 | 0.94 | 0.07673 | -0.05 | 12.246
15 | 0.892 | 0.09668 | -0.043 | 9.223
15.5 | 0.861 | 0.10648 | -0.04 | 8.082
16 | 0.829 | 0.11695 | -0.037 | 7.089
16.5 | 0.8 | 0.12327 | -0.037 | 6.494

## 76. Re 5M Mach 0.10 (2)
BIGFOIL.COM POLAR EXPORT
NACA66A214
NACA66A214 |  |  |  | Cl Max: | 1.6217 | at alpha= | 20 | deg
XFOIL ncrit=9 |  |  |  | L/D Max: | 106.628 | at alpha= | 1.5 | deg
Re: | 5000000 |  |  | Cd Min: | 0.05161 | at alpha= | 20 | deg
Mach: | 0.1 |  |  | Cl=0 at alpha= | -1.7322 | deg
|  |  |  | @ Cl=0.1, Cd= | 0.003606
|  |  |  | @ Cl=0.4, Cd= | 0.004301
|  |  |  | @ Cl=0.6, Cd= | 0.007786
alpha (deg) | Cl | Cd | Cm | Cl/Cd
-20 | -1.3573 | 0.05114 | -0.0808 | -26.5409
-19.5 | -1.3749 | 0.04377 | -0.0825 | -31.4119
-19 | -1.3804 | 0.03843 | -0.0825 | -35.9199
-18.5 | -1.3656 | 0.03536 | -0.082 | -38.6199
-18 | -1.3445 | 0.03203 | -0.083 | -41.9763
-17.5 | -1.3235 | 0.02935 | -0.0828 | -45.0937
-17 | -1.2994 | 0.02774 | -0.0809 | -46.8421
-16.5 | -1.2934 | 0.02489 | -0.0777 | -51.9646
-16 | -1.2875 | 0.02213 | -0.0738 | -58.1789
-15.5 | -1.2738 | 0.01994 | -0.07 | -63.8816
-15 | -1.2488 | 0.01848 | -0.0671 | -67.5758
-14.5 | -1.2194 | 0.01731 | -0.0644 | -70.4448
-14 | -1.1853 | 0.01645 | -0.0621 | -72.0547
-13.5 | -1.1521 | 0.01556 | -0.0594 | -74.0424
-13 | -1.1182 | 0.01472 | -0.0567 | -75.9647
-12.5 | -1.0844 | 0.01392 | -0.0538 | -77.9023
-12 | -1.0508 | 0.01319 | -0.0505 | -79.6664
-11.5 | -1.0142 | 0.0127 | -0.0475 | -79.8583
-11 | -0.9708 | 0.01217 | -0.0458 | -79.7699
-10.5 | -0.9254 | 0.01164 | -0.0445 | -79.5017
-10 | -0.8845 | 0.01069 | -0.0424 | -82.7409
-9.5 | -0.8372 | 0.01014 | -0.0414 | -82.5641
-9 | -0.7871 | 0.00971 | -0.0408 | -81.0608
-8.5 | -0.7363 | 0.00933 | -0.0403 | -78.9175
-8 | -0.6844 | 0.00896 | -0.0401 | -76.3839
-7.5 | -0.6315 | 0.00864 | -0.04 | -73.0903
-7 | -0.5797 | 0.00823 | -0.0396 | -70.4374
-6.5 | -0.5264 | 0.00788 | -0.0396 | -66.802
-6 | -0.4718 | 0.0076 | -0.0398 | -62.0789
-5.5 | -0.4167 | 0.00737 | -0.0401 | -56.54
-5 | -0.3621 | 0.00708 | -0.0403 | -51.1441
-4.5 | -0.3065 | 0.00685 | -0.0406 | -44.7445
-4 | -0.2499 | 0.00666 | -0.0412 | -37.5225
-3.5 | -0.1938 | 0.00642 | -0.0416 | -30.1869
-3 | -0.137 | 0.00624 | -0.0422 | -21.9551
-2.5 | -0.0808 | 0.00602 | -0.0427 | -13.4219
-2 | -0.0278 | 0.00549 | -0.0428 | -5.0638
-1.5 | 0.0241 | 0.00475 | -0.0427 | 5.0737
-1 | 0.0755 | 0.00383 | -0.0427 | 19.7128
-0.5 | 0.1302 | 0.00333 | -0.0431 | 39.0991
0 | 0.1897 | 0.0033 | -0.0441 | 57.4848
0.5 | 0.2492 | 0.00332 | -0.0452 | 75.0602
1 | 0.3083 | 0.00334 | -0.0462 | 92.3054
1.5 | 0.3668 | 0.00344 | -0.0471 | 106.6279
2 | 0.4096 | 0.00455 | -0.0451 | 90.022
2.5 | 0.4534 | 0.00546 | -0.0435 | 83.0403
3 | 0.4957 | 0.00636 | -0.0414 | 77.9403
3.5 | 0.5387 | 0.00715 | -0.0395 | 75.3427
4 | 0.5855 | 0.0077 | -0.0382 | 76.039
4.5 | 0.6361 | 0.008 | -0.0376 | 79.5125
5 | 0.6866 | 0.00828 | -0.037 | 82.9227
5.5 | 0.7354 | 0.00861 | -0.036 | 85.4123
6 | 0.7837 | 0.00893 | -0.0349 | 87.7604
6.5 | 0.8281 | 0.00924 | -0.0331 | 89.6212
7 | 0.8666 | 0.00964 | -0.0301 | 89.8963
7.5 | 0.9066 | 0.01009 | -0.0275 | 89.8513
8.5 | 0.989 | 0.011 | -0.0232 | 89.9091
9 | 1.0286 | 0.01158 | -0.0209 | 88.8256
9.5 | 1.0659 | 0.0123 | -0.0183 | 86.6585
10 | 1.1065 | 0.01286 | -0.0163 | 86.042
10.5 | 1.1454 | 0.01353 | -0.0142 | 84.6563
11 | 1.1843 | 0.01422 | -0.0121 | 83.2841
11.5 | 1.2206 | 0.01505 | -0.0098 | 81.103
13 | 1.3224 | 0.01799 | -0.0023 | 73.5075
13.5 | 1.354 | 0.01896 | 0.0004 | 71.4135
14.5 | 1.4221 | 0.02126 | 0.004 | 66.8909
15 | 1.4512 | 0.02272 | 0.0063 | 63.8732
15.5 | 1.4754 | 0.02454 | 0.0089 | 60.1222
16 | 1.4968 | 0.02667 | 0.0116 | 56.123
16.5 | 1.5205 | 0.02868 | 0.0137 | 53.016
17 | 1.5427 | 0.0309 | 0.0158 | 49.9256
17.5 | 1.5654 | 0.03315 | 0.0175 | 47.2217
18 | 1.5814 | 0.03606 | 0.0194 | 43.8547
18.5 | 1.5973 | 0.03913 | 0.0209 | 40.8203
19 | 1.608 | 0.04281 | 0.0223 | 37.5613
19.5 | 1.6175 | 0.04682 | 0.0232 | 34.5472
20 | 1.6217 | 0.05161 | 0.0237 | 31.4222

## 77. Re 5M Mach 0.25 (1)
BIGFOIL.COM POLAR EXPORT
NACA66A214
NACA66A214 |  |  |  | Cl Max: | 1.134 | at alpha= | 10 | deg
JavaFoil+Calcfoil stall+Eppler ext transition |  |  |  | L/D Max: | 119.783 | at alpha= | 2 | deg
Re: | 5000000 |  |  | Cd Min: | 0.00364 | at alpha= | -1.5 | deg
Mach: | 0.25 |  |  | Cl=0 at alpha= | -1.6349 | deg
|  |  |  | @ Cl=0.1, Cd= | 0.0036667
|  |  |  | @ Cl=0.4, Cd= | 0.0037723
|  |  |  | @ Cl=0.6, Cd= | 0.11668
alpha (deg) | Cl | Cd | Cm | Cl/Cd
-15.5 | -0.481 | 0.11992 | -0.005 | -4.009
-15 | -0.53 | 0.11235 | -0.005 | -4.719
-14.5 | -0.572 | 0.10746 | -0.006 | -5.324
-14 | -0.605 | 0.09866 | -0.006 | -6.13
-13.5 | -0.633 | 0.09247 | -0.007 | -6.842
-13 | -0.655 | 0.08697 | -0.007 | -7.537
-12.5 | -0.674 | 0.08039 | -0.008 | -8.38
-12 | -0.686 | 0.07461 | -0.009 | -9.197
-11.5 | -0.695 | 0.06849 | -0.01 | -10.147
-11 | -0.696 | 0.06421 | -0.011 | -10.832
-10.5 | -0.829 | 0.01304 | -0.02 | -63.544
-10 | -0.818 | 0.01231 | -0.021 | -66.445
-9.5 | -0.801 | 0.01146 | -0.022 | -69.919
-9 | -0.776 | 0.01097 | -0.023 | -70.679
-8.5 | -0.745 | 0.01026 | -0.024 | -72.659
-8 | -0.709 | 0.00985 | -0.025 | -71.978
-7.5 | -0.668 | 0.00932 | -0.026 | -71.694
-7 | -0.623 | 0.00892 | -0.027 | -69.818
-6.5 | -0.574 | 0.00856 | -0.028 | -67.095
-6 | -0.522 | 0.00732 | -0.03 | -71.361
-5.5 | -0.468 | 0.00744 | -0.031 | -62.902
-5 | -0.411 | 0.00757 | -0.032 | -54.333
-4.5 | -0.353 | 0.00727 | -0.033 | -48.533
-4 | -0.292 | 0.00732 | -0.034 | -39.934
-3.5 | -0.232 | 0.00706 | -0.035 | -32.782
-3 | -0.17 | 0.0069 | -0.036 | -24.649
-2.5 | -0.108 | 0.00666 | -0.037 | -16.219
-2 | -0.046 | 0.00646 | -0.038 | -7.094
-1.5 | 0.017 | 0.00364 | -0.039 | 4.562
-1 | 0.079 | 0.00366 | -0.04 | 21.697
-0.5 | 0.142 | 0.00368 | -0.042 | 38.628
0 | 0.205 | 0.0037 | -0.043 | 55.391
0.5 | 0.267 | 0.00369 | -0.044 | 72.433
1 | 0.33 | 0.00375 | -0.045 | 88.151
1.5 | 0.393 | 0.00377 | -0.046 | 104.286
2 | 0.454 | 0.00379 | -0.047 | 119.783
2.5 | 0.515 | 0.00432 | -0.048 | 119.166
3 | 0.573 | 0.00809 | -0.049 | 70.741
3.5 | 0.632 | 0.00845 | -0.05 | 74.767
4 | 0.69 | 0.00878 | -0.051 | 78.575
4.5 | 0.747 | 0.00911 | -0.052 | 82.018
5 | 0.802 | 0.00947 | -0.053 | 84.65
5.5 | 0.855 | 0.00985 | -0.054 | 86.723
6 | 0.905 | 0.01026 | -0.055 | 88.188
6.5 | 0.952 | 0.01074 | -0.056 | 88.594
7 | 0.995 | 0.01126 | -0.057 | 88.447
7.5 | 1.035 | 0.01179 | -0.058 | 87.803
8 | 1.07 | 0.01234 | -0.059 | 86.726
8.5 | 1.101 | 0.013 | -0.059 | 84.669
9 | 1.121 | 0.01363 | -0.06 | 82.217
9.5 | 1.132 | 0.01433 | -0.061 | 78.966
10 | 1.134 | 0.01516 | -0.062 | 74.788
10.5 | 1.127 | 0.0161 | -0.063 | 69.965
11 | 1.11 | 0.0169 | -0.064 | 65.705
11.5 | 1.083 | 0.0182 | -0.064 | 59.49
12 | 1.04 | 0.02048 | -0.065 | 50.803
12.5 | 0.842 | 0.07919 | -0.039 | 10.627
13 | 0.796 | 0.08707 | -0.036 | 9.139
13.5 | 0.746 | 0.09445 | -0.034 | 7.897
14 | 0.691 | 0.10241 | -0.033 | 6.751
14.5 | 0.633 | 0.11014 | -0.033 | 5.744
15 | 0.57 | 0.11668 | -0.034 | 4.884

## 78. Re 5M Mach 0.25 (2)
BIGFOIL.COM POLAR EXPORT
NACA66A214
NACA66A214 |  |  |  | Cl Max: | 1.4769 | at alpha= | 17.5 | deg
XFOIL ncrit=9 |  |  |  | L/D Max: | 109.826 | at alpha= | 1.5 | deg
Re: | 5000000 |  |  | Cd Min: | 0.19595 | at alpha= | -19 | deg
Mach: | 0.25 |  |  | Cl=0 at alpha= | -1.749 | deg
|  |  |  | @ Cl=0.1, Cd= | 0.0036715
|  |  |  | @ Cl=0.4, Cd= | 0.0040196
|  |  |  | @ Cl=0.6, Cd= | 0.007899
alpha (deg) | Cl | Cd | Cm | Cl/Cd
-19 | -0.5819 | 0.19595 | -0.012 | -2.9696
-18.5 | -0.5755 | 0.18617 | -0.0169 | -3.0913
-18 | -0.5602 | 0.17997 | -0.0206 | -3.1127
-17.5 | -0.5453 | 0.17337 | -0.0245 | -3.1453
-17 | -0.5426 | 0.16276 | -0.0298 | -3.3337
-16.5 | -1.0219 | 0.05578 | -0.0924 | -18.3202
-16 | -1.0698 | 0.04457 | -0.0966 | -24.0027
-15.5 | -1.1175 | 0.0358 | -0.096 | -31.2151
-15 | -1.1423 | 0.02994 | -0.0926 | -38.153
-14.5 | -1.1532 | 0.02555 | -0.0881 | -45.135
-14 | -1.1404 | 0.02284 | -0.0841 | -49.9299
-13.5 | -1.12 | 0.02076 | -0.0801 | -53.9499
-13 | -1.0951 | 0.01896 | -0.0761 | -57.7584
-12.5 | -1.0694 | 0.01726 | -0.0718 | -61.9583
-12 | -1.0406 | 0.01576 | -0.0676 | -66.0279
-11.5 | -1.0046 | 0.01476 | -0.064 | -68.0623
-11 | -0.9685 | 0.01383 | -0.0602 | -70.0289
-10.5 | -0.9328 | 0.013 | -0.0561 | -71.7538
-10 | -0.8939 | 0.01218 | -0.0525 | -73.3908
-9.5 | -0.8525 | 0.01114 | -0.0496 | -76.526
-9 | -0.806 | 0.01036 | -0.0474 | -77.7992
-8.5 | -0.7551 | 0.00984 | -0.046 | -76.7378
-8 | -0.7022 | 0.00938 | -0.045 | -74.8614
-7.5 | -0.6485 | 0.00897 | -0.0442 | -72.2965
-7 | -0.5937 | 0.00863 | -0.0437 | -68.7949
-6.5 | -0.5404 | 0.00811 | -0.0429 | -66.6338
-6 | -0.4846 | 0.00778 | -0.0426 | -62.2879
-5.5 | -0.428 | 0.00751 | -0.0426 | -56.9907
-5 | -0.371 | 0.00726 | -0.0427 | -51.1019
-4.5 | -0.3141 | 0.00695 | -0.0427 | -45.1942
-4 | -0.256 | 0.00673 | -0.0431 | -38.0386
-3.5 | -0.198 | 0.0065 | -0.0435 | -30.4615
-3 | -0.1397 | 0.00631 | -0.0439 | -22.1395
-2.5 | -0.0816 | 0.00612 | -0.0444 | -13.3333
-2 | -0.0264 | 0.00563 | -0.0445 | -4.6892
-1.5 | 0.0262 | 0.00484 | -0.0443 | 5.4132
-1 | 0.0782 | 0.00387 | -0.0441 | 20.2067
-0.5 | 0.1342 | 0.00336 | -0.0444 | 39.9405
0 | 0.1958 | 0.00333 | -0.0455 | 58.7988
0.5 | 0.2573 | 0.00335 | -0.0466 | 76.806
1 | 0.3183 | 0.00336 | -0.0476 | 94.7321
1.5 | 0.3789 | 0.00345 | -0.0485 | 109.8261
2 | 0.4215 | 0.0046 | -0.0462 | 91.6304
2.5 | 0.4644 | 0.00557 | -0.044 | 83.3752
3 | 0.5049 | 0.00652 | -0.0413 | 77.4387
3.5 | 0.5465 | 0.00735 | -0.0386 | 74.3537
4 | 0.594 | 0.00786 | -0.037 | 75.5725
4.5 | 0.6447 | 0.00819 | -0.0359 | 78.7179
5 | 0.695 | 0.00847 | -0.0347 | 82.0543
5.5 | 0.7387 | 0.00882 | -0.0321 | 83.7528
6 | 0.7816 | 0.00915 | -0.0294 | 85.4208
6.5 | 0.8243 | 0.0096 | -0.0267 | 85.8646
7 | 0.8651 | 0.01015 | -0.0238 | 85.2315
7.5 | 0.9092 | 0.01061 | -0.0215 | 85.6927
8 | 0.9522 | 0.01116 | -0.0191 | 85.3226
8.5 | 0.9941 | 0.01177 | -0.0165 | 84.4605
9 | 1.0325 | 0.01261 | -0.0134 | 81.8795
9.5 | 1.0741 | 0.01331 | -0.0109 | 80.6987
10 | 1.1153 | 0.01406 | -0.0083 | 79.3243
10.5 | 1.1551 | 0.01492 | -0.0056 | 77.4196
11 | 1.193 | 0.01591 | -0.0027 | 74.9843
11.5 | 1.2243 | 0.01731 | 0.001 | 70.7279
12.5 | 1.2962 | 0.01967 | 0.0069 | 65.8973
13 | 1.329 | 0.02104 | 0.0101 | 63.1654
13.5 | 1.3595 | 0.02242 | 0.0136 | 60.6378
14.5 | 1.409 | 0.02699 | 0.0199 | 52.2045
15 | 1.4352 | 0.02923 | 0.0228 | 49.1002
15.5 | 1.4518 | 0.03231 | 0.026 | 44.9335
16 | 1.4624 | 0.03603 | 0.029 | 40.5884
16.5 | 1.4759 | 0.03978 | 0.0313 | 37.1016
17 | 1.4717 | 0.04534 | 0.0335 | 32.4592
17.5 | 1.4769 | 0.05048 | 0.0344 | 29.2571
18 | 1.4653 | 0.05782 | 0.0343 | 25.3424
18.5 | 1.4483 | 0.0666 | 0.0324 | 21.7462
19 | 1.412 | 0.07889 | 0.0275 | 17.8983
19.5 | 1.3729 | 0.09299 | 0.0199 | 14.764
20 | 1.3193 | 0.11094 | 0.0086 | 11.892

## 79. Re 5M Mach 0.50 (1)
BIGFOIL.COM POLAR EXPORT
NACA66A214
NACA66A214 |  |  |  | Cl Max: | 1.175 | at alpha= | 20 | deg
JavaFoil+Calcfoil stall+Eppler ext transition |  |  |  | L/D Max: | 134.975 | at alpha= | 2 | deg
Re: | 5000000 |  |  | Cd Min: | 0.00363 | at alpha= | 0.5 | deg
Mach: | 0.5 |  |  | Cl=0 at alpha= | -1.6357 | deg
|  |  |  | @ Cl=0.1, Cd= | 0.0037816
|  |  |  | @ Cl=0.4, Cd= | 0.0036989
|  |  |  | @ Cl=0.6, Cd= | 0.0067689
alpha (deg) | Cl | Cd | Cm | Cl/Cd
-20 | -1.008 | 0.16033 | -0.001 | -6.284
-19.5 | -0.981 | 0.15318 | -0.002 | -6.403
-19 | -0.956 | 0.15313 | -0.002 | -6.245
-18.5 | -0.929 | 0.14496 | -0.003 | -6.407
-18 | -0.899 | 0.14034 | -0.003 | -6.409
-17.5 | -0.872 | 0.13496 | -0.004 | -6.459
-17 | -0.845 | 0.1289 | -0.004 | -6.553
-16.5 | -0.819 | 0.12844 | -0.005 | -6.376
-16 | -0.791 | 0.12411 | -0.005 | -6.373
-15.5 | -0.762 | 0.11918 | -0.006 | -6.396
-15 | -0.735 | 0.11341 | -0.006 | -6.486
-14.5 | -0.709 | 0.10953 | -0.007 | -6.469
-14 | -0.682 | 0.09694 | -0.008 | -7.039
-13.5 | -0.654 | 0.10263 | -0.008 | -6.369
-13 | -0.626 | 0.0912 | -0.008 | -6.867
-12.5 | -0.599 | 0.08394 | -0.009 | -7.142
-12 | -0.573 | 0.07677 | -0.01 | -7.46
-11.5 | -0.545 | 0.07233 | -0.01 | -7.541
-11 | -0.523 | 0.06403 | -0.013 | -8.167
-10.5 | -0.489 | 0.07794 | -0.011 | -6.272
-10 | -0.462 | 0.06736 | -0.011 | -6.855
-9.5 | -0.434 | 0.06112 | -0.012 | -7.109
-9 | -0.408 | 0.05481 | -0.014 | -7.45
-8.5 | -0.459 | 0.01252 | -0.026 | -36.713
-8 | -0.352 | 0.05383 | -0.013 | -6.531
-7.5 | -0.324 | 0.04913 | -0.014 | -6.6
-7 | -0.479 | 0.04365 | -0.016 | -10.971
-6.5 | -0.582 | 0.01006 | -0.032 | -57.866
-6 | -0.55 | 0.00938 | -0.033 | -58.661
-5.5 | -0.503 | 0.00891 | -0.034 | -56.464
-5 | -0.448 | 0.00848 | -0.035 | -52.814
-4.5 | -0.387 | 0.00809 | -0.037 | -47.881
-4 | -0.323 | 0.00778 | -0.038 | -41.51
-3.5 | -0.257 | 0.00746 | -0.039 | -34.408
-3 | -0.189 | 0.00638 | -0.04 | -29.633
-2.5 | -0.12 | 0.00651 | -0.042 | -18.485
-2 | -0.051 | 0.00664 | -0.043 | -7.698
-1.5 | 0.019 | 0.00375 | -0.044 | 4.955
-1 | 0.089 | 0.00378 | -0.045 | 23.445
-0.5 | 0.159 | 0.00379 | -0.046 | 41.885
0 | 0.229 | 0.00383 | -0.048 | 59.863
0.5 | 0.299 | 0.00363 | -0.049 | 82.35
1 | 0.369 | 0.00369 | -0.05 | 99.838
1.5 | 0.439 | 0.00371 | -0.051 | 118.214
2 | 0.506 | 0.00375 | -0.052 | 134.975
2.5 | 0.572 | 0.005 | -0.053 | 114.558
3 | 0.635 | 0.00898 | -0.054 | 70.725
3.5 | 0.7 | 0.00943 | -0.055 | 74.216
4 | 0.762 | 0.00986 | -0.056 | 77.3
4.5 | 0.821 | 0.01038 | -0.058 | 79.057
5 | 0.875 | 0.01088 | -0.059 | 80.441
5.5 | 0.922 | 0.01147 | -0.06 | 80.435
6 | 0.959 | 0.01219 | -0.061 | 78.656
6.5 | 0.978 | 0.01307 | -0.062 | 74.841
7 | 0.965 | 0.01407 | -0.063 | 68.604
7.5 | 0.697 | 0.04792 | -0.033 | 14.535
8 | 0.529 | 0.05282 | -0.031 | 10.017
8.5 | 0.556 | 0.06148 | -0.03 | 9.035
9 | 0.706 | 0.0171 | -0.067 | 41.3
9.5 | 0.734 | 0.01864 | -0.067 | 39.356
10 | 0.638 | 0.06529 | -0.034 | 9.77
10.5 | 0.664 | 0.07287 | -0.034 | 9.116
11 | 0.691 | 0.08429 | -0.035 | 8.203
11.5 | 0.725 | 0.072 | -0.043 | 10.07
12 | 0.747 | 0.07943 | -0.039 | 9.407
12.5 | 0.773 | 0.08819 | -0.039 | 8.769
13 | 0.799 | 0.09785 | -0.039 | 8.167
13.5 | 0.827 | 0.10492 | -0.041 | 7.884
14 | 0.853 | 0.10358 | -0.041 | 8.236
14.5 | 0.879 | 0.10852 | -0.042 | 8.102
15 | 0.908 | 0.11499 | -0.044 | 7.893
15.5 | 0.937 | 0.12188 | -0.047 | 7.691
16 | 0.96 | 0.12417 | -0.045 | 7.734
16.5 | 0.987 | 0.12875 | -0.047 | 7.668
17 | 1.017 | 0.13324 | -0.049 | 7.632
17.5 | 1.046 | 0.13911 | -0.052 | 7.519
18 | 1.068 | 0.13924 | -0.05 | 7.669
18.5 | 1.094 | 0.14651 | -0.051 | 7.469
19 | 1.124 | 0.15187 | -0.054 | 7.403
19.5 | 1.155 | 0.15489 | -0.057 | 7.458
20 | 1.175 | 0.15728 | -0.055 | 7.469

## 80. Re 5M Mach 0.50 (2)
BIGFOIL.COM POLAR EXPORT
NACA66A214
NACA66A214 |  |  |  | Cl Max: | 1.0205 | at alpha= | 9.5 | deg
XFOIL ncrit=9 |  |  |  | L/D Max: | 121.461 | at alpha= | 1.5 | deg
Re: | 5000000 |  |  | Cd Min: | 0.14652 | at alpha= | 14.5 | deg
Mach: | 0.5 |  |  | Cl=0 at alpha= | -1.8441 | deg
|  |  |  | @ Cl=0.1, Cd= | 0.0040186
|  |  |  | @ Cl=0.4, Cd= | 0.0035321
|  |  |  | @ Cl=0.6, Cd= | 0.0090409
alpha (deg) | Cl | Cd | Cm | Cl/Cd
-13 | -0.4155 | 0.11832 | -0.0651 | -3.5117
-12.5 | -0.4163 | 0.10771 | -0.071 | -3.865
-12 | -0.4194 | 0.09725 | -0.0769 | -4.3126
-11.5 | -0.435 | 0.08497 | -0.0842 | -5.1195
-11 | -0.4582 | 0.07149 | -0.0927 | -6.4093
-10.5 | -0.4907 | 0.05516 | -0.1054 | -8.8959
-10 | -0.5281 | 0.04526 | -0.1096 | -11.6681
-9.5 | -0.5673 | 0.03743 | -0.1085 | -15.1563
-9 | -0.607 | 0.03072 | -0.103 | -19.7591
-8.5 | -0.643 | 0.02481 | -0.0942 | -25.917
-8 | -0.6567 | 0.02028 | -0.0843 | -32.3817
-7.5 | -0.6444 | 0.0157 | -0.0765 | -41.0446
-7 | -0.605 | 0.0117 | -0.0718 | -51.7094
-6.5 | -0.5673 | 0.01021 | -0.0654 | -55.5632
-6 | -0.5195 | 0.00915 | -0.0607 | -56.776
-5.5 | -0.4638 | 0.00843 | -0.0576 | -55.0178
-5 | -0.4031 | 0.00794 | -0.0556 | -50.7683
-4.5 | -0.3403 | 0.00756 | -0.0542 | -45.0132
-4 | -0.278 | 0.00718 | -0.0531 | -38.7187
-3.5 | -0.2131 | 0.00692 | -0.0526 | -30.7948
-3 | -0.1481 | 0.00664 | -0.0524 | -22.3042
-2.5 | -0.0822 | 0.00641 | -0.0525 | -12.8237
-2 | -0.0173 | 0.00614 | -0.0527 | -2.8176
-1.5 | 0.0382 | 0.0053 | -0.0515 | 7.2075
-1 | 0.0909 | 0.00411 | -0.0502 | 22.1168
-0.5 | 0.1526 | 0.00349 | -0.0502 | 43.7249
0 | 0.223 | 0.00346 | -0.0515 | 64.4509
0.5 | 0.2928 | 0.0035 | -0.0527 | 83.6571
1 | 0.3628 | 0.0035 | -0.0539 | 103.6571
1.5 | 0.4324 | 0.00356 | -0.0549 | 121.4607
2 | 0.473 | 0.00479 | -0.0505 | 98.7474
2.5 | 0.5042 | 0.00601 | -0.0445 | 83.8935
3 | 0.5194 | 0.00714 | -0.0351 | 72.7451
3.5 | 0.5349 | 0.00827 | -0.0259 | 64.6796
4 | 0.5817 | 0.00884 | -0.0225 | 65.8032
4.5 | 0.6318 | 0.00939 | -0.0196 | 67.2843
5 | 0.6818 | 0.00999 | -0.0166 | 68.2482
5.5 | 0.7316 | 0.01063 | -0.0134 | 68.8241
6 | 0.7813 | 0.01134 | -0.0101 | 68.8977
6.5 | 0.8279 | 0.01223 | -0.0062 | 67.6942
7 | 0.8749 | 0.0132 | -0.0023 | 66.2803
7.5 | 0.9191 | 0.01435 | 0.0023 | 64.0488
8 | 0.9597 | 0.01575 | 0.0073 | 60.9333
8.5 | 0.9902 | 0.01778 | 0.0135 | 55.6918
9 | 1.0101 | 0.02072 | 0.0206 | 48.75
9.5 | 1.0205 | 0.02558 | 0.0277 | 39.8944
10.5 | 0.9954 | 0.03805 | 0.0396 | 26.1603
11 | 0.9556 | 0.04695 | 0.0428 | 20.3536
11.5 | 0.9132 | 0.05744 | 0.0422 | 15.8983
12 | 0.876 | 0.06945 | 0.0373 | 12.6134
12.5 | 0.8434 | 0.08368 | 0.0281 | 10.0789
13 | 0.8139 | 0.1009 | 0.0159 | 8.0664
13.5 | 0.7912 | 0.11778 | 0.0053 | 6.7176
14.5 | 0.765 | 0.14652 | -0.0121 | 5.2211

## 81. Re 6M Mach 0.00 (1)
BIGFOIL.COM POLAR EXPORT
NACA66A214
NACA66A214 |  |  |  | Cl Max: | 1.199 | at alpha= | 11.5 | deg
JavaFoil+Calcfoil stall+Eppler ext transition |  |  |  | L/D Max: | 108.183 | at alpha= | 3 | deg
Re: | 6000000 |  |  | Cd Min: | 0.00352 | at alpha= | -1 | deg
Mach: | 0 |  |  | Cl=0 at alpha= | -1.6333 | deg
|  |  |  | @ Cl=0.1, Cd= | 0.0035275
|  |  |  | @ Cl=0.4, Cd= | 0.00388
|  |  |  | @ Cl=0.6, Cd= | 0.0072725
alpha (deg) | Cl | Cd | Cm | Cl/Cd
-17.5 | -0.708 | 0.1317 | -0.003 | -5.372
-17 | -0.726 | 0.12526 | -0.003 | -5.795
-16.5 | -0.743 | 0.11647 | -0.004 | -6.384
-16 | -0.759 | 0.11093 | -0.005 | -6.839
-15.5 | -0.773 | 0.10507 | -0.005 | -7.353
-15 | -0.785 | 0.0985 | -0.006 | -7.967
-14.5 | -0.792 | 0.09344 | -0.006 | -8.474
-14 | -0.802 | 0.08178 | -0.008 | -9.808
-13.5 | -0.821 | 0.06463 | -0.01 | -12.701
-13 | -0.928 | 0.01824 | -0.014 | -50.881
-12.5 | -0.934 | 0.01503 | -0.015 | -62.184
-12 | -0.928 | 0.01371 | -0.016 | -67.7
-11.5 | -0.916 | 0.01272 | -0.017 | -72.032
-11 | -0.898 | 0.012 | -0.018 | -74.872
-10.5 | -0.876 | 0.01142 | -0.019 | -76.712
-10 | -0.85 | 0.01084 | -0.02 | -78.428
-9.5 | -0.819 | 0.01029 | -0.021 | -79.593
-9 | -0.785 | 0.00988 | -0.022 | -79.457
-8.5 | -0.747 | 0.00938 | -0.023 | -79.643
-8 | -0.705 | 0.00896 | -0.024 | -78.671
-7.5 | -0.661 | 0.00863 | -0.025 | -76.541
-7 | -0.613 | 0.00785 | -0.027 | -78.113
-6.5 | -0.563 | 0.00794 | -0.028 | -70.939
-6 | -0.511 | 0.00763 | -0.029 | -66.959
-5.5 | -0.456 | 0.00774 | -0.03 | -58.897
-5 | -0.4 | 0.00745 | -0.031 | -53.69
-4.5 | -0.342 | 0.00719 | -0.032 | -47.585
-4 | -0.284 | 0.00697 | -0.033 | -40.67
-3.5 | -0.224 | 0.00674 | -0.034 | -33.291
-3 | -0.165 | 0.00651 | -0.035 | -25.29
-2.5 | -0.105 | 0.00632 | -0.036 | -16.562
-2 | -0.044 | 0.0062 | -0.037 | -7.165
-1.5 | 0.016 | 0.00353 | -0.038 | 4.556
-1 | 0.077 | 0.00352 | -0.039 | 21.85
-0.5 | 0.138 | 0.00354 | -0.04 | 38.792
0 | 0.198 | 0.00355 | -0.041 | 55.849
0.5 | 0.259 | 0.00356 | -0.042 | 72.851
1 | 0.32 | 0.00358 | -0.043 | 89.177
1.5 | 0.38 | 0.00363 | -0.044 | 104.742
2 | 0.44 | 0.00438 | -0.045 | 100.282
2.5 | 0.499 | 0.00462 | -0.046 | 107.979
3 | 0.558 | 0.00515 | -0.047 | 108.183
3.5 | 0.614 | 0.00798 | -0.048 | 76.956
4 | 0.671 | 0.00825 | -0.049 | 81.307
4.5 | 0.726 | 0.00857 | -0.05 | 84.774
5 | 0.781 | 0.00886 | -0.051 | 88.082
5.5 | 0.833 | 0.00918 | -0.052 | 90.732
6 | 0.884 | 0.00953 | -0.053 | 92.78
6.5 | 0.932 | 0.0099 | -0.054 | 94.129
7 | 0.978 | 0.01034 | -0.055 | 94.597
7.5 | 1.021 | 0.01078 | -0.056 | 94.694
8 | 1.061 | 0.01128 | -0.057 | 94.069
8.5 | 1.098 | 0.01181 | -0.058 | 92.937
9 | 1.128 | 0.01228 | -0.059 | 91.856
9.5 | 1.153 | 0.01282 | -0.06 | 89.894
10 | 1.172 | 0.01348 | -0.06 | 86.977
10.5 | 1.186 | 0.01406 | -0.061 | 84.376
11 | 1.195 | 0.01483 | -0.062 | 80.604
11.5 | 1.199 | 0.01556 | -0.063 | 77.017
12 | 1.196 | 0.01645 | -0.064 | 72.719
12.5 | 1.19 | 0.0173 | -0.064 | 68.777
13 | 1.178 | 0.01826 | -0.065 | 64.532
13.5 | 1.161 | 0.01967 | -0.066 | 59.011
14 | 1.137 | 0.02179 | -0.066 | 52.183
14.5 | 1.102 | 0.02561 | -0.066 | 43.045
15 | 1.059 | 0.03233 | -0.065 | 32.755
15.5 | 0.908 | 0.09845 | -0.045 | 9.22
16 | 0.876 | 0.1112 | -0.041 | 7.876
16.5 | 0.852 | 0.11574 | -0.042 | 7.361

## 82. Re 6M Mach 0.00 (2)
BIGFOIL.COM POLAR EXPORT
NACA66A214
NACA66A214 |  |  |  | Cl Max: | 1.6655 | at alpha= | 20 | deg
XFOIL ncrit=9 |  |  |  | L/D Max: | 105.159 | at alpha= | 1.5 | deg
Re: | 6000000 |  |  | Cd Min: | 0.04459 | at alpha= | 20 | deg
Mach: | 0 |  |  | Cl=0 at alpha= | -1.7443 | deg
|  |  |  | @ Cl=0.1, Cd= | 0.0036787
|  |  |  | @ Cl=0.4, Cd= | 0.0046171
|  |  |  | @ Cl=0.6, Cd= | 0.0075116
alpha (deg) | Cl | Cd | Cm | Cl/Cd
-20 | -1.4759 | 0.03664 | -0.079 | -40.2811
-18.5 | -1.424 | 0.0279 | -0.0783 | -51.0394
-18 | -1.4065 | 0.02575 | -0.0766 | -54.6214
-17 | -1.358 | 0.02284 | -0.0726 | -59.4571
-16.5 | -1.3382 | 0.02108 | -0.0699 | -63.482
-16 | -1.314 | 0.01965 | -0.0673 | -66.8702
-15.5 | -1.2914 | 0.01814 | -0.0643 | -71.1907
-15 | -1.2681 | 0.0167 | -0.0611 | -75.9341
-14.5 | -1.2391 | 0.01561 | -0.0583 | -79.3786
-14 | -1.2063 | 0.01478 | -0.0558 | -81.6171
-13.5 | -1.1722 | 0.01405 | -0.0532 | -83.4306
-13 | -1.138 | 0.01336 | -0.0505 | -85.1796
-12.5 | -1.1048 | 0.01271 | -0.0473 | -86.9237
-12 | -1.0695 | 0.01217 | -0.0443 | -87.88
-11.5 | -1.0255 | 0.01168 | -0.043 | -87.7997
-11 | -0.98 | 0.0112 | -0.0419 | -87.5
-10.5 | -0.933 | 0.01075 | -0.041 | -86.7907
-10 | -0.8851 | 0.0103 | -0.0403 | -85.932
-9.5 | -0.8391 | 0.00962 | -0.0391 | -87.2245
-9 | -0.7894 | 0.00921 | -0.0387 | -85.7112
-8.5 | -0.7382 | 0.00883 | -0.0384 | -83.6014
-8 | -0.686 | 0.0085 | -0.0384 | -80.7059
-7.5 | -0.6332 | 0.00821 | -0.0384 | -77.1255
-7 | -0.5795 | 0.00793 | -0.0386 | -73.0769
-6.5 | -0.5268 | 0.00755 | -0.0385 | -69.7748
-6 | -0.4725 | 0.00729 | -0.0388 | -64.8148
-5 | -0.3622 | 0.00683 | -0.0395 | -53.0307
-4.5 | -0.3067 | 0.00658 | -0.04 | -46.6109
-4 | -0.2505 | 0.00639 | -0.0405 | -39.2019
-3.5 | -0.1943 | 0.0062 | -0.0411 | -31.3387
-3 | -0.1379 | 0.00604 | -0.0417 | -22.8311
-2.5 | -0.0814 | 0.00584 | -0.0423 | -13.9384
-2 | -0.027 | 0.00539 | -0.0426 | -5.0093
-1.5 | 0.0258 | 0.00477 | -0.0427 | 5.4088
-1 | 0.0776 | 0.00404 | -0.0428 | 19.2079
-0.5 | 0.1303 | 0.00319 | -0.043 | 40.8464
0 | 0.1892 | 0.00317 | -0.044 | 59.6845
0.5 | 0.248 | 0.00317 | -0.045 | 78.2334
1 | 0.307 | 0.00322 | -0.046 | 95.3416
1.5 | 0.3628 | 0.00345 | -0.0465 | 105.1594
2 | 0.4036 | 0.00473 | -0.0443 | 85.3277
2.5 | 0.4485 | 0.00555 | -0.0429 | 80.8108
3 | 0.493 | 0.00632 | -0.0413 | 78.0063
4 | 0.5873 | 0.00744 | -0.039 | 78.9382
4.5 | 0.6387 | 0.00773 | -0.0387 | 82.6261
5 | 0.6901 | 0.00799 | -0.0383 | 86.3705
5.5 | 0.7395 | 0.0083 | -0.0376 | 89.0964
6 | 0.7891 | 0.00857 | -0.0369 | 92.077
6.5 | 0.8365 | 0.00891 | -0.0358 | 93.8833
7 | 0.8785 | 0.00928 | -0.0336 | 94.6659
7.5 | 0.9185 | 0.0096 | -0.031 | 95.6771
8 | 0.9587 | 0.01001 | -0.0286 | 95.7742
9 | 1.0364 | 0.01107 | -0.0237 | 93.6224
9.5 | 1.077 | 0.01158 | -0.0217 | 93.0052
10 | 1.1173 | 0.0121 | -0.0198 | 92.3388
10.5 | 1.1561 | 0.01272 | -0.0177 | 90.8884
11 | 1.1944 | 0.01337 | -0.0156 | 89.3343
11.5 | 1.2298 | 0.0142 | -0.0132 | 86.6056
12 | 1.2649 | 0.01504 | -0.0109 | 84.1024
12.5 | 1.3007 | 0.01586 | -0.0087 | 82.0113
13 | 1.3362 | 0.01669 | -0.0067 | 80.0599
13.5 | 1.3694 | 0.01761 | -0.0044 | 77.7626
14 | 1.3996 | 0.01855 | -0.0016 | 75.4501
15.5 | 1.4897 | 0.02257 | 0.0045 | 66.0035
16 | 1.5164 | 0.02413 | 0.0067 | 62.8429
16.5 | 1.5423 | 0.02583 | 0.0088 | 59.7096
17 | 1.567 | 0.02766 | 0.0107 | 56.6522
17.5 | 1.5912 | 0.02958 | 0.0125 | 53.7931
18 | 1.6107 | 0.03196 | 0.0144 | 50.3974
18.5 | 1.6295 | 0.03447 | 0.0161 | 47.273
19 | 1.6435 | 0.03751 | 0.0178 | 43.815
19.5 | 1.6565 | 0.04078 | 0.0191 | 40.6204
20 | 1.6655 | 0.04459 | 0.0202 | 37.3514

## 83. Re 6M Mach 0.10 (1)
BIGFOIL.COM POLAR EXPORT
NACA66A214
NACA66A214 |  |  |  | Cl Max: | 1.187 | at alpha= | 11 | deg
JavaFoil+Calcfoil stall+Eppler ext transition |  |  |  | L/D Max: | 114.916 | at alpha= | 3 | deg
Re: | 6000000 |  |  | Cd Min: | 0.00352 | at alpha= | -1 | deg
Mach: | 0.1 |  |  | Cl=0 at alpha= | -1.6312 | deg
|  |  |  | @ Cl=0.1, Cd= | 0.0035238
|  |  |  | @ Cl=0.4, Cd= | 0.003788
|  |  |  | @ Cl=0.6, Cd= | 0.0070765
alpha (deg) | Cl | Cd | Cm | Cl/Cd
-17.5 | -0.664 | 0.13379 | -0.003 | -4.962
-17 | -0.685 | 0.12737 | -0.003 | -5.381
-16.5 | -0.706 | 0.11984 | -0.004 | -5.894
-16 | -0.726 | 0.11375 | -0.004 | -6.379
-15.5 | -0.743 | 0.10728 | -0.005 | -6.923
-15 | -0.758 | 0.10077 | -0.006 | -7.52
-14.5 | -0.768 | 0.09571 | -0.006 | -8.027
-14 | -0.778 | 0.08671 | -0.007 | -8.967
-13.5 | -0.785 | 0.07794 | -0.008 | -10.07
-13 | -0.83 | 0.0468 | -0.012 | -17.743
-12.5 | -0.916 | 0.01595 | -0.015 | -57.462
-12 | -0.916 | 0.01407 | -0.016 | -65.08
-11.5 | -0.907 | 0.01294 | -0.017 | -70.095
-11 | -0.891 | 0.01237 | -0.018 | -72.014
-10.5 | -0.872 | 0.01157 | -0.019 | -75.346
-10 | -0.847 | 0.01097 | -0.02 | -77.222
-9.5 | -0.818 | 0.01039 | -0.021 | -78.747
-9 | -0.784 | 0.00997 | -0.022 | -78.697
-8.5 | -0.747 | 0.00946 | -0.023 | -78.984
-8 | -0.706 | 0.00905 | -0.025 | -78.081
-7.5 | -0.662 | 0.00869 | -0.026 | -76.186
-7 | -0.615 | 0.00743 | -0.027 | -82.706
-6.5 | -0.565 | 0.00758 | -0.028 | -74.554
-6 | -0.513 | 0.00766 | -0.029 | -66.905
-5.5 | -0.458 | 0.00773 | -0.03 | -59.238
-5 | -0.402 | 0.00743 | -0.031 | -54.031
-4.5 | -0.344 | 0.0072 | -0.032 | -47.755
-4 | -0.285 | 0.00695 | -0.033 | -40.986
-3.5 | -0.226 | 0.00672 | -0.034 | -33.576
-3 | -0.166 | 0.0066 | -0.035 | -25.082
-2.5 | -0.105 | 0.00639 | -0.036 | -16.479
-2 | -0.045 | 0.0062 | -0.037 | -7.2
-1.5 | 0.016 | 0.00357 | -0.038 | 4.525
-1 | 0.077 | 0.00352 | -0.039 | 21.908
-0.5 | 0.138 | 0.00353 | -0.04 | 39.13
0 | 0.199 | 0.00353 | -0.041 | 56.435
0.5 | 0.26 | 0.00358 | -0.043 | 72.655
1 | 0.321 | 0.00359 | -0.044 | 89.419
1.5 | 0.382 | 0.00362 | -0.045 | 105.72
2 | 0.442 | 0.00418 | -0.046 | 105.751
2.5 | 0.501 | 0.00467 | -0.047 | 107.354
3 | 0.56 | 0.00488 | -0.048 | 114.916
3.5 | 0.617 | 0.00801 | -0.049 | 76.97
4 | 0.674 | 0.00829 | -0.049 | 81.303
4.5 | 0.73 | 0.00859 | -0.05 | 84.926
5 | 0.784 | 0.0089 | -0.051 | 88.056
5.5 | 0.837 | 0.00923 | -0.052 | 90.654
6 | 0.887 | 0.00959 | -0.053 | 92.542
6.5 | 0.936 | 0.00998 | -0.054 | 93.74
7 | 0.981 | 0.01041 | -0.055 | 94.282
7.5 | 1.024 | 0.01086 | -0.056 | 94.264
8 | 1.063 | 0.01139 | -0.057 | 93.362
8.5 | 1.099 | 0.01191 | -0.058 | 92.272
9 | 1.128 | 0.01239 | -0.059 | 91.058
9.5 | 1.151 | 0.01301 | -0.06 | 88.513
10 | 1.169 | 0.01368 | -0.061 | 85.403
10.5 | 1.181 | 0.0143 | -0.061 | 82.585
11 | 1.187 | 0.01505 | -0.062 | 78.871
11.5 | 1.187 | 0.01579 | -0.063 | 75.179
12 | 1.181 | 0.01674 | -0.064 | 70.585
12.5 | 1.17 | 0.01763 | -0.065 | 66.382
13 | 1.154 | 0.01876 | -0.065 | 61.541
13.5 | 1.131 | 0.02058 | -0.066 | 54.944
14 | 1.095 | 0.02423 | -0.066 | 45.189
14.5 | 0.94 | 0.07604 | -0.05 | 12.363
15 | 0.892 | 0.09614 | -0.043 | 9.279
15.5 | 0.861 | 0.10631 | -0.04 | 8.095
16 | 0.83 | 0.11531 | -0.038 | 7.198

## 84. Re 6M Mach 0.10 (2)
BIGFOIL.COM POLAR EXPORT
NACA66A214
NACA66A214 |  |  |  | Cl Max: | 1.6449 | at alpha= | 20 | deg
XFOIL ncrit=9 |  |  |  | L/D Max: | 106.443 | at alpha= | 1.5 | deg
Re: | 6000000 |  |  | Cd Min: | 0.04908 | at alpha= | 20 | deg
Mach: | 0.1 |  |  | Cl=0 at alpha= | -1.7472 | deg
|  |  |  | @ Cl=0.1, Cd= | 0.0036946
|  |  |  | @ Cl=0.4, Cd= | 0.0045561
|  |  |  | @ Cl=0.6, Cd= | 0.0075223
alpha (deg) | Cl | Cd | Cm | Cl/Cd
-20 | -1.4382 | 0.04239 | -0.0826 | -33.9278
-19.5 | -1.4395 | 0.0376 | -0.0824 | -38.2846
-19 | -1.4364 | 0.03357 | -0.0814 | -42.7882
-18.5 | -1.4145 | 0.03077 | -0.0815 | -45.9701
-18 | -1.3925 | 0.02798 | -0.0816 | -49.7677
-17.5 | -1.3758 | 0.02591 | -0.0792 | -53.0992
-17 | -1.3491 | 0.02448 | -0.0773 | -55.1103
-16.5 | -1.3332 | 0.02235 | -0.0743 | -59.651
-16 | -1.3102 | 0.02076 | -0.0716 | -63.1118
-15.5 | -1.2841 | 0.01936 | -0.069 | -66.3275
-15 | -1.2611 | 0.01783 | -0.0657 | -70.7291
-14.5 | -1.2383 | 0.01629 | -0.0621 | -76.016
-14 | -1.2072 | 0.01529 | -0.0592 | -78.9536
-13.5 | -1.1729 | 0.01449 | -0.0566 | -80.9455
-13 | -1.1383 | 0.01374 | -0.0538 | -82.8457
-12.5 | -1.1044 | 0.01302 | -0.0506 | -84.8233
-12 | -1.071 | 0.0124 | -0.0471 | -86.371
-11.5 | -1.0294 | 0.0119 | -0.045 | -86.5042
-11 | -0.9842 | 0.01139 | -0.0437 | -86.4091
-10.5 | -0.9373 | 0.0109 | -0.0425 | -85.9908
-10 | -0.8895 | 0.01042 | -0.0416 | -85.3647
-9.5 | -0.8429 | 0.00977 | -0.0404 | -86.2743
-9 | -0.7935 | 0.0093 | -0.0397 | -85.3226
-8.5 | -0.7421 | 0.0089 | -0.0393 | -83.382
-8 | -0.6897 | 0.00856 | -0.0391 | -80.5724
-7 | -0.5826 | 0.00797 | -0.0392 | -73.0991
-6.5 | -0.5295 | 0.00758 | -0.039 | -69.8549
-6 | -0.475 | 0.00732 | -0.0392 | -64.8907
-5.5 | -0.4197 | 0.0071 | -0.0395 | -59.1127
-5 | -0.3639 | 0.00686 | -0.04 | -53.0466
-4.5 | -0.3082 | 0.0066 | -0.0403 | -46.697
-4 | -0.2517 | 0.00641 | -0.0409 | -39.2668
-3.5 | -0.1952 | 0.00622 | -0.0414 | -31.3826
-3 | -0.1384 | 0.00605 | -0.042 | -22.876
-2.5 | -0.0816 | 0.00585 | -0.0426 | -13.9487
-2 | -0.0268 | 0.00541 | -0.0429 | -4.9538
-1.5 | 0.0262 | 0.00478 | -0.043 | 5.4812
-1 | 0.0781 | 0.00405 | -0.043 | 19.284
-0.5 | 0.1311 | 0.00319 | -0.0432 | 41.0972
0 | 0.1903 | 0.00317 | -0.0443 | 60.0315
0.5 | 0.2495 | 0.00318 | -0.0453 | 78.4591
1 | 0.3088 | 0.00322 | -0.0463 | 95.9006
1.5 | 0.3651 | 0.00343 | -0.0468 | 106.4431
2 | 0.4057 | 0.00474 | -0.0445 | 85.5907
3 | 0.4949 | 0.00634 | -0.0414 | 78.0599
3.5 | 0.5403 | 0.00702 | -0.0398 | 76.9658
4 | 0.5893 | 0.00746 | -0.0389 | 78.9946
4.5 | 0.6408 | 0.00776 | -0.0385 | 82.5773
5.5 | 0.7417 | 0.00834 | -0.0372 | 88.9329
6 | 0.7912 | 0.00862 | -0.0364 | 91.7865
6.5 | 0.8382 | 0.00896 | -0.0351 | 93.5491
7.5 | 0.9184 | 0.00968 | -0.0297 | 94.876
8 | 0.9592 | 0.0101 | -0.0274 | 94.9703
8.5 | 0.9996 | 0.0106 | -0.025 | 94.3019
9 | 1.0377 | 0.01121 | -0.0224 | 92.5691
9.5 | 1.0785 | 0.01173 | -0.0203 | 91.9437
10 | 1.1192 | 0.01228 | -0.0183 | 91.1401
10.5 | 1.1584 | 0.01292 | -0.0162 | 89.6594
11 | 1.1962 | 0.01363 | -0.0139 | 87.7623
11.5 | 1.2304 | 0.01457 | -0.0111 | 84.4475
12 | 1.2679 | 0.01534 | -0.009 | 82.6532
12.5 | 1.3035 | 0.01621 | -0.0067 | 80.4133
13 | 1.3385 | 0.01712 | -0.0045 | 78.1834
13.5 | 1.3724 | 0.01807 | -0.0021 | 75.9491
14 | 1.402 | 0.01909 | 0.0009 | 73.4416
15 | 1.4642 | 0.02182 | 0.005 | 67.1036
15.5 | 1.4898 | 0.02353 | 0.0076 | 63.3149
16 | 1.5188 | 0.02505 | 0.0096 | 60.6307
16.5 | 1.5437 | 0.02692 | 0.0119 | 57.344
17 | 1.567 | 0.02897 | 0.014 | 54.0904
17.5 | 1.5897 | 0.03115 | 0.0159 | 51.0337
18 | 1.607 | 0.03385 | 0.018 | 47.4742
18.5 | 1.6242 | 0.03669 | 0.0197 | 44.2682
19 | 1.6348 | 0.04025 | 0.0214 | 40.6161
19.5 | 1.642 | 0.0443 | 0.0227 | 37.0655
20 | 1.6449 | 0.04908 | 0.0236 | 33.5147

## 85. Re 6M Mach 0.25 (1)
BIGFOIL.COM POLAR EXPORT
NACA66A214
NACA66A214 |  |  |  | Cl Max: | 1.135 | at alpha= | 10 | deg
JavaFoil+Calcfoil stall+Eppler ext transition |  |  |  | L/D Max: | 107.627 | at alpha= | 2.5 | deg
Re: | 6000000 |  |  | Cd Min: | 0.00353 | at alpha= | -1 | deg
Mach: | 0.25 |  |  | Cl=0 at alpha= | -1.6349 | deg
|  |  |  | @ Cl=0.1, Cd= | 0.00354
|  |  |  | @ Cl=0.4, Cd= | 0.00373
|  |  |  | @ Cl=0.6, Cd= | 0.11366
alpha (deg) | Cl | Cd | Cm | Cl/Cd
-15.5 | -0.481 | 0.11782 | -0.005 | -4.083
-15 | -0.53 | 0.11101 | -0.005 | -4.778
-14.5 | -0.572 | 0.10468 | -0.006 | -5.467
-14 | -0.605 | 0.09742 | -0.006 | -6.211
-13.5 | -0.633 | 0.0913 | -0.007 | -6.932
-13 | -0.656 | 0.08525 | -0.007 | -7.697
-12.5 | -0.674 | 0.07888 | -0.008 | -8.55
-12 | -0.688 | 0.07298 | -0.009 | -9.431
-11.5 | -0.7 | 0.06502 | -0.011 | -10.763
-11 | -0.705 | 0.05837 | -0.012 | -12.074
-10.5 | -0.831 | 0.01251 | -0.02 | -66.41
-10 | -0.819 | 0.01184 | -0.021 | -69.209
-9.5 | -0.802 | 0.01105 | -0.022 | -72.563
-9 | -0.777 | 0.01061 | -0.023 | -73.224
-8.5 | -0.746 | 0.00992 | -0.024 | -75.251
-8 | -0.71 | 0.00952 | -0.025 | -74.528
-7.5 | -0.669 | 0.00902 | -0.026 | -74.139
-7 | -0.624 | 0.00864 | -0.027 | -72.184
-6.5 | -0.575 | 0.00734 | -0.028 | -78.271
-6 | -0.523 | 0.0075 | -0.03 | -69.751
-5.5 | -0.468 | 0.00758 | -0.031 | -61.771
-5 | -0.411 | 0.0073 | -0.032 | -56.374
-4.5 | -0.353 | 0.00733 | -0.033 | -48.138
-4 | -0.292 | 0.00708 | -0.034 | -41.322
-3.5 | -0.232 | 0.00685 | -0.035 | -33.778
-3 | -0.17 | 0.00661 | -0.036 | -25.712
-2.5 | -0.108 | 0.00649 | -0.037 | -16.665
-2 | -0.046 | 0.00629 | -0.038 | -7.287
-1.5 | 0.017 | 0.00358 | -0.039 | 4.642
-1 | 0.079 | 0.00353 | -0.04 | 22.465
-0.5 | 0.142 | 0.00356 | -0.042 | 39.863
0 | 0.205 | 0.00358 | -0.043 | 57.134
0.5 | 0.267 | 0.00358 | -0.044 | 74.785
1 | 0.33 | 0.00363 | -0.045 | 91.014
1.5 | 0.393 | 0.00366 | -0.046 | 107.418
2 | 0.453 | 0.00426 | -0.047 | 106.454
2.5 | 0.515 | 0.00478 | -0.048 | 107.627
3 | 0.573 | 0.00787 | -0.049 | 72.815
3.5 | 0.633 | 0.0082 | -0.05 | 77.141
4 | 0.691 | 0.00852 | -0.051 | 81.098
4.5 | 0.748 | 0.00882 | -0.052 | 84.73
5 | 0.802 | 0.00917 | -0.053 | 87.459
5.5 | 0.855 | 0.00954 | -0.054 | 89.622
6 | 0.905 | 0.00993 | -0.055 | 91.135
6.5 | 0.953 | 0.0104 | -0.056 | 91.573
7 | 0.996 | 0.01089 | -0.057 | 91.519
7.5 | 1.036 | 0.0114 | -0.058 | 90.872
8 | 1.071 | 0.01194 | -0.059 | 89.75
8.5 | 1.102 | 0.01257 | -0.059 | 87.647
9 | 1.122 | 0.0132 | -0.06 | 84.98
9.5 | 1.133 | 0.01385 | -0.061 | 81.784
10 | 1.135 | 0.01465 | -0.062 | 77.464
10.5 | 1.128 | 0.01558 | -0.063 | 72.398
11 | 1.112 | 0.01631 | -0.064 | 68.16
11.5 | 1.084 | 0.01752 | -0.065 | 61.906
12 | 1.046 | 0.01912 | -0.065 | 54.717
12.5 | 0.864 | 0.06648 | -0.048 | 12.99
13 | 0.798 | 0.0854 | -0.038 | 9.34
13.5 | 0.747 | 0.09306 | -0.035 | 8.025
14 | 0.692 | 0.10287 | -0.034 | 6.724
14.5 | 0.633 | 0.10857 | -0.034 | 5.829
15 | 0.57 | 0.11366 | -0.035 | 5.016

## 86. Re 6M Mach 0.25 (2)
BIGFOIL.COM POLAR EXPORT
NACA66A214
NACA66A214 |  |  |  | Cl Max: | 1.5179 | at alpha= | 17 | deg
XFOIL ncrit=9 |  |  |  | L/D Max: | 111.118 | at alpha= | 1.5 | deg
Re: | 6000000 |  |  | Cd Min: | 0.21044 | at alpha= | -20 | deg
Mach: | 0.25 |  |  | Cl=0 at alpha= | -1.763 | deg
|  |  |  | @ Cl=0.1, Cd= | 0.0037831
|  |  |  | @ Cl=0.4, Cd= | 0.0041872
|  |  |  | @ Cl=0.6, Cd= | 0.0076052
alpha (deg) | Cl | Cd | Cm | Cl/Cd
-20 | -0.6204 | 0.21044 | -0.0007 | -2.9481
-19 | -0.5885 | 0.19395 | -0.0122 | -3.0343
-18.5 | -0.5776 | 0.18612 | -0.0164 | -3.1034
-18 | -0.7631 | 0.12927 | -0.0449 | -5.9031
-17.5 | -1.002 | 0.07474 | -0.0807 | -13.4065
-17 | -1.0726 | 0.0563 | -0.093 | -19.0515
-16.5 | -1.1286 | 0.04422 | -0.0975 | -25.5224
-16 | -1.135 | 0.03875 | -0.0972 | -29.2903
-15.5 | -1.1513 | 0.0332 | -0.0953 | -34.6777
-15 | -1.1622 | 0.02857 | -0.0918 | -40.679
-14.5 | -1.1626 | 0.02494 | -0.0876 | -46.6159
-13.5 | -1.157 | 0.01852 | -0.0767 | -62.473
-13 | -1.1278 | 0.01705 | -0.0727 | -66.1466
-12.5 | -1.0969 | 0.01569 | -0.0687 | -69.9108
-12 | -1.0646 | 0.01448 | -0.0646 | -73.5221
-11.5 | -1.0272 | 0.01362 | -0.0609 | -75.4185
-11 | -0.991 | 0.01281 | -0.0568 | -77.3614
-10.5 | -0.9536 | 0.01211 | -0.0528 | -78.7448
-10 | -0.9087 | 0.01134 | -0.0503 | -80.1323
-9.5 | -0.8602 | 0.01072 | -0.0483 | -80.2425
-9 | -0.8126 | 0.01 | -0.0463 | -81.26
-8.5 | -0.7625 | 0.00936 | -0.0448 | -81.4637
-8 | -0.7091 | 0.00894 | -0.0438 | -79.3177
-7.5 | -0.6546 | 0.00856 | -0.0432 | -76.472
-7 | -0.5991 | 0.0082 | -0.0427 | -73.061
-6.5 | -0.5435 | 0.00786 | -0.0424 | -69.1476
-6 | -0.4883 | 0.0075 | -0.042 | -65.1067
-5.5 | -0.4312 | 0.00722 | -0.042 | -59.723
-5 | -0.3735 | 0.00697 | -0.0422 | -53.5868
-4.5 | -0.3161 | 0.0067 | -0.0424 | -47.1791
-4 | -0.2581 | 0.00649 | -0.0427 | -39.7689
-3.5 | -0.1996 | 0.00631 | -0.0432 | -31.6323
-3 | -0.1412 | 0.00611 | -0.0437 | -23.1097
-2.5 | -0.0824 | 0.00591 | -0.0443 | -13.9425
-2 | -0.0256 | 0.00552 | -0.0446 | -4.6377
-1.5 | 0.0284 | 0.00487 | -0.0445 | 5.8316
-1 | 0.0811 | 0.00409 | -0.0444 | 19.8289
-0.5 | 0.1353 | 0.00321 | -0.0446 | 42.1495
0 | 0.1964 | 0.00319 | -0.0456 | 61.5674
0.5 | 0.2576 | 0.00319 | -0.0467 | 80.7524
1 | 0.3189 | 0.00325 | -0.0477 | 98.1231
1.5 | 0.3778 | 0.0034 | -0.0484 | 111.1176
2 | 0.417 | 0.00479 | -0.0455 | 87.0564
2.5 | 0.4612 | 0.00568 | -0.0435 | 81.1972
3 | 0.504 | 0.00652 | -0.0412 | 77.3006
3.5 | 0.5481 | 0.00723 | -0.039 | 75.8091
4 | 0.5991 | 0.0076 | -0.038 | 78.8289
4.5 | 0.651 | 0.0079 | -0.0371 | 82.4051
5 | 0.7018 | 0.00822 | -0.036 | 85.3771
5.5 | 0.7508 | 0.00853 | -0.0345 | 88.0188
6 | 0.7932 | 0.00882 | -0.0316 | 89.932
6.5 | 0.8341 | 0.00926 | -0.0285 | 90.0756
7 | 0.8768 | 0.00973 | -0.0258 | 90.1131
7.5 | 0.9206 | 0.01018 | -0.0234 | 90.4322
8 | 0.9632 | 0.0107 | -0.0209 | 90.0187
8.5 | 1.0034 | 0.01139 | -0.0179 | 88.0948
9 | 1.0456 | 0.01201 | -0.0154 | 87.0608
9.5 | 1.0874 | 0.01268 | -0.0128 | 85.7571
10 | 1.1292 | 0.0134 | -0.0103 | 84.2687
10.5 | 1.1686 | 0.01424 | -0.0075 | 82.0646
11 | 1.2033 | 0.01538 | -0.004 | 78.238
11.5 | 1.2421 | 0.01633 | -0.0012 | 76.0625
12 | 1.2796 | 0.0174 | 0.0017 | 73.5402
13 | 1.3489 | 0.01991 | 0.0079 | 67.7499
13.5 | 1.3805 | 0.02135 | 0.0113 | 64.6604
14 | 1.3991 | 0.02332 | 0.0162 | 59.9957
15 | 1.4617 | 0.02729 | 0.021 | 53.5617
15.5 | 1.4814 | 0.03003 | 0.0243 | 49.3307
16 | 1.4981 | 0.03317 | 0.0274 | 45.1643
16.5 | 1.5143 | 0.03651 | 0.03 | 41.4763
17 | 1.5179 | 0.04114 | 0.0326 | 36.896
17.5 | 1.5174 | 0.04649 | 0.0344 | 32.6393
18 | 1.4988 | 0.05411 | 0.0351 | 27.6991
18.5 | 1.4868 | 0.0619 | 0.0342 | 24.0194
19 | 1.4483 | 0.07382 | 0.0302 | 19.6193
19.5 | 1.4181 | 0.08603 | 0.0243 | 16.4838
20 | 1.3688 | 0.10242 | 0.0146 | 13.3646

## 87. Re 6M Mach 0.50 (1)
BIGFOIL.COM POLAR EXPORT
NACA66A214
NACA66A214 |  |  |  | Cl Max: | 1.175 | at alpha= | 20 | deg
JavaFoil+Calcfoil stall+Eppler ext transition |  |  |  | L/D Max: | 123.569 | at alpha= | 2 | deg
Re: | 6000000 |  |  | Cd Min: | 0.00354 | at alpha= | 1 | deg
Mach: | 0.5 |  |  | Cl=0 at alpha= | -1.6357 | deg
|  |  |  | @ Cl=0.1, Cd= | 0.0036531
|  |  |  | @ Cl=0.4, Cd= | 0.003571
|  |  |  | @ Cl=0.6, Cd= | 0.0068878
alpha (deg) | Cl | Cd | Cm | Cl/Cd
-20 | -1.008 | 0.15474 | -0.001 | -6.514
-19.5 | -0.981 | 0.15155 | -0.002 | -6.474
-19 | -0.957 | 0.15009 | -0.002 | -6.376
-18.5 | -0.93 | 0.13995 | -0.003 | -6.646
-18 | -0.901 | 0.13571 | -0.003 | -6.636
-17.5 | -0.872 | 0.1323 | -0.004 | -6.591
-17 | -0.845 | 0.1264 | -0.004 | -6.686
-16.5 | -0.82 | 0.12777 | -0.005 | -6.414
-16 | -0.791 | 0.12024 | -0.006 | -6.583
-15.5 | -0.762 | 0.11586 | -0.006 | -6.581
-15 | -0.736 | 0.10571 | -0.006 | -6.962
-14.5 | -0.709 | 0.09863 | -0.007 | -7.189
-14 | -0.683 | 0.09572 | -0.008 | -7.139
-13.5 | -0.654 | 0.09981 | -0.008 | -6.552
-13 | -0.627 | 0.09005 | -0.009 | -6.963
-12.5 | -0.6 | 0.0831 | -0.009 | -7.224
-12 | -0.576 | 0.07333 | -0.011 | -7.861
-11.5 | -0.549 | 0.06965 | -0.012 | -7.879
-11 | -0.615 | 0.01684 | -0.02 | -36.559
-10.5 | -0.489 | 0.07571 | -0.011 | -6.458
-10 | -0.462 | 0.06671 | -0.011 | -6.923
-9.5 | -0.435 | 0.06066 | -0.012 | -7.165
-9 | -0.411 | 0.05272 | -0.015 | -7.792
-8.5 | -0.461 | 0.01201 | -0.027 | -38.428
-8 | -0.352 | 0.05297 | -0.013 | -6.638
-7.5 | -0.324 | 0.04825 | -0.014 | -6.723
-7 | -0.581 | 0.01049 | -0.03 | -55.41
-6.5 | -0.583 | 0.00973 | -0.032 | -59.912
-6 | -0.551 | 0.00908 | -0.033 | -60.663
-5.5 | -0.504 | 0.00863 | -0.034 | -58.376
-5 | -0.448 | 0.00822 | -0.035 | -54.58
-4.5 | -0.388 | 0.00783 | -0.037 | -49.53
-4 | -0.323 | 0.00751 | -0.038 | -43.036
-3.5 | -0.257 | 0.0064 | -0.039 | -40.111
-3 | -0.189 | 0.00656 | -0.04 | -28.834
-2.5 | -0.12 | 0.00663 | -0.042 | -18.16
-2 | -0.051 | 0.00639 | -0.043 | -8.008
-1.5 | 0.019 | 0.00367 | -0.044 | 5.062
-1 | 0.089 | 0.00365 | -0.045 | 24.28
-0.5 | 0.159 | 0.00367 | -0.046 | 43.216
0 | 0.229 | 0.00366 | -0.048 | 62.577
0.5 | 0.299 | 0.00371 | -0.049 | 80.613
1 | 0.369 | 0.00354 | -0.05 | 104.246
1.5 | 0.439 | 0.00361 | -0.051 | 121.65
2 | 0.505 | 0.00409 | -0.052 | 123.569
2.5 | 0.572 | 0.00543 | -0.053 | 105.233
3 | 0.635 | 0.00871 | -0.054 | 72.956
3.5 | 0.7 | 0.00913 | -0.055 | 76.693
4 | 0.763 | 0.00956 | -0.056 | 79.803
4.5 | 0.822 | 0.01004 | -0.058 | 81.796
5 | 0.876 | 0.01053 | -0.059 | 83.142
5.5 | 0.923 | 0.0111 | -0.06 | 83.145
6 | 0.96 | 0.0118 | -0.061 | 81.346
6.5 | 0.979 | 0.01265 | -0.062 | 77.425
7 | 0.966 | 0.01361 | -0.063 | 70.957
7.5 | 0.844 | 0.01447 | -0.064 | 58.357
8 | 0.529 | 0.05268 | -0.032 | 10.05
8.5 | 0.556 | 0.05902 | -0.03 | 9.416
9 | 0.707 | 0.01656 | -0.067 | 42.705
9.5 | 0.737 | 0.01784 | -0.068 | 41.333
10 | 0.641 | 0.06411 | -0.038 | 9.992
10.5 | 0.665 | 0.07302 | -0.035 | 9.102
11 | 0.692 | 0.07695 | -0.036 | 8.99
11.5 | 0.86 | 0.02211 | -0.071 | 38.885
12 | 0.753 | 0.07656 | -0.044 | 9.831
12.5 | 0.775 | 0.08553 | -0.041 | 9.059
13 | 0.8 | 0.09684 | -0.04 | 8.26
13.5 | 0.828 | 0.1025 | -0.042 | 8.078
14 | 0.854 | 0.09668 | -0.043 | 8.838
14.5 | 0.88 | 0.10778 | -0.042 | 8.16
15 | 0.908 | 0.11172 | -0.045 | 8.131
15.5 | 0.938 | 0.11849 | -0.048 | 7.919
16 | 0.961 | 0.12146 | -0.046 | 7.909
16.5 | 0.988 | 0.12562 | -0.047 | 7.866
17 | 1.019 | 0.13076 | -0.051 | 7.792
17.5 | 1.047 | 0.13702 | -0.052 | 7.642
18 | 1.068 | 0.13422 | -0.05 | 7.96
18.5 | 1.097 | 0.14143 | -0.052 | 7.754
19 | 1.128 | 0.14618 | -0.056 | 7.718
19.5 | 1.159 | 0.15093 | -0.058 | 7.676
20 | 1.175 | 0.15417 | -0.055 | 7.622

## 88. Re 6M Mach 0.50 (2)
BIGFOIL.COM POLAR EXPORT
NACA66A214
NACA66A214 |  |  |  | Cl Max: | 1.0375 | at alpha= | 9.5 | deg
XFOIL ncrit=9 |  |  |  | L/D Max: | 126.95 | at alpha= | 1.5 | deg
Re: | 6000000 |  |  | Cd Min: | 0.14317 | at alpha= | 14.5 | deg
Mach: | 0.5 |  |  | Cl=0 at alpha= | -1.8442 | deg
|  |  |  | @ Cl=0.1, Cd= | 0.0042323
|  |  |  | @ Cl=0.4, Cd= | 0.003391
|  |  |  | @ Cl=0.6, Cd= | 0.0086351
alpha (deg) | Cl | Cd | Cm | Cl/Cd
-13 | -0.4273 | 0.11558 | -0.0665 | -3.697
-12.5 | -0.4285 | 0.10503 | -0.0725 | -4.0798
-12 | -0.4337 | 0.09436 | -0.0788 | -4.5962
-11.5 | -0.4463 | 0.08283 | -0.0857 | -5.3881
-11 | -0.4673 | 0.06934 | -0.0946 | -6.7393
-10.5 | -0.4985 | 0.054 | -0.1065 | -9.2315
-10 | -0.5365 | 0.04435 | -0.1101 | -12.097
-9.5 | -0.5747 | 0.03687 | -0.1085 | -15.5872
-9 | -0.6166 | 0.03014 | -0.1026 | -20.4579
-8.5 | -0.6524 | 0.02437 | -0.0934 | -26.7706
-8 | -0.6766 | 0.01874 | -0.0823 | -36.1046
-7.5 | -0.6572 | 0.01415 | -0.0754 | -46.4452
-7 | -0.6208 | 0.01106 | -0.0696 | -56.1302
-6.5 | -0.5797 | 0.00963 | -0.0636 | -60.1973
-6 | -0.5268 | 0.00878 | -0.0596 | -60
-5.5 | -0.4711 | 0.00804 | -0.0564 | -58.5945
-5 | -0.4091 | 0.00761 | -0.0546 | -53.7582
-4.5 | -0.3454 | 0.00726 | -0.0534 | -47.5758
-4 | -0.2811 | 0.00691 | -0.0525 | -40.6802
-3.5 | -0.2157 | 0.00663 | -0.0522 | -32.5339
-3 | -0.1498 | 0.0064 | -0.0521 | -23.4062
-2.5 | -0.0839 | 0.00618 | -0.0523 | -13.5761
-2 | -0.0182 | 0.00596 | -0.0525 | -3.0537
-1.5 | 0.0402 | 0.00531 | -0.0518 | 7.5706
-1 | 0.0955 | 0.00431 | -0.0508 | 22.1578
-0.5 | 0.154 | 0.0033 | -0.0504 | 46.6667
0 | 0.2235 | 0.0033 | -0.0516 | 67.7273
0.5 | 0.2938 | 0.0033 | -0.0529 | 89.0303
1 | 0.3637 | 0.00337 | -0.054 | 107.9228
1.5 | 0.4329 | 0.00341 | -0.055 | 126.9501
2 | 0.4634 | 0.00502 | -0.0489 | 92.3108
2.5 | 0.4984 | 0.00608 | -0.0435 | 81.9737
3 | 0.5159 | 0.00715 | -0.0345 | 72.1538
3.5 | 0.5417 | 0.00805 | -0.0271 | 67.2919
4 | 0.5901 | 0.00854 | -0.0239 | 69.0984
4.5 | 0.6411 | 0.00903 | -0.0211 | 70.9967
5 | 0.6905 | 0.00962 | -0.0179 | 71.7775
5.5 | 0.7419 | 0.01021 | -0.0149 | 72.6641
6.5 | 0.8393 | 0.01174 | -0.0077 | 71.4906
7 | 0.8884 | 0.01259 | -0.004 | 70.5639
7.5 | 0.9343 | 0.01365 | 0.0005 | 68.4469
8 | 0.9726 | 0.01514 | 0.006 | 64.2404
8.5 | 1.0058 | 0.01698 | 0.012 | 59.2344
9 | 1.0246 | 0.01986 | 0.0194 | 51.5911
9.5 | 1.0375 | 0.02424 | 0.0266 | 42.8012
10 | 1.0338 | 0.02995 | 0.0334 | 34.5175
10.5 | 1.0007 | 0.03772 | 0.0395 | 26.5297
11 | 0.9621 | 0.04636 | 0.0429 | 20.7528
11.5 | 0.9222 | 0.05642 | 0.0426 | 16.3453
12 | 0.8853 | 0.06814 | 0.0382 | 12.9924
12.5 | 0.8527 | 0.082 | 0.0295 | 10.3988
13 | 0.8243 | 0.09847 | 0.0177 | 8.3711
13.5 | 0.8046 | 0.115 | 0.0072 | 6.9965
14 | 0.7878 | 0.12978 | -0.002 | 6.0703
14.5 | 0.7796 | 0.14317 | -0.0101 | 5.4453

## 89. Re 7M Mach 0.00 (1)
BIGFOIL.COM POLAR EXPORT
NACA66A214
NACA66A214 |  |  |  | Cl Max: | 1.2 | at alpha= | 11.5 | deg
JavaFoil+Calcfoil stall+Eppler ext transition |  |  |  | L/D Max: | 109.709 | at alpha= | 3 | deg
Re: | 7000000 |  |  | Cd Min: | 0.00344 | at alpha= | -0.5 | deg
Mach: | 0 |  |  | Cl=0 at alpha= | -1.6333 | deg
|  |  |  | @ Cl=0.1, Cd= | 0.0034462
|  |  |  | @ Cl=0.4, Cd= | 0.00433
|  |  |  | @ Cl=0.6, Cd= | 0.0070975
alpha (deg) | Cl | Cd | Cm | Cl/Cd
-17.5 | -0.708 | 0.13011 | -0.003 | -5.442
-17 | -0.726 | 0.12308 | -0.004 | -5.901
-16.5 | -0.745 | 0.11475 | -0.004 | -6.49
-16 | -0.76 | 0.10951 | -0.005 | -6.939
-15.5 | -0.774 | 0.10363 | -0.005 | -7.466
-15 | -0.787 | 0.09632 | -0.006 | -8.168
-14.5 | -0.794 | 0.0914 | -0.007 | -8.687
-14 | -0.809 | 0.07657 | -0.008 | -10.567
-13.5 | -0.923 | 0.02107 | -0.013 | -43.818
-13 | -0.935 | 0.01655 | -0.014 | -56.524
-12.5 | -0.938 | 0.01428 | -0.015 | -65.663
-12 | -0.93 | 0.0132 | -0.016 | -70.414
-11.5 | -0.917 | 0.0123 | -0.017 | -74.571
-11 | -0.9 | 0.01163 | -0.018 | -77.378
-10.5 | -0.877 | 0.01109 | -0.019 | -79.098
-10 | -0.851 | 0.01053 | -0.02 | -80.783
-9.5 | -0.82 | 0.01 | -0.021 | -81.98
-9 | -0.786 | 0.0096 | -0.022 | -81.863
-8.5 | -0.748 | 0.0091 | -0.023 | -82.102
-8 | -0.706 | 0.00871 | -0.024 | -81.079
-7.5 | -0.661 | 0.00747 | -0.026 | -88.462
-7 | -0.614 | 0.00763 | -0.027 | -80.408
-6.5 | -0.564 | 0.0077 | -0.028 | -73.157
-6 | -0.511 | 0.00768 | -0.029 | -66.458
-5.5 | -0.456 | 0.00743 | -0.03 | -61.392
-5 | -0.4 | 0.00724 | -0.031 | -55.187
-4.5 | -0.342 | 0.007 | -0.032 | -48.873
-4 | -0.284 | 0.0068 | -0.033 | -41.743
-3.5 | -0.224 | 0.00657 | -0.034 | -34.167
-3 | -0.165 | 0.00637 | -0.035 | -25.846
-2.5 | -0.105 | 0.00615 | -0.036 | -17.04
-2 | -0.044 | 0.00605 | -0.037 | -7.342
-1.5 | 0.016 | 0.00415 | -0.038 | 3.881
-1 | 0.077 | 0.00345 | -0.039 | 22.253
-0.5 | 0.138 | 0.00344 | -0.04 | 39.972
0 | 0.198 | 0.00345 | -0.041 | 57.409
0.5 | 0.259 | 0.00349 | -0.042 | 74.23
1 | 0.32 | 0.0035 | -0.043 | 91.205
1.5 | 0.38 | 0.00426 | -0.044 | 89.351
2 | 0.44 | 0.00447 | -0.045 | 98.316
2.5 | 0.499 | 0.00486 | -0.046 | 102.555
3 | 0.558 | 0.00508 | -0.047 | 109.709
3.5 | 0.614 | 0.00777 | -0.048 | 79.017
4 | 0.671 | 0.00804 | -0.049 | 83.453
4.5 | 0.727 | 0.00833 | -0.05 | 87.269
5 | 0.781 | 0.00863 | -0.051 | 90.499
5.5 | 0.834 | 0.00894 | -0.052 | 93.244
6 | 0.884 | 0.00926 | -0.053 | 95.514
6.5 | 0.933 | 0.00964 | -0.054 | 96.768
7 | 0.979 | 0.01006 | -0.055 | 97.26
7.5 | 1.022 | 0.01049 | -0.056 | 97.403
8 | 1.062 | 0.01099 | -0.057 | 96.661
8.5 | 1.099 | 0.01148 | -0.058 | 95.702
9 | 1.129 | 0.01194 | -0.059 | 94.598
9.5 | 1.154 | 0.01248 | -0.06 | 92.402
10 | 1.173 | 0.01309 | -0.06 | 89.607
10.5 | 1.187 | 0.01366 | -0.061 | 86.911
11 | 1.196 | 0.01442 | -0.062 | 82.955
11.5 | 1.2 | 0.01511 | -0.063 | 79.381
12 | 1.198 | 0.01595 | -0.064 | 75.092
12.5 | 1.191 | 0.01677 | -0.064 | 71.034
13 | 1.179 | 0.01786 | -0.065 | 65.987
13.5 | 1.162 | 0.019 | -0.066 | 61.167
14 | 1.14 | 0.02088 | -0.066 | 54.577
14.5 | 1.111 | 0.02338 | -0.067 | 47.519
15 | 1.077 | 0.02682 | -0.067 | 40.172
15.5 | 0.92 | 0.08902 | -0.049 | 10.337
16 | 0.877 | 0.10943 | -0.042 | 8.015
16.5 | 0.852 | 0.11491 | -0.042 | 7.418

## 90. Re 7M Mach 0.00 (2)
BIGFOIL.COM POLAR EXPORT
NACA66A214
NACA66A214 |  |  |  | Cl Max: | 1.6821 | at alpha= | 20 | deg
XFOIL ncrit=9 |  |  |  | L/D Max: | 99.6807 | at alpha= | 8 | deg
Re: | 7000000 |  |  | Cd Min: | 0.0429 | at alpha= | 20 | deg
Mach: | 0 |  |  | Cl=0 at alpha= | -1.7505 | deg
|  |  |  | @ Cl=0.1, Cd= | 0.0037999
|  |  |  | @ Cl=0.4, Cd= | 0.0048106
|  |  |  | @ Cl=0.6, Cd= | 0.0072884
alpha (deg) | Cl | Cd | Cm | Cl/Cd
-20 | -1.5126 | 0.03346 | -0.078 | -45.2062
-19 | -1.484 | 0.02789 | -0.0759 | -53.209
-18.5 | -1.4533 | 0.0258 | -0.0766 | -56.3295
-18 | -1.4359 | 0.02393 | -0.0741 | -60.0042
-17.5 | -1.4149 | 0.02226 | -0.0718 | -63.5624
-17 | -1.3865 | 0.02107 | -0.0699 | -65.8045
-16.5 | -1.3624 | 0.01964 | -0.0674 | -69.3686
-16 | -1.3367 | 0.01832 | -0.0648 | -72.964
-15.5 | -1.3076 | 0.01725 | -0.0624 | -75.8029
-15 | -1.2747 | 0.01639 | -0.0603 | -77.773
-14.5 | -1.2502 | 0.01509 | -0.0568 | -82.8496
-14 | -1.2201 | 0.01411 | -0.0538 | -86.4706
-13.5 | -1.1866 | 0.0134 | -0.051 | -88.5522
-13 | -1.1529 | 0.01274 | -0.048 | -90.4945
-12.5 | -1.1202 | 0.01216 | -0.0446 | -92.1217
-12 | -1.0798 | 0.01163 | -0.0426 | -92.8461
-11.5 | -1.0349 | 0.01116 | -0.0414 | -92.733
-11 | -0.9885 | 0.0107 | -0.0404 | -92.3832
-10.5 | -0.9408 | 0.01027 | -0.0397 | -91.6066
-10 | -0.8919 | 0.00985 | -0.0391 | -90.5482
-9.5 | -0.8425 | 0.00943 | -0.0386 | -89.3425
-9 | -0.7935 | 0.00891 | -0.0379 | -89.0572
-8.5 | -0.7422 | 0.00853 | -0.0377 | -87.0106
-8 | -0.6899 | 0.00822 | -0.0377 | -83.9294
-7.5 | -0.6366 | 0.00792 | -0.0378 | -80.3788
-7 | -0.5827 | 0.00765 | -0.038 | -76.1699
-6.5 | -0.5291 | 0.00734 | -0.0381 | -72.0845
-6 | -0.4748 | 0.00708 | -0.0383 | -67.0621
-5.5 | -0.4195 | 0.00684 | -0.0388 | -61.3304
-5 | -0.3637 | 0.00664 | -0.0393 | -54.7741
-4.5 | -0.3082 | 0.0064 | -0.0397 | -48.1562
-4 | -0.252 | 0.00622 | -0.0403 | -40.5145
-3.5 | -0.1955 | 0.00606 | -0.0409 | -32.2607
-3 | -0.1387 | 0.00586 | -0.0416 | -23.6689
-2.5 | -0.0818 | 0.00567 | -0.0422 | -14.4268
-2 | -0.0266 | 0.00531 | -0.0426 | -5.0094
-1.5 | 0.0267 | 0.00481 | -0.0428 | 5.5509
-1 | 0.0799 | 0.00414 | -0.0431 | 19.2995
-0.5 | 0.1319 | 0.00326 | -0.0432 | 40.4601
0 | 0.1893 | 0.00307 | -0.044 | 61.6612
0.5 | 0.2486 | 0.00305 | -0.0451 | 81.5082
1 | 0.3073 | 0.0031 | -0.0461 | 99.129
1.5 | 0.3564 | 0.00387 | -0.0454 | 92.093
2 | 0.4009 | 0.00483 | -0.0439 | 83.0021
2.5 | 0.4469 | 0.00561 | -0.0427 | 79.6613
3 | 0.4927 | 0.00631 | -0.0413 | 78.0824
3.5 | 0.5398 | 0.00689 | -0.0402 | 78.3454
4 | 0.5907 | 0.00724 | -0.0397 | 81.5884
4.5 | 0.6426 | 0.00751 | -0.0394 | 85.5659
5 | 0.6941 | 0.00778 | -0.0391 | 89.2159
5.5 | 0.7446 | 0.00807 | -0.0386 | 92.2677
6 | 0.7946 | 0.00834 | -0.0379 | 95.2758
6.5 | 0.8422 | 0.00868 | -0.0369 | 97.0276
8 | 0.9679 | 0.00971 | -0.0303 | 99.6807
8.5 | 1.007 | 0.01018 | -0.0278 | 98.9194
9.5 | 1.0869 | 0.01116 | -0.0234 | 97.3925
10 | 1.1271 | 0.01168 | -0.0214 | 96.4983
10.5 | 1.1662 | 0.01227 | -0.0193 | 95.0448
11 | 1.2034 | 0.01296 | -0.017 | 92.8549
11.5 | 1.2387 | 0.01377 | -0.0145 | 89.9564
12 | 1.2766 | 0.01445 | -0.0126 | 88.346
12.5 | 1.313 | 0.01522 | -0.0105 | 86.2681
13 | 1.348 | 0.01606 | -0.0083 | 83.9352
13.5 | 1.382 | 0.01696 | -0.0061 | 81.4858
14 | 1.4143 | 0.01791 | -0.0037 | 78.9671
14.5 | 1.4418 | 0.01894 | -0.0007 | 76.1246
16 | 1.5324 | 0.02303 | 0.0051 | 66.5393
16.5 | 1.5588 | 0.02462 | 0.0073 | 63.3144
17 | 1.5836 | 0.0264 | 0.0093 | 59.9848
17.5 | 1.6075 | 0.02829 | 0.0112 | 56.8222
18 | 1.6271 | 0.03059 | 0.0133 | 53.1906
18.5 | 1.6466 | 0.03299 | 0.0151 | 49.9121
19 | 1.6598 | 0.03602 | 0.017 | 46.08
19.5 | 1.6731 | 0.03919 | 0.0184 | 42.692
20 | 1.6821 | 0.0429 | 0.0197 | 39.2098

## 91. Re 7M Mach 0.10 (1)
BIGFOIL.COM POLAR EXPORT
NACA66A214
NACA66A214 |  |  |  | Cl Max: | 1.188 | at alpha= | 11.5 | deg
JavaFoil+Calcfoil stall+Eppler ext transition |  |  |  | L/D Max: | 109.934 | at alpha= | 3 | deg
Re: | 7000000 |  |  | Cd Min: | 0.00343 | at alpha= | -0.5 | deg
Mach: | 0.1 |  |  | Cl=0 at alpha= | -1.6312 | deg
|  |  |  | @ Cl=0.1, Cd= | 0.0034549
|  |  |  | @ Cl=0.4, Cd= | 0.004313
|  |  |  | @ Cl=0.6, Cd= | 0.0069947
alpha (deg) | Cl | Cd | Cm | Cl/Cd
-17.5 | -0.664 | 0.13413 | -0.003 | -4.953
-17 | -0.686 | 0.12551 | -0.003 | -5.466
-16.5 | -0.707 | 0.11845 | -0.004 | -5.968
-16 | -0.726 | 0.11235 | -0.005 | -6.462
-15.5 | -0.743 | 0.10605 | -0.005 | -7.009
-15 | -0.759 | 0.09959 | -0.006 | -7.622
-14.5 | -0.77 | 0.09385 | -0.006 | -8.201
-14 | -0.781 | 0.08361 | -0.008 | -9.34
-13.5 | -0.8 | 0.06747 | -0.01 | -11.856
-13 | -0.911 | 0.0185 | -0.014 | -49.237
-12.5 | -0.922 | 0.01488 | -0.015 | -61.946
-12 | -0.918 | 0.01351 | -0.016 | -67.953
-11.5 | -0.908 | 0.01252 | -0.017 | -72.537
-11 | -0.892 | 0.01196 | -0.018 | -74.591
-10.5 | -0.873 | 0.01122 | -0.019 | -77.801
-10 | -0.848 | 0.01065 | -0.02 | -79.631
-9.5 | -0.819 | 0.01009 | -0.021 | -81.115
-9 | -0.785 | 0.00967 | -0.022 | -81.177
-8.5 | -0.748 | 0.00921 | -0.024 | -81.197
-8 | -0.707 | 0.0088 | -0.025 | -80.317
-7.5 | -0.663 | 0.0075 | -0.026 | -88.324
-7 | -0.615 | 0.00767 | -0.027 | -80.239
-6.5 | -0.565 | 0.00775 | -0.028 | -72.943
-6 | -0.513 | 0.0078 | -0.029 | -65.728
-5.5 | -0.458 | 0.00751 | -0.03 | -60.952
-5 | -0.402 | 0.00723 | -0.031 | -55.568
-4.5 | -0.344 | 0.00701 | -0.032 | -49.073
-4 | -0.285 | 0.00677 | -0.033 | -42.077
-3.5 | -0.226 | 0.00657 | -0.034 | -34.331
-3 | -0.166 | 0.00643 | -0.035 | -25.735
-2.5 | -0.105 | 0.00623 | -0.036 | -16.898
-2 | -0.045 | 0.00605 | -0.037 | -7.379
-1.5 | 0.016 | 0.00415 | -0.038 | 3.895
-1 | 0.077 | 0.00347 | -0.039 | 22.237
-0.5 | 0.138 | 0.00343 | -0.04 | 40.331
0 | 0.199 | 0.00347 | -0.041 | 57.43
0.5 | 0.26 | 0.00348 | -0.043 | 74.877
1 | 0.321 | 0.00353 | -0.044 | 90.975
1.5 | 0.382 | 0.00425 | -0.045 | 89.969
2 | 0.442 | 0.00446 | -0.046 | 99.109
2.5 | 0.501 | 0.00494 | -0.047 | 101.475
3 | 0.56 | 0.0051 | -0.048 | 109.934
3.5 | 0.617 | 0.0078 | -0.049 | 79.162
4 | 0.674 | 0.00808 | -0.05 | 83.45
4.5 | 0.73 | 0.00837 | -0.051 | 87.274
5 | 0.785 | 0.00866 | -0.051 | 90.635
5.5 | 0.837 | 0.00901 | -0.052 | 92.933
6 | 0.888 | 0.00933 | -0.053 | 95.13
6.5 | 0.936 | 0.00971 | -0.054 | 96.382
7 | 0.982 | 0.01013 | -0.055 | 96.947
7.5 | 1.025 | 0.01058 | -0.056 | 96.888
8 | 1.064 | 0.01107 | -0.057 | 96.119
8.5 | 1.1 | 0.01158 | -0.058 | 95.027
9 | 1.129 | 0.01206 | -0.059 | 93.613
9.5 | 1.152 | 0.01264 | -0.06 | 91.173
10 | 1.17 | 0.01329 | -0.061 | 87.981
10.5 | 1.182 | 0.01389 | -0.062 | 85.061
11 | 1.187 | 0.01472 | -0.062 | 80.692
11.5 | 1.188 | 0.01533 | -0.063 | 77.492
12 | 1.183 | 0.01623 | -0.064 | 72.871
12.5 | 1.171 | 0.01735 | -0.065 | 67.494
13 | 1.155 | 0.01831 | -0.065 | 63.059
13.5 | 1.133 | 0.01981 | -0.066 | 57.18
14 | 1.103 | 0.02232 | -0.066 | 49.387
14.5 | 1.04 | 0.033 | -0.064 | 31.516
15 | 0.901 | 0.08915 | -0.047 | 10.111
15.5 | 0.862 | 0.10475 | -0.041 | 8.229
16 | 0.832 | 0.11353 | -0.04 | 7.325
16.5 | 0.803 | 0.11902 | -0.04 | 6.747

## 92. Re 7M Mach 0.10 (2)
BIGFOIL.COM POLAR EXPORT
NACA66A214
NACA66A214 |  |  |  | Cl Max: | 1.6654 | at alpha= | 20 | deg
XFOIL ncrit=9 |  |  |  | L/D Max: | 99.7097 | at alpha= | 1 | deg
Re: | 7000000 |  |  | Cd Min: | 0.0469 | at alpha= | 20 | deg
Mach: | 0.1 |  |  | Cl=0 at alpha= | -1.7528 | deg
|  |  |  | @ Cl=0.1, Cd= | 0.0038131
|  |  |  | @ Cl=0.4, Cd= | 0.0047766
|  |  |  | @ Cl=0.6, Cd= | 0.0072973
alpha (deg) | Cl | Cd | Cm | Cl/Cd
-19 | -1.4769 | 0.03074 | -0.0793 | -48.0449
-18.5 | -1.4402 | 0.02803 | -0.0819 | -51.3807
-18 | -1.427 | 0.02578 | -0.0792 | -55.353
-17.5 | -1.4077 | 0.02387 | -0.0767 | -58.9736
-17 | -1.3818 | 0.02241 | -0.0746 | -61.66
-16.5 | -1.3599 | 0.02074 | -0.0719 | -65.5689
-16 | -1.3357 | 0.01924 | -0.0691 | -69.4231
-15.5 | -1.3078 | 0.018 | -0.0664 | -72.6556
-15 | -1.2756 | 0.01703 | -0.064 | -74.9031
-14.5 | -1.2457 | 0.01597 | -0.0611 | -78.0025
-14 | -1.2208 | 0.01461 | -0.0574 | -83.5592
-13.5 | -1.1878 | 0.01379 | -0.0544 | -86.1349
-13 | -1.1534 | 0.01307 | -0.0514 | -88.2479
-12.5 | -1.1202 | 0.01241 | -0.048 | -90.2659
-12 | -1.084 | 0.01186 | -0.0449 | -91.3997
-11.5 | -1.0395 | 0.01136 | -0.0434 | -91.5053
-11 | -0.9933 | 0.01086 | -0.0421 | -91.4641
-10.5 | -0.9456 | 0.01041 | -0.0412 | -90.8357
-10 | -0.8967 | 0.00996 | -0.0404 | -90.0301
-9.5 | -0.8466 | 0.00956 | -0.0398 | -88.5565
-9 | -0.7977 | 0.00901 | -0.039 | -88.535
-8.5 | -0.7464 | 0.0086 | -0.0386 | -86.7907
-7.5 | -0.6402 | 0.00797 | -0.0384 | -80.3262
-7 | -0.5859 | 0.00769 | -0.0386 | -76.1899
-6.5 | -0.5319 | 0.00739 | -0.0386 | -71.9756
-6 | -0.4773 | 0.00711 | -0.0388 | -67.1308
-5.5 | -0.4217 | 0.00686 | -0.0392 | -61.4723
-5 | -0.3655 | 0.00665 | -0.0397 | -54.9624
-4.5 | -0.3097 | 0.00641 | -0.0401 | -48.3151
-4 | -0.2532 | 0.00623 | -0.0406 | -40.6421
-3.5 | -0.1963 | 0.00607 | -0.0412 | -32.3394
-3 | -0.1393 | 0.00587 | -0.0419 | -23.7308
-2.5 | -0.082 | 0.00568 | -0.0425 | -14.4366
-2 | -0.0265 | 0.00532 | -0.0429 | -4.9812
-1.5 | 0.0271 | 0.00483 | -0.0431 | 5.6108
-1 | 0.0805 | 0.00415 | -0.0433 | 19.3976
-0.5 | 0.1326 | 0.00325 | -0.0435 | 40.8
0 | 0.1904 | 0.00307 | -0.0443 | 62.0195
0.5 | 0.25 | 0.00305 | -0.0454 | 81.9672
1 | 0.3091 | 0.0031 | -0.0464 | 99.7097
1.5 | 0.3585 | 0.00387 | -0.0457 | 92.6357
2 | 0.4029 | 0.00484 | -0.0441 | 83.2438
2.5 | 0.4488 | 0.00563 | -0.0427 | 79.7158
3 | 0.4947 | 0.00634 | -0.0413 | 78.0284
3.5 | 0.5415 | 0.00693 | -0.0401 | 78.1385
4 | 0.5928 | 0.00726 | -0.0396 | 81.6529
4.5 | 0.6449 | 0.00753 | -0.0393 | 85.6441
5 | 0.6964 | 0.00781 | -0.0388 | 89.1677
5.5 | 0.7471 | 0.00811 | -0.0382 | 92.1208
6 | 0.7969 | 0.00838 | -0.0375 | 95.0955
6.5 | 0.8442 | 0.00874 | -0.0363 | 96.5904
7 | 0.8887 | 0.00904 | -0.0344 | 98.3075
7.5 | 0.9284 | 0.00938 | -0.0316 | 98.9765
8 | 0.9682 | 0.0098 | -0.029 | 98.7959
8.5 | 1.0075 | 0.0103 | -0.0264 | 97.8155
9.5 | 1.0889 | 0.0113 | -0.0221 | 96.3628
10 | 1.1291 | 0.01185 | -0.0199 | 95.2827
10.5 | 1.168 | 0.01248 | -0.0177 | 93.5897
11 | 1.205 | 0.01323 | -0.0152 | 91.0809
11.5 | 1.2419 | 0.01401 | -0.0128 | 88.6438
12 | 1.2794 | 0.01475 | -0.0107 | 86.739
12.5 | 1.3157 | 0.01557 | -0.0084 | 84.5022
13 | 1.3513 | 0.01645 | -0.0062 | 82.1459
13.5 | 1.3848 | 0.01743 | -0.0037 | 79.4492
14 | 1.4161 | 0.01848 | -0.0011 | 76.6288
14.5 | 1.4459 | 0.01968 | 0.0015 | 73.4705
16 | 1.5341 | 0.02395 | 0.0082 | 64.0543
16.5 | 1.56 | 0.02571 | 0.0105 | 60.6768
17 | 1.584 | 0.02766 | 0.0127 | 57.2668
17.5 | 1.6064 | 0.0298 | 0.0148 | 53.906
18 | 1.6238 | 0.03244 | 0.017 | 50.0555
18.5 | 1.6411 | 0.03518 | 0.0189 | 46.6487
19 | 1.6506 | 0.03876 | 0.0208 | 42.5851
19.5 | 1.657 | 0.04279 | 0.0224 | 38.724
20 | 1.6654 | 0.0469 | 0.0233 | 35.5096

## 93. Re 7M Mach 0.25 (1)
BIGFOIL.COM POLAR EXPORT
NACA66A214
NACA66A214 |  |  |  | Cl Max: | 1.136 | at alpha= | 10 | deg
JavaFoil+Calcfoil stall+Eppler ext transition |  |  |  | L/D Max: | 109.144 | at alpha= | 2.5 | deg
Re: | 7000000 |  |  | Cd Min: | 0.00346 | at alpha= | -0.5 | deg
Mach: | 0.25 |  |  | Cl=0 at alpha= | -1.6349 | deg
|  |  |  | @ Cl=0.1, Cd= | 0.0034867
|  |  |  | @ Cl=0.4, Cd= | 0.0041572
|  |  |  | @ Cl=0.6, Cd= | 0.11243
alpha (deg) | Cl | Cd | Cm | Cl/Cd
-15.5 | -0.481 | 0.1159 | -0.005 | -4.151
-15 | -0.531 | 0.10853 | -0.005 | -4.888
-14.5 | -0.572 | 0.10383 | -0.006 | -5.513
-14 | -0.605 | 0.09652 | -0.006 | -6.27
-13.5 | -0.633 | 0.0908 | -0.007 | -6.976
-13 | -0.657 | 0.08419 | -0.008 | -7.802
-12.5 | -0.674 | 0.07981 | -0.008 | -8.446
-12 | -0.691 | 0.07083 | -0.01 | -9.754
-11.5 | -0.696 | 0.06746 | -0.01 | -10.316
-11 | -0.83 | 0.01377 | -0.018 | -60.275
-10.5 | -0.832 | 0.01212 | -0.02 | -68.702
-10 | -0.821 | 0.01148 | -0.021 | -71.479
-9.5 | -0.803 | 0.01073 | -0.022 | -74.803
-9 | -0.778 | 0.01025 | -0.023 | -75.838
-8.5 | -0.747 | 0.00963 | -0.024 | -77.536
-8 | -0.71 | 0.00925 | -0.025 | -76.778
-7.5 | -0.669 | 0.00877 | -0.026 | -76.282
-7 | -0.624 | 0.0084 | -0.027 | -74.264
-6.5 | -0.575 | 0.00757 | -0.029 | -75.971
-6 | -0.523 | 0.00728 | -0.03 | -71.878
-5.5 | -0.469 | 0.00738 | -0.031 | -63.501
-5 | -0.412 | 0.00742 | -0.032 | -55.478
-4.5 | -0.353 | 0.00713 | -0.033 | -49.451
-4 | -0.293 | 0.00692 | -0.034 | -42.295
-3.5 | -0.232 | 0.00668 | -0.035 | -34.667
-3 | -0.17 | 0.00647 | -0.036 | -26.284
-2.5 | -0.108 | 0.00633 | -0.037 | -17.083
-2 | -0.046 | 0.00614 | -0.038 | -7.472
-1.5 | 0.017 | 0.00416 | -0.039 | 3.994
-1 | 0.079 | 0.0035 | -0.04 | 22.677
-0.5 | 0.142 | 0.00346 | -0.042 | 41.073
0 | 0.205 | 0.00349 | -0.043 | 58.73
0.5 | 0.267 | 0.00347 | -0.044 | 77.094
1 | 0.33 | 0.00355 | -0.045 | 93.082
1.5 | 0.393 | 0.0041 | -0.046 | 95.912
2 | 0.453 | 0.00459 | -0.047 | 98.647
2.5 | 0.514 | 0.00471 | -0.048 | 109.144
3 | 0.573 | 0.00764 | -0.049 | 75.047
3.5 | 0.633 | 0.008 | -0.05 | 79.16
4 | 0.691 | 0.00831 | -0.051 | 83.211
4.5 | 0.748 | 0.00859 | -0.052 | 87.069
5 | 0.803 | 0.00894 | -0.053 | 89.789
5.5 | 0.856 | 0.00929 | -0.054 | 92.12
6 | 0.906 | 0.00966 | -0.055 | 93.819
6.5 | 0.953 | 0.01011 | -0.056 | 94.287
7 | 0.997 | 0.0106 | -0.057 | 94.034
7.5 | 1.037 | 0.01109 | -0.058 | 93.477
8 | 1.072 | 0.0116 | -0.059 | 92.431
8.5 | 1.102 | 0.01222 | -0.06 | 90.219
9 | 1.122 | 0.01283 | -0.06 | 87.466
9.5 | 1.134 | 0.01346 | -0.061 | 84.243
10 | 1.136 | 0.01425 | -0.062 | 79.727
10.5 | 1.129 | 0.01506 | -0.063 | 74.955
11 | 1.113 | 0.01582 | -0.064 | 70.339
11.5 | 1.086 | 0.01699 | -0.065 | 63.893
12 | 1.049 | 0.01839 | -0.065 | 57.013
12.5 | 0.994 | 0.02139 | -0.065 | 46.489
13 | 0.8 | 0.08322 | -0.039 | 9.614
13.5 | 0.747 | 0.09167 | -0.036 | 8.154
14 | 0.692 | 0.10134 | -0.034 | 6.826
14.5 | 0.633 | 0.10896 | -0.034 | 5.81
15 | 0.57 | 0.11243 | -0.035 | 5.072

## 94. Re 7M Mach 0.25 (2)
BIGFOIL.COM POLAR EXPORT
NACA66A214
NACA66A214 |  |  |  | Cl Max: | 1.5439 | at alpha= | 17 | deg
XFOIL ncrit=9 |  |  |  | L/D Max: | 102.34 | at alpha= | 1 | deg
Re: | 7000000 |  |  | Cd Min: | 0.20139 | at alpha= | -19.5 | deg
Mach: | 0.25 |  |  | Cl=0 at alpha= | -1.7609 | deg
|  |  |  | @ Cl=0.1, Cd= | 0.003876
|  |  |  | @ Cl=0.4, Cd= | 0.0045449
|  |  |  | @ Cl=0.6, Cd= | 0.0073911
alpha (deg) | Cl | Cd | Cm | Cl/Cd
-19.5 | -0.6024 | 0.20139 | -0.0077 | -2.9912
-18.5 | -0.9887 | 0.09496 | -0.0683 | -10.4118
-17.5 | -1.1074 | 0.05893 | -0.0923 | -18.7918
-17 | -1.1601 | 0.0466 | -0.0977 | -24.8948
-16.5 | -1.1992 | 0.03806 | -0.0982 | -31.5081
-16 | -1.2048 | 0.03333 | -0.0964 | -36.1476
-15.5 | -1.2103 | 0.02903 | -0.0933 | -41.6914
-15 | -1.2109 | 0.02534 | -0.0892 | -47.7861
-14.5 | -1.2029 | 0.02242 | -0.0848 | -53.653
-14 | -1.1837 | 0.02026 | -0.0806 | -58.4255
-13.5 | -1.1747 | 0.01757 | -0.0749 | -66.8583
-13 | -1.149 | 0.01589 | -0.0704 | -72.3096
-12.5 | -1.1174 | 0.01464 | -0.0662 | -76.3251
-12 | -1.0829 | 0.01359 | -0.0621 | -79.6836
-11.5 | -1.0453 | 0.01282 | -0.0583 | -81.5367
-11 | -1.0091 | 0.01213 | -0.054 | -83.1904
-10.5 | -0.9659 | 0.01146 | -0.0509 | -84.2845
-10 | -0.9191 | 0.01077 | -0.0486 | -85.3389
-9.5 | -0.8694 | 0.01021 | -0.0469 | -85.1518
-9 | -0.8173 | 0.00972 | -0.0456 | -84.0844
-8.5 | -0.7675 | 0.00907 | -0.0439 | -84.6196
-8 | -0.714 | 0.00862 | -0.043 | -82.8306
-7.5 | -0.659 | 0.00824 | -0.0424 | -79.9757
-7 | -0.6032 | 0.00791 | -0.042 | -76.2579
-6 | -0.4907 | 0.00727 | -0.0416 | -67.4966
-5.5 | -0.4335 | 0.00698 | -0.0416 | -62.106
-5 | -0.3757 | 0.00675 | -0.0418 | -55.6593
-4.5 | -0.3178 | 0.00653 | -0.0421 | -48.6677
-3.5 | -0.2008 | 0.00613 | -0.043 | -32.7569
-3 | -0.1421 | 0.00592 | -0.0435 | -24.0034
-2.5 | -0.083 | 0.00573 | -0.0442 | -14.4852
-1.5 | 0.0293 | 0.00491 | -0.0446 | 5.9674
-1 | 0.0836 | 0.00417 | -0.0448 | 20.048
-0.5 | 0.1366 | 0.00322 | -0.0448 | 42.4224
0 | 0.1967 | 0.00309 | -0.0457 | 63.657
0.5 | 0.2582 | 0.00307 | -0.0468 | 84.1042
1 | 0.3193 | 0.00312 | -0.0478 | 102.3397
1.5 | 0.3708 | 0.00382 | -0.0472 | 97.0681
2 | 0.4139 | 0.00489 | -0.045 | 84.6421
3 | 0.5039 | 0.0065 | -0.0412 | 77.5231
3.5 | 0.5507 | 0.0071 | -0.0395 | 77.5634
4 | 0.6032 | 0.00741 | -0.0387 | 81.4035
4.5 | 0.656 | 0.00768 | -0.0381 | 85.4167
5 | 0.707 | 0.008 | -0.037 | 88.375
5.5 | 0.7579 | 0.00829 | -0.0359 | 91.4234
6 | 0.8031 | 0.0086 | -0.0336 | 93.3837
6.5 | 0.843 | 0.00899 | -0.0302 | 93.7709
7 | 0.8863 | 0.00939 | -0.0275 | 94.3876
7.5 | 0.9295 | 0.00985 | -0.025 | 94.3655
8 | 0.9713 | 0.0104 | -0.0222 | 93.3942
8.5 | 1.0131 | 0.01098 | -0.0195 | 92.2678
9 | 1.0563 | 0.01156 | -0.0171 | 91.3754
9.5 | 1.0983 | 0.0122 | -0.0145 | 90.0246
10 | 1.1392 | 0.01292 | -0.0117 | 88.1734
10.5 | 1.1775 | 0.01382 | -0.0087 | 85.2026
11 | 1.2163 | 0.01472 | -0.0057 | 82.6291
11.5 | 1.2555 | 0.01564 | -0.0029 | 80.2749
12 | 1.2927 | 0.01668 | 0.0001 | 77.5
12.5 | 1.329 | 0.01781 | 0.0032 | 74.621
13 | 1.3633 | 0.01911 | 0.0064 | 71.3396
13.5 | 1.3915 | 0.02079 | 0.0102 | 66.9312
14 | 1.4217 | 0.02232 | 0.0136 | 63.6962
14.5 | 1.4532 | 0.02392 | 0.0165 | 60.7525
15 | 1.4815 | 0.0259 | 0.0196 | 57.2008
15.5 | 1.5041 | 0.02836 | 0.0229 | 53.036
16 | 1.5242 | 0.03116 | 0.026 | 48.9153
16.5 | 1.5378 | 0.03459 | 0.0291 | 44.4579
17 | 1.5439 | 0.03888 | 0.0319 | 39.7094
17.5 | 1.5396 | 0.04436 | 0.0342 | 34.7069
18 | 1.5352 | 0.05039 | 0.0354 | 30.4664
18.5 | 1.532 | 0.0568 | 0.0355 | 26.9718
19 | 1.5011 | 0.06707 | 0.0333 | 22.3811
19.5 | 1.4732 | 0.07816 | 0.0289 | 18.8485
20 | 1.4318 | 0.09231 | 0.0214 | 15.5108

## 95. Re 7M Mach 0.50 (1)
BIGFOIL.COM POLAR EXPORT
NACA66A214
NACA66A214 |  |  |  | Cl Max: | 1.175 | at alpha= | 20 | deg
JavaFoil+Calcfoil stall+Eppler ext transition |  |  |  | L/D Max: | 107.019 | at alpha= | 1.5 | deg
Re: | 7000000 |  |  | Cd Min: | 0.00348 | at alpha= | 1 | deg
Mach: | 0.5 |  |  | Cl=0 at alpha= | -1.6357 | deg
|  |  |  | @ Cl=0.1, Cd= | 0.0035784
|  |  |  | @ Cl=0.4, Cd= | 0.0037541
|  |  |  | @ Cl=0.6, Cd= | 0.0069514
alpha (deg) | Cl | Cd | Cm | Cl/Cd
-20 | -1.008 | 0.15344 | -0.001 | -6.57
-19.5 | -0.981 | 0.14993 | -0.002 | -6.545
-19 | -0.958 | 0.14684 | -0.002 | -6.524
-18.5 | -0.932 | 0.13755 | -0.003 | -6.773
-18 | -0.902 | 0.13557 | -0.003 | -6.652
-17.5 | -0.872 | 0.12937 | -0.004 | -6.742
-17 | -0.845 | 0.12603 | -0.004 | -6.707
-16.5 | -0.82 | 0.12722 | -0.005 | -6.447
-16 | -0.792 | 0.11902 | -0.006 | -6.654
-15.5 | -0.763 | 0.11455 | -0.006 | -6.664
-15 | -0.737 | 0.10418 | -0.007 | -7.075
-14.5 | -0.71 | 0.09685 | -0.007 | -7.335
-14 | -0.683 | 0.09637 | -0.008 | -7.091
-13.5 | -0.654 | 0.09693 | -0.008 | -6.749
-13 | -0.627 | 0.08882 | -0.009 | -7.062
-12.5 | -0.601 | 0.08124 | -0.01 | -7.401
-12 | -0.583 | 0.06785 | -0.012 | -8.593
-11.5 | -0.556 | 0.06394 | -0.013 | -8.688
-11 | -0.62 | 0.01575 | -0.021 | -39.337
-10.5 | -0.489 | 0.07499 | -0.011 | -6.522
-10 | -0.462 | 0.06642 | -0.011 | -6.955
-9.5 | -0.435 | 0.06036 | -0.012 | -7.205
-9 | -0.488 | 0.01362 | -0.025 | -35.822
-8.5 | -0.462 | 0.01169 | -0.027 | -39.541
-8 | -0.352 | 0.05267 | -0.013 | -6.678
-7.5 | -0.324 | 0.04786 | -0.014 | -6.779
-7 | -0.584 | 0.01019 | -0.03 | -57.322
-6.5 | -0.583 | 0.00947 | -0.032 | -61.644
-6 | -0.551 | 0.00883 | -0.033 | -62.417
-5.5 | -0.504 | 0.00838 | -0.034 | -60.177
-5 | -0.449 | 0.00799 | -0.035 | -56.191
-4.5 | -0.388 | 0.00763 | -0.037 | -50.849
-4 | -0.323 | 0.00734 | -0.038 | -44.086
-3.5 | -0.257 | 0.00662 | -0.039 | -38.818
-3 | -0.189 | 0.00638 | -0.04 | -29.676
-2.5 | -0.121 | 0.00649 | -0.042 | -18.564
-2 | -0.051 | 0.00624 | -0.043 | -8.196
-1.5 | 0.019 | 0.00433 | -0.044 | 4.289
-1 | 0.089 | 0.00358 | -0.045 | 24.771
-0.5 | 0.159 | 0.00357 | -0.046 | 44.506
0 | 0.229 | 0.00358 | -0.048 | 63.924
0.5 | 0.299 | 0.00363 | -0.049 | 82.339
1 | 0.369 | 0.00348 | -0.05 | 106.121
1.5 | 0.438 | 0.00409 | -0.051 | 107.019
2 | 0.505 | 0.00508 | -0.052 | 99.411
2.5 | 0.571 | 0.00572 | -0.053 | 99.85
3 | 0.636 | 0.00848 | -0.054 | 74.984
3.5 | 0.701 | 0.0089 | -0.055 | 78.742
4 | 0.763 | 0.00932 | -0.057 | 81.918
4.5 | 0.822 | 0.00977 | -0.058 | 84.123
5 | 0.876 | 0.01025 | -0.059 | 85.499
5.5 | 0.924 | 0.01079 | -0.06 | 85.594
6 | 0.96 | 0.0115 | -0.061 | 83.507
6.5 | 0.98 | 0.01226 | -0.062 | 79.901
7 | 0.967 | 0.01324 | -0.063 | 73.035
7.5 | 0.845 | 0.01418 | -0.064 | 59.624
8 | 0.53 | 0.05191 | -0.032 | 10.203
8.5 | 0.556 | 0.0581 | -0.031 | 9.569
9 | 0.708 | 0.01609 | -0.067 | 43.991
9.5 | 0.738 | 0.01736 | -0.068 | 42.545
10 | 0.645 | 0.06123 | -0.042 | 10.537
10.5 | 0.665 | 0.07184 | -0.035 | 9.253
11 | 0.692 | 0.07593 | -0.036 | 9.117
11.5 | 0.862 | 0.02135 | -0.072 | 40.384
12 | 0.879 | 0.02592 | -0.071 | 33.924
12.5 | 0.779 | 0.08259 | -0.044 | 9.429
13 | 0.8 | 0.09485 | -0.04 | 8.437
13.5 | 0.829 | 0.10123 | -0.043 | 8.185
14 | 0.857 | 0.09474 | -0.044 | 9.042
14.5 | 0.881 | 0.10412 | -0.043 | 8.462
15 | 0.909 | 0.11175 | -0.045 | 8.138
15.5 | 0.94 | 0.11686 | -0.049 | 8.041
16 | 0.961 | 0.11847 | -0.046 | 8.111
16.5 | 0.99 | 0.1232 | -0.049 | 8.038
17 | 1.021 | 0.12653 | -0.052 | 8.067
17.5 | 1.049 | 0.1349 | -0.053 | 7.775
18 | 1.069 | 0.13332 | -0.05 | 8.015
18.5 | 1.098 | 0.13885 | -0.053 | 7.911
19 | 1.132 | 0.1417 | -0.057 | 7.989
19.5 | 1.162 | 0.14674 | -0.059 | 7.921
20 | 1.175 | 0.15341 | -0.055 | 7.662

## 96. Re 7M Mach 0.50 (2)
BIGFOIL.COM POLAR EXPORT
NACA66A214
NACA66A214 |  |  |  | Cl Max: | 1.0522 | at alpha= | 9.5 | deg
XFOIL ncrit=9 |  |  |  | L/D Max: | 123.238 | at alpha= | 1.5 | deg
Re: | 7000000 |  |  | Cd Min: | 0.14007 | at alpha= | 14.5 | deg
Mach: | 0.5 |  |  | Cl=0 at alpha= | -1.8431 | deg
|  |  |  | @ Cl=0.1, Cd= | 0.0043496
|  |  |  | @ Cl=0.4, Cd= | 0.0033613
|  |  |  | @ Cl=0.6, Cd= | 0.0083225
alpha (deg) | Cl | Cd | Cm | Cl/Cd
-13 | -0.4388 | 0.11301 | -0.0679 | -3.8828
-12.5 | -0.4408 | 0.1025 | -0.0741 | -4.3005
-12 | -0.4466 | 0.09189 | -0.0804 | -4.8602
-11.5 | -0.4603 | 0.08021 | -0.0876 | -5.7387
-10.5 | -0.5096 | 0.05246 | -0.1077 | -9.7141
-10 | -0.5489 | 0.04314 | -0.1105 | -12.7237
-9.5 | -0.5854 | 0.03597 | -0.1084 | -16.2747
-9 | -0.6248 | 0.02963 | -0.1022 | -21.0867
-8.5 | -0.6608 | 0.02391 | -0.0927 | -27.637
-8 | -0.6868 | 0.01826 | -0.0811 | -37.6123
-7.5 | -0.6686 | 0.01298 | -0.0743 | -51.51
-7 | -0.6344 | 0.01048 | -0.0676 | -60.5344
-6.5 | -0.5896 | 0.00918 | -0.0621 | -64.2266
-6 | -0.5347 | 0.00841 | -0.0584 | -63.5791
-5.5 | -0.4751 | 0.00785 | -0.0558 | -60.5223
-5 | -0.4135 | 0.00734 | -0.0538 | -56.3351
-4.5 | -0.3487 | 0.007 | -0.0528 | -49.8143
-4 | -0.2831 | 0.00671 | -0.0522 | -42.1908
-3.5 | -0.2178 | 0.00643 | -0.0518 | -33.8725
-3 | -0.1514 | 0.00622 | -0.0519 | -24.3408
-2.5 | -0.0856 | 0.00601 | -0.052 | -14.2429
-2 | -0.0193 | 0.00582 | -0.0524 | -3.3162
-1.5 | 0.0422 | 0.00529 | -0.0521 | 7.9773
-1 | 0.099 | 0.00437 | -0.0513 | 22.6545
-0.5 | 0.1548 | 0.00323 | -0.0506 | 47.9257
0 | 0.2243 | 0.00317 | -0.0518 | 70.7571
0.5 | 0.2948 | 0.00316 | -0.0531 | 93.2911
1 | 0.3646 | 0.00321 | -0.0543 | 113.5826
1.5 | 0.4301 | 0.00349 | -0.0545 | 123.2378
2 | 0.4569 | 0.00517 | -0.0478 | 88.3752
2.5 | 0.4938 | 0.00613 | -0.0427 | 80.5546
3 | 0.5171 | 0.00707 | -0.0347 | 73.14
3.5 | 0.5483 | 0.00782 | -0.0282 | 70.1151
4 | 0.5975 | 0.0083 | -0.0251 | 71.988
4.5 | 0.6487 | 0.00876 | -0.0223 | 74.0525
5 | 0.6991 | 0.0093 | -0.0192 | 75.172
5.5 | 0.7506 | 0.00986 | -0.0162 | 76.1258
6 | 0.7993 | 0.01059 | -0.0126 | 75.4769
6.5 | 0.8498 | 0.01132 | -0.0092 | 75.0707
7 | 0.899 | 0.01214 | -0.0053 | 74.0527
7.5 | 0.9448 | 0.01317 | -0.0008 | 71.7388
8 | 0.9851 | 0.01455 | 0.0046 | 67.7045
8.5 | 1.0193 | 0.01633 | 0.0107 | 62.4189
9 | 1.0386 | 0.01907 | 0.0182 | 54.4625
9.5 | 1.0522 | 0.02314 | 0.0256 | 45.471
10 | 1.0398 | 0.02965 | 0.0331 | 35.0691
10.5 | 1.0085 | 0.0371 | 0.0394 | 27.1833
11.5 | 0.9338 | 0.05513 | 0.0432 | 16.9381
12 | 0.8972 | 0.06654 | 0.0393 | 13.4836
12.5 | 0.8647 | 0.07999 | 0.0312 | 10.8101
13 | 0.8369 | 0.09578 | 0.0198 | 8.7377
13.5 | 0.8194 | 0.11194 | 0.0094 | 7.32
14 | 0.8028 | 0.1266 | 0.0002 | 6.3412
14.5 | 0.7935 | 0.14007 | -0.0081 | 5.665

## 97. Re 8M Mach 0.00 (1)
BIGFOIL.COM POLAR EXPORT
NACA66A214
NACA66A214 |  |  |  | Cl Max: | 1.2 | at alpha= | 11.5 | deg
JavaFoil+Calcfoil stall+Eppler ext transition |  |  |  | L/D Max: | 107.731 | at alpha= | 3 | deg
Re: | 8000000 |  |  | Cd Min: | 0.0034 | at alpha= | -0.5 | deg
Mach: | 0 |  |  | Cl=0 at alpha= | -1.6333 | deg
|  |  |  | @ Cl=0.1, Cd= | 0.0037551
|  |  |  | @ Cl=0.4, Cd= | 0.0045842
|  |  |  | @ Cl=0.6, Cd= | 0.0069679
alpha (deg) | Cl | Cd | Cm | Cl/Cd
-18 | -0.689 | 0.13519 | -0.003 | -5.1
-17.5 | -0.708 | 0.12852 | -0.003 | -5.513
-17 | -0.727 | 0.12175 | -0.004 | -5.969
-16.5 | -0.744 | 0.11502 | -0.004 | -6.47
-16 | -0.761 | 0.10785 | -0.005 | -7.055
-15.5 | -0.775 | 0.10212 | -0.005 | -7.589
-15 | -0.788 | 0.09508 | -0.006 | -8.287
-14.5 | -0.796 | 0.08918 | -0.007 | -8.929
-14 | -0.83 | 0.06232 | -0.009 | -13.323
-13.5 | -0.934 | 0.01827 | -0.013 | -51.106
-13 | -0.94 | 0.01554 | -0.014 | -60.486
-12.5 | -0.935 | 0.01454 | -0.015 | -64.284
-12 | -0.93 | 0.01298 | -0.016 | -71.643
-11.5 | -0.918 | 0.01195 | -0.017 | -76.868
-11 | -0.9 | 0.01135 | -0.018 | -79.338
-10.5 | -0.878 | 0.01081 | -0.019 | -81.199
-10 | -0.851 | 0.01028 | -0.02 | -82.838
-9.5 | -0.821 | 0.00976 | -0.021 | -84.068
-9 | -0.786 | 0.00936 | -0.022 | -83.964
-8.5 | -0.748 | 0.0089 | -0.023 | -84.092
-8 | -0.706 | 0.00756 | -0.024 | -93.406
-7.5 | -0.662 | 0.00773 | -0.026 | -85.586
-7 | -0.614 | 0.00782 | -0.027 | -78.536
-6.5 | -0.564 | 0.00789 | -0.028 | -71.466
-6 | -0.511 | 0.00761 | -0.029 | -67.127
-5.5 | -0.456 | 0.00733 | -0.03 | -62.175
-5 | -0.4 | 0.00706 | -0.031 | -56.618
-4.5 | -0.342 | 0.00684 | -0.032 | -50.029
-4 | -0.284 | 0.00663 | -0.033 | -42.773
-3.5 | -0.224 | 0.00641 | -0.034 | -35.014
-3 | -0.165 | 0.00622 | -0.035 | -26.484
-2.5 | -0.105 | 0.00608 | -0.036 | -17.211
-2 | -0.044 | 0.00591 | -0.037 | -7.517
-1.5 | 0.016 | 0.00426 | -0.038 | 3.78
-1 | 0.077 | 0.00397 | -0.039 | 19.329
-0.5 | 0.138 | 0.0034 | -0.04 | 40.435
0 | 0.198 | 0.0034 | -0.041 | 58.358
0.5 | 0.259 | 0.00342 | -0.042 | 75.79
1 | 0.32 | 0.00409 | -0.043 | 78.201
1.5 | 0.38 | 0.00453 | -0.044 | 83.924
2 | 0.439 | 0.00469 | -0.045 | 93.606
2.5 | 0.499 | 0.00513 | -0.046 | 97.165
3 | 0.558 | 0.00517 | -0.047 | 107.731
3.5 | 0.615 | 0.00761 | -0.048 | 80.805
4 | 0.672 | 0.00786 | -0.049 | 85.47
4.5 | 0.727 | 0.00815 | -0.05 | 89.226
5 | 0.782 | 0.00843 | -0.051 | 92.769
5.5 | 0.834 | 0.00875 | -0.052 | 95.33
6 | 0.885 | 0.00906 | -0.053 | 97.669
6.5 | 0.933 | 0.00941 | -0.054 | 99.198
7 | 0.979 | 0.00982 | -0.055 | 99.736
7.5 | 1.023 | 0.01026 | -0.056 | 99.671
8 | 1.063 | 0.01072 | -0.057 | 99.15
8.5 | 1.1 | 0.0112 | -0.058 | 98.159
9 | 1.13 | 0.01166 | -0.059 | 96.946
9.5 | 1.154 | 0.01217 | -0.06 | 94.877
10 | 1.174 | 0.0128 | -0.06 | 91.699
10.5 | 1.188 | 0.01333 | -0.061 | 89.158
11 | 1.197 | 0.01407 | -0.062 | 85.039
11.5 | 1.2 | 0.01484 | -0.063 | 80.882
12 | 1.199 | 0.01555 | -0.064 | 77.067
12.5 | 1.192 | 0.01636 | -0.065 | 72.853
13 | 1.18 | 0.01743 | -0.065 | 67.681
13.5 | 1.163 | 0.01869 | -0.066 | 62.226
14 | 1.141 | 0.0204 | -0.066 | 55.931
14.5 | 1.116 | 0.02196 | -0.067 | 50.815
15 | 1.077 | 0.02669 | -0.067 | 40.347
15.5 | 0.917 | 0.09127 | -0.048 | 10.045
16 | 0.88 | 0.10708 | -0.043 | 8.213
16.5 | 0.855 | 0.11244 | -0.043 | 7.6

## 98. Re 8M Mach 0.00 (2)
BIGFOIL.COM POLAR EXPORT
NACA66A214
NACA66A214 |  |  |  | Cl Max: | 1.6954 | at alpha= | 20 | deg
XFOIL ncrit=9 |  |  |  | L/D Max: | 103.293 | at alpha= | 7.5 | deg
Re: | 8000000 |  |  | Cd Min: | 0.04158 | at alpha= | 20 | deg
Mach: | 0 |  |  | Cl=0 at alpha= | -1.7541 | deg
|  |  |  | @ Cl=0.1, Cd= | 0.0039732
|  |  |  | @ Cl=0.4, Cd= | 0.0049476
|  |  |  | @ Cl=0.6, Cd= | 0.0071202
alpha (deg) | Cl | Cd | Cm | Cl/Cd
-20 | -1.5375 | 0.03143 | -0.077 | -48.9182
-19.5 | -1.5369 | 0.02889 | -0.073 | -53.1983
-19 | -1.493 | 0.02623 | -0.0773 | -56.9196
-18.5 | -1.477 | 0.02435 | -0.0747 | -60.6571
-18 | -1.4564 | 0.02267 | -0.0724 | -64.2435
-17.5 | -1.4347 | 0.02106 | -0.0699 | -68.1244
-16.5 | -1.3807 | 0.01857 | -0.0655 | -74.3511
-16 | -1.3532 | 0.01741 | -0.0629 | -77.7254
-15.5 | -1.3228 | 0.01641 | -0.0606 | -80.6094
-15 | -1.2899 | 0.0156 | -0.0583 | -82.6859
-14.5 | -1.256 | 0.01484 | -0.056 | -84.6361
-14 | -1.2295 | 0.01372 | -0.0524 | -89.6137
-13.5 | -1.1971 | 0.01296 | -0.0493 | -92.3688
-13 | -1.1647 | 0.01232 | -0.046 | -94.5373
-12.5 | -1.1304 | 0.01177 | -0.0428 | -96.0408
-12 | -1.0874 | 0.01125 | -0.0413 | -96.6578
-11.5 | -1.0419 | 0.01077 | -0.0402 | -96.7409
-11 | -0.995 | 0.01033 | -0.0393 | -96.3214
-10.5 | -0.9465 | 0.00991 | -0.0387 | -95.5096
-10 | -0.8971 | 0.00952 | -0.0382 | -94.2332
-9.5 | -0.8466 | 0.00916 | -0.0379 | -92.4236
-9 | -0.7965 | 0.00871 | -0.0374 | -91.4466
-8.5 | -0.7454 | 0.00832 | -0.0372 | -89.5913
-8 | -0.6928 | 0.00799 | -0.0372 | -86.7084
-7.5 | -0.6394 | 0.0077 | -0.0373 | -83.039
-7 | -0.5853 | 0.00744 | -0.0375 | -78.6694
-6.5 | -0.5309 | 0.00719 | -0.0378 | -73.8387
-6 | -0.4764 | 0.0069 | -0.0381 | -69.0435
-5.5 | -0.4211 | 0.00666 | -0.0385 | -63.2282
-5 | -0.3652 | 0.00647 | -0.039 | -56.4451
-4.5 | -0.3094 | 0.00626 | -0.0395 | -49.4249
-4 | -0.2532 | 0.00607 | -0.0401 | -41.7133
-3.5 | -0.1962 | 0.0059 | -0.0408 | -33.2542
-3 | -0.1394 | 0.00571 | -0.0414 | -24.4133
-2.5 | -0.0824 | 0.00554 | -0.0421 | -14.8736
-2 | -0.0268 | 0.00526 | -0.0426 | -5.0951
-1.5 | 0.0277 | 0.00479 | -0.043 | 5.7829
-0.5 | 0.1348 | 0.00358 | -0.0436 | 37.6536
0 | 0.1899 | 0.00298 | -0.0442 | 63.7248
0.5 | 0.2488 | 0.00299 | -0.0452 | 83.2107
1 | 0.3071 | 0.00305 | -0.0461 | 100.6885
1.5 | 0.3526 | 0.00409 | -0.0448 | 86.2103
2 | 0.3988 | 0.00493 | -0.0436 | 80.8925
2.5 | 0.4458 | 0.00562 | -0.0425 | 79.3238
3 | 0.4932 | 0.00626 | -0.0414 | 78.7859
3.5 | 0.5415 | 0.0068 | -0.0405 | 79.6324
4 | 0.5934 | 0.00709 | -0.0402 | 83.6953
4.5 | 0.6459 | 0.00733 | -0.04 | 88.1173
5 | 0.6974 | 0.00761 | -0.0397 | 91.6426
5.5 | 0.7487 | 0.00787 | -0.0393 | 95.1334
6 | 0.7989 | 0.00816 | -0.0388 | 97.9044
6.5 | 0.847 | 0.0085 | -0.0378 | 99.6471
7 | 0.895 | 0.00878 | -0.0368 | 101.9362
7.5 | 0.9379 | 0.00908 | -0.0348 | 103.293
8 | 0.9757 | 0.00948 | -0.0318 | 102.9219
8.5 | 1.014 | 0.00994 | -0.0291 | 102.0121
9 | 1.055 | 0.01036 | -0.027 | 101.834
9.5 | 1.0955 | 0.01084 | -0.0249 | 101.0609
10 | 1.1354 | 0.01134 | -0.0228 | 100.1235
10.5 | 1.1739 | 0.01195 | -0.0206 | 98.2343
11 | 1.2102 | 0.01266 | -0.0181 | 95.5924
11.5 | 1.2483 | 0.01332 | -0.016 | 93.7162
12 | 1.2863 | 0.01397 | -0.014 | 92.0759
12.5 | 1.3224 | 0.01474 | -0.0118 | 89.7151
13 | 1.3577 | 0.01556 | -0.0096 | 87.2558
13.5 | 1.392 | 0.01645 | -0.0074 | 84.6201
14 | 1.4238 | 0.01745 | -0.005 | 81.5931
15.5 | 1.5148 | 0.02088 | 0.0019 | 72.5479
16 | 1.5443 | 0.02221 | 0.0039 | 69.5317
16.5 | 1.5712 | 0.02374 | 0.0061 | 66.1837
17 | 1.5965 | 0.02544 | 0.0082 | 62.7555
17.5 | 1.6204 | 0.0273 | 0.0102 | 59.3553
18 | 1.6395 | 0.02959 | 0.0124 | 55.4072
18.5 | 1.6597 | 0.0319 | 0.0143 | 52.0282
19 | 1.6715 | 0.03496 | 0.0164 | 47.8118
19.5 | 1.6847 | 0.03809 | 0.018 | 44.2295
20 | 1.6954 | 0.04158 | 0.0193 | 40.7744

## 99. Re 8M Mach 0.10 (1)
BIGFOIL.COM POLAR EXPORT
NACA66A214
NACA66A214 |  |  |  | Cl Max: | 1.189 | at alpha= | 11.5 | deg
JavaFoil+Calcfoil stall+Eppler ext transition |  |  |  | L/D Max: | 107.943 | at alpha= | 3 | deg
Re: | 8000000 |  |  | Cd Min: | 0.00341 | at alpha= | 0 | deg
Mach: | 0.1 |  |  | Cl=0 at alpha= | -1.6312 | deg
|  |  |  | @ Cl=0.1, Cd= | 0.0037813
|  |  |  | @ Cl=0.4, Cd= | 0.0045897
|  |  |  | @ Cl=0.6, Cd= | 0.0068728
alpha (deg) | Cl | Cd | Cm | Cl/Cd
-18 | -0.642 | 0.13755 | -0.003 | -4.669
-17.5 | -0.665 | 0.13212 | -0.003 | -5.032
-17 | -0.687 | 0.12505 | -0.004 | -5.491
-16.5 | -0.708 | 0.11619 | -0.004 | -6.092
-16 | -0.727 | 0.11126 | -0.005 | -6.531
-15.5 | -0.744 | 0.1048 | -0.005 | -7.103
-15 | -0.76 | 0.09794 | -0.006 | -7.76
-14.5 | -0.771 | 0.09237 | -0.007 | -8.35
-14 | -0.786 | 0.0795 | -0.008 | -9.887
-13.5 | -0.825 | 0.05222 | -0.011 | -15.803
-13 | -0.918 | 0.01679 | -0.014 | -54.658
-12.5 | -0.915 | 0.01568 | -0.015 | -58.386
-12 | -0.918 | 0.01333 | -0.016 | -68.891
-11.5 | -0.91 | 0.01217 | -0.017 | -74.77
-11 | -0.894 | 0.01162 | -0.018 | -76.865
-10.5 | -0.874 | 0.01094 | -0.019 | -79.87
-10 | -0.849 | 0.01039 | -0.02 | -81.659
-9.5 | -0.819 | 0.00985 | -0.021 | -83.185
-9 | -0.786 | 0.00946 | -0.022 | -83.079
-8.5 | -0.749 | 0.00899 | -0.024 | -83.289
-8 | -0.708 | 0.00858 | -0.025 | -82.423
-7.5 | -0.663 | 0.00776 | -0.026 | -85.439
-7 | -0.616 | 0.00749 | -0.027 | -82.194
-6.5 | -0.566 | 0.0079 | -0.028 | -71.584
-6 | -0.513 | 0.0076 | -0.029 | -67.496
-5.5 | -0.458 | 0.00732 | -0.03 | -62.57
-5 | -0.402 | 0.00707 | -0.031 | -56.827
-4.5 | -0.344 | 0.00684 | -0.032 | -50.307
-4 | -0.285 | 0.00661 | -0.033 | -43.136
-3.5 | -0.226 | 0.0065 | -0.034 | -34.718
-3 | -0.166 | 0.00628 | -0.035 | -26.364
-2.5 | -0.105 | 0.00609 | -0.036 | -17.294
-2 | -0.045 | 0.00591 | -0.037 | -7.557
-1.5 | 0.016 | 0.00429 | -0.038 | 3.769
-1 | 0.077 | 0.004 | -0.039 | 19.298
-0.5 | 0.138 | 0.00342 | -0.04 | 40.385
0 | 0.199 | 0.00341 | -0.041 | 58.519
0.5 | 0.26 | 0.00343 | -0.043 | 75.953
1 | 0.321 | 0.00412 | -0.044 | 77.992
1.5 | 0.382 | 0.00455 | -0.045 | 83.98
2 | 0.441 | 0.00468 | -0.046 | 94.388
2.5 | 0.501 | 0.00512 | -0.047 | 97.844
3 | 0.56 | 0.00519 | -0.048 | 107.943
3.5 | 0.618 | 0.00763 | -0.049 | 80.962
4 | 0.675 | 0.0079 | -0.05 | 85.399
4.5 | 0.731 | 0.00819 | -0.051 | 89.174
5 | 0.785 | 0.00847 | -0.052 | 92.663
5.5 | 0.838 | 0.0088 | -0.052 | 95.242
6 | 0.888 | 0.00911 | -0.053 | 97.518
6.5 | 0.937 | 0.00948 | -0.054 | 98.815
7 | 0.982 | 0.0099 | -0.055 | 99.198
7.5 | 1.025 | 0.01032 | -0.056 | 99.357
8 | 1.065 | 0.0108 | -0.057 | 98.598
8.5 | 1.101 | 0.01132 | -0.058 | 97.291
9 | 1.13 | 0.01177 | -0.059 | 96.015
9.5 | 1.153 | 0.01236 | -0.06 | 93.306
10 | 1.17 | 0.01298 | -0.061 | 90.141
10.5 | 1.182 | 0.01363 | -0.062 | 86.726
11 | 1.188 | 0.01435 | -0.062 | 82.833
11.5 | 1.189 | 0.01506 | -0.063 | 78.932
12 | 1.184 | 0.01581 | -0.064 | 74.854
12.5 | 1.172 | 0.01688 | -0.065 | 69.45
13 | 1.156 | 0.01782 | -0.065 | 64.871
13.5 | 1.134 | 0.01938 | -0.066 | 58.491
14 | 1.102 | 0.0221 | -0.066 | 49.89
14.5 | 1.063 | 0.0262 | -0.066 | 40.567
15 | 0.91 | 0.08288 | -0.05 | 10.983
15.5 | 0.865 | 0.10225 | -0.043 | 8.455
16 | 0.832 | 0.11236 | -0.04 | 7.405
16.5 | 0.803 | 0.119 | -0.04 | 6.75

## 100. Re 8M Mach 0.10 (2)
BIGFOIL.COM POLAR EXPORT
NACA66A214
NACA66A214 |  |  |  | Cl Max: | 1.6881 | at alpha= | 20 | deg
XFOIL ncrit=9 |  |  |  | L/D Max: | 102.516 | at alpha= | 7.5 | deg
Re: | 8000000 |  |  | Cd Min: | 0.0446 | at alpha= | 20 | deg
Mach: | 0.1 |  |  | Cl=0 at alpha= | -1.7532 | deg
|  |  |  | @ Cl=0.1, Cd= | 0.0039943
|  |  |  | @ Cl=0.4, Cd= | 0.0049252
|  |  |  | @ Cl=0.6, Cd= | 0.0071309
alpha (deg) | Cl | Cd | Cm | Cl/Cd
-20 | -1.5171 | 0.03521 | -0.0818 | -43.0872
-19.5 | -1.527 | 0.0322 | -0.0765 | -47.4224
-19 | -1.4796 | 0.02851 | -0.0829 | -51.8976
-18.5 | -1.4685 | 0.02632 | -0.0799 | -55.7941
-18 | -1.4505 | 0.0243 | -0.0774 | -59.6914
-17.5 | -1.4304 | 0.02248 | -0.0749 | -63.6299
-17 | -1.405 | 0.02103 | -0.0725 | -66.8093
-16.5 | -1.3798 | 0.01955 | -0.0699 | -70.578
-16 | -1.3539 | 0.01821 | -0.0671 | -74.3493
-15.5 | -1.3245 | 0.01707 | -0.0645 | -77.5923
-15 | -1.2918 | 0.01617 | -0.062 | -79.8887
-14.5 | -1.2583 | 0.01531 | -0.0595 | -82.1881
-14 | -1.2296 | 0.01424 | -0.0561 | -86.3483
-13.5 | -1.198 | 0.01334 | -0.0529 | -89.8051
-13 | -1.1649 | 0.01263 | -0.0496 | -92.2328
-12.5 | -1.1325 | 0.01199 | -0.0458 | -94.4537
-12 | -1.0923 | 0.01146 | -0.0435 | -95.3141
-11.5 | -1.047 | 0.01095 | -0.0421 | -95.6164
-10.5 | -0.9517 | 0.01004 | -0.0401 | -94.7908
-10 | -0.9023 | 0.00962 | -0.0394 | -93.7942
-9.5 | -0.8515 | 0.00924 | -0.039 | -92.1537
-9 | -0.8006 | 0.00882 | -0.0385 | -90.771
-8.5 | -0.7496 | 0.00839 | -0.038 | -89.3445
-8 | -0.6967 | 0.00805 | -0.0379 | -86.5466
-7.5 | -0.643 | 0.00774 | -0.0379 | -83.0749
-7 | -0.5886 | 0.00748 | -0.0381 | -78.6898
-6.5 | -0.5336 | 0.00724 | -0.0384 | -73.7017
-6 | -0.479 | 0.00692 | -0.0385 | -69.2197
-5.5 | -0.4234 | 0.00668 | -0.0389 | -63.3832
-5 | -0.3671 | 0.00648 | -0.0394 | -56.6512
-4.5 | -0.3109 | 0.00628 | -0.0398 | -49.5064
-4 | -0.2544 | 0.00608 | -0.0404 | -41.8421
-3.5 | -0.197 | 0.00591 | -0.0411 | -33.3333
-3 | -0.1399 | 0.00572 | -0.0417 | -24.458
-2.5 | -0.0826 | 0.00555 | -0.0424 | -14.8829
-1.5 | 0.028 | 0.0048 | -0.0432 | 5.8333
-1 | 0.0819 | 0.00421 | -0.0435 | 19.4537
-0.5 | 0.1356 | 0.00357 | -0.0439 | 37.9832
0 | 0.191 | 0.00299 | -0.0444 | 63.8796
0.5 | 0.2503 | 0.003 | -0.0454 | 83.4333
1 | 0.309 | 0.00305 | -0.0464 | 101.3115
1.5 | 0.3547 | 0.00409 | -0.045 | 86.7237
2 | 0.4008 | 0.00494 | -0.0438 | 81.1336
2.5 | 0.4478 | 0.00563 | -0.0426 | 79.5382
3 | 0.4949 | 0.00629 | -0.0414 | 78.6804
3.5 | 0.5433 | 0.00683 | -0.0404 | 79.5461
4 | 0.5956 | 0.00711 | -0.0401 | 83.7693
4.5 | 0.6483 | 0.00736 | -0.0399 | 88.0842
5 | 0.6998 | 0.00764 | -0.0395 | 91.5969
5.5 | 0.7513 | 0.0079 | -0.039 | 95.1013
6 | 0.8014 | 0.0082 | -0.0383 | 97.7317
6.5 | 0.8495 | 0.00854 | -0.0373 | 99.4731
7 | 0.8971 | 0.00883 | -0.0361 | 101.5968
7.5 | 0.937 | 0.00914 | -0.0333 | 102.5164
8 | 0.9756 | 0.00957 | -0.0304 | 101.9436
8.5 | 1.0151 | 0.01004 | -0.0278 | 101.1056
9 | 1.0565 | 0.01047 | -0.0256 | 100.9074
9.5 | 1.0971 | 0.01097 | -0.0234 | 100.0091
10 | 1.137 | 0.01152 | -0.0212 | 98.6979
10.5 | 1.176 | 0.01215 | -0.0189 | 96.7901
11 | 1.2126 | 0.01289 | -0.0164 | 94.0729
11.5 | 1.2512 | 0.01356 | -0.0142 | 92.2714
12 | 1.289 | 0.01426 | -0.012 | 90.3927
12.5 | 1.326 | 0.01506 | -0.0098 | 88.0478
13 | 1.3607 | 0.01595 | -0.0074 | 85.3103
13.5 | 1.3943 | 0.01693 | -0.005 | 82.3568
14 | 1.4262 | 0.01801 | -0.0024 | 79.1893
14.5 | 1.4541 | 0.01923 | 0.0007 | 75.6162
15.5 | 1.5179 | 0.02162 | 0.0048 | 70.2081
16 | 1.5471 | 0.02307 | 0.007 | 67.0611
16.5 | 1.5735 | 0.02475 | 0.0093 | 63.5758
17 | 1.5977 | 0.02665 | 0.0116 | 59.9512
17.5 | 1.6186 | 0.02884 | 0.0139 | 56.1234
18 | 1.6362 | 0.03142 | 0.0162 | 52.0751
18.5 | 1.6542 | 0.03406 | 0.0182 | 48.5672
19 | 1.6626 | 0.03765 | 0.0203 | 44.1594
19.5 | 1.6769 | 0.04089 | 0.0217 | 41.01
20 | 1.6881 | 0.0446 | 0.0228 | 37.8498

## 101. Re 8M Mach 0.25 (1)
BIGFOIL.COM POLAR EXPORT
NACA66A214
NACA66A214 |  |  |  | Cl Max: | 1.137 | at alpha= | 10 | deg
JavaFoil+Calcfoil stall+Eppler ext transition |  |  |  | L/D Max: | 104.473 | at alpha= | 2.5 | deg
Re: | 8000000 |  |  | Cd Min: | 0.0034 | at alpha= | 0 | deg
Mach: | 0.25 |  |  | Cl=0 at alpha= | -1.6349 | deg
|  |  |  | @ Cl=0.1, Cd= | 0.0038267
|  |  |  | @ Cl=0.4, Cd= | 0.0043802
|  |  |  | @ Cl=0.6, Cd= | 0.1136
alpha (deg) | Cl | Cd | Cm | Cl/Cd
-16 | -0.428 | 0.12148 | -0.004 | -3.52
-15.5 | -0.481 | 0.11613 | -0.005 | -4.144
-15 | -0.531 | 0.10745 | -0.005 | -4.938
-14.5 | -0.573 | 0.10295 | -0.006 | -5.562
-14 | -0.605 | 0.09597 | -0.006 | -6.309
-13.5 | -0.634 | 0.0898 | -0.007 | -7.059
-13 | -0.657 | 0.08339 | -0.008 | -7.882
-12.5 | -0.674 | 0.07873 | -0.008 | -8.567
-12 | -0.688 | 0.07258 | -0.009 | -9.482
-11.5 | -0.699 | 0.06508 | -0.011 | -10.742
-11 | -0.834 | 0.01307 | -0.019 | -63.845
-10.5 | -0.834 | 0.01177 | -0.02 | -70.85
-10 | -0.822 | 0.01116 | -0.021 | -73.617
-9.5 | -0.804 | 0.01046 | -0.022 | -76.824
-9 | -0.778 | 0.01001 | -0.023 | -77.768
-8.5 | -0.747 | 0.00942 | -0.024 | -79.309
-8 | -0.711 | 0.00906 | -0.025 | -78.479
-7.5 | -0.67 | 0.00855 | -0.026 | -78.316
-7 | -0.625 | 0.00727 | -0.027 | -85.892
-6.5 | -0.576 | 0.00739 | -0.029 | -77.889
-6 | -0.524 | 0.00748 | -0.03 | -69.981
-5.5 | -0.469 | 0.00752 | -0.031 | -62.322
-5 | -0.412 | 0.00723 | -0.032 | -56.943
-4.5 | -0.353 | 0.00696 | -0.033 | -50.654
-4 | -0.293 | 0.00674 | -0.034 | -43.37
-3.5 | -0.232 | 0.00651 | -0.035 | -35.547
-3 | -0.17 | 0.0064 | -0.036 | -26.571
-2.5 | -0.108 | 0.00618 | -0.037 | -17.493
-2 | -0.046 | 0.00599 | -0.038 | -7.653
-1.5 | 0.017 | 0.00432 | -0.039 | 3.847
-1 | 0.079 | 0.00403 | -0.04 | 19.694
-0.5 | 0.142 | 0.00342 | -0.042 | 41.578
0 | 0.205 | 0.0034 | -0.043 | 60.324
0.5 | 0.267 | 0.00346 | -0.044 | 77.336
1 | 0.33 | 0.00416 | -0.045 | 79.374
1.5 | 0.393 | 0.00433 | -0.046 | 90.69
2 | 0.453 | 0.00476 | -0.047 | 95.26
2.5 | 0.514 | 0.00492 | -0.048 | 104.473
3 | 0.574 | 0.0075 | -0.049 | 76.52
3.5 | 0.633 | 0.00782 | -0.05 | 81.034
4 | 0.692 | 0.00811 | -0.051 | 85.254
4.5 | 0.748 | 0.00841 | -0.052 | 88.943
5 | 0.803 | 0.00873 | -0.053 | 92.034
5.5 | 0.856 | 0.00907 | -0.054 | 94.431
6 | 0.907 | 0.00943 | -0.055 | 96.189
6.5 | 0.954 | 0.00989 | -0.056 | 96.461
7 | 0.998 | 0.01035 | -0.057 | 96.426
7.5 | 1.038 | 0.01082 | -0.058 | 95.858
8 | 1.073 | 0.01136 | -0.059 | 94.454
8.5 | 1.103 | 0.01193 | -0.06 | 92.44
9 | 1.123 | 0.01251 | -0.06 | 89.776
9.5 | 1.134 | 0.01318 | -0.061 | 86.053
10 | 1.137 | 0.01389 | -0.062 | 81.826
10.5 | 1.13 | 0.01468 | -0.063 | 76.964
11 | 1.114 | 0.01549 | -0.064 | 71.905
11.5 | 1.087 | 0.01653 | -0.065 | 65.771
12 | 1.05 | 0.01784 | -0.065 | 58.853
12.5 | 0.999 | 0.02031 | -0.066 | 49.161
13 | 0.8 | 0.08301 | -0.039 | 9.639
13.5 | 0.748 | 0.09093 | -0.037 | 8.23
14 | 0.692 | 0.10115 | -0.034 | 6.841
14.5 | 0.633 | 0.10725 | -0.034 | 5.904
15 | 0.57 | 0.1136 | -0.035 | 5.02

## 102. Re 8M Mach 0.25 (2)
BIGFOIL.COM POLAR EXPORT
NACA66A214
NACA66A214 |  |  |  | Cl Max: | 1.5675 | at alpha= | 17.5 | deg
XFOIL ncrit=9 |  |  |  | L/D Max: | 104.346 | at alpha= | 1 | deg
Re: | 8000000 |  |  | Cd Min: | 0.20566 | at alpha= | -20 | deg
Mach: | 0.25 |  |  | Cl=0 at alpha= | -1.7705 | deg
|  |  |  | @ Cl=0.1, Cd= | 0.004085
|  |  |  | @ Cl=0.4, Cd= | 0.0047455
|  |  |  | @ Cl=0.6, Cd= | 0.0072233
alpha (deg) | Cl | Cd | Cm | Cl/Cd
-20 | -0.6236 | 0.20566 | -0.0042 | -3.0322
-19 | -1.0054 | 0.10138 | -0.0642 | -9.9171
-18.5 | -1.1252 | 0.07143 | -0.086 | -15.7525
-18 | -1.1548 | 0.06014 | -0.0925 | -19.2019
-17.5 | -1.1798 | 0.05046 | -0.0971 | -23.3809
-17 | -1.2228 | 0.04084 | -0.0991 | -29.9412
-16 | -1.2525 | 0.02993 | -0.095 | -41.8476
-15.5 | -1.2551 | 0.02607 | -0.0912 | -48.1435
-15 | -1.2452 | 0.0232 | -0.0871 | -53.6724
-14.5 | -1.2316 | 0.02069 | -0.0826 | -59.5263
-14 | -1.209 | 0.0188 | -0.0784 | -64.3085
-13.5 | -1.1796 | 0.01736 | -0.0744 | -67.9493
-13 | -1.1595 | 0.01541 | -0.0691 | -75.2433
-12.5 | -1.1313 | 0.01397 | -0.0644 | -80.9807
-12 | -1.0968 | 0.013 | -0.0602 | -84.3692
-11.5 | -1.0604 | 0.01223 | -0.056 | -86.7048
-11 | -1.022 | 0.01163 | -0.0519 | -87.8762
-10.5 | -0.9752 | 0.01098 | -0.0495 | -88.816
-10 | -0.927 | 0.01036 | -0.0474 | -89.4788
-9.5 | -0.876 | 0.00981 | -0.0458 | -89.2966
-9 | -0.8234 | 0.00936 | -0.0446 | -87.9701
-8.5 | -0.7704 | 0.0089 | -0.0435 | -86.5618
-8 | -0.7175 | 0.00838 | -0.0424 | -85.6205
-7.5 | -0.6625 | 0.00801 | -0.0418 | -82.7091
-6.5 | -0.5494 | 0.0074 | -0.0414 | -74.2432
-6 | -0.4925 | 0.0071 | -0.0413 | -69.3662
-5.5 | -0.4355 | 0.00681 | -0.0413 | -63.9501
-5 | -0.3776 | 0.00659 | -0.0415 | -57.2989
-4.5 | -0.3192 | 0.00639 | -0.0419 | -49.9531
-4 | -0.2609 | 0.00614 | -0.0423 | -42.4919
-3.5 | -0.2018 | 0.00596 | -0.0428 | -33.8591
-3 | -0.1428 | 0.00577 | -0.0434 | -24.7487
-2.5 | -0.0837 | 0.0056 | -0.0441 | -14.9464
-2 | -0.0258 | 0.00536 | -0.0445 | -4.8134
-1.5 | 0.0304 | 0.00488 | -0.0448 | 6.2295
-1 | 0.0852 | 0.00425 | -0.045 | 20.0471
0 | 0.1973 | 0.003 | -0.0458 | 65.7667
0.5 | 0.2585 | 0.00301 | -0.0469 | 85.8804
1 | 0.3193 | 0.00306 | -0.0479 | 104.3464
1.5 | 0.3661 | 0.00406 | -0.0464 | 90.1724
2 | 0.4116 | 0.00498 | -0.0447 | 82.6506
3.5 | 0.5534 | 0.00696 | -0.04 | 79.5115
4 | 0.6065 | 0.00726 | -0.0394 | 83.5399
4.5 | 0.66 | 0.00751 | -0.0388 | 87.8828
5 | 0.7117 | 0.00781 | -0.0379 | 91.1268
5.5 | 0.7632 | 0.00809 | -0.0369 | 94.3387
6 | 0.8112 | 0.00843 | -0.0351 | 96.2278
7 | 0.8946 | 0.00913 | -0.029 | 97.9847
7.5 | 0.937 | 0.00959 | -0.0263 | 97.7059
8 | 0.9782 | 0.01015 | -0.0233 | 96.3744
8.5 | 1.022 | 0.01064 | -0.0209 | 96.0526
9 | 1.065 | 0.01119 | -0.0184 | 95.1743
10 | 1.1469 | 0.01258 | -0.0128 | 91.1685
10.5 | 1.1858 | 0.01344 | -0.0098 | 88.2292
11 | 1.2267 | 0.01421 | -0.0071 | 86.3265
11.5 | 1.2658 | 0.01512 | -0.0042 | 83.7169
12 | 1.3036 | 0.01611 | -0.0012 | 80.9187
13 | 1.3723 | 0.01862 | 0.0054 | 73.7003
13.5 | 1.405 | 0.02002 | 0.0088 | 70.1798
14 | 1.4367 | 0.0215 | 0.0121 | 66.8233
14.5 | 1.4649 | 0.02309 | 0.0158 | 63.443
16 | 1.5406 | 0.02992 | 0.0251 | 51.4906
16.5 | 1.5495 | 0.03365 | 0.0287 | 46.0475
17 | 1.5597 | 0.03752 | 0.0315 | 41.5698
17.5 | 1.5675 | 0.04186 | 0.0338 | 37.4462
18 | 1.5664 | 0.04734 | 0.0355 | 33.0883
18.5 | 1.5657 | 0.05324 | 0.0362 | 29.4083
19 | 1.5421 | 0.06219 | 0.0351 | 24.7966
19.5 | 1.5163 | 0.07242 | 0.0319 | 20.9376
20 | 1.4803 | 0.08514 | 0.026 | 17.3867

## 103. Re 8M Mach 0.50 (1)
BIGFOIL.COM POLAR EXPORT
NACA66A214
NACA66A214 |  |  |  | Cl Max: | 1.176 | at alpha= | 20 | deg
JavaFoil+Calcfoil stall+Eppler ext transition |  |  |  | L/D Max: | 100.697 | at alpha= | 1.5 | deg
Re: | 8000000 |  |  | Cd Min: | 0.00351 | at alpha= | -0.5 | deg
Mach: | 0.5 |  |  | Cl=0 at alpha= | -1.6357 | deg
|  |  |  | @ Cl=0.1, Cd= | 0.0040916
|  |  |  | @ Cl=0.4, Cd= | 0.0042233
|  |  |  | @ Cl=0.6, Cd= | 0.0069674
alpha (deg) | Cl | Cd | Cm | Cl/Cd
-20 | -1.009 | 0.15245 | -0.001 | -6.617
-19.5 | -0.982 | 0.1465 | -0.002 | -6.7
-19 | -0.958 | 0.14667 | -0.002 | -6.531
-18.5 | -0.933 | 0.13502 | -0.003 | -6.909
-18 | -0.902 | 0.1314 | -0.003 | -6.867
-17.5 | -0.873 | 0.12925 | -0.004 | -6.752
-17 | -0.845 | 0.12299 | -0.004 | -6.874
-16.5 | -0.821 | 0.1266 | -0.005 | -6.482
-16 | -0.793 | 0.11753 | -0.006 | -6.746
-15.5 | -0.764 | 0.11189 | -0.006 | -6.828
-15 | -0.738 | 0.10193 | -0.007 | -7.241
-14.5 | -0.713 | 0.09513 | -0.008 | -7.491
-14 | -0.684 | 0.09574 | -0.008 | -7.14
-13.5 | -0.654 | 0.09624 | -0.008 | -6.799
-13 | -0.628 | 0.08795 | -0.009 | -7.135
-12.5 | -0.602 | 0.07989 | -0.01 | -7.538
-12 | -0.66 | 0.02477 | -0.017 | -26.637
-11.5 | -0.638 | 0.02029 | -0.019 | -31.437
-11 | -0.621 | 0.01512 | -0.021 | -41.111
-10.5 | -0.489 | 0.07366 | -0.011 | -6.64
-10 | -0.462 | 0.06508 | -0.011 | -7.099
-9.5 | -0.435 | 0.05942 | -0.013 | -7.325
-9 | -0.493 | 0.01254 | -0.025 | -39.292
-8.5 | -0.463 | 0.01139 | -0.027 | -40.637
-8 | -0.352 | 0.0522 | -0.013 | -6.74
-7.5 | -0.325 | 0.04782 | -0.014 | -6.787
-7 | -0.585 | 0.00996 | -0.03 | -58.738
-6.5 | -0.584 | 0.00923 | -0.032 | -63.273
-6 | -0.552 | 0.00861 | -0.033 | -64.089
-5.5 | -0.505 | 0.00821 | -0.034 | -61.445
-5 | -0.449 | 0.00781 | -0.035 | -57.544
-4.5 | -0.388 | 0.00746 | -0.037 | -52.061
-4 | -0.324 | 0.00633 | -0.038 | -51.125
-3.5 | -0.257 | 0.00644 | -0.039 | -39.907
-3 | -0.189 | 0.00654 | -0.04 | -28.969
-2.5 | -0.121 | 0.0063 | -0.042 | -19.146
-2 | -0.051 | 0.00611 | -0.043 | -8.37
-1.5 | 0.019 | 0.00449 | -0.044 | 4.134
-1 | 0.089 | 0.0042 | -0.045 | 21.131
-0.5 | 0.159 | 0.00351 | -0.046 | 45.2
0 | 0.229 | 0.00352 | -0.048 | 65.042
0.5 | 0.299 | 0.00353 | -0.049 | 84.648
1 | 0.369 | 0.00412 | -0.05 | 89.406
1.5 | 0.438 | 0.00435 | -0.051 | 100.697
2 | 0.504 | 0.00529 | -0.052 | 95.36
2.5 | 0.571 | 0.00591 | -0.053 | 96.638
3 | 0.636 | 0.00828 | -0.054 | 76.79
3.5 | 0.701 | 0.00871 | -0.055 | 80.503
4 | 0.764 | 0.0091 | -0.057 | 83.918
4.5 | 0.823 | 0.00955 | -0.058 | 86.146
5 | 0.877 | 0.01003 | -0.059 | 87.434
5.5 | 0.924 | 0.01056 | -0.06 | 87.556
6 | 0.961 | 0.0112 | -0.061 | 85.802
6.5 | 0.98 | 0.01197 | -0.062 | 81.945
7 | 0.967 | 0.01294 | -0.063 | 74.773
7.5 | 0.846 | 0.0139 | -0.064 | 60.868
8 | 0.53 | 0.05133 | -0.033 | 10.329
8.5 | 0.556 | 0.05712 | -0.031 | 9.737
9 | 0.708 | 0.01571 | -0.067 | 45.1
9.5 | 0.739 | 0.01693 | -0.068 | 43.662
10 | 0.763 | 0.01946 | -0.068 | 39.204
10.5 | 0.665 | 0.07137 | -0.036 | 9.319
11 | 0.693 | 0.075 | -0.037 | 9.235
11.5 | 0.863 | 0.02076 | -0.072 | 41.595
12 | 0.889 | 0.02355 | -0.072 | 37.727
12.5 | 0.784 | 0.07888 | -0.048 | 9.944
13 | 0.801 | 0.09278 | -0.041 | 8.638
13.5 | 0.829 | 0.09968 | -0.043 | 8.317
14 | 0.866 | 0.08876 | -0.05 | 9.761
14.5 | 0.882 | 0.10199 | -0.044 | 8.648
15 | 0.912 | 0.10968 | -0.047 | 8.313
15.5 | 0.941 | 0.11454 | -0.049 | 8.211
16 | 0.961 | 0.11736 | -0.046 | 8.189
16.5 | 0.991 | 0.12062 | -0.049 | 8.219
17 | 1.024 | 0.12329 | -0.053 | 8.309
17.5 | 1.05 | 0.13184 | -0.054 | 7.966
18 | 1.069 | 0.13337 | -0.051 | 8.014
18.5 | 1.101 | 0.13583 | -0.055 | 8.109
19 | 1.137 | 0.13652 | -0.059 | 8.33
19.5 | 1.166 | 0.14198 | -0.06 | 8.214
20 | 1.176 | 0.15001 | -0.055 | 7.837

## 104. Re 8M Mach 0.50 (2)
BIGFOIL.COM POLAR EXPORT
NACA66A214
NACA66A214 |  |  |  | Cl Max: | 1.0644 | at alpha= | 9.5 | deg
XFOIL ncrit=9 |  |  |  | L/D Max: | 116.55 | at alpha= | 1 | deg
Re: | 8000000 |  |  | Cd Min: | 0.13738 | at alpha= | 14.5 | deg
Mach: | 0.5 |  |  | Cl=0 at alpha= | -99 | deg
|  |  |  | @ Cl=0.1, Cd= | 0.00307
|  |  |  | @ Cl=0.4, Cd= | 0.003593
|  |  |  | @ Cl=0.6, Cd= | 0.0080194
alpha (deg) | Cl | Cd | Cm | Cl/Cd
0 | 0.2253 | 0.00307 | -0.052 | 73.3876
0.5 | 0.2952 | 0.00309 | -0.0532 | 95.534
1 | 0.3648 | 0.00313 | -0.0543 | 116.5495
1.5 | 0.4203 | 0.00386 | -0.0528 | 108.886
2 | 0.4534 | 0.00525 | -0.0472 | 86.3619
2.5 | 0.4914 | 0.00616 | -0.0423 | 79.7727
3 | 0.519 | 0.00701 | -0.0351 | 74.0371
3.5 | 0.5548 | 0.00762 | -0.0294 | 72.8084
4 | 0.6046 | 0.00806 | -0.0263 | 75.0124
4.5 | 0.6553 | 0.00854 | -0.0233 | 76.733
5 | 0.7068 | 0.00904 | -0.0204 | 78.1858
5.5 | 0.7579 | 0.00959 | -0.0173 | 79.0302
6 | 0.8074 | 0.01027 | -0.0138 | 78.6173
6.5 | 0.858 | 0.01097 | -0.0103 | 78.2133
7 | 0.908 | 0.01177 | -0.0065 | 77.1453
7.5 | 0.9524 | 0.01285 | -0.0017 | 74.1167
8 | 0.9965 | 0.01404 | 0.0033 | 70.9758
8.5 | 1.0316 | 0.01575 | 0.0095 | 65.4984
9 | 1.0518 | 0.01838 | 0.0171 | 57.2252
9.5 | 1.0644 | 0.02228 | 0.0248 | 47.7738
10 | 1.0471 | 0.02917 | 0.0327 | 35.8965
10.5 | 1.0176 | 0.03639 | 0.0391 | 27.9637
11 | 0.9822 | 0.0445 | 0.043 | 22.0719
11.5 | 0.9456 | 0.05388 | 0.0436 | 17.5501
12 | 0.9095 | 0.06496 | 0.0403 | 14.0009
12.5 | 0.8771 | 0.07799 | 0.0328 | 11.2463
13 | 0.8497 | 0.09323 | 0.0219 | 9.114
13.5 | 0.8333 | 0.10903 | 0.0114 | 7.6429
14 | 0.8168 | 0.1237 | 0.0022 | 6.6031
14.5 | 0.8059 | 0.13738 | -0.0064 | 5.8662

## 105. Re 10M Mach 0.00 (1)
BIGFOIL.COM POLAR EXPORT
NACA66A214
NACA66A214 |  |  |  | Cl Max: | 1.202 | at alpha= | 11.5 | deg
JavaFoil+Calcfoil stall+Eppler ext transition |  |  |  | L/D Max: | 104.017 | at alpha= | 7.5 | deg
Re: | 10000000 |  |  | Cd Min: | 0.00397 | at alpha= | -0.5 | deg
Mach: | 0 |  |  | Cl=0 at alpha= | -1.6333 | deg
|  |  |  | @ Cl=0.1, Cd= | 0.0040884
|  |  |  | @ Cl=0.4, Cd= | 0.0047051
|  |  |  | @ Cl=0.6, Cd= | 0.0062443
alpha (deg) | Cl | Cd | Cm | Cl/Cd
-18 | -0.69 | 0.13362 | -0.003 | -5.163
-17.5 | -0.709 | 0.12684 | -0.003 | -5.593
-17 | -0.728 | 0.12018 | -0.004 | -6.058
-16.5 | -0.746 | 0.1125 | -0.004 | -6.629
-16 | -0.761 | 0.10761 | -0.005 | -7.07
-15.5 | -0.778 | 0.09896 | -0.006 | -7.858
-15 | -0.792 | 0.09087 | -0.007 | -8.716
-14.5 | -0.809 | 0.07917 | -0.008 | -10.212
-14 | -0.926 | 0.02082 | -0.012 | -44.493
-13.5 | -0.939 | 0.01681 | -0.013 | -55.863
-13 | -0.945 | 0.01433 | -0.014 | -65.959
-12.5 | -0.939 | 0.01349 | -0.015 | -69.637
-12 | -0.933 | 0.01232 | -0.016 | -75.716
-11.5 | -0.92 | 0.01147 | -0.017 | -80.185
-11 | -0.902 | 0.01084 | -0.018 | -83.21
-10.5 | -0.879 | 0.01036 | -0.019 | -84.843
-10 | -0.853 | 0.00985 | -0.02 | -86.537
-9.5 | -0.822 | 0.00936 | -0.021 | -87.79
-9 | -0.787 | 0.009 | -0.022 | -87.498
-8.5 | -0.749 | 0.00758 | -0.023 | -98.817
-8 | -0.707 | 0.00771 | -0.025 | -91.726
-7.5 | -0.663 | 0.00781 | -0.026 | -84.896
-7 | -0.614 | 0.00783 | -0.027 | -78.442
-6.5 | -0.564 | 0.00753 | -0.028 | -74.826
-6 | -0.511 | 0.00725 | -0.029 | -70.391
-5.5 | -0.456 | 0.00703 | -0.03 | -64.898
-5 | -0.4 | 0.00677 | -0.031 | -59.051
-4.5 | -0.342 | 0.00657 | -0.032 | -52.139
-4 | -0.284 | 0.00644 | -0.033 | -44.018
-3.5 | -0.224 | 0.00623 | -0.034 | -36.009
-3 | -0.165 | 0.00605 | -0.035 | -27.249
-2.5 | -0.105 | 0.00584 | -0.036 | -17.921
-2 | -0.044 | 0.00573 | -0.037 | -7.755
-1.5 | 0.016 | 0.00446 | -0.038 | 3.607
-1 | 0.077 | 0.00416 | -0.039 | 18.448
-0.5 | 0.138 | 0.00397 | -0.04 | 34.663
0 | 0.198 | 0.00421 | -0.041 | 47.106
0.5 | 0.259 | 0.00421 | -0.042 | 61.572
1 | 0.32 | 0.00451 | -0.043 | 70.929
1.5 | 0.38 | 0.0046 | -0.044 | 82.653
2 | 0.439 | 0.00491 | -0.045 | 89.383
2.5 | 0.499 | 0.00528 | -0.046 | 94.407
3 | 0.557 | 0.0064 | -0.047 | 87.084
3.5 | 0.615 | 0.00619 | -0.048 | 99.381
4 | 0.672 | 0.00757 | -0.049 | 88.797
4.5 | 0.728 | 0.00786 | -0.05 | 92.619
5 | 0.782 | 0.00813 | -0.051 | 96.262
5.5 | 0.835 | 0.00842 | -0.052 | 99.227
6 | 0.886 | 0.00873 | -0.053 | 101.454
6.5 | 0.934 | 0.00905 | -0.054 | 103.272
7 | 0.98 | 0.00944 | -0.055 | 103.868
7.5 | 1.024 | 0.00984 | -0.056 | 104.017
8 | 1.064 | 0.0103 | -0.057 | 103.265
8.5 | 1.101 | 0.01075 | -0.058 | 102.443
9 | 1.131 | 0.0112 | -0.059 | 101.02
9.5 | 1.156 | 0.01171 | -0.06 | 98.7
10 | 1.175 | 0.01229 | -0.061 | 95.626
10.5 | 1.189 | 0.01283 | -0.061 | 92.7
11 | 1.198 | 0.01353 | -0.062 | 88.539
11.5 | 1.202 | 0.01423 | -0.063 | 84.469
12 | 1.2 | 0.01488 | -0.064 | 80.672
12.5 | 1.194 | 0.01568 | -0.065 | 76.13
13 | 1.182 | 0.01665 | -0.065 | 70.979
13.5 | 1.164 | 0.01805 | -0.066 | 64.483
14 | 1.142 | 0.01964 | -0.066 | 58.152
14.5 | 1.12 | 0.02061 | -0.067 | 54.346
15 | 1.079 | 0.02558 | -0.067 | 42.182
15.5 | 1.003 | 0.04311 | -0.063 | 23.271
16 | 0.883 | 0.1039 | -0.044 | 8.495
16.5 | 0.856 | 0.11026 | -0.044 | 7.767

## 106. Re 10M Mach 0.00 (2)
BIGFOIL.COM POLAR EXPORT
NACA66A214
NACA66A214 |  |  |  | Cl Max: | 1.7268 | at alpha= | 20 | deg
XFOIL ncrit=9 |  |  |  | L/D Max: | 108.377 | at alpha= | 8.5 | deg
Re: | 10000000 |  |  | Cd Min: | 0.03864 | at alpha= | 20 | deg
Mach: | 0 |  |  | Cl=0 at alpha= | -1.7577 | deg
|  |  |  | @ Cl=0.1, Cd= | 0.0041214
|  |  |  | @ Cl=0.4, Cd= | 0.0050784
|  |  |  | @ Cl=0.6, Cd= | 0.0068604
alpha (deg) | Cl | Cd | Cm | Cl/Cd
-20 | -1.5801 | 0.0294 | -0.0728 | -53.7449
-19.5 | -1.5341 | 0.02672 | -0.0776 | -57.4139
-19 | -1.5263 | 0.02431 | -0.0744 | -62.7849
-18.5 | -1.5078 | 0.0225 | -0.072 | -67.0133
-18 | -1.4855 | 0.02093 | -0.0697 | -70.9747
-17.5 | -1.4614 | 0.01952 | -0.0673 | -74.8668
-17 | -1.4337 | 0.01833 | -0.0651 | -78.216
-16.5 | -1.4065 | 0.01715 | -0.0626 | -82.0117
-16 | -1.3764 | 0.01616 | -0.0602 | -85.1733
-15.5 | -1.3453 | 0.01527 | -0.0577 | -88.1009
-15 | -1.3121 | 0.01449 | -0.0553 | -90.5521
-14.5 | -1.2775 | 0.01383 | -0.0529 | -92.3717
-14 | -1.2419 | 0.01324 | -0.0505 | -93.7991
-13.5 | -1.2122 | 0.01245 | -0.0469 | -97.3655
-13 | -1.1812 | 0.01184 | -0.0431 | -99.7635
-12.5 | -1.1416 | 0.01126 | -0.041 | -101.3854
-12 | -1.0975 | 0.01073 | -0.0396 | -102.2833
-11.5 | -1.0519 | 0.01024 | -0.0385 | -102.7246
-11 | -1.004 | 0.0098 | -0.0378 | -102.449
-10.5 | -0.9549 | 0.00941 | -0.0373 | -101.4772
-10 | -0.9047 | 0.00904 | -0.0369 | -100.0774
-9.5 | -0.8535 | 0.0087 | -0.0367 | -98.1034
-9 | -0.8013 | 0.0084 | -0.0366 | -95.3929
-8.5 | -0.7497 | 0.00801 | -0.0364 | -93.5955
-8 | -0.697 | 0.00767 | -0.0364 | -90.8735
-7.5 | -0.6436 | 0.00738 | -0.0366 | -87.2087
-7 | -0.5891 | 0.00712 | -0.0368 | -82.7388
-6.5 | -0.534 | 0.00689 | -0.0373 | -77.5036
-6 | -0.479 | 0.00664 | -0.0376 | -72.1386
-5.5 | -0.4237 | 0.0064 | -0.038 | -66.2031
-5 | -0.3677 | 0.00621 | -0.0386 | -59.211
-4.5 | -0.3111 | 0.00603 | -0.0392 | -51.592
-4 | -0.2547 | 0.00582 | -0.0398 | -43.7629
-3.5 | -0.1976 | 0.00566 | -0.0405 | -34.9117
-3 | -0.1406 | 0.0055 | -0.0412 | -25.5636
-2.5 | -0.0836 | 0.00536 | -0.042 | -15.597
-2 | -0.0267 | 0.00513 | -0.0426 | -5.2047
-1.5 | 0.0284 | 0.00477 | -0.0431 | 5.9539
-1 | 0.0829 | 0.00428 | -0.0435 | 19.3692
-0.5 | 0.1379 | 0.00377 | -0.044 | 36.5782
0 | 0.1902 | 0.0029 | -0.0442 | 65.5862
0.5 | 0.2492 | 0.00285 | -0.0453 | 87.4386
1 | 0.3012 | 0.00346 | -0.0451 | 87.052
1.5 | 0.3477 | 0.00437 | -0.044 | 79.5652
2 | 0.3962 | 0.00503 | -0.0432 | 78.7674
2.5 | 0.4449 | 0.00565 | -0.0424 | 78.7434
3.5 | 0.5447 | 0.00657 | -0.0411 | 82.9072
4 | 0.5976 | 0.00685 | -0.041 | 87.2409
4.5 | 0.6509 | 0.00708 | -0.041 | 91.935
5 | 0.703 | 0.00733 | -0.0408 | 95.9072
5.5 | 0.755 | 0.00757 | -0.0405 | 99.7358
6 | 0.8054 | 0.00786 | -0.04 | 102.4682
7 | 0.9041 | 0.00844 | -0.0386 | 107.1209
7.5 | 0.9505 | 0.00878 | -0.0373 | 108.2574
8 | 0.9889 | 0.00913 | -0.0344 | 108.3133
8.5 | 1.0285 | 0.00949 | -0.0318 | 108.3772
9 | 1.0689 | 0.00989 | -0.0295 | 108.0789
9.5 | 1.1087 | 0.01034 | -0.0272 | 107.2244
10.5 | 1.1859 | 0.01146 | -0.0225 | 103.4817
11 | 1.2248 | 0.01204 | -0.0204 | 101.7276
11.5 | 1.2632 | 0.01263 | -0.0183 | 100.0158
12 | 1.3008 | 0.01329 | -0.0162 | 97.8781
12.5 | 1.3377 | 0.014 | -0.0141 | 95.55
13.5 | 1.4055 | 0.01576 | -0.0093 | 89.1815
14 | 1.4379 | 0.01675 | -0.0068 | 85.8448
14.5 | 1.4705 | 0.01772 | -0.0045 | 82.9853
15 | 1.5015 | 0.01868 | -0.0021 | 80.3801
16.5 | 1.5903 | 0.02245 | 0.0042 | 70.8374
17 | 1.6154 | 0.02409 | 0.0065 | 67.0569
17.5 | 1.6374 | 0.02603 | 0.0088 | 62.9043
18 | 1.6561 | 0.02827 | 0.0112 | 58.5815
18.5 | 1.6773 | 0.03044 | 0.0131 | 55.1018
19 | 1.6917 | 0.03321 | 0.0152 | 50.9395
19.5 | 1.7112 | 0.0357 | 0.0167 | 47.9328
20 | 1.7268 | 0.03864 | 0.0181 | 44.6894

## 107. Re 10M Mach 0.10 (1)
BIGFOIL.COM POLAR EXPORT
NACA66A214
NACA66A214 |  |  |  | Cl Max: | 1.19 | at alpha= | 11 | deg
JavaFoil+Calcfoil stall+Eppler ext transition |  |  |  | L/D Max: | 103.353 | at alpha= | 7.5 | deg
Re: | 10000000 |  |  | Cd Min: | 0.00398 | at alpha= | -0.5 | deg
Mach: | 0.1 |  |  | Cl=0 at alpha= | -1.6312 | deg
|  |  |  | @ Cl=0.1, Cd= | 0.0040984
|  |  |  | @ Cl=0.4, Cd= | 0.0047029
|  |  |  | @ Cl=0.6, Cd= | 0.0062821
alpha (deg) | Cl | Cd | Cm | Cl/Cd
-18 | -0.643 | 0.1366 | -0.003 | -4.706
-17.5 | -0.665 | 0.12971 | -0.003 | -5.129
-17 | -0.687 | 0.12304 | -0.004 | -5.585
-16.5 | -0.709 | 0.11357 | -0.004 | -6.246
-16 | -0.728 | 0.10943 | -0.005 | -6.65
-15.5 | -0.746 | 0.10214 | -0.005 | -7.304
-15 | -0.763 | 0.09499 | -0.006 | -8.029
-14.5 | -0.777 | 0.08707 | -0.007 | -8.922
-14 | -0.817 | 0.05829 | -0.01 | -14.014
-13.5 | -0.912 | 0.01886 | -0.013 | -48.34
-13 | -0.923 | 0.01553 | -0.014 | -59.422
-12.5 | -0.923 | 0.01411 | -0.015 | -65.414
-12 | -0.92 | 0.0128 | -0.016 | -71.867
-11.5 | -0.911 | 0.01167 | -0.017 | -78.084
-11 | -0.895 | 0.01112 | -0.018 | -80.474
-10.5 | -0.875 | 0.01049 | -0.019 | -83.439
-10 | -0.85 | 0.00998 | -0.02 | -85.114
-9.5 | -0.821 | 0.00948 | -0.021 | -86.554
-9 | -0.787 | 0.0091 | -0.022 | -86.477
-8.5 | -0.75 | 0.00864 | -0.024 | -86.761
-8 | -0.709 | 0.00777 | -0.025 | -91.229
-7.5 | -0.664 | 0.00746 | -0.026 | -89.055
-7 | -0.616 | 0.00794 | -0.027 | -77.602
-6.5 | -0.566 | 0.00754 | -0.028 | -75.021
-6 | -0.513 | 0.00726 | -0.029 | -70.614
-5.5 | -0.458 | 0.00701 | -0.03 | -65.365
-5 | -0.402 | 0.00686 | -0.031 | -58.51
-4.5 | -0.344 | 0.00664 | -0.032 | -51.787
-4 | -0.285 | 0.00642 | -0.033 | -44.37
-3.5 | -0.226 | 0.00623 | -0.034 | -36.176
-3 | -0.166 | 0.00602 | -0.035 | -27.497
-2.5 | -0.105 | 0.0059 | -0.036 | -17.835
-2 | -0.045 | 0.00573 | -0.037 | -7.792
-1.5 | 0.016 | 0.00446 | -0.038 | 3.623
-1 | 0.077 | 0.00417 | -0.039 | 18.514
-0.5 | 0.138 | 0.00398 | -0.04 | 34.69
0 | 0.199 | 0.00426 | -0.041 | 46.825
0.5 | 0.26 | 0.00419 | -0.043 | 62.106
1 | 0.321 | 0.00454 | -0.044 | 70.746
1.5 | 0.382 | 0.00459 | -0.045 | 83.356
2 | 0.441 | 0.00496 | -0.046 | 88.934
2.5 | 0.501 | 0.00527 | -0.047 | 95.113
3 | 0.56 | 0.00642 | -0.048 | 87.223
3.5 | 0.618 | 0.00622 | -0.049 | 99.428
4 | 0.675 | 0.00763 | -0.05 | 88.506
4.5 | 0.731 | 0.00788 | -0.051 | 92.768
5 | 0.786 | 0.00817 | -0.052 | 96.173
5.5 | 0.839 | 0.00846 | -0.053 | 99.068
6 | 0.889 | 0.00876 | -0.054 | 101.481
6.5 | 0.938 | 0.00911 | -0.054 | 102.878
7 | 0.983 | 0.00952 | -0.055 | 103.307
7.5 | 1.026 | 0.00993 | -0.056 | 103.353
8 | 1.066 | 0.01038 | -0.057 | 102.696
8.5 | 1.102 | 0.01085 | -0.058 | 101.543
9 | 1.131 | 0.01133 | -0.059 | 99.87
9.5 | 1.154 | 0.01186 | -0.06 | 97.284
10 | 1.172 | 0.01246 | -0.061 | 94.071
10.5 | 1.184 | 0.01308 | -0.062 | 90.507
11 | 1.19 | 0.01375 | -0.062 | 86.548
11.5 | 1.19 | 0.01441 | -0.063 | 82.598
12 | 1.185 | 0.01517 | -0.064 | 78.138
12.5 | 1.174 | 0.01613 | -0.065 | 72.782
13 | 1.158 | 0.01701 | -0.066 | 68.1
13.5 | 1.136 | 0.01858 | -0.066 | 61.128
14 | 1.107 | 0.02057 | -0.067 | 53.852
14.5 | 1.072 | 0.02366 | -0.067 | 45.306
15 | 0.945 | 0.06183 | -0.057 | 15.281
15.5 | 0.868 | 0.09881 | -0.045 | 8.787
16 | 0.835 | 0.10937 | -0.042 | 7.631

## 108. Re 10M Mach 0.10 (2)
BIGFOIL.COM POLAR EXPORT
NACA66A214
NACA66A214 |  |  |  | Cl Max: | 1.7213 | at alpha= | 20 | deg
XFOIL ncrit=9 |  |  |  | L/D Max: | 107.735 | at alpha= | 7.5 | deg
Re: | 10000000 |  |  | Cd Min: | 0.0414 | at alpha= | 20 | deg
Mach: | 0.1 |  |  | Cl=0 at alpha= | -1.7586 | deg
|  |  |  | @ Cl=0.1, Cd= | 0.0041355
|  |  |  | @ Cl=0.4, Cd= | 0.005063
|  |  |  | @ Cl=0.6, Cd= | 0.00687
alpha (deg) | Cl | Cd | Cm | Cl/Cd
-20 | -1.5691 | 0.03297 | -0.0766 | -47.5918
-19.5 | -1.5201 | 0.02933 | -0.0832 | -51.8275
-19 | -1.517 | 0.02643 | -0.08 | -57.3969
-18.5 | -1.5022 | 0.02421 | -0.0774 | -62.0487
-18 | -1.4826 | 0.02235 | -0.0749 | -66.3356
-17.5 | -1.46 | 0.02073 | -0.0723 | -70.4293
-17 | -1.4345 | 0.0193 | -0.0697 | -74.3264
-16.5 | -1.408 | 0.01798 | -0.067 | -78.3092
-16 | -1.379 | 0.01684 | -0.0644 | -81.8884
-15.5 | -1.3484 | 0.01584 | -0.0616 | -85.1263
-15 | -1.315 | 0.01498 | -0.0591 | -87.7837
-14.5 | -1.2808 | 0.01423 | -0.0565 | -90.007
-14 | -1.2448 | 0.01359 | -0.054 | -91.5968
-13.5 | -1.212 | 0.01285 | -0.0507 | -94.3191
-13 | -1.181 | 0.01212 | -0.0468 | -97.4422
-12.5 | -1.1466 | 0.0115 | -0.0434 | -99.7043
-12 | -1.103 | 0.01094 | -0.0417 | -100.8227
-11.5 | -1.0576 | 0.0104 | -0.0404 | -101.6923
-11 | -1.0098 | 0.00994 | -0.0394 | -101.5895
-10.5 | -0.9606 | 0.00953 | -0.0386 | -100.7975
-10 | -0.9102 | 0.00912 | -0.0381 | -99.8026
-9.5 | -0.8587 | 0.00877 | -0.0377 | -97.9133
-9 | -0.8062 | 0.00846 | -0.0375 | -95.2955
-8.5 | -0.7539 | 0.00808 | -0.0373 | -93.3045
-8 | -0.701 | 0.00773 | -0.0372 | -90.6856
-7.5 | -0.6473 | 0.00742 | -0.0372 | -87.2372
-7 | -0.5925 | 0.00715 | -0.0374 | -82.8671
-6.5 | -0.537 | 0.00691 | -0.0378 | -77.7135
-6 | -0.4816 | 0.00667 | -0.0381 | -72.2039
-5.5 | -0.426 | 0.00643 | -0.0384 | -66.2519
-5 | -0.3696 | 0.00623 | -0.0389 | -59.3258
-4.5 | -0.3127 | 0.00604 | -0.0396 | -51.7715
-4 | -0.2559 | 0.00583 | -0.0401 | -43.8937
-3.5 | -0.1985 | 0.00567 | -0.0408 | -35.0088
-3 | -0.1412 | 0.00551 | -0.0415 | -25.6261
-2.5 | -0.0838 | 0.00537 | -0.0422 | -15.6052
-2 | -0.0266 | 0.00514 | -0.0429 | -5.1751
-1 | 0.0836 | 0.00429 | -0.0437 | 19.4872
-0.5 | 0.1388 | 0.00377 | -0.0443 | 36.817
0 | 0.1914 | 0.0029 | -0.0445 | 66
0.5 | 0.2507 | 0.00285 | -0.0455 | 87.9649
1 | 0.3033 | 0.00343 | -0.0454 | 88.4257
1.5 | 0.3495 | 0.00437 | -0.0442 | 79.9771
2 | 0.3982 | 0.00504 | -0.0434 | 79.0079
2.5 | 0.4468 | 0.00566 | -0.0425 | 78.9399
3 | 0.4963 | 0.00616 | -0.0417 | 80.5682
3.5 | 0.5468 | 0.0066 | -0.0411 | 82.8485
4 | 0.6 | 0.00687 | -0.041 | 87.3362
4.5 | 0.6534 | 0.0071 | -0.0409 | 92.0282
5 | 0.7057 | 0.00736 | -0.0406 | 95.8832
5.5 | 0.7578 | 0.0076 | -0.0403 | 99.7105
6 | 0.8082 | 0.0079 | -0.0396 | 102.3038
7.5 | 0.9513 | 0.00883 | -0.0361 | 107.735
8 | 0.9886 | 0.00919 | -0.0328 | 107.5734
8.5 | 1.0293 | 0.00957 | -0.0304 | 107.5549
9 | 1.0703 | 0.00999 | -0.0281 | 107.1371
9.5 | 1.1105 | 0.01047 | -0.0257 | 106.0649
10 | 1.1495 | 0.01104 | -0.0233 | 104.1214
10.5 | 1.1876 | 0.01166 | -0.0208 | 101.8525
11 | 1.2274 | 0.01224 | -0.0187 | 100.2778
11.5 | 1.2666 | 0.01285 | -0.0165 | 98.5681
12 | 1.304 | 0.01356 | -0.0142 | 96.1652
12.5 | 1.3404 | 0.01434 | -0.0119 | 93.4728
13 | 1.3751 | 0.01524 | -0.0094 | 90.2297
13.5 | 1.4088 | 0.01621 | -0.0068 | 86.9093
14 | 1.4414 | 0.01723 | -0.0043 | 83.6564
14.5 | 1.4743 | 0.01824 | -0.0019 | 80.8279
15.5 | 1.5374 | 0.02037 | 0.0027 | 75.4737
16 | 1.5652 | 0.02186 | 0.0052 | 71.6011
16.5 | 1.5908 | 0.02352 | 0.0077 | 67.6361
17 | 1.6151 | 0.02536 | 0.0102 | 63.6869
17.5 | 1.6353 | 0.02755 | 0.0127 | 59.3575
18 | 1.6536 | 0.03 | 0.0151 | 55.12
18.5 | 1.6743 | 0.03237 | 0.0171 | 51.7238
19 | 1.6904 | 0.03519 | 0.019 | 48.0364
19.5 | 1.7083 | 0.03802 | 0.0205 | 44.9316
20 | 1.7213 | 0.0414 | 0.0218 | 41.5773

## 109. Re 10M Mach 0.25 (1)
BIGFOIL.COM POLAR EXPORT
NACA66A214
NACA66A214 |  |  |  | Cl Max: | 1.138 | at alpha= | 10 | deg
JavaFoil+Calcfoil stall+Eppler ext transition |  |  |  | L/D Max: | 101.752 | at alpha= | 2.5 | deg
Re: | 10000000 |  |  | Cd Min: | 0.00381 | at alpha= | 0 | deg
Mach: | 0.25 |  |  | Cl=0 at alpha= | -1.6349 | deg
|  |  |  | @ Cl=0.1, Cd= | 0.00413
|  |  |  | @ Cl=0.4, Cd= | 0.0047038
|  |  |  | @ Cl=0.6, Cd= | 0.11238
alpha (deg) | Cl | Cd | Cm | Cl/Cd
-16 | -0.428 | 0.11986 | -0.004 | -3.569
-15.5 | -0.481 | 0.11287 | -0.005 | -4.265
-15 | -0.531 | 0.10709 | -0.005 | -4.958
-14.5 | -0.573 | 0.10125 | -0.006 | -5.657
-14 | -0.606 | 0.09436 | -0.007 | -6.424
-13.5 | -0.635 | 0.08826 | -0.007 | -7.19
-13 | -0.658 | 0.08202 | -0.008 | -8.028
-12.5 | -0.677 | 0.07633 | -0.009 | -8.869
-12 | -0.691 | 0.07033 | -0.01 | -9.825
-11.5 | -0.803 | 0.01931 | -0.017 | -41.593
-11 | -0.838 | 0.0123 | -0.019 | -68.083
-10.5 | -0.835 | 0.01131 | -0.02 | -73.832
-10 | -0.823 | 0.01069 | -0.021 | -76.988
-9.5 | -0.805 | 0.01004 | -0.022 | -80.142
-9 | -0.779 | 0.0096 | -0.023 | -81.212
-8.5 | -0.748 | 0.00904 | -0.024 | -82.75
-8 | -0.712 | 0.0087 | -0.025 | -81.777
-7.5 | -0.671 | 0.00729 | -0.026 | -92.008
-7 | -0.625 | 0.00739 | -0.027 | -84.585
-6.5 | -0.576 | 0.00748 | -0.029 | -77.109
-6 | -0.524 | 0.00755 | -0.03 | -69.361
-5.5 | -0.469 | 0.00729 | -0.031 | -64.284
-5 | -0.412 | 0.00701 | -0.032 | -58.687
-4.5 | -0.353 | 0.00677 | -0.033 | -52.134
-4 | -0.293 | 0.00655 | -0.034 | -44.649
-3.5 | -0.232 | 0.00633 | -0.035 | -36.585
-3 | -0.17 | 0.00613 | -0.036 | -27.721
-2.5 | -0.108 | 0.00591 | -0.037 | -18.292
-2 | -0.046 | 0.00581 | -0.038 | -7.892
-1.5 | 0.017 | 0.00452 | -0.039 | 3.674
-1 | 0.079 | 0.00421 | -0.04 | 18.828
-0.5 | 0.142 | 0.00397 | -0.042 | 35.786
0 | 0.205 | 0.00381 | -0.043 | 53.754
0.5 | 0.267 | 0.00423 | -0.044 | 63.264
1 | 0.33 | 0.00458 | -0.045 | 72.081
1.5 | 0.392 | 0.00465 | -0.046 | 84.424
2 | 0.453 | 0.00506 | -0.047 | 89.628
2.5 | 0.514 | 0.00506 | -0.048 | 101.752
3 | 0.574 | 0.00723 | -0.049 | 79.402
3.5 | 0.634 | 0.00752 | -0.05 | 84.289
4 | 0.692 | 0.00781 | -0.051 | 88.693
4.5 | 0.749 | 0.00811 | -0.052 | 92.318
5 | 0.804 | 0.00842 | -0.053 | 95.51
5.5 | 0.857 | 0.00873 | -0.054 | 98.244
6 | 0.908 | 0.00908 | -0.055 | 99.967
6.5 | 0.955 | 0.00949 | -0.056 | 100.616
7 | 0.999 | 0.00996 | -0.057 | 100.222
7.5 | 1.039 | 0.01038 | -0.058 | 100.052
8 | 1.074 | 0.01089 | -0.059 | 98.614
8.5 | 1.104 | 0.01146 | -0.06 | 96.387
9 | 1.125 | 0.01201 | -0.061 | 93.612
9.5 | 1.136 | 0.01263 | -0.061 | 89.899
10 | 1.138 | 0.01333 | -0.062 | 85.406
10.5 | 1.131 | 0.01408 | -0.063 | 80.367
11 | 1.115 | 0.01485 | -0.064 | 75.103
11.5 | 1.089 | 0.01589 | -0.065 | 68.518
12 | 1.052 | 0.01715 | -0.065 | 61.319
12.5 | 1.004 | 0.01891 | -0.066 | 53.065
13 | 0.806 | 0.07851 | -0.043 | 10.264
13.5 | 0.747 | 0.09134 | -0.036 | 8.184
14 | 0.692 | 0.09979 | -0.035 | 6.938
14.5 | 0.633 | 0.10702 | -0.035 | 5.917
15 | 0.57 | 0.11238 | -0.035 | 5.076

## 110. Re 10M Mach 0.25 (2)
BIGFOIL.COM POLAR EXPORT
NACA66A214
NACA66A214 |  |  |  | Cl Max: | 1.6169 | at alpha= | 18.5 | deg
XFOIL ncrit=9 |  |  |  | L/D Max: | 103.794 | at alpha= | 7 | deg
Re: | 10000000 |  |  | Cd Min: | 0.08115 | at alpha= | -19.5 | deg
Mach: | 0.25 |  |  | Cl=0 at alpha= | -1.7742 | deg
|  |  |  | @ Cl=0.1, Cd= | 0.0041929
|  |  |  | @ Cl=0.4, Cd= | 0.0049521
|  |  |  | @ Cl=0.6, Cd= | 0.0069226
alpha (deg) | Cl | Cd | Cm | Cl/Cd
-19.5 | -1.1965 | 0.08115 | -0.0773 | -14.7443
-19 | -1.2508 | 0.0621 | -0.0941 | -20.1417
-18.5 | -1.2774 | 0.05254 | -0.0983 | -24.3129
-18 | -1.2901 | 0.04532 | -0.1003 | -28.4665
-17.5 | -1.2966 | 0.03954 | -0.1004 | -32.7921
-17 | -1.3136 | 0.03371 | -0.0989 | -38.9677
-16.5 | -1.3259 | 0.02885 | -0.0957 | -45.9584
-16 | -1.3179 | 0.02568 | -0.0922 | -51.3201
-15.5 | -1.3135 | 0.0225 | -0.0877 | -58.3778
-15 | -1.2919 | 0.02046 | -0.0837 | -63.1427
-14.5 | -1.2716 | 0.01844 | -0.0792 | -68.9588
-14 | -1.2442 | 0.01688 | -0.075 | -73.7085
-13.5 | -1.2116 | 0.01568 | -0.071 | -77.2704
-13 | -1.1767 | 0.01462 | -0.0671 | -80.4856
-12.5 | -1.1435 | 0.01355 | -0.0628 | -84.3911
-12 | -1.1127 | 0.01244 | -0.0578 | -89.4453
-11.5 | -1.0824 | 0.01153 | -0.0524 | -93.8768
-11 | -1.0372 | 0.0109 | -0.0496 | -95.156
-10.5 | -0.9883 | 0.01032 | -0.0475 | -95.7655
-10 | -0.938 | 0.00976 | -0.0457 | -96.1066
-9.5 | -0.8858 | 0.00928 | -0.0442 | -95.4526
-9 | -0.832 | 0.00885 | -0.0432 | -94.0113
-8.5 | -0.7773 | 0.00846 | -0.0423 | -91.8794
-8 | -0.7224 | 0.00808 | -0.0416 | -89.4059
-7.5 | -0.6674 | 0.00767 | -0.041 | -87.0143
-7 | -0.6109 | 0.00734 | -0.0407 | -83.2289
-6.5 | -0.5536 | 0.00707 | -0.0406 | -78.3027
-6 | -0.4958 | 0.00683 | -0.0407 | -72.5915
-5.5 | -0.4385 | 0.00656 | -0.0408 | -66.8445
-5 | -0.3802 | 0.00631 | -0.0411 | -60.2536
-4.5 | -0.3213 | 0.00611 | -0.0415 | -52.5859
-4 | -0.2626 | 0.0059 | -0.042 | -44.5085
-3.5 | -0.2036 | 0.00572 | -0.0425 | -35.5944
-3 | -0.1443 | 0.00557 | -0.0432 | -25.9066
-2.5 | -0.085 | 0.00541 | -0.0439 | -15.7116
-2 | -0.0257 | 0.00521 | -0.0446 | -4.9328
-1.5 | 0.0312 | 0.00484 | -0.0449 | 6.4463
-1 | 0.0872 | 0.00432 | -0.0452 | 20.1852
-0.5 | 0.1436 | 0.00376 | -0.0457 | 38.1915
0 | 0.1977 | 0.00291 | -0.0459 | 67.9381
0.5 | 0.2591 | 0.00286 | -0.047 | 90.5944
1 | 0.3149 | 0.0033 | -0.0471 | 95.4242
1.5 | 0.3602 | 0.00436 | -0.0454 | 82.6147
2 | 0.4086 | 0.00508 | -0.0442 | 80.4331
2.5 | 0.4572 | 0.00574 | -0.0429 | 79.6516
3 | 0.5061 | 0.0063 | -0.0416 | 80.3333
3.5 | 0.5576 | 0.00672 | -0.0408 | 82.9762
4 | 0.612 | 0.00698 | -0.0404 | 87.6791
4.5 | 0.666 | 0.00725 | -0.04 | 91.8621
5 | 0.7192 | 0.00751 | -0.0393 | 95.7656
5.5 | 0.7712 | 0.00779 | -0.0384 | 98.9987
6 | 0.8212 | 0.00811 | -0.037 | 101.2577
6.5 | 0.8674 | 0.00839 | -0.0349 | 103.385
7 | 0.9082 | 0.00875 | -0.0315 | 103.7943
7.5 | 0.9488 | 0.00922 | -0.0283 | 102.9067
8 | 0.992 | 0.00966 | -0.0257 | 102.6915
8.5 | 1.0357 | 0.01013 | -0.0232 | 102.2409
9 | 1.0785 | 0.01068 | -0.0206 | 100.9831
9.5 | 1.12 | 0.0113 | -0.0178 | 99.115
10 | 1.1602 | 0.01203 | -0.0148 | 96.4422
10.5 | 1.2016 | 0.01272 | -0.012 | 94.4654
11 | 1.2425 | 0.01347 | -0.0093 | 92.242
11.5 | 1.2825 | 0.01431 | -0.0064 | 89.6226
12 | 1.3196 | 0.01531 | -0.0032 | 86.192
12.5 | 1.3555 | 0.01643 | 0.0001 | 82.5015
13 | 1.3899 | 0.01767 | 0.0035 | 78.6587
13.5 | 1.4266 | 0.01883 | 0.0065 | 75.7621
14 | 1.4597 | 0.02022 | 0.0098 | 72.1909
14.5 | 1.4903 | 0.02179 | 0.0133 | 68.3938
15 | 1.5166 | 0.02352 | 0.0172 | 64.4813
15.5 | 1.5432 | 0.02563 | 0.0203 | 60.2107
16 | 1.5619 | 0.02837 | 0.0239 | 55.0546
16.5 | 1.583 | 0.03111 | 0.0271 | 50.884
17 | 1.5974 | 0.03449 | 0.0301 | 46.3149
17.5 | 1.608 | 0.0384 | 0.0328 | 41.875
18 | 1.6124 | 0.04311 | 0.0351 | 37.402
18.5 | 1.6169 | 0.0482 | 0.0365 | 33.5456
19 | 1.6023 | 0.05557 | 0.0368 | 28.8339
19.5 | 1.5824 | 0.06436 | 0.0354 | 24.5867
20 | 1.554 | 0.07508 | 0.0317 | 20.6979

## 111. Re 10M Mach 0.50 (1)
BIGFOIL.COM POLAR EXPORT
NACA66A214
NACA66A214 |  |  |  | Cl Max: | 1.179 | at alpha= | 20 | deg
JavaFoil+Calcfoil stall+Eppler ext transition |  |  |  | L/D Max: | 100.167 | at alpha= | 1.5 | deg
Re: | 10000000 |  |  | Cd Min: | 0.00385 | at alpha= | 0 | deg
Mach: | 0.5 |  |  | Cl=0 at alpha= | -1.6357 | deg
|  |  |  | @ Cl=0.1, Cd= | 0.0043329
|  |  |  | @ Cl=0.4, Cd= | 0.0043374
|  |  |  | @ Cl=0.6, Cd= | 0.0069349
alpha (deg) | Cl | Cd | Cm | Cl/Cd
-20 | -1.011 | 0.14915 | -0.001 | -6.779
-19.5 | -0.982 | 0.14551 | -0.002 | -6.748
-19 | -0.959 | 0.1454 | -0.002 | -6.594
-18.5 | -0.936 | 0.13135 | -0.003 | -7.126
-18 | -0.905 | 0.12874 | -0.004 | -7.032
-17.5 | -0.875 | 0.1252 | -0.004 | -6.988
-17 | -0.847 | 0.12004 | -0.004 | -7.053
-16.5 | -0.821 | 0.12354 | -0.005 | -6.648
-16 | -0.794 | 0.11438 | -0.006 | -6.943
-15.5 | -0.765 | 0.11023 | -0.006 | -6.939
-15 | -0.741 | 0.09941 | -0.007 | -7.45
-14.5 | -0.717 | 0.09033 | -0.008 | -7.939
-14 | -0.685 | 0.09333 | -0.008 | -7.34
-13.5 | -0.655 | 0.09558 | -0.008 | -6.85
-13 | -0.629 | 0.08625 | -0.009 | -7.292
-12.5 | -0.605 | 0.07692 | -0.011 | -7.871
-12 | -0.677 | 0.01855 | -0.018 | -36.525
-11.5 | -0.648 | 0.01689 | -0.019 | -38.397
-11 | -0.624 | 0.01426 | -0.021 | -43.724
-10.5 | -0.489 | 0.07325 | -0.011 | -6.679
-10 | -0.462 | 0.06467 | -0.012 | -7.147
-9.5 | -0.436 | 0.05852 | -0.013 | -7.447
-9 | -0.494 | 0.01206 | -0.025 | -40.94
-8.5 | -0.463 | 0.01095 | -0.027 | -42.306
-8 | -0.352 | 0.05182 | -0.014 | -6.791
-7.5 | -0.325 | 0.0475 | -0.014 | -6.833
-7 | -0.586 | 0.00958 | -0.03 | -61.116
-6.5 | -0.585 | 0.00887 | -0.032 | -65.91
-6 | -0.552 | 0.00828 | -0.033 | -66.699
-5.5 | -0.505 | 0.00789 | -0.034 | -64.033
-5 | -0.45 | 0.00753 | -0.035 | -59.748
-4.5 | -0.389 | 0.00633 | -0.037 | -61.407
-4 | -0.324 | 0.00647 | -0.038 | -50.072
-3.5 | -0.257 | 0.00655 | -0.039 | -39.292
-3 | -0.189 | 0.00632 | -0.04 | -29.963
-2.5 | -0.121 | 0.00607 | -0.042 | -19.875
-2 | -0.051 | 0.00588 | -0.043 | -8.705
-1.5 | 0.019 | 0.00469 | -0.044 | 3.955
-1 | 0.089 | 0.00438 | -0.045 | 20.236
-0.5 | 0.159 | 0.00408 | -0.046 | 38.879
0 | 0.229 | 0.00385 | -0.048 | 59.54
0.5 | 0.299 | 0.00418 | -0.049 | 71.38
1 | 0.368 | 0.00431 | -0.05 | 85.472
1.5 | 0.438 | 0.00437 | -0.051 | 100.167
2 | 0.504 | 0.00561 | -0.052 | 89.925
2.5 | 0.571 | 0.0061 | -0.053 | 93.684
3 | 0.637 | 0.008 | -0.054 | 79.579
3.5 | 0.702 | 0.0084 | -0.055 | 83.544
4 | 0.765 | 0.00878 | -0.057 | 87.109
4.5 | 0.823 | 0.00921 | -0.058 | 89.446
5 | 0.878 | 0.00964 | -0.059 | 91.085
5.5 | 0.925 | 0.01016 | -0.06 | 91.045
6 | 0.962 | 0.01077 | -0.061 | 89.276
6.5 | 0.981 | 0.0115 | -0.062 | 85.327
7 | 0.968 | 0.0124 | -0.063 | 78.06
7.5 | 0.847 | 0.01342 | -0.064 | 63.138
8 | 0.532 | 0.05011 | -0.035 | 10.611
8.5 | 0.556 | 0.05634 | -0.032 | 9.876
9 | 0.709 | 0.01511 | -0.067 | 46.952
9.5 | 0.74 | 0.01627 | -0.068 | 45.5
10 | 0.769 | 0.01802 | -0.069 | 42.658
10.5 | 0.666 | 0.06955 | -0.037 | 9.576
11 | 0.693 | 0.07395 | -0.038 | 9.375
11.5 | 0.865 | 0.01992 | -0.072 | 43.422
12 | 0.892 | 0.02212 | -0.072 | 40.339
12.5 | 0.899 | 0.02978 | -0.071 | 30.191
13 | 0.804 | 0.09027 | -0.043 | 8.904
13.5 | 0.83 | 0.09735 | -0.043 | 8.522
14 | 0.999 | 0.03033 | -0.074 | 32.92
14.5 | 0.886 | 0.09981 | -0.047 | 8.872
15 | 0.915 | 0.10532 | -0.049 | 8.692
15.5 | 0.942 | 0.11155 | -0.05 | 8.449
16 | 0.963 | 0.11487 | -0.047 | 8.382
16.5 | 0.996 | 0.11587 | -0.052 | 8.599
17 | 1.031 | 0.11695 | -0.056 | 8.819
17.5 | 1.053 | 0.1287 | -0.055 | 8.18
18 | 1.073 | 0.12853 | -0.053 | 8.345
18.5 | 1.113 | 0.12597 | -0.059 | 8.834
19 | 1.151 | 0.12398 | -0.063 | 9.284
19.5 | 1.172 | 0.13656 | -0.062 | 8.583
20 | 1.179 | 0.16451 | -0.056 | 7.164

## 112. Re 10M Mach 0.50 (2)
BIGFOIL.COM POLAR EXPORT
NACA66A214
NACA66A214 |  |  |  | Cl Max: | 1.0741 | at alpha= | 9 | deg
XFOIL ncrit=9 |  |  |  | L/D Max: | 179.286 | at alpha= | -1 | deg
Re: | 10000000 |  |  | Cd Min: | 0.11933 | at alpha= | 14 | deg
Mach: | 0.5 |  |  | Cl=0 at alpha= | -1.8064 | deg
|  |  |  | @ Cl=0.1, Cd= | 0.00056066
|  |  |  | @ Cl=0.4, Cd= | 0.0040469
|  |  |  | @ Cl=0.6, Cd= | 0.0075742
alpha (deg) | Cl | Cd | Cm | Cl/Cd
-13 | -0.4275 | 0.10003 | -0.0584 | -4.2737
-12.5 | -0.4369 | 0.0889 | -0.0655 | -4.9145
-12 | -0.457 | 0.07575 | -0.0736 | -6.033
-11.5 | -0.4762 | 0.06162 | -0.0823 | -7.728
-11 | -0.4951 | 0.04663 | -0.0928 | -10.6176
-10 | -0.5716 | 0.02511 | -0.1019 | -22.7638
-9.5 | -0.6061 | 0.01864 | -0.0996 | -32.5161
-9 | -0.6408 | 0.01354 | -0.094 | -47.3264
-8.5 | -0.6757 | 0.00915 | -0.0851 | -73.847
-8 | -0.7007 | 0.00503 | -0.0743 | -139.3042
-7.5 | -0.6935 | 0.00205 | -0.0662 | -338.2927
-7 | -0.6588 | 0.00143 | -0.0597 | -460.6993
-6.5 | -0.6068 | 0.00119 | -0.0556 | -509.916
-6 | -0.5471 | 0.00107 | -0.053 | -511.3084
-5.5 | -0.4848 | 0.00098 | -0.0511 | -494.6939
-5 | -0.4206 | 0.00092 | -0.0499 | -457.1739
-4.5 | -0.3562 | 0.00086 | -0.049 | -414.186
-4 | -0.2903 | 0.00082 | -0.0487 | -354.0244
-3.5 | -0.2242 | 0.00079 | -0.0487 | -283.7975
-3 | -0.1579 | 0.00075 | -0.049 | -210.5333
-2.5 | -0.0914 | 0.00072 | -0.0494 | -126.9444
-2 | -0.0249 | 0.0007 | -0.05 | -35.5714
-1.5 | 0.0394 | 0.00066 | -0.0504 | 59.697
-1 | 0.1004 | 0.00056 | -0.0505 | 179.2857
0 | 0.2259 | 0.00294 | -0.0521 | 76.8367
0.5 | 0.2963 | 0.00291 | -0.0534 | 101.8213
1 | 0.3651 | 0.00303 | -0.0544 | 120.495
1.5 | 0.408 | 0.00428 | -0.0507 | 95.3271
2 | 0.4489 | 0.00531 | -0.0465 | 84.5386
2.5 | 0.4891 | 0.00618 | -0.0419 | 79.1424
3 | 0.5245 | 0.0069 | -0.0362 | 76.0145
3.5 | 0.5662 | 0.00731 | -0.0314 | 77.4555
4 | 0.6161 | 0.0077 | -0.0283 | 80.013
4.5 | 0.6665 | 0.00815 | -0.0252 | 81.7791
5 | 0.7185 | 0.00863 | -0.0223 | 83.2561
5.5 | 0.769 | 0.0092 | -0.019 | 83.587
6 | 0.8207 | 0.00978 | -0.0157 | 83.9162
6.5 | 0.872 | 0.01043 | -0.0122 | 83.605
7 | 0.9216 | 0.01121 | -0.0082 | 82.2123
7.5 | 0.9689 | 0.01217 | -0.0037 | 79.6138
8 | 1.0141 | 0.01329 | 0.0013 | 76.3055
8.5 | 1.0519 | 0.01482 | 0.0074 | 70.9784
9 | 1.0741 | 0.01724 | 0.0151 | 62.3028
10 | 1.0623 | 0.02812 | 0.032 | 37.7774
10.5 | 1.0352 | 0.03503 | 0.0387 | 29.5518
11 | 1.0018 | 0.04278 | 0.043 | 23.4175
11.5 | 0.9667 | 0.05169 | 0.0443 | 18.7019
12 | 0.9314 | 0.06225 | 0.0419 | 14.9622
12.5 | 0.8995 | 0.07462 | 0.0354 | 12.0544
13 | 0.8716 | 0.08912 | 0.0254 | 9.7801
13.5 | 0.8545 | 0.10423 | 0.0148 | 8.1982
14 | 0.8386 | 0.11933 | 0.0053 | 7.0276

## 113. Re 12M Mach 0.00 (1)
BIGFOIL.COM POLAR EXPORT
NACA66A214
NACA66A214 |  |  |  | Cl Max: | 1.203 | at alpha= | 11.5 | deg
JavaFoil+Calcfoil stall+Eppler ext transition |  |  |  | L/D Max: | 108.789 | at alpha= | 4 | deg
Re: | 12000000 |  |  | Cd Min: | 0.00441 | at alpha= | -1 | deg
Mach: | 0 |  |  | Cl=0 at alpha= | -1.6333 | deg
|  |  |  | @ Cl=0.1, Cd= | 0.0045533
|  |  |  | @ Cl=0.4, Cd= | 0.0048547
|  |  |  | @ Cl=0.6, Cd= | 0.0064105
alpha (deg) | Cl | Cd | Cm | Cl/Cd
-18 | -0.691 | 0.13155 | -0.003 | -5.251
-17.5 | -0.71 | 0.12564 | -0.003 | -5.652
-17 | -0.729 | 0.11826 | -0.004 | -6.165
-16.5 | -0.747 | 0.11024 | -0.004 | -6.78
-16 | -0.763 | 0.10511 | -0.005 | -7.255
-15.5 | -0.78 | 0.09575 | -0.006 | -8.15
-15 | -0.798 | 0.08538 | -0.007 | -9.35
-14.5 | -0.836 | 0.06037 | -0.009 | -13.841
-14 | -0.932 | 0.0191 | -0.012 | -48.802
-13.5 | -0.944 | 0.01547 | -0.013 | -61.064
-13 | -0.947 | 0.01378 | -0.014 | -68.735
-12.5 | -0.942 | 0.01286 | -0.015 | -73.247
-12 | -0.934 | 0.01195 | -0.016 | -78.116
-11.5 | -0.921 | 0.01106 | -0.017 | -83.292
-11 | -0.903 | 0.01052 | -0.018 | -85.792
-10.5 | -0.88 | 0.01004 | -0.019 | -87.706
-10 | -0.854 | 0.00956 | -0.02 | -89.301
-9.5 | -0.823 | 0.0091 | -0.021 | -90.456
-9 | -0.788 | 0.00874 | -0.022 | -90.189
-8.5 | -0.75 | 0.00784 | -0.023 | -95.688
-8 | -0.709 | 0.00789 | -0.025 | -89.859
-7.5 | -0.663 | 0.00792 | -0.026 | -83.733
-7 | -0.614 | 0.00762 | -0.027 | -80.591
-6.5 | -0.564 | 0.00733 | -0.028 | -76.878
-6 | -0.511 | 0.00709 | -0.029 | -72
-5.5 | -0.456 | 0.00684 | -0.03 | -66.645
-5 | -0.4 | 0.0066 | -0.031 | -60.605
-4.5 | -0.342 | 0.00639 | -0.032 | -53.582
-4 | -0.284 | 0.0062 | -0.033 | -45.774
-3.5 | -0.224 | 0.00607 | -0.034 | -36.947
-3 | -0.165 | 0.00587 | -0.035 | -28.073
-2.5 | -0.105 | 0.00568 | -0.036 | -18.424
-2 | -0.044 | 0.00559 | -0.037 | -7.943
-1.5 | 0.016 | 0.00454 | -0.038 | 3.545
-1 | 0.077 | 0.00441 | -0.039 | 17.427
-0.5 | 0.138 | 0.00479 | -0.04 | 28.702
0 | 0.198 | 0.00481 | -0.041 | 41.253
0.5 | 0.259 | 0.00495 | -0.042 | 52.331
1 | 0.32 | 0.00478 | -0.043 | 66.91
1.5 | 0.38 | 0.00477 | -0.044 | 79.697
2 | 0.439 | 0.00502 | -0.045 | 87.45
2.5 | 0.499 | 0.00535 | -0.046 | 93.178
3 | 0.557 | 0.00624 | -0.047 | 89.248
3.5 | 0.615 | 0.00647 | -0.048 | 95.139
4 | 0.673 | 0.00618 | -0.049 | 108.789
4.5 | 0.729 | 0.00761 | -0.05 | 95.727
5 | 0.783 | 0.00788 | -0.051 | 99.335
5.5 | 0.836 | 0.00815 | -0.052 | 102.562
6 | 0.886 | 0.00847 | -0.053 | 104.663
6.5 | 0.935 | 0.00879 | -0.054 | 106.426
7 | 0.981 | 0.00918 | -0.055 | 106.918
7.5 | 1.025 | 0.00954 | -0.056 | 107.398
8 | 1.065 | 0.00997 | -0.057 | 106.848
8.5 | 1.102 | 0.0104 | -0.058 | 105.881
9 | 1.132 | 0.01086 | -0.059 | 104.28
9.5 | 1.157 | 0.01132 | -0.06 | 102.158
10 | 1.176 | 0.01188 | -0.061 | 99.014
10.5 | 1.19 | 0.01241 | -0.061 | 95.963
11 | 1.199 | 0.01308 | -0.062 | 91.733
11.5 | 1.203 | 0.01371 | -0.063 | 87.759
12 | 1.201 | 0.01441 | -0.064 | 83.384
12.5 | 1.195 | 0.01513 | -0.065 | 78.985
13 | 1.183 | 0.01604 | -0.065 | 73.787
13.5 | 1.165 | 0.01755 | -0.066 | 66.377
14 | 1.144 | 0.01884 | -0.067 | 60.739
14.5 | 1.122 | 0.01974 | -0.067 | 56.858
15 | 1.087 | 0.02321 | -0.067 | 46.834
15.5 | 1.046 | 0.0282 | -0.067 | 37.091
16 | 0.889 | 0.09797 | -0.047 | 9.078
16.5 | 0.862 | 0.10514 | -0.047 | 8.195

## 114. Re 12M Mach 0.00 (2)
BIGFOIL.COM POLAR EXPORT
NACA66A214
NACA66A214 |  |  |  | Cl Max: | 1.7501 | at alpha= | 20 | deg
XFOIL ncrit=9 |  |  |  | L/D Max: | 113.738 | at alpha= | 8.5 | deg
Re: | 12000000 |  |  | Cd Min: | 0.03653 | at alpha= | 20 | deg
Mach: | 0 |  |  | Cl=0 at alpha= | -1.7571 | deg
|  |  |  | @ Cl=0.1, Cd= | 0.0041657
|  |  |  | @ Cl=0.4, Cd= | 0.0051453
|  |  |  | @ Cl=0.6, Cd= | 0.0066355
alpha (deg) | Cl | Cd | Cm | Cl/Cd
-20 | -1.5689 | 0.02759 | -0.0783 | -56.8648
-19.5 | -1.5536 | 0.0257 | -0.0759 | -60.4514
-19 | -1.5449 | 0.02321 | -0.0729 | -66.5618
-18.5 | -1.5269 | 0.02137 | -0.0703 | -71.4506
-18 | -1.5048 | 0.01983 | -0.0679 | -75.885
-17.5 | -1.4786 | 0.01854 | -0.0656 | -79.7519
-17 | -1.4527 | 0.01732 | -0.063 | -83.8741
-16.5 | -1.4243 | 0.01623 | -0.0605 | -87.7572
-16 | -1.3934 | 0.01532 | -0.058 | -90.953
-15.5 | -1.3616 | 0.01448 | -0.0555 | -94.0331
-15 | -1.3285 | 0.01375 | -0.053 | -96.6182
-14.5 | -1.2935 | 0.01313 | -0.0505 | -98.5149
-13.5 | -1.2246 | 0.01208 | -0.0447 | -101.3742
-13 | -1.1906 | 0.01154 | -0.0415 | -103.1716
-12.5 | -1.1489 | 0.01093 | -0.0398 | -105.1144
-12 | -1.1041 | 0.01042 | -0.0385 | -105.9597
-11.5 | -1.0582 | 0.00989 | -0.0375 | -106.997
-11 | -1.0102 | 0.00946 | -0.0368 | -106.7865
-10.5 | -0.9607 | 0.00905 | -0.0363 | -106.1547
-10 | -0.9101 | 0.0087 | -0.036 | -104.6092
-9.5 | -0.8584 | 0.00838 | -0.0358 | -102.4344
-8.5 | -0.7528 | 0.00779 | -0.0359 | -96.6367
-8 | -0.7 | 0.00746 | -0.0359 | -93.8338
-7.5 | -0.6464 | 0.00714 | -0.0361 | -90.5322
-7 | -0.5918 | 0.00688 | -0.0364 | -86.0174
-6.5 | -0.5366 | 0.00666 | -0.0368 | -80.5706
-6 | -0.481 | 0.00646 | -0.0373 | -74.4582
-5.5 | -0.4255 | 0.00621 | -0.0377 | -68.5185
-5 | -0.3693 | 0.006 | -0.0383 | -61.55
-4.5 | -0.3126 | 0.00583 | -0.039 | -53.6192
-4 | -0.2559 | 0.00565 | -0.0396 | -45.292
-3.5 | -0.1989 | 0.00549 | -0.0403 | -36.2295
-3 | -0.1416 | 0.00535 | -0.0411 | -26.4673
-2.5 | -0.0842 | 0.00519 | -0.0419 | -16.2235
-2 | -0.0272 | 0.00504 | -0.0426 | -5.3968
-1.5 | 0.0288 | 0.00472 | -0.0431 | 6.1017
-1 | 0.0841 | 0.00429 | -0.0436 | 19.6037
-0.5 | 0.1391 | 0.00386 | -0.0441 | 36.0363
0 | 0.1924 | 0.00307 | -0.0445 | 62.671
0.5 | 0.2493 | 0.0028 | -0.0453 | 89.0357
1.5 | 0.3448 | 0.00453 | -0.0435 | 76.1148
2 | 0.3948 | 0.00509 | -0.043 | 77.5639
2.5 | 0.4446 | 0.00562 | -0.0424 | 79.1103
3 | 0.4955 | 0.00607 | -0.0419 | 81.631
3.5 | 0.5474 | 0.0064 | -0.0416 | 85.5312
4 | 0.601 | 0.00664 | -0.0417 | 90.512
4.5 | 0.6545 | 0.00687 | -0.0417 | 95.2693
5 | 0.7074 | 0.00711 | -0.0416 | 99.4937
5.5 | 0.7596 | 0.00736 | -0.0414 | 103.2065
6 | 0.8105 | 0.00764 | -0.041 | 106.0864
6.5 | 0.8612 | 0.00789 | -0.0405 | 109.1508
7 | 0.9106 | 0.00818 | -0.0398 | 111.3203
7.5 | 0.9575 | 0.00854 | -0.0387 | 112.1194
8 | 1.0024 | 0.00885 | -0.0371 | 113.2655
8.5 | 1.0407 | 0.00915 | -0.0341 | 113.7377
9 | 1.0799 | 0.00955 | -0.0315 | 113.0785
9.5 | 1.1189 | 0.01001 | -0.029 | 111.7782
10 | 1.1573 | 0.01053 | -0.0265 | 109.905
10.5 | 1.1964 | 0.01106 | -0.0243 | 108.1736
11 | 1.236 | 0.01156 | -0.0222 | 106.9204
11.5 | 1.2749 | 0.01214 | -0.0202 | 105.0165
12 | 1.3121 | 0.01279 | -0.0179 | 102.588
12.5 | 1.3483 | 0.01352 | -0.0156 | 99.7263
13 | 1.3824 | 0.01435 | -0.0131 | 96.3345
14 | 1.4515 | 0.01606 | -0.0086 | 90.3798
14.5 | 1.4845 | 0.017 | -0.0064 | 87.3235
15 | 1.5172 | 0.01794 | -0.0042 | 84.5708
15.5 | 1.5466 | 0.01897 | -0.0016 | 81.5287
16 | 1.5758 | 0.02016 | 0.0006 | 78.1647
16.5 | 1.6022 | 0.02165 | 0.003 | 74.0046
17 | 1.6278 | 0.02323 | 0.0054 | 70.0732
17.5 | 1.6506 | 0.02506 | 0.0077 | 65.8659
18 | 1.6717 | 0.02709 | 0.01 | 61.7091
18.5 | 1.6945 | 0.02908 | 0.0119 | 58.2703
19 | 1.7138 | 0.03141 | 0.0138 | 54.5622
19.5 | 1.7338 | 0.03376 | 0.0154 | 51.3566
20 | 1.7501 | 0.03653 | 0.017 | 47.9086

## 115. Re 12M Mach 0.10 (1)
BIGFOIL.COM POLAR EXPORT
NACA66A214
NACA66A214 |  |  |  | Cl Max: | 1.191 | at alpha= | 11 | deg
JavaFoil+Calcfoil stall+Eppler ext transition |  |  |  | L/D Max: | 109.131 | at alpha= | 4 | deg
Re: | 12000000 |  |  | Cd Min: | 0.00439 | at alpha= | -1 | deg
Mach: | 0.1 |  |  | Cl=0 at alpha= | -1.6312 | deg
|  |  |  | @ Cl=0.1, Cd= | 0.0045333
|  |  |  | @ Cl=0.4, Cd= | 0.0048263
|  |  |  | @ Cl=0.6, Cd= | 0.0064186
alpha (deg) | Cl | Cd | Cm | Cl/Cd
-18 | -0.643 | 0.13366 | -0.003 | -4.813
-17.5 | -0.666 | 0.12869 | -0.003 | -5.174
-17 | -0.688 | 0.12205 | -0.004 | -5.634
-16.5 | -0.711 | 0.11143 | -0.004 | -6.379
-16 | -0.729 | 0.10753 | -0.005 | -6.777
-15.5 | -0.747 | 0.10086 | -0.006 | -7.408
-15 | -0.766 | 0.09188 | -0.006 | -8.333
-14.5 | -0.783 | 0.08154 | -0.008 | -9.605
-14 | -0.889 | 0.0255 | -0.012 | -34.847
-13.5 | -0.919 | 0.01681 | -0.013 | -54.696
-13 | -0.928 | 0.01444 | -0.014 | -64.236
-12.5 | -0.927 | 0.01329 | -0.015 | -69.73
-12 | -0.922 | 0.01225 | -0.016 | -75.259
-11.5 | -0.913 | 0.01124 | -0.017 | -81.229
-11 | -0.896 | 0.01077 | -0.018 | -83.196
-10.5 | -0.876 | 0.01017 | -0.019 | -86.128
-10 | -0.851 | 0.00966 | -0.02 | -88.029
-9.5 | -0.822 | 0.00916 | -0.021 | -89.662
-9 | -0.788 | 0.00881 | -0.023 | -89.454
-8.5 | -0.75 | 0.00742 | -0.024 | -101.155
-8 | -0.709 | 0.00755 | -0.025 | -93.927
-7.5 | -0.665 | 0.00802 | -0.026 | -82.874
-7 | -0.616 | 0.00761 | -0.027 | -80.971
-6.5 | -0.566 | 0.00734 | -0.028 | -77.063
-6 | -0.513 | 0.00708 | -0.029 | -72.445
-5.5 | -0.458 | 0.00682 | -0.03 | -67.113
-5 | -0.402 | 0.0066 | -0.031 | -60.865
-4.5 | -0.344 | 0.00639 | -0.032 | -53.863
-4 | -0.285 | 0.00626 | -0.033 | -45.545
-3.5 | -0.226 | 0.00608 | -0.034 | -37.115
-3 | -0.166 | 0.00587 | -0.035 | -28.205
-2.5 | -0.105 | 0.00568 | -0.036 | -18.525
-2 | -0.045 | 0.00557 | -0.037 | -8.01
-1.5 | 0.016 | 0.00452 | -0.038 | 3.576
-1 | 0.077 | 0.00439 | -0.039 | 17.578
-0.5 | 0.138 | 0.00477 | -0.04 | 28.976
0 | 0.199 | 0.00486 | -0.041 | 40.971
0.5 | 0.26 | 0.00493 | -0.043 | 52.812
1 | 0.321 | 0.00478 | -0.044 | 67.233
1.5 | 0.382 | 0.00475 | -0.045 | 80.387
2 | 0.441 | 0.005 | -0.046 | 88.199
2.5 | 0.501 | 0.00542 | -0.047 | 92.515
3 | 0.56 | 0.00626 | -0.048 | 89.405
3.5 | 0.618 | 0.00649 | -0.049 | 95.231
4 | 0.676 | 0.00619 | -0.05 | 109.131
4.5 | 0.732 | 0.00765 | -0.051 | 95.659
5 | 0.786 | 0.00793 | -0.052 | 99.167
5.5 | 0.839 | 0.00821 | -0.053 | 102.158
6 | 0.89 | 0.0085 | -0.054 | 104.708
6.5 | 0.938 | 0.00885 | -0.054 | 106.032
7 | 0.984 | 0.00926 | -0.055 | 106.338
7.5 | 1.027 | 0.00962 | -0.056 | 106.734
8 | 1.067 | 0.01006 | -0.057 | 106.088
8.5 | 1.103 | 0.01051 | -0.058 | 104.956
9 | 1.132 | 0.01095 | -0.059 | 103.383
9.5 | 1.155 | 0.0115 | -0.06 | 100.474
10 | 1.173 | 0.01207 | -0.061 | 97.161
10.5 | 1.185 | 0.01268 | -0.062 | 93.433
11 | 1.191 | 0.01328 | -0.063 | 89.639
11.5 | 1.191 | 0.01392 | -0.063 | 85.581
12 | 1.186 | 0.01464 | -0.064 | 81.029
12.5 | 1.175 | 0.01554 | -0.065 | 75.614
13 | 1.159 | 0.01648 | -0.066 | 70.36
13.5 | 1.136 | 0.01808 | -0.066 | 62.858
14 | 1.111 | 0.01949 | -0.067 | 56.987
14.5 | 1.075 | 0.0225 | -0.067 | 47.788
15 | 1.031 | 0.02744 | -0.066 | 37.575
15.5 | 0.877 | 0.09143 | -0.048 | 9.592
16 | 0.836 | 0.10813 | -0.043 | 7.73

## 116. Re 12M Mach 0.10 (2)
BIGFOIL.COM POLAR EXPORT
NACA66A214
NACA66A214 |  |  |  | Cl Max: | 1.7451 | at alpha= | 20 | deg
XFOIL ncrit=9 |  |  |  | L/D Max: | 112.793 | at alpha= | 8 | deg
Re: | 12000000 |  |  | Cd Min: | 0.0392 | at alpha= | 20 | deg
Mach: | 0.1 |  |  | Cl=0 at alpha= | -1.7593 | deg
|  |  |  | @ Cl=0.1, Cd= | 0.0041783
|  |  |  | @ Cl=0.4, Cd= | 0.0051328
|  |  |  | @ Cl=0.6, Cd= | 0.0066444
alpha (deg) | Cl | Cd | Cm | Cl/Cd
-20 | -1.5606 | 0.03086 | -0.0821 | -50.5703
-19.5 | -1.5406 | 0.02823 | -0.0817 | -54.5731
-19 | -1.536 | 0.02526 | -0.0787 | -60.8076
-18.5 | -1.5218 | 0.02303 | -0.0759 | -66.079
-18 | -1.5023 | 0.0212 | -0.0732 | -70.8632
-17.5 | -1.4772 | 0.01973 | -0.0707 | -74.8708
-17 | -1.4548 | 0.0182 | -0.0677 | -79.9341
-16.5 | -1.4266 | 0.01699 | -0.065 | -83.967
-16 | -1.3966 | 0.01595 | -0.0623 | -87.5611
-15.5 | -1.3654 | 0.015 | -0.0595 | -91.0267
-15 | -1.3324 | 0.01419 | -0.0568 | -93.8971
-14.5 | -1.2973 | 0.01349 | -0.0542 | -96.1675
-14 | -1.2617 | 0.01289 | -0.0514 | -97.8821
-13.5 | -1.2261 | 0.01235 | -0.0484 | -99.2794
-13 | -1.1927 | 0.01185 | -0.0448 | -100.6498
-12.5 | -1.1544 | 0.01117 | -0.0422 | -103.3483
-12 | -1.11 | 0.01062 | -0.0406 | -104.5198
-11.5 | -1.0643 | 0.01006 | -0.0393 | -105.7952
-10.5 | -0.9666 | 0.00916 | -0.0376 | -105.524
-10 | -0.9158 | 0.00878 | -0.0371 | -104.3052
-9.5 | -0.8639 | 0.00844 | -0.0368 | -102.3578
-9 | -0.8109 | 0.00813 | -0.0367 | -99.7417
-8.5 | -0.7574 | 0.00784 | -0.0367 | -96.6071
-8 | -0.7041 | 0.00751 | -0.0366 | -93.755
-7.5 | -0.6502 | 0.00718 | -0.0367 | -90.5571
-7 | -0.5953 | 0.00691 | -0.0369 | -86.1505
-6.5 | -0.5397 | 0.00669 | -0.0373 | -80.6726
-6 | -0.4837 | 0.00649 | -0.0377 | -74.53
-5.5 | -0.4278 | 0.00623 | -0.0381 | -68.6677
-5 | -0.3713 | 0.00601 | -0.0387 | -61.7804
-4 | -0.2572 | 0.00566 | -0.0399 | -45.4417
-3.5 | -0.1999 | 0.0055 | -0.0406 | -36.3455
-3 | -0.1422 | 0.00536 | -0.0414 | -26.5299
-2.5 | -0.0844 | 0.0052 | -0.0421 | -16.2308
-2 | -0.0271 | 0.00505 | -0.0428 | -5.3663
-1.5 | 0.0292 | 0.00472 | -0.0434 | 6.1864
-1 | 0.0847 | 0.0043 | -0.0439 | 19.6977
-0.5 | 0.14 | 0.00386 | -0.0444 | 36.2694
0 | 0.1935 | 0.00305 | -0.0448 | 63.4426
0.5 | 0.2508 | 0.0028 | -0.0456 | 89.5714
1 | 0.2974 | 0.00382 | -0.0444 | 77.8534
1.5 | 0.3466 | 0.00453 | -0.0437 | 76.5121
2 | 0.3967 | 0.0051 | -0.0431 | 77.7843
3 | 0.4974 | 0.0061 | -0.0419 | 81.541
3.5 | 0.5496 | 0.00642 | -0.0416 | 85.6075
4 | 0.6035 | 0.00666 | -0.0416 | 90.6156
4.5 | 0.6571 | 0.00689 | -0.0416 | 95.3701
5 | 0.7103 | 0.00714 | -0.0415 | 99.4818
5.5 | 0.7626 | 0.00739 | -0.0412 | 103.1935
6 | 0.8136 | 0.00767 | -0.0407 | 106.0756
6.5 | 0.8644 | 0.00793 | -0.0401 | 109.0038
7 | 0.9136 | 0.00823 | -0.0392 | 111.0085
7.5 | 0.9602 | 0.0086 | -0.0379 | 111.6512
8 | 1.0016 | 0.00888 | -0.0354 | 112.7928
8.5 | 1.0409 | 0.00923 | -0.0325 | 112.7736
9 | 1.0808 | 0.00965 | -0.03 | 112
9.5 | 1.1202 | 0.01014 | -0.0274 | 110.4734
10 | 1.1589 | 0.01069 | -0.0249 | 108.4097
10.5 | 1.1991 | 0.01121 | -0.0227 | 106.967
11 | 1.2393 | 0.01174 | -0.0206 | 105.5622
11.5 | 1.2778 | 0.01236 | -0.0183 | 103.3819
12 | 1.3147 | 0.01308 | -0.0158 | 100.5122
12.5 | 1.3516 | 0.01383 | -0.0135 | 97.7296
13 | 1.3858 | 0.01472 | -0.0108 | 94.144
13.5 | 1.4202 | 0.01563 | -0.0084 | 90.8637
14 | 1.4559 | 0.01648 | -0.0062 | 88.3434
14.5 | 1.4895 | 0.01746 | -0.0038 | 85.3093
15 | 1.5209 | 0.01853 | -0.0013 | 82.0777
15.5 | 1.5493 | 0.01967 | 0.0016 | 78.7646
16 | 1.5779 | 0.02104 | 0.004 | 74.9952
16.5 | 1.6041 | 0.02264 | 0.0065 | 70.8525
17 | 1.6289 | 0.0244 | 0.009 | 66.7582
17.5 | 1.6527 | 0.02629 | 0.0114 | 62.8642
18 | 1.6741 | 0.02843 | 0.0137 | 58.885
18.5 | 1.6957 | 0.03066 | 0.0157 | 55.3066
19 | 1.7136 | 0.03325 | 0.0177 | 51.5368
19.5 | 1.7314 | 0.03598 | 0.0194 | 48.1212
20 | 1.7451 | 0.0392 | 0.021 | 44.5179

## 117. Re 12M Mach 0.25 (1)
BIGFOIL.COM POLAR EXPORT
NACA66A214
NACA66A214 |  |  |  | Cl Max: | 1.139 | at alpha= | 10 | deg
JavaFoil+Calcfoil stall+Eppler ext transition |  |  |  | L/D Max: | 103.661 | at alpha= | 6.5 | deg
Re: | 12000000 |  |  | Cd Min: | 0.00438 | at alpha= | -1 | deg
Mach: | 0.25 |  |  | Cl=0 at alpha= | -1.6349 | deg
|  |  |  | @ Cl=0.1, Cd= | 0.00453
|  |  |  | @ Cl=0.4, Cd= | 0.0048659
|  |  |  | @ Cl=0.6, Cd= | 0.11094
alpha (deg) | Cl | Cd | Cm | Cl/Cd
-16 | -0.428 | 0.11912 | -0.004 | -3.593
-15.5 | -0.482 | 0.11265 | -0.005 | -4.275
-15 | -0.531 | 0.10573 | -0.005 | -5.025
-14.5 | -0.573 | 0.10111 | -0.006 | -5.669
-14 | -0.607 | 0.09282 | -0.007 | -6.536
-13.5 | -0.635 | 0.08696 | -0.007 | -7.302
-13 | -0.66 | 0.08061 | -0.008 | -8.185
-12.5 | -0.679 | 0.07417 | -0.009 | -9.158
-12 | -0.696 | 0.06672 | -0.011 | -10.427
-11.5 | -0.825 | 0.0143 | -0.017 | -57.709
-11 | -0.839 | 0.01189 | -0.019 | -70.554
-10.5 | -0.836 | 0.0109 | -0.02 | -76.734
-10 | -0.824 | 0.01032 | -0.021 | -79.903
-9.5 | -0.806 | 0.0097 | -0.022 | -83.034
-9 | -0.78 | 0.00934 | -0.023 | -83.489
-8.5 | -0.749 | 0.00879 | -0.024 | -85.228
-8 | -0.713 | 0.00843 | -0.025 | -84.569
-7.5 | -0.671 | 0.00753 | -0.026 | -89.132
-7 | -0.626 | 0.00759 | -0.027 | -82.538
-6.5 | -0.577 | 0.00764 | -0.029 | -75.459
-6 | -0.524 | 0.00724 | -0.03 | -72.311
-5.5 | -0.469 | 0.007 | -0.031 | -66.975
-5 | -0.412 | 0.00673 | -0.032 | -61.112
-4.5 | -0.353 | 0.00651 | -0.033 | -54.224
-4 | -0.293 | 0.00638 | -0.034 | -45.822
-3.5 | -0.232 | 0.00617 | -0.035 | -37.55
-3 | -0.17 | 0.00598 | -0.036 | -28.443
-2.5 | -0.108 | 0.00577 | -0.037 | -18.744
-2 | -0.046 | 0.00567 | -0.038 | -8.088
-1.5 | 0.017 | 0.00459 | -0.039 | 3.617
-1 | 0.079 | 0.00438 | -0.04 | 18.1
-0.5 | 0.142 | 0.00483 | -0.042 | 29.377
0 | 0.205 | 0.00484 | -0.043 | 42.356
0.5 | 0.267 | 0.00496 | -0.044 | 53.876
1 | 0.33 | 0.00458 | -0.045 | 72.154
1.5 | 0.392 | 0.00482 | -0.046 | 81.467
2 | 0.453 | 0.00517 | -0.047 | 87.743
2.5 | 0.514 | 0.00517 | -0.048 | 99.523
3 | 0.574 | 0.00594 | -0.049 | 96.729
3.5 | 0.634 | 0.00732 | -0.05 | 86.706
4 | 0.693 | 0.00759 | -0.051 | 91.317
4.5 | 0.75 | 0.00788 | -0.052 | 95.191
5 | 0.805 | 0.00817 | -0.053 | 98.52
5.5 | 0.858 | 0.00847 | -0.054 | 101.314
6 | 0.908 | 0.00879 | -0.055 | 103.329
6.5 | 0.956 | 0.00922 | -0.056 | 103.661
7 | 1 | 0.00966 | -0.057 | 103.528
7.5 | 1.04 | 0.01008 | -0.058 | 103.179
8 | 1.075 | 0.01058 | -0.059 | 101.586
8.5 | 1.105 | 0.01111 | -0.06 | 99.456
9 | 1.126 | 0.01162 | -0.061 | 96.908
9.5 | 1.137 | 0.01226 | -0.062 | 92.676
10 | 1.139 | 0.01292 | -0.062 | 88.13
10.5 | 1.132 | 0.01364 | -0.063 | 82.996
11 | 1.116 | 0.01434 | -0.064 | 77.846
11.5 | 1.09 | 0.01532 | -0.065 | 71.137
12 | 1.053 | 0.01663 | -0.066 | 63.3
12.5 | 1.005 | 0.01824 | -0.066 | 55.119
13 | 0.936 | 0.02333 | -0.065 | 40.096
13.5 | 0.748 | 0.09002 | -0.037 | 8.314
14 | 0.693 | 0.09859 | -0.036 | 7.028
14.5 | 0.634 | 0.1041 | -0.036 | 6.092
15 | 0.571 | 0.11094 | -0.036 | 5.145

## 118. Re 12M Mach 0.25 (2)
BIGFOIL.COM POLAR EXPORT
NACA66A214
NACA66A214 |  |  |  | Cl Max: | 1.6515 | at alpha= | 18.5 | deg
XFOIL ncrit=9 |  |  |  | L/D Max: | 108.536 | at alpha= | 7 | deg
Re: | 12000000 |  |  | Cd Min: | 0.08519 | at alpha= | -20 | deg
Mach: | 0.25 |  |  | Cl=0 at alpha= | -1.7715 | deg
|  |  |  | @ Cl=0.1, Cd= | 0.0042357
|  |  |  | @ Cl=0.4, Cd= | 0.0050579
|  |  |  | @ Cl=0.6, Cd= | 0.0066987
alpha (deg) | Cl | Cd | Cm | Cl/Cd
-20 | -1.2251 | 0.08519 | -0.0755 | -14.3808
-19.5 | -1.2648 | 0.06807 | -0.0908 | -18.5809
-19 | -1.3243 | 0.05399 | -0.0987 | -24.5286
-18.5 | -1.3587 | 0.04458 | -0.1018 | -30.4778
-18 | -1.3709 | 0.0384 | -0.1018 | -35.7005
-17.5 | -1.3715 | 0.03379 | -0.1002 | -40.5889
-17 | -1.3796 | 0.02918 | -0.0973 | -47.279
-16.5 | -1.3769 | 0.02563 | -0.0936 | -53.7222
-16 | -1.3645 | 0.0229 | -0.0896 | -59.5852
-15.5 | -1.3497 | 0.02044 | -0.0851 | -66.0323
-15 | -1.3236 | 0.01873 | -0.0811 | -70.6674
-14.5 | -1.2986 | 0.01702 | -0.0767 | -76.2985
-14 | -1.2685 | 0.01566 | -0.0724 | -81.0026
-13.5 | -1.2339 | 0.01459 | -0.0684 | -84.5716
-13 | -1.1976 | 0.01367 | -0.0645 | -87.6079
-12.5 | -1.1621 | 0.01276 | -0.0602 | -91.0737
-12 | -1.1274 | 0.01198 | -0.0556 | -94.1068
-11.5 | -1.0926 | 0.01117 | -0.0508 | -97.8156
-11 | -1.0464 | 0.01047 | -0.0482 | -99.9427
-10.5 | -0.9969 | 0.00988 | -0.0461 | -100.9008
-10 | -0.9456 | 0.00937 | -0.0444 | -100.9178
-9.5 | -0.8924 | 0.0089 | -0.0432 | -100.2697
-9 | -0.838 | 0.0085 | -0.0422 | -98.5882
-8.5 | -0.7827 | 0.00814 | -0.0414 | -96.1548
-8 | -0.7265 | 0.00781 | -0.041 | -93.0218
-7.5 | -0.6707 | 0.00743 | -0.0404 | -90.2692
-7 | -0.6142 | 0.0071 | -0.0401 | -86.507
-6.5 | -0.5568 | 0.00683 | -0.0401 | -81.5227
-6 | -0.4986 | 0.0066 | -0.0402 | -75.5455
-5.5 | -0.4404 | 0.00635 | -0.0405 | -69.3543
-5 | -0.3821 | 0.0061 | -0.0407 | -62.6393
-4.5 | -0.3232 | 0.00591 | -0.0412 | -54.687
-4 | -0.2641 | 0.00574 | -0.0417 | -46.0105
-3.5 | -0.2051 | 0.00556 | -0.0423 | -36.8885
-3 | -0.1453 | 0.0054 | -0.043 | -26.9074
-2.5 | -0.0858 | 0.00523 | -0.0437 | -16.4054
-2 | -0.0265 | 0.00509 | -0.0444 | -5.2063
-1.5 | 0.0315 | 0.00477 | -0.045 | 6.6038
-1 | 0.0884 | 0.00433 | -0.0454 | 20.4157
-0.5 | 0.145 | 0.00387 | -0.0458 | 37.4677
0 | 0.1995 | 0.00298 | -0.0461 | 66.9463
0.5 | 0.2592 | 0.0028 | -0.047 | 92.5714
1 | 0.3079 | 0.00373 | -0.0459 | 82.5469
1.5 | 0.3565 | 0.00454 | -0.0448 | 78.5242
2 | 0.4069 | 0.00514 | -0.0439 | 79.1634
2.5 | 0.4566 | 0.00573 | -0.0428 | 79.6859
3 | 0.5076 | 0.00622 | -0.0419 | 81.6077
3.5 | 0.5614 | 0.00653 | -0.0415 | 85.9724
4 | 0.6163 | 0.00677 | -0.0412 | 91.034
4.5 | 0.6705 | 0.00703 | -0.0408 | 95.377
5 | 0.7247 | 0.00728 | -0.0403 | 99.5467
5.5 | 0.777 | 0.00758 | -0.0395 | 102.5066
6.5 | 0.8786 | 0.00815 | -0.037 | 107.8037
7 | 0.9193 | 0.00847 | -0.0337 | 108.536
7.5 | 0.9599 | 0.00889 | -0.0303 | 107.9753
8 | 1.0033 | 0.00931 | -0.0277 | 107.7658
8.5 | 1.0466 | 0.00976 | -0.025 | 107.2336
9 | 1.0886 | 0.01031 | -0.0222 | 105.5868
9.5 | 1.1296 | 0.01094 | -0.0192 | 103.2541
10 | 1.1719 | 0.01154 | -0.0165 | 101.5511
10.5 | 1.2141 | 0.0122 | -0.0139 | 99.5164
11 | 1.255 | 0.01292 | -0.011 | 97.1362
11.5 | 1.2941 | 0.01377 | -0.0079 | 93.9797
12 | 1.3305 | 0.01479 | -0.0045 | 89.9594
12.5 | 1.3682 | 0.0158 | -0.0014 | 86.5949
13 | 1.4058 | 0.01686 | 0.0017 | 83.3808
14 | 1.4756 | 0.01935 | 0.0082 | 76.2584
14.5 | 1.5068 | 0.02088 | 0.0117 | 72.1648
15 | 1.5327 | 0.02277 | 0.0156 | 67.3123
15.5 | 1.5555 | 0.02467 | 0.0198 | 63.0523
17 | 1.6239 | 0.03246 | 0.029 | 50.0277
17.5 | 1.6376 | 0.036 | 0.0319 | 45.4889
18 | 1.6452 | 0.04028 | 0.0345 | 40.8441
18.5 | 1.6515 | 0.04498 | 0.0364 | 36.7163
19 | 1.644 | 0.05135 | 0.0375 | 32.0156
19.5 | 1.6266 | 0.05935 | 0.0371 | 27.4069
20 | 1.6041 | 0.0688 | 0.0347 | 23.3154

## 119. Re 12M Mach 0.50 (1)
BIGFOIL.COM POLAR EXPORT
NACA66A214
NACA66A214 |  |  |  | Cl Max: | 1.179 | at alpha= | 20 | deg
JavaFoil+Calcfoil stall+Eppler ext transition |  |  |  | L/D Max: | 93.982 | at alpha= | 5.5 | deg
Re: | 12000000 |  |  | Cd Min: | 0.00452 | at alpha= | 1 | deg
Mach: | 0.5 |  |  | Cl=0 at alpha= | -1.6357 | deg
|  |  |  | @ Cl=0.1, Cd= | 0.0046419
|  |  |  | @ Cl=0.4, Cd= | 0.0048864
|  |  |  | @ Cl=0.6, Cd= | 0.0068834
alpha (deg) | Cl | Cd | Cm | Cl/Cd
-20 | -1.013 | 0.15252 | -0.001 | -6.641
-19.5 | -0.985 | 0.14886 | -0.002 | -6.617
-19 | -0.959 | 0.14245 | -0.002 | -6.735
-18.5 | -0.937 | 0.12915 | -0.003 | -7.257
-18 | -0.908 | 0.12439 | -0.004 | -7.3
-17.5 | -0.876 | 0.12289 | -0.004 | -7.132
-17 | -0.848 | 0.11749 | -0.005 | -7.22
-16.5 | -0.822 | 0.1204 | -0.005 | -6.824
-16 | -0.795 | 0.11301 | -0.006 | -7.037
-15.5 | -0.766 | 0.10767 | -0.006 | -7.118
-15 | -0.744 | 0.09653 | -0.007 | -7.706
-14.5 | -0.727 | 0.0814 | -0.009 | -8.936
-14 | -0.686 | 0.09293 | -0.008 | -7.377
-13.5 | -0.656 | 0.09272 | -0.008 | -7.071
-13 | -0.63 | 0.08508 | -0.009 | -7.405
-12.5 | -0.609 | 0.07335 | -0.011 | -8.304
-12 | -0.681 | 0.01721 | -0.018 | -39.559
-11.5 | -0.652 | 0.01574 | -0.019 | -41.397
-11 | -0.625 | 0.01372 | -0.021 | -45.538
-10.5 | -0.489 | 0.07183 | -0.011 | -6.811
-10 | -0.463 | 0.06346 | -0.012 | -7.292
-9.5 | -0.437 | 0.05731 | -0.014 | -7.624
-9 | -0.495 | 0.0116 | -0.025 | -42.675
-8.5 | -0.464 | 0.01061 | -0.027 | -43.754
-8 | -0.352 | 0.0511 | -0.014 | -6.889
-7.5 | -0.325 | 0.04707 | -0.014 | -6.898
-7 | -0.586 | 0.00929 | -0.03 | -63.151
-6.5 | -0.585 | 0.00861 | -0.032 | -67.935
-6 | -0.553 | 0.00803 | -0.033 | -68.874
-5.5 | -0.506 | 0.00768 | -0.034 | -65.878
-5 | -0.45 | 0.00642 | -0.035 | -70.094
-4.5 | -0.389 | 0.00653 | -0.037 | -59.581
-4 | -0.324 | 0.00664 | -0.038 | -48.787
-3.5 | -0.257 | 0.00636 | -0.039 | -40.47
-3 | -0.189 | 0.00613 | -0.04 | -30.913
-2.5 | -0.121 | 0.00592 | -0.042 | -20.372
-2 | -0.051 | 0.006 | -0.043 | -8.535
-1.5 | 0.019 | 0.00477 | -0.044 | 3.892
-1 | 0.089 | 0.00459 | -0.045 | 19.333
-0.5 | 0.159 | 0.00492 | -0.046 | 32.291
0 | 0.229 | 0.00483 | -0.048 | 47.4
0.5 | 0.299 | 0.00492 | -0.049 | 60.74
1 | 0.368 | 0.00452 | -0.05 | 81.447
1.5 | 0.437 | 0.00531 | -0.051 | 82.333
2 | 0.504 | 0.0057 | -0.052 | 88.434
2.5 | 0.572 | 0.00622 | -0.053 | 91.833
3 | 0.637 | 0.00776 | -0.054 | 82.115
3.5 | 0.702 | 0.00812 | -0.056 | 86.481
4 | 0.765 | 0.0085 | -0.057 | 90.019
4.5 | 0.824 | 0.00892 | -0.058 | 92.35
5 | 0.879 | 0.00935 | -0.059 | 93.929
5.5 | 0.926 | 0.00985 | -0.06 | 93.982
6 | 0.963 | 0.01043 | -0.061 | 92.293
6.5 | 0.982 | 0.01113 | -0.062 | 88.244
7 | 0.969 | 0.01201 | -0.063 | 80.712
7.5 | 0.848 | 0.01299 | -0.064 | 65.273
8 | 0.534 | 0.04879 | -0.038 | 10.94
8.5 | 0.556 | 0.05628 | -0.032 | 9.887
9 | 0.71 | 0.01459 | -0.067 | 48.647
9.5 | 0.741 | 0.0157 | -0.068 | 47.197
10 | 0.77 | 0.0174 | -0.069 | 44.26
10.5 | 0.667 | 0.06837 | -0.038 | 9.762
11 | 0.693 | 0.07344 | -0.038 | 9.438
11.5 | 0.866 | 0.01917 | -0.072 | 45.173
12 | 0.894 | 0.02117 | -0.073 | 42.245
12.5 | 0.915 | 0.02511 | -0.073 | 36.444
13 | 0.806 | 0.08739 | -0.045 | 9.224
13.5 | 0.831 | 0.09656 | -0.044 | 8.605
14 | 1.009 | 0.0271 | -0.076 | 37.239
14.5 | 0.894 | 0.0938 | -0.051 | 9.527
15 | 0.92 | 0.10081 | -0.052 | 9.126
15.5 | 0.945 | 0.10907 | -0.051 | 8.662
16 | 0.965 | 0.11223 | -0.048 | 8.596
16.5 | 1.005 | 0.10873 | -0.056 | 9.246
17 | 1.045 | 0.1057 | -0.06 | 9.887
17.5 | 1.056 | 0.12434 | -0.056 | 8.492
18 | 1.074 | 0.13633 | -0.053 | 7.876
18.5 | 1.106 | 0.13748 | -0.057 | 8.046
19 | 1.135 | 0.14225 | -0.058 | 7.978
19.5 | 1.158 | 0.1581 | -0.058 | 7.325
20 | 1.179 | 0.17713 | -0.056 | 6.654

## 120. Re 12M Mach 0.50 (2)
BIGFOIL.COM POLAR EXPORT
NACA66A214
NACA66A214 |  |  |  | Cl Max: | 1.0921 | at alpha= | 9 | deg
XFOIL ncrit=9 |  |  |  | L/D Max: | 109.725 | at alpha= | 1 | deg
Re: | 12000000 |  |  | Cd Min: | 0.11721 | at alpha= | 14 | deg
Mach: | 0.5 |  |  | Cl=0 at alpha= | -1.8336 | deg
|  |  |  | @ Cl=0.1, Cd= | 0.0045251
|  |  |  | @ Cl=0.4, Cd= | 0.0044806
|  |  |  | @ Cl=0.6, Cd= | 0.0072546
alpha (deg) | Cl | Cd | Cm | Cl/Cd
-13 | -0.4615 | 0.10804 | -0.0712 | -4.2716
-12.5 | -0.4864 | 0.09388 | -0.08 | -5.1811
-12 | -0.4911 | 0.08379 | -0.0863 | -5.8611
-11.5 | -0.5201 | 0.06848 | -0.0969 | -7.5949
-11 | -0.5386 | 0.0552 | -0.1074 | -9.7572
-10.5 | -0.5705 | 0.04564 | -0.1119 | -12.5
-10 | -0.6111 | 0.03769 | -0.1115 | -16.2138
-9.5 | -0.6428 | 0.03166 | -0.1071 | -20.3032
-9 | -0.6734 | 0.0264 | -0.0995 | -25.5076
-8.5 | -0.706 | 0.02131 | -0.0885 | -33.13
-8 | -0.7233 | 0.016 | -0.0772 | -45.2062
-7 | -0.6749 | 0.00873 | -0.062 | -77.3081
-6.5 | -0.6193 | 0.00786 | -0.0577 | -78.7913
-6 | -0.5563 | 0.00735 | -0.055 | -75.6871
-5.5 | -0.4914 | 0.00695 | -0.0532 | -70.705
-5 | -0.4251 | 0.00663 | -0.052 | -64.1176
-4.5 | -0.3589 | 0.00631 | -0.0511 | -56.878
-4 | -0.2918 | 0.00605 | -0.0508 | -48.2314
-3.5 | -0.2242 | 0.00583 | -0.0508 | -38.4563
-3 | -0.157 | 0.00561 | -0.0509 | -27.9857
-2.5 | -0.0893 | 0.00544 | -0.0514 | -16.4154
-2 | -0.022 | 0.00528 | -0.0519 | -4.1667
-1.5 | 0.0441 | 0.00503 | -0.0524 | 8.7674
-1 | 0.1061 | 0.00447 | -0.0523 | 23.736
-0.5 | 0.1681 | 0.00391 | -0.0524 | 42.9923
0 | 0.2271 | 0.00286 | -0.0523 | 79.4056
0.5 | 0.2966 | 0.00285 | -0.0535 | 104.0702
1 | 0.3588 | 0.00327 | -0.0533 | 109.7248
1.5 | 0.401 | 0.00451 | -0.0495 | 88.9135
2.5 | 0.4888 | 0.00612 | -0.0419 | 79.8693
3 | 0.5323 | 0.00676 | -0.0377 | 78.7426
3.5 | 0.576 | 0.00708 | -0.0332 | 81.3559
4 | 0.6255 | 0.00744 | -0.0299 | 84.0726
4.5 | 0.6765 | 0.00786 | -0.0269 | 86.0687
5 | 0.728 | 0.00831 | -0.0238 | 87.6053
5.5 | 0.7792 | 0.00884 | -0.0205 | 88.1448
6 | 0.8313 | 0.0094 | -0.0173 | 88.4362
6.5 | 0.8825 | 0.01005 | -0.0137 | 87.8109
7 | 0.932 | 0.01081 | -0.0096 | 86.2165
7.5 | 0.9815 | 0.01166 | -0.0052 | 84.1767
8 | 1.0286 | 0.01269 | -0.0003 | 81.0559
8.5 | 1.0693 | 0.01409 | 0.0056 | 75.8907
9 | 1.0921 | 0.0164 | 0.0135 | 66.5915
9.5 | 1.0896 | 0.02083 | 0.023 | 52.3092
10 | 1.076 | 0.02721 | 0.0313 | 39.5443
10.5 | 1.0505 | 0.03388 | 0.0382 | 31.0065
11 | 1.0181 | 0.04138 | 0.043 | 24.6037
11.5 | 0.9832 | 0.05008 | 0.0448 | 19.6326
12 | 0.9472 | 0.06038 | 0.043 | 15.6873
12.5 | 0.9146 | 0.07244 | 0.0371 | 12.6256
13 | 0.8845 | 0.08683 | 0.0273 | 10.1866
13.5 | 0.864 | 0.10215 | 0.0164 | 8.4581
14 | 0.8492 | 0.11721 | 0.0069 | 7.2451

## 121. Re 14M Mach 0.00 (1)
BIGFOIL.COM POLAR EXPORT
NACA66A214
NACA66A214 |  |  |  | Cl Max: | 1.204 | at alpha= | 11.5 | deg
JavaFoil+Calcfoil stall+Eppler ext transition |  |  |  | L/D Max: | 117.356 | at alpha= | 4.5 | deg
Re: | 14000000 |  |  | Cd Min: | 0.00509 | at alpha= | -1.5 | deg
Mach: | 0 |  |  | Cl=0 at alpha= | -1.6333 | deg
|  |  |  | @ Cl=0.1, Cd= | 0.0050938
|  |  |  | @ Cl=0.4, Cd= | 0.0051698
|  |  |  | @ Cl=0.6, Cd= | 0.0062331
alpha (deg) | Cl | Cd | Cm | Cl/Cd
-18 | -0.692 | 0.12959 | -0.003 | -5.337
-17.5 | -0.711 | 0.12396 | -0.003 | -5.735
-17 | -0.73 | 0.11723 | -0.004 | -6.224
-16.5 | -0.749 | 0.10812 | -0.005 | -6.925
-16 | -0.764 | 0.10308 | -0.005 | -7.413
-15.5 | -0.782 | 0.09435 | -0.006 | -8.286
-15 | -0.809 | 0.07672 | -0.007 | -10.545
-14.5 | -0.914 | 0.02418 | -0.011 | -37.811
-14 | -0.938 | 0.01741 | -0.012 | -53.878
-13.5 | -0.948 | 0.01457 | -0.013 | -65.074
-13 | -0.949 | 0.01322 | -0.014 | -71.825
-12.5 | -0.943 | 0.01253 | -0.015 | -75.274
-12 | -0.935 | 0.01156 | -0.016 | -80.875
-11.5 | -0.922 | 0.01078 | -0.017 | -85.55
-11 | -0.904 | 0.01021 | -0.018 | -88.523
-10.5 | -0.881 | 0.00975 | -0.019 | -90.416
-10 | -0.854 | 0.0093 | -0.02 | -91.882
-9.5 | -0.824 | 0.00886 | -0.021 | -92.923
-9 | -0.789 | 0.00753 | -0.022 | -104.689
-8.5 | -0.751 | 0.0076 | -0.023 | -98.739
-8 | -0.709 | 0.00803 | -0.025 | -88.268
-7.5 | -0.663 | 0.00772 | -0.026 | -85.862
-7 | -0.614 | 0.00743 | -0.027 | -82.663
-6.5 | -0.564 | 0.00714 | -0.028 | -78.914
-6 | -0.511 | 0.00691 | -0.029 | -73.872
-5.5 | -0.456 | 0.00667 | -0.03 | -68.362
-5 | -0.4 | 0.00644 | -0.031 | -62.076
-4.5 | -0.342 | 0.00624 | -0.032 | -54.839
-4 | -0.284 | 0.00605 | -0.033 | -46.88
-3.5 | -0.224 | 0.00593 | -0.034 | -37.859
-3 | -0.165 | 0.00576 | -0.035 | -28.623
-2.5 | -0.105 | 0.00556 | -0.036 | -18.843
-2 | -0.044 | 0.0055 | -0.037 | -8.071
-1.5 | 0.016 | 0.00509 | -0.038 | 3.161
-1 | 0.077 | 0.00509 | -0.039 | 15.088
-0.5 | 0.138 | 0.0051 | -0.04 | 26.987
0 | 0.198 | 0.00519 | -0.041 | 38.213
0.5 | 0.259 | 0.00524 | -0.042 | 49.387
1 | 0.32 | 0.00538 | -0.043 | 59.395
1.5 | 0.38 | 0.00518 | -0.044 | 73.475
2 | 0.439 | 0.00515 | -0.045 | 85.278
2.5 | 0.499 | 0.00544 | -0.046 | 91.668
3 | 0.557 | 0.00608 | -0.047 | 91.632
3.5 | 0.616 | 0.00629 | -0.048 | 97.828
4 | 0.673 | 0.00652 | -0.049 | 103.224
4.5 | 0.729 | 0.00621 | -0.05 | 117.356
5 | 0.783 | 0.00768 | -0.051 | 101.954
5.5 | 0.836 | 0.00796 | -0.052 | 105.066
6 | 0.887 | 0.00824 | -0.053 | 107.638
6.5 | 0.936 | 0.00855 | -0.054 | 109.47
7 | 0.982 | 0.00893 | -0.055 | 109.948
7.5 | 1.025 | 0.00932 | -0.056 | 110.05
8 | 1.065 | 0.00972 | -0.057 | 109.624
8.5 | 1.102 | 0.01011 | -0.058 | 109.003
9 | 1.133 | 0.01059 | -0.059 | 106.946
9.5 | 1.158 | 0.011 | -0.06 | 105.206
10 | 1.177 | 0.01159 | -0.061 | 101.563
10.5 | 1.191 | 0.01207 | -0.061 | 98.731
11 | 1.2 | 0.0127 | -0.062 | 94.498
11.5 | 1.204 | 0.01331 | -0.063 | 90.472
12 | 1.203 | 0.01398 | -0.064 | 86.007
12.5 | 1.196 | 0.01468 | -0.065 | 81.488
13 | 1.184 | 0.01563 | -0.065 | 75.787
13.5 | 1.167 | 0.01699 | -0.066 | 68.641
14 | 1.146 | 0.01816 | -0.067 | 63.119
14.5 | 1.123 | 0.01925 | -0.067 | 58.323
15 | 1.091 | 0.02184 | -0.068 | 49.971
15.5 | 1.05 | 0.02681 | -0.067 | 39.161
16 | 0.893 | 0.09516 | -0.048 | 9.381
16.5 | 0.872 | 0.09637 | -0.05 | 9.045

## 122. Re 14M Mach 0.00 (2)
BIGFOIL.COM POLAR EXPORT
NACA66A214
NACA66A214 |  |  |  | Cl Max: | 1.7665 | at alpha= | 20 | deg
XFOIL ncrit=9 |  |  |  | L/D Max: | 118.135 | at alpha= | 8.5 | deg
Re: | 14000000 |  |  | Cd Min: | 0.03509 | at alpha= | 20 | deg
Mach: | 0 |  |  | Cl=0 at alpha= | -1.7553 | deg
|  |  |  | @ Cl=0.1, Cd= | 0.0041742
|  |  |  | @ Cl=0.4, Cd= | 0.0051539
|  |  |  | @ Cl=0.6, Cd= | 0.0064556
alpha (deg) | Cl | Cd | Cm | Cl/Cd
-20 | -1.5846 | 0.0268 | -0.0769 | -59.1269
-19 | -1.5577 | 0.02245 | -0.0718 | -69.3853
-18.5 | -1.5392 | 0.02067 | -0.0692 | -74.4654
-18 | -1.5179 | 0.0191 | -0.0666 | -79.4712
-17.5 | -1.4906 | 0.01792 | -0.0643 | -83.1808
-17 | -1.4668 | 0.01657 | -0.0614 | -88.5214
-16.5 | -1.4375 | 0.01559 | -0.0588 | -92.2065
-16 | -1.4067 | 0.01469 | -0.0563 | -95.759
-15.5 | -1.3746 | 0.01391 | -0.0537 | -98.821
-15 | -1.3411 | 0.01321 | -0.0511 | -101.5216
-14.5 | -1.3068 | 0.01262 | -0.0485 | -103.5499
-14 | -1.2726 | 0.01208 | -0.0455 | -105.3477
-13.5 | -1.2399 | 0.01164 | -0.042 | -106.5206
-13 | -1.1983 | 0.0112 | -0.0402 | -106.9911
-12.5 | -1.1544 | 0.01069 | -0.0388 | -107.9888
-12 | -1.1091 | 0.01017 | -0.0377 | -109.056
-11.5 | -1.0628 | 0.00967 | -0.0367 | -109.9069
-11 | -1.0144 | 0.00922 | -0.036 | -110.0217
-10.5 | -0.9651 | 0.0088 | -0.0355 | -109.6705
-10 | -0.9142 | 0.00844 | -0.0353 | -108.3175
-9.5 | -0.8622 | 0.00812 | -0.0352 | -106.1823
-9 | -0.8094 | 0.00784 | -0.0352 | -103.2398
-8 | -0.7022 | 0.00727 | -0.0355 | -96.5887
-7.5 | -0.6485 | 0.00696 | -0.0357 | -93.1753
-7 | -0.594 | 0.0067 | -0.036 | -88.6567
-6.5 | -0.5387 | 0.00649 | -0.0364 | -83.0046
-6 | -0.4827 | 0.00628 | -0.037 | -76.8631
-5.5 | -0.4269 | 0.00605 | -0.0375 | -70.562
-5 | -0.3707 | 0.00584 | -0.0381 | -63.476
-4.5 | -0.3139 | 0.00568 | -0.0387 | -55.2641
-4 | -0.257 | 0.00552 | -0.0394 | -46.558
-3.5 | -0.1999 | 0.00535 | -0.0402 | -37.3645
-3 | -0.1423 | 0.00521 | -0.041 | -27.3129
-2.5 | -0.0851 | 0.00508 | -0.0417 | -16.752
-2 | -0.0276 | 0.00493 | -0.0425 | -5.5984
-1.5 | 0.0288 | 0.00465 | -0.0431 | 6.1935
-1 | 0.0844 | 0.00431 | -0.0437 | 19.5824
0 | 0.1947 | 0.00335 | -0.0448 | 58.1194
0.5 | 0.2476 | 0.00294 | -0.045 | 84.2177
1 | 0.2923 | 0.00405 | -0.0436 | 72.1728
1.5 | 0.343 | 0.00461 | -0.0433 | 74.4035
2 | 0.3943 | 0.0051 | -0.0429 | 77.3137
2.5 | 0.4451 | 0.00558 | -0.0425 | 79.767
3 | 0.4965 | 0.00598 | -0.0421 | 83.0268
3.5 | 0.5499 | 0.00627 | -0.0421 | 87.7033
4 | 0.6039 | 0.00647 | -0.0422 | 93.3385
4.5 | 0.6574 | 0.0067 | -0.0422 | 98.1194
5 | 0.7108 | 0.00692 | -0.0423 | 102.7168
5.5 | 0.7631 | 0.00718 | -0.0421 | 106.2813
6 | 0.8148 | 0.00744 | -0.0418 | 109.5161
6.5 | 0.8659 | 0.00769 | -0.0414 | 112.6008
7 | 0.9154 | 0.00798 | -0.0407 | 114.7118
7.5 | 0.9633 | 0.00832 | -0.0398 | 115.7812
8 | 1.0108 | 0.00862 | -0.0387 | 117.2622
8.5 | 1.0514 | 0.0089 | -0.0362 | 118.1348
9 | 1.0888 | 0.00929 | -0.0332 | 117.2013
9.5 | 1.1269 | 0.00976 | -0.0305 | 115.4611
10 | 1.1659 | 0.01023 | -0.028 | 113.9687
10.5 | 1.2058 | 0.0107 | -0.0259 | 112.6916
11.5 | 1.2842 | 0.01175 | -0.0217 | 109.2936
12 | 1.3202 | 0.01245 | -0.0192 | 106.0402
12.5 | 1.3567 | 0.01314 | -0.0169 | 103.2496
13.5 | 1.4271 | 0.01471 | -0.0122 | 97.0156
14 | 1.4623 | 0.01552 | -0.0101 | 94.2204
14.5 | 1.4965 | 0.0164 | -0.0079 | 91.25
15 | 1.5288 | 0.01736 | -0.0057 | 88.0645
15.5 | 1.5586 | 0.01844 | -0.0032 | 84.5228
16 | 1.5824 | 0.01968 | 0.0002 | 80.4065
16.5 | 1.6127 | 0.02098 | 0.002 | 76.8684
17 | 1.6391 | 0.02249 | 0.0043 | 72.8813
17.5 | 1.6637 | 0.02415 | 0.0066 | 68.8903
18 | 1.6868 | 0.02599 | 0.0088 | 64.9019
18.5 | 1.7097 | 0.02791 | 0.0108 | 61.2576
19 | 1.7297 | 0.03012 | 0.0127 | 57.427
19.5 | 1.7497 | 0.03242 | 0.0144 | 53.9698
20 | 1.7665 | 0.03509 | 0.0161 | 50.342

## 123. Re 14M Mach 0.10 (1)
BIGFOIL.COM POLAR EXPORT
NACA66A214
NACA66A214 |  |  |  | Cl Max: | 1.193 | at alpha= | 11.5 | deg
JavaFoil+Calcfoil stall+Eppler ext transition |  |  |  | L/D Max: | 117.369 | at alpha= | 4.5 | deg
Re: | 14000000 |  |  | Cd Min: | 0.00507 | at alpha= | -1.5 | deg
Mach: | 0.1 |  |  | Cl=0 at alpha= | -1.6312 | deg
|  |  |  | @ Cl=0.1, Cd= | 0.0051389
|  |  |  | @ Cl=0.4, Cd= | 0.0051509
|  |  |  | @ Cl=0.6, Cd= | 0.0062492
alpha (deg) | Cl | Cd | Cm | Cl/Cd
-18 | -0.644 | 0.13234 | -0.003 | -4.863
-17.5 | -0.666 | 0.12714 | -0.003 | -5.241
-17 | -0.688 | 0.12025 | -0.004 | -5.725
-16.5 | -0.712 | 0.10923 | -0.005 | -6.519
-16 | -0.73 | 0.10544 | -0.005 | -6.924
-15.5 | -0.749 | 0.09889 | -0.006 | -7.572
-15 | -0.772 | 0.08585 | -0.007 | -8.996
-14.5 | -0.795 | 0.07221 | -0.008 | -11.012
-14 | -0.905 | 0.02027 | -0.012 | -44.652
-13.5 | -0.921 | 0.01622 | -0.013 | -56.795
-13 | -0.931 | 0.01372 | -0.014 | -67.852
-12.5 | -0.928 | 0.01292 | -0.015 | -71.791
-12 | -0.924 | 0.0118 | -0.016 | -78.24
-11.5 | -0.914 | 0.01095 | -0.017 | -83.472
-11 | -0.897 | 0.01044 | -0.018 | -85.969
-10.5 | -0.877 | 0.00986 | -0.019 | -88.922
-10 | -0.852 | 0.00942 | -0.02 | -90.378
-9.5 | -0.822 | 0.00894 | -0.021 | -91.927
-9 | -0.788 | 0.00861 | -0.023 | -91.545
-8.5 | -0.751 | 0.00768 | -0.024 | -97.829
-8 | -0.71 | 0.00814 | -0.025 | -87.245
-7.5 | -0.665 | 0.00782 | -0.026 | -85.029
-7 | -0.616 | 0.00744 | -0.027 | -82.815
-6.5 | -0.566 | 0.00715 | -0.028 | -79.101
-6 | -0.513 | 0.0069 | -0.029 | -74.34
-5.5 | -0.458 | 0.00667 | -0.03 | -68.62
-5 | -0.402 | 0.00644 | -0.031 | -62.339
-4.5 | -0.344 | 0.00623 | -0.032 | -55.183
-4 | -0.285 | 0.00611 | -0.033 | -46.655
-3.5 | -0.226 | 0.00593 | -0.034 | -38.03
-3 | -0.166 | 0.00573 | -0.035 | -28.887
-2.5 | -0.105 | 0.00554 | -0.036 | -19.01
-2 | -0.045 | 0.0055 | -0.037 | -8.109
-1.5 | 0.016 | 0.00507 | -0.038 | 3.192
-1 | 0.077 | 0.00512 | -0.039 | 15.073
-0.5 | 0.138 | 0.00517 | -0.04 | 26.726
0 | 0.199 | 0.00516 | -0.041 | 38.599
0.5 | 0.26 | 0.00528 | -0.043 | 49.315
1 | 0.321 | 0.0054 | -0.044 | 59.512
1.5 | 0.382 | 0.00516 | -0.045 | 74.145
2 | 0.441 | 0.00513 | -0.046 | 86.013
2.5 | 0.501 | 0.00543 | -0.047 | 92.327
3 | 0.56 | 0.0061 | -0.048 | 91.807
3.5 | 0.619 | 0.00632 | -0.049 | 97.943
4 | 0.676 | 0.00655 | -0.05 | 103.288
4.5 | 0.732 | 0.00624 | -0.051 | 117.369
5 | 0.787 | 0.00773 | -0.052 | 101.851
5.5 | 0.84 | 0.00801 | -0.053 | 104.899
6 | 0.891 | 0.00829 | -0.054 | 107.481
6.5 | 0.939 | 0.00863 | -0.055 | 108.779
7 | 0.985 | 0.00901 | -0.055 | 109.346
7.5 | 1.028 | 0.00938 | -0.056 | 109.589
8 | 1.068 | 0.00981 | -0.057 | 108.807
8.5 | 1.104 | 0.01022 | -0.058 | 108.049
9 | 1.133 | 0.01069 | -0.059 | 106.024
9.5 | 1.156 | 0.01119 | -0.06 | 103.288
10 | 1.174 | 0.01173 | -0.061 | 100.071
10.5 | 1.186 | 0.01232 | -0.062 | 96.224
11 | 1.192 | 0.01288 | -0.063 | 92.519
11.5 | 1.193 | 0.01352 | -0.063 | 88.229
12 | 1.187 | 0.01421 | -0.064 | 83.564
12.5 | 1.176 | 0.01512 | -0.065 | 77.783
13 | 1.161 | 0.01606 | -0.066 | 72.269
13.5 | 1.138 | 0.0175 | -0.066 | 65.031
14 | 1.113 | 0.01878 | -0.067 | 59.253
14.5 | 1.079 | 0.02124 | -0.067 | 50.811
15 | 1.041 | 0.02439 | -0.067 | 42.699
15.5 | 0.881 | 0.08827 | -0.049 | 9.98
16 | 0.838 | 0.10525 | -0.044 | 7.965
16.5 | 0.811 | 0.10884 | -0.045 | 7.454

## 124. Re 14M Mach 0.10 (2)
BIGFOIL.COM POLAR EXPORT
NACA66A214
NACA66A214 |  |  |  | Cl Max: | 1.7604 | at alpha= | 20 | deg
XFOIL ncrit=9 |  |  |  | L/D Max: | 117.168 | at alpha= | 8.5 | deg
Re: | 14000000 |  |  | Cd Min: | 0.03781 | at alpha= | 20 | deg
Mach: | 0.1 |  |  | Cl=0 at alpha= | -1.7575 | deg
|  |  |  | @ Cl=0.1, Cd= | 0.0041896
|  |  |  | @ Cl=0.4, Cd= | 0.0051467
|  |  |  | @ Cl=0.6, Cd= | 0.0064652
alpha (deg) | Cl | Cd | Cm | Cl/Cd
-20 | -1.5759 | 0.02921 | -0.0826 | -53.9507
-19.5 | -1.5625 | 0.02682 | -0.0803 | -58.2588
-19 | -1.5505 | 0.02438 | -0.0777 | -63.5972
-18.5 | -1.5347 | 0.02227 | -0.0749 | -68.9133
-18 | -1.5154 | 0.02044 | -0.0721 | -74.1389
-17.5 | -1.4894 | 0.01907 | -0.0695 | -78.1017
-17 | -1.4691 | 0.01742 | -0.0662 | -84.3341
-16.5 | -1.4398 | 0.01634 | -0.0635 | -88.1151
-16 | -1.4098 | 0.01531 | -0.0607 | -92.0836
-15.5 | -1.3784 | 0.0144 | -0.0578 | -95.7222
-15 | -1.3454 | 0.01361 | -0.055 | -98.8538
-14.5 | -1.3107 | 0.01295 | -0.0522 | -101.2124
-14 | -1.2753 | 0.01236 | -0.0493 | -103.1796
-13.5 | -1.2413 | 0.01185 | -0.0459 | -104.7511
-13 | -1.2048 | 0.01141 | -0.0427 | -105.5916
-12.5 | -1.1606 | 0.01091 | -0.0411 | -106.3795
-12 | -1.1153 | 0.01037 | -0.0397 | -107.5506
-11.5 | -1.0692 | 0.00983 | -0.0384 | -108.7691
-11 | -1.0206 | 0.00936 | -0.0376 | -109.0385
-10.5 | -0.9711 | 0.00891 | -0.0369 | -108.9899
-10 | -0.9201 | 0.00853 | -0.0364 | -107.8664
-9.5 | -0.8678 | 0.00819 | -0.0362 | -105.9585
-9 | -0.8146 | 0.00789 | -0.0361 | -103.2446
-8.5 | -0.7608 | 0.00761 | -0.0361 | -99.9737
-8 | -0.7064 | 0.00733 | -0.0363 | -96.3711
-7.5 | -0.6524 | 0.007 | -0.0363 | -93.2
-7 | -0.5975 | 0.00673 | -0.0365 | -88.7816
-6 | -0.4855 | 0.0063 | -0.0374 | -77.0635
-5.5 | -0.4292 | 0.00607 | -0.0379 | -70.7084
-5 | -0.3727 | 0.00586 | -0.0384 | -63.6007
-4.5 | -0.3156 | 0.00569 | -0.0391 | -55.4657
-4 | -0.2583 | 0.00553 | -0.0397 | -46.7089
-3.5 | -0.2009 | 0.00536 | -0.0405 | -37.4813
-3 | -0.1429 | 0.00522 | -0.0413 | -27.3755
-2.5 | -0.0854 | 0.00509 | -0.042 | -16.778
-2 | -0.0275 | 0.00494 | -0.0428 | -5.5668
-1.5 | 0.0292 | 0.00466 | -0.0434 | 6.2661
-1 | 0.0851 | 0.00432 | -0.0439 | 19.6991
0 | 0.1959 | 0.00335 | -0.045 | 58.4776
0.5 | 0.2493 | 0.00292 | -0.0453 | 85.3767
1 | 0.2941 | 0.00404 | -0.0439 | 72.797
1.5 | 0.3447 | 0.00461 | -0.0434 | 74.7722
2 | 0.3962 | 0.00511 | -0.0431 | 77.5342
2.5 | 0.4469 | 0.0056 | -0.0425 | 79.8036
3 | 0.4985 | 0.006 | -0.0421 | 83.0833
3.5 | 0.5522 | 0.00628 | -0.0421 | 87.9299
4 | 0.6064 | 0.00649 | -0.0422 | 93.4361
4.5 | 0.6601 | 0.00672 | -0.0422 | 98.2292
5 | 0.7138 | 0.00695 | -0.0422 | 102.705
5.5 | 0.7662 | 0.00721 | -0.0419 | 106.2691
6 | 0.8181 | 0.00748 | -0.0415 | 109.3717
6.5 | 0.8693 | 0.00773 | -0.041 | 112.458
7 | 0.9187 | 0.00803 | -0.0402 | 114.4085
7.5 | 0.9666 | 0.00836 | -0.0391 | 115.622
8 | 1.0129 | 0.00867 | -0.0376 | 116.8281
8.5 | 1.051 | 0.00897 | -0.0345 | 117.1683
9 | 1.0895 | 0.00939 | -0.0316 | 116.0277
9.5 | 1.1286 | 0.00987 | -0.0289 | 114.3465
10 | 1.1685 | 0.01036 | -0.0265 | 112.7896
10.5 | 1.2086 | 0.01084 | -0.0243 | 111.4945
11.5 | 1.2872 | 0.01197 | -0.0197 | 107.5355
12 | 1.3236 | 0.01271 | -0.0172 | 104.1385
12.5 | 1.3601 | 0.01345 | -0.0147 | 101.1227
13 | 1.3952 | 0.01428 | -0.0122 | 97.7031
13.5 | 1.4317 | 0.01506 | -0.0099 | 95.0664
14 | 1.4673 | 0.01591 | -0.0077 | 92.225
14.5 | 1.5005 | 0.01689 | -0.0052 | 88.8396
15.5 | 1.5621 | 0.01914 | 0 | 81.6144
16 | 1.5846 | 0.02048 | 0.0037 | 77.373
18 | 1.6893 | 0.02728 | 0.0125 | 61.9245
18.5 | 1.7118 | 0.0294 | 0.0146 | 58.2245
19 | 1.7307 | 0.03187 | 0.0167 | 54.305
19.5 | 1.7476 | 0.03459 | 0.0186 | 50.5233
20 | 1.7604 | 0.03781 | 0.0204 | 46.5591

## 125. Re 14M Mach 0.25 (1)
BIGFOIL.COM POLAR EXPORT
NACA66A214
NACA66A214 |  |  |  | Cl Max: | 1.14 | at alpha= | 10 | deg
JavaFoil+Calcfoil stall+Eppler ext transition |  |  |  | L/D Max: | 106.464 | at alpha= | 6.5 | deg
Re: | 14000000 |  |  | Cd Min: | 0.0051 | at alpha= | -1.5 | deg
Mach: | 0.25 |  |  | Cl=0 at alpha= | -1.6349 | deg
|  |  |  | @ Cl=0.1, Cd= | 0.0051567
|  |  |  | @ Cl=0.4, Cd= | 0.0051852
|  |  |  | @ Cl=0.6, Cd= | 0.1096
alpha (deg) | Cl | Cd | Cm | Cl/Cd
-16 | -0.428 | 0.11721 | -0.005 | -3.653
-15.5 | -0.482 | 0.11183 | -0.005 | -4.309
-15 | -0.532 | 0.10453 | -0.006 | -5.085
-14.5 | -0.573 | 0.09982 | -0.006 | -5.745
-14 | -0.607 | 0.09246 | -0.007 | -6.564
-13.5 | -0.636 | 0.08615 | -0.008 | -7.383
-13 | -0.661 | 0.07935 | -0.009 | -8.328
-12.5 | -0.681 | 0.0731 | -0.01 | -9.309
-12 | -0.709 | 0.05798 | -0.012 | -12.223
-11.5 | -0.828 | 0.01367 | -0.017 | -60.559
-11 | -0.84 | 0.01147 | -0.019 | -73.293
-10.5 | -0.837 | 0.01057 | -0.02 | -79.25
-10 | -0.825 | 0.01005 | -0.021 | -82.089
-9.5 | -0.806 | 0.00946 | -0.022 | -85.238
-9 | -0.781 | 0.00909 | -0.023 | -85.902
-8.5 | -0.75 | 0.00854 | -0.024 | -87.83
-8 | -0.713 | 0.00725 | -0.025 | -98.322
-7.5 | -0.672 | 0.00733 | -0.026 | -91.629
-7 | -0.626 | 0.00777 | -0.027 | -80.623
-6.5 | -0.577 | 0.00734 | -0.029 | -78.54
-6 | -0.524 | 0.00706 | -0.03 | -74.254
-5.5 | -0.469 | 0.00682 | -0.031 | -68.737
-5 | -0.412 | 0.00656 | -0.032 | -62.732
-4.5 | -0.353 | 0.00634 | -0.033 | -55.673
-4 | -0.293 | 0.00623 | -0.034 | -46.95
-3.5 | -0.232 | 0.00602 | -0.035 | -38.47
-3 | -0.17 | 0.00584 | -0.036 | -29.133
-2.5 | -0.108 | 0.00562 | -0.037 | -19.238
-2 | -0.046 | 0.00557 | -0.038 | -8.235
-1.5 | 0.017 | 0.0051 | -0.039 | 3.258
-1 | 0.079 | 0.00514 | -0.04 | 15.439
-0.5 | 0.142 | 0.00519 | -0.042 | 27.337
0 | 0.205 | 0.00523 | -0.043 | 39.189
0.5 | 0.267 | 0.00536 | -0.044 | 49.901
1 | 0.33 | 0.00518 | -0.045 | 63.717
1.5 | 0.392 | 0.00518 | -0.046 | 75.778
2 | 0.453 | 0.00522 | -0.047 | 86.832
2.5 | 0.515 | 0.00554 | -0.048 | 92.813
3 | 0.575 | 0.00626 | -0.049 | 91.831
3.5 | 0.635 | 0.006 | -0.05 | 105.717
4 | 0.693 | 0.0074 | -0.051 | 93.715
4.5 | 0.75 | 0.00767 | -0.052 | 97.854
5 | 0.805 | 0.00796 | -0.053 | 101.123
5.5 | 0.858 | 0.00826 | -0.054 | 103.927
6 | 0.909 | 0.00861 | -0.055 | 105.613
6.5 | 0.956 | 0.00898 | -0.056 | 106.464
7 | 1 | 0.00941 | -0.057 | 106.329
7.5 | 1.04 | 0.00981 | -0.058 | 105.995
8 | 1.076 | 0.01029 | -0.059 | 104.551
8.5 | 1.106 | 0.0108 | -0.06 | 102.42
9 | 1.126 | 0.01129 | -0.061 | 99.791
9.5 | 1.138 | 0.01192 | -0.062 | 95.461
10 | 1.14 | 0.01256 | -0.062 | 90.787
10.5 | 1.133 | 0.01327 | -0.063 | 85.407
11 | 1.117 | 0.01398 | -0.064 | 79.906
11.5 | 1.091 | 0.01486 | -0.065 | 73.395
12 | 1.054 | 0.01609 | -0.066 | 65.511
12.5 | 1.006 | 0.01785 | -0.066 | 56.352
13 | 0.808 | 0.07642 | -0.044 | 10.578
13.5 | 0.749 | 0.08938 | -0.038 | 8.383
14 | 0.693 | 0.09889 | -0.035 | 7.004
14.5 | 0.635 | 0.10337 | -0.037 | 6.139
15 | 0.571 | 0.1096 | -0.036 | 5.21

## 126. Re 14M Mach 0.25 (2)
BIGFOIL.COM POLAR EXPORT
NACA66A214
NACA66A214 |  |  |  | Cl Max: | 1.6724 | at alpha= | 18.5 | deg
XFOIL ncrit=9 |  |  |  | L/D Max: | 112.506 | at alpha= | 7.5 | deg
Re: | 14000000 |  |  | Cd Min: | 0.07748 | at alpha= | -20 | deg
Mach: | 0.25 |  |  | Cl=0 at alpha= | -1.7696 | deg
|  |  |  | @ Cl=0.1, Cd= | 0.0042541
|  |  |  | @ Cl=0.4, Cd= | 0.0050954
|  |  |  | @ Cl=0.6, Cd= | 0.0065251
alpha (deg) | Cl | Cd | Cm | Cl/Cd
-20 | -1.2555 | 0.07748 | -0.0848 | -16.2042
-19 | -1.3562 | 0.0507 | -0.1005 | -26.7495
-18.5 | -1.3875 | 0.04204 | -0.1025 | -33.0043
-17.5 | -1.4164 | 0.03068 | -0.0994 | -46.1669
-17 | -1.4228 | 0.02646 | -0.0957 | -53.7717
-16.5 | -1.4113 | 0.02359 | -0.0918 | -59.8262
-16 | -1.396 | 0.02112 | -0.0875 | -66.0985
-15.5 | -1.3753 | 0.01906 | -0.0832 | -72.1563
-15 | -1.347 | 0.01751 | -0.079 | -76.9275
-14.5 | -1.3187 | 0.01603 | -0.0747 | -82.2645
-14 | -1.2866 | 0.0148 | -0.0704 | -86.9324
-13.5 | -1.251 | 0.01383 | -0.0664 | -90.4555
-13 | -1.2138 | 0.01298 | -0.0624 | -93.5131
-12.5 | -1.178 | 0.01217 | -0.0579 | -96.7954
-12 | -1.1437 | 0.01148 | -0.053 | -99.6254
-11.5 | -1.0992 | 0.01092 | -0.0499 | -100.6593
-11 | -1.0524 | 0.01021 | -0.0473 | -103.0754
-10.5 | -1.0029 | 0.0096 | -0.0452 | -104.4688
-10 | -0.9509 | 0.00908 | -0.0436 | -104.7247
-9.5 | -0.8973 | 0.00863 | -0.0424 | -103.9745
-9 | -0.8426 | 0.00824 | -0.0414 | -102.2573
-8.5 | -0.7868 | 0.00788 | -0.0408 | -99.8477
-7.5 | -0.6734 | 0.00726 | -0.04 | -92.7548
-7 | -0.6166 | 0.00693 | -0.0397 | -88.9755
-6.5 | -0.5591 | 0.00664 | -0.0397 | -84.2018
-6 | -0.5007 | 0.0064 | -0.0399 | -78.2344
-5.5 | -0.442 | 0.00619 | -0.0402 | -71.4055
-5 | -0.3837 | 0.00595 | -0.0405 | -64.4874
-4 | -0.2654 | 0.0056 | -0.0415 | -47.3929
-3.5 | -0.206 | 0.00541 | -0.0421 | -38.0776
-3 | -0.1462 | 0.00525 | -0.0429 | -27.8476
-2.5 | -0.0868 | 0.00512 | -0.0436 | -16.9531
-2 | -0.027 | 0.00497 | -0.0444 | -5.4326
-1.5 | 0.0316 | 0.00471 | -0.045 | 6.7091
-1 | 0.0888 | 0.00434 | -0.0454 | 20.4608
-0.5 | 0.1462 | 0.0039 | -0.046 | 37.4872
0 | 0.2021 | 0.00329 | -0.0465 | 61.4286
0.5 | 0.2585 | 0.00284 | -0.0469 | 91.0211
1 | 0.3037 | 0.00399 | -0.0452 | 76.1153
1.5 | 0.3544 | 0.00462 | -0.0445 | 76.71
2 | 0.4062 | 0.00516 | -0.0438 | 78.7209
2.5 | 0.4571 | 0.00568 | -0.0429 | 80.4754
3 | 0.5092 | 0.00611 | -0.0422 | 83.3388
3.5 | 0.5643 | 0.00639 | -0.042 | 88.3099
4 | 0.6198 | 0.0066 | -0.0419 | 93.9091
4.5 | 0.6744 | 0.00685 | -0.0416 | 98.4526
5 | 0.7289 | 0.00709 | -0.0411 | 102.8068
5.5 | 0.7817 | 0.00738 | -0.0404 | 105.9214
6 | 0.8343 | 0.00766 | -0.0395 | 108.9164
6.5 | 0.8848 | 0.00796 | -0.0382 | 111.1558
7 | 0.9293 | 0.00827 | -0.0356 | 112.37
7.5 | 0.9698 | 0.00862 | -0.0322 | 112.5058
8 | 1.0124 | 0.00903 | -0.0293 | 112.1152
8.5 | 1.055 | 0.00949 | -0.0265 | 111.1697
9 | 1.0966 | 0.01003 | -0.0235 | 109.332
9.5 | 1.1387 | 0.0106 | -0.0207 | 107.4245
10 | 1.1821 | 0.01116 | -0.0181 | 105.9229
10.5 | 1.224 | 0.01179 | -0.0153 | 103.8168
11 | 1.2641 | 0.01253 | -0.0123 | 100.8859
11.5 | 1.3032 | 0.01337 | -0.0092 | 97.472
12 | 1.3408 | 0.01433 | -0.0059 | 93.5659
12.5 | 1.3801 | 0.01522 | -0.0029 | 90.6767
13 | 1.4176 | 0.01626 | 0.0003 | 87.1833
13.5 | 1.4544 | 0.01736 | 0.0035 | 83.7788
14 | 1.4887 | 0.01867 | 0.0068 | 79.7375
14.5 | 1.5193 | 0.02021 | 0.0105 | 75.1757
15 | 1.5475 | 0.02197 | 0.0143 | 70.437
15.5 | 1.5749 | 0.02376 | 0.0179 | 66.2837
16 | 1.6014 | 0.02567 | 0.0214 | 62.3841
16.5 | 1.6255 | 0.02805 | 0.0247 | 57.9501
17 | 1.6449 | 0.03091 | 0.028 | 53.2158
17.5 | 1.6577 | 0.03441 | 0.0312 | 48.1749
18 | 1.6691 | 0.03829 | 0.0339 | 43.591
18.5 | 1.6724 | 0.04309 | 0.0362 | 38.8118
19 | 1.6699 | 0.04884 | 0.0377 | 34.1912
19.5 | 1.6515 | 0.05666 | 0.0378 | 29.1475
20 | 1.633 | 0.06538 | 0.0362 | 24.9771

## 127. Re 14M Mach 0.50 (1)
BIGFOIL.COM POLAR EXPORT
NACA66A214
NACA66A214 |  |  |  | Cl Max: | 1.178 | at alpha= | 20 | deg
JavaFoil+Calcfoil stall+Eppler ext transition |  |  |  | L/D Max: | 96.488 | at alpha= | 5 | deg
Re: | 14000000 |  |  | Cd Min: | 0.0046 | at alpha= | 1.5 | deg
Mach: | 0.5 |  |  | Cl=0 at alpha= | -1.6357 | deg
|  |  |  | @ Cl=0.1, Cd= | 0.0052857
|  |  |  | @ Cl=0.4, Cd= | 0.0048931
|  |  |  | @ Cl=0.6, Cd= | 0.0073898
alpha (deg) | Cl | Cd | Cm | Cl/Cd
-20 | -1.011 | 0.16344 | -0.001 | -6.187
-19.5 | -0.983 | 0.16173 | -0.002 | -6.078
-19 | -0.959 | 0.14673 | -0.002 | -6.533
-18.5 | -0.935 | 0.13528 | -0.003 | -6.912
-18 | -0.906 | 0.13079 | -0.004 | -6.928
-17.5 | -0.877 | 0.12543 | -0.004 | -6.994
-17 | -0.85 | 0.11956 | -0.005 | -7.106
-16.5 | -0.822 | 0.12069 | -0.005 | -6.809
-16 | -0.797 | 0.11042 | -0.006 | -7.215
-15.5 | -0.768 | 0.10592 | -0.006 | -7.248
-15 | -0.748 | 0.09239 | -0.008 | -8.092
-14.5 | -0.747 | 0.06591 | -0.01 | -11.338
-14 | -0.686 | 0.0928 | -0.008 | -7.39
-13.5 | -0.656 | 0.09162 | -0.009 | -7.163
-13 | -0.631 | 0.08331 | -0.01 | -7.578
-12.5 | -0.616 | 0.06771 | -0.012 | -9.09
-12 | -0.683 | 0.01633 | -0.018 | -41.855
-11.5 | -0.654 | 0.01498 | -0.019 | -43.653
-11 | -0.626 | 0.01325 | -0.021 | -47.249
-10.5 | -0.489 | 0.07135 | -0.011 | -6.858
-10 | -0.463 | 0.06254 | -0.012 | -7.403
-9.5 | -0.438 | 0.05635 | -0.014 | -7.77
-9 | -0.496 | 0.01119 | -0.025 | -44.297
-8.5 | -0.465 | 0.01028 | -0.027 | -45.189
-8 | -0.352 | 0.05127 | -0.014 | -6.867
-7.5 | -0.325 | 0.04665 | -0.015 | -6.963
-7 | -0.587 | 0.00907 | -0.03 | -64.709
-6.5 | -0.586 | 0.00839 | -0.032 | -69.785
-6 | -0.553 | 0.00782 | -0.033 | -70.771
-5.5 | -0.506 | 0.00748 | -0.034 | -67.691
-5 | -0.45 | 0.00665 | -0.035 | -67.758
-4.5 | -0.389 | 0.0067 | -0.037 | -58.119
-4 | -0.324 | 0.00643 | -0.038 | -50.46
-3.5 | -0.258 | 0.00619 | -0.039 | -41.621
-3 | -0.189 | 0.00621 | -0.04 | -30.532
-2.5 | -0.121 | 0.00606 | -0.042 | -19.909
-2 | -0.051 | 0.00584 | -0.043 | -8.768
-1.5 | 0.019 | 0.00573 | -0.044 | 3.242
-1 | 0.089 | 0.00527 | -0.045 | 16.845
-0.5 | 0.159 | 0.00537 | -0.046 | 29.57
0 | 0.229 | 0.00518 | -0.048 | 44.19
0.5 | 0.299 | 0.00502 | -0.049 | 59.448
1 | 0.368 | 0.00514 | -0.05 | 71.674
1.5 | 0.438 | 0.0046 | -0.051 | 95.209
2 | 0.504 | 0.00581 | -0.052 | 86.88
2.5 | 0.571 | 0.00726 | -0.053 | 78.695
3 | 0.638 | 0.00756 | -0.054 | 84.316
3.5 | 0.703 | 0.00794 | -0.056 | 88.534
4 | 0.766 | 0.00829 | -0.057 | 92.373
4.5 | 0.825 | 0.0087 | -0.058 | 94.775
5 | 0.879 | 0.00911 | -0.059 | 96.488
5.5 | 0.926 | 0.0096 | -0.06 | 96.475
6 | 0.963 | 0.01018 | -0.061 | 94.683
6.5 | 0.983 | 0.01087 | -0.062 | 90.429
7 | 0.97 | 0.0117 | -0.063 | 82.899
7.5 | 0.849 | 0.01264 | -0.064 | 67.136
8 | 0.643 | 0.01358 | -0.065 | 47.366
8.5 | 0.557 | 0.05582 | -0.032 | 9.971
9 | 0.711 | 0.0142 | -0.067 | 50.028
9.5 | 0.742 | 0.01528 | -0.068 | 48.541
10 | 0.771 | 0.01689 | -0.069 | 45.637
10.5 | 0.669 | 0.06712 | -0.04 | 9.963
11 | 0.693 | 0.07303 | -0.038 | 9.496
11.5 | 0.867 | 0.01858 | -0.072 | 46.663
12 | 0.896 | 0.02047 | -0.073 | 43.747
12.5 | 0.92 | 0.02351 | -0.073 | 39.123
13 | 0.809 | 0.0846 | -0.047 | 9.566
13.5 | 0.832 | 0.09483 | -0.045 | 8.772
14 | 1.013 | 0.02557 | -0.076 | 39.613
14.5 | 0.913 | 0.08107 | -0.058 | 11.259
15 | 0.927 | 0.09517 | -0.055 | 9.746
15.5 | 0.947 | 0.10643 | -0.052 | 8.899
16 | 0.968 | 0.1129 | -0.051 | 8.578
16.5 | 1.003 | 0.11314 | -0.055 | 8.862
17 | 1.03 | 0.11959 | -0.056 | 8.615
17.5 | 1.051 | 0.13207 | -0.054 | 7.956
18 | 1.071 | 0.14998 | -0.052 | 7.143
18.5 | 1.099 | 0.15331 | -0.053 | 7.169
19 | 1.129 | 0.15511 | -0.056 | 7.281
19.5 | 1.154 | 0.16978 | -0.056 | 6.8
20 | 1.178 | 0.18476 | -0.056 | 6.374

## 128. Re 14M Mach 0.50 (2)
BIGFOIL.COM POLAR EXPORT
NACA66A214
NACA66A214 |  |  |  | Cl Max: | 1.1055 | at alpha= | 9 | deg
XFOIL ncrit=9 |  |  |  | L/D Max: | 106.416 | at alpha= | 0.5 | deg
Re: | 14000000 |  |  | Cd Min: | 0.11562 | at alpha= | 14 | deg
Mach: | 0.5 |  |  | Cl=0 at alpha= | -99 | deg
|  |  |  | @ Cl=0.1, Cd= | 0.00304
|  |  |  | @ Cl=0.4, Cd= | 0.0046883
|  |  |  | @ Cl=0.6, Cd= | 0.0069918
alpha (deg) | Cl | Cd | Cm | Cl/Cd
0 | 0.2297 | 0.00304 | -0.0527 | 75.5592
0.5 | 0.2969 | 0.00279 | -0.0536 | 106.4158
1.5 | 0.3963 | 0.00463 | -0.0487 | 85.594
2.5 | 0.489 | 0.00609 | -0.042 | 80.2956
3 | 0.5378 | 0.0066 | -0.0388 | 81.4848
3.5 | 0.5855 | 0.00688 | -0.035 | 85.1017
4 | 0.6335 | 0.00725 | -0.0314 | 87.3793
4.5 | 0.6846 | 0.00763 | -0.0282 | 89.7248
5 | 0.7356 | 0.00808 | -0.025 | 91.0396
5.5 | 0.7875 | 0.00857 | -0.0218 | 91.8903
6 | 0.8395 | 0.00911 | -0.0185 | 92.1515
6.5 | 0.8907 | 0.00974 | -0.0148 | 91.4476
7 | 0.9421 | 0.01045 | -0.0109 | 90.1531
7.5 | 0.9926 | 0.01124 | -0.0066 | 88.3096
8 | 1.0408 | 0.01221 | -0.0018 | 85.2416
8.5 | 1.083 | 0.01352 | 0.0041 | 80.1036
9 | 1.1055 | 0.01581 | 0.0123 | 69.9241
9.5 | 1.0996 | 0.02026 | 0.0223 | 54.2744
10 | 1.0876 | 0.02641 | 0.0306 | 41.1814
10.5 | 1.0634 | 0.03295 | 0.0378 | 32.2731
11 | 1.0312 | 0.0403 | 0.0429 | 25.5881
11.5 | 0.9918 | 0.04921 | 0.045 | 20.1544
12 | 0.9542 | 0.05955 | 0.0434 | 16.0235
12.5 | 0.9206 | 0.07154 | 0.0378 | 12.8683
13 | 0.8907 | 0.0857 | 0.0283 | 10.3932
13.5 | 0.8705 | 0.10078 | 0.0174 | 8.6376
14 | 0.8572 | 0.11562 | 0.0081 | 7.4139

## 129. Re 16M Mach 0.00 (1)
BIGFOIL.COM POLAR EXPORT
NACA66A214
NACA66A214 |  |  |  | Cl Max: | 1.205 | at alpha= | 11.5 | deg
JavaFoil+Calcfoil stall+Eppler ext transition |  |  |  | L/D Max: | 124.946 | at alpha= | 5 | deg
Re: | 16000000 |  |  | Cd Min: | 0.00531 | at alpha= | -1 | deg
Mach: | 0 |  |  | Cl=0 at alpha= | -1.6333 | deg
|  |  |  | @ Cl=0.1, Cd= | 0.0053213
|  |  |  | @ Cl=0.4, Cd= | 0.0056288
|  |  |  | @ Cl=0.6, Cd= | 0.0062235
alpha (deg) | Cl | Cd | Cm | Cl/Cd
-18 | -0.692 | 0.12806 | -0.003 | -5.406
-17.5 | -0.712 | 0.1222 | -0.003 | -5.823
-17 | -0.731 | 0.11546 | -0.004 | -6.329
-16.5 | -0.749 | 0.10758 | -0.005 | -6.965
-16 | -0.766 | 0.10086 | -0.005 | -7.596
-15.5 | -0.785 | 0.09117 | -0.006 | -8.61
-15 | -0.854 | 0.04712 | -0.009 | -18.133
-14.5 | -0.925 | 0.0206 | -0.011 | -44.915
-14 | -0.942 | 0.01637 | -0.012 | -57.53
-13.5 | -0.949 | 0.01425 | -0.013 | -66.591
-13 | -0.951 | 0.01279 | -0.014 | -74.322
-12.5 | -0.945 | 0.01211 | -0.015 | -77.994
-12 | -0.936 | 0.01123 | -0.016 | -83.387
-11.5 | -0.923 | 0.0105 | -0.017 | -87.918
-11 | -0.905 | 0.00995 | -0.018 | -90.943
-10.5 | -0.882 | 0.00954 | -0.019 | -92.463
-10 | -0.855 | 0.0091 | -0.02 | -93.997
-9.5 | -0.824 | 0.00866 | -0.021 | -95.222
-9 | -0.789 | 0.00786 | -0.022 | -100.465
-8.5 | -0.752 | 0.00829 | -0.024 | -90.684
-8 | -0.709 | 0.00784 | -0.025 | -90.449
-7.5 | -0.663 | 0.00756 | -0.026 | -87.729
-7 | -0.614 | 0.00726 | -0.027 | -84.635
-6.5 | -0.564 | 0.00701 | -0.028 | -80.41
-6 | -0.511 | 0.00676 | -0.029 | -75.588
-5.5 | -0.456 | 0.00652 | -0.03 | -69.941
-5 | -0.4 | 0.00632 | -0.031 | -63.292
-4.5 | -0.342 | 0.00611 | -0.032 | -56.038
-4 | -0.284 | 0.00591 | -0.033 | -47.97
-3.5 | -0.224 | 0.00579 | -0.034 | -38.746
-3 | -0.165 | 0.00565 | -0.035 | -29.158
-2.5 | -0.105 | 0.00551 | -0.036 | -19.009
-2 | -0.044 | 0.00591 | -0.037 | -7.513
-1.5 | 0.016 | 0.00535 | -0.038 | 3.006
-1 | 0.077 | 0.00531 | -0.039 | 14.465
-0.5 | 0.138 | 0.00534 | -0.04 | 25.738
0 | 0.198 | 0.00543 | -0.041 | 36.527
0.5 | 0.259 | 0.00546 | -0.042 | 47.46
1 | 0.32 | 0.00559 | -0.043 | 57.138
1.5 | 0.38 | 0.0057 | -0.044 | 66.755
2 | 0.439 | 0.00549 | -0.045 | 79.961
2.5 | 0.499 | 0.00541 | -0.046 | 92.192
3 | 0.558 | 0.00639 | -0.047 | 87.244
3.5 | 0.616 | 0.00616 | -0.048 | 99.958
4 | 0.673 | 0.00638 | -0.049 | 105.532
4.5 | 0.729 | 0.00658 | -0.05 | 110.799
5 | 0.784 | 0.00627 | -0.051 | 124.946
5.5 | 0.837 | 0.00779 | -0.052 | 107.407
6 | 0.888 | 0.00807 | -0.053 | 109.943
6.5 | 0.936 | 0.0084 | -0.054 | 111.414
7 | 0.983 | 0.00874 | -0.055 | 112.353
7.5 | 1.026 | 0.00913 | -0.056 | 112.395
8 | 1.066 | 0.00951 | -0.057 | 112.126
8.5 | 1.103 | 0.0099 | -0.058 | 111.459
9 | 1.134 | 0.01034 | -0.059 | 109.633
9.5 | 1.158 | 0.01076 | -0.06 | 107.662
10 | 1.178 | 0.0113 | -0.061 | 104.268
10.5 | 1.192 | 0.01177 | -0.062 | 101.321
11 | 1.201 | 0.01245 | -0.062 | 96.504
11.5 | 1.205 | 0.01299 | -0.063 | 92.743
12 | 1.203 | 0.01362 | -0.064 | 88.332
12.5 | 1.197 | 0.01436 | -0.065 | 83.346
13 | 1.185 | 0.01529 | -0.066 | 77.486
13.5 | 1.168 | 0.01651 | -0.066 | 70.733
14 | 1.146 | 0.01806 | -0.067 | 63.442
14.5 | 1.122 | 0.0193 | -0.067 | 58.134
15 | 1.094 | 0.02096 | -0.068 | 52.186
15.5 | 1.057 | 0.02473 | -0.068 | 42.721
16 | 0.904 | 0.08665 | -0.052 | 10.428
16.5 | 0.884 | 0.08649 | -0.054 | 10.215

## 130. Re 16M Mach 0.00 (2)
BIGFOIL.COM POLAR EXPORT
NACA66A214
NACA66A214 |  |  |  | Cl Max: | 1.7806 | at alpha= | 20 | deg
XFOIL ncrit=9 |  |  |  | L/D Max: | 121.523 | at alpha= | 8.5 | deg
Re: | 16000000 |  |  | Cd Min: | 0.03388 | at alpha= | 20 | deg
Mach: | 0 |  |  | Cl=0 at alpha= | -1.7527 | deg
|  |  |  | @ Cl=0.1, Cd= | 0.0041924
|  |  |  | @ Cl=0.4, Cd= | 0.0051602
|  |  |  | @ Cl=0.6, Cd= | 0.0063261
alpha (deg) | Cl | Cd | Cm | Cl/Cd
-20 | -1.605 | 0.02555 | -0.0754 | -62.818
-19 | -1.5686 | 0.02182 | -0.0709 | -71.8882
-18.5 | -1.5496 | 0.02007 | -0.0683 | -77.2098
-18 | -1.5273 | 0.01859 | -0.0657 | -82.1571
-17.5 | -1.4994 | 0.01745 | -0.0633 | -85.9255
-17 | -1.4784 | 0.01602 | -0.06 | -92.2846
-16.5 | -1.4472 | 0.01512 | -0.0576 | -95.7143
-16 | -1.4167 | 0.01425 | -0.055 | -99.4175
-15.5 | -1.3851 | 0.01346 | -0.0522 | -102.9049
-15 | -1.3518 | 0.01279 | -0.0495 | -105.6919
-14.5 | -1.318 | 0.01221 | -0.0467 | -107.9443
-14 | -1.285 | 0.01171 | -0.0434 | -109.7353
-13.5 | -1.2498 | 0.01128 | -0.0403 | -110.7979
-13 | -1.2057 | 0.01086 | -0.039 | -111.0221
-12.5 | -1.1603 | 0.01039 | -0.0379 | -111.6747
-11.5 | -1.0665 | 0.00947 | -0.0361 | -112.6188
-11 | -1.0177 | 0.00904 | -0.0355 | -112.5774
-10.5 | -0.9683 | 0.00862 | -0.035 | -112.3318
-10 | -0.9174 | 0.00824 | -0.0347 | -111.335
-9.5 | -0.8653 | 0.00793 | -0.0346 | -109.1173
-9 | -0.8122 | 0.00765 | -0.0347 | -106.1699
-8.5 | -0.7585 | 0.00737 | -0.0349 | -102.9172
-8 | -0.7043 | 0.00711 | -0.0352 | -99.0577
-7.5 | -0.6503 | 0.00683 | -0.0354 | -95.2123
-7 | -0.5957 | 0.00656 | -0.0357 | -90.8079
-6.5 | -0.5403 | 0.00633 | -0.0362 | -85.3555
-6 | -0.4842 | 0.00613 | -0.0367 | -78.9886
-5.5 | -0.428 | 0.00593 | -0.0373 | -72.1754
-5 | -0.3718 | 0.00572 | -0.0379 | -65
-4.5 | -0.315 | 0.00556 | -0.0385 | -56.6547
-4 | -0.2579 | 0.0054 | -0.0393 | -47.7593
-3.5 | -0.2006 | 0.00523 | -0.04 | -38.3556
-3 | -0.1432 | 0.00512 | -0.0408 | -27.9688
-2.5 | -0.0857 | 0.00498 | -0.0416 | -17.2088
-2 | -0.028 | 0.00484 | -0.0424 | -5.7851
-1.5 | 0.0286 | 0.00461 | -0.0431 | 6.2039
-1 | 0.0847 | 0.00428 | -0.0437 | 19.7897
-0.5 | 0.1406 | 0.00396 | -0.0443 | 35.5051
0 | 0.196 | 0.00356 | -0.0449 | 55.0562
0.5 | 0.2437 | 0.00339 | -0.0443 | 71.8879
2 | 0.3938 | 0.00511 | -0.0429 | 77.0646
2.5 | 0.4457 | 0.00553 | -0.0426 | 80.5967
3 | 0.4978 | 0.0059 | -0.0423 | 84.3729
3.5 | 0.5518 | 0.00614 | -0.0425 | 89.8697
4 | 0.6062 | 0.00635 | -0.0427 | 95.4646
4.5 | 0.6599 | 0.00656 | -0.0427 | 100.5945
5 | 0.7136 | 0.00677 | -0.0428 | 105.4062
5.5 | 0.7661 | 0.00703 | -0.0427 | 108.9758
6 | 0.8183 | 0.00727 | -0.0425 | 112.5585
6.5 | 0.8697 | 0.00753 | -0.0421 | 115.498
7 | 0.9194 | 0.00783 | -0.0415 | 117.4202
8 | 1.0164 | 0.00842 | -0.0398 | 120.7126
8.5 | 1.0609 | 0.00873 | -0.0381 | 121.5235
9 | 1.0966 | 0.0091 | -0.0347 | 120.5055
9.5 | 1.1343 | 0.00954 | -0.0318 | 118.8994
10 | 1.1742 | 0.00996 | -0.0295 | 117.8916
10.5 | 1.2141 | 0.01041 | -0.0273 | 116.6282
11 | 1.2534 | 0.0109 | -0.0251 | 114.9908
11.5 | 1.2915 | 0.01147 | -0.0228 | 112.5981
12 | 1.3273 | 0.01216 | -0.0203 | 109.153
12.5 | 1.3645 | 0.01282 | -0.0181 | 106.4353
13.5 | 1.4361 | 0.01429 | -0.0135 | 100.4969
14 | 1.472 | 0.01505 | -0.0115 | 97.8073
14.5 | 1.5058 | 0.01592 | -0.0092 | 94.5854
15 | 1.5375 | 0.01692 | -0.0068 | 90.8688
15.5 | 1.5677 | 0.018 | -0.0043 | 87.0944
16 | 1.5942 | 0.01927 | -0.0015 | 82.7296
17 | 1.6481 | 0.02189 | 0.0034 | 75.2901
17.5 | 1.6748 | 0.02338 | 0.0055 | 71.6339
18 | 1.6989 | 0.02512 | 0.0077 | 67.6314
18.5 | 1.7228 | 0.02694 | 0.0097 | 63.9495
19 | 1.7439 | 0.02902 | 0.0117 | 60.093
19.5 | 1.7642 | 0.03127 | 0.0135 | 56.4183
20 | 1.7806 | 0.03388 | 0.0153 | 52.5561

## 131. Re 16M Mach 0.10 (1)
BIGFOIL.COM POLAR EXPORT
NACA66A214
NACA66A214 |  |  |  | Cl Max: | 1.193 | at alpha= | 11 | deg
JavaFoil+Calcfoil stall+Eppler ext transition |  |  |  | L/D Max: | 111.682 | at alpha= | 7.5 | deg
Re: | 16000000 |  |  | Cd Min: | 0.00532 | at alpha= | -1 | deg
Mach: | 0.1 |  |  | Cl=0 at alpha= | -1.6312 | deg
|  |  |  | @ Cl=0.1, Cd= | 0.00532
|  |  |  | @ Cl=0.4, Cd= | 0.0054566
|  |  |  | @ Cl=0.6, Cd= | 0.0062412
alpha (deg) | Cl | Cd | Cm | Cl/Cd
-18 | -0.644 | 0.13183 | -0.003 | -4.888
-17.5 | -0.667 | 0.12555 | -0.003 | -5.312
-17 | -0.689 | 0.11877 | -0.004 | -5.801
-16.5 | -0.713 | 0.1089 | -0.005 | -6.543
-16 | -0.731 | 0.10401 | -0.005 | -7.032
-15.5 | -0.75 | 0.09674 | -0.006 | -7.758
-15 | -0.779 | 0.07983 | -0.007 | -9.763
-14.5 | -0.827 | 0.05105 | -0.009 | -16.207
-14 | -0.912 | 0.01821 | -0.012 | -50.093
-13.5 | -0.925 | 0.01525 | -0.013 | -60.637
-13 | -0.933 | 0.01321 | -0.014 | -70.614
-12.5 | -0.93 | 0.01247 | -0.015 | -74.536
-12 | -0.924 | 0.01154 | -0.016 | -80.071
-11.5 | -0.915 | 0.01065 | -0.017 | -85.894
-11 | -0.898 | 0.01019 | -0.018 | -88.166
-10.5 | -0.877 | 0.00965 | -0.019 | -90.942
-10 | -0.852 | 0.00918 | -0.02 | -92.804
-9.5 | -0.823 | 0.00873 | -0.021 | -94.228
-9 | -0.789 | 0.00746 | -0.023 | -105.807
-8.5 | -0.752 | 0.00752 | -0.024 | -99.918
-8 | -0.71 | 0.00795 | -0.025 | -89.35
-7.5 | -0.665 | 0.00767 | -0.026 | -86.649
-7 | -0.616 | 0.00727 | -0.027 | -84.797
-6.5 | -0.566 | 0.007 | -0.028 | -80.869
-6 | -0.513 | 0.00676 | -0.029 | -75.843
-5.5 | -0.458 | 0.00652 | -0.03 | -70.21
-5 | -0.402 | 0.00629 | -0.031 | -63.802
-4.5 | -0.344 | 0.00618 | -0.032 | -55.682
-4 | -0.285 | 0.006 | -0.033 | -47.542
-3.5 | -0.226 | 0.00579 | -0.034 | -38.925
-3 | -0.166 | 0.00565 | -0.035 | -29.322
-2.5 | -0.105 | 0.00556 | -0.036 | -18.92
-2 | -0.045 | 0.00589 | -0.037 | -7.581
-1.5 | 0.016 | 0.00539 | -0.038 | 3.002
-1 | 0.077 | 0.00532 | -0.039 | 14.523
-0.5 | 0.138 | 0.00532 | -0.04 | 25.971
0 | 0.199 | 0.0054 | -0.041 | 36.908
0.5 | 0.26 | 0.00554 | -0.043 | 47
1 | 0.321 | 0.00558 | -0.044 | 57.552
1.5 | 0.382 | 0.00542 | -0.045 | 70.458
2 | 0.441 | 0.00554 | -0.046 | 79.65
2.5 | 0.501 | 0.00547 | -0.047 | 91.614
3 | 0.56 | 0.00637 | -0.048 | 87.911
3.5 | 0.619 | 0.00618 | -0.049 | 100.096
4 | 0.676 | 0.0064 | -0.05 | 105.624
4.5 | 0.733 | 0.00661 | -0.051 | 110.917
5 | 0.787 | 0.00756 | -0.052 | 104.203
5.5 | 0.84 | 0.00781 | -0.053 | 107.524
6 | 0.891 | 0.00814 | -0.054 | 109.489
6.5 | 0.94 | 0.00846 | -0.055 | 111.062
7 | 0.986 | 0.00883 | -0.056 | 111.627
7.5 | 1.029 | 0.00921 | -0.056 | 111.682
8 | 1.068 | 0.0096 | -0.057 | 111.283
8.5 | 1.105 | 0.00996 | -0.058 | 110.861
9 | 1.134 | 0.01045 | -0.059 | 108.516
9.5 | 1.157 | 0.01091 | -0.06 | 106.073
10 | 1.175 | 0.01144 | -0.061 | 102.647
10.5 | 1.186 | 0.01202 | -0.062 | 98.682
11 | 1.193 | 0.01256 | -0.063 | 94.976
11.5 | 1.193 | 0.01323 | -0.063 | 90.219
12 | 1.188 | 0.0139 | -0.064 | 85.483
12.5 | 1.177 | 0.01483 | -0.065 | 79.36
13 | 1.162 | 0.01558 | -0.066 | 74.589
13.5 | 1.139 | 0.01697 | -0.066 | 67.164
14 | 1.112 | 0.01881 | -0.067 | 59.099
14.5 | 1.08 | 0.02084 | -0.067 | 51.832
15 | 1.043 | 0.02379 | -0.067 | 43.826
15.5 | 0.898 | 0.07585 | -0.054 | 11.843
16 | 0.841 | 0.10224 | -0.045 | 8.23

## 132. Re 16M Mach 0.10 (2)
BIGFOIL.COM POLAR EXPORT
NACA66A214
NACA66A214 |  |  |  | Cl Max: | 1.772 | at alpha= | 20 | deg
XFOIL ncrit=9 |  |  |  | L/D Max: | 120.718 | at alpha= | 8.5 | deg
Re: | 16000000 |  |  | Cd Min: | 0.03677 | at alpha= | 20 | deg
Mach: | 0.1 |  |  | Cl=0 at alpha= | -1.7539 | deg
|  |  |  | @ Cl=0.1, Cd= | 0.0041967
|  |  |  | @ Cl=0.4, Cd= | 0.0051465
|  |  |  | @ Cl=0.6, Cd= | 0.0063358
alpha (deg) | Cl | Cd | Cm | Cl/Cd
-20 | -1.5986 | 0.02776 | -0.0812 | -57.5865
-19.5 | -1.583 | 0.02553 | -0.079 | -62.0055
-18.5 | -1.5459 | 0.02162 | -0.074 | -71.5032
-18 | -1.5256 | 0.01988 | -0.0712 | -76.7404
-17.5 | -1.4986 | 0.01857 | -0.0687 | -80.7001
-17 | -1.4799 | 0.01689 | -0.065 | -87.6199
-16.5 | -1.4488 | 0.0159 | -0.0624 | -91.1195
-16 | -1.4193 | 0.01488 | -0.0595 | -95.3831
-15.5 | -1.3888 | 0.01396 | -0.0565 | -99.4842
-15 | -1.3559 | 0.01318 | -0.0535 | -102.8756
-14.5 | -1.3217 | 0.01252 | -0.0505 | -105.5671
-14 | -1.2873 | 0.01197 | -0.0474 | -107.5439
-13.5 | -1.2544 | 0.01148 | -0.0436 | -109.2683
-13 | -1.2129 | 0.01105 | -0.0414 | -109.7647
-11.5 | -1.0731 | 0.00963 | -0.0378 | -111.433
-11 | -1.0242 | 0.00917 | -0.037 | -111.6903
-10.5 | -0.9744 | 0.00873 | -0.0363 | -111.6151
-10 | -0.9233 | 0.00832 | -0.0359 | -110.9736
-9.5 | -0.8709 | 0.00799 | -0.0356 | -108.9987
-9 | -0.8175 | 0.0077 | -0.0356 | -106.1688
-7.5 | -0.6542 | 0.00687 | -0.036 | -95.2256
-6.5 | -0.5435 | 0.00635 | -0.0366 | -85.5906
-5.5 | -0.4304 | 0.00595 | -0.0377 | -72.3361
-5 | -0.3739 | 0.00574 | -0.0382 | -65.1394
-4.5 | -0.3167 | 0.00557 | -0.0389 | -56.8582
-4 | -0.2592 | 0.00541 | -0.0396 | -47.9113
-3.5 | -0.2016 | 0.00524 | -0.0403 | -38.4733
-3 | -0.1438 | 0.00512 | -0.0411 | -28.0859
-2.5 | -0.086 | 0.00498 | -0.0419 | -17.2691
-2 | -0.028 | 0.00484 | -0.0427 | -5.7851
-1.5 | 0.0289 | 0.00462 | -0.0434 | 6.2554
-1 | 0.0854 | 0.00428 | -0.044 | 19.9533
-0.5 | 0.1415 | 0.00396 | -0.0446 | 35.7323
0 | 0.1971 | 0.00355 | -0.0452 | 55.5211
0.5 | 0.2453 | 0.00336 | -0.0446 | 73.006
1 | 0.2923 | 0.00414 | -0.0436 | 70.6039
1.5 | 0.3438 | 0.00468 | -0.0433 | 73.4615
2 | 0.3957 | 0.00511 | -0.043 | 77.4364
2.5 | 0.4476 | 0.00555 | -0.0427 | 80.6486
3 | 0.4999 | 0.00592 | -0.0424 | 84.4426
3.5 | 0.5542 | 0.00616 | -0.0425 | 89.9675
4 | 0.6089 | 0.00637 | -0.0427 | 95.5887
4.5 | 0.6628 | 0.00659 | -0.0427 | 100.5766
5 | 0.7167 | 0.0068 | -0.0427 | 105.3971
5.5 | 0.7693 | 0.00706 | -0.0425 | 108.966
6 | 0.8218 | 0.0073 | -0.0422 | 112.5753
6.5 | 0.8732 | 0.00757 | -0.0418 | 115.3501
7 | 0.9229 | 0.00787 | -0.041 | 117.2681
8 | 1.0198 | 0.00847 | -0.039 | 120.4014
8.5 | 1.0599 | 0.00878 | -0.0362 | 120.7175
9 | 1.0969 | 0.00919 | -0.0329 | 119.358
9.5 | 1.1355 | 0.00965 | -0.0301 | 117.6684
10 | 1.1763 | 0.01008 | -0.0279 | 116.6964
10.5 | 1.2166 | 0.01055 | -0.0256 | 115.3175
11 | 1.2564 | 0.01107 | -0.0233 | 113.4959
11.5 | 1.2948 | 0.01168 | -0.021 | 110.8562
12 | 1.3305 | 0.01241 | -0.0182 | 107.2119
12.5 | 1.3674 | 0.01314 | -0.0158 | 104.0639
13 | 1.4047 | 0.01384 | -0.0135 | 101.4957
13.5 | 1.4412 | 0.01462 | -0.0112 | 98.5773
14 | 1.4762 | 0.01546 | -0.0089 | 95.4851
14.5 | 1.5101 | 0.01641 | -0.0064 | 92.0232
15 | 1.5413 | 0.01752 | -0.0038 | 87.9737
15.5 | 1.5704 | 0.01873 | -0.001 | 83.8441
16 | 1.5961 | 0.0201 | 0.0021 | 79.408
16.5 | 1.6248 | 0.02129 | 0.0045 | 76.3175
17 | 1.6526 | 0.02279 | 0.0069 | 72.5143
17.5 | 1.6795 | 0.02441 | 0.0091 | 68.8038
18 | 1.7032 | 0.0263 | 0.0114 | 64.7605
18.5 | 1.7259 | 0.02834 | 0.0136 | 60.8998
19 | 1.7457 | 0.03068 | 0.0158 | 56.9003
19.5 | 1.7613 | 0.03345 | 0.0179 | 52.6547
20 | 1.772 | 0.03677 | 0.0199 | 48.1915

## 133. Re 16M Mach 0.25 (1)
BIGFOIL.COM POLAR EXPORT
NACA66A214
NACA66A214 |  |  |  | Cl Max: | 1.141 | at alpha= | 10 | deg
JavaFoil+Calcfoil stall+Eppler ext transition |  |  |  | L/D Max: | 114.608 | at alpha= | 4 | deg
Re: | 16000000 |  |  | Cd Min: | 0.00539 | at alpha= | -1 | deg
Mach: | 0.25 |  |  | Cl=0 at alpha= | -1.6349 | deg
|  |  |  | @ Cl=0.1, Cd= | 0.0053933
|  |  |  | @ Cl=0.4, Cd= | 0.0055071
|  |  |  | @ Cl=0.6, Cd= | 0.1087
alpha (deg) | Cl | Cd | Cm | Cl/Cd
-16 | -0.428 | 0.11551 | -0.005 | -3.709
-15.5 | -0.482 | 0.11186 | -0.005 | -4.308
-15 | -0.532 | 0.10406 | -0.006 | -5.111
-14.5 | -0.574 | 0.09926 | -0.006 | -5.781
-14 | -0.607 | 0.0918 | -0.007 | -6.615
-13.5 | -0.636 | 0.08535 | -0.008 | -7.457
-13 | -0.662 | 0.0779 | -0.009 | -8.501
-12.5 | -0.683 | 0.07085 | -0.01 | -9.643
-12 | -0.802 | 0.01806 | -0.016 | -44.397
-11.5 | -0.833 | 0.01277 | -0.018 | -65.238
-11 | -0.842 | 0.01113 | -0.019 | -75.623
-10.5 | -0.838 | 0.01034 | -0.02 | -81.071
-10 | -0.826 | 0.00981 | -0.021 | -84.15
-9.5 | -0.807 | 0.00922 | -0.022 | -87.507
-9 | -0.781 | 0.0089 | -0.023 | -87.826
-8.5 | -0.75 | 0.00737 | -0.024 | -101.868
-8 | -0.714 | 0.00755 | -0.025 | -94.592
-7.5 | -0.673 | 0.00794 | -0.026 | -84.699
-7 | -0.626 | 0.00759 | -0.027 | -82.538
-6.5 | -0.577 | 0.00717 | -0.029 | -80.474
-6 | -0.524 | 0.00691 | -0.03 | -75.787
-5.5 | -0.469 | 0.00666 | -0.031 | -70.39
-5 | -0.412 | 0.00642 | -0.032 | -64.1
-4.5 | -0.353 | 0.0062 | -0.033 | -56.934
-4 | -0.293 | 0.0061 | -0.034 | -47.981
-3.5 | -0.232 | 0.00588 | -0.035 | -39.358
-3 | -0.17 | 0.00572 | -0.036 | -29.753
-2.5 | -0.108 | 0.00556 | -0.037 | -19.442
-2 | -0.046 | 0.00593 | -0.038 | -7.727
-1.5 | 0.017 | 0.00541 | -0.039 | 3.072
-1 | 0.079 | 0.00539 | -0.04 | 14.721
-0.5 | 0.142 | 0.0054 | -0.042 | 26.285
0 | 0.205 | 0.00547 | -0.043 | 37.475
0.5 | 0.267 | 0.00558 | -0.044 | 47.932
1 | 0.33 | 0.00539 | -0.045 | 61.206
1.5 | 0.392 | 0.00549 | -0.046 | 71.539
2 | 0.453 | 0.00562 | -0.047 | 80.715
2.5 | 0.515 | 0.00561 | -0.048 | 91.727
3 | 0.575 | 0.0061 | -0.049 | 94.216
3.5 | 0.635 | 0.00633 | -0.05 | 100.374
4 | 0.694 | 0.00605 | -0.051 | 114.608
4.5 | 0.751 | 0.0075 | -0.052 | 100.141
5 | 0.806 | 0.00778 | -0.053 | 103.559
5.5 | 0.859 | 0.00809 | -0.054 | 106.16
6 | 0.909 | 0.00842 | -0.055 | 107.969
6.5 | 0.957 | 0.00878 | -0.056 | 109.047
7 | 1.001 | 0.0092 | -0.057 | 108.785
7.5 | 1.041 | 0.00962 | -0.058 | 108.191
8 | 1.076 | 0.01007 | -0.059 | 106.916
8.5 | 1.107 | 0.01053 | -0.06 | 105.11
9 | 1.127 | 0.01105 | -0.061 | 102.046
9.5 | 1.138 | 0.01162 | -0.062 | 97.921
10 | 1.141 | 0.01226 | -0.063 | 93.073
10.5 | 1.134 | 0.01293 | -0.063 | 87.7
11 | 1.118 | 0.01363 | -0.064 | 82.016
11.5 | 1.092 | 0.01448 | -0.065 | 75.41
12 | 1.055 | 0.01575 | -0.066 | 66.965
12.5 | 1.004 | 0.01804 | -0.066 | 55.622
13 | 0.824 | 0.06652 | -0.049 | 12.39
13.5 | 0.75 | 0.08794 | -0.039 | 8.531
14 | 0.693 | 0.09774 | -0.036 | 7.091
14.5 | 0.634 | 0.10352 | -0.036 | 6.126
15 | 0.571 | 0.1087 | -0.037 | 5.256

## 134. Re 16M Mach 0.25 (2)
BIGFOIL.COM POLAR EXPORT
NACA66A214
NACA66A214 |  |  |  | Cl Max: | 1.6889 | at alpha= | 18.5 | deg
XFOIL ncrit=9 |  |  |  | L/D Max: | 116.373 | at alpha= | 7.5 | deg
Re: | 16000000 |  |  | Cd Min: | 0.06748 | at alpha= | -20 | deg
Mach: | 0.25 |  |  | Cl=0 at alpha= | -1.7662 | deg
|  |  |  | @ Cl=0.1, Cd= | 0.0042429
|  |  |  | @ Cl=0.4, Cd= | 0.0051101
|  |  |  | @ Cl=0.6, Cd= | 0.0063914
alpha (deg) | Cl | Cd | Cm | Cl/Cd
-20 | -1.3328 | 0.06748 | -0.0921 | -19.751
-19 | -1.4077 | 0.04576 | -0.1027 | -30.7627
-18.5 | -1.4216 | 0.03923 | -0.103 | -36.2376
-18 | -1.4279 | 0.03406 | -0.1017 | -41.9231
-17.5 | -1.4389 | 0.02921 | -0.0988 | -49.2605
-17 | -1.4479 | 0.02494 | -0.0946 | -58.0553
-16.5 | -1.4336 | 0.02234 | -0.0905 | -64.1719
-16 | -1.4153 | 0.02007 | -0.0862 | -70.5182
-15.5 | -1.3934 | 0.01815 | -0.0817 | -76.7713
-15 | -1.3645 | 0.01665 | -0.0774 | -81.952
-14.5 | -1.3343 | 0.0153 | -0.073 | -87.2092
-14 | -1.3013 | 0.01416 | -0.0687 | -91.8997
-13.5 | -1.2645 | 0.01326 | -0.0647 | -95.362
-13 | -1.2273 | 0.01247 | -0.0605 | -98.4202
-12.5 | -1.1917 | 0.01171 | -0.0559 | -101.7677
-12 | -1.1556 | 0.01112 | -0.0511 | -103.9209
-11.5 | -1.1072 | 0.01054 | -0.0486 | -105.0474
-11 | -1.0568 | 0.01003 | -0.0466 | -105.3639
-10.5 | -1.0072 | 0.00939 | -0.0445 | -107.263
-10 | -0.9549 | 0.00888 | -0.043 | -107.5338
-9.5 | -0.9011 | 0.00844 | -0.0418 | -106.7654
-9 | -0.8461 | 0.00803 | -0.0409 | -105.3674
-8.5 | -0.79 | 0.00768 | -0.0402 | -102.8646
-8 | -0.7331 | 0.00738 | -0.0398 | -99.336
-7.5 | -0.6758 | 0.0071 | -0.0396 | -95.1831
-7 | -0.6185 | 0.00679 | -0.0394 | -91.0898
-6.5 | -0.5609 | 0.00649 | -0.0394 | -86.4253
-6 | -0.5025 | 0.00625 | -0.0396 | -80.4
-5.5 | -0.4436 | 0.00605 | -0.0399 | -73.3223
-5 | -0.3849 | 0.00584 | -0.0403 | -65.9075
-4.5 | -0.3259 | 0.00564 | -0.0407 | -57.7837
-4 | -0.2663 | 0.00547 | -0.0414 | -48.6837
-3.5 | -0.2068 | 0.00528 | -0.042 | -39.1667
-3 | -0.1471 | 0.00515 | -0.0427 | -28.5631
-2.5 | -0.0874 | 0.00502 | -0.0435 | -17.4104
-2 | -0.0275 | 0.00487 | -0.0443 | -5.6468
-1.5 | 0.0313 | 0.00467 | -0.0449 | 6.7024
-1 | 0.0893 | 0.00431 | -0.0455 | 20.7193
-0.5 | 0.1467 | 0.00395 | -0.0461 | 37.1392
0 | 0.2038 | 0.00349 | -0.0466 | 58.3954
0.5 | 0.2547 | 0.00319 | -0.0462 | 79.8433
1 | 0.3011 | 0.00413 | -0.0448 | 72.9056
1.5 | 0.3531 | 0.0047 | -0.0443 | 75.1277
2 | 0.4057 | 0.00516 | -0.0438 | 78.624
2.5 | 0.4579 | 0.00564 | -0.0431 | 81.1879
3 | 0.5111 | 0.00601 | -0.0426 | 85.0416
3.5 | 0.5666 | 0.00626 | -0.0425 | 90.5112
4 | 0.6225 | 0.00648 | -0.0424 | 96.0648
4.5 | 0.6777 | 0.0067 | -0.0422 | 101.1493
5 | 0.7322 | 0.00695 | -0.0418 | 105.3525
5.5 | 0.7857 | 0.00722 | -0.0411 | 108.8227
6 | 0.8388 | 0.00748 | -0.0404 | 112.139
6.5 | 0.8897 | 0.0078 | -0.0391 | 114.0641
7 | 0.9381 | 0.00813 | -0.0373 | 115.3875
7.5 | 0.9787 | 0.00841 | -0.0339 | 116.3734
8 | 1.0205 | 0.0088 | -0.0307 | 115.9659
8.5 | 1.0623 | 0.00927 | -0.0277 | 114.5955
9 | 1.1042 | 0.00979 | -0.0248 | 112.7886
10 | 1.19 | 0.01085 | -0.0193 | 109.6774
10.5 | 1.232 | 0.01147 | -0.0165 | 107.4106
11 | 1.2717 | 0.01222 | -0.0134 | 104.0671
11.5 | 1.3114 | 0.01304 | -0.0103 | 100.5675
12 | 1.3502 | 0.0139 | -0.0071 | 97.1367
12.5 | 1.3897 | 0.01478 | -0.0041 | 94.0257
13 | 1.4279 | 0.01575 | -0.0009 | 90.6603
13.5 | 1.4652 | 0.01684 | 0.0023 | 87.0071
14 | 1.4977 | 0.01819 | 0.0059 | 82.3364
14.5 | 1.5283 | 0.01972 | 0.0097 | 77.5
15 | 1.5597 | 0.02127 | 0.0132 | 73.3286
15.5 | 1.5885 | 0.02302 | 0.0167 | 69.0052
16 | 1.6142 | 0.02497 | 0.0205 | 64.6456
16.5 | 1.6392 | 0.0271 | 0.0239 | 60.4871
17 | 1.6602 | 0.02981 | 0.0272 | 55.6927
17.5 | 1.6735 | 0.03321 | 0.0306 | 50.3914
18 | 1.6847 | 0.03701 | 0.0335 | 45.5201
18.5 | 1.6889 | 0.04166 | 0.036 | 40.5401
19 | 1.6866 | 0.04725 | 0.0378 | 35.6952
19.5 | 1.6714 | 0.05459 | 0.0383 | 30.6173
20 | 1.6527 | 0.0631 | 0.0371 | 26.1918

## 135. Re 16M Mach 0.50 (1)
BIGFOIL.COM POLAR EXPORT
NACA66A214
NACA66A214 |  |  |  | Cl Max: | 1.178 | at alpha= | 20 | deg
JavaFoil+Calcfoil stall+Eppler ext transition |  |  |  | L/D Max: | 98.874 | at alpha= | 5 | deg
Re: | 16000000 |  |  | Cd Min: | 0.0051 | at alpha= | 1.5 | deg
Mach: | 0.5 |  |  | Cl=0 at alpha= | -1.6357 | deg
|  |  |  | @ Cl=0.1, Cd= | 0.0055433
|  |  |  | @ Cl=0.4, Cd= | 0.0052194
|  |  |  | @ Cl=0.6, Cd= | 0.00725
alpha (deg) | Cl | Cd | Cm | Cl/Cd
-20 | -1.011 | 0.16768 | -0.001 | -6.031
-19.5 | -0.983 | 0.1643 | -0.002 | -5.986
-19 | -0.958 | 0.15333 | -0.002 | -6.248
-18.5 | -0.931 | 0.14701 | -0.003 | -6.333
-18 | -0.902 | 0.1425 | -0.003 | -6.332
-17.5 | -0.875 | 0.13581 | -0.004 | -6.441
-17 | -0.847 | 0.12852 | -0.005 | -6.593
-16.5 | -0.822 | 0.12093 | -0.005 | -6.798
-16 | -0.798 | 0.1089 | -0.006 | -7.324
-15.5 | -0.769 | 0.10431 | -0.007 | -7.373
-15 | -0.753 | 0.08717 | -0.008 | -8.642
-14.5 | -0.8 | 0.03556 | -0.012 | -22.493
-14 | -0.686 | 0.09156 | -0.008 | -7.496
-13.5 | -0.657 | 0.0914 | -0.009 | -7.185
-13 | -0.632 | 0.08175 | -0.01 | -7.734
-12.5 | -0.625 | 0.06043 | -0.013 | -10.339
-12 | -0.685 | 0.01578 | -0.018 | -43.383
-11.5 | -0.655 | 0.0145 | -0.02 | -45.193
-11 | -0.627 | 0.01288 | -0.021 | -48.651
-10.5 | -0.489 | 0.07045 | -0.011 | -6.946
-10 | -0.463 | 0.06277 | -0.012 | -7.375
-9.5 | -0.439 | 0.05493 | -0.015 | -7.995
-9 | -0.497 | 0.01088 | -0.026 | -45.645
-8.5 | -0.465 | 0.01005 | -0.027 | -46.276
-8 | -0.352 | 0.05064 | -0.014 | -6.953
-7.5 | -0.326 | 0.04581 | -0.015 | -7.106
-7 | -0.587 | 0.00885 | -0.03 | -66.388
-6.5 | -0.586 | 0.00824 | -0.032 | -71.111
-6 | -0.554 | 0.00766 | -0.033 | -72.235
-5.5 | -0.506 | 0.00638 | -0.034 | -79.369
-5 | -0.451 | 0.00649 | -0.036 | -69.495
-4.5 | -0.389 | 0.00654 | -0.037 | -59.51
-4 | -0.324 | 0.00633 | -0.038 | -51.231
-3.5 | -0.258 | 0.00628 | -0.039 | -40.987
-3 | -0.189 | 0.00615 | -0.04 | -30.795
-2.5 | -0.121 | 0.00596 | -0.042 | -20.226
-2 | -0.051 | 0.00578 | -0.043 | -8.86
-1.5 | 0.019 | 0.00629 | -0.044 | 2.954
-1 | 0.089 | 0.00557 | -0.045 | 15.938
-0.5 | 0.159 | 0.0054 | -0.046 | 29.396
0 | 0.229 | 0.00547 | -0.048 | 41.834
0.5 | 0.299 | 0.00524 | -0.049 | 56.947
1 | 0.368 | 0.00532 | -0.05 | 69.196
1.5 | 0.438 | 0.0051 | -0.051 | 85.867
2 | 0.505 | 0.00591 | -0.052 | 85.374
2.5 | 0.572 | 0.00711 | -0.053 | 80.423
3 | 0.638 | 0.00744 | -0.054 | 85.713
3.5 | 0.703 | 0.00777 | -0.056 | 90.455
4 | 0.766 | 0.0081 | -0.057 | 94.573
4.5 | 0.825 | 0.0085 | -0.058 | 97.043
5 | 0.88 | 0.0089 | -0.059 | 98.874
5.5 | 0.927 | 0.00939 | -0.06 | 98.714
6 | 0.964 | 0.00997 | -0.061 | 96.65
6.5 | 0.984 | 0.01065 | -0.062 | 92.385
7 | 0.97 | 0.01143 | -0.063 | 84.928
7.5 | 0.849 | 0.01234 | -0.064 | 68.806
8 | 0.534 | 0.04826 | -0.038 | 11.073
8.5 | 0.557 | 0.05514 | -0.032 | 10.096
9 | 0.711 | 0.01384 | -0.067 | 51.369
9.5 | 0.742 | 0.01491 | -0.068 | 49.794
10 | 0.772 | 0.01642 | -0.069 | 47.019
10.5 | 0.671 | 0.06562 | -0.041 | 10.221
11 | 0.694 | 0.07204 | -0.039 | 9.637
11.5 | 0.867 | 0.0181 | -0.072 | 47.913
12 | 0.896 | 0.01995 | -0.073 | 44.928
12.5 | 0.922 | 0.02271 | -0.073 | 40.588
13 | 0.813 | 0.08183 | -0.049 | 9.936
13.5 | 0.832 | 0.09407 | -0.045 | 8.847
14 | 1.015 | 0.02457 | -0.076 | 41.336
14.5 | 0.987 | 0.04486 | -0.071 | 21.997
15 | 0.937 | 0.08793 | -0.058 | 10.661
15.5 | 0.949 | 0.10505 | -0.053 | 9.031
16 | 0.964 | 0.1241 | -0.048 | 7.768
16.5 | 0.992 | 0.12858 | -0.05 | 7.716
17 | 1.022 | 0.13207 | -0.052 | 7.74
17.5 | 1.047 | 0.13993 | -0.052 | 7.485
18 | 1.071 | 0.15628 | -0.052 | 6.851
18.5 | 1.098 | 0.16179 | -0.053 | 6.789
19 | 1.128 | 0.16102 | -0.055 | 7.003
19.5 | 1.154 | 0.17663 | -0.056 | 6.531
20 | 1.178 | 0.19414 | -0.056 | 6.067

## 136. Re 16M Mach 0.50 (2)
BIGFOIL.COM POLAR EXPORT
NACA66A214
NACA66A214 |  |  |  | Cl Max: | 1.1146 | at alpha= | 9 | deg
XFOIL ncrit=9 |  |  |  | L/D Max: | 105.409 | at alpha= | 0.5 | deg
Re: | 16000000 |  |  | Cd Min: | 0.1143 | at alpha= | 14 | deg
Mach: | 0.5 |  |  | Cl=0 at alpha= | -1.8242 | deg
|  |  |  | @ Cl=0.1, Cd= | 0.0044993
|  |  |  | @ Cl=0.4, Cd= | 0.0048305
|  |  |  | @ Cl=0.6, Cd= | 0.0067597
alpha (deg) | Cl | Cd | Cm | Cl/Cd
-13 | -0.4843 | 0.10357 | -0.0743 | -4.6761
-12.5 | -0.4985 | 0.09159 | -0.0818 | -5.4427
-12 | -0.5162 | 0.07933 | -0.0898 | -6.507
-11.5 | -0.5356 | 0.06412 | -0.1011 | -8.3531
-11 | -0.5578 | 0.05266 | -0.1096 | -10.5925
-10.5 | -0.6006 | 0.04279 | -0.1132 | -14.036
-10 | -0.6368 | 0.03573 | -0.1115 | -17.8226
-9.5 | -0.6734 | 0.02961 | -0.106 | -22.7423
-9 | -0.7036 | 0.02453 | -0.0975 | -28.6832
-8.5 | -0.7344 | 0.01979 | -0.0857 | -37.1097
-8 | -0.7442 | 0.0145 | -0.0752 | -51.3241
-7.5 | -0.7301 | 0.00975 | -0.0667 | -74.8821
-7 | -0.6877 | 0.00819 | -0.0601 | -83.9683
-6.5 | -0.6289 | 0.00744 | -0.0563 | -84.5296
-6 | -0.5652 | 0.00693 | -0.0537 | -81.5584
-5.5 | -0.4984 | 0.00656 | -0.0521 | -75.9756
-5 | -0.4307 | 0.00626 | -0.0511 | -68.8019
-4.5 | -0.3629 | 0.00599 | -0.0505 | -60.5843
-4 | -0.2955 | 0.00574 | -0.0502 | -51.4808
-3.5 | -0.2274 | 0.00555 | -0.0502 | -40.973
-3 | -0.1598 | 0.00535 | -0.0505 | -29.8692
-2.5 | -0.0918 | 0.00519 | -0.051 | -17.6879
-2 | -0.0237 | 0.00502 | -0.0517 | -4.7211
-1.5 | 0.0437 | 0.00486 | -0.0524 | 8.9918
-1 | 0.1077 | 0.00445 | -0.0526 | 24.2022
-0.5 | 0.1713 | 0.00397 | -0.0529 | 43.1486
0 | 0.2327 | 0.00325 | -0.0531 | 71.6
0.5 | 0.2962 | 0.00281 | -0.0534 | 105.4093
1 | 0.3452 | 0.00385 | -0.051 | 89.6623
1.5 | 0.3927 | 0.00474 | -0.0481 | 82.8481
2 | 0.4435 | 0.00537 | -0.0456 | 82.5885
2.5 | 0.4905 | 0.00605 | -0.0422 | 81.0744
3 | 0.5427 | 0.00646 | -0.0397 | 84.0093
3.5 | 0.5946 | 0.00672 | -0.0368 | 88.4821
4 | 0.6408 | 0.00706 | -0.0327 | 90.7649
4.5 | 0.6918 | 0.00745 | -0.0295 | 92.8591
5 | 0.7424 | 0.00789 | -0.0262 | 94.0938
5.5 | 0.7949 | 0.00834 | -0.023 | 95.3118
6 | 0.8468 | 0.00887 | -0.0196 | 95.4679
6.5 | 0.8978 | 0.00949 | -0.0158 | 94.6048
7 | 0.9507 | 0.01014 | -0.0121 | 93.7574
7.5 | 1.0014 | 0.01092 | -0.0078 | 91.7033
8 | 1.0505 | 0.01184 | -0.0029 | 88.7247
8.5 | 1.0933 | 0.01309 | 0.003 | 83.5218
9 | 1.1146 | 0.01539 | 0.0114 | 72.4237
9.5 | 1.1087 | 0.01976 | 0.0216 | 56.1083
10 | 1.0975 | 0.02576 | 0.0301 | 42.6048
10.5 | 1.074 | 0.03218 | 0.0375 | 33.3748
11 | 1.0395 | 0.03962 | 0.0428 | 26.2367
11.5 | 0.9969 | 0.04869 | 0.0452 | 20.4744
12 | 0.9596 | 0.05887 | 0.0438 | 16.3003
12.5 | 0.926 | 0.07076 | 0.0384 | 13.0865
13 | 0.8963 | 0.08472 | 0.0292 | 10.5796
13.5 | 0.8764 | 0.09956 | 0.0184 | 8.8027
14 | 0.8639 | 0.1143 | 0.0091 | 7.5582

## 137. Re 18M Mach 0.00 (1)
BIGFOIL.COM POLAR EXPORT
NACA66A214
NACA66A214 |  |  |  | Cl Max: | 1.206 | at alpha= | 11.5 | deg
JavaFoil+Calcfoil stall+Eppler ext transition |  |  |  | L/D Max: | 117.961 | at alpha= | 5 | deg
Re: | 18000000 |  |  | Cd Min: | 0.0055 | at alpha= | -1 | deg
Mach: | 0 |  |  | Cl=0 at alpha= | -1.6333 | deg
|  |  |  | @ Cl=0.1, Cd= | 0.0055075
|  |  |  | @ Cl=0.4, Cd= | 0.0058033
|  |  |  | @ Cl=0.6, Cd= | 0.0061097
alpha (deg) | Cl | Cd | Cm | Cl/Cd
-18.5 | -0.669 | 0.13489 | -0.002 | -4.958
-18 | -0.693 | 0.12665 | -0.003 | -5.473
-17.5 | -0.713 | 0.1207 | -0.003 | -5.904
-17 | -0.732 | 0.11378 | -0.004 | -6.429
-16.5 | -0.751 | 0.10567 | -0.005 | -7.105
-16 | -0.768 | 0.09866 | -0.005 | -7.784
-15.5 | -0.789 | 0.08709 | -0.006 | -9.065
-15 | -0.904 | 0.02554 | -0.01 | -35.389
-14.5 | -0.931 | 0.01879 | -0.011 | -49.557
-14 | -0.945 | 0.01555 | -0.012 | -60.763
-13.5 | -0.951 | 0.01371 | -0.013 | -69.406
-13 | -0.951 | 0.01256 | -0.014 | -75.754
-12.5 | -0.946 | 0.01178 | -0.015 | -80.322
-12 | -0.937 | 0.01102 | -0.016 | -85.024
-11.5 | -0.924 | 0.01025 | -0.017 | -90.179
-11 | -0.905 | 0.00976 | -0.018 | -92.723
-10.5 | -0.882 | 0.00933 | -0.019 | -94.582
-10 | -0.856 | 0.0089 | -0.02 | -96.153
-9.5 | -0.825 | 0.00748 | -0.021 | -110.276
-9 | -0.79 | 0.00771 | -0.022 | -102.414
-8.5 | -0.752 | 0.00809 | -0.024 | -92.859
-8 | -0.709 | 0.00766 | -0.025 | -92.496
-7.5 | -0.663 | 0.00742 | -0.026 | -89.382
-7 | -0.614 | 0.00713 | -0.027 | -86.198
-6.5 | -0.564 | 0.00686 | -0.028 | -82.217
-6 | -0.511 | 0.00661 | -0.029 | -77.274
-5.5 | -0.456 | 0.0064 | -0.03 | -71.237
-5 | -0.4 | 0.00618 | -0.031 | -64.682
-4.5 | -0.342 | 0.00598 | -0.032 | -57.251
-4 | -0.284 | 0.00587 | -0.033 | -48.359
-3.5 | -0.224 | 0.00573 | -0.034 | -39.164
-3 | -0.165 | 0.00559 | -0.035 | -29.474
-2.5 | -0.105 | 0.00598 | -0.036 | -17.523
-2 | -0.044 | 0.00599 | -0.037 | -7.416
-1.5 | 0.016 | 0.00551 | -0.038 | 2.923
-1 | 0.077 | 0.0055 | -0.039 | 13.961
-0.5 | 0.138 | 0.00552 | -0.04 | 24.915
0 | 0.198 | 0.00559 | -0.041 | 35.489
0.5 | 0.259 | 0.00562 | -0.042 | 46.122
1 | 0.32 | 0.0057 | -0.043 | 56.107
1.5 | 0.38 | 0.00587 | -0.044 | 64.813
2 | 0.44 | 0.00567 | -0.045 | 77.478
2.5 | 0.499 | 0.00576 | -0.046 | 86.565
3 | 0.558 | 0.00624 | -0.047 | 89.416
3.5 | 0.616 | 0.00606 | -0.048 | 101.612
4 | 0.674 | 0.00625 | -0.049 | 107.756
4.5 | 0.73 | 0.00644 | -0.05 | 113.29
5 | 0.784 | 0.00665 | -0.051 | 117.961
5.5 | 0.837 | 0.00763 | -0.052 | 109.753
6 | 0.888 | 0.00792 | -0.053 | 112.124
6.5 | 0.937 | 0.00822 | -0.054 | 113.94
7 | 0.983 | 0.0086 | -0.055 | 114.319
7.5 | 1.026 | 0.00895 | -0.056 | 114.677
8 | 1.067 | 0.00933 | -0.057 | 114.393
8.5 | 1.104 | 0.00973 | -0.058 | 113.489
9 | 1.134 | 0.01014 | -0.059 | 111.9
9.5 | 1.159 | 0.01054 | -0.06 | 109.928
10 | 1.179 | 0.01104 | -0.061 | 106.723
10.5 | 1.193 | 0.01151 | -0.062 | 103.656
11 | 1.202 | 0.01217 | -0.062 | 98.743
11.5 | 1.206 | 0.01275 | -0.063 | 94.587
12 | 1.204 | 0.01338 | -0.064 | 90.023
12.5 | 1.198 | 0.01411 | -0.065 | 84.857
13 | 1.186 | 0.01491 | -0.066 | 79.575
13.5 | 1.169 | 0.0161 | -0.066 | 72.615
14 | 1.147 | 0.01758 | -0.067 | 65.248
14.5 | 1.123 | 0.01874 | -0.067 | 59.951
15 | 1.094 | 0.0207 | -0.068 | 52.856
15.5 | 1.063 | 0.02272 | -0.068 | 46.815
16 | 0.925 | 0.07184 | -0.056 | 12.871
16.5 | 0.867 | 0.09962 | -0.049 | 8.705

## 138. Re 18M Mach 0.00 (2)
BIGFOIL.COM POLAR EXPORT
NACA66A214
NACA66A214 |  |  |  | Cl Max: | 1.7907 | at alpha= | 20 | deg
XFOIL ncrit=9 |  |  |  | L/D Max: | 124.261 | at alpha= | 8.5 | deg
Re: | 18000000 |  |  | Cd Min: | 0.03303 | at alpha= | 20 | deg
Mach: | 0 |  |  | Cl=0 at alpha= | -1.75 | deg
|  |  |  | @ Cl=0.1, Cd= | 0.0042175
|  |  |  | @ Cl=0.4, Cd= | 0.0051512
|  |  |  | @ Cl=0.6, Cd= | 0.0062016
alpha (deg) | Cl | Cd | Cm | Cl/Cd
-20 | -1.6205 | 0.02459 | -0.0743 | -65.9008
-19.5 | -1.6018 | 0.02275 | -0.0722 | -70.4088
-18.5 | -1.558 | 0.01961 | -0.0675 | -79.4493
-18 | -1.5356 | 0.01815 | -0.0648 | -84.6061
-17.5 | -1.5075 | 0.01705 | -0.0625 | -88.4164
-17 | -1.4866 | 0.01562 | -0.059 | -95.1729
-16.5 | -1.4547 | 0.01479 | -0.0567 | -98.357
-16 | -1.4246 | 0.01392 | -0.0539 | -102.342
-15.5 | -1.3933 | 0.01313 | -0.051 | -106.1158
-15 | -1.3609 | 0.01246 | -0.0481 | -109.2215
-14.5 | -1.3278 | 0.01188 | -0.045 | -111.7677
-14 | -1.296 | 0.01141 | -0.0414 | -113.5846
-13.5 | -1.2566 | 0.01099 | -0.0392 | -114.3403
-13 | -1.2117 | 0.01057 | -0.038 | -114.6358
-12.5 | -1.1657 | 0.01013 | -0.037 | -115.074
-12 | -1.1182 | 0.00972 | -0.0362 | -115.0412
-11.5 | -1.0696 | 0.00931 | -0.0356 | -114.8872
-11 | -1.0206 | 0.0089 | -0.035 | -114.6742
-10.5 | -0.9708 | 0.00846 | -0.0345 | -114.7518
-10 | -0.92 | 0.00808 | -0.0343 | -113.8614
-9.5 | -0.8678 | 0.00777 | -0.0342 | -111.686
-9 | -0.8145 | 0.00748 | -0.0343 | -108.8904
-7.5 | -0.6518 | 0.00671 | -0.0351 | -97.1386
-7 | -0.597 | 0.00644 | -0.0355 | -92.7019
-6.5 | -0.5416 | 0.0062 | -0.0359 | -87.3548
-5.5 | -0.4291 | 0.00582 | -0.0371 | -73.7285
-5 | -0.3728 | 0.00562 | -0.0377 | -66.3345
-4.5 | -0.3159 | 0.00545 | -0.0384 | -57.9633
-4 | -0.2585 | 0.0053 | -0.0392 | -48.7736
-3.5 | -0.2014 | 0.00514 | -0.0399 | -39.1829
-3 | -0.1439 | 0.00503 | -0.0407 | -28.6083
-2.5 | -0.0862 | 0.00489 | -0.0415 | -17.6278
-2 | -0.0286 | 0.00477 | -0.0423 | -5.9958
-1.5 | 0.0286 | 0.00456 | -0.0431 | 6.2719
-1 | 0.0846 | 0.0043 | -0.0437 | 19.6744
-0.5 | 0.1406 | 0.004 | -0.0443 | 35.15
0 | 0.1958 | 0.00376 | -0.0448 | 52.0745
0.5 | 0.2422 | 0.00388 | -0.044 | 62.4227
1.5 | 0.3413 | 0.0047 | -0.043 | 72.617
2 | 0.3938 | 0.00511 | -0.0429 | 77.0646
2.5 | 0.4465 | 0.00546 | -0.0427 | 81.7766
3 | 0.4991 | 0.00583 | -0.0426 | 85.6089
3.5 | 0.5534 | 0.00604 | -0.0428 | 91.6225
4 | 0.6082 | 0.00623 | -0.043 | 97.6244
4.5 | 0.6622 | 0.00645 | -0.0432 | 102.6667
5 | 0.7159 | 0.00665 | -0.0433 | 107.6541
5.5 | 0.7686 | 0.0069 | -0.0432 | 111.3913
6 | 0.8213 | 0.00713 | -0.043 | 115.1893
6.5 | 0.8727 | 0.0074 | -0.0427 | 117.9324
7 | 0.9228 | 0.00769 | -0.0421 | 120
7.5 | 0.9725 | 0.00797 | -0.0415 | 122.0201
8 | 1.021 | 0.00825 | -0.0407 | 123.7576
8.5 | 1.0674 | 0.00859 | -0.0394 | 124.2608
9 | 1.104 | 0.00893 | -0.0361 | 123.6282
9.5 | 1.1414 | 0.00933 | -0.0331 | 122.3365
10 | 1.1811 | 0.00973 | -0.0307 | 121.3875
10.5 | 1.2209 | 0.01018 | -0.0285 | 119.9312
11 | 1.2599 | 0.01066 | -0.0262 | 118.1895
11.5 | 1.2979 | 0.01123 | -0.0239 | 115.5744
12 | 1.3341 | 0.0119 | -0.0213 | 112.1092
12.5 | 1.371 | 0.01255 | -0.0191 | 109.243
13 | 1.4078 | 0.01321 | -0.0169 | 106.5708
13.5 | 1.4443 | 0.01391 | -0.0147 | 103.8318
14 | 1.4799 | 0.01467 | -0.0126 | 100.8793
14.5 | 1.5134 | 0.01555 | -0.0102 | 97.3248
15 | 1.5446 | 0.01656 | -0.0077 | 93.2729
15.5 | 1.5754 | 0.01763 | -0.0053 | 89.359
16 | 1.6023 | 0.01889 | -0.0025 | 84.8227
16.5 | 1.6289 | 0.02008 | 0.0003 | 81.1205
17 | 1.6576 | 0.02127 | 0.0024 | 77.9314
17.5 | 1.6852 | 0.02269 | 0.0045 | 74.2706
18 | 1.7103 | 0.02434 | 0.0067 | 70.2671
18.5 | 1.7343 | 0.02612 | 0.0088 | 66.3974
19 | 1.7555 | 0.02814 | 0.0109 | 62.3845
19.5 | 1.7749 | 0.0304 | 0.0128 | 58.3849
20 | 1.7907 | 0.03303 | 0.0148 | 54.2144

## 139. Re 18M Mach 0.10 (1)
BIGFOIL.COM POLAR EXPORT
NACA66A214
NACA66A214 |  |  |  | Cl Max: | 1.194 | at alpha= | 11 | deg
JavaFoil+Calcfoil stall+Eppler ext transition |  |  |  | L/D Max: | 127.771 | at alpha= | 5 | deg
Re: | 18000000 |  |  | Cd Min: | 0.00548 | at alpha= | -1 | deg
Mach: | 0.1 |  |  | Cl=0 at alpha= | -1.6312 | deg
|  |  |  | @ Cl=0.1, Cd= | 0.0054838
|  |  |  | @ Cl=0.4, Cd= | 0.005811
|  |  |  | @ Cl=0.6, Cd= | 0.0062005
alpha (deg) | Cl | Cd | Cm | Cl/Cd
-18 | -0.644 | 0.13158 | -0.003 | -4.898
-17.5 | -0.668 | 0.12471 | -0.003 | -5.353
-17 | -0.69 | 0.11742 | -0.004 | -5.873
-16.5 | -0.714 | 0.107 | -0.005 | -6.672
-16 | -0.733 | 0.10211 | -0.005 | -7.176
-15.5 | -0.752 | 0.09468 | -0.006 | -7.946
-15 | -0.789 | 0.07177 | -0.008 | -11
-14.5 | -0.81 | 0.06171 | -0.009 | -13.125
-14 | -0.916 | 0.01706 | -0.012 | -53.705
-13.5 | -0.928 | 0.01454 | -0.013 | -63.851
-13 | -0.933 | 0.013 | -0.014 | -71.774
-12.5 | -0.931 | 0.01211 | -0.015 | -76.871
-12 | -0.926 | 0.01125 | -0.016 | -82.256
-11.5 | -0.915 | 0.01041 | -0.017 | -87.945
-11 | -0.899 | 0.01 | -0.018 | -89.882
-10.5 | -0.878 | 0.00945 | -0.019 | -92.885
-10 | -0.853 | 0.009 | -0.02 | -94.733
-9.5 | -0.824 | 0.00758 | -0.022 | -108.698
-9 | -0.79 | 0.0078 | -0.023 | -101.195
-8.5 | -0.752 | 0.00812 | -0.024 | -92.715
-8 | -0.71 | 0.00779 | -0.025 | -91.214
-7.5 | -0.665 | 0.00751 | -0.026 | -88.508
-7 | -0.616 | 0.00711 | -0.027 | -86.651
-6.5 | -0.566 | 0.00686 | -0.028 | -82.452
-6 | -0.513 | 0.00661 | -0.029 | -77.543
-5.5 | -0.458 | 0.00638 | -0.03 | -71.783
-5 | -0.402 | 0.00624 | -0.031 | -64.34
-4.5 | -0.344 | 0.00607 | -0.032 | -56.622
-4 | -0.285 | 0.00587 | -0.033 | -48.535
-3.5 | -0.226 | 0.00573 | -0.034 | -39.353
-3 | -0.166 | 0.00564 | -0.035 | -29.378
-2.5 | -0.105 | 0.00598 | -0.036 | -17.604
-2 | -0.045 | 0.00596 | -0.037 | -7.484
-1.5 | 0.016 | 0.00551 | -0.038 | 2.934
-1 | 0.077 | 0.00548 | -0.039 | 14.091
-0.5 | 0.138 | 0.00549 | -0.04 | 25.16
0 | 0.199 | 0.00556 | -0.041 | 35.865
0.5 | 0.26 | 0.00564 | -0.043 | 46.163
1 | 0.321 | 0.0057 | -0.044 | 56.338
1.5 | 0.382 | 0.00588 | -0.045 | 65.053
2 | 0.442 | 0.00565 | -0.046 | 78.172
2.5 | 0.501 | 0.00577 | -0.047 | 86.929
3 | 0.56 | 0.00637 | -0.048 | 87.903
3.5 | 0.619 | 0.00612 | -0.049 | 101.08
4 | 0.677 | 0.00627 | -0.05 | 107.955
4.5 | 0.733 | 0.00646 | -0.051 | 113.417
5 | 0.788 | 0.00616 | -0.052 | 127.771
5.5 | 0.841 | 0.00769 | -0.053 | 109.238
6 | 0.892 | 0.00797 | -0.054 | 111.821
6.5 | 0.94 | 0.00829 | -0.055 | 113.346
7 | 0.986 | 0.00867 | -0.056 | 113.68
7.5 | 1.029 | 0.00903 | -0.056 | 114.017
8 | 1.069 | 0.00939 | -0.057 | 113.777
8.5 | 1.105 | 0.00982 | -0.058 | 112.493
9 | 1.134 | 0.01023 | -0.059 | 110.948
9.5 | 1.158 | 0.0107 | -0.06 | 108.133
10 | 1.175 | 0.01123 | -0.061 | 104.609
10.5 | 1.187 | 0.01175 | -0.062 | 101.057
11 | 1.194 | 0.0123 | -0.063 | 97.074
11.5 | 1.194 | 0.01293 | -0.064 | 92.34
12 | 1.189 | 0.01371 | -0.064 | 86.716
12.5 | 1.178 | 0.01453 | -0.065 | 81.071
13 | 1.163 | 0.01521 | -0.066 | 76.447
13.5 | 1.139 | 0.0169 | -0.066 | 67.392
14 | 1.112 | 0.01853 | -0.067 | 60.012
14.5 | 1.082 | 0.0201 | -0.067 | 53.827
15 | 1.047 | 0.0225 | -0.068 | 46.542
15.5 | 0.91 | 0.06823 | -0.056 | 13.335
16 | 0.841 | 0.10203 | -0.045 | 8.246

## 140. Re 18M Mach 0.10 (2)
BIGFOIL.COM POLAR EXPORT
NACA66A214
NACA66A214 |  |  |  | Cl Max: | 1.7814 | at alpha= | 20 | deg
XFOIL ncrit=9 |  |  |  | L/D Max: | 123.731 | at alpha= | 8.5 | deg
Re: | 18000000 |  |  | Cd Min: | 0.03594 | at alpha= | 20 | deg
Mach: | 0.1 |  |  | Cl=0 at alpha= | -1.7517 | deg
|  |  |  | @ Cl=0.1, Cd= | 0.0042191
|  |  |  | @ Cl=0.4, Cd= | 0.0051499
|  |  |  | @ Cl=0.6, Cd= | 0.0062126
alpha (deg) | Cl | Cd | Cm | Cl/Cd
-20 | -1.6159 | 0.02665 | -0.0802 | -60.6341
-19.5 | -1.5994 | 0.0245 | -0.0779 | -65.2816
-19 | -1.581 | 0.02253 | -0.0754 | -70.1731
-18.5 | -1.5586 | 0.02087 | -0.073 | -74.6814
-18 | -1.5346 | 0.01939 | -0.0704 | -79.1439
-17.5 | -1.5075 | 0.01811 | -0.0678 | -83.2413
-17 | -1.4878 | 0.0165 | -0.0641 | -90.1697
-16.5 | -1.4565 | 0.01554 | -0.0616 | -93.7259
-16 | -1.4268 | 0.01457 | -0.0585 | -97.9272
-15.5 | -1.3961 | 0.01365 | -0.0554 | -102.2784
-15 | -1.3649 | 0.01284 | -0.0522 | -106.3006
-14.5 | -1.3312 | 0.01219 | -0.049 | -109.2043
-14 | -1.2979 | 0.01164 | -0.0456 | -111.5034
-13.5 | -1.2639 | 0.0112 | -0.0419 | -112.8482
-13 | -1.2193 | 0.01075 | -0.0404 | -113.4233
-11 | -1.0272 | 0.00902 | -0.0365 | -113.8803
-10.5 | -0.977 | 0.00858 | -0.0359 | -113.8695
-10 | -0.9259 | 0.00817 | -0.0354 | -113.3293
-9.5 | -0.8735 | 0.00783 | -0.0352 | -111.5581
-9 | -0.8199 | 0.00753 | -0.0352 | -108.8845
-8.5 | -0.7656 | 0.00725 | -0.0353 | -105.6
-8 | -0.7108 | 0.007 | -0.0355 | -101.5429
-7.5 | -0.6558 | 0.00675 | -0.0357 | -97.1556
-7 | -0.6006 | 0.00647 | -0.036 | -92.8284
-6.5 | -0.5448 | 0.00622 | -0.0364 | -87.5884
-6 | -0.4883 | 0.00602 | -0.0369 | -81.113
-5.5 | -0.4315 | 0.00584 | -0.0375 | -73.887
-5 | -0.3749 | 0.00564 | -0.0381 | -66.4716
-4.5 | -0.3176 | 0.00546 | -0.0387 | -58.1685
-4 | -0.2599 | 0.00531 | -0.0395 | -48.9454
-3.5 | -0.2024 | 0.00515 | -0.0402 | -39.301
-3 | -0.1445 | 0.00503 | -0.041 | -28.7276
-2.5 | -0.0865 | 0.00489 | -0.0418 | -17.6892
-2 | -0.0286 | 0.00478 | -0.0426 | -5.9833
-1.5 | 0.029 | 0.00457 | -0.0434 | 6.3457
-1 | 0.0853 | 0.0043 | -0.044 | 19.8372
-0.5 | 0.1416 | 0.00399 | -0.0446 | 35.4887
0 | 0.1972 | 0.00374 | -0.0451 | 52.7273
0.5 | 0.2437 | 0.00386 | -0.0443 | 63.1347
1 | 0.2913 | 0.00422 | -0.0435 | 69.0284
1.5 | 0.343 | 0.0047 | -0.0432 | 72.9787
2 | 0.3956 | 0.00512 | -0.043 | 77.2656
2.5 | 0.4485 | 0.00548 | -0.0428 | 81.8431
3 | 0.5013 | 0.00584 | -0.0427 | 85.839
3.5 | 0.5559 | 0.00606 | -0.0428 | 91.7327
4 | 0.6108 | 0.00625 | -0.043 | 97.728
4.5 | 0.6651 | 0.00647 | -0.0431 | 102.7975
5 | 0.719 | 0.00668 | -0.0432 | 107.6347
5.5 | 0.772 | 0.00693 | -0.043 | 111.3997
6 | 0.8248 | 0.00716 | -0.0428 | 115.1955
6.5 | 0.8763 | 0.00743 | -0.0424 | 117.9408
7 | 0.9264 | 0.00774 | -0.0417 | 119.6899
7.5 | 0.9763 | 0.00801 | -0.0409 | 121.8851
8 | 1.0247 | 0.0083 | -0.0399 | 123.4578
8.5 | 1.0678 | 0.00863 | -0.0378 | 123.7312
9 | 1.1039 | 0.00902 | -0.0343 | 122.3836
9.5 | 1.1429 | 0.00943 | -0.0315 | 121.1983
10 | 1.1834 | 0.00985 | -0.0291 | 120.1421
11 | 1.2629 | 0.01084 | -0.0244 | 116.5037
11.5 | 1.3006 | 0.01145 | -0.0219 | 113.5895
12 | 1.3368 | 0.01216 | -0.0192 | 109.9342
13.5 | 1.4488 | 0.01425 | -0.0123 | 101.6702
14 | 1.4842 | 0.01508 | -0.0099 | 98.4218
14.5 | 1.5183 | 0.01601 | -0.0075 | 94.8345
15 | 1.5478 | 0.01718 | -0.0046 | 90.0931
15.5 | 1.5777 | 0.01835 | -0.0019 | 85.9782
16.5 | 1.6343 | 0.02081 | 0.0036 | 78.5344
17 | 1.6631 | 0.02212 | 0.0059 | 75.1854
17.5 | 1.689 | 0.02375 | 0.0083 | 71.1158
18 | 1.7133 | 0.02558 | 0.0106 | 66.9781
18.5 | 1.7364 | 0.02755 | 0.0129 | 63.0272
19 | 1.7568 | 0.02982 | 0.015 | 58.9135
19.5 | 1.7698 | 0.03274 | 0.0174 | 54.0562
20 | 1.7814 | 0.03594 | 0.0195 | 49.5659

## 141. Re 18M Mach 0.25 (1)
BIGFOIL.COM POLAR EXPORT
NACA66A214
NACA66A214 |  |  |  | Cl Max: | 1.141 | at alpha= | 10 | deg
JavaFoil+Calcfoil stall+Eppler ext transition |  |  |  | L/D Max: | 111.096 | at alpha= | 6.5 | deg
Re: | 18000000 |  |  | Cd Min: | 0.00556 | at alpha= | -1 | deg
Mach: | 0.25 |  |  | Cl=0 at alpha= | -1.6349 | deg
|  |  |  | @ Cl=0.1, Cd= | 0.0055633
|  |  |  | @ Cl=0.4, Cd= | 0.0056257
|  |  |  | @ Cl=0.6, Cd= | 0.10729
alpha (deg) | Cl | Cd | Cm | Cl/Cd
-16 | -0.429 | 0.11491 | -0.005 | -3.729
-15.5 | -0.482 | 0.10932 | -0.005 | -4.41
-15 | -0.532 | 0.10306 | -0.006 | -5.162
-14.5 | -0.574 | 0.09849 | -0.006 | -5.827
-14 | -0.608 | 0.09094 | -0.007 | -6.685
-13.5 | -0.637 | 0.08428 | -0.008 | -7.559
-13 | -0.664 | 0.07612 | -0.009 | -8.723
-12.5 | -0.688 | 0.06745 | -0.01 | -10.193
-12 | -0.813 | 0.01528 | -0.016 | -53.217
-11.5 | -0.835 | 0.01225 | -0.018 | -68.194
-11 | -0.842 | 0.01094 | -0.019 | -76.958
-10.5 | -0.839 | 0.01011 | -0.02 | -82.984
-10 | -0.826 | 0.0096 | -0.021 | -86.089
-9.5 | -0.808 | 0.00908 | -0.022 | -88.919
-9 | -0.782 | 0.00872 | -0.023 | -89.621
-8.5 | -0.751 | 0.00726 | -0.024 | -103.37
-8 | -0.714 | 0.00738 | -0.025 | -96.865
-7.5 | -0.673 | 0.00777 | -0.026 | -86.555
-7 | -0.626 | 0.00742 | -0.027 | -84.426
-6.5 | -0.577 | 0.00713 | -0.029 | -80.911
-6 | -0.524 | 0.00676 | -0.03 | -77.537
-5.5 | -0.469 | 0.00661 | -0.031 | -70.931
-5 | -0.412 | 0.00639 | -0.032 | -64.385
-4.5 | -0.353 | 0.00617 | -0.033 | -57.167
-4 | -0.293 | 0.00596 | -0.034 | -49.058
-3.5 | -0.232 | 0.0058 | -0.035 | -39.899
-3 | -0.17 | 0.00566 | -0.036 | -30.058
-2.5 | -0.108 | 0.006 | -0.037 | -18.011
-2 | -0.046 | 0.00605 | -0.038 | -7.575
-1.5 | 0.017 | 0.00606 | -0.039 | 2.744
-1 | 0.079 | 0.00556 | -0.04 | 14.276
-0.5 | 0.142 | 0.00557 | -0.042 | 25.481
0 | 0.205 | 0.00563 | -0.043 | 36.399
0.5 | 0.267 | 0.00568 | -0.044 | 47.062
1 | 0.33 | 0.00576 | -0.045 | 57.299
1.5 | 0.392 | 0.00561 | -0.046 | 69.985
2 | 0.453 | 0.00573 | -0.047 | 79.137
2.5 | 0.515 | 0.00649 | -0.048 | 79.243
3 | 0.575 | 0.00605 | -0.049 | 95.087
3.5 | 0.635 | 0.0062 | -0.05 | 102.361
4 | 0.694 | 0.00641 | -0.051 | 108.331
4.5 | 0.751 | 0.00736 | -0.052 | 102.02
5 | 0.806 | 0.00765 | -0.053 | 105.353
5.5 | 0.859 | 0.00792 | -0.054 | 108.577
6 | 0.91 | 0.00825 | -0.055 | 110.281
6.5 | 0.957 | 0.00862 | -0.056 | 111.096
7 | 1.001 | 0.00903 | -0.057 | 110.937
7.5 | 1.042 | 0.00941 | -0.058 | 110.638
8 | 1.077 | 0.00987 | -0.059 | 109.123
8.5 | 1.107 | 0.01034 | -0.06 | 107.095
9 | 1.128 | 0.0108 | -0.061 | 104.391
9.5 | 1.139 | 0.01142 | -0.062 | 99.755
10 | 1.141 | 0.01198 | -0.063 | 95.258
10.5 | 1.135 | 0.01264 | -0.063 | 89.771
11 | 1.119 | 0.01332 | -0.064 | 83.985
11.5 | 1.092 | 0.01426 | -0.065 | 76.631
12 | 1.055 | 0.01568 | -0.066 | 67.264
12.5 | 1.008 | 0.01705 | -0.066 | 59.092
13 | 0.82 | 0.06863 | -0.048 | 11.953
13.5 | 0.755 | 0.08413 | -0.042 | 8.969
14 | 0.693 | 0.0971 | -0.036 | 7.141
14.5 | 0.634 | 0.10311 | -0.036 | 6.153
15 | 0.572 | 0.10729 | -0.037 | 5.327

## 142. Re 18M Mach 0.25 (2)
BIGFOIL.COM POLAR EXPORT
NACA66A214
NACA66A214 |  |  |  | Cl Max: | 1.7077 | at alpha= | 19 | deg
XFOIL ncrit=9 |  |  |  | L/D Max: | 119.782 | at alpha= | 7.5 | deg
Re: | 18000000 |  |  | Cd Min: | 0.06069 | at alpha= | -20 | deg
Mach: | 0.25 |  |  | Cl=0 at alpha= | -1.7626 | deg
|  |  |  | @ Cl=0.1, Cd= | 0.0042586
|  |  |  | @ Cl=0.4, Cd= | 0.0051133
|  |  |  | @ Cl=0.6, Cd= | 0.0062672
alpha (deg) | Cl | Cd | Cm | Cl/Cd
-20 | -1.3894 | 0.06069 | -0.097 | -22.8934
-19.5 | -1.4178 | 0.05083 | -0.1017 | -27.893
-19 | -1.4488 | 0.04213 | -0.1039 | -34.3888
-18.5 | -1.459 | 0.03634 | -0.1033 | -40.1486
-18 | -1.4626 | 0.03167 | -0.1012 | -46.1825
-17.5 | -1.4483 | 0.02859 | -0.0985 | -50.6576
-17 | -1.4615 | 0.02416 | -0.0939 | -60.4925
-16.5 | -1.4471 | 0.02158 | -0.0897 | -67.0575
-16 | -1.4285 | 0.0194 | -0.0852 | -73.634
-15.5 | -1.4058 | 0.01753 | -0.0806 | -80.194
-15 | -1.3775 | 0.01604 | -0.0761 | -85.8791
-14.5 | -1.3468 | 0.01474 | -0.0717 | -91.3704
-14 | -1.313 | 0.01367 | -0.0674 | -96.0497
-13.5 | -1.2761 | 0.01281 | -0.0632 | -99.6175
-13 | -1.2386 | 0.01205 | -0.0589 | -102.7884
-12.5 | -1.204 | 0.01136 | -0.0539 | -105.9859
-12 | -1.1631 | 0.01079 | -0.05 | -107.7943
-11.5 | -1.1138 | 0.01025 | -0.0476 | -108.6634
-11 | -1.0622 | 0.00977 | -0.0458 | -108.7206
-10.5 | -1.0107 | 0.00922 | -0.044 | -109.6204
-10 | -0.9582 | 0.00872 | -0.0425 | -109.8853
-9.5 | -0.904 | 0.00828 | -0.0413 | -109.1787
-9 | -0.8489 | 0.00786 | -0.0404 | -108.0025
-8.5 | -0.7927 | 0.00751 | -0.0398 | -105.5526
-8 | -0.7356 | 0.00722 | -0.0394 | -101.8837
-7.5 | -0.6779 | 0.00694 | -0.0392 | -97.6801
-7 | -0.6201 | 0.00666 | -0.0392 | -93.1081
-6.5 | -0.5624 | 0.00637 | -0.0391 | -88.2889
-6 | -0.504 | 0.00613 | -0.0393 | -82.2186
-5.5 | -0.4451 | 0.00594 | -0.0397 | -74.9327
-5 | -0.386 | 0.00573 | -0.0401 | -67.3647
-4.5 | -0.3268 | 0.00552 | -0.0406 | -59.2029
-4 | -0.2671 | 0.00535 | -0.0412 | -49.9252
-3.5 | -0.2076 | 0.0052 | -0.0419 | -39.9231
-3 | -0.148 | 0.00507 | -0.0426 | -29.1913
-2.5 | -0.0879 | 0.00492 | -0.0434 | -17.8659
-2 | -0.0282 | 0.00481 | -0.0442 | -5.8628
-1.5 | 0.0312 | 0.0046 | -0.0449 | 6.7826
-1 | 0.0893 | 0.00432 | -0.0455 | 20.6713
0 | 0.2043 | 0.00366 | -0.0467 | 55.8197
0.5 | 0.2526 | 0.00367 | -0.0458 | 68.8283
1 | 0.2998 | 0.00422 | -0.0446 | 71.0427
1.5 | 0.3525 | 0.00471 | -0.0442 | 74.8408
2 | 0.4055 | 0.00516 | -0.0437 | 78.5853
2.5 | 0.4586 | 0.00558 | -0.0432 | 82.1864
3 | 0.5128 | 0.00593 | -0.0429 | 86.4755
3.5 | 0.5687 | 0.00615 | -0.0429 | 92.4715
4 | 0.6248 | 0.00636 | -0.0428 | 98.239
4.5 | 0.6805 | 0.00658 | -0.0427 | 103.4195
5 | 0.7351 | 0.00683 | -0.0423 | 107.6281
5.5 | 0.7892 | 0.00708 | -0.0418 | 111.4689
6 | 0.8425 | 0.00734 | -0.0411 | 114.782
6.5 | 0.8937 | 0.00765 | -0.0399 | 116.8235
7 | 0.944 | 0.00797 | -0.0385 | 118.4442
7.5 | 0.987 | 0.00824 | -0.0355 | 119.7816
8 | 1.0274 | 0.00862 | -0.032 | 119.1879
8.5 | 1.0685 | 0.00908 | -0.0288 | 117.6762
9 | 1.111 | 0.00957 | -0.0259 | 116.092
9.5 | 1.154 | 0.01006 | -0.0231 | 114.7117
10 | 1.1968 | 0.0106 | -0.0204 | 112.9057
10.5 | 1.2391 | 0.01121 | -0.0176 | 110.5352
11 | 1.2786 | 0.01196 | -0.0144 | 106.9064
11.5 | 1.3184 | 0.01273 | -0.0112 | 103.5664
12 | 1.3582 | 0.01354 | -0.0081 | 100.3102
12.5 | 1.3983 | 0.01438 | -0.0052 | 97.2392
13 | 1.437 | 0.01534 | -0.002 | 93.6767
13.5 | 1.4729 | 0.01645 | 0.0014 | 89.538
14 | 1.5051 | 0.01781 | 0.0051 | 84.5087
14.5 | 1.5374 | 0.01924 | 0.0088 | 79.9064
15 | 1.5705 | 0.02067 | 0.0122 | 75.9797
15.5 | 1.6006 | 0.02236 | 0.0157 | 71.5832
16 | 1.6277 | 0.02426 | 0.0194 | 67.094
16.5 | 1.6478 | 0.02638 | 0.0237 | 62.464
18 | 1.6974 | 0.036 | 0.0332 | 47.15
18.5 | 1.7066 | 0.04019 | 0.0357 | 42.4633
19 | 1.7077 | 0.04533 | 0.0377 | 37.6726
19.5 | 1.6961 | 0.05214 | 0.0387 | 32.5297
20 | 1.6807 | 0.06002 | 0.0382 | 28.0023

## 143. Re 18M Mach 0.50 (1)
BIGFOIL.COM POLAR EXPORT
NACA66A214
NACA66A214 |  |  |  | Cl Max: | 1.177 | at alpha= | 20 | deg
JavaFoil+Calcfoil stall+Eppler ext transition |  |  |  | L/D Max: | 100.867 | at alpha= | 5 | deg
Re: | 18000000 |  |  | Cd Min: | 0.00525 | at alpha= | 1.5 | deg
Mach: | 0.5 |  |  | Cl=0 at alpha= | -1.6357 | deg
|  |  |  | @ Cl=0.1, Cd= | 0.0057629
|  |  |  | @ Cl=0.4, Cd= | 0.0053694
|  |  |  | @ Cl=0.6, Cd= | 0.0071573
alpha (deg) | Cl | Cd | Cm | Cl/Cd
-20 | -1.011 | 0.17263 | -0.001 | -5.856
-19.5 | -0.983 | 0.16831 | -0.002 | -5.842
-19 | -0.957 | 0.15808 | -0.002 | -6.057
-18.5 | -0.93 | 0.15293 | -0.003 | -6.083
-18 | -0.902 | 0.14862 | -0.003 | -6.068
-17.5 | -0.875 | 0.14171 | -0.004 | -6.172
-17 | -0.847 | 0.13237 | -0.005 | -6.4
-16.5 | -0.821 | 0.12641 | -0.005 | -6.496
-16 | -0.794 | 0.11759 | -0.006 | -6.755
-15.5 | -0.766 | 0.11207 | -0.006 | -6.837
-15 | -0.753 | 0.08719 | -0.008 | -8.641
-14.5 | -0.782 | 0.04394 | -0.011 | -17.804
-14 | -0.686 | 0.09169 | -0.008 | -7.486
-13.5 | -0.657 | 0.08987 | -0.009 | -7.314
-13 | -0.634 | 0.08014 | -0.01 | -7.906
-12.5 | -0.656 | 0.04036 | -0.015 | -16.25
-12 | -0.686 | 0.01522 | -0.018 | -45.096
-11.5 | -0.656 | 0.01404 | -0.02 | -46.74
-11 | -0.627 | 0.01251 | -0.021 | -50.168
-10.5 | -0.489 | 0.06963 | -0.011 | -7.027
-10 | -0.463 | 0.06223 | -0.012 | -7.442
-9.5 | -0.439 | 0.05538 | -0.014 | -7.92
-9 | -0.497 | 0.01068 | -0.026 | -46.518
-8.5 | -0.465 | 0.00987 | -0.027 | -47.162
-8 | -0.352 | 0.05024 | -0.014 | -7.009
-7.5 | -0.326 | 0.04536 | -0.016 | -7.184
-7 | -0.588 | 0.00871 | -0.031 | -67.518
-6.5 | -0.587 | 0.00808 | -0.032 | -72.606
-6 | -0.554 | 0.00753 | -0.033 | -73.596
-5.5 | -0.507 | 0.00668 | -0.034 | -75.906
-5 | -0.451 | 0.00675 | -0.036 | -66.843
-4.5 | -0.39 | 0.00641 | -0.037 | -60.825
-4 | -0.324 | 0.00619 | -0.038 | -52.424
-3.5 | -0.258 | 0.00624 | -0.039 | -41.296
-3 | -0.189 | 0.00607 | -0.04 | -31.209
-2.5 | -0.121 | 0.00624 | -0.042 | -19.324
-2 | -0.051 | 0.00634 | -0.043 | -8.075
-1.5 | 0.019 | 0.00634 | -0.044 | 2.927
-1 | 0.089 | 0.00581 | -0.045 | 15.27
-0.5 | 0.159 | 0.00551 | -0.046 | 28.799
0 | 0.229 | 0.00565 | -0.048 | 40.51
0.5 | 0.299 | 0.00565 | -0.049 | 52.873
1 | 0.368 | 0.00547 | -0.05 | 67.367
1.5 | 0.438 | 0.00525 | -0.051 | 83.402
2 | 0.505 | 0.0063 | -0.052 | 80.069
2.5 | 0.572 | 0.00703 | -0.053 | 81.322
3 | 0.638 | 0.00733 | -0.054 | 87.084
3.5 | 0.704 | 0.00761 | -0.056 | 92.458
4 | 0.767 | 0.00796 | -0.057 | 96.282
4.5 | 0.826 | 0.00834 | -0.058 | 99.019
5 | 0.88 | 0.00873 | -0.059 | 100.867
5.5 | 0.928 | 0.00921 | -0.06 | 100.718
6 | 0.964 | 0.00977 | -0.061 | 98.735
6.5 | 0.984 | 0.01042 | -0.062 | 94.486
7 | 0.971 | 0.0112 | -0.063 | 86.698
7.5 | 0.85 | 0.01212 | -0.064 | 70.082
8 | 0.54 | 0.04545 | -0.042 | 11.871
8.5 | 0.557 | 0.05477 | -0.032 | 10.165
9 | 0.712 | 0.01355 | -0.067 | 52.5
9.5 | 0.743 | 0.01457 | -0.068 | 51
10 | 0.773 | 0.01603 | -0.069 | 48.199
10.5 | 0.673 | 0.06387 | -0.043 | 10.539
11 | 0.695 | 0.07109 | -0.04 | 9.777
11.5 | 0.868 | 0.01769 | -0.072 | 49.075
12 | 0.897 | 0.01943 | -0.073 | 46.183
12.5 | 0.923 | 0.022 | -0.073 | 41.983
13 | 0.82 | 0.07715 | -0.052 | 10.632
13.5 | 0.832 | 0.09372 | -0.045 | 8.88
14 | 1.015 | 0.02467 | -0.076 | 41.127
14.5 | 0.886 | 0.10347 | -0.047 | 8.558
15 | 0.916 | 0.10611 | -0.05 | 8.634
15.5 | 0.942 | 0.11472 | -0.05 | 8.209
16 | 0.963 | 0.12897 | -0.048 | 7.47
16.5 | 0.991 | 0.13289 | -0.049 | 7.46
17 | 1.02 | 0.13869 | -0.051 | 7.356
17.5 | 1.047 | 0.14708 | -0.052 | 7.116
18 | 1.072 | 0.15576 | -0.052 | 6.88
18.5 | 1.099 | 0.16401 | -0.053 | 6.698
19 | 1.126 | 0.17154 | -0.055 | 6.563
19.5 | 1.154 | 0.1805 | -0.056 | 6.394
20 | 1.177 | 0.20157 | -0.056 | 5.84

## 144. Re 18M Mach 0.50 (2)
BIGFOIL.COM POLAR EXPORT
NACA66A214
NACA66A214 |  |  |  | Cl Max: | 1.1228 | at alpha= | 9 | deg
XFOIL ncrit=9 |  |  |  | L/D Max: | 98.4083 | at alpha= | 6 | deg
Re: | 18000000 |  |  | Cd Min: | 0.11313 | at alpha= | 14 | deg
Mach: | 0.5 |  |  | Cl=0 at alpha= | -1.8186 | deg
|  |  |  | @ Cl=0.1, Cd= | 0.0044679
|  |  |  | @ Cl=0.4, Cd= | 0.0049139
|  |  |  | @ Cl=0.6, Cd= | 0.0065988
alpha (deg) | Cl | Cd | Cm | Cl/Cd
-13 | -0.4944 | 0.10172 | -0.0756 | -4.8604
-12.5 | -0.5078 | 0.08989 | -0.0831 | -5.6491
-12 | -0.5259 | 0.07758 | -0.0912 | -6.7788
-11.5 | -0.5445 | 0.06241 | -0.1027 | -8.7246
-11 | -0.5673 | 0.05142 | -0.1106 | -11.0327
-10.5 | -0.605 | 0.04236 | -0.1135 | -14.2823
-10 | -0.6444 | 0.03511 | -0.1115 | -18.3537
-9.5 | -0.6829 | 0.029 | -0.1057 | -23.5483
-9 | -0.7154 | 0.02385 | -0.0967 | -29.9958
-8.5 | -0.7459 | 0.01923 | -0.0845 | -38.7884
-8 | -0.7527 | 0.01388 | -0.0743 | -54.2291
-7.5 | -0.7375 | 0.00943 | -0.0657 | -78.2078
-7 | -0.6936 | 0.00795 | -0.0593 | -87.2453
-6.5 | -0.6329 | 0.00727 | -0.0557 | -87.0564
-6 | -0.5681 | 0.00677 | -0.0532 | -83.9143
-5.5 | -0.5008 | 0.00641 | -0.0517 | -78.1279
-5 | -0.4328 | 0.00612 | -0.0507 | -70.719
-4.5 | -0.3646 | 0.00588 | -0.0502 | -62.0068
-4 | -0.2969 | 0.00563 | -0.0499 | -52.7353
-3.5 | -0.2288 | 0.00544 | -0.05 | -42.0588
-3 | -0.1609 | 0.00526 | -0.0503 | -30.5894
-2.5 | -0.0925 | 0.00508 | -0.0509 | -18.2087
-2 | -0.0246 | 0.00493 | -0.0515 | -4.9899
-1.5 | 0.0432 | 0.0048 | -0.0523 | 9
-1 | 0.1082 | 0.00442 | -0.0527 | 24.4796
-0.5 | 0.1719 | 0.00401 | -0.053 | 42.8678
0 | 0.2347 | 0.00342 | -0.0533 | 68.6257
0.5 | 0.2933 | 0.00305 | -0.0529 | 96.1639
1 | 0.3405 | 0.00404 | -0.0502 | 84.2822
1.5 | 0.3905 | 0.00481 | -0.0477 | 81.185
2 | 0.4426 | 0.00538 | -0.0455 | 82.2677
2.5 | 0.4917 | 0.00599 | -0.0425 | 82.0868
3 | 0.5469 | 0.00635 | -0.0405 | 86.126
3.5 | 0.6024 | 0.00661 | -0.0383 | 91.1346
4 | 0.6479 | 0.0069 | -0.034 | 93.8986
4.5 | 0.6978 | 0.00728 | -0.0305 | 95.8516
5 | 0.749 | 0.00771 | -0.0272 | 97.1466
5.5 | 0.8015 | 0.00815 | -0.024 | 98.3436
6 | 0.8532 | 0.00867 | -0.0205 | 98.4083
6.5 | 0.9045 | 0.00927 | -0.0168 | 97.5728
7 | 0.9575 | 0.00989 | -0.013 | 96.815
7.5 | 1.0087 | 0.01065 | -0.0087 | 94.7136
8 | 1.0588 | 0.01153 | -0.0039 | 91.83
8.5 | 1.101 | 0.01279 | 0.0022 | 86.0829
9 | 1.1228 | 0.01502 | 0.0107 | 74.7537
9.5 | 1.1168 | 0.01931 | 0.021 | 57.8353
10 | 1.1062 | 0.02523 | 0.0296 | 43.8446
10.5 | 1.0826 | 0.03157 | 0.0372 | 34.292
11 | 1.0441 | 0.03922 | 0.0428 | 26.6216
11.5 | 1.0022 | 0.04818 | 0.0453 | 20.8012
12 | 0.9649 | 0.05824 | 0.0442 | 16.5677
12.5 | 0.9313 | 0.07 | 0.039 | 13.3043
13 | 0.9016 | 0.08381 | 0.03 | 10.7577
13.5 | 0.8819 | 0.09847 | 0.0193 | 8.956
14 | 0.8697 | 0.11313 | 0.0099 | 7.6876

## 145. Re 20M Mach 0.00 (1)
BIGFOIL.COM POLAR EXPORT
NACA66A214
NACA66A214 |  |  |  | Cl Max: | 1.206 | at alpha= | 11.5 | deg
JavaFoil+Calcfoil stall+Eppler ext transition |  |  |  | L/D Max: | 134.33 | at alpha= | 5.5 | deg
Re: | 20000000 |  |  | Cd Min: | 0.00565 | at alpha= | -1 | deg
Mach: | 0 |  |  | Cl=0 at alpha= | -1.6333 | deg
|  |  |  | @ Cl=0.1, Cd= | 0.0056538
|  |  |  | @ Cl=0.4, Cd= | 0.0058867
|  |  |  | @ Cl=0.6, Cd= | 0.0064641
alpha (deg) | Cl | Cd | Cm | Cl/Cd
-18.5 | -0.668 | 0.13594 | -0.002 | -4.914
-18 | -0.693 | 0.12652 | -0.003 | -5.478
-17.5 | -0.713 | 0.11944 | -0.003 | -5.973
-17 | -0.733 | 0.11236 | -0.004 | -6.521
-16.5 | -0.752 | 0.104 | -0.005 | -7.232
-16 | -0.768 | 0.09868 | -0.005 | -7.783
-15.5 | -0.795 | 0.08227 | -0.007 | -9.663
-15 | -0.912 | 0.02268 | -0.01 | -40.213
-14.5 | -0.928 | 0.0195 | -0.011 | -47.582
-14 | -0.948 | 0.01489 | -0.012 | -63.653
-13.5 | -0.953 | 0.01329 | -0.013 | -71.682
-13 | -0.953 | 0.01223 | -0.014 | -77.911
-12.5 | -0.947 | 0.01149 | -0.015 | -82.404
-12 | -0.938 | 0.01079 | -0.016 | -86.918
-11.5 | -0.925 | 0.01005 | -0.017 | -92.049
-11 | -0.906 | 0.00958 | -0.018 | -94.591
-10.5 | -0.883 | 0.00916 | -0.019 | -96.444
-10 | -0.856 | 0.00874 | -0.02 | -97.971
-9.5 | -0.825 | 0.00786 | -0.021 | -104.969
-9 | -0.791 | 0.00844 | -0.022 | -93.713
-8.5 | -0.752 | 0.00793 | -0.024 | -94.763
-8 | -0.709 | 0.00763 | -0.025 | -92.872
-7.5 | -0.663 | 0.00727 | -0.026 | -91.192
-7 | -0.614 | 0.00698 | -0.027 | -88.072
-6.5 | -0.564 | 0.00673 | -0.028 | -83.72
-6 | -0.511 | 0.00649 | -0.029 | -78.651
-5.5 | -0.456 | 0.00628 | -0.03 | -72.646
-5 | -0.4 | 0.00606 | -0.031 | -65.989
-4.5 | -0.342 | 0.00598 | -0.032 | -57.246
-4 | -0.284 | 0.00581 | -0.033 | -48.795
-3.5 | -0.224 | 0.00597 | -0.034 | -37.6
-3 | -0.165 | 0.00606 | -0.035 | -27.183
-2.5 | -0.105 | 0.00606 | -0.036 | -17.284
-2 | -0.044 | 0.00601 | -0.037 | -7.388
-1.5 | 0.016 | 0.0061 | -0.038 | 2.638
-1 | 0.077 | 0.00565 | -0.039 | 13.599
-0.5 | 0.138 | 0.00566 | -0.04 | 24.293
0 | 0.198 | 0.00566 | -0.041 | 35.054
0.5 | 0.259 | 0.00573 | -0.042 | 45.185
1 | 0.32 | 0.00584 | -0.043 | 54.755
1.5 | 0.38 | 0.00598 | -0.044 | 63.628
2 | 0.44 | 0.0057 | -0.045 | 77.105
2.5 | 0.499 | 0.00643 | -0.046 | 77.555
3 | 0.558 | 0.00658 | -0.047 | 84.788
3.5 | 0.616 | 0.00642 | -0.048 | 96.034
4 | 0.674 | 0.00615 | -0.049 | 109.633
4.5 | 0.73 | 0.00631 | -0.05 | 115.724
5 | 0.784 | 0.00653 | -0.051 | 120.204
5.5 | 0.837 | 0.00623 | -0.052 | 134.33
6 | 0.888 | 0.00779 | -0.053 | 114.115
6.5 | 0.937 | 0.00808 | -0.054 | 115.986
7 | 0.983 | 0.00846 | -0.055 | 116.247
7.5 | 1.027 | 0.0088 | -0.056 | 116.731
8 | 1.067 | 0.00915 | -0.057 | 116.595
8.5 | 1.104 | 0.00957 | -0.058 | 115.448
9 | 1.135 | 0.00995 | -0.059 | 114.074
9.5 | 1.16 | 0.01035 | -0.06 | 112.091
10 | 1.179 | 0.01088 | -0.061 | 108.395
10.5 | 1.194 | 0.01128 | -0.062 | 105.831
11 | 1.203 | 0.01194 | -0.062 | 100.725
11.5 | 1.206 | 0.01249 | -0.063 | 96.611
12 | 1.205 | 0.0132 | -0.064 | 91.276
12.5 | 1.198 | 0.01388 | -0.065 | 86.318
13 | 1.187 | 0.01461 | -0.066 | 81.275
13.5 | 1.169 | 0.01603 | -0.066 | 72.939
14 | 1.147 | 0.01735 | -0.067 | 66.122
14.5 | 1.124 | 0.01841 | -0.067 | 61.059
15 | 1.096 | 0.02007 | -0.068 | 54.613
15.5 | 1.06 | 0.02327 | -0.068 | 45.563
16 | 0.92 | 0.07462 | -0.055 | 12.331
16.5 | 0.874 | 0.09413 | -0.051 | 9.281

## 146. Re 20M Mach 0.00 (2)
BIGFOIL.COM POLAR EXPORT
NACA66A214
NACA66A214 |  |  |  | Cl Max: | 1.7977 | at alpha= | 20 | deg
XFOIL ncrit=9 |  |  |  | L/D Max: | 126.643 | at alpha= | 8.5 | deg
Re: | 20000000 |  |  | Cd Min: | 0.03244 | at alpha= | 20 | deg
Mach: | 0 |  |  | Cl=0 at alpha= | -1.747 | deg
|  |  |  | @ Cl=0.1, Cd= | 0.0042293
|  |  |  | @ Cl=0.4, Cd= | 0.0051379
|  |  |  | @ Cl=0.6, Cd= | 0.0060996
alpha (deg) | Cl | Cd | Cm | Cl/Cd
-20 | -1.6341 | 0.02376 | -0.0733 | -68.7753
-19.5 | -1.6137 | 0.02205 | -0.0712 | -73.1837
-19 | -1.592 | 0.02044 | -0.0689 | -77.8865
-18 | -1.5433 | 0.01775 | -0.064 | -86.9465
-17.5 | -1.5144 | 0.01672 | -0.0617 | -90.5742
-17 | -1.4933 | 0.01531 | -0.0582 | -97.5376
-16.5 | -1.4613 | 0.01452 | -0.0558 | -100.6405
-16 | -1.4307 | 0.01367 | -0.053 | -104.6598
-15.5 | -1.4001 | 0.01289 | -0.05 | -108.6191
-15 | -1.3687 | 0.01218 | -0.0469 | -112.3727
-14.5 | -1.3369 | 0.01162 | -0.0435 | -115.0516
-14 | -1.305 | 0.01118 | -0.0398 | -116.7263
-13.5 | -1.2623 | 0.01074 | -0.0382 | -117.5326
-13 | -1.2167 | 0.01033 | -0.0372 | -117.7832
-11 | -1.023 | 0.00876 | -0.0346 | -116.7808
-10.5 | -0.973 | 0.00834 | -0.0342 | -116.6667
-10 | -0.9221 | 0.00796 | -0.0339 | -115.8417
-9.5 | -0.8699 | 0.00762 | -0.0339 | -114.1601
-9 | -0.8165 | 0.00734 | -0.034 | -111.2398
-8.5 | -0.7625 | 0.00708 | -0.0342 | -107.6977
-8 | -0.708 | 0.00684 | -0.0345 | -103.5088
-7.5 | -0.6531 | 0.0066 | -0.0349 | -98.9545
-7 | -0.5982 | 0.00633 | -0.0353 | -94.5024
-6.5 | -0.5428 | 0.00609 | -0.0357 | -89.1297
-6 | -0.4866 | 0.0059 | -0.0363 | -82.4746
-5.5 | -0.4301 | 0.00573 | -0.0369 | -75.0611
-5 | -0.3736 | 0.00554 | -0.0376 | -67.4368
-4.5 | -0.3166 | 0.00535 | -0.0383 | -59.1776
-4 | -0.2593 | 0.00521 | -0.0391 | -49.7697
-3.5 | -0.2021 | 0.00508 | -0.0398 | -39.7835
-3 | -0.1444 | 0.00494 | -0.0406 | -29.2308
-2.5 | -0.0868 | 0.00483 | -0.0414 | -17.971
-2 | -0.029 | 0.0047 | -0.0423 | -6.1702
-1.5 | 0.0283 | 0.00453 | -0.043 | 6.2472
-1 | 0.0846 | 0.00429 | -0.0437 | 19.7203
-0.5 | 0.1404 | 0.00407 | -0.0443 | 34.4963
0 | 0.1942 | 0.00401 | -0.0445 | 48.4289
0.5 | 0.2409 | 0.00425 | -0.0437 | 56.6824
1 | 0.289 | 0.0043 | -0.0431 | 67.2093
2 | 0.3939 | 0.0051 | -0.0429 | 77.2353
2.5 | 0.447 | 0.00543 | -0.0428 | 82.3204
3 | 0.5003 | 0.00574 | -0.0428 | 87.1603
3.5 | 0.555 | 0.00596 | -0.0431 | 93.1208
4 | 0.6098 | 0.00613 | -0.0433 | 99.478
4.5 | 0.6641 | 0.00635 | -0.0435 | 104.5827
5 | 0.7179 | 0.00655 | -0.0436 | 109.6031
5.5 | 0.7709 | 0.00678 | -0.0436 | 113.7021
6 | 0.8238 | 0.00701 | -0.0435 | 117.5178
6.5 | 0.8752 | 0.00728 | -0.0432 | 120.2198
7 | 0.9258 | 0.00757 | -0.0427 | 122.2985
7.5 | 0.976 | 0.00783 | -0.0422 | 124.6488
8 | 1.0249 | 0.00811 | -0.0414 | 126.3748
8.5 | 1.0714 | 0.00846 | -0.0402 | 126.643
9 | 1.111 | 0.00879 | -0.0375 | 126.3936
9.5 | 1.1482 | 0.00915 | -0.0344 | 125.4863
10 | 1.1874 | 0.00954 | -0.0319 | 124.4654
10.5 | 1.2271 | 0.00997 | -0.0296 | 123.0792
11 | 1.2657 | 0.01047 | -0.0272 | 120.8883
11.5 | 1.3035 | 0.01103 | -0.0248 | 118.1777
12 | 1.3397 | 0.01169 | -0.0222 | 114.6022
12.5 | 1.3774 | 0.01227 | -0.02 | 112.2575
13 | 1.4148 | 0.01291 | -0.0179 | 109.5895
13.5 | 1.4515 | 0.01359 | -0.0158 | 106.8065
14 | 1.4864 | 0.01437 | -0.0135 | 103.4377
14.5 | 1.52 | 0.01522 | -0.0111 | 99.8686
15 | 1.5511 | 0.01626 | -0.0085 | 95.3936
16 | 1.6095 | 0.01853 | -0.0033 | 86.8591
16.5 | 1.6383 | 0.01965 | -0.0009 | 83.374
17 | 1.6669 | 0.02071 | 0.0015 | 80.4877
17.5 | 1.6941 | 0.02212 | 0.0037 | 76.5868
18 | 1.7189 | 0.02374 | 0.0059 | 72.4052
18.5 | 1.7431 | 0.02548 | 0.0081 | 68.4105
19 | 1.7648 | 0.02744 | 0.0101 | 64.3149
19.5 | 1.7831 | 0.02975 | 0.0123 | 59.9361
20 | 1.7977 | 0.03244 | 0.0144 | 55.4162

## 147. Re 20M Mach 0.10 (1)
BIGFOIL.COM POLAR EXPORT
NACA66A214
NACA66A214 |  |  |  | Cl Max: | 1.195 | at alpha= | 11.5 | deg
JavaFoil+Calcfoil stall+Eppler ext transition |  |  |  | L/D Max: | 134.728 | at alpha= | 5.5 | deg
Re: | 20000000 |  |  | Cd Min: | 0.00563 | at alpha= | -1 | deg
Mach: | 0.1 |  |  | Cl=0 at alpha= | -1.6312 | deg
|  |  |  | @ Cl=0.1, Cd= | 0.0056338
|  |  |  | @ Cl=0.4, Cd= | 0.005925
|  |  |  | @ Cl=0.6, Cd= | 0.006499
alpha (deg) | Cl | Cd | Cm | Cl/Cd
-18 | -0.645 | 0.13092 | -0.003 | -4.924
-17.5 | -0.668 | 0.12313 | -0.003 | -5.424
-17 | -0.69 | 0.11646 | -0.004 | -5.929
-16.5 | -0.715 | 0.10526 | -0.005 | -6.793
-16 | -0.733 | 0.10206 | -0.005 | -7.179
-15.5 | -0.754 | 0.09246 | -0.006 | -8.159
-15 | -0.808 | 0.05824 | -0.008 | -13.882
-14.5 | -0.865 | 0.03231 | -0.01 | -26.778
-14 | -0.916 | 0.01698 | -0.012 | -53.941
-13.5 | -0.931 | 0.01397 | -0.013 | -66.591
-13 | -0.935 | 0.01264 | -0.014 | -73.947
-12.5 | -0.932 | 0.0118 | -0.015 | -79.024
-12 | -0.926 | 0.011 | -0.016 | -84.251
-11.5 | -0.916 | 0.01023 | -0.017 | -89.546
-11 | -0.899 | 0.00979 | -0.018 | -91.875
-10.5 | -0.879 | 0.00927 | -0.019 | -94.817
-10 | -0.854 | 0.00886 | -0.02 | -96.35
-9.5 | -0.824 | 0.00743 | -0.022 | -110.862
-9 | -0.79 | 0.00766 | -0.023 | -103.17
-8.5 | -0.752 | 0.00793 | -0.024 | -94.855
-8 | -0.71 | 0.00763 | -0.025 | -93.095
-7.5 | -0.665 | 0.00738 | -0.026 | -90.031
-7 | -0.616 | 0.00708 | -0.027 | -87.078
-6.5 | -0.566 | 0.00671 | -0.028 | -84.253
-6 | -0.513 | 0.00656 | -0.029 | -78.15
-5.5 | -0.458 | 0.00636 | -0.03 | -71.96
-5 | -0.402 | 0.00614 | -0.031 | -65.36
-4.5 | -0.344 | 0.00596 | -0.032 | -57.705
-4 | -0.285 | 0.00581 | -0.033 | -49.046
-3.5 | -0.226 | 0.00604 | -0.034 | -37.329
-3 | -0.166 | 0.00606 | -0.035 | -27.31
-2.5 | -0.105 | 0.00606 | -0.036 | -17.36
-2 | -0.045 | 0.00608 | -0.037 | -7.338
-1.5 | 0.016 | 0.00608 | -0.038 | 2.662
-1 | 0.077 | 0.00563 | -0.039 | 13.723
-0.5 | 0.138 | 0.00564 | -0.04 | 24.515
0 | 0.199 | 0.00567 | -0.041 | 35.163
0.5 | 0.26 | 0.00571 | -0.043 | 45.577
1 | 0.321 | 0.00584 | -0.044 | 54.983
1.5 | 0.382 | 0.006 | -0.045 | 63.686
2 | 0.442 | 0.00575 | -0.046 | 76.849
2.5 | 0.501 | 0.0065 | -0.047 | 77.119
3 | 0.56 | 0.00656 | -0.048 | 85.442
3.5 | 0.619 | 0.00647 | -0.049 | 95.78
4 | 0.677 | 0.00617 | -0.05 | 109.758
4.5 | 0.733 | 0.00635 | -0.051 | 115.487
5 | 0.788 | 0.00655 | -0.052 | 120.246
5.5 | 0.841 | 0.00624 | -0.053 | 134.728
6 | 0.892 | 0.00783 | -0.054 | 113.873
6.5 | 0.941 | 0.00817 | -0.055 | 115.115
7 | 0.986 | 0.00851 | -0.056 | 115.866
7.5 | 1.03 | 0.00886 | -0.057 | 116.228
8 | 1.069 | 0.00926 | -0.057 | 115.542
8.5 | 1.106 | 0.00964 | -0.058 | 114.668
9 | 1.135 | 0.01003 | -0.059 | 113.116
9.5 | 1.158 | 0.01051 | -0.06 | 110.219
10 | 1.176 | 0.01101 | -0.061 | 106.811
10.5 | 1.188 | 0.0115 | -0.062 | 103.306
11 | 1.194 | 0.01205 | -0.063 | 99.139
11.5 | 1.195 | 0.01267 | -0.064 | 94.319
12 | 1.189 | 0.0135 | -0.064 | 88.092
12.5 | 1.179 | 0.01427 | -0.065 | 82.586
13 | 1.163 | 0.0151 | -0.066 | 77.021
13.5 | 1.14 | 0.0165 | -0.066 | 69.084
14 | 1.113 | 0.01805 | -0.067 | 61.668
14.5 | 1.084 | 0.0195 | -0.068 | 55.589
15 | 1.047 | 0.02241 | -0.068 | 46.705
15.5 | 0.934 | 0.05421 | -0.06 | 17.23
16 | 0.845 | 0.099 | -0.047 | 8.531
16.5 | 0.812 | 0.10756 | -0.046 | 7.547

## 148. Re 20M Mach 0.10 (2)
BIGFOIL.COM POLAR EXPORT
NACA66A214
NACA66A214 |  |  |  | Cl Max: | 1.7893 | at alpha= | 20 | deg
XFOIL ncrit=9 |  |  |  | L/D Max: | 126.092 | at alpha= | 8.5 | deg
Re: | 20000000 |  |  | Cd Min: | 0.03525 | at alpha= | 20 | deg
Mach: | 0.1 |  |  | Cl=0 at alpha= | -1.7491 | deg
|  |  |  | @ Cl=0.1, Cd= | 0.00423
|  |  |  | @ Cl=0.4, Cd= | 0.0051366
|  |  |  | @ Cl=0.6, Cd= | 0.0061091
alpha (deg) | Cl | Cd | Cm | Cl/Cd
-20 | -1.6314 | 0.02569 | -0.0792 | -63.5033
-19.5 | -1.6129 | 0.02368 | -0.077 | -68.1123
-19 | -1.593 | 0.02182 | -0.0745 | -73.0064
-18.5 | -1.5707 | 0.0202 | -0.0719 | -77.7574
-18 | -1.5459 | 0.01878 | -0.0693 | -82.3163
-17.5 | -1.5179 | 0.01758 | -0.0667 | -86.3424
-17 | -1.4951 | 0.01615 | -0.0633 | -92.5759
-16.5 | -1.4636 | 0.01524 | -0.0607 | -96.0367
-16 | -1.433 | 0.0143 | -0.0577 | -100.2098
-15.5 | -1.4025 | 0.01342 | -0.0546 | -104.5082
-15 | -1.3719 | 0.01258 | -0.0511 | -109.0541
-14.5 | -1.3398 | 0.01191 | -0.0477 | -112.4937
-14 | -1.3076 | 0.01138 | -0.0439 | -114.9033
-13.5 | -1.2701 | 0.01095 | -0.0409 | -115.9909
-13 | -1.2246 | 0.01051 | -0.0395 | -116.5176
-12.5 | -1.178 | 0.01007 | -0.0383 | -116.9811
-12 | -1.1299 | 0.00964 | -0.0373 | -117.2095
-11.5 | -1.0805 | 0.00924 | -0.0366 | -116.9372
-10.5 | -0.9793 | 0.00845 | -0.0355 | -115.8935
-10 | -0.9281 | 0.00806 | -0.0351 | -115.1489
-9.5 | -0.8756 | 0.00769 | -0.0348 | -113.8622
-9 | -0.8219 | 0.00739 | -0.0348 | -111.2179
-8.5 | -0.7675 | 0.00712 | -0.035 | -107.7949
-8 | -0.7126 | 0.00688 | -0.0352 | -103.5756
-7 | -0.6017 | 0.00637 | -0.0358 | -94.4584
-6.5 | -0.546 | 0.00611 | -0.0362 | -89.3617
-6 | -0.4895 | 0.00592 | -0.0367 | -82.6858
-5 | -0.3756 | 0.00555 | -0.0379 | -67.6757
-4.5 | -0.3183 | 0.00536 | -0.0386 | -59.3843
-4 | -0.2606 | 0.00522 | -0.0394 | -49.9234
-3.5 | -0.2031 | 0.00509 | -0.0401 | -39.9018
-3 | -0.145 | 0.00495 | -0.0409 | -29.2929
-2.5 | -0.0871 | 0.00483 | -0.0417 | -18.0331
-2 | -0.0289 | 0.00471 | -0.0426 | -6.1359
-1.5 | 0.0287 | 0.00454 | -0.0433 | 6.3216
-1 | 0.0854 | 0.00429 | -0.044 | 19.9068
-0.5 | 0.1414 | 0.00406 | -0.0445 | 34.8276
0 | 0.1955 | 0.00399 | -0.0448 | 48.9975
0.5 | 0.2425 | 0.00422 | -0.044 | 57.4645
1 | 0.2905 | 0.0043 | -0.0433 | 67.5581
1.5 | 0.343 | 0.00473 | -0.0432 | 72.5159
2 | 0.3957 | 0.00511 | -0.043 | 77.4364
2.5 | 0.449 | 0.00544 | -0.0429 | 82.5368
3 | 0.5025 | 0.00576 | -0.0429 | 87.2396
3.5 | 0.5575 | 0.00597 | -0.0431 | 93.3836
4 | 0.6125 | 0.00615 | -0.0433 | 99.5935
4.5 | 0.6671 | 0.00636 | -0.0435 | 104.8899
5 | 0.7211 | 0.00658 | -0.0435 | 109.5897
5.5 | 0.7744 | 0.00681 | -0.0434 | 113.7151
6 | 0.8274 | 0.00704 | -0.0433 | 117.5284
6.5 | 0.8789 | 0.00732 | -0.0429 | 120.0683
7 | 0.9297 | 0.00761 | -0.0423 | 122.1682
7.5 | 0.98 | 0.00788 | -0.0416 | 124.3655
8 | 1.0288 | 0.00817 | -0.0407 | 125.9241
8.5 | 1.0743 | 0.00852 | -0.0391 | 126.0915
9 | 1.1104 | 0.00886 | -0.0355 | 125.3273
9.5 | 1.1494 | 0.00925 | -0.0327 | 124.2595
10 | 1.1896 | 0.00965 | -0.0302 | 123.2746
10.5 | 1.2298 | 0.0101 | -0.0279 | 121.7624
11 | 1.2681 | 0.01066 | -0.0253 | 118.9587
11.5 | 1.306 | 0.01125 | -0.0228 | 116.0889
12 | 1.3436 | 0.0119 | -0.0202 | 112.9076
12.5 | 1.3822 | 0.01251 | -0.018 | 110.4876
13 | 1.4193 | 0.0132 | -0.0156 | 107.5227
13.5 | 1.4557 | 0.01393 | -0.0133 | 104.5011
14 | 1.4915 | 0.01475 | -0.0109 | 101.1186
14.5 | 1.5241 | 0.01572 | -0.0082 | 96.9529
15 | 1.554 | 0.01687 | -0.0053 | 92.1162
16 | 1.6155 | 0.01915 | -0.0002 | 84.3603
16.5 | 1.644 | 0.02037 | 0.0024 | 80.7069
17 | 1.6713 | 0.0216 | 0.0051 | 77.375
17.5 | 1.6971 | 0.02321 | 0.0075 | 73.1193
18 | 1.7224 | 0.02494 | 0.0099 | 69.0617
18.5 | 1.7459 | 0.02686 | 0.0121 | 65
19 | 1.7669 | 0.02905 | 0.0144 | 60.8227
19.5 | 1.7768 | 0.03216 | 0.017 | 55.2488
20 | 1.7893 | 0.03525 | 0.0192 | 50.7603

## 149. Re 20M Mach 0.25 (1)
BIGFOIL.COM POLAR EXPORT
NACA66A214
NACA66A214 |  |  |  | Cl Max: | 1.142 | at alpha= | 10 | deg
JavaFoil+Calcfoil stall+Eppler ext transition |  |  |  | L/D Max: | 124.941 | at alpha= | 4.5 | deg
Re: | 20000000 |  |  | Cd Min: | 0.00564 | at alpha= | -1 | deg
Mach: | 0.25 |  |  | Cl=0 at alpha= | -1.6349 | deg
|  |  |  | @ Cl=0.1, Cd= | 0.00565
|  |  |  | @ Cl=0.4, Cd= | 0.0057505
|  |  |  | @ Cl=0.6, Cd= | 0.10685
alpha (deg) | Cl | Cd | Cm | Cl/Cd
-16 | -0.429 | 0.1148 | -0.005 | -3.734
-15.5 | -0.482 | 0.10893 | -0.005 | -4.428
-15 | -0.532 | 0.10279 | -0.006 | -5.177
-14.5 | -0.574 | 0.09792 | -0.006 | -5.863
-14 | -0.608 | 0.09043 | -0.007 | -6.726
-13.5 | -0.638 | 0.08341 | -0.008 | -7.65
-13 | -0.666 | 0.07438 | -0.009 | -8.954
-12.5 | -0.782 | 0.02035 | -0.015 | -38.451
-12 | -0.819 | 0.01411 | -0.016 | -58.003
-11.5 | -0.837 | 0.01187 | -0.018 | -70.53
-11 | -0.843 | 0.01069 | -0.019 | -78.872
-10.5 | -0.839 | 0.0099 | -0.02 | -84.777
-10 | -0.827 | 0.00946 | -0.021 | -87.401
-9.5 | -0.808 | 0.00891 | -0.022 | -90.657
-9 | -0.783 | 0.00857 | -0.023 | -91.366
-8.5 | -0.751 | 0.00757 | -0.024 | -99.335
-8 | -0.715 | 0.00806 | -0.025 | -88.753
-7.5 | -0.673 | 0.00773 | -0.026 | -87.02
-7 | -0.626 | 0.00728 | -0.027 | -86.063
-6.5 | -0.577 | 0.00698 | -0.029 | -82.604
-6 | -0.524 | 0.00673 | -0.03 | -77.882
-5.5 | -0.469 | 0.00649 | -0.031 | -72.191
-5 | -0.412 | 0.00626 | -0.032 | -65.778
-4.5 | -0.353 | 0.00605 | -0.033 | -58.313
-4 | -0.293 | 0.00589 | -0.034 | -49.652
-3.5 | -0.232 | 0.00573 | -0.035 | -40.386
-3 | -0.17 | 0.00611 | -0.036 | -27.827
-2.5 | -0.108 | 0.00613 | -0.037 | -17.627
-2 | -0.046 | 0.00607 | -0.038 | -7.552
-1.5 | 0.017 | 0.00617 | -0.039 | 2.695
-1 | 0.079 | 0.00564 | -0.04 | 14.059
-0.5 | 0.142 | 0.00567 | -0.042 | 25.057
0 | 0.205 | 0.00574 | -0.043 | 35.688
0.5 | 0.267 | 0.00578 | -0.044 | 46.242
1 | 0.33 | 0.00591 | -0.045 | 55.89
1.5 | 0.392 | 0.00574 | -0.046 | 68.427
2 | 0.453 | 0.00582 | -0.047 | 77.849
2.5 | 0.515 | 0.00662 | -0.048 | 77.715
3 | 0.575 | 0.00622 | -0.049 | 92.48
3.5 | 0.635 | 0.00616 | -0.05 | 103.135
4 | 0.694 | 0.00631 | -0.051 | 110.062
4.5 | 0.751 | 0.00601 | -0.052 | 124.941
5 | 0.807 | 0.0075 | -0.053 | 107.556
5.5 | 0.86 | 0.00778 | -0.054 | 110.482
6 | 0.91 | 0.00812 | -0.055 | 112.1
6.5 | 0.958 | 0.00848 | -0.056 | 112.975
7 | 1.002 | 0.00886 | -0.057 | 113.073
7.5 | 1.042 | 0.00927 | -0.058 | 112.361
8 | 1.078 | 0.00968 | -0.059 | 111.268
8.5 | 1.108 | 0.01013 | -0.06 | 109.368
9 | 1.128 | 0.01062 | -0.061 | 106.263
9.5 | 1.14 | 0.01119 | -0.062 | 101.835
10 | 1.142 | 0.01177 | -0.063 | 96.999
10.5 | 1.135 | 0.0124 | -0.063 | 91.557
11 | 1.119 | 0.01306 | -0.064 | 85.684
11.5 | 1.093 | 0.01403 | -0.065 | 77.877
12 | 1.056 | 0.01533 | -0.066 | 68.842
12.5 | 1.01 | 0.01652 | -0.066 | 61.132
13 | 0.818 | 0.06994 | -0.047 | 11.694
13.5 | 0.752 | 0.08574 | -0.04 | 8.775
14 | 0.694 | 0.09601 | -0.037 | 7.225
14.5 | 0.635 | 0.10268 | -0.037 | 6.18
15 | 0.572 | 0.10685 | -0.037 | 5.35

## 150. Re 20M Mach 0.25 (2)
BIGFOIL.COM POLAR EXPORT
NACA66A214
NACA66A214 |  |  |  | Cl Max: | 1.7257 | at alpha= | 19 | deg
XFOIL ncrit=9 |  |  |  | L/D Max: | 122.663 | at alpha= | 7.5 | deg
Re: | 20000000 |  |  | Cd Min: | 0.05755 | at alpha= | 20 | deg
Mach: | 0.25 |  |  | Cl=0 at alpha= | -1.7576 | deg
|  |  |  | @ Cl=0.1, Cd= | 0.0042486
|  |  |  | @ Cl=0.4, Cd= | 0.0051178
|  |  |  | @ Cl=0.6, Cd= | 0.0061645
alpha (deg) | Cl | Cd | Cm | Cl/Cd
-20 | -1.4351 | 0.05562 | -0.1004 | -25.8019
-19.5 | -1.4573 | 0.04704 | -0.1036 | -30.98
-19 | -1.4821 | 0.03942 | -0.1045 | -37.5977
-18.5 | -1.4892 | 0.03413 | -0.1032 | -43.6332
-18 | -1.4902 | 0.02986 | -0.1006 | -49.9062
-17.5 | -1.4713 | 0.02716 | -0.0978 | -54.1716
-17 | -1.4738 | 0.02348 | -0.0933 | -62.7683
-16.5 | -1.4555 | 0.02113 | -0.0892 | -68.8831
-16 | -1.4374 | 0.01896 | -0.0845 | -75.8122
-15.5 | -1.4151 | 0.01709 | -0.0798 | -82.8028
-15 | -1.3873 | 0.0156 | -0.0752 | -88.9295
-14.5 | -1.3564 | 0.01434 | -0.0706 | -94.5886
-14 | -1.3231 | 0.01326 | -0.0661 | -99.7813
-13.5 | -1.2859 | 0.01245 | -0.0619 | -103.2851
-13 | -1.2488 | 0.01172 | -0.0575 | -106.5529
-12.5 | -1.2149 | 0.0111 | -0.0522 | -109.4505
-12 | -1.1693 | 0.01053 | -0.0491 | -111.0446
-10.5 | -1.0136 | 0.00909 | -0.0435 | -111.5072
-10 | -0.9609 | 0.00858 | -0.042 | -111.993
-9.5 | -0.9064 | 0.00814 | -0.0409 | -111.3514
-9 | -0.8513 | 0.00772 | -0.04 | -110.272
-8.5 | -0.795 | 0.00738 | -0.0394 | -107.7236
-8 | -0.7377 | 0.00708 | -0.0391 | -104.1949
-7.5 | -0.6798 | 0.0068 | -0.0389 | -99.9706
-7 | -0.6216 | 0.00655 | -0.0389 | -94.9008
-6.5 | -0.5637 | 0.00627 | -0.0389 | -89.9043
-6 | -0.5053 | 0.00603 | -0.0391 | -83.7977
-5 | -0.3869 | 0.00563 | -0.0399 | -68.7211
-4.5 | -0.3276 | 0.00542 | -0.0404 | -60.4428
-4 | -0.268 | 0.00526 | -0.0411 | -50.9506
-3.5 | -0.2084 | 0.00513 | -0.0417 | -40.6238
-3 | -0.1485 | 0.00497 | -0.0425 | -29.8793
-2.5 | -0.0885 | 0.00486 | -0.0433 | -18.2099
-2 | -0.0286 | 0.00474 | -0.0441 | -6.0338
-1 | 0.0894 | 0.0043 | -0.0455 | 20.7907
-0.5 | 0.1472 | 0.00402 | -0.0461 | 36.6169
0 | 0.2034 | 0.00389 | -0.0465 | 52.2879
0.5 | 0.2508 | 0.00406 | -0.0455 | 61.7734
1 | 0.2991 | 0.00427 | -0.0445 | 70.0468
1.5 | 0.3521 | 0.00475 | -0.0441 | 74.1263
2 | 0.4055 | 0.00516 | -0.0437 | 78.5853
2.5 | 0.4596 | 0.00552 | -0.0434 | 83.2609
3 | 0.5142 | 0.00585 | -0.0432 | 87.8974
3.5 | 0.5707 | 0.00606 | -0.0432 | 94.1749
4 | 0.6268 | 0.00626 | -0.0432 | 100.1278
4.5 | 0.6828 | 0.00648 | -0.0431 | 105.3704
5 | 0.7376 | 0.00672 | -0.0428 | 109.7619
5.5 | 0.7922 | 0.00696 | -0.0423 | 113.8218
6 | 0.8457 | 0.00722 | -0.0417 | 117.133
6.5 | 0.8972 | 0.00753 | -0.0405 | 119.1501
7 | 0.9484 | 0.00782 | -0.0393 | 121.2788
7.5 | 0.9948 | 0.00811 | -0.037 | 122.6634
8 | 1.0337 | 0.00847 | -0.0331 | 122.0425
8.5 | 1.0742 | 0.00892 | -0.0298 | 120.426
9 | 1.1172 | 0.00937 | -0.0269 | 119.2316
9.5 | 1.1604 | 0.00985 | -0.0242 | 117.8071
10 | 1.2032 | 0.01038 | -0.0214 | 115.9152
10.5 | 1.245 | 0.01099 | -0.0185 | 113.2848
11 | 1.2842 | 0.01175 | -0.0152 | 109.2936
11.5 | 1.3251 | 0.01245 | -0.0122 | 106.4337
12 | 1.3655 | 0.01323 | -0.0091 | 103.2124
12.5 | 1.4062 | 0.01404 | -0.0062 | 100.1567
13 | 1.4439 | 0.01501 | -0.0029 | 96.1959
13.5 | 1.4793 | 0.01614 | 0.0007 | 91.6543
14 | 1.5121 | 0.01747 | 0.0044 | 86.5541
14.5 | 1.5469 | 0.01875 | 0.0078 | 82.5013
15 | 1.5804 | 0.02015 | 0.0112 | 78.4318
15.5 | 1.6107 | 0.02181 | 0.0148 | 73.8514
16 | 1.6382 | 0.02367 | 0.0185 | 69.21
16.5 | 1.6604 | 0.02591 | 0.0225 | 64.0834
17 | 1.6831 | 0.0282 | 0.026 | 59.6844
17.5 | 1.6936 | 0.0317 | 0.0298 | 53.4259
18 | 1.7098 | 0.03503 | 0.0328 | 48.8096
18.5 | 1.7233 | 0.03882 | 0.0354 | 44.3921
19 | 1.7257 | 0.04375 | 0.0376 | 39.4446
19.5 | 1.7176 | 0.05009 | 0.039 | 34.2903
20 | 1.704 | 0.05755 | 0.0389 | 29.609

## 151. Re 20M Mach 0.50 (1)
BIGFOIL.COM POLAR EXPORT
NACA66A214
NACA66A214 |  |  |  | Cl Max: | 1.179 | at alpha= | 20 | deg
JavaFoil+Calcfoil stall+Eppler ext transition |  |  |  | L/D Max: | 102.499 | at alpha= | 5.5 | deg
Re: | 20000000 |  |  | Cd Min: | 0.0056 | at alpha= | 1 | deg
Mach: | 0.5 |  |  | Cl=0 at alpha= | -1.6357 | deg
|  |  |  | @ Cl=0.1, Cd= | 0.0059286
|  |  |  | @ Cl=0.4, Cd= | 0.005664
|  |  |  | @ Cl=0.6, Cd= | 0.0072607
alpha (deg) | Cl | Cd | Cm | Cl/Cd
-20 | -1.01 | 0.18283 | -0.001 | -5.526
-19.5 | -0.982 | 0.17668 | -0.002 | -5.561
-19 | -0.957 | 0.16592 | -0.002 | -5.767
-18.5 | -0.931 | 0.15372 | -0.003 | -6.053
-18 | -0.902 | 0.1498 | -0.003 | -6.023
-17.5 | -0.874 | 0.1439 | -0.004 | -6.076
-17 | -0.847 | 0.1378 | -0.005 | -6.148
-16.5 | -0.821 | 0.13009 | -0.005 | -6.311
-16 | -0.793 | 0.12267 | -0.006 | -6.465
-15.5 | -0.765 | 0.11703 | -0.006 | -6.536
-15 | -0.743 | 0.09887 | -0.007 | -7.515
-14.5 | -0.72 | 0.08865 | -0.008 | -8.121
-14 | -0.687 | 0.09079 | -0.008 | -7.564
-13.5 | -0.657 | 0.09032 | -0.009 | -7.274
-13 | -0.635 | 0.07831 | -0.01 | -8.114
-12.5 | -0.697 | 0.02268 | -0.017 | -30.72
-12 | -0.687 | 0.0148 | -0.018 | -46.437
-11.5 | -0.658 | 0.01349 | -0.02 | -48.772
-11 | -0.628 | 0.01221 | -0.021 | -51.439
-10.5 | -0.489 | 0.06918 | -0.011 | -7.074
-10 | -0.463 | 0.06192 | -0.012 | -7.482
-9.5 | -0.44 | 0.05418 | -0.015 | -8.116
-9 | -0.498 | 0.01044 | -0.026 | -47.646
-8.5 | -0.466 | 0.00968 | -0.027 | -48.093
-8 | -0.352 | 0.05041 | -0.014 | -6.986
-7.5 | -0.326 | 0.04509 | -0.016 | -7.232
-7 | -0.588 | 0.00855 | -0.031 | -68.8
-6.5 | -0.587 | 0.00795 | -0.032 | -73.846
-6 | -0.554 | 0.00646 | -0.033 | -85.806
-5.5 | -0.507 | 0.00656 | -0.034 | -77.294
-5 | -0.451 | 0.00661 | -0.036 | -68.214
-4.5 | -0.39 | 0.00634 | -0.037 | -61.459
-4 | -0.324 | 0.00638 | -0.038 | -50.889
-3.5 | -0.258 | 0.00619 | -0.039 | -41.635
-3 | -0.189 | 0.00635 | -0.04 | -29.823
-2.5 | -0.121 | 0.00637 | -0.042 | -18.939
-2 | -0.051 | 0.00634 | -0.043 | -8.074
-1.5 | 0.019 | 0.00641 | -0.044 | 2.898
-1 | 0.089 | 0.00596 | -0.045 | 14.883
-0.5 | 0.159 | 0.00576 | -0.046 | 27.587
0 | 0.229 | 0.0057 | -0.048 | 40.114
0.5 | 0.299 | 0.00581 | -0.049 | 51.395
1 | 0.368 | 0.0056 | -0.05 | 65.73
1.5 | 0.438 | 0.00574 | -0.051 | 76.339
2 | 0.505 | 0.00635 | -0.052 | 79.56
2.5 | 0.572 | 0.00729 | -0.053 | 78.519
3 | 0.639 | 0.00722 | -0.055 | 88.44
3.5 | 0.704 | 0.00751 | -0.056 | 93.746
4 | 0.767 | 0.00782 | -0.057 | 98.08
4.5 | 0.826 | 0.00819 | -0.058 | 100.887
5 | 0.88 | 0.0086 | -0.059 | 102.377
5.5 | 0.928 | 0.00905 | -0.06 | 102.499
6 | 0.965 | 0.00959 | -0.061 | 100.613
6.5 | 0.985 | 0.01025 | -0.062 | 96.055
7 | 0.971 | 0.01101 | -0.063 | 88.246
7.5 | 0.85 | 0.01188 | -0.064 | 71.542
8 | 0.644 | 0.01291 | -0.065 | 49.906
8.5 | 0.557 | 0.05457 | -0.033 | 10.203
9 | 0.712 | 0.01328 | -0.067 | 53.612
9.5 | 0.743 | 0.01429 | -0.068 | 52.017
10 | 0.774 | 0.01568 | -0.069 | 49.317
10.5 | 0.678 | 0.061 | -0.046 | 11.108
11 | 0.695 | 0.07112 | -0.04 | 9.775
11.5 | 0.869 | 0.0173 | -0.072 | 50.205
12 | 0.898 | 0.01899 | -0.073 | 47.285
12.5 | 0.925 | 0.02135 | -0.073 | 43.304
13 | 0.832 | 0.06985 | -0.056 | 11.907
13.5 | 0.833 | 0.09219 | -0.046 | 9.033
14 | 0.872 | 0.08597 | -0.053 | 10.142
14.5 | 0.884 | 0.10744 | -0.046 | 8.227
15 | 0.912 | 0.11281 | -0.048 | 8.088
15.5 | 0.939 | 0.12027 | -0.049 | 7.812
16 | 0.963 | 0.13594 | -0.047 | 7.083
16.5 | 0.991 | 0.13612 | -0.049 | 7.278
17 | 1.019 | 0.14289 | -0.051 | 7.133
17.5 | 1.046 | 0.15041 | -0.052 | 6.954
18 | 1.071 | 0.16223 | -0.052 | 6.603
18.5 | 1.098 | 0.16592 | -0.053 | 6.62
19 | 1.125 | 0.17362 | -0.054 | 6.482
19.5 | 1.154 | 0.18361 | -0.056 | 6.286
20 | 1.179 | 0.19566 | -0.056 | 6.024

## 152. Re 20M Mach 0.50 (2)
BIGFOIL.COM POLAR EXPORT
NACA66A214
NACA66A214 |  |  |  | Cl Max: | 1.1304 | at alpha= | 9 | deg
XFOIL ncrit=9 |  |  |  | L/D Max: | 100.989 | at alpha= | 5.5 | deg
Re: | 20000000 |  |  | Cd Min: | 0.11208 | at alpha= | 14 | deg
Mach: | 0.5 |  |  | Cl=0 at alpha= | -99 | deg
|  |  |  | @ Cl=0.1, Cd= | 0.00355
|  |  |  | @ Cl=0.4, Cd= | 0.004946
|  |  |  | @ Cl=0.6, Cd= | 0.0064852
alpha (deg) | Cl | Cd | Cm | Cl/Cd
0 | 0.2362 | 0.00355 | -0.0535 | 66.5352
0.5 | 0.2914 | 0.00343 | -0.0525 | 84.9563
1 | 0.3373 | 0.00417 | -0.0496 | 80.8873
1.5 | 0.3893 | 0.00483 | -0.0475 | 80.6004
2 | 0.4419 | 0.0054 | -0.0453 | 81.8333
2.5 | 0.4928 | 0.00594 | -0.0427 | 82.963
3 | 0.5502 | 0.00626 | -0.0411 | 87.8914
3.5 | 0.6077 | 0.00652 | -0.0394 | 93.2055
4 | 0.6546 | 0.00676 | -0.0353 | 96.8343
4.5 | 0.7032 | 0.00714 | -0.0315 | 98.4874
5 | 0.7546 | 0.00755 | -0.0282 | 99.947
5.5 | 0.8069 | 0.00799 | -0.0249 | 100.9887
6 | 0.8584 | 0.00851 | -0.0213 | 100.8696
6.5 | 0.9105 | 0.00907 | -0.0176 | 100.3859
7 | 0.9636 | 0.00967 | -0.0139 | 99.6484
7.5 | 1.0154 | 0.0104 | -0.0096 | 97.6346
8 | 1.0658 | 0.01127 | -0.0048 | 94.5697
8.5 | 1.1094 | 0.01248 | 0.0013 | 88.8942
9 | 1.1304 | 0.0147 | 0.01 | 76.898
9.5 | 1.1241 | 0.01892 | 0.0204 | 59.4133
10 | 1.1137 | 0.02478 | 0.0292 | 44.9435
10.5 | 1.0876 | 0.03124 | 0.037 | 34.8143
11 | 1.0487 | 0.03883 | 0.0428 | 27.0075
11.5 | 1.0074 | 0.04768 | 0.0454 | 21.1284
12 | 0.97 | 0.05765 | 0.0445 | 16.8257
12.5 | 0.9364 | 0.06929 | 0.0395 | 13.5142
13 | 0.9066 | 0.08295 | 0.0307 | 10.9295
13.5 | 0.887 | 0.09748 | 0.0202 | 9.0993
14 | 0.8749 | 0.11208 | 0.0107 | 7.806