## index
index | Re | Mach | Datasource
1 | 50000 | 0 | JavaFoil+Calcfoil stall+Eppler ext transition
2 | 50000 | 0 | XFOIL ncrit=9
3 | 50000 | 0.1 | JavaFoil+Calcfoil stall+Eppler ext transition
4 | 50000 | 0.1 | XFOIL ncrit=9
5 | 50000 | 0.25 | JavaFoil+Calcfoil stall+Eppler ext transition
6 | 50000 | 0.25 | XFOIL ncrit=9
7 | 50000 | 0.5 | JavaFoil+Calcfoil stall+Eppler ext transition
8 | 50000 | 0.5 | XFOIL ncrit=9
9 | 100000 | 0 | JavaFoil+Calcfoil stall+Eppler ext transition
10 | 100000 | 0 | XFOIL ncrit=9
11 | 100000 | 0.1 | JavaFoil+Calcfoil stall+Eppler ext transition
12 | 100000 | 0.1 | XFOIL ncrit=9
13 | 100000 | 0.25 | JavaFoil+Calcfoil stall+Eppler ext transition
14 | 100000 | 0.25 | XFOIL ncrit=9
15 | 100000 | 0.5 | JavaFoil+Calcfoil stall+Eppler ext transition
16 | 100000 | 0.5 | XFOIL ncrit=9
17 | 250000 | 0 | JavaFoil+Calcfoil stall+Eppler ext transition
18 | 250000 | 0 | XFOIL ncrit=9
19 | 250000 | 0.1 | JavaFoil+Calcfoil stall+Eppler ext transition
20 | 250000 | 0.1 | XFOIL ncrit=9
21 | 250000 | 0.25 | JavaFoil+Calcfoil stall+Eppler ext transition
22 | 250000 | 0.25 | XFOIL ncrit=9
23 | 250000 | 0.5 | JavaFoil+Calcfoil stall+Eppler ext transition
24 | 250000 | 0.5 | XFOIL ncrit=9
25 | 500000 | 0 | JavaFoil+Calcfoil stall+Eppler ext transition
26 | 500000 | 0 | XFOIL ncrit=9
27 | 500000 | 0.1 | JavaFoil+Calcfoil stall+Eppler ext transition
28 | 500000 | 0.1 | XFOIL ncrit=9
29 | 500000 | 0.25 | JavaFoil+Calcfoil stall+Eppler ext transition
30 | 500000 | 0.25 | XFOIL ncrit=9
31 | 500000 | 0.5 | JavaFoil+Calcfoil stall+Eppler ext transition
32 | 500000 | 0.5 | XFOIL ncrit=9
33 | 750000 | 0 | JavaFoil+Calcfoil stall+Eppler ext transition
34 | 750000 | 0 | XFOIL ncrit=9
35 | 750000 | 0.1 | JavaFoil+Calcfoil stall+Eppler ext transition
36 | 750000 | 0.1 | XFOIL ncrit=9
37 | 750000 | 0.25 | JavaFoil+Calcfoil stall+Eppler ext transition
38 | 750000 | 0.25 | XFOIL ncrit=9
39 | 750000 | 0.5 | JavaFoil+Calcfoil stall+Eppler ext transition
40 | 750000 | 0.5 | XFOIL ncrit=9
41 | 1000000 | 0 | JavaFoil+Calcfoil stall+Eppler ext transition
42 | 1000000 | 0 | XFOIL ncrit=9
43 | 1000000 | 0.1 | JavaFoil+Calcfoil stall+Eppler ext transition
44 | 1000000 | 0.1 | XFOIL ncrit=9
45 | 1000000 | 0.25 | JavaFoil+Calcfoil stall+Eppler ext transition
46 | 1000000 | 0.25 | XFOIL ncrit=9
47 | 1000000 | 0.5 | JavaFoil+Calcfoil stall+Eppler ext transition
48 | 1000000 | 0.5 | XFOIL ncrit=9
49 | 2000000 | 0 | JavaFoil+Calcfoil stall+Eppler ext transition
50 | 2000000 | 0 | XFOIL ncrit=9
51 | 2000000 | 0.1 | JavaFoil+Calcfoil stall+Eppler ext transition
52 | 2000000 | 0.1 | XFOIL ncrit=9
53 | 2000000 | 0.25 | JavaFoil+Calcfoil stall+Eppler ext transition
54 | 2000000 | 0.25 | XFOIL ncrit=9
55 | 2000000 | 0.5 | JavaFoil+Calcfoil stall+Eppler ext transition
56 | 2000000 | 0.5 | XFOIL ncrit=9
57 | 3000000 | 0 | JavaFoil+Calcfoil stall+Eppler ext transition
58 | 3000000 | 0 | XFOIL ncrit=9
59 | 3000000 | 0.1 | JavaFoil+Calcfoil stall+Eppler ext transition
60 | 3000000 | 0.1 | XFOIL ncrit=9
61 | 3000000 | 0.25 | JavaFoil+Calcfoil stall+Eppler ext transition
62 | 3000000 | 0.25 | XFOIL ncrit=9
63 | 3000000 | 0.5 | JavaFoil+Calcfoil stall+Eppler ext transition
64 | 3000000 | 0.5 | XFOIL ncrit=9
65 | 4000000 | 0 | JavaFoil+Calcfoil stall+Eppler ext transition
66 | 4000000 | 0 | XFOIL ncrit=9
67 | 4000000 | 0.1 | JavaFoil+Calcfoil stall+Eppler ext transition
68 | 4000000 | 0.1 | XFOIL ncrit=9
69 | 4000000 | 0.25 | JavaFoil+Calcfoil stall+Eppler ext transition
70 | 4000000 | 0.25 | XFOIL ncrit=9
71 | 4000000 | 0.5 | JavaFoil+Calcfoil stall+Eppler ext transition
72 | 4000000 | 0.5 | XFOIL ncrit=9
73 | 5000000 | 0 | JavaFoil+Calcfoil stall+Eppler ext transition
74 | 5000000 | 0 | XFOIL ncrit=9
75 | 5000000 | 0.1 | JavaFoil+Calcfoil stall+Eppler ext transition
76 | 5000000 | 0.1 | XFOIL ncrit=9
77 | 5000000 | 0.25 | JavaFoil+Calcfoil stall+Eppler ext transition
78 | 5000000 | 0.25 | XFOIL ncrit=9
79 | 5000000 | 0.5 | JavaFoil+Calcfoil stall+Eppler ext transition
80 | 5000000 | 0.5 | XFOIL ncrit=9
81 | 6000000 | 0 | JavaFoil+Calcfoil stall+Eppler ext transition
82 | 6000000 | 0 | XFOIL ncrit=9
83 | 6000000 | 0.1 | JavaFoil+Calcfoil stall+Eppler ext transition
84 | 6000000 | 0.1 | XFOIL ncrit=9
85 | 6000000 | 0.25 | JavaFoil+Calcfoil stall+Eppler ext transition
86 | 6000000 | 0.25 | XFOIL ncrit=9
87 | 6000000 | 0.5 | JavaFoil+Calcfoil stall+Eppler ext transition
88 | 6000000 | 0.5 | XFOIL ncrit=9
89 | 7000000 | 0 | JavaFoil+Calcfoil stall+Eppler ext transition
90 | 7000000 | 0 | XFOIL ncrit=9
91 | 7000000 | 0.1 | JavaFoil+Calcfoil stall+Eppler ext transition
92 | 7000000 | 0.1 | XFOIL ncrit=9
93 | 7000000 | 0.25 | JavaFoil+Calcfoil stall+Eppler ext transition
94 | 7000000 | 0.25 | XFOIL ncrit=9
95 | 7000000 | 0.5 | JavaFoil+Calcfoil stall+Eppler ext transition
96 | 7000000 | 0.5 | XFOIL ncrit=9
97 | 8000000 | 0 | JavaFoil+Calcfoil stall+Eppler ext transition
98 | 8000000 | 0 | XFOIL ncrit=9
99 | 8000000 | 0.1 | JavaFoil+Calcfoil stall+Eppler ext transition
100 | 8000000 | 0.1 | XFOIL ncrit=9
101 | 8000000 | 0.25 | JavaFoil+Calcfoil stall+Eppler ext transition
102 | 8000000 | 0.25 | XFOIL ncrit=9
103 | 8000000 | 0.5 | JavaFoil+Calcfoil stall+Eppler ext transition
104 | 8000000 | 0.5 | XFOIL ncrit=9
105 | 10000000 | 0 | JavaFoil+Calcfoil stall+Eppler ext transition
106 | 10000000 | 0 | XFOIL ncrit=9
107 | 10000000 | 0.1 | JavaFoil+Calcfoil stall+Eppler ext transition
108 | 10000000 | 0.1 | XFOIL ncrit=9
109 | 10000000 | 0.25 | JavaFoil+Calcfoil stall+Eppler ext transition
110 | 10000000 | 0.25 | XFOIL ncrit=9
111 | 10000000 | 0.5 | JavaFoil+Calcfoil stall+Eppler ext transition
112 | 10000000 | 0.5 | XFOIL ncrit=9
113 | 12000000 | 0 | JavaFoil+Calcfoil stall+Eppler ext transition
114 | 12000000 | 0 | XFOIL ncrit=9
115 | 12000000 | 0.1 | JavaFoil+Calcfoil stall+Eppler ext transition
116 | 12000000 | 0.1 | XFOIL ncrit=9
117 | 12000000 | 0.25 | JavaFoil+Calcfoil stall+Eppler ext transition
118 | 12000000 | 0.25 | XFOIL ncrit=9
119 | 12000000 | 0.5 | JavaFoil+Calcfoil stall+Eppler ext transition
120 | 12000000 | 0.5 | XFOIL ncrit=9
121 | 14000000 | 0 | JavaFoil+Calcfoil stall+Eppler ext transition
122 | 14000000 | 0 | XFOIL ncrit=9
123 | 14000000 | 0.1 | JavaFoil+Calcfoil stall+Eppler ext transition
124 | 14000000 | 0.1 | XFOIL ncrit=9
125 | 14000000 | 0.25 | JavaFoil+Calcfoil stall+Eppler ext transition
126 | 14000000 | 0.25 | XFOIL ncrit=9
127 | 14000000 | 0.5 | JavaFoil+Calcfoil stall+Eppler ext transition
128 | 14000000 | 0.5 | XFOIL ncrit=9
129 | 16000000 | 0 | JavaFoil+Calcfoil stall+Eppler ext transition
130 | 16000000 | 0 | XFOIL ncrit=9
131 | 16000000 | 0.1 | JavaFoil+Calcfoil stall+Eppler ext transition
132 | 16000000 | 0.1 | XFOIL ncrit=9
133 | 16000000 | 0.25 | JavaFoil+Calcfoil stall+Eppler ext transition
134 | 16000000 | 0.25 | XFOIL ncrit=9
135 | 16000000 | 0.5 | JavaFoil+Calcfoil stall+Eppler ext transition
136 | 16000000 | 0.5 | XFOIL ncrit=9
137 | 18000000 | 0 | JavaFoil+Calcfoil stall+Eppler ext transition
138 | 18000000 | 0 | XFOIL ncrit=9
139 | 18000000 | 0.1 | JavaFoil+Calcfoil stall+Eppler ext transition
140 | 18000000 | 0.1 | XFOIL ncrit=9
141 | 18000000 | 0.25 | JavaFoil+Calcfoil stall+Eppler ext transition
142 | 18000000 | 0.25 | XFOIL ncrit=9
143 | 18000000 | 0.5 | JavaFoil+Calcfoil stall+Eppler ext transition
144 | 18000000 | 0.5 | XFOIL ncrit=9
145 | 20000000 | 0 | JavaFoil+Calcfoil stall+Eppler ext transition
146 | 20000000 | 0 | XFOIL ncrit=9
147 | 20000000 | 0.1 | JavaFoil+Calcfoil stall+Eppler ext transition
148 | 20000000 | 0.1 | XFOIL ncrit=9
149 | 20000000 | 0.25 | JavaFoil+Calcfoil stall+Eppler ext transition
150 | 20000000 | 0.25 | XFOIL ncrit=9
151 | 20000000 | 0.5 | JavaFoil+Calcfoil stall+Eppler ext transition
152 | 20000000 | 0.5 | XFOIL ncrit=9

## 1. Re 50k Mach 0.00 (1)
BIGFOIL.COM POLAR EXPORT
MID 103b c45
MID 103b c45 |  |  |  | Cl Max: | 1.164 | at alpha= | 5 | deg
JavaFoil+Calcfoil stall+Eppler ext transition |  |  |  | L/D Max: | 49.717 | at alpha= | 5 | deg
Re: | 50000 |  |  | Cd Min: | 0.01955 | at alpha= | -2.5 | deg
Mach: | 0 |  |  | Cl=0 at alpha= | -5.2333 | deg
|  |  |  | @ Cl=0.1, Cd= | 0.046295
|  |  |  | @ Cl=0.4, Cd= | 0.019592
|  |  |  | @ Cl=0.6, Cd= | 0.020802
alpha (deg) | Cl | Cd | Cm | Cl/Cd
-17.5 | -0.263 | 0.32755 | -0.043 | -0.803
-17 | -0.274 | 0.31145 | -0.043 | -0.881
-16.5 | -0.286 | 0.28517 | -0.043 | -1.002
-16 | -0.297 | 0.27257 | -0.043 | -1.089
-15.5 | -0.308 | 0.27095 | -0.043 | -1.136
-15 | -0.318 | 0.24635 | -0.042 | -1.292
-14.5 | -0.328 | 0.23245 | -0.042 | -1.41
-14 | -0.336 | 0.21652 | -0.042 | -1.554
-13.5 | -0.344 | 0.20192 | -0.042 | -1.702
-13 | -0.349 | 0.17974 | -0.042 | -1.942
-12.5 | -0.352 | 0.16732 | -0.042 | -2.105
-12 | -0.352 | 0.15585 | -0.042 | -2.26
-11.5 | -0.349 | 0.14525 | -0.042 | -2.402
-11 | -0.342 | 0.12951 | -0.042 | -2.643
-10.5 | -0.332 | 0.12138 | -0.042 | -2.735
-10 | -0.318 | 0.11103 | -0.042 | -2.863
-9.5 | -0.3 | 0.10288 | -0.042 | -2.913
-9 | -0.277 | 0.09577 | -0.041 | -2.896
-8.5 | -0.251 | 0.08507 | -0.041 | -2.949
-8 | -0.22 | 0.07985 | -0.041 | -2.759
-7.5 | -0.186 | 0.07345 | -0.041 | -2.538
-7 | -0.149 | 0.06689 | -0.041 | -2.234
-6.5 | -0.11 | 0.06239 | -0.042 | -1.761
-6 | -0.068 | 0.0577 | -0.042 | -1.179
-5.5 | -0.024 | 0.05388 | -0.043 | -0.452
-5 | 0.021 | 0.05041 | -0.044 | 0.409
-4.5 | 0.067 | 0.04758 | -0.048 | 1.401
-4 | 0.114 | 0.04575 | -0.068 | 2.496
-3.5 | 0.162 | 0.04353 | -0.072 | 3.722
-3 | 0.212 | 0.04095 | -0.079 | 5.172
-2.5 | 0.318 | 0.01955 | -0.132 | 16.282
-2 | 0.377 | 0.01958 | -0.132 | 19.24
-1.5 | 0.435 | 0.01961 | -0.132 | 22.185
-1 | 0.493 | 0.01955 | -0.132 | 25.225
-0.5 | 0.551 | 0.02061 | -0.132 | 26.749
0 | 0.602 | 0.02081 | -0.132 | 28.912
0.5 | 0.659 | 0.02102 | -0.132 | 31.352
1 | 0.716 | 0.02128 | -0.132 | 33.651
1.5 | 0.774 | 0.0216 | -0.132 | 35.825
2 | 0.832 | 0.02042 | -0.132 | 40.723
2.5 | 0.895 | 0.02008 | -0.133 | 44.577
3 | 0.953 | 0.02068 | -0.133 | 46.075
3.5 | 1.009 | 0.02087 | -0.132 | 48.374
4 | 1.063 | 0.0217 | -0.132 | 48.988
4.5 | 1.115 | 0.02257 | -0.132 | 49.403
5 | 1.164 | 0.02342 | -0.132 | 49.717
5.5 | 0.97 | 0.04919 | -0.049 | 19.725
6 | 1.004 | 0.05257 | -0.046 | 19.102
6.5 | 1.034 | 0.05666 | -0.045 | 18.255
7 | 1.06 | 0.0612 | -0.044 | 17.318
7.5 | 1.08 | 0.06643 | -0.043 | 16.263
8 | 1.095 | 0.07224 | -0.042 | 15.158
8.5 | 1.103 | 0.07902 | -0.04 | 13.963
9 | 1.106 | 0.08682 | -0.04 | 12.734
9.5 | 1.101 | 0.09562 | -0.039 | 11.519
10 | 1.09 | 0.10256 | -0.038 | 10.624

## 2. Re 50k Mach 0.00 (2)
BIGFOIL.COM POLAR EXPORT
MID 103b c45
MID 103b c45 |  |  |  | Cl Max: | 1.4206 | at alpha= | 9.5 | deg
XFOIL ncrit=9 |  |  |  | L/D Max: | 45.8821 | at alpha= | 5 | deg
Re: | 50000 |  |  | Cd Min: | 0.25822 | at alpha= | -19.5 | deg
Mach: | 0 |  |  | Cl=0 at alpha= | -3.0935 | deg
|  |  |  | @ Cl=0.1, Cd= | 0.027219
|  |  |  | @ Cl=0.4, Cd= | 0.022361
|  |  |  | @ Cl=0.6, Cd= | 0.028643
alpha (deg) | Cl | Cd | Cm | Cl/Cd
-20 | -0.6973 | 0.25775 | 0.0426 | -2.7053
-19.5 | -0.6843 | 0.25822 | 0.0365 | -2.6501
-19 | -0.6654 | 0.24871 | 0.033 | -2.6754
-18.5 | -0.6437 | 0.23788 | 0.031 | -2.706
-18 | -0.6254 | 0.23138 | 0.0275 | -2.7029
-17.5 | -0.6083 | 0.22574 | 0.0235 | -2.6947
-17 | -0.5955 | 0.22355 | 0.0183 | -2.6638
-16.5 | -0.5919 | 0.22589 | 0.0126 | -2.6203
-16 | -0.5576 | 0.2065 | 0.013 | -2.7002
-15.5 | -0.5404 | 0.20005 | 0.01 | -2.7013
-15 | -0.5294 | 0.19685 | 0.0055 | -2.6894
-14.5 | -0.5166 | 0.19063 | 0.0021 | -2.71
-14 | -0.494 | 0.18101 | 0.0011 | -2.7291
-13.5 | -0.4821 | 0.17605 | -0.0023 | -2.7384
-13 | -0.4865 | 0.17678 | -0.0074 | -2.752
-12.5 | -0.4523 | 0.162 | -0.0067 | -2.792
-12 | -0.4426 | 0.15708 | -0.0097 | -2.8177
-11.5 | -0.4364 | 0.15192 | -0.0128 | -2.8726
-11 | -0.4151 | 0.14339 | -0.0133 | -2.8949
-10.5 | -0.4263 | 0.14346 | -0.0183 | -2.9716
-10 | -0.3957 | 0.13197 | -0.0173 | -2.9984
-9.5 | -0.3834 | 0.12513 | -0.0185 | -3.064
-9 | -0.3849 | 0.12208 | -0.0212 | -3.1529
-8.5 | -0.3637 | 0.11349 | -0.0205 | -3.2047
-8 | -0.3612 | 0.10843 | -0.0212 | -3.3312
-7.5 | -0.377 | 0.10682 | -0.0208 | -3.5293
-7 | -0.374 | 0.10165 | -0.0197 | -3.6793
-6.5 | -0.3735 | 0.09725 | -0.0205 | -3.8406
-6 | -0.3621 | 0.09018 | -0.0175 | -4.0153
-5.5 | -0.3506 | 0.08406 | -0.0144 | -4.1708
-5 | -0.3413 | 0.0788 | -0.0141 | -4.3312
-4.5 | -0.3257 | 0.07314 | -0.0146 | -4.4531
-4 | -0.3064 | 0.06755 | -0.0139 | -4.5359
-3.5 | -0.0913 | 0.04052 | -0.0868 | -2.2532
-3 | 0.021 | 0.03116 | -0.105 | 0.67394
-2.5 | 0.0974 | 0.0273 | -0.111 | 3.5678
-2 | 0.1634 | 0.02525 | -0.1137 | 6.4713
-1.5 | 0.222 | 0.02428 | -0.1144 | 9.1433
-1 | 0.275 | 0.02386 | -0.1134 | 11.5256
-0.5 | 0.3236 | 0.02346 | -0.1116 | 13.7937
0 | 0.3724 | 0.0226 | -0.1103 | 16.4779
0.5 | 0.4128 | 0.02225 | -0.1098 | 18.5528
1 | 0.472 | 0.02371 | -0.1137 | 19.9072
1.5 | 0.5195 | 0.02545 | -0.1152 | 20.4126
2 | 0.5612 | 0.02769 | -0.1164 | 20.2672
2.5 | 0.6548 | 0.02999 | -0.1272 | 21.8339
3 | 0.7854 | 0.03042 | -0.141 | 25.8185
3.5 | 0.8931 | 0.02897 | -0.1468 | 30.8284
4 | 0.9891 | 0.02595 | -0.1469 | 38.1156
4.5 | 1.0593 | 0.02393 | -0.1424 | 44.2666
5 | 1.1131 | 0.02426 | -0.1375 | 45.8821
5.5 | 1.1624 | 0.02614 | -0.1338 | 44.4682
6 | 1.2105 | 0.02878 | -0.131 | 42.0605
6.5 | 1.2581 | 0.03177 | -0.1285 | 39.6003
7 | 1.2964 | 0.03361 | -0.1243 | 38.5719
7.5 | 1.3167 | 0.03484 | -0.1179 | 37.7928
8 | 1.3343 | 0.04009 | -0.1111 | 33.2826
8.5 | 1.3745 | 0.04641 | -0.1077 | 29.6165
9 | 1.4058 | 0.05328 | -0.1039 | 26.3851
9.5 | 1.4206 | 0.06206 | -0.099 | 22.8908
10 | 1.4092 | 0.07211 | -0.0931 | 19.5424
10.5 | 1.3658 | 0.08261 | -0.087 | 16.5331
11 | 1.3065 | 0.09366 | -0.0843 | 13.9494
11.5 | 1.2488 | 0.10855 | -0.0895 | 11.5044
12 | 1.2199 | 0.12407 | -0.096 | 9.8324
12.5 | 1.0874 | 0.1818 | -0.1468 | 5.9813
13 | 1.1165 | 0.19429 | -0.1468 | 5.7466
13.5 | 1.0992 | 0.20028 | -0.1542 | 5.4883
14 | 1.1075 | 0.20863 | -0.1577 | 5.3084
14.5 | 1.1353 | 0.22059 | -0.1582 | 5.1467

## 3. Re 50k Mach 0.10 (1)
BIGFOIL.COM POLAR EXPORT
MID 103b c45
MID 103b c45 |  |  |  | Cl Max: | 1.17 | at alpha= | 5 | deg
JavaFoil+Calcfoil stall+Eppler ext transition |  |  |  | L/D Max: | 49.774 | at alpha= | 5 | deg
Re: | 50000 |  |  | Cd Min: | 0.01957 | at alpha= | -2.5 | deg
Mach: | 0.1 |  |  | Cl=0 at alpha= | -5.2333 | deg
|  |  |  | @ Cl=0.1, Cd= | 0.046425
|  |  |  | @ Cl=0.4, Cd= | 0.019611
|  |  |  | @ Cl=0.6, Cd= | 0.020824
alpha (deg) | Cl | Cd | Cm | Cl/Cd
-17 | -0.236 | 0.32691 | -0.043 | -0.722
-16.5 | -0.249 | 0.30494 | -0.043 | -0.816
-16 | -0.262 | 0.28846 | -0.044 | -0.908
-15.5 | -0.275 | 0.26503 | -0.043 | -1.037
-15 | -0.288 | 0.26252 | -0.043 | -1.096
-14.5 | -0.3 | 0.25403 | -0.043 | -1.18
-14 | -0.311 | 0.2249 | -0.043 | -1.382
-13.5 | -0.321 | 0.20837 | -0.043 | -1.539
-13 | -0.329 | 0.19321 | -0.043 | -1.702
-12.5 | -0.335 | 0.17933 | -0.043 | -1.867
-12 | -0.337 | 0.15882 | -0.042 | -2.125
-11.5 | -0.337 | 0.14742 | -0.042 | -2.285
-11 | -0.333 | 0.13703 | -0.042 | -2.427
-10.5 | -0.325 | 0.12395 | -0.042 | -2.618
-10 | -0.312 | 0.11392 | -0.041 | -2.742
-9.5 | -0.296 | 0.10379 | -0.042 | -2.85
-9 | -0.275 | 0.09637 | -0.041 | -2.852
-8.5 | -0.249 | 0.08596 | -0.041 | -2.902
-8 | -0.22 | 0.08024 | -0.041 | -2.737
-7.5 | -0.186 | 0.07418 | -0.041 | -2.51
-7 | -0.15 | 0.06759 | -0.041 | -2.212
-6.5 | -0.11 | 0.06181 | -0.041 | -1.78
-6 | -0.068 | 0.058 | -0.042 | -1.176
-5.5 | -0.024 | 0.05362 | -0.043 | -0.456
-5 | 0.021 | 0.05042 | -0.044 | 0.411
-4.5 | 0.067 | 0.04769 | -0.048 | 1.404
-4 | 0.115 | 0.04585 | -0.068 | 2.501
-3.5 | 0.163 | 0.04361 | -0.072 | 3.732
-3 | 0.213 | 0.04105 | -0.079 | 5.184
-2.5 | 0.32 | 0.01957 | -0.133 | 16.354
-2 | 0.379 | 0.0196 | -0.133 | 19.321
-1.5 | 0.437 | 0.01963 | -0.133 | 22.273
-1 | 0.496 | 0.01958 | -0.132 | 25.322
-0.5 | 0.554 | 0.02064 | -0.132 | 26.85
0 | 0.604 | 0.02084 | -0.132 | 29.007
0.5 | 0.662 | 0.02105 | -0.132 | 31.453
1 | 0.72 | 0.02133 | -0.132 | 33.748
1.5 | 0.778 | 0.02165 | -0.132 | 35.92
2 | 0.836 | 0.02046 | -0.132 | 40.834
2.5 | 0.9 | 0.02014 | -0.133 | 44.677
3 | 0.957 | 0.02067 | -0.133 | 46.324
3.5 | 1.014 | 0.02093 | -0.133 | 48.458
4 | 1.068 | 0.02179 | -0.133 | 49.04
4.5 | 1.12 | 0.02266 | -0.133 | 49.446
5 | 1.17 | 0.0235 | -0.133 | 49.774
5.5 | 0.974 | 0.0493 | -0.049 | 19.765
6 | 1.008 | 0.05291 | -0.047 | 19.052
6.5 | 1.038 | 0.05684 | -0.045 | 18.259
7 | 1.062 | 0.06132 | -0.044 | 17.325
7.5 | 1.082 | 0.06661 | -0.042 | 16.244
8 | 1.095 | 0.07288 | -0.041 | 15.027
8.5 | 1.101 | 0.07984 | -0.04 | 13.796
9 | 1.101 | 0.0874 | -0.039 | 12.6
9.5 | 1.094 | 0.09717 | -0.039 | 11.26
10 | 1.079 | 0.10502 | -0.038 | 10.271

## 4. Re 50k Mach 0.10 (2)
BIGFOIL.COM POLAR EXPORT
MID 103b c45
MID 103b c45 |  |  |  | Cl Max: | 1.4163 | at alpha= | 9.5 | deg
XFOIL ncrit=9 |  |  |  | L/D Max: | 45.6036 | at alpha= | 5 | deg
Re: | 50000 |  |  | Cd Min: | 0.25999 | at alpha= | -19.5 | deg
Mach: | 0.1 |  |  | Cl=0 at alpha= | -3.0697 | deg
|  |  |  | @ Cl=0.1, Cd= | 0.027435
|  |  |  | @ Cl=0.4, Cd= | 0.022501
|  |  |  | @ Cl=0.6, Cd= | 0.028761
alpha (deg) | Cl | Cd | Cm | Cl/Cd
-20 | -0.6995 | 0.2589 | 0.0427 | -2.7018
-19.5 | -0.687 | 0.25999 | 0.0364 | -2.6424
-19 | -0.6657 | 0.24776 | 0.0336 | -2.6869
-18.5 | -0.6451 | 0.23837 | 0.0312 | -2.7063
-18 | -0.6267 | 0.23193 | 0.0276 | -2.7021
-17.5 | -0.6096 | 0.22643 | 0.0235 | -2.6922
-17 | -0.5974 | 0.22484 | 0.0181 | -2.657
-16.5 | -0.5836 | 0.21941 | 0.014 | -2.6599
-16 | -0.5581 | 0.20682 | 0.013 | -2.6985
-15.5 | -0.541 | 0.2005 | 0.01 | -2.6983
-15 | -0.531 | 0.19793 | 0.0052 | -2.6828
-14.5 | -0.514 | 0.18959 | 0.0026 | -2.7111
-14 | -0.4939 | 0.18133 | 0.001 | -2.7238
-13.5 | -0.4829 | 0.17681 | -0.0026 | -2.7312
-13 | -0.4884 | 0.17795 | -0.0078 | -2.7446
-12.5 | -0.4516 | 0.16225 | -0.0068 | -2.7834
-12 | -0.4434 | 0.15783 | -0.01 | -2.8094
-11.5 | -0.432 | 0.15103 | -0.0124 | -2.8604
-11 | -0.4148 | 0.14383 | -0.0135 | -2.884
-10.5 | -0.4102 | 0.13892 | -0.0165 | -2.9528
-10 | -0.3964 | 0.13266 | -0.0177 | -2.9881
-9.5 | -0.3814 | 0.12523 | -0.0185 | -3.0456
-9 | -0.3864 | 0.12292 | -0.0216 | -3.1435
-8.5 | -0.3631 | 0.11384 | -0.0207 | -3.1896
-8 | -0.3576 | 0.10833 | -0.0211 | -3.301
-7.5 | -0.3785 | 0.10755 | -0.021 | -3.5193
-7 | -0.3753 | 0.10235 | -0.0201 | -3.6668
-6.5 | -0.3717 | 0.09707 | -0.0197 | -3.8292
-6 | -0.3604 | 0.09019 | -0.0167 | -3.996
-5.5 | -0.3503 | 0.08439 | -0.0141 | -4.151
-5 | -0.3416 | 0.07913 | -0.0136 | -4.3169
-4.5 | -0.3266 | 0.07351 | -0.0142 | -4.4429
-3.5 | -0.1024 | 0.04193 | -0.084 | -2.4422
-3 | 0.0166 | 0.0316 | -0.1046 | 0.52532
-2.5 | 0.0942 | 0.02762 | -0.1108 | 3.4106
-2 | 0.162 | 0.02546 | -0.114 | 6.3629
-1.5 | 0.2211 | 0.02443 | -0.1147 | 9.0503
-1 | 0.2747 | 0.024 | -0.1138 | 11.4458
-0.5 | 0.3243 | 0.02364 | -0.1122 | 13.7183
0 | 0.373 | 0.02282 | -0.1108 | 16.3453
0.5 | 0.4119 | 0.02236 | -0.1098 | 18.4213
1 | 0.4725 | 0.02385 | -0.114 | 19.8113
1.5 | 0.5203 | 0.02563 | -0.1156 | 20.3004
2 | 0.562 | 0.02792 | -0.1169 | 20.1289
2.5 | 0.6628 | 0.03015 | -0.1288 | 21.9834
3 | 0.7867 | 0.03056 | -0.1411 | 25.7428
3.5 | 0.9051 | 0.02865 | -0.148 | 31.5916
4 | 0.9945 | 0.02586 | -0.147 | 38.4571
4.5 | 1.0641 | 0.02402 | -0.1424 | 44.3006
5 | 1.1182 | 0.02452 | -0.1375 | 45.6036
5.5 | 1.1678 | 0.0265 | -0.1339 | 44.0679
6 | 1.2177 | 0.02916 | -0.1312 | 41.7593
6.5 | 1.2644 | 0.03223 | -0.1285 | 39.2305
7 | 1.3003 | 0.03391 | -0.1239 | 38.3456
7.5 | 1.319 | 0.03543 | -0.117 | 37.2283
8 | 1.3394 | 0.04098 | -0.1106 | 32.6842
8.5 | 1.3792 | 0.04752 | -0.1071 | 29.0236
9 | 1.4078 | 0.05463 | -0.1031 | 25.7697
9.5 | 1.4163 | 0.06368 | -0.0978 | 22.2409
10 | 1.3982 | 0.07377 | -0.0918 | 18.9535
10.5 | 1.3513 | 0.08386 | -0.086 | 16.1138
11 | 1.2931 | 0.09557 | -0.085 | 13.5304
11.5 | 1.2401 | 0.1109 | -0.0912 | 11.1821
12.5 | 1.0888 | 0.18256 | -0.1476 | 5.9641
13 | 1.1189 | 0.19528 | -0.1476 | 5.7297
13.5 | 1.1002 | 0.20105 | -0.1553 | 5.4723
14 | 1.1099 | 0.2095 | -0.1587 | 5.2979
14.5 | 1.1396 | 0.2219 | -0.1589 | 5.1356

## 5. Re 50k Mach 0.25 (1)
BIGFOIL.COM POLAR EXPORT
MID 103b c45
MID 103b c45 |  |  |  | Cl Max: | 1.199 | at alpha= | 5 | deg
JavaFoil+Calcfoil stall+Eppler ext transition |  |  |  | L/D Max: | 50.192 | at alpha= | 5 | deg
Re: | 50000 |  |  | Cd Min: | 0.01961 | at alpha= | -2.5 | deg
Mach: | 0.25 |  |  | Cl=0 at alpha= | -5.2283 | deg
|  |  |  | @ Cl=0.1, Cd= | 0.046956
|  |  |  | @ Cl=0.4, Cd= | 0.019707
|  |  |  | @ Cl=0.6, Cd= | 0.020929
alpha (deg) | Cl | Cd | Cm | Cl/Cd
-15 | -0.055 | 0.31453 | -0.048 | -0.176
-14.5 | -0.052 | 0.29567 | -0.047 | -0.178
-14 | -0.05 | 0.26316 | -0.047 | -0.189
-13.5 | -0.047 | 0.26255 | -0.046 | -0.179
-13 | -0.129 | 0.23721 | -0.045 | -0.542
-12.5 | -0.17 | 0.25079 | -0.045 | -0.676
-12 | -0.201 | 0.22137 | -0.045 | -0.91
-11.5 | -0.226 | 0.19701 | -0.044 | -1.149
-11 | -0.245 | 0.16635 | -0.044 | -1.475
-10.5 | -0.258 | 0.15027 | -0.044 | -1.716
-10 | -0.263 | 0.12734 | -0.044 | -2.068
-9.5 | -0.261 | 0.11551 | -0.044 | -2.264
-9 | -0.252 | 0.10565 | -0.044 | -2.388
-8.5 | -0.236 | 0.09347 | -0.043 | -2.523
-8 | -0.212 | 0.08482 | -0.043 | -2.503
-7.5 | -0.183 | 0.07805 | -0.043 | -2.347
-7 | -0.149 | 0.07117 | -0.043 | -2.094
-6.5 | -0.111 | 0.06431 | -0.043 | -1.722
-6 | -0.069 | 0.05895 | -0.043 | -1.172
-5.5 | -0.025 | 0.05538 | -0.044 | -0.45
-5 | 0.021 | 0.05114 | -0.044 | 0.414
-4.5 | 0.069 | 0.04819 | -0.047 | 1.423
-4 | 0.118 | 0.04624 | -0.07 | 2.543
-3.5 | 0.167 | 0.04407 | -0.073 | 3.787
-3 | 0.218 | 0.04309 | -0.078 | 5.065
-2.5 | 0.329 | 0.01961 | -0.136 | 16.772
-2 | 0.389 | 0.0197 | -0.136 | 19.75
-1.5 | 0.449 | 0.01974 | -0.136 | 22.76
-1 | 0.509 | 0.0207 | -0.136 | 24.606
-0.5 | 0.57 | 0.0208 | -0.136 | 27.382
0 | 0.621 | 0.02102 | -0.136 | 29.525
0.5 | 0.68 | 0.02125 | -0.136 | 31.983
1 | 0.739 | 0.02155 | -0.136 | 34.283
1.5 | 0.798 | 0.0219 | -0.136 | 36.445
2 | 0.858 | 0.02069 | -0.136 | 41.474
2.5 | 0.924 | 0.02043 | -0.137 | 45.231
3 | 0.983 | 0.02102 | -0.137 | 46.793
3.5 | 1.042 | 0.02163 | -0.137 | 48.171
4 | 1.097 | 0.02225 | -0.137 | 49.285
4.5 | 1.149 | 0.02322 | -0.137 | 49.501
5 | 1.199 | 0.02388 | -0.137 | 50.192
5.5 | 0.996 | 0.05006 | -0.049 | 19.904
6 | 1.028 | 0.05405 | -0.047 | 19.026
6.5 | 1.055 | 0.05824 | -0.045 | 18.108
7 | 1.074 | 0.06391 | -0.044 | 16.804
7.5 | 1.085 | 0.07061 | -0.043 | 15.372
8 | 1.087 | 0.07725 | -0.041 | 14.073
8.5 | 1.078 | 0.08734 | -0.04 | 12.343
9 | 1.058 | 0.09878 | -0.04 | 10.711
9.5 | 1.026 | 0.10787 | -0.038 | 9.512
10 | 0.98 | 0.12389 | -0.037 | 7.911

## 6. Re 50k Mach 0.25 (2)
BIGFOIL.COM POLAR EXPORT
MID 103b c45
MID 103b c45 |  |  |  | Cl Max: | 1.4095 | at alpha= | 9 | deg
XFOIL ncrit=9 |  |  |  | L/D Max: | 44.4815 | at alpha= | 4.5 | deg
Re: | 50000 |  |  | Cd Min: | 0.31123 | at alpha= | 20 | deg
Mach: | 0.25 |  |  | Cl=0 at alpha= | -2.9775 | deg
|  |  |  | @ Cl=0.1, Cd= | 0.028649
|  |  |  | @ Cl=0.4, Cd= | 0.024201
|  |  |  | @ Cl=0.6, Cd= | 0.029556
alpha (deg) | Cl | Cd | Cm | Cl/Cd
-20 | -0.7134 | 0.26699 | 0.0427 | -2.672
-19.5 | -0.7015 | 0.26834 | 0.0365 | -2.6142
-19 | -0.6731 | 0.24858 | 0.0358 | -2.7078
-18.5 | -0.6534 | 0.24148 | 0.0321 | -2.7058
-18 | -0.6347 | 0.23531 | 0.028 | -2.6973
-17.5 | -0.6184 | 0.23152 | 0.023 | -2.671
-17 | -0.6097 | 0.23275 | 0.0171 | -2.6195
-16.5 | -0.5811 | 0.21632 | 0.0161 | -2.6863
-16 | -0.5616 | 0.20899 | 0.0132 | -2.6872
-15.5 | -0.5455 | 0.20372 | 0.0093 | -2.6777
-15 | -0.5413 | 0.20473 | 0.0036 | -2.644
-14.5 | -0.5112 | 0.18974 | 0.0033 | -2.6942
-14 | -0.4948 | 0.18352 | 0.0003 | -2.6962
-13.5 | -0.4903 | 0.18216 | -0.0045 | -2.6916
-13 | -0.4659 | 0.17071 | -0.0055 | -2.7292
-12.5 | -0.4497 | 0.16403 | -0.0076 | -2.7416
-12 | -0.4507 | 0.16291 | -0.0122 | -2.7666
-11.5 | -0.4226 | 0.15103 | -0.0122 | -2.7981
-11 | -0.4185 | 0.14763 | -0.0155 | -2.8348
-10.5 | -0.3974 | 0.13853 | -0.016 | -2.8687
-10 | -0.4036 | 0.13731 | -0.0199 | -2.9393
-9.5 | -0.3755 | 0.12661 | -0.0192 | -2.9658
-9 | -0.3712 | 0.12157 | -0.0213 | -3.0534
-8.5 | -0.3664 | 0.11713 | -0.0223 | -3.1281
-8 | -0.3502 | 0.10966 | -0.0216 | -3.1935
-7.5 | -0.3453 | 0.10441 | -0.0208 | -3.3072
-7 | -0.3456 | 0.09971 | -0.0188 | -3.4661
-6.5 | -0.3507 | 0.09544 | -0.016 | -3.6746
-6 | -0.3509 | 0.09075 | -0.0143 | -3.8667
-5.5 | -0.3513 | 0.08669 | -0.0142 | -4.0524
-5 | -0.342 | 0.08086 | -0.0116 | -4.2295
-4.5 | -0.3307 | 0.0754 | -0.0119 | -4.3859
-4 | -0.3138 | 0.07002 | -0.0121 | -4.4816
-3 | -0.0037 | 0.03401 | -0.103 | -0.10879
-2.5 | 0.0784 | 0.02943 | -0.1105 | 2.6639
-2 | 0.1489 | 0.02688 | -0.1141 | 5.5394
-1.5 | 0.2157 | 0.02537 | -0.1164 | 8.5022
-1 | 0.2738 | 0.02478 | -0.1163 | 11.0492
-0.5 | 0.3259 | 0.02455 | -0.115 | 13.2749
0 | 0.3765 | 0.02406 | -0.1137 | 15.6484
1 | 0.4748 | 0.02465 | -0.1159 | 19.2617
1.5 | 0.5245 | 0.02666 | -0.1181 | 19.6737
2 | 0.5718 | 0.02924 | -0.1207 | 19.5554
2.5 | 0.7118 | 0.03081 | -0.1378 | 23.1029
3 | 0.8328 | 0.0304 | -0.1473 | 27.3947
3.5 | 0.9406 | 0.02809 | -0.1503 | 33.4852
4 | 1.0293 | 0.02528 | -0.1477 | 40.716
4.5 | 1.0938 | 0.02459 | -0.1426 | 44.4815
5 | 1.1487 | 0.02592 | -0.1382 | 44.3171
5.5 | 1.2008 | 0.02841 | -0.1349 | 42.2668
6 | 1.2515 | 0.0315 | -0.132 | 39.7302
6.5 | 1.2973 | 0.03486 | -0.1286 | 37.2146
7 | 1.3236 | 0.03564 | -0.1215 | 37.138
7.5 | 1.3375 | 0.03949 | -0.1135 | 33.8693
8 | 1.3676 | 0.04578 | -0.1083 | 29.8733
8.5 | 1.3949 | 0.05375 | -0.1037 | 25.9516
9 | 1.4095 | 0.06167 | -0.0989 | 22.8555
9.5 | 1.3855 | 0.07114 | -0.0925 | 19.4757
10 | 1.3436 | 0.08054 | -0.0869 | 16.6824
10.5 | 1.2955 | 0.09173 | -0.086 | 14.123
11 | 1.2524 | 0.10548 | -0.0904 | 11.8733
11.5 | 1.1432 | 0.14266 | -0.1208 | 8.0135
12 | 1.1367 | 0.15695 | -0.1268 | 7.2424
13 | 1.1091 | 0.19712 | -0.1556 | 5.6265
13.5 | 1.1119 | 0.20563 | -0.1606 | 5.4073
14.5 | 1.1508 | 0.22546 | -0.1649 | 5.1042
15 | 1.1494 | 0.23066 | -0.1722 | 4.9831
15.5 | 1.1761 | 0.24279 | -0.1733 | 4.8441
16 | 1.1834 | 0.24769 | -0.1792 | 4.7777
16.5 | 1.1953 | 0.25489 | -0.1847 | 4.6895
17 | 1.2295 | 0.27118 | -0.1838 | 4.5339
17.5 | 1.2277 | 0.27049 | -0.1939 | 4.5388
18 | 1.2598 | 0.28688 | -0.1931 | 4.3914
18.5 | 1.2614 | 0.28582 | -0.2032 | 4.4133
19 | 1.2908 | 0.30202 | -0.2028 | 4.2739
19.5 | 1.2955 | 0.30065 | -0.2129 | 4.309
20 | 1.3178 | 0.31123 | -0.2151 | 4.2342

## 7. Re 50k Mach 0.50 (1)
BIGFOIL.COM POLAR EXPORT
MID 103b c45
MID 103b c45 |  |  |  | Cl Max: | 1.337 | at alpha= | 20 | deg
JavaFoil+Calcfoil stall+Eppler ext transition |  |  |  | L/D Max: | 49.313 | at alpha= | 3.5 | deg
Re: | 50000 |  |  | Cd Min: | 0.02095 | at alpha= | 2 | deg
Mach: | 0.5 |  |  | Cl=0 at alpha= | -5.234 | deg
|  |  |  | @ Cl=0.1, Cd= | 0.051458
|  |  |  | @ Cl=0.4, Cd= | 0.026845
|  |  |  | @ Cl=0.6, Cd= | 0.021428
alpha (deg) | Cl | Cd | Cm | Cl/Cd
-20 | -0.798 | 0.4493 | -0.084 | -1.775
-19.5 | -0.771 | 0.435 | -0.084 | -1.773
-19 | -0.745 | 0.43036 | -0.084 | -1.731
-18.5 | -0.719 | 0.4212 | -0.084 | -1.706
-18 | -0.692 | 0.41614 | -0.084 | -1.663
-17.5 | -0.664 | 0.40377 | -0.082 | -1.645
-17 | -0.638 | 0.38342 | -0.082 | -1.663
-16.5 | -0.611 | 0.37814 | -0.082 | -1.616
-16 | -0.584 | 0.37398 | -0.082 | -1.563
-15.5 | -0.557 | 0.3564 | -0.079 | -1.562
-15 | -0.53 | 0.36959 | -0.079 | -1.434
-14.5 | -0.503 | 0.33762 | -0.079 | -1.49
-14 | -0.476 | 0.33281 | -0.079 | -1.431
-13.5 | -0.449 | 0.32006 | -0.076 | -1.402
-13 | -0.422 | 0.31623 | -0.076 | -1.334
-12.5 | -0.395 | 0.31204 | -0.076 | -1.265
-12 | -0.367 | 0.29016 | -0.073 | -1.266
-11.5 | -0.34 | 0.2857 | -0.073 | -1.192
-11 | -0.313 | 0.28403 | -0.071 | -1.103
-10.5 | -0.286 | 0.27416 | -0.071 | -1.044
-10 | -0.259 | 0.25988 | -0.069 | -0.996
-9.5 | -0.232 | 0.2511 | -0.069 | -0.923
-9 | -0.205 | 0.23578 | -0.066 | -0.868
-8.5 | -0.177 | 0.1651 | -0.062 | -1.074
-8 | -0.15 | 0.12043 | -0.06 | -1.247
-7.5 | -0.123 | 0.1278 | -0.056 | -0.963
-7 | -0.096 | 0.1057 | -0.054 | -0.908
-6.5 | -0.069 | 0.09085 | -0.053 | -0.758
-6 | -0.042 | 0.07986 | -0.049 | -0.524
-5.5 | -0.025 | 0.06627 | -0.048 | -0.373
-5 | 0.022 | 0.0588 | -0.047 | 0.382
-4.5 | 0.075 | 0.05325 | -0.049 | 1.403
-4 | 0.129 | 0.04938 | -0.052 | 2.612
-3.5 | 0.185 | 0.04704 | -0.077 | 3.936
-3 | 0.243 | 0.046 | -0.082 | 5.281
-2.5 | 0.299 | 0.04371 | -0.089 | 6.842
-2 | 0.435 | 0.021 | -0.152 | 20.714
-1.5 | 0.502 | 0.02121 | -0.152 | 23.686
-1 | 0.57 | 0.02133 | -0.152 | 26.694
-0.5 | 0.637 | 0.02155 | -0.152 | 29.548
0 | 0.691 | 0.02187 | -0.152 | 31.568
0.5 | 0.756 | 0.02221 | -0.152 | 34.064
1 | 0.822 | 0.02263 | -0.152 | 36.337
1.5 | 0.889 | 0.02316 | -0.152 | 38.365
2 | 0.964 | 0.02095 | -0.153 | 46.025
2.5 | 1.03 | 0.02159 | -0.153 | 47.718
3 | 1.096 | 0.02244 | -0.153 | 48.858
3.5 | 1.161 | 0.02354 | -0.153 | 49.313
4 | 1.218 | 0.02477 | -0.153 | 49.195
4.5 | 1.018 | 0.0459 | -0.059 | 22.173
5 | 1.05 | 0.04994 | -0.054 | 21.021
5.5 | 1.068 | 0.05572 | -0.051 | 19.162
6 | 1.06 | 0.06478 | -0.048 | 16.364
6.5 | 0.979 | 0.08164 | -0.045 | 11.99
7 | 0.655 | 0.09888 | -0.048 | 6.624
7.5 | 0.681 | 0.11578 | -0.052 | 5.885
8 | 0.708 | 0.14183 | -0.054 | 4.99
8.5 | 0.734 | 0.17017 | -0.057 | 4.313
9 | 0.76 | 0.22999 | -0.058 | 3.305
9.5 | 0.787 | 0.24309 | -0.061 | 3.235
10 | 0.813 | 0.25337 | -0.063 | 3.208
10.5 | 0.839 | 0.26714 | -0.065 | 3.141
11 | 0.866 | 0.28201 | -0.068 | 3.069
11.5 | 0.892 | 0.30218 | -0.071 | 2.952
12 | 0.919 | 0.31517 | -0.074 | 2.915
12.5 | 0.944 | 0.32165 | -0.073 | 2.936
13 | 0.971 | 0.34987 | -0.077 | 2.777
13.5 | 0.999 | 0.37841 | -0.08 | 2.639
14 | 1.024 | 0.38154 | -0.08 | 2.684
14.5 | 1.051 | 0.37552 | -0.082 | 2.799
15 | 1.077 | 0.39337 | -0.083 | 2.737
15.5 | 1.104 | 0.41422 | -0.085 | 2.665
16 | 1.129 | 0.43075 | -0.085 | 2.622
16.5 | 1.156 | 0.43574 | -0.087 | 2.654
17 | 1.181 | 0.43978 | -0.087 | 2.686
17.5 | 1.209 | 0.46646 | -0.089 | 2.591
18 | 1.233 | 0.47072 | -0.089 | 2.62
18.5 | 1.261 | 0.4682 | -0.091 | 2.692
19 | 1.285 | 0.50754 | -0.091 | 2.533
19.5 | 1.31 | 0.51003 | -0.091 | 2.568
20 | 1.337 | 0.52042 | -0.093 | 2.569

## 8. Re 50k Mach 0.50 (2)
BIGFOIL.COM POLAR EXPORT
MID 103b c45
MID 103b c45 |  |  |  | Cl Max: | 1.4641 | at alpha= | 20 | deg
XFOIL ncrit=9 |  |  |  | L/D Max: | 40.7113 | at alpha= | 4 | deg
Re: | 50000 |  |  | Cd Min: | 0.35936 | at alpha= | 20 | deg
Mach: | 0.5 |  |  | Cl=0 at alpha= | -2.2002 | deg
|  |  |  | @ Cl=0.1, Cd= | 0.0335
|  |  |  | @ Cl=0.4, Cd= | 0.028726
|  |  |  | @ Cl=0.6, Cd= | 0.031105
alpha (deg) | Cl | Cd | Cm | Cl/Cd
-20 | -0.769 | 0.28321 | 0.0512 | -2.7153
-19.5 | -0.7457 | 0.27536 | 0.0461 | -2.7081
-19 | -0.7232 | 0.26884 | 0.0405 | -2.6901
-18.5 | -0.704 | 0.26663 | 0.0339 | -2.6404
-18 | -0.6806 | 0.25658 | 0.0295 | -2.6526
-17.5 | -0.6545 | 0.24434 | 0.0265 | -2.6786
-17 | -0.6316 | 0.2365 | 0.0222 | -2.6706
-16.5 | -0.611 | 0.23082 | 0.0171 | -2.6471
-16 | -0.5991 | 0.23158 | 0.0107 | -2.587
-15.5 | -0.5664 | 0.21417 | 0.0095 | -2.6446
-15 | -0.5454 | 0.20724 | 0.0056 | -2.6317
-14.5 | -0.5339 | 0.20587 | 0 | -2.5934
-14 | -0.5056 | 0.19277 | -0.0018 | -2.6228
-13.5 | -0.4848 | 0.18529 | -0.0048 | -2.6164
-13 | -0.476 | 0.18313 | -0.0095 | -2.5992
-12.5 | -0.4487 | 0.17135 | -0.0109 | -2.6186
-12 | -0.4333 | 0.16554 | -0.0138 | -2.6175
-11.5 | -0.4164 | 0.15815 | -0.0161 | -2.6329
-11 | -0.4044 | 0.15306 | -0.0186 | -2.6421
-10.5 | -0.3843 | 0.14449 | -0.0198 | -2.6597
-10 | -0.3818 | 0.14153 | -0.0226 | -2.6977
-9.5 | -0.3573 | 0.13179 | -0.0227 | -2.7111
-9 | -0.3555 | 0.12785 | -0.0247 | -2.7806
-8.5 | -0.3471 | 0.12257 | -0.025 | -2.8319
-8 | -0.336 | 0.11617 | -0.0244 | -2.8923
-7.5 | -0.3274 | 0.11016 | -0.0232 | -2.972
-7 | -0.3209 | 0.10439 | -0.0214 | -3.074
-6.5 | -0.3207 | 0.09954 | -0.0188 | -3.2218
-6 | -0.3297 | 0.09588 | -0.0148 | -3.4387
-5.5 | -0.3451 | 0.0934 | -0.0121 | -3.6949
-5 | -0.3347 | 0.08656 | -0.0081 | -3.8667
-4.5 | -0.3379 | 0.08294 | -0.0077 | -4.074
-3.5 | -0.3157 | 0.07126 | -0.003 | -4.4303
-2.5 | -0.0855 | 0.04495 | -0.0774 | -1.9021
-2 | 0.0571 | 0.03531 | -0.1044 | 1.6171
-1.5 | 0.1725 | 0.03044 | -0.1191 | 5.6669
-1 | 0.2505 | 0.02884 | -0.123 | 8.6859
-0.5 | 0.3214 | 0.02832 | -0.1251 | 11.3489
0 | 0.3806 | 0.02859 | -0.1248 | 13.3123
0.5 | 0.4349 | 0.02897 | -0.1242 | 15.0121
1 | 0.486 | 0.02896 | -0.1237 | 16.7818
1.5 | 0.6045 | 0.03119 | -0.1397 | 19.3812
2 | 0.7424 | 0.03242 | -0.1535 | 22.8994
2.5 | 0.8648 | 0.0318 | -0.1598 | 27.195
3 | 0.9801 | 0.02948 | -0.1603 | 33.2463
3.5 | 1.0746 | 0.02778 | -0.1564 | 38.6825
4 | 1.1505 | 0.02826 | -0.1516 | 40.7113
4.5 | 1.2125 | 0.03076 | -0.1472 | 39.4181
5 | 1.2705 | 0.0343 | -0.1433 | 37.0408
5.5 | 1.3182 | 0.03891 | -0.1389 | 33.8782
6 | 1.3564 | 0.04418 | -0.1334 | 30.7017
6.5 | 1.3768 | 0.0475 | -0.1233 | 28.9853
7 | 1.3796 | 0.05237 | -0.113 | 26.3433
7.5 | 1.3578 | 0.06054 | -0.1054 | 22.4281
8 | 1.3058 | 0.07113 | -0.1016 | 18.3579
8.5 | 1.2577 | 0.08415 | -0.1039 | 14.9459
9 | 1.2113 | 0.10042 | -0.1121 | 12.0623
9.5 | 1.1778 | 0.1177 | -0.1221 | 10.0068
10 | 1.1514 | 0.13416 | -0.132 | 8.5823
10.5 | 1.1487 | 0.14611 | -0.1364 | 7.8619
11 | 1.1407 | 0.15995 | -0.1446 | 7.1316
11.5 | 1.1431 | 0.17286 | -0.1515 | 6.6129
12 | 1.1506 | 0.18519 | -0.158 | 6.2131
12.5 | 1.163 | 0.19706 | -0.1638 | 5.9018
13 | 1.1648 | 0.21451 | -0.1789 | 5.43
13.5 | 1.1873 | 0.22592 | -0.1829 | 5.2554
14 | 1.2017 | 0.2354 | -0.1887 | 5.1049
14.5 | 1.2274 | 0.24723 | -0.1918 | 4.9646
15 | 1.2429 | 0.25492 | -0.1977 | 4.8756
15.5 | 1.2616 | 0.26461 | -0.2035 | 4.7678
16 | 1.2853 | 0.2751 | -0.2078 | 4.6721
16.5 | 1.3022 | 0.28305 | -0.2147 | 4.6006
17 | 1.331 | 0.29724 | -0.2174 | 4.4779
17.5 | 1.346 | 0.3022 | -0.2256 | 4.454
18 | 1.3755 | 0.31831 | -0.2282 | 4.3213
18.5 | 1.39 | 0.32159 | -0.2374 | 4.3223
19 | 1.4219 | 0.34127 | -0.2387 | 4.1665
19.5 | 1.4346 | 0.34105 | -0.2493 | 4.2064
20 | 1.4641 | 0.35936 | -0.2513 | 4.0742

## 9. Re 100k Mach 0.00 (1)
BIGFOIL.COM POLAR EXPORT
MID 103b c45
MID 103b c45 |  |  |  | Cl Max: | 1.164 | at alpha= | 5 | deg
JavaFoil+Calcfoil stall+Eppler ext transition |  |  |  | L/D Max: | 57.76 | at alpha= | 4.5 | deg
Re: | 100000 |  |  | Cd Min: | 0.01502 | at alpha= | -0.5 | deg
Mach: | 0 |  |  | Cl=0 at alpha= | -5.2333 | deg
|  |  |  | @ Cl=0.1, Cd= | 0.034781
|  |  |  | @ Cl=0.4, Cd= | 0.01533
|  |  |  | @ Cl=0.6, Cd= | 0.015055
alpha (deg) | Cl | Cd | Cm | Cl/Cd
-17.5 | -0.263 | 0.27561 | -0.045 | -0.955
-17 | -0.274 | 0.25469 | -0.045 | -1.077
-16.5 | -0.286 | 0.2369 | -0.044 | -1.206
-16 | -0.297 | 0.22025 | -0.044 | -1.348
-15.5 | -0.308 | 0.20644 | -0.044 | -1.491
-15 | -0.318 | 0.19161 | -0.043 | -1.661
-14.5 | -0.328 | 0.17938 | -0.043 | -1.828
-14 | -0.336 | 0.16896 | -0.043 | -1.991
-13.5 | -0.344 | 0.16417 | -0.043 | -2.093
-13 | -0.349 | 0.15395 | -0.043 | -2.267
-12.5 | -0.352 | 0.14443 | -0.043 | -2.439
-12 | -0.352 | 0.13074 | -0.042 | -2.694
-11.5 | -0.349 | 0.12256 | -0.042 | -2.847
-11 | -0.342 | 0.11125 | -0.042 | -3.077
-10.5 | -0.332 | 0.10416 | -0.043 | -3.188
-10 | -0.318 | 0.09703 | -0.042 | -3.276
-9.5 | -0.3 | 0.08783 | -0.042 | -3.412
-9 | -0.277 | 0.08236 | -0.041 | -3.367
-8.5 | -0.251 | 0.07526 | -0.042 | -3.333
-8 | -0.22 | 0.07022 | -0.041 | -3.138
-7.5 | -0.186 | 0.06516 | -0.041 | -2.861
-7 | -0.149 | 0.06006 | -0.041 | -2.488
-6.5 | -0.11 | 0.05635 | -0.042 | -1.949
-6 | -0.068 | 0.0526 | -0.042 | -1.293
-5.5 | -0.024 | 0.04939 | -0.043 | -0.494
-5 | 0.021 | 0.04671 | -0.045 | 0.442
-4.5 | 0.076 | 0.02456 | -0.12 | 3.111
-4 | 0.115 | 0.04117 | -0.075 | 2.789
-3.5 | 0.2 | 0.01552 | -0.133 | 12.891
-3 | 0.26 | 0.01544 | -0.133 | 16.848
-2.5 | 0.318 | 0.01543 | -0.133 | 20.633
-2 | 0.377 | 0.01535 | -0.133 | 24.545
-1.5 | 0.435 | 0.0153 | -0.133 | 28.431
-1 | 0.493 | 0.01511 | -0.133 | 32.64
-0.5 | 0.551 | 0.01502 | -0.133 | 36.704
0 | 0.607 | 0.01506 | -0.133 | 40.284
0.5 | 0.665 | 0.01509 | -0.133 | 44.026
1 | 0.722 | 0.01524 | -0.133 | 47.41
1.5 | 0.78 | 0.01535 | -0.133 | 50.817
2 | 0.838 | 0.01554 | -0.133 | 53.916
2.5 | 0.895 | 0.0171 | -0.133 | 52.344
3 | 0.953 | 0.01767 | -0.133 | 53.929
3.5 | 1.009 | 0.01763 | -0.132 | 57.26
4 | 1.063 | 0.01844 | -0.132 | 57.668
4.5 | 1.115 | 0.01931 | -0.132 | 57.76
5 | 1.164 | 0.02079 | -0.132 | 56.011
5.5 | 0.971 | 0.04618 | -0.051 | 21.017
6 | 1.004 | 0.04915 | -0.048 | 20.436
6.5 | 1.034 | 0.0525 | -0.046 | 19.704
7 | 1.06 | 0.05632 | -0.045 | 18.821
7.5 | 1.08 | 0.06075 | -0.043 | 17.786
8 | 1.095 | 0.06538 | -0.042 | 16.75
8.5 | 1.103 | 0.07106 | -0.041 | 15.529
9 | 1.106 | 0.07675 | -0.04 | 14.405
9.5 | 1.101 | 0.08434 | -0.039 | 13.059
10 | 1.09 | 0.09009 | -0.038 | 12.094

## 10. Re 100k Mach 0.00 (2)
BIGFOIL.COM POLAR EXPORT
MID 103b c45
MID 103b c45 |  |  |  | Cl Max: | 1.4731 | at alpha= | 10 | deg
XFOIL ncrit=9 |  |  |  | L/D Max: | 69.6947 | at alpha= | 4 | deg
Re: | 100000 |  |  | Cd Min: | 0.25514 | at alpha= | -20 | deg
Mach: | 0 |  |  | Cl=0 at alpha= | -3.6091 | deg
|  |  |  | @ Cl=0.1, Cd= | 0.020453
|  |  |  | @ Cl=0.4, Cd= | 0.019129
|  |  |  | @ Cl=0.6, Cd= | 0.018656
alpha (deg) | Cl | Cd | Cm | Cl/Cd
-20 | -0.6983 | 0.25514 | 0.044 | -2.7369
-19.5 | -0.68 | 0.24812 | 0.0406 | -2.7406
-19 | -0.6618 | 0.24179 | 0.0368 | -2.7371
-18.5 | -0.6436 | 0.2355 | 0.0328 | -2.7329
-18 | -0.6256 | 0.22941 | 0.0286 | -2.727
-17.5 | -0.6094 | 0.22538 | 0.0232 | -2.7039
-17 | -0.5997 | 0.22452 | 0.0172 | -2.671
-16.5 | -0.5751 | 0.21027 | 0.0166 | -2.7351
-16 | -0.5567 | 0.20316 | 0.0141 | -2.7402
-15.5 | -0.5398 | 0.19672 | 0.0109 | -2.744
-15 | -0.5238 | 0.19056 | 0.0073 | -2.7487
-14.5 | -0.5134 | 0.18726 | 0.002 | -2.7416
-14 | -0.5116 | 0.1859 | -0.0034 | -2.752
-13.5 | -0.4816 | 0.17099 | -0.0028 | -2.8165
-13 | -0.4642 | 0.1638 | -0.0044 | -2.8339
-12.5 | -0.4498 | 0.15736 | -0.0069 | -2.8584
-12 | -0.4389 | 0.15184 | -0.0106 | -2.8905
-11.5 | -0.4428 | 0.15028 | -0.0167 | -2.9465
-11 | -0.4143 | 0.13789 | -0.0152 | -3.0046
-10.5 | -0.3994 | 0.13145 | -0.0167 | -3.0384
-10 | -0.3931 | 0.12654 | -0.0206 | -3.1065
-9.5 | -0.4031 | 0.12482 | -0.0276 | -3.2295
-9 | -0.3706 | 0.11276 | -0.0239 | -3.2866
-8.5 | -0.359 | 0.10694 | -0.0248 | -3.357
-8 | -0.3709 | 0.10413 | -0.0275 | -3.5619
-7.5 | -0.3918 | 0.10206 | -0.0327 | -3.8389
-7 | -0.366 | 0.09262 | -0.0222 | -3.9516
-6.5 | -0.3738 | 0.08904 | -0.0275 | -4.1981
-6 | -0.3663 | 0.08262 | -0.0236 | -4.4336
-5.5 | -0.3423 | 0.07503 | -0.0383 | -4.5622
-5 | -0.3281 | 0.06984 | -0.0329 | -4.6979
-4.5 | -0.2755 | 0.06058 | -0.0484 | -4.5477
-4 | -0.0609 | 0.02737 | -0.1088 | -2.2251
-3.5 | 0.017 | 0.02297 | -0.1149 | 0.7401
-3 | 0.085 | 0.02078 | -0.1179 | 4.0905
-2.5 | 0.1469 | 0.01943 | -0.1197 | 7.5605
-2 | 0.2074 | 0.01854 | -0.1212 | 11.1866
-1.5 | 0.2671 | 0.01806 | -0.1227 | 14.7896
-1 | 0.3209 | 0.01825 | -0.1231 | 17.5836
-0.5 | 0.3712 | 0.01876 | -0.1228 | 19.7868
0 | 0.4204 | 0.01939 | -0.1226 | 21.6813
0.5 | 0.496 | 0.01949 | -0.1272 | 25.4489
1 | 0.5864 | 0.01868 | -0.1341 | 31.3919
1.5 | 0.6879 | 0.0185 | -0.1428 | 37.1838
2 | 0.7805 | 0.0177 | -0.1485 | 44.096
2.5 | 0.8541 | 0.01663 | -0.1493 | 51.359
3 | 0.9193 | 0.01542 | -0.1476 | 59.6174
3.5 | 0.9757 | 0.01466 | -0.1444 | 66.5553
4 | 1.0273 | 0.01474 | -0.1408 | 69.6947
4.5 | 1.074 | 0.0159 | -0.1375 | 67.5472
5 | 1.1197 | 0.01754 | -0.1349 | 63.8369
5.5 | 1.1658 | 0.01936 | -0.1327 | 60.2169
6 | 1.2126 | 0.02121 | -0.1307 | 57.1711
6.5 | 1.2528 | 0.02227 | -0.1281 | 56.2551
7 | 1.2931 | 0.02347 | -0.1256 | 55.0959
7.5 | 1.3186 | 0.02736 | -0.1208 | 48.1944
8 | 1.3469 | 0.03133 | -0.1161 | 42.9907
8.5 | 1.3825 | 0.03546 | -0.1123 | 38.9876
9 | 1.4222 | 0.04105 | -0.1095 | 34.6456
9.5 | 1.4578 | 0.04748 | -0.1059 | 30.7035
10 | 1.4731 | 0.05506 | -0.1005 | 26.7544
10.5 | 1.4659 | 0.06276 | -0.0937 | 23.3572
11 | 1.4351 | 0.07048 | -0.0857 | 20.3618
11.5 | 1.3893 | 0.07942 | -0.0802 | 17.4931
12 | 1.3385 | 0.09099 | -0.0806 | 14.7104
12.5 | 1.2873 | 0.10607 | -0.0874 | 12.1363
13 | 1.2468 | 0.12339 | -0.0969 | 10.1045
14 | 1.1419 | 0.19889 | -0.1451 | 5.7414
14.5 | 1.1352 | 0.20972 | -0.1545 | 5.4129
15 | 1.1425 | 0.21783 | -0.1599 | 5.2449

## 11. Re 100k Mach 0.10 (1)
BIGFOIL.COM POLAR EXPORT
MID 103b c45
MID 103b c45 |  |  |  | Cl Max: | 1.17 | at alpha= | 5 | deg
JavaFoil+Calcfoil stall+Eppler ext transition |  |  |  | L/D Max: | 57.796 | at alpha= | 4.5 | deg
Re: | 100000 |  |  | Cd Min: | 0.01503 | at alpha= | -0.5 | deg
Mach: | 0.1 |  |  | Cl=0 at alpha= | -5.2333 | deg
|  |  |  | @ Cl=0.1, Cd= | 0.035322
|  |  |  | @ Cl=0.4, Cd= | 0.015336
|  |  |  | @ Cl=0.6, Cd= | 0.015063
alpha (deg) | Cl | Cd | Cm | Cl/Cd
-17 | -0.236 | 0.26977 | -0.044 | -0.875
-16.5 | -0.249 | 0.25265 | -0.044 | -0.985
-16 | -0.262 | 0.23644 | -0.045 | -1.108
-15.5 | -0.275 | 0.22107 | -0.044 | -1.244
-15 | -0.288 | 0.20528 | -0.044 | -1.401
-14.5 | -0.3 | 0.18928 | -0.044 | -1.583
-14 | -0.311 | 0.17235 | -0.043 | -1.804
-13.5 | -0.321 | 0.16178 | -0.043 | -1.982
-13 | -0.329 | 0.15709 | -0.043 | -2.093
-12.5 | -0.335 | 0.14672 | -0.043 | -2.282
-12 | -0.338 | 0.13721 | -0.043 | -2.46
-11.5 | -0.337 | 0.12395 | -0.043 | -2.717
-11 | -0.333 | 0.11596 | -0.043 | -2.868
-10.5 | -0.325 | 0.10401 | -0.042 | -3.12
-10 | -0.312 | 0.09668 | -0.042 | -3.231
-9.5 | -0.296 | 0.08848 | -0.042 | -3.343
-9 | -0.275 | 0.08335 | -0.042 | -3.297
-8.5 | -0.249 | 0.07695 | -0.042 | -3.241
-8 | -0.22 | 0.07049 | -0.041 | -3.116
-7.5 | -0.186 | 0.06565 | -0.041 | -2.837
-7 | -0.15 | 0.06053 | -0.041 | -2.47
-6.5 | -0.11 | 0.05684 | -0.042 | -1.936
-6 | -0.068 | 0.05279 | -0.042 | -1.292
-5.5 | -0.024 | 0.04961 | -0.043 | -0.493
-5 | 0.021 | 0.04677 | -0.046 | 0.443
-4.5 | 0.075 | 0.02526 | -0.117 | 2.984
-4 | 0.115 | 0.04136 | -0.075 | 2.787
-3.5 | 0.201 | 0.01551 | -0.134 | 12.962
-3 | 0.261 | 0.01545 | -0.134 | 16.916
-2.5 | 0.32 | 0.01544 | -0.134 | 20.728
-2 | 0.379 | 0.01535 | -0.134 | 24.661
-1.5 | 0.437 | 0.01531 | -0.134 | 28.556
-1 | 0.496 | 0.01512 | -0.134 | 32.782
-0.5 | 0.554 | 0.01503 | -0.134 | 36.866
0 | 0.61 | 0.01507 | -0.133 | 40.457
0.5 | 0.668 | 0.01511 | -0.133 | 44.209
1 | 0.726 | 0.01525 | -0.133 | 47.6
1.5 | 0.784 | 0.01537 | -0.133 | 51.009
2 | 0.842 | 0.01556 | -0.133 | 54.11
2.5 | 0.9 | 0.01716 | -0.133 | 52.439
3 | 0.957 | 0.01767 | -0.133 | 54.2
3.5 | 1.014 | 0.01769 | -0.133 | 57.34
4 | 1.068 | 0.01852 | -0.133 | 57.704
4.5 | 1.12 | 0.01938 | -0.133 | 57.796
5 | 1.17 | 0.02086 | -0.133 | 56.072
5.5 | 0.975 | 0.04627 | -0.051 | 21.066
6 | 1.008 | 0.0493 | -0.048 | 20.449
6.5 | 1.038 | 0.05268 | -0.046 | 19.701
7 | 1.063 | 0.0566 | -0.045 | 18.775
7.5 | 1.082 | 0.06097 | -0.043 | 17.746
8 | 1.095 | 0.06594 | -0.042 | 16.609
8.5 | 1.102 | 0.07185 | -0.041 | 15.331
9 | 1.101 | 0.07755 | -0.04 | 14.2
9.5 | 1.094 | 0.08516 | -0.039 | 12.847
10 | 1.079 | 0.09147 | -0.038 | 11.792

## 12. Re 100k Mach 0.10 (2)
BIGFOIL.COM POLAR EXPORT
MID 103b c45
MID 103b c45 |  |  |  | Cl Max: | 1.4692 | at alpha= | 10 | deg
XFOIL ncrit=9 |  |  |  | L/D Max: | 69.5084 | at alpha= | 4 | deg
Re: | 100000 |  |  | Cd Min: | 0.25563 | at alpha= | -20 | deg
Mach: | 0.1 |  |  | Cl=0 at alpha= | -3.584 | deg
|  |  |  | @ Cl=0.1, Cd= | 0.020611
|  |  |  | @ Cl=0.4, Cd= | 0.019262
|  |  |  | @ Cl=0.6, Cd= | 0.018714
alpha (deg) | Cl | Cd | Cm | Cl/Cd
-20 | -0.7002 | 0.25563 | 0.0443 | -2.7391
-19.5 | -0.6817 | 0.24875 | 0.0409 | -2.7405
-19 | -0.6634 | 0.24239 | 0.0369 | -2.7369
-18.5 | -0.6451 | 0.23607 | 0.0329 | -2.7327
-18 | -0.6269 | 0.23002 | 0.0286 | -2.7254
-17.5 | -0.611 | 0.22635 | 0.0231 | -2.6994
-17 | -0.6015 | 0.22561 | 0.017 | -2.6661
-16.5 | -0.5755 | 0.21051 | 0.0168 | -2.7338
-16 | -0.5572 | 0.20356 | 0.0142 | -2.7373
-15.5 | -0.5401 | 0.1971 | 0.0109 | -2.7402
-15 | -0.5241 | 0.19102 | 0.0071 | -2.7437
-14.5 | -0.5144 | 0.18813 | 0.0016 | -2.7343
-14 | -0.5127 | 0.18676 | -0.0037 | -2.7452
-13.5 | -0.4806 | 0.1711 | -0.0027 | -2.8089
-13 | -0.4636 | 0.16408 | -0.0045 | -2.8255
-12.5 | -0.4492 | 0.15765 | -0.0071 | -2.8493
-12 | -0.439 | 0.15245 | -0.011 | -2.8796
-11.5 | -0.4436 | 0.15104 | -0.0171 | -2.937
-11 | -0.4126 | 0.13807 | -0.0152 | -2.9883
-10.5 | -0.3983 | 0.13171 | -0.0169 | -3.0241
-10 | -0.3935 | 0.12722 | -0.0212 | -3.0931
-9.5 | -0.4032 | 0.12542 | -0.028 | -3.2148
-9 | -0.3685 | 0.11295 | -0.0239 | -3.2625
-8.5 | -0.3577 | 0.10721 | -0.0249 | -3.3364
-8 | -0.3721 | 0.10483 | -0.0279 | -3.5496
-7.5 | -0.3877 | 0.10083 | -0.0294 | -3.8451
-7 | -0.3636 | 0.09287 | -0.0222 | -3.9152
-6.5 | -0.374 | 0.08961 | -0.0285 | -4.1736
-6 | -0.3659 | 0.08307 | -0.0228 | -4.4047
-5.5 | -0.3442 | 0.0757 | -0.0373 | -4.5469
-5 | -0.3304 | 0.07046 | -0.0318 | -4.6892
-4.5 | -0.1555 | 0.03627 | -0.0959 | -4.2873
-4 | -0.0659 | 0.0279 | -0.1084 | -2.362
-3.5 | 0.0133 | 0.02333 | -0.1149 | 0.57008
-3 | 0.0823 | 0.02101 | -0.1181 | 3.9172
-2.5 | 0.1453 | 0.01959 | -0.12 | 7.417
-2 | 0.2064 | 0.01866 | -0.1215 | 11.0611
-1.5 | 0.2666 | 0.01818 | -0.1231 | 14.6645
-1 | 0.3211 | 0.01836 | -0.1235 | 17.4891
-0.5 | 0.3717 | 0.01889 | -0.1233 | 19.6771
0 | 0.4211 | 0.01954 | -0.1231 | 21.5507
0.5 | 0.5018 | 0.01958 | -0.1285 | 25.6282
1 | 0.5901 | 0.01873 | -0.1348 | 31.5056
1.5 | 0.6888 | 0.01857 | -0.1429 | 37.0921
2 | 0.7811 | 0.01777 | -0.1484 | 43.9561
2.5 | 0.8603 | 0.01652 | -0.1499 | 52.0763
3 | 0.9257 | 0.0153 | -0.1481 | 60.5033
3.5 | 0.9812 | 0.01463 | -0.1447 | 67.0677
4 | 1.0322 | 0.01485 | -0.141 | 69.5084
4.5 | 1.0791 | 0.0161 | -0.1377 | 67.0248
5 | 1.1251 | 0.01779 | -0.135 | 63.2434
5.5 | 1.1717 | 0.0196 | -0.1329 | 59.7806
6 | 1.2189 | 0.02143 | -0.1309 | 56.8782
6.5 | 1.2585 | 0.0225 | -0.128 | 55.9333
7 | 1.2989 | 0.02371 | -0.1254 | 54.7828
7.5 | 1.3236 | 0.02785 | -0.1203 | 47.526
8 | 1.3508 | 0.03207 | -0.1155 | 42.1204
8.5 | 1.3878 | 0.03616 | -0.1117 | 38.3794
9 | 1.4274 | 0.04202 | -0.1088 | 33.9695
9.5 | 1.4594 | 0.04874 | -0.1047 | 29.9426
10 | 1.4692 | 0.05654 | -0.0988 | 25.9851
10.5 | 1.4557 | 0.0644 | -0.0917 | 22.604
11 | 1.4194 | 0.07204 | -0.0838 | 19.7029
11.5 | 1.3733 | 0.08153 | -0.08 | 16.8441
12 | 1.3236 | 0.09384 | -0.082 | 14.1049
12.5 | 1.2757 | 0.10945 | -0.0898 | 11.6556
13 | 1.1648 | 0.15435 | -0.1235 | 7.5465
13.5 | 1.1265 | 0.19007 | -0.1449 | 5.9268
14 | 1.1429 | 0.19999 | -0.1465 | 5.7148
14.5 | 1.1399 | 0.21085 | -0.1548 | 5.4062
15 | 1.1444 | 0.21885 | -0.1613 | 5.2292

## 13. Re 100k Mach 0.25 (1)
BIGFOIL.COM POLAR EXPORT
MID 103b c45
MID 103b c45 |  |  |  | Cl Max: | 1.199 | at alpha= | 5 | deg
JavaFoil+Calcfoil stall+Eppler ext transition |  |  |  | L/D Max: | 57.865 | at alpha= | 4 | deg
Re: | 100000 |  |  | Cd Min: | 0.01509 | at alpha= | -0.5 | deg
Mach: | 0.25 |  |  | Cl=0 at alpha= | -5.2283 | deg
|  |  |  | @ Cl=0.1, Cd= | 0.042947
|  |  |  | @ Cl=0.4, Cd= | 0.015383
|  |  |  | @ Cl=0.6, Cd= | 0.015095
alpha (deg) | Cl | Cd | Cm | Cl/Cd
-15 | -0.055 | 0.234 | -0.049 | -0.236
-14.5 | -0.052 | 0.23336 | -0.048 | -0.225
-14 | -0.05 | 0.21249 | -0.048 | -0.234
-13.5 | -0.047 | 0.21678 | -0.047 | -0.216
-13 | -0.129 | 0.19632 | -0.046 | -0.655
-12.5 | -0.17 | 0.16944 | -0.046 | -1.001
-12 | -0.201 | 0.15409 | -0.046 | -1.307
-11.5 | -0.226 | 0.15581 | -0.045 | -1.453
-11 | -0.245 | 0.1404 | -0.045 | -1.748
-10.5 | -0.258 | 0.12371 | -0.044 | -2.084
-10 | -0.263 | 0.11131 | -0.044 | -2.365
-9.5 | -0.261 | 0.09875 | -0.044 | -2.648
-9 | -0.252 | 0.08853 | -0.044 | -2.85
-8.5 | -0.236 | 0.0821 | -0.044 | -2.872
-8 | -0.212 | 0.07512 | -0.044 | -2.827
-7.5 | -0.183 | 0.06798 | -0.043 | -2.695
-7 | -0.149 | 0.06294 | -0.043 | -2.368
-6.5 | -0.111 | 0.05872 | -0.043 | -1.886
-6 | -0.069 | 0.05411 | -0.044 | -1.277
-5.5 | -0.025 | 0.05046 | -0.044 | -0.494
-5 | 0.021 | 0.04739 | -0.045 | 0.447
-4.5 | 0.069 | 0.04475 | -0.051 | 1.533
-4 | 0.118 | 0.0419 | -0.075 | 2.817
-3.5 | 0.172 | 0.03523 | -0.096 | 4.881
-3 | 0.269 | 0.01547 | -0.137 | 17.362
-2.5 | 0.329 | 0.01542 | -0.137 | 21.326
-2 | 0.389 | 0.01539 | -0.137 | 25.272
-1.5 | 0.449 | 0.01535 | -0.137 | 29.268
-1 | 0.509 | 0.01517 | -0.137 | 33.569
-0.5 | 0.57 | 0.01509 | -0.137 | 37.747
0 | 0.626 | 0.0151 | -0.137 | 41.464
0.5 | 0.686 | 0.01518 | -0.137 | 45.199
1 | 0.746 | 0.01533 | -0.137 | 48.631
1.5 | 0.805 | 0.01547 | -0.137 | 52.059
2 | 0.865 | 0.01569 | -0.137 | 55.09
2.5 | 0.924 | 0.01744 | -0.137 | 52.984
3 | 0.983 | 0.01797 | -0.137 | 54.718
3.5 | 1.042 | 0.01849 | -0.137 | 56.333
4 | 1.097 | 0.01895 | -0.137 | 57.865
4.5 | 1.149 | 0.0206 | -0.137 | 55.784
5 | 1.199 | 0.0212 | -0.137 | 56.546
5.5 | 0.997 | 0.04677 | -0.05 | 21.31
6 | 1.028 | 0.05015 | -0.048 | 20.505
6.5 | 1.055 | 0.05393 | -0.046 | 19.556
7 | 1.074 | 0.05826 | -0.045 | 18.436
7.5 | 1.085 | 0.06321 | -0.043 | 17.172
8 | 1.087 | 0.06932 | -0.042 | 15.684
8.5 | 1.078 | 0.07696 | -0.041 | 14.009
9 | 1.058 | 0.08364 | -0.04 | 12.649
9.5 | 1.026 | 0.0933 | -0.038 | 10.998
10 | 0.98 | 0.10502 | -0.037 | 9.333

## 14. Re 100k Mach 0.25 (2)
BIGFOIL.COM POLAR EXPORT
MID 103b c45
MID 103b c45 |  |  |  | Cl Max: | 1.45 | at alpha= | 9.5 | deg
XFOIL ncrit=9 |  |  |  | L/D Max: | 68.2735 | at alpha= | 3.5 | deg
Re: | 100000 |  |  | Cd Min: | 0.25915 | at alpha= | -20 | deg
Mach: | 0.25 |  |  | Cl=0 at alpha= | -3.4568 | deg
|  |  |  | @ Cl=0.1, Cd= | 0.021494
|  |  |  | @ Cl=0.4, Cd= | 0.019819
|  |  |  | @ Cl=0.6, Cd= | 0.019154
alpha (deg) | Cl | Cd | Cm | Cl/Cd
-20 | -0.7113 | 0.25915 | 0.0462 | -2.7447
-19.5 | -0.692 | 0.25245 | 0.0421 | -2.7411
-19 | -0.6727 | 0.24589 | 0.0379 | -2.7358
-18.5 | -0.6534 | 0.23943 | 0.0335 | -2.729
-18 | -0.6347 | 0.23419 | 0.0284 | -2.7102
-17.5 | -0.6206 | 0.23217 | 0.0223 | -2.673
-17 | -0.6028 | 0.22406 | 0.0184 | -2.6904
-16.5 | -0.5792 | 0.21257 | 0.0175 | -2.7247
-16 | -0.5606 | 0.20585 | 0.0142 | -2.7233
-15.5 | -0.5428 | 0.19933 | 0.0105 | -2.7231
-15 | -0.5275 | 0.19445 | 0.0058 | -2.7128
-14.5 | -0.521 | 0.19303 | 0 | -2.6991
-14 | -0.4991 | 0.18148 | -0.0018 | -2.7502
-13.5 | -0.4774 | 0.17234 | -0.0026 | -2.7701
-13 | -0.4611 | 0.16566 | -0.0051 | -2.7834
-12.5 | -0.4467 | 0.1594 | -0.0082 | -2.8024
-12 | -0.4424 | 0.1565 | -0.0136 | -2.8268
-11.5 | -0.4462 | 0.15474 | -0.0193 | -2.8835
-11 | -0.4056 | 0.13933 | -0.0156 | -2.9111
-10.5 | -0.3935 | 0.1333 | -0.0182 | -2.952
-10 | -0.3978 | 0.13125 | -0.0241 | -3.0309
-9.5 | -0.379 | 0.12148 | -0.0245 | -3.1199
-9 | -0.3593 | 0.11414 | -0.0241 | -3.1479
-8.5 | -0.3536 | 0.10912 | -0.0263 | -3.2405
-8 | -0.3774 | 0.10843 | -0.0294 | -3.4806
-7.5 | -0.3476 | 0.09805 | -0.0259 | -3.5451
-7 | -0.3552 | 0.09446 | -0.0232 | -3.7603
-6.5 | -0.3752 | 0.09265 | -0.032 | -4.0496
-6 | -0.3623 | 0.08514 | -0.0203 | -4.2553
-5.5 | -0.3531 | 0.079 | -0.0316 | -4.4696
-5 | -0.3397 | 0.07344 | -0.0269 | -4.6255
-4.5 | -0.3083 | 0.06634 | -0.0345 | -4.6473
-4 | -0.1877 | 0.04889 | -0.0746 | -3.8392
-3.5 | -0.0064 | 0.02533 | -0.1146 | -0.25266
-3 | 0.0677 | 0.02234 | -0.1189 | 3.0304
-2.5 | 0.1368 | 0.02053 | -0.1216 | 6.6634
-2 | 0.2011 | 0.01942 | -0.1234 | 10.3553
-1.5 | 0.2631 | 0.0189 | -0.125 | 13.9206
-1 | 0.3215 | 0.01894 | -0.126 | 16.9747
-0.5 | 0.3738 | 0.01953 | -0.1259 | 19.1398
0 | 0.4327 | 0.02018 | -0.1272 | 21.442
0.5 | 0.5314 | 0.02005 | -0.1352 | 26.5037
1 | 0.6187 | 0.01891 | -0.1404 | 32.7181
1.5 | 0.7187 | 0.01854 | -0.1479 | 38.7648
2 | 0.8109 | 0.01752 | -0.1523 | 46.2842
2.5 | 0.8866 | 0.01623 | -0.1522 | 54.6272
3 | 0.9505 | 0.01516 | -0.1495 | 62.6979
3.5 | 1.0084 | 0.01477 | -0.1459 | 68.2735
4 | 1.0592 | 0.0156 | -0.1421 | 67.8974
4.5 | 1.1073 | 0.01717 | -0.1389 | 64.4904
5 | 1.1556 | 0.01901 | -0.1363 | 60.7891
5.5 | 1.205 | 0.02095 | -0.134 | 57.5179
6 | 1.2526 | 0.02269 | -0.1315 | 55.2049
6.5 | 1.2911 | 0.02373 | -0.1279 | 54.4079
7 | 1.3231 | 0.0261 | -0.1234 | 50.6935
7.5 | 1.3478 | 0.03067 | -0.1175 | 43.9452
8 | 1.3781 | 0.03532 | -0.1123 | 39.0176
8.5 | 1.4143 | 0.04034 | -0.1082 | 35.0595
9 | 1.4434 | 0.04748 | -0.1038 | 30.4002
9.5 | 1.45 | 0.05508 | -0.0974 | 26.3253
10 | 1.4303 | 0.06282 | -0.0896 | 22.7682
10.5 | 1.3946 | 0.07105 | -0.0832 | 19.6284
11 | 1.3527 | 0.08115 | -0.0813 | 16.6691
11.5 | 1.3085 | 0.09374 | -0.0847 | 13.9588
12 | 1.2667 | 0.10902 | -0.0927 | 11.619
12.5 | 1.1671 | 0.14962 | -0.125 | 7.8004
13 | 1.1564 | 0.16494 | -0.1325 | 7.011
13.5 | 1.1376 | 0.19505 | -0.15 | 5.8324
14 | 1.151 | 0.2056 | -0.1536 | 5.5982
14.5 | 1.1667 | 0.21724 | -0.1565 | 5.3706

## 15. Re 100k Mach 0.50 (1)
BIGFOIL.COM POLAR EXPORT
MID 103b c45
MID 103b c45 |  |  |  | Cl Max: | 1.337 | at alpha= | 20 | deg
JavaFoil+Calcfoil stall+Eppler ext transition |  |  |  | L/D Max: | 57.399 | at alpha= | 3.5 | deg
Re: | 100000 |  |  | Cd Min: | 0.01537 | at alpha= | -1 | deg
Mach: | 0.5 |  |  | Cl=0 at alpha= | -5.234 | deg
|  |  |  | @ Cl=0.1, Cd= | 0.045929
|  |  |  | @ Cl=0.4, Cd= | 0.015532
|  |  |  | @ Cl=0.6, Cd= | 0.015379
alpha (deg) | Cl | Cd | Cm | Cl/Cd
-20 | -0.798 | 0.36103 | -0.085 | -2.209
-19.5 | -0.771 | 0.34001 | -0.084 | -2.268
-19 | -0.745 | 0.33533 | -0.084 | -2.221
-18.5 | -0.719 | 0.34666 | -0.084 | -2.073
-18 | -0.692 | 0.34169 | -0.085 | -2.026
-17.5 | -0.664 | 0.31039 | -0.082 | -2.14
-17 | -0.638 | 0.31471 | -0.082 | -2.026
-16.5 | -0.611 | 0.30968 | -0.082 | -1.973
-16 | -0.584 | 0.30557 | -0.082 | -1.912
-15.5 | -0.557 | 0.28872 | -0.079 | -1.928
-15 | -0.53 | 0.2812 | -0.079 | -1.884
-14.5 | -0.503 | 0.27439 | -0.079 | -1.833
-14 | -0.476 | 0.26985 | -0.079 | -1.765
-13.5 | -0.449 | 0.25789 | -0.076 | -1.74
-13 | -0.422 | 0.24021 | -0.076 | -1.756
-12.5 | -0.395 | 0.23623 | -0.076 | -1.672
-12 | -0.367 | 0.23216 | -0.073 | -1.583
-11.5 | -0.34 | 0.22812 | -0.073 | -1.493
-11 | -0.313 | 0.21221 | -0.071 | -1.476
-10.5 | -0.286 | 0.20445 | -0.071 | -1.399
-10 | -0.259 | 0.20472 | -0.069 | -1.265
-9.5 | -0.232 | 0.18695 | -0.069 | -1.24
-9 | -0.205 | 0.18505 | -0.067 | -1.106
-8.5 | -0.177 | 0.13359 | -0.062 | -1.328
-8 | -0.15 | 0.10153 | -0.06 | -1.48
-7.5 | -0.123 | 0.10594 | -0.057 | -1.162
-7 | -0.096 | 0.08583 | -0.054 | -1.118
-6.5 | -0.069 | 0.07498 | -0.053 | -0.919
-6 | -0.042 | 0.06944 | -0.05 | -0.602
-5.5 | -0.025 | 0.05923 | -0.049 | -0.418
-5 | 0.022 | 0.05212 | -0.048 | 0.431
-4.5 | 0.075 | 0.04754 | -0.05 | 1.572
-4 | 0.129 | 0.04406 | -0.054 | 2.928
-3.5 | 0.186 | 0.04159 | -0.082 | 4.464
-3 | 0.245 | 0.03822 | -0.094 | 6.417
-2.5 | 0.368 | 0.01557 | -0.154 | 23.619
-2 | 0.435 | 0.01549 | -0.154 | 28.089
-1.5 | 0.502 | 0.01549 | -0.153 | 32.416
-1 | 0.57 | 0.01537 | -0.153 | 37.046
-0.5 | 0.637 | 0.01539 | -0.153 | 41.36
0 | 0.698 | 0.0154 | -0.153 | 45.352
0.5 | 0.765 | 0.01551 | -0.153 | 49.309
1 | 0.831 | 0.0157 | -0.153 | 52.936
1.5 | 0.898 | 0.01602 | -0.153 | 56.02
2 | 0.964 | 0.0179 | -0.153 | 53.861
2.5 | 1.03 | 0.01845 | -0.153 | 55.832
3 | 1.096 | 0.01921 | -0.153 | 57.088
3.5 | 1.161 | 0.02022 | -0.153 | 57.399
4 | 1.218 | 0.02133 | -0.153 | 57.109
4.5 | 1.269 | 0.02252 | -0.153 | 56.369
5 | 1.05 | 0.04637 | -0.055 | 22.64
5.5 | 1.068 | 0.05075 | -0.051 | 21.04
6 | 1.06 | 0.0575 | -0.049 | 18.435
6.5 | 0.979 | 0.07158 | -0.045 | 13.674
7 | 0.655 | 0.08366 | -0.049 | 7.829
7.5 | 0.681 | 0.09355 | -0.052 | 7.284
8 | 0.708 | 0.1113 | -0.054 | 6.358
8.5 | 0.734 | 0.13024 | -0.057 | 5.636
9 | 0.76 | 0.14037 | -0.059 | 5.416
9.5 | 0.787 | 0.18165 | -0.061 | 4.33
10 | 0.813 | 0.19936 | -0.063 | 4.077
10.5 | 0.839 | 0.21228 | -0.065 | 3.953
11 | 0.866 | 0.21217 | -0.068 | 4.079
11.5 | 0.892 | 0.22701 | -0.071 | 3.93
12 | 0.919 | 0.25165 | -0.074 | 3.652
12.5 | 0.944 | 0.25751 | -0.074 | 3.668
13 | 0.971 | 0.2632 | -0.077 | 3.691
13.5 | 0.999 | 0.28407 | -0.08 | 3.515
14 | 1.024 | 0.28746 | -0.08 | 3.562
14.5 | 1.051 | 0.3036 | -0.082 | 3.463
15 | 1.077 | 0.3039 | -0.083 | 3.544
15.5 | 1.104 | 0.31468 | -0.085 | 3.508
16 | 1.129 | 0.32782 | -0.085 | 3.445
16.5 | 1.156 | 0.33182 | -0.087 | 3.485
17 | 1.181 | 0.34623 | -0.087 | 3.412
17.5 | 1.209 | 0.35539 | -0.089 | 3.401
18 | 1.233 | 0.35866 | -0.089 | 3.439
18.5 | 1.261 | 0.36532 | -0.091 | 3.451
19 | 1.285 | 0.38599 | -0.091 | 3.33
19.5 | 1.31 | 0.38583 | -0.091 | 3.395
20 | 1.337 | 0.39844 | -0.093 | 3.356

## 16. Re 100k Mach 0.50 (2)
BIGFOIL.COM POLAR EXPORT
MID 103b c45
MID 103b c45 |  |  |  | Cl Max: | 1.4597 | at alpha= | 20 | deg
XFOIL ncrit=9 |  |  |  | L/D Max: | 65.5364 | at alpha= | 3 | deg
Re: | 100000 |  |  | Cd Min: | 0.34683 | at alpha= | 20 | deg
Mach: | 0.5 |  |  | Cl=0 at alpha= | -2.6872 | deg
|  |  |  | @ Cl=0.1, Cd= | 0.025566
|  |  |  | @ Cl=0.4, Cd= | 0.021907
|  |  |  | @ Cl=0.6, Cd= | 0.021655
alpha (deg) | Cl | Cd | Cm | Cl/Cd
-20 | -0.7686 | 0.28087 | 0.053 | -2.7365
-19.5 | -0.745 | 0.27336 | 0.0473 | -2.7253
-19 | -0.7225 | 0.26845 | 0.0406 | -2.6914
-18 | -0.6768 | 0.25117 | 0.0308 | -2.6946
-17.5 | -0.6525 | 0.24094 | 0.0275 | -2.7081
-17 | -0.6294 | 0.23307 | 0.0232 | -2.7005
-16.5 | -0.6068 | 0.22566 | 0.0185 | -2.689
-16 | -0.5863 | 0.22049 | 0.0127 | -2.6591
-15.5 | -0.5722 | 0.21866 | 0.0063 | -2.6168
-15 | -0.544 | 0.20427 | 0.0044 | -2.6631
-14.5 | -0.5204 | 0.19505 | 0.0019 | -2.668
-14 | -0.4993 | 0.18761 | -0.0015 | -2.6614
-13.5 | -0.4797 | 0.18072 | -0.0053 | -2.6544
-13 | -0.4674 | 0.17729 | -0.0109 | -2.6364
-12.5 | -0.464 | 0.17577 | -0.0162 | -2.6398
-12 | -0.4245 | 0.15896 | -0.0146 | -2.6705
-11.5 | -0.4073 | 0.15228 | -0.0174 | -2.6747
-11 | -0.402 | 0.14938 | -0.0224 | -2.6911
-10.5 | -0.3877 | 0.14157 | -0.0248 | -2.7386
-10 | -0.3625 | 0.13195 | -0.0244 | -2.7473
-9.5 | -0.3493 | 0.12581 | -0.0262 | -2.7764
-9 | -0.3558 | 0.12415 | -0.0306 | -2.8659
-8.5 | -0.3334 | 0.11416 | -0.0294 | -2.9205
-8 | -0.322 | 0.10828 | -0.0286 | -2.9738
-7.5 | -0.3459 | 0.10807 | -0.0299 | -3.2007
-7 | -0.3195 | 0.09836 | -0.0261 | -3.2483
-6.5 | -0.338 | 0.09607 | -0.0233 | -3.5183
-6 | -0.3604 | 0.09345 | -0.0224 | -3.8566
-5 | -0.3512 | 0.08284 | -0.0256 | -4.2395
-4.5 | -0.3338 | 0.07687 | -0.0281 | -4.3424
-3.5 | -0.2414 | 0.05601 | -0.0528 | -4.3099
-3 | -0.1156 | 0.04039 | -0.0852 | -2.8621
-2.5 | 0.0692 | 0.02656 | -0.1225 | 2.6054
-2 | 0.1597 | 0.02364 | -0.1289 | 6.7555
-1.5 | 0.238 | 0.02241 | -0.1323 | 10.6203
-1 | 0.3101 | 0.02207 | -0.1347 | 14.0507
-0.5 | 0.4318 | 0.02185 | -0.1457 | 19.762
0 | 0.5439 | 0.02193 | -0.1541 | 24.8016
0.5 | 0.6499 | 0.02141 | -0.1604 | 30.355
1 | 0.7456 | 0.0201 | -0.1637 | 37.0945
1.5 | 0.8327 | 0.01798 | -0.1638 | 46.3126
2 | 0.9214 | 0.01659 | -0.1635 | 55.5395
2.5 | 0.9977 | 0.01576 | -0.1604 | 63.3058
3 | 1.063 | 0.01622 | -0.1562 | 65.5364
3.5 | 1.1207 | 0.01778 | -0.1521 | 63.0315
4.5 | 1.236 | 0.02199 | -0.1451 | 56.2074
5 | 1.2957 | 0.02441 | -0.1417 | 53.0807
5.5 | 1.3519 | 0.02682 | -0.1374 | 50.4064
6 | 1.3794 | 0.02797 | -0.1289 | 49.3171
6.5 | 1.3942 | 0.0318 | -0.1196 | 43.8428
7 | 1.4062 | 0.03727 | -0.1106 | 37.7301
7.5 | 1.4112 | 0.04381 | -0.102 | 32.2118
8 | 1.3966 | 0.05157 | -0.0951 | 27.0816
8.5 | 1.3647 | 0.0614 | -0.0919 | 22.2264
9 | 1.3238 | 0.07371 | -0.0943 | 17.9596
9.5 | 1.2772 | 0.08954 | -0.103 | 14.264
10 | 1.2302 | 0.10862 | -0.1156 | 11.3257
10.5 | 1.1955 | 0.12736 | -0.1269 | 9.3868
11 | 1.177 | 0.14374 | -0.1361 | 8.1884
11.5 | 1.1694 | 0.15854 | -0.1444 | 7.3761
12 | 1.1696 | 0.17247 | -0.1522 | 6.7815
12.5 | 1.1756 | 0.18564 | -0.1595 | 6.3327
13 | 1.1878 | 0.19769 | -0.1653 | 6.0084
13.5 | 1.2048 | 0.20906 | -0.17 | 5.7629
14 | 1.214 | 0.22726 | -0.1823 | 5.3419
14.5 | 1.2355 | 0.23865 | -0.1867 | 5.177
15 | 1.2618 | 0.25252 | -0.1898 | 4.9968
15.5 | 1.2653 | 0.25836 | -0.202 | 4.8974
16 | 1.2878 | 0.26817 | -0.2066 | 4.8022
16.5 | 1.3101 | 0.27943 | -0.2113 | 4.6885
17 | 1.3278 | 0.28755 | -0.2192 | 4.6176
18 | 1.3718 | 0.30814 | -0.2307 | 4.4519
18.5 | 1.393 | 0.31723 | -0.2376 | 4.3911
19.5 | 1.4372 | 0.33739 | -0.2499 | 4.2598
20 | 1.4597 | 0.34683 | -0.256 | 4.2087

## 17. Re 250k Mach 0.00 (1)
BIGFOIL.COM POLAR EXPORT
MID 103b c45
MID 103b c45 |  |  |  | Cl Max: | 1.254 | at alpha= | 6 | deg
JavaFoil+Calcfoil stall+Eppler ext transition |  |  |  | L/D Max: | 68.94 | at alpha= | 4 | deg
Re: | 250000 |  |  | Cd Min: | 0.01227 | at alpha= | -0.5 | deg
Mach: | 0 |  |  | Cl=0 at alpha= | -5.26 | deg
|  |  |  | @ Cl=0.1, Cd= | 0.013373
|  |  |  | @ Cl=0.4, Cd= | 0.012698
|  |  |  | @ Cl=0.6, Cd= | 0.01227
alpha (deg) | Cl | Cd | Cm | Cl/Cd
-17.5 | -0.263 | 0.19757 | -0.048 | -1.332
-17 | -0.274 | 0.18725 | -0.047 | -1.466
-16.5 | -0.286 | 0.18333 | -0.047 | -1.559
-16 | -0.297 | 0.17437 | -0.047 | -1.703
-15.5 | -0.308 | 0.16386 | -0.046 | -1.879
-15 | -0.318 | 0.15173 | -0.045 | -2.098
-14.5 | -0.328 | 0.14843 | -0.045 | -2.209
-14 | -0.337 | 0.13845 | -0.045 | -2.431
-13.5 | -0.344 | 0.1292 | -0.045 | -2.66
-13 | -0.349 | 0.12242 | -0.045 | -2.852
-12.5 | -0.352 | 0.11414 | -0.044 | -3.087
-12 | -0.352 | 0.10642 | -0.044 | -3.31
-11.5 | -0.349 | 0.09923 | -0.044 | -3.517
-11 | -0.342 | 0.09526 | -0.043 | -3.594
-10.5 | -0.332 | 0.08612 | -0.043 | -3.856
-10 | -0.318 | 0.08344 | -0.043 | -3.81
-9.5 | -0.3 | 0.077 | -0.043 | -3.892
-9 | -0.277 | 0.07186 | -0.042 | -3.86
-8.5 | -0.251 | 0.06688 | -0.043 | -3.751
-8 | -0.22 | 0.06259 | -0.042 | -3.52
-7.5 | -0.186 | 0.05855 | -0.042 | -3.184
-7 | -0.149 | 0.05451 | -0.042 | -2.742
-6.5 | -0.11 | 0.05141 | -0.042 | -2.137
-6 | -0.068 | 0.04837 | -0.043 | -1.406
-5.5 | -0.024 | 0.04579 | -0.045 | -0.532
-5 | 0.026 | 0.01359 | -0.133 | 1.896
-4.5 | 0.083 | 0.01344 | -0.133 | 6.191
-4 | 0.141 | 0.01321 | -0.133 | 10.708
-3.5 | 0.2 | 0.01308 | -0.133 | 15.295
-3 | 0.26 | 0.01291 | -0.133 | 20.14
-2.5 | 0.318 | 0.01285 | -0.133 | 24.778
-2 | 0.377 | 0.01273 | -0.133 | 29.581
-1.5 | 0.435 | 0.01265 | -0.133 | 34.373
-1 | 0.493 | 0.01239 | -0.133 | 39.812
-0.5 | 0.551 | 0.01227 | -0.133 | 44.929
0 | 0.607 | 0.01227 | -0.133 | 49.452
0.5 | 0.665 | 0.01228 | -0.133 | 54.1
1 | 0.722 | 0.01238 | -0.133 | 58.364
1.5 | 0.78 | 0.01247 | -0.133 | 62.555
2 | 0.838 | 0.01262 | -0.133 | 66.358
2.5 | 0.895 | 0.01438 | -0.133 | 62.258
3 | 0.953 | 0.01489 | -0.133 | 63.966
3.5 | 1.009 | 0.01467 | -0.132 | 68.796
4 | 1.063 | 0.01542 | -0.132 | 68.94
4.5 | 1.115 | 0.01625 | -0.132 | 68.617
5 | 1.164 | 0.01811 | -0.132 | 64.313
5.5 | 1.211 | 0.0186 | -0.132 | 65.105
6 | 1.254 | 0.01919 | -0.132 | 65.329
6.5 | 1.035 | 0.04889 | -0.05 | 21.172
7 | 1.06 | 0.05214 | -0.048 | 20.34
7.5 | 1.081 | 0.05574 | -0.045 | 19.389
8 | 1.095 | 0.05977 | -0.044 | 18.327
8.5 | 1.104 | 0.06377 | -0.043 | 17.305
9 | 1.106 | 0.06882 | -0.042 | 16.068
9.5 | 1.102 | 0.07408 | -0.04 | 14.869
10 | 1.09 | 0.07924 | -0.04 | 13.752
10.5 | 1.072 | 0.08623 | -0.04 | 12.432
11 | 1.049 | 0.09263 | -0.039 | 11.321

## 18. Re 250k Mach 0.00 (2)
BIGFOIL.COM POLAR EXPORT
MID 103b c45
MID 103b c45 |  |  |  | Cl Max: | 1.5158 | at alpha= | 10.5 | deg
XFOIL ncrit=9 |  |  |  | L/D Max: | 102.269 | at alpha= | 2.5 | deg
Re: | 250000 |  |  | Cd Min: | 0.21257 | at alpha= | 15.5 | deg
Mach: | 0 |  |  | Cl=0 at alpha= | -99 | deg
|  |  |  | @ Cl=0.1, Cd= | 0.0105
|  |  |  | @ Cl=0.4, Cd= | 0.0105
|  |  |  | @ Cl=0.6, Cd= | 0.0105
alpha (deg) | Cl | Cd | Cm | Cl/Cd
0 | 0.6224 | 0.0105 | -0.1563 | 59.2762
0.5 | 0.6808 | 0.01006 | -0.1556 | 67.674
1 | 0.7346 | 0.00957 | -0.1538 | 76.7607
1.5 | 0.7814 | 0.00875 | -0.1503 | 89.3029
2 | 0.8311 | 0.00849 | -0.1477 | 97.8916
2.5 | 0.8836 | 0.00864 | -0.1458 | 102.2685
3 | 0.9344 | 0.00915 | -0.1438 | 102.1202
3.5 | 0.9831 | 0.01013 | -0.1419 | 97.0484
4 | 1.0318 | 0.01126 | -0.1403 | 91.6341
4.5 | 1.0816 | 0.01228 | -0.1391 | 88.0782
5 | 1.131 | 0.01332 | -0.1379 | 84.9099
5.5 | 1.1793 | 0.01442 | -0.1367 | 81.7822
6 | 1.2272 | 0.01556 | -0.1354 | 78.8689
6.5 | 1.2745 | 0.01676 | -0.1341 | 76.0442
7 | 1.3093 | 0.02017 | -0.1307 | 64.9132
7.5 | 1.3457 | 0.02291 | -0.1273 | 58.7385
8 | 1.3824 | 0.02538 | -0.1238 | 54.4681
8.5 | 1.4161 | 0.02825 | -0.1201 | 50.1274
9 | 1.4445 | 0.03321 | -0.116 | 43.4959
9.5 | 1.478 | 0.03767 | -0.1124 | 39.2355
10 | 1.5043 | 0.04292 | -0.108 | 35.0489
10.5 | 1.5158 | 0.04899 | -0.1022 | 30.941
11 | 1.5082 | 0.05444 | -0.0944 | 27.7039
11.5 | 1.4822 | 0.06067 | -0.0862 | 24.4305
12 | 1.4468 | 0.06905 | -0.081 | 20.9529
12.5 | 1.4053 | 0.07962 | -0.08 | 17.6501
13 | 1.3605 | 0.09284 | -0.0842 | 14.6542
13.5 | 1.3139 | 0.10945 | -0.0933 | 12.0046
14 | 1.1983 | 0.15721 | -0.1285 | 7.6223
14.5 | 1.1606 | 0.19189 | -0.1419 | 6.0483
15 | 1.155 | 0.2083 | -0.1567 | 5.5449
15.5 | 1.1731 | 0.21257 | -0.1569 | 5.5187

## 19. Re 250k Mach 0.10 (1)
BIGFOIL.COM POLAR EXPORT
MID 103b c45
MID 103b c45 |  |  |  | Cl Max: | 1.258 | at alpha= | 6 | deg
JavaFoil+Calcfoil stall+Eppler ext transition |  |  |  | L/D Max: | 68.954 | at alpha= | 4 | deg
Re: | 250000 |  |  | Cd Min: | 0.01228 | at alpha= | -0.5 | deg
Mach: | 0.1 |  |  | Cl=0 at alpha= | -5.26 | deg
|  |  |  | @ Cl=0.1, Cd= | 0.013384
|  |  |  | @ Cl=0.4, Cd= | 0.012711
|  |  |  | @ Cl=0.6, Cd= | 0.01228
alpha (deg) | Cl | Cd | Cm | Cl/Cd
-17 | -0.236 | 0.2036 | -0.047 | -1.159
-16.5 | -0.249 | 0.19199 | -0.047 | -1.297
-16 | -0.262 | 0.17434 | -0.048 | -1.504
-15.5 | -0.275 | 0.16862 | -0.047 | -1.631
-15 | -0.288 | 0.15644 | -0.046 | -1.839
-14.5 | -0.3 | 0.14674 | -0.046 | -2.043
-14 | -0.311 | 0.14241 | -0.046 | -2.183
-13.5 | -0.321 | 0.13256 | -0.045 | -2.42
-13 | -0.329 | 0.12529 | -0.045 | -2.625
-12.5 | -0.335 | 0.11663 | -0.045 | -2.871
-12 | -0.338 | 0.10859 | -0.045 | -3.109
-11.5 | -0.337 | 0.10113 | -0.044 | -3.331
-11 | -0.333 | 0.09422 | -0.044 | -3.531
-10.5 | -0.325 | 0.08931 | -0.043 | -3.634
-10 | -0.312 | 0.08378 | -0.043 | -3.729
-9.5 | -0.296 | 0.0773 | -0.043 | -3.827
-9 | -0.275 | 0.07191 | -0.042 | -3.822
-8.5 | -0.249 | 0.06726 | -0.042 | -3.708
-8 | -0.22 | 0.06273 | -0.042 | -3.501
-7.5 | -0.186 | 0.05885 | -0.042 | -3.164
-7 | -0.15 | 0.05483 | -0.042 | -2.728
-6.5 | -0.11 | 0.05174 | -0.042 | -2.127
-6 | -0.068 | 0.04847 | -0.043 | -1.407
-5.5 | -0.024 | 0.04589 | -0.045 | -0.533
-5 | 0.026 | 0.01361 | -0.134 | 1.901
-4.5 | 0.084 | 0.01345 | -0.134 | 6.215
-4 | 0.142 | 0.01321 | -0.134 | 10.756
-3.5 | 0.201 | 0.01309 | -0.134 | 15.363
-3 | 0.261 | 0.01293 | -0.134 | 20.221
-2.5 | 0.32 | 0.01285 | -0.134 | 24.893
-2 | 0.379 | 0.01274 | -0.134 | 29.723
-1.5 | 0.437 | 0.01266 | -0.134 | 34.523
-1 | 0.496 | 0.0124 | -0.134 | 39.987
-0.5 | 0.554 | 0.01228 | -0.134 | 45.13
0 | 0.61 | 0.01228 | -0.133 | 49.664
0.5 | 0.668 | 0.01229 | -0.133 | 54.327
1 | 0.726 | 0.01239 | -0.133 | 58.603
1.5 | 0.784 | 0.01248 | -0.133 | 62.795
2 | 0.842 | 0.01264 | -0.133 | 66.601
2.5 | 0.9 | 0.01443 | -0.133 | 62.345
3 | 0.957 | 0.0149 | -0.133 | 64.261
3.5 | 1.014 | 0.01473 | -0.133 | 68.87
4 | 1.068 | 0.01549 | -0.133 | 68.954
4.5 | 1.12 | 0.01632 | -0.133 | 68.642
5 | 1.17 | 0.01817 | -0.133 | 64.385
5.5 | 1.216 | 0.01867 | -0.133 | 65.136
6 | 1.258 | 0.01927 | -0.133 | 65.314
6.5 | 1.038 | 0.04905 | -0.05 | 21.172
7 | 1.063 | 0.05223 | -0.048 | 20.353
7.5 | 1.082 | 0.05593 | -0.045 | 19.35
8 | 1.095 | 0.05985 | -0.044 | 18.302
8.5 | 1.102 | 0.06441 | -0.043 | 17.104
9 | 1.101 | 0.06933 | -0.042 | 15.886
9.5 | 1.094 | 0.07497 | -0.041 | 14.596
10 | 1.079 | 0.08084 | -0.04 | 13.345
10.5 | 1.057 | 0.08822 | -0.039 | 11.98
11 | 1.029 | 0.09506 | -0.038 | 10.825

## 20. Re 250k Mach 0.10 (2)
BIGFOIL.COM POLAR EXPORT
MID 103b c45
MID 103b c45 |  |  |  | Cl Max: | 1.5091 | at alpha= | 10.5 | deg
XFOIL ncrit=9 |  |  |  | L/D Max: | 102.316 | at alpha= | 2.5 | deg
Re: | 250000 |  |  | Cd Min: | 0.25454 | at alpha= | -20 | deg
Mach: | 0.1 |  |  | Cl=0 at alpha= | -3.9527 | deg
|  |  |  | @ Cl=0.1, Cd= | 0.01482
|  |  |  | @ Cl=0.4, Cd= | 0.011792
|  |  |  | @ Cl=0.6, Cd= | 0.010687
alpha (deg) | Cl | Cd | Cm | Cl/Cd
-20 | -0.7037 | 0.25454 | 0.0473 | -2.7646
-19.5 | -0.6853 | 0.24815 | 0.0431 | -2.7616
-19 | -0.6665 | 0.24158 | 0.0388 | -2.7589
-18.5 | -0.6478 | 0.23566 | 0.0334 | -2.7489
-18 | -0.632 | 0.23049 | 0.0279 | -2.742
-17.5 | -0.6136 | 0.22174 | 0.0251 | -2.7672
-17 | -0.5954 | 0.21461 | 0.0227 | -2.7743
-16.5 | -0.5777 | 0.20819 | 0.0194 | -2.7749
-16 | -0.5604 | 0.20163 | 0.0159 | -2.7793
-15.5 | -0.5434 | 0.19491 | 0.0123 | -2.788
-15 | -0.5277 | 0.18873 | 0.0074 | -2.7961
-14.5 | -0.5179 | 0.18367 | 0.002 | -2.8197
-14 | -0.4991 | 0.17389 | 0.0009 | -2.8702
-13.5 | -0.4819 | 0.16727 | -0.0006 | -2.881
-13 | -0.4665 | 0.16083 | -0.0033 | -2.9006
-12.5 | -0.4527 | 0.15418 | -0.0069 | -2.9362
-12 | -0.4464 | 0.14904 | -0.0127 | -2.9952
-11.5 | -0.4384 | 0.14295 | -0.0169 | -3.0668
-11 | -0.4186 | 0.1328 | -0.0164 | -3.1521
-10.5 | -0.4022 | 0.12643 | -0.0175 | -3.1812
-10 | -0.3886 | 0.12017 | -0.0196 | -3.2338
-9.5 | -0.3768 | 0.11375 | -0.0224 | -3.3125
-9 | -0.375 | 0.10826 | -0.0288 | -3.4639
-8.5 | -0.3724 | 0.10244 | -0.0314 | -3.6353
-8 | -0.3804 | 0.09512 | -0.0297 | -3.9992
-7.5 | -0.3697 | 0.09092 | -0.0249 | -4.0662
-7 | -0.3837 | 0.08801 | -0.0199 | -4.3597
-6.5 | -0.3915 | 0.08345 | -0.0197 | -4.6914
-6 | -0.3743 | 0.07492 | -0.0345 | -4.996
-5.5 | -0.1955 | 0.02151 | -0.1125 | -9.0888
-5 | -0.1293 | 0.01889 | -0.1162 | -6.8449
-4.5 | -0.0617 | 0.01675 | -0.1196 | -3.6836
-4 | -0.0069 | 0.01638 | -0.1201 | -0.42125
-3.5 | 0.0661 | 0.01525 | -0.124 | 4.3344
-3 | 0.1465 | 0.01423 | -0.1291 | 10.2952
-2.5 | 0.2308 | 0.0133 | -0.135 | 17.3534
-2 | 0.3203 | 0.01238 | -0.1419 | 25.8724
-1.5 | 0.4043 | 0.01176 | -0.1477 | 34.3793
-1 | 0.48 | 0.01139 | -0.1516 | 42.1422
-0.5 | 0.5567 | 0.01096 | -0.1553 | 50.7938
0 | 0.625 | 0.01053 | -0.1568 | 59.3542
0.5 | 0.6844 | 0.01007 | -0.1562 | 67.9643
1 | 0.7379 | 0.0096 | -0.1543 | 76.8646
2 | 0.8353 | 0.00851 | -0.1482 | 98.1551
2.5 | 0.8881 | 0.00868 | -0.1463 | 102.3157
3 | 0.9391 | 0.00923 | -0.1442 | 101.7443
3.5 | 0.988 | 0.01025 | -0.1423 | 96.3902
4 | 1.0371 | 0.01138 | -0.1408 | 91.1336
4.5 | 1.0873 | 0.01241 | -0.1395 | 87.6148
5 | 1.1372 | 0.01343 | -0.1383 | 84.6761
5.5 | 1.1856 | 0.01456 | -0.137 | 81.4286
6 | 1.2339 | 0.0157 | -0.1357 | 78.5924
6.5 | 1.2812 | 0.01696 | -0.1342 | 75.5425
7 | 1.3159 | 0.02042 | -0.1306 | 64.4417
7.5 | 1.3514 | 0.0233 | -0.127 | 58
8 | 1.3877 | 0.02586 | -0.1233 | 53.662
8.5 | 1.4208 | 0.02883 | -0.1194 | 49.282
9 | 1.4491 | 0.03427 | -0.1152 | 42.2848
9.5 | 1.4812 | 0.03868 | -0.1112 | 38.2937
10 | 1.5036 | 0.04423 | -0.1063 | 33.995
10.5 | 1.5091 | 0.05048 | -0.0999 | 29.895
11 | 1.4927 | 0.05599 | -0.0913 | 26.6601
11.5 | 1.4645 | 0.06267 | -0.0842 | 23.3684
12 | 1.4289 | 0.07144 | -0.0805 | 20.0014
12.5 | 1.3875 | 0.08273 | -0.0814 | 16.7714
13 | 1.3433 | 0.09697 | -0.0875 | 13.8527
13.5 | 1.297 | 0.1148 | -0.0982 | 11.2979
14 | 1.1881 | 0.16297 | -0.1324 | 7.2903
14.5 | 1.1621 | 0.19334 | -0.1432 | 6.0107
15 | 1.1568 | 0.2097 | -0.1582 | 5.5165
15.5 | 1.174 | 0.21474 | -0.1591 | 5.4671

## 21. Re 250k Mach 0.25 (1)
BIGFOIL.COM POLAR EXPORT
MID 103b c45
MID 103b c45 |  |  |  | Cl Max: | 1.244 | at alpha= | 5.5 | deg
JavaFoil+Calcfoil stall+Eppler ext transition |  |  |  | L/D Max: | 69.006 | at alpha= | 4 | deg
Re: | 250000 |  |  | Cd Min: | 0.01231 | at alpha= | 0 | deg
Mach: | 0.25 |  |  | Cl=0 at alpha= | -5.2283 | deg
|  |  |  | @ Cl=0.1, Cd= | 0.013445
|  |  |  | @ Cl=0.4, Cd= | 0.012755
|  |  |  | @ Cl=0.6, Cd= | 0.012315
alpha (deg) | Cl | Cd | Cm | Cl/Cd
-15 | -0.055 | 0.18468 | -0.051 | -0.3
-14.5 | -0.053 | 0.17122 | -0.051 | -0.307
-14 | -0.05 | 0.1547 | -0.05 | -0.321
-13.5 | -0.047 | 0.14405 | -0.049 | -0.325
-13 | -0.129 | 0.14292 | -0.049 | -0.9
-12.5 | -0.17 | 0.12824 | -0.048 | -1.323
-12 | -0.201 | 0.119 | -0.048 | -1.693
-11.5 | -0.226 | 0.11342 | -0.047 | -1.997
-11 | -0.245 | 0.10377 | -0.046 | -2.365
-10.5 | -0.258 | 0.09587 | -0.046 | -2.69
-10 | -0.263 | 0.08895 | -0.046 | -2.96
-9.5 | -0.262 | 0.08176 | -0.045 | -3.199
-9 | -0.252 | 0.07552 | -0.045 | -3.342
-8.5 | -0.236 | 0.07119 | -0.044 | -3.313
-8 | -0.212 | 0.06584 | -0.044 | -3.226
-7.5 | -0.183 | 0.06077 | -0.044 | -3.014
-7 | -0.149 | 0.05631 | -0.043 | -2.647
-6.5 | -0.111 | 0.05282 | -0.044 | -2.097
-6 | -0.069 | 0.04919 | -0.044 | -1.405
-5.5 | -0.025 | 0.04638 | -0.044 | -0.537
-5 | 0.021 | 0.04391 | -0.048 | 0.482
-4.5 | 0.086 | 0.01351 | -0.137 | 6.339
-4 | 0.146 | 0.01323 | -0.137 | 11.016
-3.5 | 0.206 | 0.01312 | -0.137 | 15.74
-3 | 0.269 | 0.01295 | -0.137 | 20.744
-2.5 | 0.329 | 0.01284 | -0.137 | 25.607
-2 | 0.389 | 0.01277 | -0.137 | 30.472
-1.5 | 0.449 | 0.01269 | -0.137 | 35.388
-1 | 0.509 | 0.01244 | -0.137 | 40.948
-0.5 | 0.57 | 0.01232 | -0.137 | 46.217
0 | 0.626 | 0.01231 | -0.137 | 50.892
0.5 | 0.686 | 0.01235 | -0.137 | 55.564
1 | 0.746 | 0.01245 | -0.137 | 59.897
1.5 | 0.805 | 0.01256 | -0.137 | 64.105
2 | 0.865 | 0.01276 | -0.137 | 67.75
2.5 | 0.924 | 0.0147 | -0.137 | 62.879
3 | 0.983 | 0.01517 | -0.137 | 64.842
3.5 | 1.042 | 0.0156 | -0.137 | 66.773
4 | 1.097 | 0.01589 | -0.137 | 69.006
4.5 | 1.149 | 0.01795 | -0.137 | 64.041
5 | 1.199 | 0.01845 | -0.137 | 64.954
5.5 | 1.244 | 0.01908 | -0.136 | 65.166
6 | 1.029 | 0.04671 | -0.052 | 22.032
6.5 | 1.055 | 0.0499 | -0.049 | 21.145
7 | 1.074 | 0.05346 | -0.048 | 20.097
7.5 | 1.086 | 0.05756 | -0.045 | 18.862
8 | 1.087 | 0.062 | -0.044 | 17.538
8.5 | 1.078 | 0.06784 | -0.043 | 15.895
9 | 1.058 | 0.07382 | -0.041 | 14.333
9.5 | 1.026 | 0.0815 | -0.04 | 12.592
10 | 0.98 | 0.08856 | -0.039 | 11.069
10.5 | 0.923 | 0.09852 | -0.039 | 9.367

## 22. Re 250k Mach 0.25 (2)
BIGFOIL.COM POLAR EXPORT
MID 103b c45
MID 103b c45 |  |  |  | Cl Max: | 1.4809 | at alpha= | 9.5 | deg
XFOIL ncrit=9 |  |  |  | L/D Max: | 462.295 | at alpha= | -0.5 | deg
Re: | 250000 |  |  | Cd Min: | 0.25859 | at alpha= | -20 | deg
Mach: | 0.25 |  |  | Cl=0 at alpha= | -3.9349 | deg
|  |  |  | @ Cl=0.1, Cd= | 0.015343
|  |  |  | @ Cl=0.4, Cd= | 0.0013991
|  |  |  | @ Cl=0.6, Cd= | 0.0053762
alpha (deg) | Cl | Cd | Cm | Cl/Cd
-20 | -0.7148 | 0.25859 | 0.0487 | -2.7642
-19.5 | -0.6954 | 0.25186 | 0.0442 | -2.7611
-19 | -0.6751 | 0.24511 | 0.0393 | -2.7543
-18.5 | -0.6567 | 0.2397 | 0.0334 | -2.7397
-17.5 | -0.6192 | 0.22408 | 0.0266 | -2.7633
-17 | -0.6005 | 0.21741 | 0.0232 | -2.7621
-16.5 | -0.5819 | 0.21073 | 0.0195 | -2.7614
-16 | -0.5635 | 0.20391 | 0.0158 | -2.7635
-15.5 | -0.5453 | 0.19705 | 0.0117 | -2.7673
-15 | -0.5306 | 0.1916 | 0.0061 | -2.7693
-14.5 | -0.52 | 0.1864 | 0.0009 | -2.7897
-14 | -0.4965 | 0.17562 | 0.0012 | -2.8271
-13.5 | -0.4795 | 0.16912 | -0.0012 | -2.8353
-13 | -0.4636 | 0.16243 | -0.0043 | -2.8542
-12.5 | -0.4515 | 0.15658 | -0.0093 | -2.8835
-12 | -0.445 | 0.15141 | -0.0144 | -2.939
-11.5 | -0.4329 | 0.14295 | -0.0172 | -3.0283
-11 | -0.4096 | 0.1344 | -0.0162 | -3.0476
-10.5 | -0.3946 | 0.12803 | -0.0181 | -3.0821
-10 | -0.3812 | 0.1216 | -0.0206 | -3.1349
-9.5 | -0.3715 | 0.11545 | -0.0247 | -3.2178
-9 | -0.3694 | 0.1102 | -0.0302 | -3.3521
-8.5 | -0.3651 | 0.10422 | -0.0322 | -3.5032
-8 | -0.3539 | 0.09634 | -0.0288 | -3.6734
-7.5 | -0.3511 | 0.09245 | -0.0259 | -3.7977
-7 | -0.3689 | 0.08929 | -0.0213 | -4.1315
-6.5 | -0.3884 | 0.08555 | -0.0224 | -4.54
-6 | -0.3798 | 0.07874 | -0.0298 | -4.8235
-5.5 | -0.3605 | 0.06791 | -0.0389 | -5.3085
-5 | -0.1636 | 0.0216 | -0.1142 | -7.5741
-4.5 | -0.0865 | 0.01848 | -0.1196 | -4.6807
-4 | -0.0107 | 0.01703 | -0.1237 | -0.6283
-3.5 | 0.0715 | 0.01576 | -0.129 | 4.5368
-3 | 0.1522 | 0.01458 | -0.1336 | 10.439
-2.5 | 0.2608 | 0.00181 | -0.1388 | 144.0884
-2 | 0.3411 | 0.00153 | -0.1437 | 222.9412
-1.5 | 0.4221 | 0.00135 | -0.1487 | 312.6667
-1 | 0.4978 | 0.00126 | -0.1522 | 395.0794
-0.5 | 0.564 | 0.00122 | -0.1533 | 462.2951
0 | 0.6449 | 0.01056 | -0.161 | 61.0701
0.5 | 0.7023 | 0.01015 | -0.1595 | 69.1921
1 | 0.7578 | 0.00969 | -0.1574 | 78.2043
1.5 | 0.8112 | 0.00916 | -0.1549 | 88.559
2 | 0.8586 | 0.00863 | -0.151 | 99.4902
2.5 | 0.913 | 0.00894 | -0.1489 | 102.1253
3 | 0.9645 | 0.00977 | -0.1466 | 98.7206
3.5 | 1.0149 | 0.01092 | -0.1447 | 92.9396
4 | 1.0665 | 0.01203 | -0.1431 | 88.6534
4.5 | 1.1186 | 0.01307 | -0.1417 | 85.5853
5 | 1.1698 | 0.01419 | -0.1401 | 82.4383
5.5 | 1.22 | 0.01536 | -0.1384 | 79.4271
6 | 1.2699 | 0.01657 | -0.1366 | 76.6385
6.5 | 1.3098 | 0.01933 | -0.1335 | 67.76
7 | 1.3502 | 0.02198 | -0.1297 | 61.4286
7.5 | 1.3818 | 0.02531 | -0.1248 | 54.595
8 | 1.4141 | 0.02861 | -0.1198 | 49.4268
8.5 | 1.4438 | 0.03227 | -0.1149 | 44.7412
9 | 1.4668 | 0.03882 | -0.1096 | 37.7846
9.5 | 1.4809 | 0.04442 | -0.1033 | 33.3386
10 | 1.4721 | 0.05035 | -0.0949 | 29.2373
10.5 | 1.4486 | 0.05741 | -0.0874 | 25.2325
11 | 1.4164 | 0.06613 | -0.083 | 21.4184
11.5 | 1.3788 | 0.07696 | -0.0825 | 17.9158
12 | 1.3441 | 0.089 | -0.0861 | 15.1022
12.5 | 1.3121 | 0.10271 | -0.0941 | 12.7748
13 | 1.2802 | 0.11952 | -0.1062 | 10.7112
13.5 | 1.1863 | 0.1631 | -0.1364 | 7.2735
14 | 1.1741 | 0.17896 | -0.1444 | 6.5607
14.5 | 0.9188 | 0.16485 | -0.1108 | 5.5736

## 23. Re 250k Mach 0.50 (1)
BIGFOIL.COM POLAR EXPORT
MID 103b c45
MID 103b c45 |  |  |  | Cl Max: | 1.337 | at alpha= | 20 | deg
JavaFoil+Calcfoil stall+Eppler ext transition |  |  |  | L/D Max: | 69.025 | at alpha= | 1.5 | deg
Re: | 250000 |  |  | Cd Min: | 0.01252 | at alpha= | 0 | deg
Mach: | 0.5 |  |  | Cl=0 at alpha= | -5.234 | deg
|  |  |  | @ Cl=0.1, Cd= | 0.0362
|  |  |  | @ Cl=0.4, Cd= | 0.012898
|  |  |  | @ Cl=0.6, Cd= | 0.012571
alpha (deg) | Cl | Cd | Cm | Cl/Cd
-20 | -0.798 | 0.27163 | -0.085 | -2.937
-19.5 | -0.771 | 0.26639 | -0.084 | -2.895
-19 | -0.745 | 0.26168 | -0.084 | -2.847
-18.5 | -0.719 | 0.25476 | -0.084 | -2.82
-18 | -0.692 | 0.24994 | -0.085 | -2.769
-17.5 | -0.664 | 0.2372 | -0.082 | -2.8
-17 | -0.638 | 0.23042 | -0.082 | -2.767
-16.5 | -0.611 | 0.22567 | -0.082 | -2.708
-16 | -0.584 | 0.22152 | -0.082 | -2.638
-15.5 | -0.557 | 0.21717 | -0.079 | -2.563
-15 | -0.53 | 0.21272 | -0.079 | -2.491
-14.5 | -0.503 | 0.20707 | -0.079 | -2.43
-14 | -0.476 | 0.20276 | -0.079 | -2.349
-13.5 | -0.449 | 0.19172 | -0.076 | -2.341
-13 | -0.422 | 0.18817 | -0.076 | -2.242
-12.5 | -0.395 | 0.18446 | -0.076 | -2.141
-12 | -0.367 | 0.17102 | -0.074 | -2.149
-11.5 | -0.34 | 0.16732 | -0.074 | -2.035
-11 | -0.313 | 0.16193 | -0.071 | -1.934
-10.5 | -0.286 | 0.1556 | -0.071 | -1.839
-10 | -0.259 | 0.14669 | -0.069 | -1.765
-9.5 | -0.232 | 0.14111 | -0.069 | -1.643
-9 | -0.205 | 0.09352 | -0.067 | -2.188
-8.5 | -0.177 | 0.1038 | -0.063 | -1.709
-8 | -0.15 | 0.08136 | -0.061 | -1.847
-7.5 | -0.123 | 0.08249 | -0.057 | -1.492
-7 | -0.096 | 0.07169 | -0.055 | -1.339
-6.5 | -0.069 | 0.06027 | -0.054 | -1.143
-6 | -0.042 | 0.05599 | -0.051 | -0.747
-5.5 | -0.025 | 0.0517 | -0.049 | -0.479
-5 | 0.022 | 0.0469 | -0.049 | 0.479
-4.5 | 0.075 | 0.04334 | -0.05 | 1.725
-4 | 0.148 | 0.02249 | -0.139 | 6.59
-3.5 | 0.23 | 0.01321 | -0.154 | 17.378
-3 | 0.3 | 0.01307 | -0.154 | 22.976
-2.5 | 0.368 | 0.01296 | -0.154 | 28.377
-2 | 0.435 | 0.01283 | -0.154 | 33.908
-1.5 | 0.502 | 0.01278 | -0.153 | 39.297
-1 | 0.57 | 0.01258 | -0.153 | 45.284
-0.5 | 0.637 | 0.01256 | -0.153 | 50.705
0 | 0.698 | 0.01252 | -0.153 | 55.767
0.5 | 0.765 | 0.01259 | -0.153 | 60.744
1 | 0.831 | 0.01274 | -0.153 | 65.248
1.5 | 0.898 | 0.01301 | -0.153 | 69.025
2 | 0.964 | 0.0151 | -0.153 | 63.85
2.5 | 1.03 | 0.01557 | -0.153 | 66.171
3 | 1.096 | 0.01622 | -0.153 | 67.581
3.5 | 1.161 | 0.01714 | -0.153 | 67.727
4 | 1.218 | 0.01813 | -0.153 | 67.205
4.5 | 1.269 | 0.01955 | -0.153 | 64.926
5 | 1.31 | 0.02047 | -0.153 | 64.021
5.5 | 1.068 | 0.04678 | -0.053 | 22.829
6 | 1.06 | 0.05145 | -0.05 | 20.606
6.5 | 0.979 | 0.06042 | -0.046 | 16.2
7 | 0.655 | 0.06912 | -0.05 | 9.476
7.5 | 0.681 | 0.07774 | -0.053 | 8.765
8 | 0.708 | 0.08963 | -0.055 | 7.896
8.5 | 0.734 | 0.10193 | -0.057 | 7.202
9 | 0.76 | 0.11022 | -0.059 | 6.898
9.5 | 0.787 | 0.11736 | -0.061 | 6.702
10 | 0.813 | 0.14875 | -0.063 | 5.465
10.5 | 0.839 | 0.15396 | -0.065 | 5.45
11 | 0.866 | 0.16401 | -0.068 | 5.278
11.5 | 0.892 | 0.16823 | -0.071 | 5.303
12 | 0.919 | 0.18421 | -0.074 | 4.989
12.5 | 0.944 | 0.18931 | -0.074 | 4.989
13 | 0.971 | 0.1961 | -0.077 | 4.954
13.5 | 0.999 | 0.21131 | -0.08 | 4.726
14 | 1.024 | 0.21324 | -0.08 | 4.802
14.5 | 1.051 | 0.21592 | -0.082 | 4.869
15 | 1.077 | 0.2277 | -0.083 | 4.73
15.5 | 1.104 | 0.23797 | -0.085 | 4.638
16 | 1.13 | 0.24436 | -0.086 | 4.623
16.5 | 1.156 | 0.25215 | -0.087 | 4.586
17 | 1.181 | 0.25299 | -0.087 | 4.67
17.5 | 1.209 | 0.27042 | -0.089 | 4.469
18 | 1.233 | 0.26994 | -0.089 | 4.569
18.5 | 1.261 | 0.27243 | -0.091 | 4.628
19 | 1.285 | 0.27908 | -0.091 | 4.606
19.5 | 1.31 | 0.28662 | -0.091 | 4.571
20 | 1.337 | 0.29083 | -0.093 | 4.598

## 24. Re 250k Mach 0.50 (2)
BIGFOIL.COM POLAR EXPORT
MID 103b c45
MID 103b c45 |  |  |  | Cl Max: | 1.4624 | at alpha= | 20 | deg
XFOIL ncrit=9 |  |  |  | L/D Max: | 93.9417 | at alpha= | 2 | deg
Re: | 250000 |  |  | Cd Min: | 0.34553 | at alpha= | 20 | deg
Mach: | 0.5 |  |  | Cl=0 at alpha= | -3.7549 | deg
|  |  |  | @ Cl=0.1, Cd= | 0.018555
|  |  |  | @ Cl=0.4, Cd= | 0.013465
|  |  |  | @ Cl=0.6, Cd= | 0.011746
alpha (deg) | Cl | Cd | Cm | Cl/Cd
-20 | -0.7712 | 0.28012 | 0.0552 | -2.7531
-19.5 | -0.7469 | 0.27311 | 0.0483 | -2.7348
-19 | -0.7241 | 0.26495 | 0.0426 | -2.733
-18.5 | -0.7008 | 0.25515 | 0.0391 | -2.7466
-18 | -0.6776 | 0.24717 | 0.0345 | -2.7414
-17.5 | -0.6543 | 0.23924 | 0.0297 | -2.7349
-17 | -0.6311 | 0.2313 | 0.0249 | -2.7285
-16.5 | -0.6078 | 0.22352 | 0.0198 | -2.7192
-16 | -0.5864 | 0.2172 | 0.0137 | -2.6998
-15 | -0.5425 | 0.19969 | 0.0064 | -2.7167
-14.5 | -0.5208 | 0.19201 | 0.0032 | -2.7124
-14 | -0.4998 | 0.18458 | -0.0005 | -2.7078
-13.5 | -0.4799 | 0.17785 | -0.0056 | -2.6983
-13 | -0.4667 | 0.17293 | -0.0114 | -2.6988
-12.5 | -0.447 | 0.16356 | -0.0141 | -2.7329
-12 | -0.4246 | 0.15469 | -0.0149 | -2.7448
-11.5 | -0.4063 | 0.14767 | -0.0174 | -2.7514
-11 | -0.3893 | 0.14075 | -0.0201 | -2.7659
-10.5 | -0.374 | 0.1341 | -0.0235 | -2.789
-10 | -0.3681 | 0.12949 | -0.0288 | -2.8427
-9.5 | -0.3604 | 0.12365 | -0.0321 | -2.9147
-9 | -0.3389 | 0.11376 | -0.0305 | -2.9791
-8.5 | -0.3257 | 0.10809 | -0.0296 | -3.0132
-8 | -0.3234 | 0.10327 | -0.0299 | -3.1316
-7.5 | -0.3402 | 0.10072 | -0.0301 | -3.3777
-7 | -0.3547 | 0.09705 | -0.027 | -3.6548
-6.5 | -0.3732 | 0.09345 | -0.0228 | -3.9936
-6 | -0.3765 | 0.08668 | -0.0186 | -4.3436
-5.5 | -0.3679 | 0.08079 | -0.0184 | -4.5538
-5 | -0.3129 | 0.06809 | -0.037 | -4.5954
-4.5 | -0.2371 | 0.05508 | -0.0614 | -4.3046
-4 | -0.0678 | 0.02821 | -0.1229 | -2.4034
-3.5 | 0.0705 | 0.01924 | -0.1455 | 3.6642
-3 | 0.1751 | 0.01681 | -0.1531 | 10.4164
-2 | 0.3923 | 0.01354 | -0.1683 | 28.9734
-1.5 | 0.4832 | 0.01265 | -0.1728 | 38.1976
-1 | 0.5696 | 0.01197 | -0.176 | 47.5856
-0.5 | 0.6495 | 0.01138 | -0.1773 | 57.0738
0 | 0.7173 | 0.01093 | -0.1758 | 65.6267
0.5 | 0.7836 | 0.01047 | -0.1737 | 74.8424
1 | 0.8473 | 0.01015 | -0.1711 | 83.4778
1.5 | 0.91 | 0.01003 | -0.1681 | 90.7278
2 | 0.9676 | 0.0103 | -0.1644 | 93.9417
2.5 | 1.0168 | 0.01099 | -0.1595 | 92.5205
3 | 1.0754 | 0.01224 | -0.157 | 87.8595
3.5 | 1.1347 | 0.01346 | -0.1545 | 84.3016
4 | 1.1938 | 0.01471 | -0.1517 | 81.1557
4.5 | 1.2527 | 0.01606 | -0.1486 | 78.0012
5 | 1.3102 | 0.0174 | -0.145 | 75.2989
5.5 | 1.3667 | 0.01876 | -0.141 | 72.8518
6 | 1.407 | 0.02202 | -0.1347 | 63.8965
6.5 | 1.4347 | 0.02582 | -0.1262 | 55.5655
7 | 1.449 | 0.02989 | -0.1162 | 48.4778
7.5 | 1.453 | 0.03503 | -0.1067 | 41.4787
8 | 1.4454 | 0.04178 | -0.0987 | 34.5955
8.5 | 1.4233 | 0.05049 | -0.0938 | 28.1897
9 | 1.3934 | 0.06131 | -0.0936 | 22.7271
9.5 | 1.3584 | 0.07473 | -0.0987 | 18.1774
10 | 1.3211 | 0.09049 | -0.1076 | 14.5994
10.5 | 1.2841 | 0.10738 | -0.1176 | 11.9585
11 | 1.2501 | 0.12465 | -0.1278 | 10.0289
11.5 | 1.2231 | 0.14187 | -0.1379 | 8.6213
12 | 1.2071 | 0.15814 | -0.1472 | 7.6331
12.5 | 1.202 | 0.17309 | -0.1555 | 6.9444
13 | 1.2047 | 0.18725 | -0.1634 | 6.4336
13.5 | 1.213 | 0.20061 | -0.171 | 6.0466
14 | 1.2235 | 0.21558 | -0.1797 | 5.6754
14.5 | 1.2381 | 0.23093 | -0.1875 | 5.3614
15 | 1.2596 | 0.24097 | -0.1911 | 5.2272
15.5 | 1.2815 | 0.25314 | -0.1942 | 5.0624
16 | 1.291 | 0.26386 | -0.2081 | 4.8927
16.5 | 1.3135 | 0.27245 | -0.2118 | 4.8211
17 | 1.339 | 0.28473 | -0.213 | 4.7027
17.5 | 1.3531 | 0.29425 | -0.226 | 4.5985
18 | 1.3746 | 0.30454 | -0.233 | 4.5137
18.5 | 1.3967 | 0.31398 | -0.2383 | 4.4484
19 | 1.422 | 0.32566 | -0.2393 | 4.3665
19.5 | 1.4412 | 0.33602 | -0.248 | 4.289
20 | 1.4624 | 0.34553 | -0.2588 | 4.2323

## 25. Re 500k Mach 0.00 (1)
BIGFOIL.COM POLAR EXPORT
MID 103b c45
MID 103b c45 |  |  |  | Cl Max: | 1.323 | at alpha= | 7 | deg
JavaFoil+Calcfoil stall+Eppler ext transition |  |  |  | L/D Max: | 77.142 | at alpha= | 3.5 | deg
Re: | 500000 |  |  | Cd Min: | 0.01092 | at alpha= | 0 | deg
Mach: | 0 |  |  | Cl=0 at alpha= | -5.2321 | deg
|  |  |  | @ Cl=0.1, Cd= | 0.012044
|  |  |  | @ Cl=0.4, Cd= | 0.011368
|  |  |  | @ Cl=0.6, Cd= | 0.010921
alpha (deg) | Cl | Cd | Cm | Cl/Cd
-17.5 | -0.263 | 0.1774 | -0.051 | -1.485
-17 | -0.275 | 0.16792 | -0.051 | -1.636
-16.5 | -0.286 | 0.15879 | -0.051 | -1.801
-16 | -0.297 | 0.15108 | -0.05 | -1.967
-15.5 | -0.308 | 0.14277 | -0.049 | -2.158
-15 | -0.318 | 0.13647 | -0.049 | -2.334
-14.5 | -0.328 | 0.12902 | -0.049 | -2.543
-14 | -0.337 | 0.12023 | -0.048 | -2.8
-13.5 | -0.344 | 0.11428 | -0.048 | -3.009
-13 | -0.349 | 0.10773 | -0.047 | -3.242
-12.5 | -0.352 | 0.10204 | -0.047 | -3.453
-12 | -0.352 | 0.09661 | -0.047 | -3.647
-11.5 | -0.349 | 0.08987 | -0.046 | -3.884
-11 | -0.342 | 0.08556 | -0.046 | -4.002
-10.5 | -0.332 | 0.08047 | -0.046 | -4.128
-10 | -0.318 | 0.07481 | -0.044 | -4.25
-9.5 | -0.3 | 0.0703 | -0.044 | -4.264
-9 | -0.277 | 0.06706 | -0.043 | -4.137
-8.5 | -0.251 | 0.06242 | -0.044 | -4.02
-8 | -0.22 | 0.0589 | -0.043 | -3.741
-7.5 | -0.186 | 0.05497 | -0.042 | -3.392
-7 | -0.149 | 0.05185 | -0.043 | -2.883
-6.5 | -0.11 | 0.04903 | -0.043 | -2.241
-6 | -0.068 | 0.04627 | -0.044 | -1.47
-5.5 | -0.03 | 0.01249 | -0.133 | -2.437
-5 | 0.026 | 0.01229 | -0.133 | 2.096
-4.5 | 0.083 | 0.01212 | -0.133 | 6.865
-4 | 0.141 | 0.01186 | -0.133 | 11.924
-3.5 | 0.2 | 0.01174 | -0.133 | 17.051
-3 | 0.26 | 0.01158 | -0.133 | 22.456
-2.5 | 0.318 | 0.01151 | -0.133 | 27.659
-2 | 0.377 | 0.0114 | -0.133 | 33.048
-1.5 | 0.435 | 0.01132 | -0.133 | 38.428
-1 | 0.493 | 0.01104 | -0.133 | 44.693
-0.5 | 0.551 | 0.01093 | -0.133 | 50.468
0 | 0.607 | 0.01092 | -0.133 | 55.557
0.5 | 0.665 | 0.01093 | -0.133 | 60.793
1 | 0.722 | 0.01103 | -0.133 | 65.492
1.5 | 0.78 | 0.01113 | -0.133 | 70.105
2 | 0.838 | 0.01129 | -0.133 | 74.21
2.5 | 0.895 | 0.01291 | -0.133 | 69.328
3 | 0.953 | 0.01339 | -0.133 | 71.159
3.5 | 1.009 | 0.01308 | -0.132 | 77.142
4 | 1.063 | 0.01378 | -0.132 | 77.135
4.5 | 1.115 | 0.01457 | -0.132 | 76.553
5 | 1.164 | 0.01651 | -0.132 | 70.533
5.5 | 1.211 | 0.01694 | -0.132 | 71.472
6 | 1.254 | 0.01746 | -0.132 | 71.795
6.5 | 1.291 | 0.01801 | -0.132 | 71.719
7 | 1.323 | 0.01861 | -0.132 | 71.125
7.5 | 1.082 | 0.05321 | -0.052 | 20.334
8 | 1.096 | 0.0567 | -0.048 | 19.328
8.5 | 1.104 | 0.06053 | -0.046 | 18.239
9 | 1.106 | 0.06463 | -0.045 | 17.114
9.5 | 1.102 | 0.06937 | -0.043 | 15.885
10 | 1.09 | 0.0745 | -0.043 | 14.631
10.5 | 1.072 | 0.08029 | -0.043 | 13.356
11 | 1.049 | 0.0863 | -0.042 | 12.156
11.5 | 1.019 | 0.09216 | -0.04 | 11.056
12 | 0.985 | 0.09884 | -0.041 | 9.964

## 26. Re 500k Mach 0.00 (2)
BIGFOIL.COM POLAR EXPORT
MID 103b c45
MID 103b c45 |  |  |  | Cl Max: | 1.5609 | at alpha= | 11 | deg
XFOIL ncrit=9 |  |  |  | L/D Max: | 118.934 | at alpha= | 2.5 | deg
Re: | 500000 |  |  | Cd Min: | 0.25417 | at alpha= | -20 | deg
Mach: | 0 |  |  | Cl=0 at alpha= | -4.8608 | deg
|  |  |  | @ Cl=0.1, Cd= | 0.010656
|  |  |  | @ Cl=0.4, Cd= | 0.0080155
|  |  |  | @ Cl=0.6, Cd= | 0.0071566
alpha (deg) | Cl | Cd | Cm | Cl/Cd
-20 | -0.7046 | 0.25417 | 0.0484 | -2.7722
-19.5 | -0.6857 | 0.24727 | 0.044 | -2.7731
-19 | -0.667 | 0.24034 | 0.0389 | -2.7752
-18 | -0.6328 | 0.22635 | 0.0314 | -2.7957
-17.5 | -0.6152 | 0.22036 | 0.028 | -2.7918
-17 | -0.5976 | 0.21395 | 0.0243 | -2.7932
-16.5 | -0.5802 | 0.20726 | 0.0206 | -2.7994
-16 | -0.5631 | 0.20037 | 0.017 | -2.8103
-15.5 | -0.5466 | 0.19315 | 0.0125 | -2.8299
-15 | -0.5326 | 0.18618 | 0.0079 | -2.8607
-14.5 | -0.5185 | 0.17817 | 0.0049 | -2.9101
-14 | -0.5017 | 0.17185 | 0.0033 | -2.9194
-13.5 | -0.4862 | 0.16555 | 0.0006 | -2.9369
-13 | -0.4715 | 0.15877 | -0.0023 | -2.9697
-12.5 | -0.4603 | 0.15122 | -0.0073 | -3.0439
-12 | -0.4496 | 0.14409 | -0.0113 | -3.1203
-11.5 | -0.4348 | 0.13659 | -0.0118 | -3.1832
-11 | -0.4197 | 0.13063 | -0.0139 | -3.2129
-10.5 | -0.4063 | 0.12407 | -0.0166 | -3.2748
-10 | -0.3944 | 0.11696 | -0.0201 | -3.3721
-9.5 | -0.3865 | 0.10973 | -0.0255 | -3.5223
-9 | -0.3764 | 0.10258 | -0.0287 | -3.6693
-8.5 | -0.3776 | 0.09452 | -0.0299 | -3.9949
-8 | -0.3782 | 0.09066 | -0.0271 | -4.1716
-7 | -0.3124 | 0.01944 | -0.1187 | -16.07
-6.5 | -0.3483 | 0.06793 | -0.0439 | -5.1273
-6 | -0.1616 | 0.01347 | -0.1304 | -11.997
-5.5 | -0.0908 | 0.01201 | -0.134 | -7.5604
-5 | -0.0203 | 0.01139 | -0.1372 | -1.7823
-4 | 0.1255 | 0.0105 | -0.1446 | 11.9524
-3.5 | 0.1955 | 0.0099 | -0.1475 | 19.7475
-3 | 0.2786 | 0.00894 | -0.1531 | 31.1633
-2.5 | 0.3441 | 0.00842 | -0.1548 | 40.867
-2 | 0.4049 | 0.00798 | -0.1555 | 50.7393
-1.5 | 0.4602 | 0.00767 | -0.1549 | 60
-1 | 0.5134 | 0.00744 | -0.1537 | 69.0054
-0.5 | 0.5667 | 0.00725 | -0.1524 | 78.1655
0 | 0.6202 | 0.0071 | -0.1512 | 87.3521
0.5 | 0.6743 | 0.00702 | -0.1501 | 96.0541
1 | 0.7285 | 0.007 | -0.1491 | 104.0714
1.5 | 0.7825 | 0.0071 | -0.1481 | 110.2113
2 | 0.8356 | 0.00735 | -0.147 | 113.6871
2.5 | 0.8813 | 0.00741 | -0.1444 | 118.9339
3 | 0.9333 | 0.0083 | -0.1436 | 112.4458
3.5 | 0.986 | 0.00909 | -0.1431 | 108.4708
4 | 1.0391 | 0.00978 | -0.1425 | 106.2474
4.5 | 1.0913 | 0.01056 | -0.1418 | 103.3428
5 | 1.1424 | 0.01146 | -0.1411 | 99.6859
5.5 | 1.1927 | 0.01243 | -0.1402 | 95.9533
6 | 1.2427 | 0.0134 | -0.1392 | 92.7388
6.5 | 1.2836 | 0.01591 | -0.137 | 80.6788
7 | 1.3294 | 0.01753 | -0.135 | 75.8357
7.5 | 1.3744 | 0.01904 | -0.133 | 72.1849
8 | 1.4094 | 0.0218 | -0.1294 | 64.6514
8.5 | 1.4485 | 0.02374 | -0.1265 | 61.0152
9 | 1.4824 | 0.02623 | -0.1228 | 56.5154
9.5 | 1.5134 | 0.02888 | -0.1189 | 52.403
10 | 1.5347 | 0.03307 | -0.1141 | 46.4076
10.5 | 1.5525 | 0.03783 | -0.1087 | 41.0389
11 | 1.5609 | 0.04157 | -0.102 | 37.5487
11.5 | 1.5549 | 0.04629 | -0.0944 | 33.5904
12 | 1.5395 | 0.05225 | -0.0877 | 29.4641
12.5 | 1.5144 | 0.05985 | -0.0829 | 25.3033
13 | 1.4813 | 0.06951 | -0.0813 | 21.3106
13.5 | 1.4427 | 0.08172 | -0.0839 | 17.6542
14 | 1.4013 | 0.09682 | -0.0911 | 14.4732
14.5 | 1.3586 | 0.11493 | -0.1021 | 11.8211
15 | 1.3148 | 0.13574 | -0.1157 | 9.6862
15.5 | 1.2421 | 0.17317 | -0.1409 | 7.1727
16 | 1.1818 | 0.22055 | -0.1659 | 5.3584

## 27. Re 500k Mach 0.10 (1)
BIGFOIL.COM POLAR EXPORT
MID 103b c45
MID 103b c45 |  |  |  | Cl Max: | 1.327 | at alpha= | 7 | deg
JavaFoil+Calcfoil stall+Eppler ext transition |  |  |  | L/D Max: | 77.214 | at alpha= | 3.5 | deg
Re: | 500000 |  |  | Cd Min: | 0.01093 | at alpha= | -0.5 | deg
Mach: | 0.1 |  |  | Cl=0 at alpha= | -5.2281 | deg
|  |  |  | @ Cl=0.1, Cd= | 0.012058
|  |  |  | @ Cl=0.4, Cd= | 0.011375
|  |  |  | @ Cl=0.6, Cd= | 0.01093
alpha (deg) | Cl | Cd | Cm | Cl/Cd
-17 | -0.236 | 0.1695 | -0.051 | -1.393
-16.5 | -0.249 | 0.16388 | -0.051 | -1.52
-16 | -0.262 | 0.1544 | -0.051 | -1.699
-15.5 | -0.275 | 0.14447 | -0.05 | -1.905
-15 | -0.288 | 0.13825 | -0.05 | -2.082
-14.5 | -0.3 | 0.12936 | -0.049 | -2.319
-14 | -0.311 | 0.12349 | -0.049 | -2.519
-13.5 | -0.321 | 0.11508 | -0.048 | -2.789
-13 | -0.329 | 0.10949 | -0.048 | -3.005
-12.5 | -0.335 | 0.10287 | -0.047 | -3.256
-12 | -0.338 | 0.0974 | -0.047 | -3.467
-11.5 | -0.337 | 0.09061 | -0.046 | -3.719
-11 | -0.333 | 0.08568 | -0.046 | -3.884
-10.5 | -0.325 | 0.08078 | -0.044 | -4.019
-10 | -0.312 | 0.0757 | -0.044 | -4.127
-9.5 | -0.296 | 0.07096 | -0.044 | -4.17
-9 | -0.275 | 0.06694 | -0.044 | -4.107
-8.5 | -0.249 | 0.06317 | -0.044 | -3.949
-8 | -0.22 | 0.05894 | -0.043 | -3.727
-7.5 | -0.186 | 0.05562 | -0.043 | -3.349
-7 | -0.15 | 0.05212 | -0.043 | -2.87
-6.5 | -0.11 | 0.04902 | -0.043 | -2.245
-6 | -0.068 | 0.04637 | -0.044 | -1.471
-5.5 | -0.031 | 0.0125 | -0.134 | -2.444
-5 | 0.026 | 0.01231 | -0.134 | 2.102
-4.5 | 0.084 | 0.01213 | -0.134 | 6.891
-4 | 0.142 | 0.01187 | -0.134 | 11.976
-3.5 | 0.201 | 0.01174 | -0.134 | 17.128
-3 | 0.261 | 0.01159 | -0.134 | 22.547
-2.5 | 0.32 | 0.01152 | -0.134 | 27.789
-2 | 0.379 | 0.0114 | -0.134 | 33.208
-1.5 | 0.437 | 0.01133 | -0.134 | 38.595
-1 | 0.496 | 0.01104 | -0.134 | 44.891
-0.5 | 0.554 | 0.01093 | -0.134 | 50.691
0 | 0.61 | 0.01093 | -0.133 | 55.793
0.5 | 0.668 | 0.01094 | -0.133 | 61.047
1 | 0.726 | 0.01104 | -0.133 | 65.748
1.5 | 0.784 | 0.01114 | -0.133 | 70.358
2 | 0.842 | 0.0113 | -0.133 | 74.473
2.5 | 0.9 | 0.01296 | -0.133 | 69.413
3 | 0.957 | 0.0134 | -0.133 | 71.47
3.5 | 1.014 | 0.01314 | -0.133 | 77.214
4 | 1.068 | 0.01385 | -0.133 | 77.138
4.5 | 1.12 | 0.01463 | -0.133 | 76.573
5 | 1.17 | 0.01657 | -0.133 | 70.617
5.5 | 1.216 | 0.017 | -0.133 | 71.517
6 | 1.258 | 0.01753 | -0.133 | 71.779
6.5 | 1.296 | 0.01809 | -0.133 | 71.63
7 | 1.327 | 0.0187 | -0.133 | 70.95
7.5 | 1.083 | 0.05338 | -0.05 | 20.292
8 | 1.096 | 0.05698 | -0.047 | 19.233
8.5 | 1.102 | 0.06096 | -0.046 | 18.08
9 | 1.102 | 0.06507 | -0.044 | 16.931
9.5 | 1.095 | 0.06986 | -0.044 | 15.667
10 | 1.079 | 0.07534 | -0.043 | 14.323
10.5 | 1.057 | 0.08103 | -0.042 | 13.046
11 | 1.029 | 0.08655 | -0.04 | 11.892
11.5 | 0.994 | 0.09316 | -0.041 | 10.675
12 | 0.955 | 0.10091 | -0.04 | 9.462

## 28. Re 500k Mach 0.10 (2)
BIGFOIL.COM POLAR EXPORT
MID 103b c45
MID 103b c45 |  |  |  | Cl Max: | 1.5501 | at alpha= | 11 | deg
XFOIL ncrit=9 |  |  |  | L/D Max: | 113.208 | at alpha= | 2 | deg
Re: | 500000 |  |  | Cd Min: | 0.25485 | at alpha= | -20 | deg
Mach: | 0.1 |  |  | Cl=0 at alpha= | -4.8562 | deg
|  |  |  | @ Cl=0.1, Cd= | 0.010821
|  |  |  | @ Cl=0.4, Cd= | 0.0080565
|  |  |  | @ Cl=0.6, Cd= | 0.0071751
alpha (deg) | Cl | Cd | Cm | Cl/Cd
-20 | -0.7065 | 0.25485 | 0.0487 | -2.7722
-19.5 | -0.6874 | 0.24788 | 0.0442 | -2.7731
-19 | -0.6685 | 0.24096 | 0.039 | -2.7743
-18 | -0.6339 | 0.22693 | 0.0315 | -2.7934
-17.5 | -0.6162 | 0.2209 | 0.0281 | -2.7895
-17 | -0.5984 | 0.21443 | 0.0243 | -2.7907
-16.5 | -0.5808 | 0.2077 | 0.0206 | -2.7963
-16 | -0.5635 | 0.20074 | 0.0169 | -2.8071
-15.5 | -0.5469 | 0.19353 | 0.0123 | -2.8259
-15 | -0.5327 | 0.18657 | 0.0078 | -2.8552
-14.5 | -0.5179 | 0.17852 | 0.0051 | -2.9011
-14 | -0.5012 | 0.17226 | 0.0033 | -2.9096
-13.5 | -0.4856 | 0.1659 | 0.0005 | -2.9271
-13 | -0.4708 | 0.15907 | -0.0025 | -2.9597
-12.5 | -0.4597 | 0.15154 | -0.0076 | -3.0335
-12 | -0.4487 | 0.14441 | -0.0115 | -3.1071
-11.5 | -0.4333 | 0.13701 | -0.0118 | -3.1625
-11 | -0.4182 | 0.13097 | -0.014 | -3.1931
-10.5 | -0.4048 | 0.12436 | -0.0167 | -3.2551
-10 | -0.3934 | 0.11715 | -0.0207 | -3.3581
-9.5 | -0.3849 | 0.11005 | -0.0257 | -3.4975
-9 | -0.3748 | 0.10292 | -0.0289 | -3.6417
-8.5 | -0.3748 | 0.09505 | -0.0298 | -3.9432
-8 | -0.3739 | 0.09108 | -0.0273 | -4.1052
-7.5 | -0.3917 | 0.0882 | -0.0217 | -4.441
-6.5 | -0.349 | 0.07251 | -0.0378 | -4.8131
-6 | -0.1641 | 0.01372 | -0.131 | -11.9606
-5.5 | -0.092 | 0.01212 | -0.1348 | -7.5908
-5 | -0.021 | 0.01167 | -0.1379 | -1.7995
-4.5 | 0.052 | 0.01106 | -0.1416 | 4.7016
-4 | 0.1243 | 0.0107 | -0.145 | 11.6168
-3.5 | 0.1969 | 0.00991 | -0.1484 | 19.8688
-3 | 0.2806 | 0.00896 | -0.154 | 31.317
-2.5 | 0.3458 | 0.00845 | -0.1555 | 40.9231
-2 | 0.4064 | 0.00801 | -0.1562 | 50.7366
-1.5 | 0.4621 | 0.00769 | -0.1555 | 60.091
-1 | 0.5158 | 0.00746 | -0.1543 | 69.1421
-0.5 | 0.5695 | 0.00726 | -0.1531 | 78.4435
0 | 0.6234 | 0.00711 | -0.1519 | 87.6793
0.5 | 0.6778 | 0.00704 | -0.1508 | 96.2784
1 | 0.7324 | 0.00703 | -0.1498 | 104.1821
1.5 | 0.7867 | 0.00713 | -0.1487 | 110.3366
2 | 0.84 | 0.00742 | -0.1476 | 113.2075
3 | 0.9383 | 0.00839 | -0.1442 | 111.8355
3.5 | 0.9915 | 0.00915 | -0.1436 | 108.3607
4 | 1.0449 | 0.00985 | -0.143 | 106.0812
4.5 | 1.0974 | 0.01063 | -0.1423 | 103.2361
5.5 | 1.1993 | 0.01256 | -0.1405 | 95.4857
6 | 1.2497 | 0.01353 | -0.1395 | 92.3651
6.5 | 1.2907 | 0.01608 | -0.1371 | 80.2674
7 | 1.3366 | 0.01774 | -0.135 | 75.3439
7.5 | 1.3813 | 0.01934 | -0.1328 | 71.4219
8 | 1.416 | 0.02215 | -0.129 | 63.9278
8.5 | 1.454 | 0.02427 | -0.1258 | 59.9094
9 | 1.4869 | 0.02691 | -0.1218 | 55.2546
9.5 | 1.5167 | 0.02971 | -0.1176 | 51.0502
10 | 1.5343 | 0.03481 | -0.1123 | 44.0764
10.5 | 1.5494 | 0.0391 | -0.1064 | 39.6266
11 | 1.5501 | 0.04315 | -0.0987 | 35.9235
11.5 | 1.5398 | 0.04842 | -0.0914 | 31.8009
12 | 1.5199 | 0.0551 | -0.0854 | 27.5844
12.5 | 1.491 | 0.06363 | -0.0821 | 23.4323
13 | 1.4558 | 0.07443 | -0.0826 | 19.5593
13.5 | 1.4166 | 0.08794 | -0.0875 | 16.1087
14 | 1.3758 | 0.10432 | -0.0966 | 13.1883
14.5 | 1.3344 | 0.12337 | -0.1087 | 10.8162
15 | 1.2902 | 0.145 | -0.1226 | 8.8979
15.5 | 1.1751 | 0.20703 | -0.1577 | 5.676
16 | 1.1842 | 0.22211 | -0.1674 | 5.3316

## 29. Re 500k Mach 0.25 (1)
BIGFOIL.COM POLAR EXPORT
MID 103b c45
MID 103b c45 |  |  |  | Cl Max: | 1.341 | at alpha= | 7 | deg
JavaFoil+Calcfoil stall+Eppler ext transition |  |  |  | L/D Max: | 77.128 | at alpha= | 4 | deg
Re: | 500000 |  |  | Cd Min: | 0.01096 | at alpha= | 0 | deg
Mach: | 0.25 |  |  | Cl=0 at alpha= | -5.2549 | deg
|  |  |  | @ Cl=0.1, Cd= | 0.012112
|  |  |  | @ Cl=0.4, Cd= | 0.011417
|  |  |  | @ Cl=0.6, Cd= | 0.010965
alpha (deg) | Cl | Cd | Cm | Cl/Cd
-15 | -0.055 | 0.14902 | -0.054 | -0.371
-14.5 | -0.053 | 0.14123 | -0.054 | -0.372
-14 | -0.05 | 0.13507 | -0.053 | -0.368
-13.5 | -0.047 | 0.12447 | -0.052 | -0.377
-13 | -0.129 | 0.11937 | -0.052 | -1.078
-12.5 | -0.17 | 0.11136 | -0.051 | -1.525
-12 | -0.202 | 0.10334 | -0.051 | -1.95
-11.5 | -0.227 | 0.09632 | -0.049 | -2.352
-11 | -0.246 | 0.09231 | -0.049 | -2.66
-10.5 | -0.258 | 0.08578 | -0.049 | -3.007
-10 | -0.263 | 0.0787 | -0.047 | -3.347
-9.5 | -0.262 | 0.07484 | -0.047 | -3.495
-9 | -0.252 | 0.06936 | -0.046 | -3.639
-8.5 | -0.236 | 0.06449 | -0.046 | -3.658
-8 | -0.212 | 0.06013 | -0.046 | -3.533
-7.5 | -0.183 | 0.05663 | -0.045 | -3.236
-7 | -0.149 | 0.05312 | -0.044 | -2.806
-6.5 | -0.111 | 0.05004 | -0.044 | -2.214
-6 | -0.069 | 0.04683 | -0.045 | -1.476
-5.5 | -0.025 | 0.04438 | -0.046 | -0.561
-5 | 0.026 | 0.01239 | -0.137 | 2.134
-4.5 | 0.086 | 0.01218 | -0.137 | 7.028
-4 | 0.146 | 0.01189 | -0.137 | 12.26
-3.5 | 0.206 | 0.01177 | -0.137 | 17.547
-3 | 0.269 | 0.01161 | -0.137 | 23.134
-2.5 | 0.329 | 0.0115 | -0.137 | 28.583
-2 | 0.389 | 0.01143 | -0.137 | 34.051
-1.5 | 0.449 | 0.01136 | -0.137 | 39.555
-1 | 0.509 | 0.01108 | -0.137 | 45.97
-0.5 | 0.57 | 0.01097 | -0.137 | 51.902
0 | 0.626 | 0.01096 | -0.137 | 57.148
0.5 | 0.686 | 0.01099 | -0.137 | 62.435
1 | 0.746 | 0.0111 | -0.137 | 67.191
1.5 | 0.805 | 0.01121 | -0.137 | 71.834
2 | 0.865 | 0.01142 | -0.137 | 75.727
2.5 | 0.924 | 0.01321 | -0.137 | 69.955
3 | 0.983 | 0.01364 | -0.137 | 72.111
3.5 | 1.042 | 0.01402 | -0.137 | 74.296
4 | 1.097 | 0.01422 | -0.137 | 77.128
4.5 | 1.149 | 0.01637 | -0.137 | 70.213
5 | 1.199 | 0.01682 | -0.137 | 71.269
5.5 | 1.244 | 0.01737 | -0.136 | 71.607
6 | 1.284 | 0.01795 | -0.136 | 71.505
6.5 | 1.317 | 0.01861 | -0.136 | 70.77
7 | 1.341 | 0.01928 | -0.136 | 69.558
7.5 | 1.086 | 0.05444 | -0.048 | 19.949
8 | 1.088 | 0.05853 | -0.047 | 18.584
8.5 | 1.078 | 0.06328 | -0.045 | 17.044
9 | 1.058 | 0.06812 | -0.043 | 15.536
9.5 | 1.026 | 0.07398 | -0.042 | 13.874
10 | 0.98 | 0.0816 | -0.042 | 12.015
10.5 | 0.923 | 0.08862 | -0.042 | 10.416
11 | 0.855 | 0.09558 | -0.042 | 8.947
11.5 | 0.775 | 0.10584 | -0.042 | 7.32
12 | 0.686 | 0.11121 | -0.044 | 6.172

## 30. Re 500k Mach 0.25 (2)
BIGFOIL.COM POLAR EXPORT
MID 103b c45
MID 103b c45 |  |  |  | Cl Max: | 1.5221 | at alpha= | 9.5 | deg
XFOIL ncrit=9 |  |  |  | L/D Max: | 114.761 | at alpha= | 2.5 | deg
Re: | 500000 |  |  | Cd Min: | 0.25878 | at alpha= | -20 | deg
Mach: | 0.25 |  |  | Cl=0 at alpha= | -4.8572 | deg
|  |  |  | @ Cl=0.1, Cd= | 0.011115
|  |  |  | @ Cl=0.4, Cd= | 0.0082764
|  |  |  | @ Cl=0.6, Cd= | 0.0073247
alpha (deg) | Cl | Cd | Cm | Cl/Cd
-20 | -0.7175 | 0.25878 | 0.05 | -2.7726
-19.5 | -0.697 | 0.25149 | 0.0451 | -2.7715
-19 | -0.6777 | 0.24455 | 0.0397 | -2.7712
-18.5 | -0.6594 | 0.23737 | 0.035 | -2.7779
-18 | -0.6409 | 0.23021 | 0.0323 | -2.784
-17.5 | -0.6222 | 0.22388 | 0.0285 | -2.7792
-17 | -0.6034 | 0.21713 | 0.0246 | -2.779
-16.5 | -0.5848 | 0.21013 | 0.0207 | -2.783
-16 | -0.566 | 0.20282 | 0.0164 | -2.7907
-15.5 | -0.5492 | 0.19578 | 0.0116 | -2.8052
-15 | -0.534 | 0.18879 | 0.0071 | -2.8285
-14.5 | -0.5164 | 0.1808 | 0.0054 | -2.8562
-14 | -0.4994 | 0.17441 | 0.0028 | -2.8634
-13.5 | -0.4831 | 0.16775 | -0.0002 | -2.8799
-13 | -0.4675 | 0.16059 | -0.0035 | -2.9111
-12.5 | -0.4565 | 0.15333 | -0.009 | -2.9772
-12 | -0.445 | 0.14512 | -0.0121 | -3.0664
-11.5 | -0.426 | 0.13906 | -0.0124 | -3.0634
-11 | -0.4111 | 0.13264 | -0.015 | -3.0994
-10.5 | -0.3975 | 0.1258 | -0.0178 | -3.1598
-10 | -0.3884 | 0.11868 | -0.0232 | -3.2727
-9.5 | -0.3772 | 0.11172 | -0.0268 | -3.3763
-9 | -0.3667 | 0.10466 | -0.0296 | -3.5037
-8.5 | -0.3596 | 0.0977 | -0.0292 | -3.6807
-8 | -0.3574 | 0.09323 | -0.0277 | -3.8335
-7.5 | -0.3692 | 0.08962 | -0.0237 | -4.1196
-7 | -0.3926 | 0.08678 | -0.0177 | -4.5241
-6.5 | -0.3493 | 0.07264 | -0.0376 | -4.8086
-6 | -0.1805 | 0.01595 | -0.1337 | -11.3166
-5.5 | -0.1008 | 0.01341 | -0.1389 | -7.5168
-5 | -0.0219 | 0.01175 | -0.1433 | -1.8638
-4.5 | 0.0548 | 0.01141 | -0.1469 | 4.8028
-4 | 0.1253 | 0.01095 | -0.1493 | 11.4429
-3.5 | 0.2052 | 0.01004 | -0.1537 | 20.4382
-3 | 0.2887 | 0.00921 | -0.1585 | 31.3464
-2.5 | 0.3553 | 0.00861 | -0.1598 | 41.266
-2 | 0.4156 | 0.00816 | -0.1598 | 50.9314
-1.5 | 0.4731 | 0.00781 | -0.1592 | 60.5762
-1 | 0.529 | 0.00754 | -0.158 | 70.1592
0 | 0.6411 | 0.0072 | -0.1556 | 89.0417
0.5 | 0.6975 | 0.00713 | -0.1545 | 97.8261
1 | 0.7539 | 0.00717 | -0.1533 | 105.1464
1.5 | 0.8098 | 0.00735 | -0.1522 | 110.1769
2 | 0.8643 | 0.00781 | -0.1509 | 110.6658
2.5 | 0.9112 | 0.00794 | -0.1482 | 114.7607
3 | 0.9659 | 0.00882 | -0.1474 | 109.5125
3.5 | 1.0213 | 0.00956 | -0.1466 | 106.8305
4 | 1.0766 | 0.01029 | -0.1458 | 104.6259
4.5 | 1.1309 | 0.01114 | -0.1448 | 101.5171
5 | 1.184 | 0.01213 | -0.1437 | 97.6092
5.5 | 1.2367 | 0.01314 | -0.1424 | 94.1172
6 | 1.2847 | 0.01484 | -0.1405 | 86.5701
6.5 | 1.3287 | 0.01721 | -0.1375 | 77.2051
7 | 1.3749 | 0.01904 | -0.1346 | 72.2111
7.5 | 1.4153 | 0.02133 | -0.131 | 66.3526
8 | 1.4474 | 0.02443 | -0.126 | 59.2468
8.5 | 1.479 | 0.02745 | -0.121 | 53.8798
9 | 1.5046 | 0.0311 | -0.1153 | 48.3794
9.5 | 1.5221 | 0.03479 | -0.1089 | 43.7511
10 | 1.518 | 0.04004 | -0.1006 | 37.9121
10.5 | 1.4979 | 0.04747 | -0.0923 | 31.5547
11 | 1.4786 | 0.05398 | -0.0868 | 27.3916
11.5 | 1.4512 | 0.06273 | -0.0844 | 23.1341
12 | 1.4182 | 0.07394 | -0.0861 | 19.1804
12.5 | 1.3821 | 0.08784 | -0.0922 | 15.7343
13 | 1.345 | 0.10413 | -0.1014 | 12.9165
14.5 | 1.1834 | 0.19156 | -0.1531 | 6.1777

## 31. Re 500k Mach 0.50 (1)
BIGFOIL.COM POLAR EXPORT
MID 103b c45
MID 103b c45 |  |  |  | Cl Max: | 1.337 | at alpha= | 20 | deg
JavaFoil+Calcfoil stall+Eppler ext transition |  |  |  | L/D Max: | 77.245 | at alpha= | 1.5 | deg
Re: | 500000 |  |  | Cd Min: | 0.01114 | at alpha= | 0 | deg
Mach: | 0.5 |  |  | Cl=0 at alpha= | -5.234 | deg
|  |  |  | @ Cl=0.1, Cd= | 0.020857
|  |  |  | @ Cl=0.4, Cd= | 0.011543
|  |  |  | @ Cl=0.6, Cd= | 0.011201
alpha (deg) | Cl | Cd | Cm | Cl/Cd
-20 | -0.798 | 0.22961 | -0.085 | -3.474
-19.5 | -0.771 | 0.22714 | -0.084 | -3.395
-19 | -0.745 | 0.22241 | -0.084 | -3.349
-18.5 | -0.719 | 0.21597 | -0.084 | -3.327
-18 | -0.692 | 0.2112 | -0.085 | -3.277
-17.5 | -0.664 | 0.20418 | -0.082 | -3.253
-17 | -0.638 | 0.19457 | -0.082 | -3.277
-16.5 | -0.611 | 0.18994 | -0.082 | -3.217
-16 | -0.584 | 0.1858 | -0.082 | -3.145
-15.5 | -0.557 | 0.17884 | -0.079 | -3.113
-15 | -0.53 | 0.17585 | -0.079 | -3.013
-14.5 | -0.503 | 0.17074 | -0.079 | -2.947
-14 | -0.476 | 0.1666 | -0.079 | -2.859
-13.5 | -0.449 | 0.15624 | -0.076 | -2.872
-13 | -0.422 | 0.15272 | -0.076 | -2.762
-12.5 | -0.395 | 0.14909 | -0.076 | -2.649
-12 | -0.368 | 0.14259 | -0.074 | -2.577
-11.5 | -0.341 | 0.13907 | -0.074 | -2.449
-11 | -0.313 | 0.13247 | -0.071 | -2.364
-10.5 | -0.286 | 0.12694 | -0.071 | -2.254
-10 | -0.259 | 0.12271 | -0.069 | -2.11
-9.5 | -0.232 | 0.11775 | -0.069 | -1.969
-9 | -0.205 | 0.08137 | -0.067 | -2.515
-8.5 | -0.177 | 0.08835 | -0.064 | -2.008
-8 | -0.15 | 0.07172 | -0.061 | -2.095
-7.5 | -0.123 | 0.0665 | -0.058 | -1.851
-7 | -0.096 | 0.06049 | -0.056 | -1.587
-6.5 | -0.069 | 0.05548 | -0.055 | -1.242
-6 | -0.042 | 0.05168 | -0.052 | -0.809
-5.5 | -0.025 | 0.0481 | -0.05 | -0.514
-5 | 0.022 | 0.04414 | -0.049 | 0.509
-4.5 | 0.083 | 0.02327 | -0.13 | 3.558
-4 | 0.161 | 0.0122 | -0.154 | 13.205
-3.5 | 0.23 | 0.01187 | -0.154 | 19.345
-3 | 0.3 | 0.01171 | -0.154 | 25.641
-2.5 | 0.368 | 0.0116 | -0.154 | 31.701
-2 | 0.435 | 0.01148 | -0.154 | 37.895
-1.5 | 0.502 | 0.01142 | -0.153 | 43.972
-1 | 0.57 | 0.01121 | -0.153 | 50.819
-0.5 | 0.637 | 0.01119 | -0.153 | 56.918
0 | 0.698 | 0.01114 | -0.153 | 62.666
0.5 | 0.765 | 0.01121 | -0.153 | 68.229
1 | 0.831 | 0.01135 | -0.153 | 73.251
1.5 | 0.898 | 0.01162 | -0.153 | 77.245
2 | 0.964 | 0.01358 | -0.153 | 71.011
2.5 | 1.03 | 0.014 | -0.153 | 73.608
3 | 1.096 | 0.01459 | -0.153 | 75.165
3.5 | 1.161 | 0.01543 | -0.153 | 75.242
4 | 1.218 | 0.01633 | -0.153 | 74.597
4.5 | 1.269 | 0.01779 | -0.153 | 71.372
5 | 1.31 | 0.01858 | -0.153 | 70.517
5.5 | 1.069 | 0.04463 | -0.059 | 23.953
6 | 1.06 | 0.04852 | -0.052 | 21.853
6.5 | 0.979 | 0.05496 | -0.047 | 17.811
7 | 0.655 | 0.06233 | -0.051 | 10.51
7.5 | 0.681 | 0.06822 | -0.053 | 9.99
8 | 0.708 | 0.07826 | -0.056 | 9.044
8.5 | 0.734 | 0.08939 | -0.058 | 8.213
9 | 0.76 | 0.09207 | -0.059 | 8.258
9.5 | 0.787 | 0.09852 | -0.061 | 7.985
10 | 0.813 | 0.10717 | -0.064 | 7.586
10.5 | 0.839 | 0.13053 | -0.066 | 6.43
11 | 0.866 | 0.1357 | -0.068 | 6.379
11.5 | 0.892 | 0.14116 | -0.071 | 6.321
12 | 0.919 | 0.14804 | -0.074 | 6.208
12.5 | 0.945 | 0.15271 | -0.074 | 6.185
13 | 0.972 | 0.16003 | -0.077 | 6.071
13.5 | 0.999 | 0.17228 | -0.08 | 5.797
14 | 1.024 | 0.17362 | -0.08 | 5.898
14.5 | 1.051 | 0.1787 | -0.083 | 5.883
15 | 1.077 | 0.18699 | -0.083 | 5.761
15.5 | 1.104 | 0.19717 | -0.085 | 5.599
16 | 1.13 | 0.20095 | -0.086 | 5.623
16.5 | 1.156 | 0.20146 | -0.087 | 5.74
17 | 1.182 | 0.214 | -0.087 | 5.521
17.5 | 1.209 | 0.21616 | -0.089 | 5.591
18 | 1.233 | 0.22305 | -0.089 | 5.53
18.5 | 1.261 | 0.2304 | -0.091 | 5.473
19 | 1.285 | 0.2343 | -0.091 | 5.486
19.5 | 1.31 | 0.24106 | -0.091 | 5.435
20 | 1.337 | 0.24635 | -0.093 | 5.428

## 32. Re 500k Mach 0.50 (2)
BIGFOIL.COM POLAR EXPORT
MID 103b c45
MID 103b c45 |  |  |  | Cl Max: | 1.4928 | at alpha= | 7.5 | deg
XFOIL ncrit=9 |  |  |  | L/D Max: | 106.595 | at alpha= | 1 | deg
Re: | 500000 |  |  | Cd Min: | 0.28005 | at alpha= | -20 | deg
Mach: | 0.5 |  |  | Cl=0 at alpha= | -4.62 | deg
|  |  |  | @ Cl=0.1, Cd= | 0.01299
|  |  |  | @ Cl=0.4, Cd= | 0.0092777
|  |  |  | @ Cl=0.6, Cd= | 0.0078992
alpha (deg) | Cl | Cd | Cm | Cl/Cd
-20 | -0.7728 | 0.28005 | 0.0559 | -2.7595
-19 | -0.7264 | 0.26278 | 0.0455 | -2.7643
-18.5 | -0.7035 | 0.25486 | 0.0408 | -2.7603
-18 | -0.6802 | 0.2469 | 0.0359 | -2.755
-17.5 | -0.6567 | 0.23883 | 0.031 | -2.7497
-17 | -0.6327 | 0.23053 | 0.0256 | -2.7445
-16.5 | -0.6101 | 0.22275 | 0.02 | -2.7389
-16 | -0.5886 | 0.21504 | 0.0147 | -2.7372
-15.5 | -0.5662 | 0.20607 | 0.0118 | -2.7476
-15 | -0.5444 | 0.19853 | 0.0081 | -2.7422
-14.5 | -0.5229 | 0.19101 | 0.0042 | -2.7376
-14 | -0.502 | 0.18337 | 0.0003 | -2.7376
-13.5 | -0.4816 | 0.17557 | -0.0047 | -2.7431
-13 | -0.465 | 0.16835 | -0.0098 | -2.7621
-12.5 | -0.4451 | 0.15971 | -0.0115 | -2.7869
-12 | -0.4256 | 0.15295 | -0.0139 | -2.7826
-11.5 | -0.4076 | 0.14581 | -0.017 | -2.7954
-11 | -0.3925 | 0.1388 | -0.0219 | -2.8278
-10.5 | -0.38 | 0.13198 | -0.026 | -2.8792
-10 | -0.3664 | 0.12489 | -0.0291 | -2.9338
-9.5 | -0.3492 | 0.11688 | -0.0288 | -2.9877
-9 | -0.3361 | 0.11092 | -0.0297 | -3.0301
-8.5 | -0.3291 | 0.10541 | -0.0296 | -3.1221
-8 | -0.3286 | 0.10036 | -0.0282 | -3.2742
-7.5 | -0.3414 | 0.09627 | -0.027 | -3.5463
-7 | -0.3427 | 0.09092 | -0.027 | -3.7692
-6.5 | -0.3167 | 0.08059 | -0.0342 | -3.9298
-6 | -0.2794 | 0.07082 | -0.0471 | -3.9452
-5.5 | -0.23 | 0.06014 | -0.0643 | -3.8244
-5 | -0.1375 | 0.04161 | -0.1036 | -3.3045
-4.5 | 0.0434 | 0.014 | -0.1658 | 3.1
-4 | 0.1426 | 0.01223 | -0.1713 | 11.6599
-3.5 | 0.2261 | 0.01142 | -0.1734 | 19.7986
-3 | 0.3116 | 0.01011 | -0.176 | 30.821
-2.5 | 0.3853 | 0.0094 | -0.1763 | 40.9894
-2 | 0.455 | 0.00882 | -0.176 | 51.5873
-1.5 | 0.5224 | 0.00833 | -0.1753 | 62.7131
-1 | 0.5888 | 0.00794 | -0.1743 | 74.1562
-0.5 | 0.6546 | 0.0077 | -0.1732 | 85.013
0 | 0.7202 | 0.00759 | -0.1719 | 94.888
0.5 | 0.7853 | 0.00763 | -0.1705 | 102.9227
1 | 0.8485 | 0.00796 | -0.1687 | 106.5955
1.5 | 0.9088 | 0.00874 | -0.1666 | 103.9817
2 | 0.9693 | 0.00965 | -0.1648 | 100.4456
2.5 | 1.0321 | 0.01033 | -0.1634 | 99.9129
3 | 1.088 | 0.01045 | -0.1601 | 104.1148
3.5 | 1.1517 | 0.01132 | -0.1583 | 101.7403
4 | 1.2147 | 0.01227 | -0.1561 | 98.9976
4.5 | 1.2762 | 0.01339 | -0.1535 | 95.3099
5 | 1.3379 | 0.01453 | -0.1504 | 92.0785
5.5 | 1.3863 | 0.01708 | -0.1455 | 81.1651
6 | 1.4358 | 0.01951 | -0.1396 | 73.593
6.5 | 1.4688 | 0.02287 | -0.1315 | 64.2239
7 | 1.4879 | 0.02659 | -0.1215 | 55.9571
7.5 | 1.4928 | 0.03122 | -0.1109 | 47.8155
8 | 1.4884 | 0.03725 | -0.1021 | 39.957
8.5 | 1.4692 | 0.0453 | -0.0962 | 32.4327
9 | 1.439 | 0.0559 | -0.0952 | 25.7424
9.5 | 1.4035 | 0.06941 | -0.1002 | 20.2204
10 | 1.3664 | 0.08525 | -0.109 | 16.0282
10.5 | 1.3295 | 0.10154 | -0.1179 | 13.0934
11 | 1.2956 | 0.1177 | -0.1265 | 11.0076
11.5 | 1.2661 | 0.13402 | -0.1355 | 9.4471
12 | 1.2433 | 0.15026 | -0.1448 | 8.2743
12.5 | 1.2287 | 0.1663 | -0.1541 | 7.3885

## 33. Re 750k Mach 0.00 (1)
BIGFOIL.COM POLAR EXPORT
MID 103b c45
MID 103b c45 |  |  |  | Cl Max: | 1.368 | at alpha= | 8 | deg
JavaFoil+Calcfoil stall+Eppler ext transition |  |  |  | L/D Max: | 81.813 | at alpha= | 3.5 | deg
Re: | 750000 |  |  | Cd Min: | 0.01042 | at alpha= | 0 | deg
Mach: | 0 |  |  | Cl=0 at alpha= | -5.2321 | deg
|  |  |  | @ Cl=0.1, Cd= | 0.011471
|  |  |  | @ Cl=0.4, Cd= | 0.010832
|  |  |  | @ Cl=0.6, Cd= | 0.010421
alpha (deg) | Cl | Cd | Cm | Cl/Cd
-17.5 | -0.264 | 0.16693 | -0.056 | -1.58
-17 | -0.275 | 0.15946 | -0.056 | -1.725
-16.5 | -0.286 | 0.15238 | -0.055 | -1.879
-16 | -0.297 | 0.14376 | -0.054 | -2.069
-15.5 | -0.308 | 0.13593 | -0.053 | -2.268
-15 | -0.319 | 0.12886 | -0.052 | -2.473
-14.5 | -0.328 | 0.1227 | -0.051 | -2.676
-14 | -0.337 | 0.1157 | -0.051 | -2.911
-13.5 | -0.344 | 0.10893 | -0.051 | -3.158
-13 | -0.349 | 0.10337 | -0.05 | -3.38
-12.5 | -0.353 | 0.09798 | -0.05 | -3.598
-12 | -0.352 | 0.09175 | -0.049 | -3.842
-11.5 | -0.349 | 0.08656 | -0.048 | -4.034
-11 | -0.343 | 0.08149 | -0.047 | -4.203
-10.5 | -0.332 | 0.07678 | -0.047 | -4.327
-10 | -0.318 | 0.07252 | -0.046 | -4.385
-9.5 | -0.3 | 0.06807 | -0.045 | -4.404
-9 | -0.277 | 0.06402 | -0.045 | -4.334
-8.5 | -0.251 | 0.06028 | -0.046 | -4.163
-8 | -0.22 | 0.05718 | -0.043 | -3.854
-7.5 | -0.186 | 0.05364 | -0.043 | -3.476
-7 | -0.149 | 0.05067 | -0.043 | -2.95
-6.5 | -0.11 | 0.04793 | -0.045 | -2.293
-6 | -0.078 | 0.02076 | -0.12 | -3.754
-5.5 | -0.03 | 0.01192 | -0.133 | -2.554
-5 | 0.026 | 0.01172 | -0.133 | 2.199
-4.5 | 0.083 | 0.01155 | -0.133 | 7.203
-4 | 0.141 | 0.01128 | -0.133 | 12.535
-3.5 | 0.2 | 0.01116 | -0.133 | 17.925
-3 | 0.26 | 0.01102 | -0.133 | 23.595
-2.5 | 0.318 | 0.01096 | -0.133 | 29.046
-2 | 0.377 | 0.01086 | -0.133 | 34.673
-1.5 | 0.435 | 0.01079 | -0.133 | 40.317
-1 | 0.493 | 0.01052 | -0.133 | 46.898
-0.5 | 0.551 | 0.01043 | -0.133 | 52.869
0 | 0.607 | 0.01042 | -0.133 | 58.209
0.5 | 0.665 | 0.01046 | -0.133 | 63.539
1 | 0.722 | 0.01057 | -0.133 | 68.328
1.5 | 0.78 | 0.01069 | -0.133 | 72.94
2 | 0.838 | 0.01092 | -0.133 | 76.675
2.5 | 0.895 | 0.01234 | -0.133 | 72.573
3 | 0.953 | 0.01267 | -0.133 | 75.176
3.5 | 1.009 | 0.01234 | -0.132 | 81.813
4 | 1.063 | 0.01301 | -0.132 | 81.748
4.5 | 1.115 | 0.01376 | -0.132 | 81.046
5 | 1.164 | 0.01571 | -0.132 | 74.139
5.5 | 1.211 | 0.01611 | -0.132 | 75.177
6 | 1.254 | 0.01658 | -0.132 | 75.59
6.5 | 1.291 | 0.01709 | -0.132 | 75.582
7 | 1.323 | 0.01765 | -0.132 | 75.002
7.5 | 1.349 | 0.01829 | -0.132 | 73.753
8 | 1.368 | 0.01893 | -0.132 | 72.255
8.5 | 1.105 | 0.05904 | -0.052 | 18.723
9 | 1.107 | 0.06304 | -0.049 | 17.557
9.5 | 1.102 | 0.06713 | -0.046 | 16.419
10 | 1.09 | 0.07214 | -0.045 | 15.116
10.5 | 1.073 | 0.07743 | -0.045 | 13.854
11 | 1.049 | 0.08249 | -0.044 | 12.72
11.5 | 1.019 | 0.08813 | -0.043 | 11.564
12 | 0.985 | 0.09502 | -0.043 | 10.367
12.5 | 0.947 | 0.10176 | -0.044 | 9.311
13 | 0.907 | 0.10825 | -0.043 | 8.383

## 34. Re 750k Mach 0.00 (2)
BIGFOIL.COM POLAR EXPORT
MID 103b c45
MID 103b c45 |  |  |  | Cl Max: | 1.5976 | at alpha= | 11.5 | deg
XFOIL ncrit=9 |  |  |  | L/D Max: | 118.293 | at alpha= | 3 | deg
Re: | 750000 |  |  | Cd Min: | 0.25362 | at alpha= | -20 | deg
Mach: | 0 |  |  | Cl=0 at alpha= | -5.2479 | deg
|  |  |  | @ Cl=0.1, Cd= | 0.0087549
|  |  |  | @ Cl=0.4, Cd= | 0.0068589
|  |  |  | @ Cl=0.6, Cd= | 0.0062063
alpha (deg) | Cl | Cd | Cm | Cl/Cd
-20 | -0.7047 | 0.25362 | 0.0487 | -2.7786
-19.5 | -0.6865 | 0.24663 | 0.0439 | -2.7835
-18.5 | -0.6523 | 0.23281 | 0.0362 | -2.8019
-18 | -0.6348 | 0.2268 | 0.0325 | -2.7989
-17.5 | -0.617 | 0.22042 | 0.0287 | -2.7992
-17 | -0.5994 | 0.21378 | 0.0249 | -2.8038
-16.5 | -0.5818 | 0.20678 | 0.0211 | -2.8136
-16 | -0.5647 | 0.19937 | 0.0169 | -2.8324
-15.5 | -0.5493 | 0.19215 | 0.0127 | -2.8587
-15 | -0.534 | 0.18495 | 0.009 | -2.8873
-14.5 | -0.5201 | 0.17723 | 0.0065 | -2.9346
-14 | -0.5042 | 0.1712 | 0.004 | -2.9451
-13.5 | -0.4888 | 0.1648 | 0.0012 | -2.966
-13 | -0.4743 | 0.15797 | -0.0018 | -3.0025
-12.5 | -0.463 | 0.1496 | -0.0065 | -3.0949
-12 | -0.4509 | 0.14214 | -0.0099 | -3.1722
-11.5 | -0.4391 | 0.13487 | -0.0114 | -3.2557
-11 | -0.4238 | 0.12906 | -0.0137 | -3.2837
-10.5 | -0.4097 | 0.12268 | -0.0164 | -3.3396
-10 | -0.3997 | 0.11466 | -0.0212 | -3.486
-9.5 | -0.3882 | 0.10737 | -0.0248 | -3.6155
-9 | -0.3783 | 0.09996 | -0.0281 | -3.7845
-8 | -0.3936 | 0.02 | -0.1219 | -19.68
-7.5 | -0.3179 | 0.01624 | -0.1294 | -19.5751
-7 | -0.2477 | 0.01383 | -0.1339 | -17.9103
-6.5 | -0.1766 | 0.01168 | -0.1382 | -15.1199
-6 | -0.1068 | 0.01058 | -0.1416 | -10.0945
-5.5 | -0.0355 | 0.00949 | -0.1451 | -3.7408
-5 | 0.0349 | 0.00915 | -0.1482 | 3.8142
-4.5 | 0.1041 | 0.00873 | -0.1511 | 11.9244
-4 | 0.1687 | 0.00829 | -0.1528 | 20.3498
-3.5 | 0.2286 | 0.00784 | -0.1531 | 29.1582
-3 | 0.2826 | 0.00753 | -0.1521 | 37.5299
-2.5 | 0.3374 | 0.00722 | -0.1514 | 46.7313
-2 | 0.3924 | 0.0069 | -0.1508 | 56.8696
-1.5 | 0.4479 | 0.0066 | -0.1504 | 67.8636
-1 | 0.5038 | 0.00639 | -0.15 | 78.8419
-0.5 | 0.5594 | 0.00625 | -0.1495 | 89.504
0 | 0.6152 | 0.00619 | -0.149 | 99.3861
0.5 | 0.6706 | 0.00623 | -0.1484 | 107.6404
1 | 0.7257 | 0.00639 | -0.1478 | 113.5681
1.5 | 0.7801 | 0.00674 | -0.1472 | 115.7418
2 | 0.8336 | 0.00733 | -0.1466 | 113.7244
2.5 | 0.8871 | 0.00793 | -0.1462 | 111.8663
3 | 0.9357 | 0.00791 | -0.1445 | 118.2933
3.5 | 0.9901 | 0.00847 | -0.1442 | 116.8949
4 | 1.0439 | 0.00909 | -0.1438 | 114.8405
4.5 | 1.0965 | 0.00984 | -0.1433 | 111.4329
5.5 | 1.1996 | 0.01154 | -0.1418 | 103.9515
6 | 1.2492 | 0.01263 | -0.1409 | 98.9074
6.5 | 1.2929 | 0.01473 | -0.1389 | 87.7733
7 | 1.3398 | 0.0162 | -0.1371 | 82.7037
7.5 | 1.3878 | 0.01726 | -0.1356 | 80.4056
8 | 1.4322 | 0.01875 | -0.1336 | 76.384
8.5 | 1.4661 | 0.02154 | -0.1299 | 68.0641
9 | 1.5062 | 0.02318 | -0.1272 | 64.9784
9.5 | 1.543 | 0.02499 | -0.1242 | 61.7447
10 | 1.5745 | 0.02716 | -0.1204 | 57.9713
10.5 | 1.5937 | 0.03043 | -0.115 | 52.3727
11 | 1.5925 | 0.036 | -0.1069 | 44.2361
11.5 | 1.5976 | 0.03891 | -0.0999 | 41.0589
12 | 1.5968 | 0.04296 | -0.0936 | 37.1695
12.5 | 1.5879 | 0.04832 | -0.0881 | 32.8622
13 | 1.5707 | 0.05522 | -0.0842 | 28.4444
13.5 | 1.5452 | 0.06418 | -0.0828 | 24.076
14 | 1.5149 | 0.07531 | -0.0849 | 20.1155
14.5 | 1.4783 | 0.08938 | -0.0907 | 16.5395
15 | 1.4369 | 0.10667 | -0.1001 | 13.4705
15.5 | 1.392 | 0.12656 | -0.1119 | 10.9987
16 | 1.3469 | 0.14836 | -0.1256 | 9.0786
16.5 | 1.298 | 0.17439 | -0.1426 | 7.4431

## 35. Re 750k Mach 0.10 (1)
BIGFOIL.COM POLAR EXPORT
MID 103b c45
MID 103b c45 |  |  |  | Cl Max: | 1.368 | at alpha= | 8 | deg
JavaFoil+Calcfoil stall+Eppler ext transition |  |  |  | L/D Max: | 81.886 | at alpha= | 3.5 | deg
Re: | 750000 |  |  | Cd Min: | 0.01043 | at alpha= | 0 | deg
Mach: | 0.1 |  |  | Cl=0 at alpha= | -5.2281 | deg
|  |  |  | @ Cl=0.1, Cd= | 0.011485
|  |  |  | @ Cl=0.4, Cd= | 0.010845
|  |  |  | @ Cl=0.6, Cd= | 0.010432
alpha (deg) | Cl | Cd | Cm | Cl/Cd
-17 | -0.236 | 0.16128 | -0.055 | -1.466
-16.5 | -0.249 | 0.15483 | -0.055 | -1.611
-16 | -0.263 | 0.14642 | -0.056 | -1.793
-15.5 | -0.276 | 0.13872 | -0.055 | -1.986
-15 | -0.288 | 0.13117 | -0.054 | -2.197
-14.5 | -0.3 | 0.12426 | -0.053 | -2.415
-14 | -0.311 | 0.11783 | -0.052 | -2.641
-13.5 | -0.321 | 0.11125 | -0.051 | -2.886
-13 | -0.329 | 0.1046 | -0.051 | -3.147
-12.5 | -0.335 | 0.09897 | -0.05 | -3.387
-12 | -0.338 | 0.09258 | -0.05 | -3.649
-11.5 | -0.337 | 0.0878 | -0.049 | -3.839
-11 | -0.333 | 0.0819 | -0.048 | -4.064
-10.5 | -0.325 | 0.07771 | -0.046 | -4.178
-10 | -0.312 | 0.07301 | -0.045 | -4.28
-9.5 | -0.296 | 0.06847 | -0.046 | -4.322
-9 | -0.275 | 0.06431 | -0.045 | -4.275
-8.5 | -0.249 | 0.06052 | -0.045 | -4.122
-8 | -0.22 | 0.05717 | -0.044 | -3.842
-7.5 | -0.186 | 0.05379 | -0.043 | -3.462
-7 | -0.15 | 0.05093 | -0.044 | -2.937
-6.5 | -0.11 | 0.04806 | -0.044 | -2.291
-6 | -0.078 | 0.02078 | -0.12 | -3.767
-5.5 | -0.031 | 0.01193 | -0.134 | -2.561
-5 | 0.026 | 0.01173 | -0.134 | 2.205
-4.5 | 0.084 | 0.01156 | -0.134 | 7.231
-4 | 0.142 | 0.01129 | -0.134 | 12.591
-3.5 | 0.201 | 0.01117 | -0.134 | 18.007
-3 | 0.261 | 0.01103 | -0.134 | 23.691
-2.5 | 0.32 | 0.01097 | -0.134 | 29.182
-2 | 0.379 | 0.01087 | -0.134 | 34.841
-1.5 | 0.437 | 0.0108 | -0.134 | 40.491
-1 | 0.496 | 0.01052 | -0.134 | 47.101
-0.5 | 0.554 | 0.01044 | -0.134 | 53.101
0 | 0.61 | 0.01043 | -0.133 | 58.465
0.5 | 0.668 | 0.01047 | -0.133 | 63.809
1 | 0.726 | 0.01058 | -0.133 | 68.606
1.5 | 0.784 | 0.01071 | -0.133 | 73.184
2 | 0.842 | 0.01094 | -0.133 | 76.918
2.5 | 0.9 | 0.01238 | -0.133 | 72.691
3 | 0.957 | 0.01268 | -0.133 | 75.497
3.5 | 1.014 | 0.01239 | -0.133 | 81.886
4 | 1.068 | 0.01307 | -0.133 | 81.746
4.5 | 1.12 | 0.01382 | -0.133 | 81.065
5 | 1.17 | 0.01576 | -0.133 | 74.231
5.5 | 1.216 | 0.01616 | -0.133 | 75.23
6 | 1.258 | 0.01665 | -0.133 | 75.58
6.5 | 1.296 | 0.01716 | -0.133 | 75.493
7 | 1.327 | 0.01774 | -0.133 | 74.811
7.5 | 1.351 | 0.0184 | -0.132 | 73.458
8 | 1.368 | 0.01902 | -0.132 | 71.916
8.5 | 1.103 | 0.05929 | -0.05 | 18.599
9 | 1.102 | 0.06342 | -0.048 | 17.38
9.5 | 1.095 | 0.06768 | -0.046 | 16.177
10 | 1.079 | 0.07255 | -0.046 | 14.878
10.5 | 1.057 | 0.07779 | -0.044 | 13.592
11 | 1.03 | 0.08377 | -0.043 | 12.291
11.5 | 0.995 | 0.08891 | -0.043 | 11.187
12 | 0.955 | 0.09551 | -0.043 | 10
12.5 | 0.912 | 0.10292 | -0.043 | 8.864
13 | 0.867 | 0.10829 | -0.043 | 8.008

## 36. Re 750k Mach 0.10 (2)
BIGFOIL.COM POLAR EXPORT
MID 103b c45
MID 103b c45 |  |  |  | Cl Max: | 1.5898 | at alpha= | 10.5 | deg
XFOIL ncrit=9 |  |  |  | L/D Max: | 118.055 | at alpha= | 3 | deg
Re: | 750000 |  |  | Cd Min: | 0.2543 | at alpha= | -20 | deg
Mach: | 0.1 |  |  | Cl=0 at alpha= | -5.2468 | deg
|  |  |  | @ Cl=0.1, Cd= | 0.0087843
|  |  |  | @ Cl=0.4, Cd= | 0.0068894
|  |  |  | @ Cl=0.6, Cd= | 0.0062264
alpha (deg) | Cl | Cd | Cm | Cl/Cd
-20 | -0.7066 | 0.2543 | 0.0489 | -2.7786
-19.5 | -0.6882 | 0.24729 | 0.0441 | -2.783
-18.5 | -0.6537 | 0.23342 | 0.0364 | -2.8005
-18 | -0.6359 | 0.22736 | 0.0326 | -2.7969
-17.5 | -0.618 | 0.22094 | 0.0287 | -2.7971
-17 | -0.6002 | 0.21425 | 0.0249 | -2.8014
-16.5 | -0.5823 | 0.20716 | 0.0211 | -2.8109
-16 | -0.5651 | 0.19977 | 0.0168 | -2.8288
-15.5 | -0.5495 | 0.19255 | 0.0127 | -2.8538
-15 | -0.534 | 0.18533 | 0.0089 | -2.8813
-14.5 | -0.5197 | 0.1777 | 0.0065 | -2.9246
-14 | -0.5037 | 0.17161 | 0.0039 | -2.9351
-13.5 | -0.4882 | 0.16516 | 0.001 | -2.9559
-13 | -0.4736 | 0.15828 | -0.002 | -2.9922
-12.5 | -0.4621 | 0.14993 | -0.0067 | -3.0821
-12 | -0.4498 | 0.14247 | -0.0101 | -3.1572
-11.5 | -0.4375 | 0.13531 | -0.0115 | -3.2333
-11 | -0.4222 | 0.12944 | -0.0138 | -3.2617
-10.5 | -0.4081 | 0.12299 | -0.0166 | -3.3182
-10 | -0.3981 | 0.11496 | -0.0215 | -3.4629
-9.5 | -0.3865 | 0.10771 | -0.025 | -3.5883
-9 | -0.3765 | 0.10033 | -0.0282 | -3.7526
-8 | -0.4043 | 0.02242 | -0.1189 | -18.033
-7.5 | -0.324 | 0.01717 | -0.1292 | -18.8701
-7 | -0.2516 | 0.01427 | -0.1344 | -17.6314
-6.5 | -0.1792 | 0.01197 | -0.1389 | -14.9708
-6 | -0.1082 | 0.01071 | -0.1425 | -10.1027
-5.5 | -0.036 | 0.00953 | -0.1461 | -3.7775
-5 | 0.0351 | 0.00921 | -0.1492 | 3.8111
-4.5 | 0.1037 | 0.00876 | -0.1518 | 11.8379
-4 | 0.1694 | 0.00831 | -0.1537 | 20.3851
-3.5 | 0.2293 | 0.00786 | -0.1539 | 29.173
-3 | 0.2836 | 0.00755 | -0.1528 | 37.5629
-2.5 | 0.3388 | 0.00725 | -0.1522 | 46.731
-2 | 0.3943 | 0.00692 | -0.1516 | 56.9798
-1.5 | 0.4502 | 0.00662 | -0.1511 | 68.006
-1 | 0.5064 | 0.0064 | -0.1507 | 79.125
-0.5 | 0.5623 | 0.00626 | -0.1501 | 89.8243
0 | 0.6184 | 0.00621 | -0.1497 | 99.5813
0.5 | 0.6743 | 0.00625 | -0.1491 | 107.888
1 | 0.7297 | 0.00641 | -0.1485 | 113.8378
1.5 | 0.7843 | 0.00679 | -0.1478 | 115.5081
2 | 0.8381 | 0.00741 | -0.1472 | 113.1039
2.5 | 0.892 | 0.008 | -0.1468 | 111.5
3 | 0.9409 | 0.00797 | -0.1452 | 118.0552
3.5 | 0.9957 | 0.00854 | -0.1448 | 116.5925
4 | 1.0497 | 0.00916 | -0.1443 | 114.5961
4.5 | 1.1027 | 0.00993 | -0.1437 | 111.0473
5 | 1.1547 | 0.0108 | -0.143 | 106.9167
5.5 | 1.2066 | 0.01162 | -0.1422 | 103.8382
6 | 1.2555 | 0.01291 | -0.1411 | 97.2502
6.5 | 1.3004 | 0.01487 | -0.1391 | 87.4512
7 | 1.3475 | 0.01636 | -0.1372 | 82.3655
7.5 | 1.3954 | 0.01751 | -0.1355 | 79.6916
8 | 1.4391 | 0.01915 | -0.1333 | 75.1488
8.5 | 1.4729 | 0.02193 | -0.1293 | 67.1637
9 | 1.512 | 0.02372 | -0.1263 | 63.7437
9.5 | 1.5475 | 0.0257 | -0.123 | 60.214
10 | 1.5764 | 0.02812 | -0.1187 | 56.0597
10.5 | 1.5898 | 0.03193 | -0.1124 | 49.7902
11 | 1.5846 | 0.0373 | -0.1036 | 42.4826
11.5 | 1.5866 | 0.04078 | -0.0968 | 38.9063
12 | 1.581 | 0.04557 | -0.0907 | 34.6939
12.5 | 1.5663 | 0.05192 | -0.0859 | 30.1676
13 | 1.543 | 0.06016 | -0.0834 | 25.6483
13.5 | 1.512 | 0.07084 | -0.0842 | 21.3439
14 | 1.4763 | 0.08418 | -0.089 | 17.5374
14.5 | 1.437 | 0.10049 | -0.0975 | 14.2999
15 | 1.3953 | 0.1191 | -0.1084 | 11.7154
15.5 | 1.3535 | 0.1393 | -0.1208 | 9.7164

## 37. Re 750k Mach 0.25 (1)
BIGFOIL.COM POLAR EXPORT
MID 103b c45
MID 103b c45 |  |  |  | Cl Max: | 1.356 | at alpha= | 7.5 | deg
JavaFoil+Calcfoil stall+Eppler ext transition |  |  |  | L/D Max: | 81.713 | at alpha= | 4 | deg
Re: | 750000 |  |  | Cd Min: | 0.01046 | at alpha= | 0 | deg
Mach: | 0.25 |  |  | Cl=0 at alpha= | -5.2281 | deg
|  |  |  | @ Cl=0.1, Cd= | 0.01154
|  |  |  | @ Cl=0.4, Cd= | 0.010879
|  |  |  | @ Cl=0.6, Cd= | 0.10931
alpha (deg) | Cl | Cd | Cm | Cl/Cd
-15 | -0.055 | 0.14064 | -0.058 | -0.394
-14.5 | -0.053 | 0.13367 | -0.058 | -0.393
-14 | -0.05 | 0.12572 | -0.057 | -0.396
-13.5 | -0.047 | 0.1189 | -0.056 | -0.395
-13 | -0.129 | 0.11228 | -0.055 | -1.146
-12.5 | -0.17 | 0.10528 | -0.054 | -1.614
-12 | -0.202 | 0.09879 | -0.054 | -2.041
-11.5 | -0.227 | 0.09252 | -0.052 | -2.45
-11 | -0.246 | 0.0867 | -0.052 | -2.833
-10.5 | -0.258 | 0.08104 | -0.051 | -3.184
-10 | -0.263 | 0.07588 | -0.05 | -3.472
-9.5 | -0.262 | 0.07147 | -0.049 | -3.661
-9 | -0.252 | 0.06681 | -0.048 | -3.779
-8.5 | -0.236 | 0.06239 | -0.047 | -3.781
-8 | -0.212 | 0.05826 | -0.047 | -3.647
-7.5 | -0.183 | 0.05484 | -0.047 | -3.341
-7 | -0.149 | 0.05168 | -0.045 | -2.885
-6.5 | -0.111 | 0.04874 | -0.045 | -2.273
-6 | -0.069 | 0.046 | -0.049 | -1.504
-5.5 | -0.031 | 0.01199 | -0.137 | -2.594
-5 | 0.026 | 0.01181 | -0.137 | 2.238
-4.5 | 0.086 | 0.01161 | -0.137 | 7.375
-4 | 0.146 | 0.01131 | -0.137 | 12.89
-3.5 | 0.206 | 0.01119 | -0.137 | 18.447
-3 | 0.269 | 0.01105 | -0.137 | 24.305
-2.5 | 0.329 | 0.01096 | -0.137 | 30.01
-2 | 0.389 | 0.01089 | -0.137 | 35.725
-1.5 | 0.449 | 0.01083 | -0.137 | 41.492
-1 | 0.509 | 0.01057 | -0.137 | 48.203
-0.5 | 0.57 | 0.01047 | -0.137 | 54.375
0 | 0.626 | 0.01046 | -0.137 | 59.894
0.5 | 0.686 | 0.01051 | -0.137 | 65.263
1 | 0.746 | 0.01064 | -0.137 | 70.099
1.5 | 0.805 | 0.0108 | -0.137 | 74.519
2 | 0.865 | 0.01106 | -0.137 | 78.18
2.5 | 0.924 | 0.01254 | -0.137 | 73.695
3 | 0.983 | 0.01291 | -0.137 | 76.18
3.5 | 1.042 | 0.01327 | -0.137 | 78.52
4 | 1.097 | 0.01342 | -0.137 | 81.713
4.5 | 1.149 | 0.01557 | -0.137 | 73.787
5 | 1.199 | 0.01599 | -0.137 | 74.936
5.5 | 1.244 | 0.0165 | -0.136 | 75.367
6 | 1.284 | 0.01704 | -0.136 | 75.333
6.5 | 1.317 | 0.01765 | -0.136 | 74.605
7 | 1.341 | 0.01831 | -0.136 | 73.266
7.5 | 1.356 | 0.01891 | -0.136 | 71.704
8 | 1.088 | 0.05704 | -0.051 | 19.082
8.5 | 1.079 | 0.06136 | -0.047 | 17.583
9 | 1.059 | 0.06568 | -0.045 | 16.117
9.5 | 1.027 | 0.0716 | -0.044 | 14.337
10 | 0.981 | 0.07752 | -0.044 | 12.649
10.5 | 0.923 | 0.08375 | -0.044 | 11.023
11 | 0.855 | 0.09109 | -0.045 | 9.391
11.5 | 0.775 | 0.09844 | -0.045 | 7.873
12 | 0.687 | 0.10502 | -0.047 | 6.539
12.5 | 0.592 | 0.10931 | -0.047 | 5.415

## 38. Re 750k Mach 0.25 (2)
BIGFOIL.COM POLAR EXPORT
MID 103b c45
MID 103b c45 |  |  |  | Cl Max: | 1.5627 | at alpha= | 10 | deg
XFOIL ncrit=9 |  |  |  | L/D Max: | 117.114 | at alpha= | 3 | deg
Re: | 750000 |  |  | Cd Min: | 0.25826 | at alpha= | -20 | deg
Mach: | 0.25 |  |  | Cl=0 at alpha= | -5.2394 | deg
|  |  |  | @ Cl=0.1, Cd= | 0.0089477
|  |  |  | @ Cl=0.4, Cd= | 0.0070458
|  |  |  | @ Cl=0.6, Cd= | 0.0063253
alpha (deg) | Cl | Cd | Cm | Cl/Cd
-20 | -0.7175 | 0.25826 | 0.0501 | -2.7782
-19.5 | -0.6983 | 0.25108 | 0.0452 | -2.7812
-18.5 | -0.6616 | 0.23694 | 0.0372 | -2.7923
-18 | -0.6428 | 0.23056 | 0.0332 | -2.788
-17.5 | -0.624 | 0.22387 | 0.0292 | -2.7873
-17 | -0.6052 | 0.21692 | 0.0252 | -2.79
-16.5 | -0.5858 | 0.20938 | 0.0208 | -2.7978
-16 | -0.568 | 0.20204 | 0.0164 | -2.8113
-15.5 | -0.5514 | 0.19475 | 0.0122 | -2.8313
-15 | -0.5348 | 0.18747 | 0.0084 | -2.8527
-14.5 | -0.5185 | 0.18023 | 0.0063 | -2.8769
-14 | -0.5016 | 0.17381 | 0.0034 | -2.8859
-13.5 | -0.4855 | 0.16709 | 0.0003 | -2.9056
-13 | -0.47 | 0.15991 | -0.0029 | -2.9392
-12.5 | -0.4577 | 0.15169 | -0.0078 | -3.0173
-12 | -0.4466 | 0.14338 | -0.0106 | -3.1148
-11.5 | -0.4299 | 0.13753 | -0.0122 | -3.1259
-11 | -0.4144 | 0.13132 | -0.0147 | -3.1557
-10.5 | -0.4005 | 0.12441 | -0.0178 | -3.2192
-10 | -0.39 | 0.11664 | -0.0227 | -3.3436
-9.5 | -0.378 | 0.10941 | -0.026 | -3.4549
-9 | -0.3731 | 0.10105 | -0.0286 | -3.6922
-8.5 | -0.3627 | 0.09588 | -0.0291 | -3.7829
-8 | -0.3668 | 0.09167 | -0.0267 | -4.0013
-7.5 | -0.3757 | 0.08751 | -0.0241 | -4.2932
-7 | -0.2824 | 0.01942 | -0.1325 | -14.5417
-6.5 | -0.1966 | 0.01436 | -0.1419 | -13.6908
-6 | -0.1173 | 0.01167 | -0.1473 | -10.0514
-5.5 | -0.0395 | 0.01007 | -0.1514 | -3.9225
-5 | 0.0363 | 0.00928 | -0.1548 | 3.9116
-4.5 | 0.1034 | 0.00893 | -0.1563 | 11.5789
-4 | 0.1731 | 0.00845 | -0.1584 | 20.4852
-3.5 | 0.2325 | 0.00803 | -0.1578 | 28.9539
-3 | 0.2886 | 0.00768 | -0.1566 | 37.5781
-2.5 | 0.3464 | 0.00736 | -0.156 | 47.0652
-2 | 0.4044 | 0.00702 | -0.1555 | 57.6068
-1.5 | 0.4625 | 0.0067 | -0.1551 | 69.0299
-1 | 0.5204 | 0.00648 | -0.1545 | 80.3086
-0.5 | 0.5787 | 0.00634 | -0.1541 | 91.2776
0 | 0.6367 | 0.0063 | -0.1535 | 101.0635
0.5 | 0.6944 | 0.00637 | -0.1529 | 109.011
1 | 0.7514 | 0.00659 | -0.1522 | 114.0212
1.5 | 0.8075 | 0.00708 | -0.1514 | 114.0537
2 | 0.8627 | 0.00778 | -0.1507 | 110.8869
2.5 | 0.9187 | 0.00837 | -0.1503 | 109.7611
3 | 0.9697 | 0.00828 | -0.1485 | 117.1135
3.5 | 1.0264 | 0.00886 | -0.148 | 115.8465
4 | 1.0824 | 0.00954 | -0.1473 | 113.4591
4.5 | 1.1373 | 0.01035 | -0.1464 | 109.8841
5 | 1.1912 | 0.01126 | -0.1454 | 105.7904
5.5 | 1.2448 | 0.0122 | -0.1442 | 102.0328
6 | 1.2899 | 0.01446 | -0.1418 | 89.2047
6.5 | 1.3408 | 0.01576 | -0.1398 | 85.0761
7 | 1.3889 | 0.01738 | -0.1373 | 79.9137
7.5 | 1.4352 | 0.01905 | -0.1345 | 75.3386
8 | 1.4685 | 0.02209 | -0.1297 | 66.478
8.5 | 1.5033 | 0.02468 | -0.1251 | 60.9117
9 | 1.5348 | 0.02733 | -0.1202 | 56.1581
9.5 | 1.5568 | 0.03049 | -0.1141 | 51.0594
10 | 1.5627 | 0.03409 | -0.106 | 45.8404
10.5 | 1.5548 | 0.03908 | -0.0977 | 39.7851
11 | 1.5305 | 0.04644 | -0.0903 | 32.9565
11.5 | 1.4991 | 0.05538 | -0.0861 | 27.0693
12 | 1.4724 | 0.06511 | -0.086 | 22.614
12.5 | 1.4397 | 0.07776 | -0.0903 | 18.5147
13 | 1.4039 | 0.09311 | -0.0981 | 15.0779
13.5 | 1.3663 | 0.11029 | -0.1078 | 12.3882
14 | 1.3304 | 0.12825 | -0.1183 | 10.3735
15 | 1.2851 | 0.16213 | -0.1388 | 7.9264

## 39. Re 750k Mach 0.50 (1)
BIGFOIL.COM POLAR EXPORT
MID 103b c45
MID 103b c45 |  |  |  | Cl Max: | 1.337 | at alpha= | 20 | deg
JavaFoil+Calcfoil stall+Eppler ext transition |  |  |  | L/D Max: | 79.695 | at alpha= | 1.5 | deg
Re: | 750000 |  |  | Cd Min: | 0.01065 | at alpha= | 0 | deg
Mach: | 0.5 |  |  | Cl=0 at alpha= | -5.234 | deg
|  |  |  | @ Cl=0.1, Cd= | 0.018704
|  |  |  | @ Cl=0.4, Cd= | 0.010998
|  |  |  | @ Cl=0.6, Cd= | 0.010681
alpha (deg) | Cl | Cd | Cm | Cl/Cd
-20 | -0.798 | 0.21505 | -0.085 | -3.71
-19.5 | -0.771 | 0.21039 | -0.084 | -3.666
-19 | -0.745 | 0.20565 | -0.084 | -3.623
-18.5 | -0.719 | 0.19936 | -0.085 | -3.605
-18 | -0.692 | 0.19461 | -0.085 | -3.557
-17.5 | -0.664 | 0.18549 | -0.082 | -3.581
-17 | -0.638 | 0.17904 | -0.082 | -3.562
-16.5 | -0.611 | 0.17446 | -0.082 | -3.503
-16 | -0.584 | 0.17034 | -0.082 | -3.431
-15.5 | -0.557 | 0.16637 | -0.079 | -3.346
-15 | -0.53 | 0.15975 | -0.079 | -3.317
-14.5 | -0.503 | 0.1549 | -0.079 | -3.248
-14 | -0.476 | 0.15082 | -0.079 | -3.158
-13.5 | -0.449 | 0.14442 | -0.076 | -3.107
-13 | -0.422 | 0.14101 | -0.077 | -2.992
-12.5 | -0.395 | 0.13361 | -0.076 | -2.956
-12 | -0.368 | 0.13007 | -0.074 | -2.826
-11.5 | -0.341 | 0.12668 | -0.074 | -2.688
-11 | -0.313 | 0.11928 | -0.072 | -2.626
-10.5 | -0.286 | 0.11408 | -0.072 | -2.509
-10 | -0.259 | 0.09197 | -0.07 | -2.816
-9.5 | -0.232 | 0.07654 | -0.07 | -3.03
-9 | -0.205 | 0.07605 | -0.068 | -2.691
-8.5 | -0.177 | 0.08127 | -0.064 | -2.183
-8 | -0.15 | 0.06841 | -0.062 | -2.197
-7.5 | -0.123 | 0.06317 | -0.059 | -1.949
-7 | -0.096 | 0.05774 | -0.057 | -1.663
-6.5 | -0.069 | 0.05288 | -0.056 | -1.304
-6 | -0.042 | 0.04938 | -0.053 | -0.847
-5.5 | -0.025 | 0.0461 | -0.052 | -0.537
-5 | 0.022 | 0.04308 | -0.051 | 0.521
-4.5 | 0.086 | 0.02033 | -0.139 | 4.233
-4 | 0.161 | 0.01162 | -0.154 | 13.861
-3.5 | 0.23 | 0.01129 | -0.154 | 20.336
-3 | 0.3 | 0.01115 | -0.154 | 26.939
-2.5 | 0.368 | 0.01105 | -0.154 | 33.275
-2 | 0.435 | 0.01094 | -0.154 | 39.765
-1.5 | 0.502 | 0.0109 | -0.153 | 46.076
-1 | 0.57 | 0.01069 | -0.153 | 53.261
-0.5 | 0.637 | 0.01067 | -0.153 | 59.687
0 | 0.698 | 0.01065 | -0.153 | 65.545
0.5 | 0.765 | 0.01075 | -0.153 | 71.173
1 | 0.831 | 0.01093 | -0.153 | 76.066
1.5 | 0.898 | 0.01126 | -0.153 | 79.695
2 | 0.964 | 0.01285 | -0.153 | 75.006
2.5 | 1.03 | 0.01325 | -0.153 | 77.78
3 | 1.096 | 0.0138 | -0.153 | 79.439
3.5 | 1.161 | 0.0146 | -0.153 | 79.504
4 | 1.218 | 0.01546 | -0.153 | 78.814
4.5 | 1.269 | 0.0169 | -0.153 | 75.127
5 | 1.31 | 0.01763 | -0.153 | 74.34
5.5 | 1.333 | 0.01848 | -0.153 | 72.136
6 | 1.061 | 0.04736 | -0.055 | 22.398
6.5 | 0.979 | 0.05315 | -0.049 | 18.421
7 | 0.655 | 0.05695 | -0.052 | 11.506
7.5 | 0.682 | 0.06098 | -0.054 | 11.177
8 | 0.708 | 0.06642 | -0.056 | 10.659
8.5 | 0.734 | 0.0703 | -0.059 | 10.445
9 | 0.76 | 0.08555 | -0.06 | 8.889
9.5 | 0.787 | 0.09176 | -0.062 | 8.574
10 | 0.813 | 0.09944 | -0.064 | 8.176
10.5 | 0.839 | 0.1167 | -0.066 | 7.192
11 | 0.866 | 0.1197 | -0.068 | 7.232
11.5 | 0.892 | 0.12572 | -0.071 | 7.097
12 | 0.919 | 0.13605 | -0.074 | 6.755
12.5 | 0.945 | 0.14072 | -0.074 | 6.713
13 | 0.972 | 0.14429 | -0.077 | 6.733
13.5 | 0.999 | 0.15542 | -0.08 | 6.426
14 | 1.024 | 0.15623 | -0.08 | 6.555
14.5 | 1.051 | 0.16273 | -0.083 | 6.461
15 | 1.077 | 0.16837 | -0.083 | 6.399
15.5 | 1.104 | 0.17366 | -0.085 | 6.357
16 | 1.13 | 0.18329 | -0.086 | 6.167
16.5 | 1.156 | 0.18517 | -0.087 | 6.245
17 | 1.182 | 0.19339 | -0.088 | 6.11
17.5 | 1.209 | 0.19899 | -0.089 | 6.074
18 | 1.233 | 0.20284 | -0.089 | 6.081
18.5 | 1.261 | 0.20764 | -0.091 | 6.073
19 | 1.285 | 0.2157 | -0.091 | 5.96
19.5 | 1.31 | 0.21667 | -0.091 | 6.047
20 | 1.337 | 0.22013 | -0.093 | 6.075

## 40. Re 750k Mach 0.50 (2)
BIGFOIL.COM POLAR EXPORT
MID 103b c45
MID 103b c45 |  |  |  | Cl Max: | 1.5216 | at alpha= | 7.5 | deg
XFOIL ncrit=9 |  |  |  | L/D Max: | 112.232 | at alpha= | 3.5 | deg
Re: | 750000 |  |  | Cd Min: | 0.271 | at alpha= | -19.5 | deg
Mach: | 0.5 |  |  | Cl=0 at alpha= | -5.0249 | deg
|  |  |  | @ Cl=0.1, Cd= | 0.010078
|  |  |  | @ Cl=0.4, Cd= | 0.0077315
|  |  |  | @ Cl=0.6, Cd= | 0.0068262
alpha (deg) | Cl | Cd | Cm | Cl/Cd
-19.5 | -0.7511 | 0.271 | 0.0513 | -2.7716
-19 | -0.7285 | 0.26299 | 0.0467 | -2.7701
-18.5 | -0.7052 | 0.25507 | 0.0416 | -2.7647
-18 | -0.6817 | 0.24696 | 0.0366 | -2.7604
-17.5 | -0.6582 | 0.23866 | 0.0316 | -2.7579
-17 | -0.6341 | 0.23007 | 0.0261 | -2.7561
-16.5 | -0.6117 | 0.22199 | 0.0207 | -2.7555
-15.5 | -0.5678 | 0.20565 | 0.0127 | -2.761
-15 | -0.546 | 0.19816 | 0.0088 | -2.7553
-14.5 | -0.5245 | 0.19058 | 0.0048 | -2.7521
-14 | -0.5037 | 0.18289 | 0.0008 | -2.7541
-13.5 | -0.4829 | 0.17471 | -0.0036 | -2.764
-13 | -0.465 | 0.16678 | -0.0085 | -2.7881
-12.5 | -0.447 | 0.15865 | -0.011 | -2.8175
-12 | -0.4277 | 0.15188 | -0.0137 | -2.816
-11.5 | -0.4096 | 0.14481 | -0.0167 | -2.8285
-11 | -0.3938 | 0.1372 | -0.0216 | -2.8703
-10.5 | -0.3795 | 0.1299 | -0.0253 | -2.9215
-10 | -0.3656 | 0.12195 | -0.0274 | -2.9979
-9.5 | -0.3495 | 0.11562 | -0.0286 | -3.0228
-9 | -0.3375 | 0.10967 | -0.0297 | -3.0774
-8.5 | -0.333 | 0.10432 | -0.0291 | -3.1921
-8 | -0.3358 | 0.09952 | -0.0269 | -3.3742
-7.5 | -0.3308 | 0.09139 | -0.0301 | -3.6197
-7 | -0.3019 | 0.08265 | -0.0389 | -3.6528
-6.5 | -0.2741 | 0.07346 | -0.0491 | -3.7313
-6 | -0.2264 | 0.06231 | -0.0669 | -3.6334
-5.5 | -0.1659 | 0.04757 | -0.0946 | -3.4875
-5 | 0.0087 | 0.0125 | -0.173 | 0.696
-4.5 | 0.0972 | 0.0101 | -0.1763 | 9.6238
-4 | 0.1738 | 0.0095 | -0.1764 | 18.2947
-3.5 | 0.2412 | 0.00896 | -0.1747 | 26.9196
-3 | 0.3093 | 0.00832 | -0.1735 | 37.1755
-2.5 | 0.3786 | 0.00785 | -0.1729 | 48.2293
-2 | 0.4472 | 0.00747 | -0.1724 | 59.8661
-1.5 | 0.5158 | 0.00712 | -0.172 | 72.4438
-1 | 0.5837 | 0.00686 | -0.1716 | 85.0875
-0.5 | 0.6513 | 0.00672 | -0.1711 | 96.9196
0 | 0.718 | 0.00673 | -0.1704 | 106.6865
0.5 | 0.783 | 0.00701 | -0.1693 | 111.6976
1 | 0.8458 | 0.00767 | -0.1679 | 110.2738
1.5 | 0.9082 | 0.0085 | -0.1667 | 106.8471
2 | 0.9724 | 0.00915 | -0.1657 | 106.2732
2.5 | 1.0376 | 0.00971 | -0.1646 | 106.8589
3 | 1.103 | 0.01024 | -0.1634 | 107.7148
3.5 | 1.1616 | 0.01035 | -0.1604 | 112.2319
4 | 1.2254 | 0.01128 | -0.1584 | 108.6348
4.5 | 1.2892 | 0.01224 | -0.156 | 105.3268
5 | 1.351 | 0.01343 | -0.153 | 100.5957
5.5 | 1.4001 | 0.01604 | -0.1479 | 87.288
6 | 1.4542 | 0.01806 | -0.1425 | 80.5205
6.5 | 1.4919 | 0.02118 | -0.1348 | 70.4391
7 | 1.5172 | 0.02467 | -0.1253 | 61.4998
7.5 | 1.5216 | 0.02902 | -0.1139 | 52.4328
8 | 1.5141 | 0.03498 | -0.104 | 43.2847
8.5 | 1.4932 | 0.04293 | -0.0972 | 34.7822
9 | 1.4615 | 0.05344 | -0.0956 | 27.3484
9.5 | 1.4247 | 0.067 | -0.1003 | 21.2642
10 | 1.3862 | 0.08315 | -0.1094 | 16.6711
10.5 | 1.3476 | 0.09975 | -0.1183 | 13.5098
11 | 1.3116 | 0.11614 | -0.1269 | 11.2933
11.5 | 1.2805 | 0.13243 | -0.1356 | 9.6693
12 | 1.256 | 0.14868 | -0.1446 | 8.4477
12.5 | 1.2393 | 0.1649 | -0.1539 | 7.5155

## 41. Re 1M Mach 0.00 (1)
BIGFOIL.COM POLAR EXPORT
MID 103b c45
MID 103b c45 |  |  |  | Cl Max: | 1.381 | at alpha= | 9 | deg
JavaFoil+Calcfoil stall+Eppler ext transition |  |  |  | L/D Max: | 84.93 | at alpha= | 4 | deg
Re: | 1000000 |  |  | Cd Min: | 0.01015 | at alpha= | -0.5 | deg
Mach: | 0 |  |  | Cl=0 at alpha= | -5.2321 | deg
|  |  |  | @ Cl=0.1, Cd= | 0.011131
|  |  |  | @ Cl=0.4, Cd= | 0.010536
|  |  |  | @ Cl=0.6, Cd= | 0.010167
alpha (deg) | Cl | Cd | Cm | Cl/Cd
-17.5 | -0.264 | 0.16252 | -0.059 | -1.624
-17 | -0.275 | 0.15457 | -0.059 | -1.781
-16.5 | -0.287 | 0.14674 | -0.059 | -1.953
-16 | -0.298 | 0.14012 | -0.058 | -2.126
-15.5 | -0.309 | 0.1328 | -0.058 | -2.325
-15 | -0.319 | 0.12513 | -0.057 | -2.55
-14.5 | -0.329 | 0.11911 | -0.057 | -2.76
-14 | -0.337 | 0.11323 | -0.057 | -2.979
-13.5 | -0.345 | 0.10647 | -0.056 | -3.236
-13 | -0.35 | 0.10086 | -0.056 | -3.469
-12.5 | -0.353 | 0.09514 | -0.055 | -3.71
-12 | -0.353 | 0.08977 | -0.053 | -3.93
-11.5 | -0.349 | 0.08479 | -0.051 | -4.12
-11 | -0.343 | 0.07979 | -0.05 | -4.295
-10.5 | -0.332 | 0.07552 | -0.05 | -4.402
-10 | -0.318 | 0.07083 | -0.048 | -4.491
-9.5 | -0.3 | 0.06674 | -0.047 | -4.493
-9 | -0.277 | 0.06291 | -0.046 | -4.411
-8.5 | -0.251 | 0.05943 | -0.049 | -4.225
-8 | -0.22 | 0.05607 | -0.045 | -3.931
-7.5 | -0.186 | 0.05293 | -0.045 | -3.523
-7 | -0.15 | 0.05005 | -0.046 | -2.988
-6.5 | -0.12 | 0.02778 | -0.109 | -4.314
-6 | -0.085 | 0.01175 | -0.133 | -7.23
-5.5 | -0.03 | 0.01157 | -0.133 | -2.631
-5 | 0.026 | 0.01137 | -0.133 | 2.266
-4.5 | 0.083 | 0.01121 | -0.133 | 7.421
-4 | 0.141 | 0.01094 | -0.133 | 12.928
-3.5 | 0.2 | 0.01083 | -0.133 | 18.478
-3 | 0.26 | 0.0107 | -0.133 | 24.298
-2.5 | 0.318 | 0.01065 | -0.133 | 29.884
-2 | 0.377 | 0.01056 | -0.133 | 35.674
-1.5 | 0.435 | 0.0105 | -0.133 | 41.415
-1 | 0.493 | 0.01024 | -0.133 | 48.158
-0.5 | 0.551 | 0.01015 | -0.133 | 54.321
0 | 0.607 | 0.01017 | -0.133 | 59.653
0.5 | 0.665 | 0.01022 | -0.133 | 65.045
1 | 0.722 | 0.01035 | -0.133 | 69.786
1.5 | 0.78 | 0.01053 | -0.133 | 74.083
2 | 0.838 | 0.01177 | -0.133 | 71.148
2.5 | 0.895 | 0.01212 | -0.133 | 73.868
3 | 0.953 | 0.0124 | -0.133 | 76.858
3.5 | 1.009 | 0.01267 | -0.132 | 79.659
4 | 1.063 | 0.01252 | -0.132 | 84.93
4.5 | 1.115 | 0.01325 | -0.132 | 84.16
5 | 1.164 | 0.01519 | -0.132 | 76.681
5.5 | 1.211 | 0.01556 | -0.132 | 77.793
6 | 1.254 | 0.01601 | -0.132 | 78.275
6.5 | 1.291 | 0.01649 | -0.132 | 78.326
7 | 1.323 | 0.01701 | -0.132 | 77.781
7.5 | 1.349 | 0.01763 | -0.132 | 76.522
8 | 1.368 | 0.01825 | -0.132 | 74.937
8.5 | 1.378 | 0.01884 | -0.132 | 73.143
9 | 1.381 | 0.01954 | -0.131 | 70.682
9.5 | 1.103 | 0.06611 | -0.049 | 16.683
10 | 1.091 | 0.07049 | -0.048 | 15.476
10.5 | 1.073 | 0.07539 | -0.048 | 14.233
11 | 1.05 | 0.08082 | -0.046 | 12.987
11.5 | 1.019 | 0.08584 | -0.045 | 11.876
12 | 0.985 | 0.09183 | -0.046 | 10.73
12.5 | 0.948 | 0.09749 | -0.046 | 9.722
13 | 0.908 | 0.10347 | -0.045 | 8.772
13.5 | 0.866 | 0.11064 | -0.045 | 7.829
14 | 0.824 | 0.11754 | -0.047 | 7.011

## 42. Re 1M Mach 0.00 (2)
BIGFOIL.COM POLAR EXPORT
MID 103b c45
MID 103b c45 |  |  |  | Cl Max: | 1.6643 | at alpha= | 12.5 | deg
XFOIL ncrit=9 |  |  |  | L/D Max: | 122.732 | at alpha= | 3.5 | deg
Re: | 1000000 |  |  | Cd Min: | 0.29051 | at alpha= | 20 | deg
Mach: | 0 |  |  | Cl=0 at alpha= | -5.4316 | deg
|  |  |  | @ Cl=0.1, Cd= | 0.0077227
|  |  |  | @ Cl=0.4, Cd= | 0.0062682
|  |  |  | @ Cl=0.6, Cd= | 0.00581
alpha (deg) | Cl | Cd | Cm | Cl/Cd
-20 | -0.7074 | 0.25367 | 0.0494 | -2.7887
-19.5 | -0.6893 | 0.2474 | 0.0452 | -2.7862
-19 | -0.6713 | 0.24091 | 0.041 | -2.7865
-18.5 | -0.6532 | 0.2341 | 0.037 | -2.7903
-18 | -0.6345 | 0.22641 | 0.0324 | -2.8024
-17.5 | -0.6172 | 0.21924 | 0.0281 | -2.8152
-17 | -0.6001 | 0.21223 | 0.0241 | -2.8276
-16.5 | -0.5847 | 0.20487 | 0.0209 | -2.854
-16 | -0.5678 | 0.19878 | 0.0177 | -2.8564
-15.5 | -0.5513 | 0.19238 | 0.0144 | -2.8657
-15 | -0.535 | 0.18573 | 0.0111 | -2.8805
-14.5 | -0.5192 | 0.17888 | 0.0078 | -2.9025
-14 | -0.5043 | 0.17177 | 0.0047 | -2.9359
-13.5 | -0.4908 | 0.1634 | 0.0005 | -3.0037
-13 | -0.4779 | 0.15579 | -0.0028 | -3.0676
-12.5 | -0.4669 | 0.1483 | -0.0051 | -3.1483
-12 | -0.4516 | 0.14238 | -0.0076 | -3.1718
-11.5 | -0.4376 | 0.1358 | -0.0103 | -3.2224
-11 | -0.4264 | 0.12763 | -0.0144 | -3.3409
-10.5 | -0.4143 | 0.12015 | -0.0179 | -3.4482
-10 | -0.41 | 0.11104 | -0.0215 | -3.6924
-9.5 | -0.3944 | 0.10554 | -0.0236 | -3.737
-8.5 | -0.4311 | 0.02054 | -0.1236 | -20.9883
-8 | -0.3574 | 0.01679 | -0.1311 | -21.2865
-7.5 | -0.2844 | 0.01298 | -0.1376 | -21.9106
-7 | -0.2155 | 0.01134 | -0.1413 | -19.0035
-6.5 | -0.1464 | 0.01017 | -0.1445 | -14.3953
-6 | -0.0766 | 0.00905 | -0.1478 | -8.4641
-5.5 | -0.0085 | 0.00827 | -0.1506 | -1.0278
-5 | 0.0536 | 0.00798 | -0.1518 | 6.7168
-4.5 | 0.1131 | 0.00765 | -0.1523 | 14.7843
-4 | 0.1656 | 0.0074 | -0.1511 | 22.3784
-3.5 | 0.2175 | 0.00717 | -0.1496 | 30.3347
-3 | 0.2735 | 0.00688 | -0.1492 | 39.7529
-2.5 | 0.3299 | 0.00661 | -0.149 | 49.9092
-2 | 0.3865 | 0.00633 | -0.1488 | 61.0585
-1.5 | 0.4433 | 0.00607 | -0.1487 | 73.0313
-1 | 0.4998 | 0.00591 | -0.1485 | 84.5685
-0.5 | 0.5566 | 0.00581 | -0.1483 | 95.8003
0 | 0.613 | 0.00581 | -0.148 | 105.5077
0.5 | 0.6689 | 0.00594 | -0.1477 | 112.6094
1 | 0.7243 | 0.00623 | -0.1473 | 116.26
1.5 | 0.7788 | 0.00676 | -0.147 | 115.2071
2 | 0.8332 | 0.00734 | -0.1467 | 113.515
2.5 | 0.8878 | 0.00786 | -0.1465 | 112.9517
3.5 | 0.9929 | 0.00809 | -0.145 | 122.7318
4 | 1.0467 | 0.00873 | -0.1446 | 119.8969
4.5 | 1.0997 | 0.00945 | -0.1441 | 116.3704
5 | 1.1519 | 0.01023 | -0.1435 | 112.6002
5.5 | 1.2039 | 0.011 | -0.1429 | 109.4455
6 | 1.2502 | 0.01273 | -0.1414 | 98.209
6.5 | 1.2987 | 0.01403 | -0.14 | 92.5659
7 | 1.3488 | 0.01491 | -0.1389 | 90.4628
7.5 | 1.3952 | 0.01633 | -0.1371 | 85.4378
8 | 1.4414 | 0.0176 | -0.1354 | 81.8977
8.5 | 1.486 | 0.01894 | -0.1334 | 78.4583
9 | 1.5287 | 0.02033 | -0.1313 | 75.1943
9.5 | 1.556 | 0.0235 | -0.1267 | 66.2128
10 | 1.5933 | 0.02509 | -0.1237 | 63.5034
10.5 | 1.6229 | 0.0273 | -0.1196 | 59.4469
11 | 1.6457 | 0.02972 | -0.1146 | 55.3735
11.5 | 1.657 | 0.03228 | -0.1079 | 51.3321
12 | 1.6625 | 0.0352 | -0.1012 | 47.2301
12.5 | 1.6643 | 0.03884 | -0.0953 | 42.8502
13 | 1.6565 | 0.0439 | -0.09 | 37.7335
13.5 | 1.6307 | 0.05182 | -0.0857 | 31.4685
14 | 1.5789 | 0.06467 | -0.0843 | 24.4147
14.5 | 1.5622 | 0.0742 | -0.0869 | 21.0539
15 | 1.5368 | 0.08665 | -0.0921 | 17.7357
15.5 | 1.5012 | 0.10242 | -0.0999 | 14.6573
16 | 1.4616 | 0.11995 | -0.1094 | 12.1851
16.5 | 1.4187 | 0.13935 | -0.1205 | 10.1808
17 | 1.3719 | 0.16152 | -0.1341 | 8.4937
18 | 1.2359 | 0.24974 | -0.1857 | 4.9487
18.5 | 1.2431 | 0.26099 | -0.1924 | 4.763
19 | 1.257 | 0.27119 | -0.1985 | 4.6351
19.5 | 1.2734 | 0.28296 | -0.2058 | 4.5003
20 | 1.2883 | 0.29051 | -0.2109 | 4.4346

## 43. Re 1M Mach 0.10 (1)
BIGFOIL.COM POLAR EXPORT
MID 103b c45
MID 103b c45 |  |  |  | Cl Max: | 1.376 | at alpha= | 8.5 | deg
JavaFoil+Calcfoil stall+Eppler ext transition |  |  |  | L/D Max: | 84.926 | at alpha= | 4 | deg
Re: | 1000000 |  |  | Cd Min: | 0.01016 | at alpha= | -0.5 | deg
Mach: | 0.1 |  |  | Cl=0 at alpha= | -5.2281 | deg
|  |  |  | @ Cl=0.1, Cd= | 0.011145
|  |  |  | @ Cl=0.4, Cd= | 0.010542
|  |  |  | @ Cl=0.6, Cd= | 0.010176
alpha (deg) | Cl | Cd | Cm | Cl/Cd
-17 | -0.237 | 0.15593 | -0.058 | -1.518
-16.5 | -0.25 | 0.14844 | -0.058 | -1.682
-16 | -0.263 | 0.14117 | -0.059 | -1.862
-15.5 | -0.276 | 0.13376 | -0.058 | -2.062
-15 | -0.288 | 0.12711 | -0.058 | -2.27
-14.5 | -0.301 | 0.12086 | -0.058 | -2.487
-14 | -0.312 | 0.11407 | -0.057 | -2.732
-13.5 | -0.322 | 0.10805 | -0.057 | -2.976
-13 | -0.33 | 0.10172 | -0.057 | -3.241
-12.5 | -0.336 | 0.09626 | -0.056 | -3.487
-12 | -0.338 | 0.09056 | -0.055 | -3.735
-11.5 | -0.337 | 0.08549 | -0.053 | -3.946
-11 | -0.333 | 0.08027 | -0.051 | -4.149
-10.5 | -0.325 | 0.07547 | -0.048 | -4.303
-10 | -0.313 | 0.07148 | -0.047 | -4.372
-9.5 | -0.296 | 0.06692 | -0.048 | -4.423
-9 | -0.275 | 0.06347 | -0.047 | -4.333
-8.5 | -0.25 | 0.05952 | -0.047 | -4.193
-8 | -0.22 | 0.05622 | -0.045 | -3.908
-7.5 | -0.186 | 0.05303 | -0.045 | -3.513
-7 | -0.15 | 0.05013 | -0.045 | -2.984
-6.5 | -0.115 | 0.03659 | -0.097 | -3.155
-6 | -0.085 | 0.01176 | -0.134 | -7.241
-5.5 | -0.031 | 0.01158 | -0.134 | -2.638
-5 | 0.026 | 0.01139 | -0.134 | 2.272
-4.5 | 0.084 | 0.01122 | -0.134 | 7.45
-4 | 0.142 | 0.01095 | -0.134 | 12.984
-3.5 | 0.201 | 0.01083 | -0.134 | 18.56
-3 | 0.261 | 0.01071 | -0.134 | 24.394
-2.5 | 0.32 | 0.01066 | -0.134 | 30.024
-2 | 0.379 | 0.01056 | -0.134 | 35.843
-1.5 | 0.437 | 0.01051 | -0.134 | 41.593
-1 | 0.496 | 0.01025 | -0.134 | 48.365
-0.5 | 0.554 | 0.01016 | -0.134 | 54.564
0 | 0.61 | 0.01018 | -0.133 | 59.914
0.5 | 0.668 | 0.01022 | -0.133 | 65.321
1 | 0.726 | 0.01036 | -0.133 | 70.053
1.5 | 0.784 | 0.01055 | -0.133 | 74.335
2 | 0.842 | 0.0118 | -0.133 | 71.329
2.5 | 0.9 | 0.01214 | -0.133 | 74.101
3 | 0.957 | 0.01239 | -0.133 | 77.273
3.5 | 1.014 | 0.0127 | -0.133 | 79.845
4 | 1.068 | 0.01258 | -0.133 | 84.926
4.5 | 1.12 | 0.01331 | -0.133 | 84.18
5 | 1.17 | 0.01524 | -0.133 | 76.779
5.5 | 1.216 | 0.01562 | -0.133 | 77.854
6 | 1.258 | 0.01608 | -0.133 | 78.271
6.5 | 1.296 | 0.01656 | -0.133 | 78.241
7 | 1.327 | 0.0171 | -0.133 | 77.589
7.5 | 1.351 | 0.01773 | -0.132 | 76.206
8 | 1.368 | 0.01836 | -0.132 | 74.486
8.5 | 1.376 | 0.01896 | -0.132 | 72.574
9 | 1.104 | 0.06218 | -0.055 | 17.754
9.5 | 1.096 | 0.0665 | -0.05 | 16.475
10 | 1.08 | 0.07111 | -0.049 | 15.187
10.5 | 1.058 | 0.07626 | -0.047 | 13.871
11 | 1.03 | 0.08127 | -0.045 | 12.671
11.5 | 0.995 | 0.08679 | -0.046 | 11.464
12 | 0.955 | 0.09309 | -0.045 | 10.263
12.5 | 0.913 | 0.09899 | -0.046 | 9.219
13 | 0.867 | 0.10516 | -0.046 | 8.249
13.5 | 0.821 | 0.1117 | -0.047 | 7.35

## 44. Re 1M Mach 0.10 (2)
BIGFOIL.COM POLAR EXPORT
MID 103b c45
MID 103b c45 |  |  |  | Cl Max: | 1.649 | at alpha= | 12 | deg
XFOIL ncrit=9 |  |  |  | L/D Max: | 122.678 | at alpha= | 3.5 | deg
Re: | 1000000 |  |  | Cd Min: | 0.2544 | at alpha= | -20 | deg
Mach: | 0.1 |  |  | Cl=0 at alpha= | -5.4283 | deg
|  |  |  | @ Cl=0.1, Cd= | 0.00775
|  |  |  | @ Cl=0.4, Cd= | 0.0062952
|  |  |  | @ Cl=0.6, Cd= | 0.0058229
alpha (deg) | Cl | Cd | Cm | Cl/Cd
-20 | -0.7093 | 0.2544 | 0.0496 | -2.7881
-19.5 | -0.691 | 0.24807 | 0.0454 | -2.7855
-19 | -0.6728 | 0.24153 | 0.0412 | -2.7856
-18.5 | -0.6545 | 0.23465 | 0.0371 | -2.7893
-18 | -0.6356 | 0.22695 | 0.0325 | -2.8006
-17.5 | -0.6182 | 0.21975 | 0.0281 | -2.8132
-17 | -0.6009 | 0.21271 | 0.0241 | -2.825
-16.5 | -0.5852 | 0.20541 | 0.021 | -2.8489
-16 | -0.5681 | 0.19928 | 0.0177 | -2.8508
-15.5 | -0.5514 | 0.19283 | 0.0144 | -2.8595
-15 | -0.535 | 0.18614 | 0.011 | -2.8742
-14.5 | -0.519 | 0.17925 | 0.0077 | -2.8954
-14 | -0.5039 | 0.17207 | 0.0045 | -2.9285
-13.5 | -0.4902 | 0.16374 | 0.0003 | -2.9938
-13 | -0.4771 | 0.15613 | -0.003 | -3.0558
-12.5 | -0.4657 | 0.14871 | -0.0052 | -3.1316
-12 | -0.4503 | 0.14275 | -0.0077 | -3.1545
-11.5 | -0.4363 | 0.13613 | -0.0105 | -3.205
-11 | -0.425 | 0.12791 | -0.0146 | -3.3226
-10.5 | -0.4127 | 0.12048 | -0.0181 | -3.4255
-10 | -0.4076 | 0.11162 | -0.0215 | -3.6517
-9.5 | -0.3919 | 0.1061 | -0.0236 | -3.6937
-9 | -0.3784 | 0.10009 | -0.0262 | -3.7806
-8.5 | -0.4474 | 0.02482 | -0.1167 | -18.0258
-8 | -0.3643 | 0.01774 | -0.1307 | -20.5355
-7.5 | -0.2891 | 0.01354 | -0.138 | -21.3516
-7 | -0.2186 | 0.01161 | -0.1421 | -18.8286
-6.5 | -0.1484 | 0.01032 | -0.1455 | -14.3798
-6 | -0.0779 | 0.00915 | -0.1488 | -8.5137
-5.5 | -0.0089 | 0.0083 | -0.1515 | -1.0723
-5 | 0.0532 | 0.008 | -0.1526 | 6.65
-4.5 | 0.1131 | 0.00768 | -0.1531 | 14.7266
-4 | 0.1656 | 0.00744 | -0.1517 | 22.2581
-3.5 | 0.2178 | 0.00724 | -0.1502 | 30.0829
-3 | 0.2744 | 0.00691 | -0.1499 | 39.7106
-2.5 | 0.3314 | 0.00662 | -0.1497 | 50.0604
-2 | 0.3884 | 0.00635 | -0.1495 | 61.1654
-1.5 | 0.4456 | 0.00608 | -0.1494 | 73.2895
-1 | 0.5025 | 0.00592 | -0.1492 | 84.8818
-0.5 | 0.5596 | 0.00583 | -0.149 | 95.9863
0 | 0.6163 | 0.00582 | -0.1488 | 105.8935
0.5 | 0.6725 | 0.00597 | -0.1484 | 112.6466
1 | 0.7282 | 0.00628 | -0.148 | 115.9554
1.5 | 0.783 | 0.00681 | -0.1476 | 114.978
2 | 0.8378 | 0.0074 | -0.1473 | 113.2162
2.5 | 0.8927 | 0.00792 | -0.1471 | 112.7146
3 | 0.9483 | 0.00822 | -0.147 | 115.365
3.5 | 0.9986 | 0.00814 | -0.1456 | 122.6781
4 | 1.0527 | 0.00879 | -0.1452 | 119.7611
4.5 | 1.1061 | 0.00951 | -0.1446 | 116.3091
5 | 1.1586 | 0.01032 | -0.144 | 112.2674
5.5 | 1.2109 | 0.01111 | -0.1432 | 108.9919
6 | 1.2568 | 0.01297 | -0.1417 | 96.9005
6.5 | 1.3062 | 0.01419 | -0.1402 | 92.0507
7 | 1.3567 | 0.01507 | -0.139 | 90.0265
7.5 | 1.4019 | 0.01676 | -0.1369 | 83.6456
8 | 1.4493 | 0.01788 | -0.1351 | 81.057
8.5 | 1.4935 | 0.01932 | -0.1329 | 77.3033
9 | 1.5351 | 0.02089 | -0.1305 | 73.4849
9.5 | 1.5623 | 0.02402 | -0.1257 | 65.0416
10 | 1.5969 | 0.02592 | -0.1221 | 61.6088
10.5 | 1.6233 | 0.0284 | -0.1174 | 57.1585
11 | 1.6409 | 0.03105 | -0.1115 | 52.847
11.5 | 1.646 | 0.03395 | -0.104 | 48.4831
12 | 1.649 | 0.03737 | -0.0976 | 44.1263
12.5 | 1.6463 | 0.04175 | -0.092 | 39.4323
13 | 1.632 | 0.04797 | -0.0873 | 34.0213
13.5 | 1.6009 | 0.05728 | -0.0847 | 27.9487
14 | 1.5481 | 0.07149 | -0.0861 | 21.6548
14.5 | 1.5144 | 0.08507 | -0.0915 | 17.8018
15 | 1.4819 | 0.1003 | -0.0993 | 14.7747
15.5 | 1.4388 | 0.11853 | -0.1091 | 12.1387
16.5 | 1.2034 | 0.22605 | -0.1717 | 5.3236
17 | 1.2137 | 0.23616 | -0.1777 | 5.1393

## 45. Re 1M Mach 0.25 (1)
BIGFOIL.COM POLAR EXPORT
MID 103b c45
MID 103b c45 |  |  |  | Cl Max: | 1.358 | at alpha= | 8 | deg
JavaFoil+Calcfoil stall+Eppler ext transition |  |  |  | L/D Max: | 84.884 | at alpha= | 4 | deg
Re: | 1000000 |  |  | Cd Min: | 0.01019 | at alpha= | -0.5 | deg
Mach: | 0.25 |  |  | Cl=0 at alpha= | -5.2281 | deg
|  |  |  | @ Cl=0.1, Cd= | 0.0112
|  |  |  | @ Cl=0.4, Cd= | 0.010581
|  |  |  | @ Cl=0.6, Cd= | 0.11401
alpha (deg) | Cl | Cd | Cm | Cl/Cd
-15 | -0.055 | 0.1374 | -0.06 | -0.404
-14.5 | -0.053 | 0.12866 | -0.06 | -0.409
-14 | -0.05 | 0.12199 | -0.06 | -0.408
-13.5 | -0.047 | 0.11434 | -0.06 | -0.411
-13 | -0.129 | 0.10898 | -0.059 | -1.182
-12.5 | -0.17 | 0.1026 | -0.059 | -1.658
-12 | -0.202 | 0.09603 | -0.059 | -2.103
-11.5 | -0.227 | 0.09027 | -0.057 | -2.514
-11 | -0.246 | 0.08455 | -0.056 | -2.908
-10.5 | -0.258 | 0.07898 | -0.054 | -3.269
-10 | -0.264 | 0.07392 | -0.052 | -3.566
-9.5 | -0.262 | 0.06952 | -0.051 | -3.765
-9 | -0.253 | 0.06512 | -0.05 | -3.878
-8.5 | -0.236 | 0.06111 | -0.049 | -3.861
-8 | -0.213 | 0.05733 | -0.049 | -3.707
-7.5 | -0.183 | 0.05388 | -0.049 | -3.402
-7 | -0.149 | 0.05085 | -0.047 | -2.932
-6.5 | -0.111 | 0.04805 | -0.048 | -2.306
-6 | -0.077 | 0.02272 | -0.118 | -3.399
-5.5 | -0.031 | 0.01165 | -0.137 | -2.671
-5 | 0.026 | 0.01146 | -0.137 | 2.307
-4.5 | 0.086 | 0.01127 | -0.137 | 7.599
-4 | 0.146 | 0.01097 | -0.137 | 13.293
-3.5 | 0.206 | 0.01086 | -0.137 | 19.013
-3 | 0.269 | 0.01073 | -0.137 | 25.022
-2.5 | 0.329 | 0.01065 | -0.137 | 30.879
-2 | 0.389 | 0.01059 | -0.137 | 36.751
-1.5 | 0.449 | 0.01054 | -0.137 | 42.62
-1 | 0.509 | 0.01029 | -0.137 | 49.51
-0.5 | 0.57 | 0.01019 | -0.137 | 55.874
0 | 0.626 | 0.0102 | -0.137 | 61.382
0.5 | 0.686 | 0.01027 | -0.137 | 66.787
1 | 0.746 | 0.01045 | -0.137 | 71.374
1.5 | 0.805 | 0.01063 | -0.137 | 75.715
2 | 0.865 | 0.01197 | -0.137 | 72.23
2.5 | 0.924 | 0.01227 | -0.137 | 75.293
3 | 0.983 | 0.01255 | -0.137 | 78.365
3.5 | 1.042 | 0.01295 | -0.137 | 80.469
4 | 1.097 | 0.01292 | -0.137 | 84.884
4.5 | 1.149 | 0.01506 | -0.137 | 76.305
5 | 1.199 | 0.01546 | -0.137 | 77.524
5.5 | 1.244 | 0.01594 | -0.136 | 78.025
6 | 1.284 | 0.01645 | -0.136 | 78.052
6.5 | 1.317 | 0.01702 | -0.136 | 77.359
7 | 1.341 | 0.01764 | -0.136 | 76.027
7.5 | 1.356 | 0.01828 | -0.136 | 74.158
8 | 1.358 | 0.01907 | -0.136 | 71.199
8.5 | 1.079 | 0.06019 | -0.051 | 17.932
9 | 1.059 | 0.06459 | -0.048 | 16.393
9.5 | 1.027 | 0.06989 | -0.046 | 14.691
10 | 0.981 | 0.07547 | -0.046 | 12.996
10.5 | 0.923 | 0.08194 | -0.047 | 11.27
11 | 0.856 | 0.08687 | -0.047 | 9.85
11.5 | 0.775 | 0.094 | -0.047 | 8.247
12 | 0.687 | 0.10085 | -0.049 | 6.811
12.5 | 0.592 | 0.10756 | -0.05 | 5.505
13 | 0.492 | 0.11401 | -0.051 | 4.318

## 46. Re 1M Mach 0.25 (2)
BIGFOIL.COM POLAR EXPORT
MID 103b c45
MID 103b c45 |  |  |  | Cl Max: | 1.5908 | at alpha= | 10 | deg
XFOIL ncrit=9 |  |  |  | L/D Max: | 121.858 | at alpha= | 3.5 | deg
Re: | 1000000 |  |  | Cd Min: | 0.25862 | at alpha= | -20 | deg
Mach: | 0.25 |  |  | Cl=0 at alpha= | -5.3861 | deg
|  |  |  | @ Cl=0.1, Cd= | 0.0079209
|  |  |  | @ Cl=0.4, Cd= | 0.006433
|  |  |  | @ Cl=0.6, Cd= | 0.0059141
alpha (deg) | Cl | Cd | Cm | Cl/Cd
-20 | -0.7203 | 0.25862 | 0.051 | -2.7852
-19.5 | -0.7011 | 0.25194 | 0.0466 | -2.7828
-19 | -0.6818 | 0.24509 | 0.0422 | -2.7818
-18.5 | -0.6622 | 0.23778 | 0.0379 | -2.7849
-18 | -0.6425 | 0.23001 | 0.033 | -2.7934
-17.5 | -0.6242 | 0.22268 | 0.0285 | -2.8031
-17 | -0.6058 | 0.21544 | 0.0243 | -2.8119
-16.5 | -0.5887 | 0.20836 | 0.0213 | -2.8254
-16 | -0.5706 | 0.20198 | 0.0178 | -2.825
-15.5 | -0.5528 | 0.19524 | 0.0142 | -2.8314
-15 | -0.5355 | 0.18834 | 0.0107 | -2.8433
-14.5 | -0.5185 | 0.18123 | 0.0072 | -2.861
-14 | -0.5021 | 0.17343 | 0.0035 | -2.8951
-13.5 | -0.4876 | 0.16557 | -0.0005 | -2.945
-13 | -0.4734 | 0.15795 | -0.0039 | -2.9972
-12.5 | -0.4601 | 0.1509 | -0.006 | -3.049
-12 | -0.4442 | 0.14467 | -0.0086 | -3.0704
-11.5 | -0.4298 | 0.1378 | -0.0115 | -3.119
-11 | -0.4177 | 0.12956 | -0.0159 | -3.224
-10.5 | -0.4049 | 0.12218 | -0.0192 | -3.314
-10 | -0.3957 | 0.11453 | -0.0217 | -3.455
-9.5 | -0.3801 | 0.10868 | -0.024 | -3.4974
-9 | -0.3669 | 0.10242 | -0.0266 | -3.5823
-8.5 | -0.3596 | 0.09629 | -0.0282 | -3.7346
-8 | -0.3708 | 0.0916 | -0.0254 | -4.048
-7.5 | -0.3359 | 0.02319 | -0.1274 | -14.4847
-7 | -0.2384 | 0.01377 | -0.1454 | -17.313
-6.5 | -0.161 | 0.01148 | -0.1501 | -14.0244
-6 | -0.0865 | 0.01008 | -0.1535 | -8.5813
-5.5 | -0.0149 | 0.00882 | -0.1562 | -1.6893
-5 | 0.0505 | 0.00814 | -0.1573 | 6.2039
-4.5 | 0.1115 | 0.00787 | -0.1573 | 14.1677
-4 | 0.1659 | 0.00768 | -0.1556 | 21.6016
-3.5 | 0.2212 | 0.00733 | -0.1543 | 30.1774
-3 | 0.2799 | 0.00699 | -0.1538 | 40.0429
-2.5 | 0.3391 | 0.00673 | -0.1536 | 50.3863
-2 | 0.3984 | 0.00644 | -0.1534 | 61.8634
-1.5 | 0.4577 | 0.00618 | -0.1533 | 74.0615
-1 | 0.5171 | 0.006 | -0.1532 | 86.1833
-0.5 | 0.5762 | 0.00591 | -0.153 | 97.4958
0 | 0.6348 | 0.00592 | -0.1527 | 107.2297
0.5 | 0.6927 | 0.0061 | -0.1522 | 113.5574
1 | 0.7499 | 0.00649 | -0.1518 | 115.547
1.5 | 0.8063 | 0.00711 | -0.1513 | 113.4037
2 | 0.863 | 0.0077 | -0.151 | 112.0779
3 | 0.9776 | 0.00853 | -0.1504 | 114.6073
3.5 | 1.0297 | 0.00845 | -0.1488 | 121.858
4 | 1.0857 | 0.00915 | -0.1482 | 118.6557
4.5 | 1.1411 | 0.00991 | -0.1474 | 115.1463
5 | 1.1958 | 0.01072 | -0.1465 | 111.5485
5.5 | 1.2493 | 0.01171 | -0.1453 | 106.6866
6 | 1.2965 | 0.01371 | -0.1431 | 94.566
6.5 | 1.3485 | 0.01488 | -0.1412 | 90.625
7 | 1.3991 | 0.01613 | -0.1392 | 86.739
7.5 | 1.4447 | 0.01801 | -0.1362 | 80.2165
8 | 1.4891 | 0.01978 | -0.133 | 75.2831
8.5 | 1.5299 | 0.02174 | -0.1294 | 70.3726
9 | 1.5511 | 0.02559 | -0.123 | 60.6135
9.5 | 1.5793 | 0.02826 | -0.1176 | 55.8846
10 | 1.5908 | 0.03168 | -0.1099 | 50.2146
10.5 | 1.5871 | 0.03586 | -0.1011 | 44.2582
11 | 1.5773 | 0.04114 | -0.0937 | 38.3398
11.5 | 1.5599 | 0.04786 | -0.0883 | 32.593
12 | 1.5356 | 0.05649 | -0.086 | 27.1836
12.5 | 1.5053 | 0.06768 | -0.0878 | 22.2414
13 | 1.4701 | 0.08189 | -0.0939 | 17.9521
13.5 | 1.4301 | 0.09898 | -0.103 | 14.4484
14 | 1.3909 | 0.11693 | -0.113 | 11.8952
14.5 | 1.3487 | 0.13656 | -0.1242 | 9.8762
15 | 1.3097 | 0.1571 | -0.1363 | 8.3367

## 47. Re 1M Mach 0.50 (1)
BIGFOIL.COM POLAR EXPORT
MID 103b c45
MID 103b c45 |  |  |  | Cl Max: | 1.337 | at alpha= | 20 | deg
JavaFoil+Calcfoil stall+Eppler ext transition |  |  |  | L/D Max: | 82.465 | at alpha= | 3.5 | deg
Re: | 1000000 |  |  | Cd Min: | 0.0104 | at alpha= | -1 | deg
Mach: | 0.5 |  |  | Cl=0 at alpha= | -5.234 | deg
|  |  |  | @ Cl=0.1, Cd= | 0.011513
|  |  |  | @ Cl=0.4, Cd= | 0.010687
|  |  |  | @ Cl=0.6, Cd= | 0.0104
alpha (deg) | Cl | Cd | Cm | Cl/Cd
-20 | -0.798 | 0.20306 | -0.085 | -3.93
-19.5 | -0.771 | 0.19587 | -0.084 | -3.938
-19 | -0.745 | 0.19113 | -0.084 | -3.898
-18.5 | -0.719 | 0.1851 | -0.085 | -3.882
-18 | -0.692 | 0.18038 | -0.085 | -3.837
-17.5 | -0.664 | 0.17438 | -0.082 | -3.81
-17 | -0.638 | 0.16985 | -0.082 | -3.755
-16.5 | -0.611 | 0.16531 | -0.082 | -3.697
-16 | -0.584 | 0.1612 | -0.082 | -3.626
-15.5 | -0.557 | 0.15538 | -0.079 | -3.583
-15 | -0.53 | 0.15011 | -0.079 | -3.53
-14.5 | -0.503 | 0.14542 | -0.079 | -3.46
-14 | -0.476 | 0.14137 | -0.079 | -3.37
-13.5 | -0.449 | 0.13413 | -0.077 | -3.346
-13 | -0.422 | 0.13072 | -0.077 | -3.228
-12.5 | -0.395 | 0.12718 | -0.077 | -3.106
-12 | -0.368 | 0.12242 | -0.074 | -3.002
-11.5 | -0.341 | 0.11912 | -0.074 | -2.859
-11 | -0.313 | 0.11368 | -0.072 | -2.756
-10.5 | -0.286 | 0.1085 | -0.072 | -2.638
-10 | -0.259 | 0.08876 | -0.07 | -2.918
-9.5 | -0.232 | 0.07442 | -0.07 | -3.117
-9 | -0.205 | 0.07283 | -0.068 | -2.811
-8.5 | -0.177 | 0.07329 | -0.065 | -2.421
-8 | -0.15 | 0.06541 | -0.063 | -2.298
-7.5 | -0.123 | 0.06066 | -0.061 | -2.03
-7 | -0.096 | 0.05577 | -0.058 | -1.722
-6.5 | -0.069 | 0.05177 | -0.058 | -1.332
-6 | -0.042 | 0.04867 | -0.055 | -0.86
-5.5 | -0.025 | 0.04523 | -0.053 | -0.547
-5 | 0.022 | 0.04249 | -0.054 | 0.529
-4.5 | 0.093 | 0.01154 | -0.154 | 8.091
-4 | 0.161 | 0.01128 | -0.154 | 14.281
-3.5 | 0.23 | 0.01095 | -0.154 | 20.957
-3 | 0.3 | 0.01083 | -0.154 | 27.737
-2.5 | 0.368 | 0.01073 | -0.154 | 34.252
-2 | 0.435 | 0.01064 | -0.154 | 40.874
-1.5 | 0.502 | 0.01061 | -0.153 | 47.32
-1 | 0.57 | 0.0104 | -0.153 | 54.756
-0.5 | 0.637 | 0.0104 | -0.153 | 61.202
0 | 0.698 | 0.0104 | -0.153 | 67.119
0.5 | 0.765 | 0.01054 | -0.153 | 72.562
1 | 0.831 | 0.01075 | -0.153 | 77.3
1.5 | 0.898 | 0.01223 | -0.153 | 73.4
2 | 0.964 | 0.01255 | -0.153 | 76.835
2.5 | 1.03 | 0.01286 | -0.153 | 80.142
3 | 1.096 | 0.01336 | -0.153 | 82.083
3.5 | 1.161 | 0.01408 | -0.153 | 82.465
4 | 1.218 | 0.0149 | -0.153 | 81.747
4.5 | 1.269 | 0.01632 | -0.153 | 77.783
5 | 1.31 | 0.01701 | -0.153 | 77.051
5.5 | 1.333 | 0.01782 | -0.153 | 74.842
6 | 1.324 | 0.01864 | -0.152 | 71.049
6.5 | 0.979 | 0.05147 | -0.05 | 19.024
7 | 0.655 | 0.0554 | -0.053 | 11.828
7.5 | 0.682 | 0.05872 | -0.055 | 11.608
8 | 0.708 | 0.0635 | -0.057 | 11.15
8.5 | 0.734 | 0.06803 | -0.059 | 10.795
9 | 0.761 | 0.08139 | -0.061 | 9.345
9.5 | 0.787 | 0.08748 | -0.062 | 8.995
10 | 0.813 | 0.09249 | -0.065 | 8.792
10.5 | 0.839 | 0.10006 | -0.067 | 8.39
11 | 0.866 | 0.11253 | -0.069 | 7.694
11.5 | 0.892 | 0.11918 | -0.071 | 7.487
12 | 0.919 | 0.12557 | -0.074 | 7.32
12.5 | 0.945 | 0.13011 | -0.074 | 7.26
13 | 0.972 | 0.13489 | -0.077 | 7.203
13.5 | 0.999 | 0.14546 | -0.08 | 6.867
14 | 1.024 | 0.14918 | -0.08 | 6.866
14.5 | 1.051 | 0.15342 | -0.083 | 6.854
15 | 1.078 | 0.1588 | -0.084 | 6.786
15.5 | 1.104 | 0.16452 | -0.085 | 6.71
16 | 1.131 | 0.17181 | -0.087 | 6.581
16.5 | 1.156 | 0.176 | -0.087 | 6.571
17 | 1.182 | 0.18098 | -0.088 | 6.53
17.5 | 1.209 | 0.18347 | -0.089 | 6.588
18 | 1.234 | 0.19022 | -0.089 | 6.486
18.5 | 1.261 | 0.19203 | -0.091 | 6.568
19 | 1.285 | 0.19879 | -0.091 | 6.466
19.5 | 1.31 | 0.20226 | -0.091 | 6.478
20 | 1.337 | 0.20743 | -0.093 | 6.448

## 48. Re 1M Mach 0.50 (2)
BIGFOIL.COM POLAR EXPORT
MID 103b c45
MID 103b c45 |  |  |  | Cl Max: | 1.5448 | at alpha= | 7.5 | deg
XFOIL ncrit=9 |  |  |  | L/D Max: | 115.728 | at alpha= | 4 | deg
Re: | 1000000 |  |  | Cd Min: | 0.28071 | at alpha= | -20 | deg
Mach: | 0.5 |  |  | Cl=0 at alpha= | -5.0604 | deg
|  |  |  | @ Cl=0.1, Cd= | 0.008834
|  |  |  | @ Cl=0.4, Cd= | 0.0069954
|  |  |  | @ Cl=0.6, Cd= | 0.0063383
alpha (deg) | Cl | Cd | Cm | Cl/Cd
-20 | -0.7772 | 0.28071 | 0.058 | -2.7687
-19.5 | -0.7535 | 0.27226 | 0.0526 | -2.7676
-19 | -0.7293 | 0.26355 | 0.0473 | -2.7672
-18.5 | -0.7049 | 0.25467 | 0.0416 | -2.7679
-18 | -0.6814 | 0.24606 | 0.0361 | -2.7692
-17.5 | -0.6585 | 0.23753 | 0.0309 | -2.7723
-17 | -0.6365 | 0.22969 | 0.027 | -2.7711
-16.5 | -0.6138 | 0.22212 | 0.0225 | -2.7634
-16 | -0.5911 | 0.21435 | 0.018 | -2.7576
-15.5 | -0.5687 | 0.20634 | 0.0136 | -2.7561
-15 | -0.5463 | 0.19808 | 0.0091 | -2.758
-14.5 | -0.5249 | 0.18977 | 0.0043 | -2.766
-14 | -0.505 | 0.1817 | -0.0001 | -2.7793
-13.5 | -0.4855 | 0.17364 | -0.0043 | -2.796
-13 | -0.4662 | 0.16622 | -0.0067 | -2.8047
-12.5 | -0.4469 | 0.15918 | -0.0099 | -2.8075
-12 | -0.4282 | 0.15164 | -0.0134 | -2.8238
-11.5 | -0.4122 | 0.14342 | -0.0181 | -2.8741
-11 | -0.396 | 0.13582 | -0.0216 | -2.9156
-10.5 | -0.3791 | 0.1291 | -0.023 | -2.9365
-10 | -0.3624 | 0.12246 | -0.0256 | -2.9593
-9.5 | -0.3478 | 0.11566 | -0.0281 | -3.0071
-9 | -0.34 | 0.10874 | -0.0307 | -3.1267
-8.5 | -0.34 | 0.10327 | -0.0296 | -3.2923
-8 | -0.3309 | 0.0967 | -0.0314 | -3.4219
-7.5 | -0.3103 | 0.08699 | -0.0382 | -3.5671
-7 | -0.2838 | 0.07778 | -0.0475 | -3.6488
-6.5 | -0.2512 | 0.06763 | -0.0604 | -3.7143
-6 | -0.2107 | 0.05549 | -0.0796 | -3.7971
-5.5 | -0.1157 | 0.02585 | -0.1433 | -4.4758
-5 | 0.0159 | 0.01067 | -0.1743 | 1.4902
-4.5 | 0.0968 | 0.00885 | -0.1755 | 10.9379
-4 | 0.1647 | 0.00851 | -0.1734 | 19.3537
-3.5 | 0.2328 | 0.00803 | -0.1719 | 28.9913
-3 | 0.3036 | 0.00749 | -0.1714 | 40.534
-2.5 | 0.374 | 0.0071 | -0.1711 | 52.6761
-2 | 0.4436 | 0.00682 | -0.1708 | 65.044
-1.5 | 0.5127 | 0.00656 | -0.1706 | 78.1555
-1 | 0.5815 | 0.00636 | -0.1705 | 91.4308
-0.5 | 0.6497 | 0.00628 | -0.1702 | 103.4554
0 | 0.7164 | 0.00642 | -0.1697 | 111.5888
0.5 | 0.7812 | 0.00688 | -0.1688 | 113.5465
1 | 0.8447 | 0.00763 | -0.1679 | 110.7077
1.5 | 0.9094 | 0.00828 | -0.1672 | 109.8309
2 | 0.9753 | 0.00877 | -0.1664 | 111.2087
2.5 | 1.0413 | 0.00928 | -0.1654 | 112.2091
3 | 1.1074 | 0.00981 | -0.1643 | 112.8848
3.5 | 1.1732 | 0.01035 | -0.1629 | 113.3527
4 | 1.2325 | 0.01065 | -0.1598 | 115.7277
4.5 | 1.297 | 0.01157 | -0.1575 | 112.1003
5 | 1.3564 | 0.01306 | -0.1543 | 103.8591
5.5 | 1.411 | 0.01516 | -0.1497 | 93.0739
6 | 1.4659 | 0.01718 | -0.1444 | 85.326
6.5 | 1.512 | 0.01972 | -0.1375 | 76.6734
7 | 1.5409 | 0.02315 | -0.1283 | 66.5616
7.5 | 1.5448 | 0.02745 | -0.1165 | 56.2769
8 | 1.5334 | 0.0333 | -0.1057 | 46.048
8.5 | 1.5091 | 0.04123 | -0.0984 | 36.602
9 | 1.478 | 0.05153 | -0.0963 | 28.6823
9.5 | 1.4414 | 0.06498 | -0.1007 | 22.1822
10 | 1.4027 | 0.08119 | -0.1096 | 17.2768
10.5 | 1.3633 | 0.09782 | -0.1183 | 13.9368
11 | 1.3261 | 0.11417 | -0.1265 | 11.6151
11.5 | 1.2935 | 0.13042 | -0.135 | 9.918
12 | 1.2669 | 0.14678 | -0.144 | 8.6313
12.5 | 1.2471 | 0.16341 | -0.1535 | 7.6317

## 49. Re 2M Mach 0.00 (1)
BIGFOIL.COM POLAR EXPORT
MID 103b c45
MID 103b c45 |  |  |  | Cl Max: | 1.381 | at alpha= | 9 | deg
JavaFoil+Calcfoil stall+Eppler ext transition |  |  |  | L/D Max: | 85.252 | at alpha= | 4.5 | deg
Re: | 2000000 |  |  | Cd Min: | 0.00983 | at alpha= | -1 | deg
Mach: | 0 |  |  | Cl=0 at alpha= | -5.2321 | deg
|  |  |  | @ Cl=0.1, Cd= | 0.010514
|  |  |  | @ Cl=0.4, Cd= | 0.010052
|  |  |  | @ Cl=0.6, Cd= | 0.009875
alpha (deg) | Cl | Cd | Cm | Cl/Cd
-17.5 | -0.265 | 0.15112 | -0.064 | -1.751
-17 | -0.276 | 0.14361 | -0.064 | -1.922
-16.5 | -0.287 | 0.13669 | -0.065 | -2.102
-16 | -0.299 | 0.12997 | -0.065 | -2.298
-15.5 | -0.31 | 0.1234 | -0.065 | -2.51
-15 | -0.32 | 0.11708 | -0.065 | -2.735
-14.5 | -0.33 | 0.11145 | -0.065 | -2.96
-14 | -0.339 | 0.10536 | -0.066 | -3.214
-13.5 | -0.346 | 0.09961 | -0.066 | -3.473
-13 | -0.352 | 0.09428 | -0.067 | -3.729
-12.5 | -0.355 | 0.08901 | -0.067 | -3.987
-12 | -0.355 | 0.08395 | -0.068 | -4.228
-11.5 | -0.352 | 0.07933 | -0.068 | -4.434
-11 | -0.345 | 0.07485 | -0.069 | -4.613
-10.5 | -0.335 | 0.07019 | -0.07 | -4.776
-10 | -0.321 | 0.06608 | -0.071 | -4.86
-9.5 | -0.303 | 0.06193 | -0.073 | -4.896
-9 | -0.281 | 0.0577 | -0.076 | -4.875
-8.5 | -0.256 | 0.05248 | -0.081 | -4.88
-8 | -0.227 | 0.04728 | -0.087 | -4.795
-7.5 | -0.198 | 0.03641 | -0.101 | -5.433
-7 | -0.168 | 0.02263 | -0.116 | -7.418
-6.5 | -0.137 | 0.01121 | -0.133 | -12.235
-6 | -0.085 | 0.01106 | -0.133 | -7.683
-5.5 | -0.03 | 0.01088 | -0.133 | -2.798
-5 | 0.026 | 0.01071 | -0.133 | 2.405
-4.5 | 0.083 | 0.01059 | -0.133 | 7.86
-4 | 0.141 | 0.01033 | -0.133 | 13.695
-3.5 | 0.2 | 0.01025 | -0.133 | 19.528
-3 | 0.26 | 0.01016 | -0.133 | 25.604
-2.5 | 0.318 | 0.01013 | -0.133 | 31.424
-2 | 0.377 | 0.01006 | -0.133 | 37.443
-1.5 | 0.435 | 0.01004 | -0.133 | 43.342
-1 | 0.493 | 0.00983 | -0.133 | 50.158
-0.5 | 0.551 | 0.00984 | -0.133 | 56.026
0 | 0.607 | 0.00988 | -0.133 | 61.392
0.5 | 0.665 | 0.01005 | -0.133 | 66.143
1 | 0.722 | 0.0111 | -0.133 | 65.1
1.5 | 0.78 | 0.01129 | -0.133 | 69.079
2 | 0.838 | 0.01149 | -0.133 | 72.907
2.5 | 0.895 | 0.01169 | -0.133 | 76.554
3 | 0.953 | 0.01199 | -0.133 | 79.45
3.5 | 1.009 | 0.01235 | -0.132 | 81.724
4 | 1.063 | 0.01272 | -0.132 | 83.595
4.5 | 1.115 | 0.01308 | -0.132 | 85.252
5 | 1.164 | 0.01407 | -0.132 | 82.748
5.5 | 1.211 | 0.01441 | -0.132 | 84.049
6 | 1.254 | 0.0148 | -0.132 | 84.71
6.5 | 1.291 | 0.01521 | -0.132 | 84.921
7 | 1.323 | 0.01566 | -0.132 | 84.485
7.5 | 1.349 | 0.0162 | -0.132 | 83.297
8 | 1.368 | 0.01673 | -0.132 | 81.737
8.5 | 1.378 | 0.01725 | -0.132 | 79.895
9 | 1.381 | 0.01789 | -0.131 | 77.181
9.5 | 1.376 | 0.01858 | -0.131 | 74.045
10 | 1.361 | 0.01945 | -0.131 | 69.993
10.5 | 1.327 | 0.02446 | -0.13 | 54.255
11 | 1.291 | 0.02578 | -0.129 | 50.078
11.5 | 1.025 | 0.08127 | -0.062 | 12.607
12 | 0.989 | 0.08676 | -0.061 | 11.402
12.5 | 0.951 | 0.0924 | -0.058 | 10.289
13 | 0.91 | 0.09796 | -0.056 | 9.287
13.5 | 0.868 | 0.10373 | -0.055 | 8.368
14 | 0.826 | 0.10953 | -0.058 | 7.544

## 50. Re 2M Mach 0.00 (2)
BIGFOIL.COM POLAR EXPORT
MID 103b c45
MID 103b c45 |  |  |  | Cl Max: | 1.8405 | at alpha= | 13 | deg
XFOIL ncrit=9 |  |  |  | L/D Max: | 128.364 | at alpha= | 4.5 | deg
Re: | 2000000 |  |  | Cd Min: | 0.25417 | at alpha= | -20 | deg
Mach: | 0 |  |  | Cl=0 at alpha= | -5.3141 | deg
|  |  |  | @ Cl=0.1, Cd= | 0.0063074
|  |  |  | @ Cl=0.4, Cd= | 0.0054486
|  |  |  | @ Cl=0.6, Cd= | 0.0055595
alpha (deg) | Cl | Cd | Cm | Cl/Cd
-20 | -0.7097 | 0.25417 | 0.0503 | -2.7922
-19.5 | -0.6916 | 0.24775 | 0.046 | -2.7915
-19 | -0.6736 | 0.24113 | 0.0419 | -2.7935
-18.5 | -0.6549 | 0.23371 | 0.0378 | -2.8022
-18 | -0.6373 | 0.2261 | 0.0335 | -2.8187
-17.5 | -0.6199 | 0.21893 | 0.0295 | -2.8315
-17 | -0.6028 | 0.21187 | 0.0256 | -2.8451
-16.5 | -0.5861 | 0.20479 | 0.0219 | -2.862
-16 | -0.5724 | 0.19715 | 0.0184 | -2.9034
-15.5 | -0.5557 | 0.19109 | 0.0151 | -2.9081
-15 | -0.5393 | 0.1846 | 0.0118 | -2.9215
-14.5 | -0.5236 | 0.17791 | 0.0086 | -2.9431
-14 | -0.5086 | 0.17103 | 0.0055 | -2.9737
-13.5 | -0.4942 | 0.16339 | 0.0022 | -3.0247
-13 | -0.481 | 0.15545 | -0.0011 | -3.0942
-12 | -0.4628 | 0.13857 | -0.0075 | -3.3398
-11.5 | -0.4472 | 0.1327 | -0.0102 | -3.37
-10 | -0.5745 | 0.02086 | -0.1254 | -27.5407
-9.5 | -0.5032 | 0.01639 | -0.1341 | -30.7016
-9 | -0.4373 | 0.01414 | -0.1384 | -30.9264
-8.5 | -0.3746 | 0.01277 | -0.1409 | -29.3344
-8 | -0.3099 | 0.01072 | -0.1442 | -28.9086
-7.5 | -0.2498 | 0.00955 | -0.1456 | -26.1571
-7 | -0.1931 | 0.00881 | -0.1458 | -21.9183
-6.5 | -0.1358 | 0.00817 | -0.1461 | -16.6218
-6 | -0.0789 | 0.00765 | -0.1461 | -10.3137
-5.5 | -0.0209 | 0.00702 | -0.1465 | -2.9772
-5 | 0.0353 | 0.00662 | -0.1463 | 5.3323
-4.5 | 0.0915 | 0.00634 | -0.146 | 14.4322
-4 | 0.1489 | 0.00612 | -0.146 | 24.3301
-3.5 | 0.2066 | 0.00593 | -0.1462 | 34.8398
-3 | 0.2645 | 0.00575 | -0.1463 | 46
-2.5 | 0.3223 | 0.0056 | -0.1464 | 57.5536
-2 | 0.38 | 0.00549 | -0.1465 | 69.2168
-1.5 | 0.438 | 0.00537 | -0.1467 | 81.5642
-1 | 0.4959 | 0.0053 | -0.1469 | 93.566
-0.5 | 0.5532 | 0.00537 | -0.147 | 103.0168
0 | 0.61 | 0.0056 | -0.1471 | 108.9286
0.5 | 0.6664 | 0.00599 | -0.1472 | 111.2521
1 | 0.7223 | 0.00645 | -0.1472 | 111.9845
1.5 | 0.7785 | 0.00679 | -0.1473 | 114.6539
2 | 0.8346 | 0.0071 | -0.1473 | 117.5493
2.5 | 0.8907 | 0.00737 | -0.1473 | 120.8548
3 | 0.9464 | 0.00769 | -0.1472 | 123.0689
3.5 | 1.0014 | 0.00811 | -0.147 | 123.4772
4 | 1.0562 | 0.0085 | -0.1469 | 124.2588
4.5 | 1.1065 | 0.00862 | -0.1458 | 128.3643
5 | 1.16 | 0.00924 | -0.1454 | 125.5411
5.5 | 1.2114 | 0.01018 | -0.1447 | 118.998
6 | 1.2607 | 0.01149 | -0.1435 | 109.7215
6.5 | 1.3124 | 0.01223 | -0.1427 | 107.3099
7 | 1.3643 | 0.01284 | -0.1419 | 106.2539
7.5 | 1.4145 | 0.01366 | -0.1408 | 103.5505
8 | 1.4633 | 0.01465 | -0.1395 | 99.884
8.5 | 1.5126 | 0.0154 | -0.1384 | 98.2208
9 | 1.5604 | 0.01627 | -0.137 | 95.9066
9.5 | 1.6052 | 0.01749 | -0.1352 | 91.7782
10 | 1.6453 | 0.0192 | -0.1326 | 85.6927
10.5 | 1.688 | 0.02032 | -0.1305 | 83.0709
11 | 1.7273 | 0.02168 | -0.1279 | 79.6725
11.5 | 1.7634 | 0.02318 | -0.1248 | 76.0742
12 | 1.797 | 0.02467 | -0.1215 | 72.8415
12.5 | 1.8268 | 0.02617 | -0.1175 | 69.8051
13 | 1.8405 | 0.02827 | -0.1111 | 65.1044
13.5 | 1.8217 | 0.03257 | -0.1009 | 55.9318
14 | 1.8125 | 0.03701 | -0.094 | 48.9733
14.5 | 1.8151 | 0.04099 | -0.0898 | 44.2815
15 | 1.8135 | 0.0459 | -0.0866 | 39.5098
15.5 | 1.8031 | 0.05257 | -0.0849 | 34.299
16 | 1.7842 | 0.06146 | -0.0853 | 29.0303
16.5 | 1.7522 | 0.07389 | -0.089 | 23.7136
17 | 1.7074 | 0.09032 | -0.096 | 18.9039
17.5 | 1.6411 | 0.11171 | -0.106 | 14.6907
18 | 1.58 | 0.13276 | -0.1164 | 11.9012

## 51. Re 2M Mach 0.10 (1)
BIGFOIL.COM POLAR EXPORT
MID 103b c45
MID 103b c45 |  |  |  | Cl Max: | 1.376 | at alpha= | 8.5 | deg
JavaFoil+Calcfoil stall+Eppler ext transition |  |  |  | L/D Max: | 85.421 | at alpha= | 4.5 | deg
Re: | 2000000 |  |  | Cd Min: | 0.00984 | at alpha= | -1 | deg
Mach: | 0.1 |  |  | Cl=0 at alpha= | -5.2281 | deg
|  |  |  | @ Cl=0.1, Cd= | 0.010518
|  |  |  | @ Cl=0.4, Cd= | 0.010053
|  |  |  | @ Cl=0.6, Cd= | 0.0098829
alpha (deg) | Cl | Cd | Cm | Cl/Cd
-17 | -0.237 | 0.14556 | -0.064 | -1.63
-16.5 | -0.25 | 0.13903 | -0.064 | -1.801
-16 | -0.264 | 0.1321 | -0.065 | -1.995
-15.5 | -0.277 | 0.12526 | -0.065 | -2.208
-15 | -0.289 | 0.11863 | -0.065 | -2.439
-14.5 | -0.302 | 0.11269 | -0.065 | -2.676
-14 | -0.313 | 0.10676 | -0.065 | -2.93
-13.5 | -0.323 | 0.10078 | -0.066 | -3.202
-13 | -0.331 | 0.09516 | -0.066 | -3.479
-12.5 | -0.337 | 0.08983 | -0.067 | -3.754
-12 | -0.34 | 0.0847 | -0.067 | -4.014
-11.5 | -0.339 | 0.07994 | -0.068 | -4.246
-11 | -0.335 | 0.07538 | -0.069 | -4.449
-10.5 | -0.327 | 0.07122 | -0.068 | -4.593
-10 | -0.315 | 0.06689 | -0.07 | -4.712
-9.5 | -0.299 | 0.06235 | -0.073 | -4.798
-9 | -0.279 | 0.05821 | -0.075 | -4.785
-8.5 | -0.254 | 0.05365 | -0.079 | -4.73
-8 | -0.225 | 0.0485 | -0.085 | -4.643
-7.5 | -0.196 | 0.03906 | -0.097 | -5.009
-7 | -0.166 | 0.02463 | -0.114 | -6.746
-6.5 | -0.137 | 0.01123 | -0.134 | -12.239
-6 | -0.085 | 0.01106 | -0.134 | -7.699
-5.5 | -0.031 | 0.01089 | -0.134 | -2.805
-5 | 0.026 | 0.01073 | -0.134 | 2.412
-4.5 | 0.084 | 0.01059 | -0.134 | 7.891
-4 | 0.142 | 0.01033 | -0.134 | 13.756
-3.5 | 0.201 | 0.01025 | -0.134 | 19.618
-3 | 0.261 | 0.01017 | -0.134 | 25.706
-2.5 | 0.32 | 0.01014 | -0.134 | 31.57
-2 | 0.379 | 0.01006 | -0.134 | 37.622
-1.5 | 0.437 | 0.01004 | -0.134 | 43.53
-1 | 0.496 | 0.00984 | -0.134 | 50.382
-0.5 | 0.554 | 0.00985 | -0.134 | 56.279
0 | 0.61 | 0.00989 | -0.133 | 61.664
0.5 | 0.668 | 0.01006 | -0.133 | 66.39
1 | 0.726 | 0.01112 | -0.133 | 65.303
1.5 | 0.784 | 0.01131 | -0.133 | 69.33
2 | 0.842 | 0.0115 | -0.133 | 73.173
2.5 | 0.9 | 0.01171 | -0.133 | 76.817
3 | 0.957 | 0.01199 | -0.133 | 79.858
3.5 | 1.014 | 0.01238 | -0.133 | 81.919
4 | 1.068 | 0.01275 | -0.133 | 83.77
4.5 | 1.12 | 0.01312 | -0.133 | 85.421
5 | 1.17 | 0.01412 | -0.133 | 82.862
5.5 | 1.216 | 0.01445 | -0.133 | 84.127
6 | 1.258 | 0.01485 | -0.133 | 84.722
6.5 | 1.296 | 0.01527 | -0.133 | 84.848
7 | 1.327 | 0.01574 | -0.133 | 84.299
7.5 | 1.351 | 0.01629 | -0.132 | 82.973
8 | 1.368 | 0.01684 | -0.132 | 81.248
8.5 | 1.376 | 0.01737 | -0.132 | 79.208
9 | 1.376 | 0.01804 | -0.132 | 76.265
9.5 | 1.367 | 0.0188 | -0.132 | 72.714
10 | 1.339 | 0.02165 | -0.131 | 61.865
10.5 | 1.307 | 0.02477 | -0.13 | 52.738
11 | 1.222 | 0.02982 | -0.124 | 40.987
11.5 | 0.999 | 0.0823 | -0.061 | 12.14
12 | 0.957 | 0.08797 | -0.055 | 10.883
12.5 | 0.914 | 0.0935 | -0.055 | 9.78
13 | 0.869 | 0.09894 | -0.055 | 8.784
13.5 | 0.823 | 0.10478 | -0.057 | 7.855

## 52. Re 2M Mach 0.10 (2)
BIGFOIL.COM POLAR EXPORT
MID 103b c45
MID 103b c45 |  |  |  | Cl Max: | 1.8203 | at alpha= | 12.5 | deg
XFOIL ncrit=9 |  |  |  | L/D Max: | 128.226 | at alpha= | 4.5 | deg
Re: | 2000000 |  |  | Cd Min: | 0.13382 | at alpha= | 17.5 | deg
Mach: | 0.1 |  |  | Cl=0 at alpha= | -5.304 | deg
|  |  |  | @ Cl=0.1, Cd= | 0.0063269
|  |  |  | @ Cl=0.4, Cd= | 0.005463
|  |  |  | @ Cl=0.6, Cd= | 0.0055738
alpha (deg) | Cl | Cd | Cm | Cl/Cd
-9.5 | -0.5136 | 0.01861 | -0.132 | -27.5981
-9 | -0.4449 | 0.01507 | -0.1383 | -29.5222
-8.5 | -0.3803 | 0.0132 | -0.1415 | -28.8106
-8 | -0.3154 | 0.01131 | -0.1445 | -27.8868
-7.5 | -0.254 | 0.00978 | -0.1463 | -25.9714
-7 | -0.1966 | 0.00896 | -0.1466 | -21.942
-6.5 | -0.1383 | 0.00827 | -0.1469 | -16.7231
-6 | -0.0811 | 0.00775 | -0.1469 | -10.4645
-5.5 | -0.0223 | 0.0071 | -0.1472 | -3.1408
-5 | 0.0346 | 0.00664 | -0.1471 | 5.2108
-4.5 | 0.0913 | 0.00636 | -0.1468 | 14.3553
-4 | 0.1491 | 0.00614 | -0.1468 | 24.2834
-3.5 | 0.2073 | 0.00596 | -0.1469 | 34.7819
-3 | 0.2656 | 0.00577 | -0.147 | 46.0312
-2.5 | 0.3238 | 0.00562 | -0.1471 | 57.6157
-2 | 0.382 | 0.0055 | -0.1472 | 69.4545
-1.5 | 0.4403 | 0.00538 | -0.1474 | 81.8401
-1 | 0.4986 | 0.00531 | -0.1476 | 93.8983
-0.5 | 0.5562 | 0.00539 | -0.1477 | 103.1911
0 | 0.6134 | 0.00563 | -0.1478 | 108.952
0.5 | 0.67 | 0.00601 | -0.1479 | 111.4809
1 | 0.7263 | 0.00649 | -0.1479 | 111.9106
1.5 | 0.7828 | 0.00683 | -0.148 | 114.612
2 | 0.8394 | 0.00712 | -0.148 | 117.8933
3 | 0.9518 | 0.00773 | -0.1478 | 123.1307
3.5 | 1.0072 | 0.00815 | -0.1477 | 123.5828
4 | 1.0623 | 0.00856 | -0.1475 | 124.1005
4.5 | 1.113 | 0.00868 | -0.1464 | 128.2258
5 | 1.1669 | 0.0093 | -0.1459 | 125.4731
5.5 | 1.2179 | 0.0104 | -0.145 | 117.1058
6 | 1.2684 | 0.01157 | -0.1439 | 109.6283
6.5 | 1.3206 | 0.01231 | -0.143 | 107.2786
7 | 1.3727 | 0.01295 | -0.1421 | 106
7.5 | 1.4228 | 0.0139 | -0.1408 | 102.3597
8 | 1.4724 | 0.01482 | -0.1395 | 99.3522
8.5 | 1.5219 | 0.01563 | -0.1382 | 97.3704
9 | 1.5698 | 0.01657 | -0.1367 | 94.7375
9.5 | 1.6089 | 0.01865 | -0.1336 | 86.2681
10 | 1.6541 | 0.01965 | -0.1317 | 84.1781
10.5 | 1.6954 | 0.02098 | -0.1292 | 80.8103
11 | 1.7329 | 0.02253 | -0.1261 | 76.9152
11.5 | 1.7669 | 0.02419 | -0.1225 | 73.0426
12 | 1.7984 | 0.02578 | -0.1186 | 69.7595
12.5 | 1.8203 | 0.02762 | -0.1132 | 65.9051
13 | 1.8111 | 0.0311 | -0.1036 | 58.2347
13.5 | 1.7859 | 0.03672 | -0.0945 | 48.6356
14 | 1.7923 | 0.04037 | -0.0903 | 44.3968
14.5 | 1.7866 | 0.04575 | -0.0867 | 39.0514
15 | 1.7746 | 0.0527 | -0.0849 | 33.6736
15.5 | 1.7518 | 0.06234 | -0.0857 | 28.1007
16 | 1.7182 | 0.07537 | -0.0899 | 22.7969
16.5 | 1.6711 | 0.09255 | -0.0976 | 18.0562
17 | 1.6141 | 0.11231 | -0.1069 | 14.3718
17.5 | 1.5513 | 0.13382 | -0.1178 | 11.5924

## 53. Re 2M Mach 0.25 (1)
BIGFOIL.COM POLAR EXPORT
MID 103b c45
MID 103b c45 |  |  |  | Cl Max: | 1.358 | at alpha= | 8 | deg
JavaFoil+Calcfoil stall+Eppler ext transition |  |  |  | L/D Max: | 84.633 | at alpha= | 4 | deg
Re: | 2000000 |  |  | Cd Min: | 0.00986 | at alpha= | -1 | deg
Mach: | 0.25 |  |  | Cl=0 at alpha= | -5.2281 | deg
|  |  |  | @ Cl=0.1, Cd= | 0.010565
|  |  |  | @ Cl=0.4, Cd= | 0.010086
|  |  |  | @ Cl=0.6, Cd= | 0.10515
alpha (deg) | Cl | Cd | Cm | Cl/Cd
-15 | -0.056 | 0.12588 | -0.065 | -0.441
-14.5 | -0.053 | 0.11943 | -0.065 | -0.442
-14 | -0.05 | 0.11243 | -0.066 | -0.444
-13.5 | -0.047 | 0.10696 | -0.066 | -0.441
-13 | -0.129 | 0.10149 | -0.066 | -1.273
-12.5 | -0.171 | 0.09545 | -0.066 | -1.787
-12 | -0.203 | 0.08963 | -0.067 | -2.26
-11.5 | -0.228 | 0.08413 | -0.067 | -2.707
-11 | -0.247 | 0.0792 | -0.067 | -3.118
-10.5 | -0.26 | 0.07407 | -0.069 | -3.505
-10 | -0.265 | 0.06945 | -0.069 | -3.82
-9.5 | -0.264 | 0.06512 | -0.071 | -4.049
-9 | -0.255 | 0.06083 | -0.073 | -4.188
-8.5 | -0.239 | 0.05662 | -0.075 | -4.214
-8 | -0.216 | 0.05214 | -0.08 | -4.139
-7.5 | -0.188 | 0.04685 | -0.087 | -4.005
-7 | -0.157 | 0.03781 | -0.1 | -4.139
-6.5 | -0.124 | 0.02267 | -0.118 | -5.458
-6 | -0.086 | 0.01113 | -0.137 | -7.756
-5.5 | -0.031 | 0.01096 | -0.137 | -2.839
-5 | 0.026 | 0.01079 | -0.137 | 2.45
-4.5 | 0.086 | 0.01063 | -0.137 | 8.051
-4 | 0.146 | 0.01035 | -0.137 | 14.087
-3.5 | 0.206 | 0.01027 | -0.137 | 20.102
-3 | 0.269 | 0.01018 | -0.137 | 26.372
-2.5 | 0.329 | 0.01013 | -0.137 | 32.468
-2 | 0.389 | 0.01009 | -0.137 | 38.561
-1.5 | 0.449 | 0.01007 | -0.137 | 44.62
-1 | 0.509 | 0.00986 | -0.137 | 51.638
-0.5 | 0.57 | 0.00989 | -0.137 | 57.589
0 | 0.626 | 0.00997 | -0.137 | 62.83
0.5 | 0.686 | 0.01017 | -0.137 | 67.43
1 | 0.746 | 0.0112 | -0.137 | 66.569
1.5 | 0.805 | 0.01139 | -0.137 | 70.704
2 | 0.865 | 0.01158 | -0.137 | 74.655
2.5 | 0.924 | 0.01182 | -0.137 | 78.199
3 | 0.983 | 0.01216 | -0.137 | 80.88
3.5 | 1.042 | 0.01255 | -0.137 | 83.017
4 | 1.097 | 0.01296 | -0.137 | 84.633
4.5 | 1.149 | 0.01462 | -0.137 | 78.624
5 | 1.199 | 0.01432 | -0.137 | 83.708
5.5 | 1.244 | 0.01474 | -0.136 | 84.391
6 | 1.284 | 0.01518 | -0.136 | 84.582
6.5 | 1.317 | 0.01568 | -0.136 | 84.007
7 | 1.341 | 0.01621 | -0.136 | 82.75
7.5 | 1.356 | 0.01677 | -0.136 | 80.83
8 | 1.358 | 0.0175 | -0.136 | 77.614
8.5 | 1.347 | 0.01824 | -0.136 | 73.855
9 | 1.322 | 0.01899 | -0.136 | 69.593
9.5 | 1.27 | 0.02392 | -0.134 | 53.091
10 | 0.982 | 0.07151 | -0.054 | 13.737
10.5 | 0.925 | 0.07691 | -0.054 | 12.024
11 | 0.857 | 0.08206 | -0.055 | 10.441
11.5 | 0.776 | 0.08744 | -0.054 | 8.877
12 | 0.688 | 0.09325 | -0.056 | 7.378
12.5 | 0.593 | 0.09901 | -0.057 | 5.99
13 | 0.493 | 0.10515 | -0.06 | 4.692

## 54. Re 2M Mach 0.25 (2)
BIGFOIL.COM POLAR EXPORT
MID 103b c45
MID 103b c45 |  |  |  | Cl Max: | 1.713 | at alpha= | 11 | deg
XFOIL ncrit=9 |  |  |  | L/D Max: | 739.868 | at alpha= | -0.5 | deg
Re: | 2000000 |  |  | Cd Min: | 0.20048 | at alpha= | -16 | deg
Mach: | 0.25 |  |  | Cl=0 at alpha= | -5.2286 | deg
|  |  |  | @ Cl=0.1, Cd= | 0.00099889
|  |  |  | @ Cl=0.4, Cd= | 0.00079252
|  |  |  | @ Cl=0.6, Cd= | 0.0034722
alpha (deg) | Cl | Cd | Cm | Cl/Cd
-16 | -0.5746 | 0.20048 | 0.0184 | -2.8661
-15.5 | -0.5568 | 0.19417 | 0.0149 | -2.8676
-15 | -0.5393 | 0.1875 | 0.0114 | -2.8763
-14.5 | -0.5223 | 0.18053 | 0.008 | -2.8931
-14 | -0.5061 | 0.17339 | 0.0047 | -2.9189
-13.5 | -0.4906 | 0.16535 | 0.0012 | -2.967
-13 | -0.476 | 0.15765 | -0.0022 | -3.0193
-12.5 | -0.4627 | 0.14988 | -0.0053 | -3.0871
-12 | -0.4542 | 0.14114 | -0.0086 | -3.2181
-11.5 | -0.4379 | 0.13529 | -0.0112 | -3.2368
-11 | -0.4227 | 0.12879 | -0.0141 | -3.2821
-10.5 | -0.4092 | 0.12154 | -0.0173 | -3.3668
-10 | -0.396 | 0.11361 | -0.0209 | -3.4856
-9.5 | -0.384 | 0.10611 | -0.0243 | -3.6189
-8.5 | -0.4446 | 0.06653 | -0.0525 | -6.6827
-8 | -0.3482 | 0.00436 | -0.1362 | -79.8624
-7.5 | -0.2801 | 0.00255 | -0.1427 | -109.8431
-7 | -0.2167 | 0.00192 | -0.145 | -112.8646
-6.5 | -0.1559 | 0.00161 | -0.1458 | -96.8323
-6 | -0.0937 | 0.0014 | -0.1466 | -66.9286
-5.5 | -0.033 | 0.00122 | -0.1469 | -27.0492
-5 | 0.0278 | 0.00107 | -0.1473 | 25.9813
-4.5 | 0.0868 | 0.00101 | -0.1471 | 85.9406
-4 | 0.1462 | 0.00096 | -0.147 | 152.2917
-3.5 | 0.2062 | 0.00091 | -0.1472 | 226.5934
-3 | 0.266 | 0.00086 | -0.1473 | 309.3023
-2.5 | 0.3256 | 0.00083 | -0.1473 | 392.2892
-2 | 0.3852 | 0.0008 | -0.1474 | 481.5
-1.5 | 0.4446 | 0.00077 | -0.1476 | 577.4026
-1 | 0.5039 | 0.00075 | -0.1477 | 671.8667
-0.5 | 0.5623 | 0.00076 | -0.1477 | 739.8684
0 | 0.6318 | 0.00576 | -0.1518 | 109.6875
0.5 | 0.6902 | 0.0062 | -0.1518 | 111.3226
1 | 0.7483 | 0.00666 | -0.1518 | 112.3574
1.5 | 0.8069 | 0.00698 | -0.1518 | 115.6017
2 | 0.8654 | 0.00728 | -0.1517 | 118.8736
2.5 | 0.9238 | 0.00759 | -0.1516 | 121.7128
3.5 | 1.0393 | 0.0084 | -0.151 | 123.7262
4 | 1.0964 | 0.00886 | -0.1507 | 123.7472
4.5 | 1.1495 | 0.00895 | -0.1493 | 128.4358
5 | 1.2052 | 0.00967 | -0.1485 | 124.6329
5.5 | 1.2557 | 0.01128 | -0.1469 | 111.3209
6 | 1.3106 | 0.01207 | -0.1457 | 108.5833
6.5 | 1.3654 | 0.01284 | -0.1444 | 106.3396
7 | 1.419 | 0.01371 | -0.1428 | 103.5011
7.5 | 1.4699 | 0.01499 | -0.1407 | 98.0587
8 | 1.5214 | 0.01602 | -0.1387 | 94.9688
8.5 | 1.5709 | 0.01721 | -0.1363 | 91.2783
9 | 1.6085 | 0.01973 | -0.132 | 81.5256
9.5 | 1.65 | 0.02148 | -0.1283 | 76.8156
10 | 1.6832 | 0.0238 | -0.1234 | 70.7227
10.5 | 1.706 | 0.02659 | -0.117 | 64.1595
11 | 1.713 | 0.02956 | -0.1085 | 57.9499
11.5 | 1.7123 | 0.03311 | -0.1001 | 51.7155
12 | 1.7093 | 0.0375 | -0.0934 | 45.5813
12.5 | 1.6893 | 0.04427 | -0.088 | 38.159
13 | 1.6476 | 0.05514 | -0.0863 | 29.8803
13.5 | 1.6048 | 0.06904 | -0.0902 | 23.2445
14 | 1.5575 | 0.08653 | -0.0987 | 17.9995
14.5 | 1.5214 | 0.10284 | -0.1068 | 14.7939
15 | 1.4835 | 0.11952 | -0.1149 | 12.4121
15.5 | 1.4497 | 0.13576 | -0.123 | 10.6784
16 | 1.4181 | 0.15227 | -0.1319 | 9.3131

## 55. Re 2M Mach 0.50 (1)
BIGFOIL.COM POLAR EXPORT
MID 103b c45
MID 103b c45 |  |  |  | Cl Max: | 1.338 | at alpha= | 20 | deg
JavaFoil+Calcfoil stall+Eppler ext transition |  |  |  | L/D Max: | 87.749 | at alpha= | 4 | deg
Re: | 2000000 |  |  | Cd Min: | 0.00999 | at alpha= | -1 | deg
Mach: | 0.5 |  |  | Cl=0 at alpha= | -5.2451 | deg
|  |  |  | @ Cl=0.1, Cd= | 0.010857
|  |  |  | @ Cl=0.4, Cd= | 0.010176
|  |  |  | @ Cl=0.6, Cd= | 0.010008
alpha (deg) | Cl | Cd | Cm | Cl/Cd
-20 | -0.799 | 0.18209 | -0.086 | -4.385
-19.5 | -0.772 | 0.17745 | -0.085 | -4.348
-19 | -0.745 | 0.17273 | -0.085 | -4.315
-18.5 | -0.719 | 0.16642 | -0.085 | -4.32
-18 | -0.692 | 0.16168 | -0.085 | -4.283
-17.5 | -0.665 | 0.15709 | -0.082 | -4.23
-17 | -0.638 | 0.15207 | -0.083 | -4.195
-16.5 | -0.611 | 0.14762 | -0.083 | -4.142
-16 | -0.585 | 0.14365 | -0.083 | -4.07
-15.5 | -0.557 | 0.13762 | -0.08 | -4.047
-15 | -0.53 | 0.13293 | -0.08 | -3.988
-14.5 | -0.503 | 0.12864 | -0.08 | -3.913
-14 | -0.476 | 0.12465 | -0.08 | -3.823
-13.5 | -0.449 | 0.11883 | -0.077 | -3.778
-13 | -0.422 | 0.11563 | -0.077 | -3.65
-12.5 | -0.395 | 0.1122 | -0.077 | -3.521
-12 | -0.368 | 0.09469 | -0.075 | -3.883
-11.5 | -0.341 | 0.0847 | -0.075 | -4.023
-11 | -0.313 | 0.09248 | -0.073 | -3.389
-10.5 | -0.286 | 0.07727 | -0.073 | -3.706
-10 | -0.259 | 0.08028 | -0.071 | -3.228
-9.5 | -0.232 | 0.06902 | -0.071 | -3.362
-9 | -0.205 | 0.06816 | -0.069 | -3.005
-8.5 | -0.178 | 0.0665 | -0.067 | -2.67
-8 | -0.15 | 0.06154 | -0.068 | -2.445
-7.5 | -0.124 | 0.05729 | -0.072 | -2.157
-7 | -0.097 | 0.05284 | -0.076 | -1.827
-6.5 | -0.07 | 0.04832 | -0.083 | -1.441
-6 | -0.042 | 0.04472 | -0.087 | -0.948
-5.5 | -0.026 | 0.03721 | -0.105 | -0.689
-5 | 0.025 | 0.02023 | -0.136 | 1.26
-4.5 | 0.093 | 0.01088 | -0.154 | 8.581
-4 | 0.161 | 0.01066 | -0.154 | 15.108
-3.5 | 0.23 | 0.01036 | -0.154 | 22.161
-3 | 0.3 | 0.01027 | -0.154 | 29.244
-2.5 | 0.368 | 0.0102 | -0.154 | 36.043
-2 | 0.435 | 0.01015 | -0.154 | 42.873
-1.5 | 0.502 | 0.01015 | -0.153 | 49.491
-1 | 0.57 | 0.00999 | -0.153 | 56.996
-0.5 | 0.637 | 0.01003 | -0.153 | 63.468
0 | 0.698 | 0.01018 | -0.153 | 68.581
0.5 | 0.765 | 0.0113 | -0.153 | 67.692
1 | 0.831 | 0.01152 | -0.153 | 72.142
1.5 | 0.898 | 0.01177 | -0.153 | 76.243
2 | 0.964 | 0.01201 | -0.153 | 80.261
2.5 | 1.03 | 0.0124 | -0.153 | 83.098
3 | 1.096 | 0.01285 | -0.153 | 85.295
3.5 | 1.161 | 0.01336 | -0.153 | 86.86
4 | 1.218 | 0.01388 | -0.153 | 87.749
4.5 | 1.269 | 0.01571 | -0.153 | 80.81
5 | 1.31 | 0.01624 | -0.153 | 80.699
5.5 | 1.333 | 0.01638 | -0.153 | 81.419
6 | 1.324 | 0.01715 | -0.152 | 77.205
6.5 | 0.98 | 0.0492 | -0.057 | 19.92
7 | 0.656 | 0.05252 | -0.059 | 12.487
7.5 | 0.682 | 0.05529 | -0.058 | 12.335
8 | 0.708 | 0.05924 | -0.061 | 11.959
8.5 | 0.735 | 0.06354 | -0.065 | 11.57
9 | 0.761 | 0.06849 | -0.065 | 11.117
9.5 | 0.788 | 0.07342 | -0.066 | 10.727
10 | 0.814 | 0.08381 | -0.066 | 9.707
10.5 | 0.84 | 0.08866 | -0.068 | 9.472
11 | 0.866 | 0.09109 | -0.07 | 9.51
11.5 | 0.893 | 0.10559 | -0.072 | 8.454
12 | 0.919 | 0.1102 | -0.075 | 8.343
12.5 | 0.945 | 0.11494 | -0.075 | 8.221
13 | 0.972 | 0.11837 | -0.077 | 8.21
13.5 | 0.999 | 0.1244 | -0.081 | 8.032
14 | 1.025 | 0.12925 | -0.081 | 7.928
14.5 | 1.052 | 0.1318 | -0.083 | 7.981
15 | 1.079 | 0.14056 | -0.086 | 7.679
15.5 | 1.104 | 0.14386 | -0.085 | 7.676
16 | 1.132 | 0.15124 | -0.088 | 7.486
16.5 | 1.157 | 0.15274 | -0.088 | 7.573
17 | 1.183 | 0.1583 | -0.089 | 7.473
17.5 | 1.209 | 0.16255 | -0.09 | 7.439
18 | 1.234 | 0.16529 | -0.09 | 7.467
18.5 | 1.262 | 0.17048 | -0.092 | 7.405
19 | 1.286 | 0.17395 | -0.091 | 7.393
19.5 | 1.311 | 0.17999 | -0.092 | 7.285
20 | 1.338 | 0.18337 | -0.093 | 7.295

## 56. Re 2M Mach 0.50 (2)
BIGFOIL.COM POLAR EXPORT
MID 103b c45
MID 103b c45 |  |  |  | Cl Max: | 1.5995 | at alpha= | 7.5 | deg
XFOIL ncrit=9 |  |  |  | L/D Max: | 127.943 | at alpha= | 4.5 | deg
Re: | 2000000 |  |  | Cd Min: | 0.28113 | at alpha= | -20 | deg
Mach: | 0.5 |  |  | Cl=0 at alpha= | -5.0061 | deg
|  |  |  | @ Cl=0.1, Cd= | 0.0070806
|  |  |  | @ Cl=0.4, Cd= | 0.0058726
|  |  |  | @ Cl=0.6, Cd= | 0.0057926
alpha (deg) | Cl | Cd | Cm | Cl/Cd
-20 | -0.7795 | 0.28113 | 0.0591 | -2.7727
-19.5 | -0.7555 | 0.27245 | 0.0537 | -2.773
-19 | -0.7313 | 0.26366 | 0.0483 | -2.7736
-18.5 | -0.7075 | 0.25492 | 0.0429 | -2.7754
-18 | -0.684 | 0.2462 | 0.0377 | -2.7782
-17.5 | -0.6609 | 0.23746 | 0.0325 | -2.7832
-17 | -0.6381 | 0.229 | 0.0276 | -2.7865
-16.5 | -0.6167 | 0.22125 | 0.0233 | -2.7873
-16 | -0.5941 | 0.21366 | 0.0188 | -2.7806
-15.5 | -0.5716 | 0.20591 | 0.0144 | -2.776
-15 | -0.5496 | 0.19805 | 0.0101 | -2.7751
-14.5 | -0.5279 | 0.18976 | 0.0059 | -2.7819
-14 | -0.5071 | 0.1815 | 0.0016 | -2.7939
-13.5 | -0.4873 | 0.17332 | -0.0024 | -2.8116
-13 | -0.4683 | 0.16531 | -0.0062 | -2.8329
-12.5 | -0.4502 | 0.1573 | -0.0098 | -2.862
-12 | -0.434 | 0.14958 | -0.013 | -2.9015
-11.5 | -0.415 | 0.14292 | -0.0161 | -2.9037
-11 | -0.3975 | 0.13493 | -0.0199 | -2.946
-10.5 | -0.3814 | 0.12734 | -0.0233 | -2.9951
-10 | -0.3659 | 0.11991 | -0.0264 | -3.0515
-9.5 | -0.3521 | 0.11268 | -0.0291 | -3.1248
-8.5 | -0.3246 | 0.09826 | -0.0357 | -3.3035
-8 | -0.3065 | 0.08822 | -0.0436 | -3.4743
-7.5 | -0.2862 | 0.07952 | -0.051 | -3.5991
-7 | -0.2726 | 0.07139 | -0.0568 | -3.8185
-6.5 | -0.2635 | 0.06255 | -0.0642 | -4.2126
-6 | -0.2342 | 0.04803 | -0.0876 | -4.8761
-5.5 | -0.0896 | 0.01176 | -0.1666 | -7.619
-5 | 0.0011 | 0.00836 | -0.1706 | 0.13158
-4.5 | 0.0799 | 0.00723 | -0.1706 | 11.0512
-4 | 0.1539 | 0.00668 | -0.17 | 23.0389
-3.5 | 0.2264 | 0.00642 | -0.1696 | 35.2648
-3 | 0.2984 | 0.00615 | -0.1694 | 48.5203
-2.5 | 0.3698 | 0.00592 | -0.1693 | 62.4662
-2 | 0.4399 | 0.00581 | -0.1692 | 75.7143
-1.5 | 0.5096 | 0.00573 | -0.1692 | 88.9354
-1 | 0.5787 | 0.00573 | -0.1692 | 100.9948
-0.5 | 0.6467 | 0.00593 | -0.1692 | 109.0556
0 | 0.7131 | 0.00644 | -0.169 | 110.7298
0.5 | 0.7794 | 0.00695 | -0.1689 | 112.1439
1 | 0.8465 | 0.00733 | -0.1686 | 115.4843
1.5 | 0.9141 | 0.00764 | -0.1683 | 119.6466
2 | 0.9815 | 0.008 | -0.1678 | 122.6875
2.5 | 1.0487 | 0.00842 | -0.167 | 124.5487
3 | 1.1158 | 0.00891 | -0.166 | 125.2301
3.5 | 1.1826 | 0.00948 | -0.1647 | 124.7468
4 | 1.2499 | 0.01004 | -0.1631 | 124.492
4.5 | 1.3127 | 0.01026 | -0.1606 | 127.9435
5 | 1.3691 | 0.01224 | -0.1567 | 111.8546
5.5 | 1.4337 | 0.01334 | -0.1533 | 107.4738
6 | 1.4958 | 0.01478 | -0.1489 | 101.2043
6.5 | 1.5504 | 0.01689 | -0.143 | 91.794
7 | 1.5881 | 0.02011 | -0.1344 | 78.9707
7.5 | 1.5995 | 0.02452 | -0.1227 | 65.2325
8 | 1.5838 | 0.02991 | -0.1095 | 52.9522
8.5 | 1.5581 | 0.03728 | -0.0998 | 41.7945
9 | 1.522 | 0.04715 | -0.0955 | 32.28
9.5 | 1.4819 | 0.06008 | -0.0983 | 24.6654
10 | 1.4414 | 0.07626 | -0.1073 | 18.9011
10.5 | 1.4011 | 0.09319 | -0.1165 | 15.0349
11 | 1.3623 | 0.10946 | -0.1245 | 12.4456
11.5 | 1.3283 | 0.12535 | -0.1324 | 10.5967
12 | 1.3005 | 0.14114 | -0.1408 | 9.2143
12.5 | 1.2787 | 0.15697 | -0.1497 | 8.1461

## 57. Re 3M Mach 0.00 (1)
BIGFOIL.COM POLAR EXPORT
MID 103b c45
MID 103b c45 |  |  |  | Cl Max: | 1.381 | at alpha= | 9 | deg
JavaFoil+Calcfoil stall+Eppler ext transition |  |  |  | L/D Max: | 88.756 | at alpha= | 6.5 | deg
Re: | 3000000 |  |  | Cd Min: | 0.00978 | at alpha= | -1 | deg
Mach: | 0 |  |  | Cl=0 at alpha= | -5.2321 | deg
|  |  |  | @ Cl=0.1, Cd= | 0.01027
|  |  |  | @ Cl=0.4, Cd= | 0.009914
|  |  |  | @ Cl=0.6, Cd= | 0.010614
alpha (deg) | Cl | Cd | Cm | Cl/Cd
-17.5 | -0.265 | 0.14556 | -0.067 | -1.821
-17 | -0.276 | 0.13839 | -0.067 | -1.997
-16.5 | -0.288 | 0.13207 | -0.067 | -2.179
-16 | -0.299 | 0.12541 | -0.067 | -2.386
-15.5 | -0.31 | 0.11901 | -0.068 | -2.607
-15 | -0.321 | 0.11328 | -0.068 | -2.832
-14.5 | -0.331 | 0.10734 | -0.069 | -3.08
-14 | -0.339 | 0.10159 | -0.069 | -3.341
-13.5 | -0.347 | 0.09612 | -0.07 | -3.608
-13 | -0.352 | 0.09071 | -0.07 | -3.885
-12.5 | -0.356 | 0.08566 | -0.071 | -4.154
-12 | -0.356 | 0.08084 | -0.072 | -4.405
-11.5 | -0.353 | 0.07616 | -0.073 | -4.635
-11 | -0.347 | 0.07162 | -0.074 | -4.841
-10.5 | -0.337 | 0.06714 | -0.076 | -5.017
-10 | -0.323 | 0.06265 | -0.078 | -5.157
-9.5 | -0.305 | 0.05826 | -0.08 | -5.243
-9 | -0.284 | 0.05342 | -0.084 | -5.32
-8.5 | -0.26 | 0.04634 | -0.092 | -5.622
-8 | -0.234 | 0.03697 | -0.101 | -6.341
-7.5 | -0.207 | 0.02542 | -0.113 | -8.139
-7 | -0.187 | 0.0111 | -0.133 | -16.814
-6.5 | -0.137 | 0.01088 | -0.133 | -12.614
-6 | -0.085 | 0.01074 | -0.133 | -7.909
-5.5 | -0.03 | 0.01059 | -0.133 | -2.874
-5 | 0.026 | 0.01044 | -0.133 | 2.468
-4.5 | 0.083 | 0.01034 | -0.133 | 8.05
-4 | 0.141 | 0.0101 | -0.133 | 14.004
-3.5 | 0.2 | 0.01003 | -0.133 | 19.944
-3 | 0.26 | 0.00996 | -0.133 | 26.103
-2.5 | 0.318 | 0.00995 | -0.133 | 31.998
-2 | 0.377 | 0.00991 | -0.133 | 38.005
-1.5 | 0.435 | 0.00992 | -0.133 | 43.862
-1 | 0.493 | 0.00978 | -0.133 | 50.418
-0.5 | 0.551 | 0.00987 | -0.133 | 55.856
0 | 0.607 | 0.01072 | -0.133 | 56.62
0.5 | 0.665 | 0.01086 | -0.133 | 61.207
1 | 0.722 | 0.01102 | -0.133 | 65.53
1.5 | 0.78 | 0.01113 | -0.133 | 70.07
2 | 0.838 | 0.01131 | -0.133 | 74.063
2.5 | 0.895 | 0.01158 | -0.133 | 77.329
3 | 0.953 | 0.01187 | -0.133 | 80.259
3.5 | 1.009 | 0.01217 | -0.132 | 82.916
4 | 1.063 | 0.01253 | -0.132 | 84.85
4.5 | 1.115 | 0.01278 | -0.132 | 87.256
5 | 1.164 | 0.01416 | -0.132 | 82.221
5.5 | 1.211 | 0.01381 | -0.132 | 87.673
6 | 1.254 | 0.01417 | -0.132 | 88.446
6.5 | 1.291 | 0.01455 | -0.132 | 88.756
7 | 1.323 | 0.01497 | -0.132 | 88.393
7.5 | 1.349 | 0.01546 | -0.132 | 87.266
8 | 1.368 | 0.01595 | -0.132 | 85.748
8.5 | 1.378 | 0.01642 | -0.132 | 83.938
9 | 1.381 | 0.017 | -0.131 | 81.234
9.5 | 1.376 | 0.01762 | -0.131 | 78.083
10 | 1.361 | 0.01837 | -0.131 | 74.086
10.5 | 1.332 | 0.02103 | -0.13 | 63.334
11 | 1.297 | 0.02421 | -0.13 | 53.584
11.5 | 1.255 | 0.02552 | -0.129 | 49.166
12 | 1.2 | 0.02771 | -0.127 | 43.297
12.5 | 1.12 | 0.03343 | -0.123 | 33.497
13 | 0.992 | 0.05805 | -0.107 | 17.092
13.5 | 0.909 | 0.07992 | -0.095 | 11.371
14 | 0.852 | 0.0918 | -0.088 | 9.286

## 58. Re 3M Mach 0.00 (2)
BIGFOIL.COM POLAR EXPORT
MID 103b c45
MID 103b c45 |  |  |  | Cl Max: | 1.9703 | at alpha= | 16 | deg
XFOIL ncrit=9 |  |  |  | L/D Max: | 132.551 | at alpha= | 5 | deg
Re: | 3000000 |  |  | Cd Min: | 0.15964 | at alpha= | 20 | deg
Mach: | 0 |  |  | Cl=0 at alpha= | -5.2625 | deg
|  |  |  | @ Cl=0.1, Cd= | 0.0057921
|  |  |  | @ Cl=0.4, Cd= | 0.0052164
|  |  |  | @ Cl=0.6, Cd= | 0.0057862
alpha (deg) | Cl | Cd | Cm | Cl/Cd
-11.5 | -0.5873 | 0.09561 | -0.0247 | -6.1427
-11 | -0.6297 | 0.07759 | -0.0367 | -8.1157
-10.5 | -0.6442 | 0.05779 | -0.0615 | -11.1473
-10 | -0.5549 | 0.01571 | -0.135 | -35.3215
-9.5 | -0.4902 | 0.01208 | -0.1402 | -40.5795
-9 | -0.4332 | 0.01114 | -0.1411 | -38.8869
-8.5 | -0.377 | 0.01027 | -0.1415 | -36.7089
-8 | -0.3193 | 0.00954 | -0.1422 | -33.4696
-7.5 | -0.2617 | 0.00889 | -0.1426 | -29.4376
-7 | -0.2045 | 0.00834 | -0.1429 | -24.5204
-6.5 | -0.1442 | 0.00746 | -0.1439 | -19.3298
-6 | -0.086 | 0.00695 | -0.1443 | -12.3741
-5.5 | -0.0276 | 0.00652 | -0.1446 | -4.2331
-5 | 0.0305 | 0.00604 | -0.1449 | 5.0497
-4.5 | 0.0884 | 0.00583 | -0.1451 | 15.163
-4 | 0.1465 | 0.00564 | -0.1453 | 25.9752
-3.5 | 0.2048 | 0.00547 | -0.1455 | 37.4406
-3 | 0.2629 | 0.00534 | -0.1457 | 49.2322
-2.5 | 0.321 | 0.00525 | -0.1459 | 61.1429
-2 | 0.379 | 0.00522 | -0.1461 | 72.6054
-1.5 | 0.4369 | 0.00521 | -0.1463 | 83.858
-1 | 0.4949 | 0.00525 | -0.1466 | 94.2667
-0.5 | 0.5521 | 0.0055 | -0.1468 | 100.3818
0 | 0.609 | 0.00584 | -0.1471 | 104.2808
1 | 0.7226 | 0.00642 | -0.1474 | 112.5545
1.5 | 0.7793 | 0.00667 | -0.1475 | 116.8366
2 | 0.836 | 0.00685 | -0.1476 | 122.0438
2.5 | 0.8922 | 0.00712 | -0.1476 | 125.309
3 | 0.9481 | 0.0074 | -0.1476 | 128.1216
4 | 1.0579 | 0.00832 | -0.1473 | 127.1514
4.5 | 1.1125 | 0.00874 | -0.1471 | 127.2883
5 | 1.1638 | 0.00878 | -0.1462 | 132.5513
5.5 | 1.214 | 0.01005 | -0.1453 | 120.796
6 | 1.2666 | 0.01074 | -0.1446 | 117.933
6.5 | 1.3196 | 0.01124 | -0.144 | 117.4021
7 | 1.3713 | 0.01194 | -0.1432 | 114.8492
7.5 | 1.4231 | 0.01251 | -0.1424 | 113.757
8 | 1.4742 | 0.01311 | -0.1416 | 112.4485
8.5 | 1.5239 | 0.01388 | -0.1405 | 109.7911
9 | 1.5713 | 0.01494 | -0.139 | 105.174
9.5 | 1.6201 | 0.01563 | -0.1379 | 103.6532
10 | 1.6674 | 0.01643 | -0.1365 | 101.4851
10.5 | 1.7132 | 0.01733 | -0.1349 | 98.8575
11 | 1.7569 | 0.01838 | -0.133 | 95.5876
11.5 | 1.7933 | 0.02016 | -0.1298 | 88.9534
12 | 1.8288 | 0.02176 | -0.1267 | 84.0441
12.5 | 1.8663 | 0.0229 | -0.1239 | 81.4978
13 | 1.8995 | 0.02423 | -0.1205 | 78.3946
13.5 | 1.9249 | 0.02574 | -0.1158 | 74.7824
14 | 1.9407 | 0.02738 | -0.1096 | 70.8802
14.5 | 1.9511 | 0.02953 | -0.1032 | 66.0718
15 | 1.9612 | 0.03205 | -0.0977 | 61.1919
15.5 | 1.9677 | 0.03515 | -0.0927 | 55.9801
16 | 1.9703 | 0.03897 | -0.0883 | 50.5594
16.5 | 1.9654 | 0.04398 | -0.0847 | 44.6885
17 | 1.9521 | 0.05063 | -0.0824 | 38.5562
17.5 | 1.9261 | 0.06002 | -0.0824 | 32.091
18 | 1.8859 | 0.07323 | -0.0859 | 25.7531
18.5 | 1.8354 | 0.08991 | -0.0926 | 20.4137
19 | 1.766 | 0.11106 | -0.1022 | 15.9013
19.5 | 1.6866 | 0.13493 | -0.1142 | 12.4998
20 | 1.6111 | 0.15964 | -0.1285 | 10.0921

## 59. Re 3M Mach 0.10 (1)
BIGFOIL.COM POLAR EXPORT
MID 103b c45
MID 103b c45 |  |  |  | Cl Max: | 1.376 | at alpha= | 8.5 | deg
JavaFoil+Calcfoil stall+Eppler ext transition |  |  |  | L/D Max: | 88.692 | at alpha= | 6.5 | deg
Re: | 3000000 |  |  | Cd Min: | 0.0098 | at alpha= | -1 | deg
Mach: | 0.1 |  |  | Cl=0 at alpha= | -5.2281 | deg
|  |  |  | @ Cl=0.1, Cd= | 0.010274
|  |  |  | @ Cl=0.4, Cd= | 0.0099172
|  |  |  | @ Cl=0.6, Cd= | 0.010578
alpha (deg) | Cl | Cd | Cm | Cl/Cd
-17 | -0.238 | 0.14055 | -0.067 | -1.691
-16.5 | -0.251 | 0.13344 | -0.067 | -1.879
-16 | -0.264 | 0.12699 | -0.067 | -2.078
-15.5 | -0.277 | 0.12059 | -0.067 | -2.297
-15 | -0.29 | 0.11469 | -0.068 | -2.527
-14.5 | -0.302 | 0.10852 | -0.068 | -2.784
-14 | -0.313 | 0.10298 | -0.069 | -3.043
-13.5 | -0.323 | 0.09746 | -0.069 | -3.319
-13 | -0.332 | 0.09182 | -0.07 | -3.614
-12.5 | -0.338 | 0.08657 | -0.071 | -3.905
-12 | -0.341 | 0.08163 | -0.072 | -4.178
-11.5 | -0.341 | 0.07695 | -0.073 | -4.426
-11 | -0.337 | 0.07239 | -0.074 | -4.65
-10.5 | -0.329 | 0.06779 | -0.075 | -4.851
-10 | -0.317 | 0.06339 | -0.077 | -5.003
-9.5 | -0.301 | 0.05894 | -0.08 | -5.11
-9 | -0.281 | 0.05444 | -0.083 | -5.161
-8.5 | -0.258 | 0.04789 | -0.09 | -5.383
-8 | -0.232 | 0.03936 | -0.099 | -5.889
-7.5 | -0.205 | 0.02745 | -0.111 | -7.457
-7 | -0.173 | 0.01936 | -0.122 | -8.944
-6.5 | -0.137 | 0.01089 | -0.134 | -12.618
-6 | -0.085 | 0.01075 | -0.134 | -7.926
-5.5 | -0.031 | 0.0106 | -0.134 | -2.882
-5 | 0.026 | 0.01045 | -0.134 | 2.475
-4.5 | 0.084 | 0.01034 | -0.134 | 8.083
-4 | 0.142 | 0.0101 | -0.134 | 14.065
-3.5 | 0.201 | 0.01004 | -0.134 | 20.034
-3 | 0.261 | 0.00997 | -0.134 | 26.21
-2.5 | 0.32 | 0.00995 | -0.134 | 32.147
-2 | 0.379 | 0.00991 | -0.134 | 38.19
-1.5 | 0.437 | 0.00993 | -0.134 | 44.044
-1 | 0.496 | 0.0098 | -0.134 | 50.601
-0.5 | 0.554 | 0.00988 | -0.134 | 56.093
0 | 0.61 | 0.01073 | -0.133 | 56.846
0.5 | 0.668 | 0.01087 | -0.133 | 61.433
1 | 0.726 | 0.01103 | -0.133 | 65.783
1.5 | 0.784 | 0.01114 | -0.133 | 70.354
2 | 0.842 | 0.01133 | -0.133 | 74.305
2.5 | 0.9 | 0.0116 | -0.133 | 77.582
3 | 0.957 | 0.01187 | -0.133 | 80.68
3.5 | 1.014 | 0.0122 | -0.133 | 83.144
4 | 1.068 | 0.01256 | -0.133 | 85.076
4.5 | 1.12 | 0.01281 | -0.133 | 87.465
5 | 1.17 | 0.0142 | -0.133 | 82.362
5.5 | 1.216 | 0.01385 | -0.133 | 87.764
6 | 1.258 | 0.01422 | -0.133 | 88.469
6.5 | 1.296 | 0.01461 | -0.133 | 88.692
7 | 1.327 | 0.01504 | -0.133 | 88.213
7.5 | 1.351 | 0.01554 | -0.132 | 86.944
8 | 1.368 | 0.01604 | -0.132 | 85.254
8.5 | 1.376 | 0.01653 | -0.132 | 83.237
9 | 1.376 | 0.01713 | -0.132 | 80.293
9.5 | 1.367 | 0.01781 | -0.132 | 76.748
10 | 1.348 | 0.01862 | -0.132 | 72.38
10.5 | 1.311 | 0.02337 | -0.131 | 56.103
11 | 1.271 | 0.02461 | -0.13 | 51.649
11.5 | 1.221 | 0.02622 | -0.129 | 46.553
12 | 1.152 | 0.02927 | -0.126 | 39.35
12.5 | 1.021 | 0.04771 | -0.113 | 21.401
13 | 0.918 | 0.07272 | -0.098 | 12.619
13.5 | 0.848 | 0.08859 | -0.088 | 9.575

## 60. Re 3M Mach 0.10 (2)
BIGFOIL.COM POLAR EXPORT
MID 103b c45
MID 103b c45 |  |  |  | Cl Max: | 1.942 | at alpha= | 15.5 | deg
XFOIL ncrit=9 |  |  |  | L/D Max: | 132.294 | at alpha= | 5 | deg
Re: | 3000000 |  |  | Cd Min: | 0.18428 | at alpha= | 20 | deg
Mach: | 0.1 |  |  | Cl=0 at alpha= | -5.2538 | deg
|  |  |  | @ Cl=0.1, Cd= | 0.0058098
|  |  |  | @ Cl=0.4, Cd= | 0.00522
|  |  |  | @ Cl=0.6, Cd= | 0.0057864
alpha (deg) | Cl | Cd | Cm | Cl/Cd
-11 | -0.5939 | 0.08548 | -0.0317 | -6.9478
-10.5 | -0.6271 | 0.07057 | -0.0427 | -8.8862
-10 | -0.5884 | 0.02931 | -0.1123 | -20.0751
-9 | -0.4401 | 0.01157 | -0.1417 | -38.038
-8.5 | -0.3829 | 0.01059 | -0.1423 | -36.1568
-8 | -0.3241 | 0.00976 | -0.143 | -33.207
-7.5 | -0.2657 | 0.00905 | -0.1435 | -29.3591
-7 | -0.2076 | 0.00845 | -0.1438 | -24.568
-6.5 | -0.1467 | 0.00756 | -0.1447 | -19.4048
-6 | -0.0879 | 0.00701 | -0.1451 | -12.5392
-5.5 | -0.0289 | 0.00658 | -0.1454 | -4.3921
-5 | 0.0298 | 0.00608 | -0.1457 | 4.9013
-4.5 | 0.0882 | 0.00585 | -0.1459 | 15.0769
-4 | 0.1469 | 0.00565 | -0.1461 | 26
-3.5 | 0.2056 | 0.00548 | -0.1463 | 37.5182
-3 | 0.2641 | 0.00535 | -0.1465 | 49.3645
-2.5 | 0.3226 | 0.00526 | -0.1467 | 61.3308
-2 | 0.3809 | 0.00522 | -0.1468 | 72.9693
-1.5 | 0.4393 | 0.00522 | -0.1471 | 84.1571
-1 | 0.4975 | 0.00527 | -0.1474 | 94.4023
-0.5 | 0.5551 | 0.00552 | -0.1476 | 100.5616
0 | 0.6124 | 0.00586 | -0.1478 | 104.5051
0.5 | 0.6694 | 0.00621 | -0.148 | 107.7939
1 | 0.7266 | 0.00645 | -0.1481 | 112.6512
2 | 0.8407 | 0.00687 | -0.1483 | 122.3726
2.5 | 0.8973 | 0.00715 | -0.1483 | 125.4965
3 | 0.9536 | 0.00744 | -0.1482 | 128.172
3.5 | 1.0091 | 0.00787 | -0.1481 | 128.2211
4 | 1.0641 | 0.00835 | -0.1479 | 127.4371
4.5 | 1.1191 | 0.00879 | -0.1476 | 127.3151
5 | 1.1708 | 0.00885 | -0.1467 | 132.2938
5.5 | 1.2213 | 0.01015 | -0.1457 | 120.3251
6 | 1.2744 | 0.01082 | -0.145 | 117.7819
6.5 | 1.3278 | 0.01133 | -0.1444 | 117.1933
7 | 1.3799 | 0.01207 | -0.1434 | 114.3248
7.5 | 1.4322 | 0.01262 | -0.1426 | 113.4865
8 | 1.4837 | 0.01326 | -0.1416 | 111.8929
8.5 | 1.5332 | 0.01417 | -0.1403 | 108.2004
9 | 1.5817 | 0.01513 | -0.1388 | 104.5406
9.5 | 1.6306 | 0.01589 | -0.1375 | 102.618
10 | 1.6779 | 0.01678 | -0.1358 | 99.994
10.5 | 1.7236 | 0.01776 | -0.134 | 97.0495
11 | 1.7657 | 0.01906 | -0.1316 | 92.639
11.5 | 1.7968 | 0.02142 | -0.1273 | 83.8842
12 | 1.8369 | 0.02248 | -0.1247 | 81.7126
12.5 | 1.8718 | 0.02384 | -0.1213 | 78.5151
13 | 1.9001 | 0.02539 | -0.1168 | 74.8365
13.5 | 1.9167 | 0.02718 | -0.1104 | 70.5188
14 | 1.9281 | 0.02925 | -0.1038 | 65.9179
14.5 | 1.9358 | 0.03197 | -0.0977 | 60.5505
15 | 1.9418 | 0.03519 | -0.0924 | 55.1804
15.5 | 1.942 | 0.03932 | -0.0877 | 49.3896
16 | 1.9349 | 0.04473 | -0.0841 | 43.2573
16.5 | 1.9158 | 0.05235 | -0.0821 | 36.596
17 | 1.8856 | 0.06285 | -0.083 | 30.0016
17.5 | 1.8436 | 0.07705 | -0.0876 | 23.9273
18 | 1.7857 | 0.09564 | -0.0958 | 18.6711
18.5 | 1.718 | 0.11667 | -0.1056 | 14.7253
19 | 1.6442 | 0.13976 | -0.1175 | 11.7645
19.5 | 1.5755 | 0.16344 | -0.1315 | 9.6396
20 | 1.527 | 0.18428 | -0.145 | 8.2863

## 61. Re 3M Mach 0.25 (1)
BIGFOIL.COM POLAR EXPORT
MID 103b c45
MID 103b c45 |  |  |  | Cl Max: | 1.358 | at alpha= | 8 | deg
JavaFoil+Calcfoil stall+Eppler ext transition |  |  |  | L/D Max: | 88.38 | at alpha= | 6 | deg
Re: | 3000000 |  |  | Cd Min: | 0.00985 | at alpha= | -1 | deg
Mach: | 0.25 |  |  | Cl=0 at alpha= | -5.2281 | deg
|  |  |  | @ Cl=0.1, Cd= | 0.010319
|  |  |  | @ Cl=0.4, Cd= | 0.0099437
|  |  |  | @ Cl=0.6, Cd= | 0.09919
alpha (deg) | Cl | Cd | Cm | Cl/Cd
-15 | -0.056 | 0.12122 | -0.067 | -0.459
-14.5 | -0.053 | 0.11502 | -0.068 | -0.459
-14 | -0.05 | 0.1082 | -0.068 | -0.462
-13.5 | -0.047 | 0.10279 | -0.068 | -0.459
-13 | -0.129 | 0.09789 | -0.068 | -1.322
-12.5 | -0.171 | 0.09209 | -0.069 | -1.855
-12 | -0.203 | 0.08662 | -0.07 | -2.342
-11.5 | -0.228 | 0.0814 | -0.071 | -2.804
-11 | -0.248 | 0.07618 | -0.072 | -3.249
-10.5 | -0.26 | 0.07137 | -0.073 | -3.647
-10 | -0.266 | 0.06674 | -0.075 | -3.989
-9.5 | -0.265 | 0.06235 | -0.077 | -4.247
-9 | -0.256 | 0.05797 | -0.079 | -4.419
-8.5 | -0.24 | 0.0534 | -0.083 | -4.501
-8 | -0.218 | 0.048 | -0.089 | -4.545
-7.5 | -0.192 | 0.03982 | -0.099 | -4.822
-7 | -0.163 | 0.02716 | -0.114 | -6.017
-6.5 | -0.129 | 0.01858 | -0.127 | -6.96
-6 | -0.086 | 0.01081 | -0.137 | -7.987
-5.5 | -0.031 | 0.01067 | -0.137 | -2.918
-5 | 0.026 | 0.01052 | -0.137 | 2.514
-4.5 | 0.086 | 0.01038 | -0.137 | 8.248
-4 | 0.146 | 0.01012 | -0.137 | 14.403
-3.5 | 0.206 | 0.01005 | -0.137 | 20.533
-3 | 0.269 | 0.00999 | -0.137 | 26.889
-2.5 | 0.329 | 0.00995 | -0.137 | 33.043
-2 | 0.389 | 0.00994 | -0.137 | 39.138
-1.5 | 0.449 | 0.00996 | -0.137 | 45.093
-1 | 0.509 | 0.00985 | -0.137 | 51.721
-0.5 | 0.57 | 0.00998 | -0.137 | 57.088
0 | 0.626 | 0.01078 | -0.137 | 58.116
0.5 | 0.686 | 0.01093 | -0.137 | 62.753
1 | 0.746 | 0.0111 | -0.137 | 67.182
1.5 | 0.805 | 0.01121 | -0.137 | 71.801
2 | 0.865 | 0.01144 | -0.137 | 75.594
2.5 | 0.924 | 0.0117 | -0.137 | 78.963
3 | 0.983 | 0.01201 | -0.137 | 81.864
3.5 | 1.042 | 0.01235 | -0.137 | 84.35
4 | 1.097 | 0.01272 | -0.137 | 86.207
4.5 | 1.149 | 0.01411 | -0.137 | 81.47
5 | 1.199 | 0.01438 | -0.137 | 83.36
5.5 | 1.244 | 0.01412 | -0.136 | 88.087
6 | 1.284 | 0.01453 | -0.136 | 88.38
6.5 | 1.317 | 0.01498 | -0.136 | 87.885
7 | 1.341 | 0.01547 | -0.136 | 86.684
7.5 | 1.356 | 0.01599 | -0.136 | 84.792
8 | 1.358 | 0.01665 | -0.136 | 81.569
8.5 | 1.347 | 0.01732 | -0.136 | 77.748
9 | 1.322 | 0.01802 | -0.136 | 73.349
9.5 | 1.282 | 0.01896 | -0.136 | 67.613
10 | 1.212 | 0.02418 | -0.134 | 50.137
10.5 | 1.13 | 0.02622 | -0.133 | 43.086
11 | 0.934 | 0.05077 | -0.111 | 18.391
11.5 | 0.792 | 0.07905 | -0.084 | 10.021
12 | 0.698 | 0.08663 | -0.079 | 8.052
12.5 | 0.597 | 0.09459 | -0.071 | 6.312
13 | 0.498 | 0.09919 | -0.075 | 5.018

## 62. Re 3M Mach 0.25 (2)
BIGFOIL.COM POLAR EXPORT
MID 103b c45
MID 103b c45 |  |  |  | Cl Max: | 1.7977 | at alpha= | 11.5 | deg
XFOIL ncrit=9 |  |  |  | L/D Max: | 129.86 | at alpha= | 5 | deg
Re: | 3000000 |  |  | Cd Min: | 0.23634 | at alpha= | -18.5 | deg
Mach: | 0.25 |  |  | Cl=0 at alpha= | -5.2079 | deg
|  |  |  | @ Cl=0.1, Cd= | 0.0058845
|  |  |  | @ Cl=0.4, Cd= | 0.0052614
|  |  |  | @ Cl=0.6, Cd= | 0.0057873
alpha (deg) | Cl | Cd | Cm | Cl/Cd
-18.5 | -0.6672 | 0.23634 | 0.039 | -2.8231
-18 | -0.6483 | 0.23015 | 0.0349 | -2.8169
-17.5 | -0.6293 | 0.22366 | 0.0309 | -2.8136
-17 | -0.6097 | 0.216 | 0.0268 | -2.8227
-16.5 | -0.5915 | 0.20859 | 0.0228 | -2.8357
-16 | -0.5738 | 0.20131 | 0.0189 | -2.8503
-15.5 | -0.5567 | 0.19405 | 0.0153 | -2.8688
-15 | -0.5399 | 0.18671 | 0.0117 | -2.8917
-14.5 | -0.5237 | 0.17926 | 0.0082 | -2.9215
-14 | -0.5084 | 0.17179 | 0.0049 | -2.9594
-13.5 | -0.4938 | 0.16419 | 0.0016 | -3.0075
-13 | -0.4851 | 0.15501 | -0.0019 | -3.1295
-12.5 | -0.4684 | 0.14907 | -0.0047 | -3.1421
-12 | -0.4523 | 0.14271 | -0.0077 | -3.1694
-11.5 | -0.4381 | 0.13478 | -0.0109 | -3.2505
-11 | -0.4256 | 0.12717 | -0.0141 | -3.3467
-10.5 | -0.4134 | 0.11956 | -0.0173 | -3.4577
-10 | -0.4019 | 0.11186 | -0.0206 | -3.5929
-9.5 | -0.4795 | 0.08383 | -0.0345 | -5.7199
-9 | -0.5025 | 0.02343 | -0.128 | -21.4469
-8.5 | -0.4221 | 0.01433 | -0.1435 | -29.4557
-8 | -0.355 | 0.01184 | -0.1464 | -29.9831
-7.5 | -0.2908 | 0.01033 | -0.1475 | -28.151
-7 | -0.2266 | 0.00926 | -0.1483 | -24.4708
-6.5 | -0.1625 | 0.00829 | -0.149 | -19.6019
-6 | -0.0987 | 0.00738 | -0.1496 | -13.374
-5.5 | -0.0361 | 0.00681 | -0.1499 | -5.301
-5 | 0.0257 | 0.00633 | -0.15 | 4.06
-4.5 | 0.0873 | 0.00593 | -0.1502 | 14.7218
-4 | 0.1487 | 0.00571 | -0.1504 | 26.042
-3.5 | 0.2097 | 0.00554 | -0.1505 | 37.852
-3 | 0.2705 | 0.00541 | -0.1506 | 50
-2.5 | 0.3313 | 0.00531 | -0.1508 | 62.3917
-2 | 0.3918 | 0.00526 | -0.1509 | 74.4867
-1.5 | 0.4521 | 0.00527 | -0.1511 | 85.7875
-1 | 0.5123 | 0.00533 | -0.1514 | 96.1163
-0.5 | 0.5718 | 0.00562 | -0.1516 | 101.7438
0.5 | 0.6898 | 0.00632 | -0.152 | 109.1456
1 | 0.749 | 0.00656 | -0.1521 | 114.1768
1.5 | 0.8079 | 0.00681 | -0.1521 | 118.6344
2 | 0.867 | 0.00701 | -0.1521 | 123.6805
2.5 | 0.9256 | 0.0073 | -0.152 | 126.7945
3 | 0.984 | 0.00762 | -0.1518 | 129.1339
3.5 | 1.0416 | 0.00806 | -0.1515 | 129.2308
4 | 1.0987 | 0.00858 | -0.1511 | 128.0536
4.5 | 1.1561 | 0.00902 | -0.1507 | 128.1707
5 | 1.209 | 0.00931 | -0.1494 | 129.8604
5.5 | 1.2619 | 0.01056 | -0.1481 | 119.4981
6 | 1.318 | 0.01117 | -0.147 | 117.9946
6.5 | 1.3735 | 0.01186 | -0.1459 | 115.8094
7 | 1.4283 | 0.0126 | -0.1445 | 113.3571
7.5 | 1.4826 | 0.01337 | -0.143 | 110.8901
8 | 1.5353 | 0.01434 | -0.1411 | 107.0642
8.5 | 1.5855 | 0.01558 | -0.1388 | 101.7651
9 | 1.6357 | 0.01669 | -0.1364 | 98.0048
9.5 | 1.6831 | 0.01804 | -0.1335 | 93.2982
10 | 1.7274 | 0.01957 | -0.1302 | 88.2678
10.5 | 1.7576 | 0.0223 | -0.1247 | 78.8161
11 | 1.781 | 0.02512 | -0.1183 | 70.8997
11.5 | 1.7977 | 0.02757 | -0.1109 | 65.2049
12 | 1.7911 | 0.03112 | -0.101 | 57.5546
12.5 | 1.7769 | 0.03618 | -0.0928 | 49.1128
13 | 1.7557 | 0.04289 | -0.0869 | 40.9349
13.5 | 1.7254 | 0.05207 | -0.0845 | 33.1362
14 | 1.6909 | 0.06396 | -0.0866 | 26.4368
14.5 | 1.6496 | 0.07941 | -0.0933 | 20.7732
15 | 1.6038 | 0.0971 | -0.1021 | 16.517
15.5 | 1.5551 | 0.11536 | -0.1109 | 13.4804
16 | 1.5097 | 0.13326 | -0.1198 | 11.329
16.5 | 1.4689 | 0.1511 | -0.1295 | 9.7214

## 63. Re 3M Mach 0.50 (1)
BIGFOIL.COM POLAR EXPORT
MID 103b c45
MID 103b c45 |  |  |  | Cl Max: | 1.338 | at alpha= | 20 | deg
JavaFoil+Calcfoil stall+Eppler ext transition |  |  |  | L/D Max: | 90.524 | at alpha= | 4 | deg
Re: | 3000000 |  |  | Cd Min: | 0.00995 | at alpha= | -1 | deg
Mach: | 0.5 |  |  | Cl=0 at alpha= | -5.2546 | deg
|  |  |  | @ Cl=0.1, Cd= | 0.01059
|  |  |  | @ Cl=0.4, Cd= | 0.010016
|  |  |  | @ Cl=0.6, Cd= | 0.010362
alpha (deg) | Cl | Cd | Cm | Cl/Cd
-20 | -0.799 | 0.17267 | -0.087 | -4.629
-19.5 | -0.772 | 0.16894 | -0.085 | -4.569
-19 | -0.746 | 0.16424 | -0.086 | -4.54
-18.5 | -0.719 | 0.15747 | -0.086 | -4.567
-18 | -0.693 | 0.15278 | -0.086 | -4.534
-17.5 | -0.665 | 0.14931 | -0.083 | -4.453
-17 | -0.638 | 0.14237 | -0.083 | -4.482
-16.5 | -0.612 | 0.13795 | -0.083 | -4.433
-16 | -0.585 | 0.13402 | -0.083 | -4.364
-15.5 | -0.557 | 0.12981 | -0.081 | -4.293
-15 | -0.53 | 0.12663 | -0.081 | -4.189
-14.5 | -0.504 | 0.12202 | -0.081 | -4.128
-14 | -0.477 | 0.11805 | -0.081 | -4.039
-13.5 | -0.449 | 0.10482 | -0.079 | -4.286
-13 | -0.422 | 0.09416 | -0.079 | -4.486
-12.5 | -0.396 | 0.08719 | -0.079 | -4.537
-12 | -0.368 | 0.0906 | -0.076 | -4.06
-11.5 | -0.341 | 0.08151 | -0.077 | -4.183
-11 | -0.314 | 0.0869 | -0.074 | -3.608
-10.5 | -0.287 | 0.0745 | -0.074 | -3.846
-10 | -0.259 | 0.07279 | -0.073 | -3.562
-9.5 | -0.232 | 0.06692 | -0.073 | -3.47
-9 | -0.205 | 0.06471 | -0.072 | -3.167
-8.5 | -0.178 | 0.06405 | -0.069 | -2.774
-8 | -0.151 | 0.05928 | -0.072 | -2.543
-7.5 | -0.124 | 0.05517 | -0.078 | -2.246
-7 | -0.097 | 0.05072 | -0.083 | -1.911
-6.5 | -0.07 | 0.04611 | -0.09 | -1.518
-6 | -0.043 | 0.04183 | -0.096 | -1.023
-5.5 | -0.027 | 0.02927 | -0.12 | -0.906
-5 | 0.028 | 0.01077 | -0.154 | 2.603
-4.5 | 0.093 | 0.01061 | -0.154 | 8.797
-4 | 0.161 | 0.01042 | -0.154 | 15.453
-3.5 | 0.23 | 0.01012 | -0.154 | 22.673
-3 | 0.3 | 0.01006 | -0.154 | 29.846
-2.5 | 0.368 | 0.01003 | -0.154 | 36.659
-2 | 0.435 | 0.01 | -0.154 | 43.507
-1.5 | 0.502 | 0.01002 | -0.153 | 50.135
-1 | 0.57 | 0.00995 | -0.153 | 57.259
-0.5 | 0.637 | 0.01087 | -0.153 | 58.559
0 | 0.698 | 0.01104 | -0.153 | 63.229
0.5 | 0.765 | 0.01119 | -0.153 | 68.376
1 | 0.831 | 0.01133 | -0.153 | 73.396
1.5 | 0.898 | 0.01158 | -0.153 | 77.501
2 | 0.964 | 0.01187 | -0.153 | 81.249
2.5 | 1.03 | 0.01222 | -0.153 | 84.281
3 | 1.096 | 0.01262 | -0.153 | 86.86
3.5 | 1.161 | 0.01308 | -0.153 | 88.745
4 | 1.218 | 0.01346 | -0.153 | 90.524
4.5 | 1.269 | 0.01511 | -0.153 | 84.025
5 | 1.31 | 0.01561 | -0.153 | 83.958
5.5 | 1.333 | 0.01619 | -0.153 | 82.344
6 | 1.324 | 0.01634 | -0.152 | 81.006
6.5 | 1.223 | 0.01728 | -0.152 | 70.764
7 | 0.818 | 0.01811 | -0.152 | 45.177
7.5 | 0.851 | 0.01884 | -0.152 | 45.147
8 | 0.876 | 0.02463 | -0.151 | 35.556
8.5 | 0.904 | 0.02631 | -0.15 | 34.351
9 | 0.927 | 0.02854 | -0.148 | 32.476
9.5 | 0.925 | 0.03407 | -0.142 | 27.158
10 | 0.815 | 0.07734 | -0.071 | 10.535
10.5 | 0.84 | 0.08385 | -0.069 | 10.02
11 | 0.867 | 0.08596 | -0.072 | 10.084
11.5 | 0.909 | 0.08593 | -0.095 | 10.579
12 | 0.92 | 0.1034 | -0.076 | 8.897
12.5 | 0.946 | 0.10869 | -0.076 | 8.699
13 | 0.972 | 0.11102 | -0.078 | 8.759
13.5 | 0.999 | 0.11699 | -0.081 | 8.543
14 | 1.025 | 0.12228 | -0.082 | 8.385
14.5 | 1.052 | 0.12326 | -0.084 | 8.537
15 | 1.08 | 0.13152 | -0.087 | 8.215
15.5 | 1.105 | 0.13455 | -0.086 | 8.211
16 | 1.133 | 0.13886 | -0.089 | 8.161
16.5 | 1.157 | 0.1427 | -0.088 | 8.109
17 | 1.184 | 0.1475 | -0.09 | 8.029
17.5 | 1.209 | 0.15017 | -0.09 | 8.053
18 | 1.235 | 0.15508 | -0.09 | 7.962
18.5 | 1.263 | 0.16312 | -0.093 | 7.744
19 | 1.286 | 0.16429 | -0.092 | 7.83
19.5 | 1.312 | 0.16885 | -0.092 | 7.77
20 | 1.338 | 0.17345 | -0.093 | 7.715

## 64. Re 3M Mach 0.50 (2)
BIGFOIL.COM POLAR EXPORT
MID 103b c45
MID 103b c45 |  |  |  | Cl Max: | 1.6249 | at alpha= | 7.5 | deg
XFOIL ncrit=9 |  |  |  | L/D Max: | 132.545 | at alpha= | 3.5 | deg
Re: | 3000000 |  |  | Cd Min: | 0.28003 | at alpha= | -20 | deg
Mach: | 0.5 |  |  | Cl=0 at alpha= | -4.9898 | deg
|  |  |  | @ Cl=0.1, Cd= | 0.0064758
|  |  |  | @ Cl=0.4, Cd= | 0.0054937
|  |  |  | @ Cl=0.6, Cd= | 0.0058455
alpha (deg) | Cl | Cd | Cm | Cl/Cd
-20 | -0.7793 | 0.28003 | 0.0594 | -2.7829
-19.5 | -0.7558 | 0.27139 | 0.0539 | -2.7849
-19 | -0.7323 | 0.26278 | 0.0486 | -2.7867
-18.5 | -0.71 | 0.25452 | 0.0435 | -2.7896
-18 | -0.6867 | 0.24672 | 0.0384 | -2.7833
-17.5 | -0.6634 | 0.23878 | 0.0335 | -2.7783
-17 | -0.6395 | 0.22993 | 0.0286 | -2.7813
-16.5 | -0.6168 | 0.22149 | 0.0238 | -2.7848
-16 | -0.5943 | 0.21317 | 0.0191 | -2.7879
-15.5 | -0.5722 | 0.20497 | 0.0146 | -2.7916
-15 | -0.5506 | 0.19683 | 0.0102 | -2.7973
-14.5 | -0.5297 | 0.18876 | 0.0061 | -2.8062
-14 | -0.5094 | 0.18073 | 0.0021 | -2.8186
-13.5 | -0.4917 | 0.17221 | -0.0019 | -2.8552
-13 | -0.472 | 0.16495 | -0.0054 | -2.8615
-12.5 | -0.4526 | 0.15771 | -0.009 | -2.8698
-12 | -0.4337 | 0.15029 | -0.0124 | -2.8858
-11.5 | -0.4167 | 0.14178 | -0.0161 | -2.9391
-11 | -0.4002 | 0.13398 | -0.0195 | -2.987
-10.5 | -0.3842 | 0.12639 | -0.0228 | -3.0398
-9.5 | -0.3574 | 0.11152 | -0.0289 | -3.2048
-9 | -0.3386 | 0.10331 | -0.0342 | -3.2775
-8.5 | -0.3203 | 0.09477 | -0.0401 | -3.3798
-8 | -0.3066 | 0.08618 | -0.0456 | -3.5577
-7.5 | -0.3031 | 0.07792 | -0.0492 | -3.8899
-7 | -0.301 | 0.06948 | -0.0538 | -4.3322
-6.5 | -0.2895 | 0.05717 | -0.0694 | -5.0638
-6 | -0.2363 | 0.03876 | -0.1063 | -6.0965
-5.5 | -0.0882 | 0.00976 | -0.1681 | -9.0369
-5 | -0.0016 | 0.00755 | -0.1698 | -0.21192
-4.5 | 0.0772 | 0.00665 | -0.1697 | 11.609
-4 | 0.1531 | 0.00607 | -0.1697 | 25.2224
-3.5 | 0.2262 | 0.00582 | -0.1694 | 38.866
-3 | 0.2982 | 0.00564 | -0.1692 | 52.8723
-2.5 | 0.3692 | 0.00552 | -0.1691 | 66.8841
-2 | 0.4395 | 0.00546 | -0.169 | 80.4945
-1.5 | 0.509 | 0.00551 | -0.169 | 92.3775
-1 | 0.5777 | 0.00571 | -0.169 | 101.1734
-0.5 | 0.6452 | 0.00612 | -0.1692 | 105.4248
0 | 0.7124 | 0.00654 | -0.1692 | 108.9297
0.5 | 0.7804 | 0.00682 | -0.1692 | 114.4282
1.5 | 0.9164 | 0.00733 | -0.1688 | 125.0205
2 | 0.9844 | 0.00763 | -0.1684 | 129.017
2.5 | 1.0522 | 0.00801 | -0.1677 | 131.3608
3 | 1.1199 | 0.00846 | -0.1668 | 132.3759
3.5 | 1.1876 | 0.00896 | -0.1656 | 132.5446
4 | 1.2551 | 0.00954 | -0.1641 | 131.5618
4.5 | 1.3196 | 0.01055 | -0.1619 | 125.0806
5 | 1.3824 | 0.01185 | -0.1589 | 116.6582
5.5 | 1.4462 | 0.01229 | -0.1553 | 117.6729
6 | 1.5104 | 0.01359 | -0.1512 | 111.1405
6.5 | 1.5687 | 0.0155 | -0.1456 | 101.2065
7 | 1.6103 | 0.01865 | -0.1371 | 86.3432
7.5 | 1.6249 | 0.02322 | -0.1254 | 69.9785
8 | 1.6098 | 0.02848 | -0.1114 | 56.5239
8.5 | 1.5822 | 0.0355 | -0.1007 | 44.569
9 | 1.5463 | 0.04482 | -0.0953 | 34.5002
9.5 | 1.5067 | 0.0571 | -0.0969 | 26.387
10 | 1.4671 | 0.07277 | -0.1053 | 20.1608
10.5 | 1.428 | 0.08965 | -0.1149 | 15.9286
11 | 1.3895 | 0.10577 | -0.1227 | 13.137
11.5 | 1.3538 | 0.12164 | -0.1305 | 11.1296
12 | 1.3239 | 0.13722 | -0.1385 | 9.648
12.5 | 1.2997 | 0.15289 | -0.1471 | 8.5009

## 65. Re 4M Mach 0.00 (1)
BIGFOIL.COM POLAR EXPORT
MID 103b c45
MID 103b c45 |  |  |  | Cl Max: | 1.381 | at alpha= | 9 | deg
JavaFoil+Calcfoil stall+Eppler ext transition |  |  |  | L/D Max: | 91.465 | at alpha= | 6.5 | deg
Re: | 4000000 |  |  | Cd Min: | 0.00987 | at alpha= | -2 | deg
Mach: | 0 |  |  | Cl=0 at alpha= | -5.2321 | deg
|  |  |  | @ Cl=0.1, Cd= | 0.010143
|  |  |  | @ Cl=0.4, Cd= | 0.0098859
|  |  |  | @ Cl=0.6, Cd= | 0.010724
alpha (deg) | Cl | Cd | Cm | Cl/Cd
-17.5 | -0.265 | 0.14183 | -0.068 | -1.87
-17 | -0.277 | 0.13542 | -0.069 | -2.043
-16.5 | -0.288 | 0.12891 | -0.069 | -2.235
-16 | -0.3 | 0.12253 | -0.069 | -2.444
-15.5 | -0.311 | 0.11634 | -0.07 | -2.67
-15 | -0.321 | 0.11064 | -0.07 | -2.903
-14.5 | -0.331 | 0.10497 | -0.07 | -3.154
-14 | -0.34 | 0.09927 | -0.071 | -3.424
-13.5 | -0.347 | 0.09394 | -0.072 | -3.698
-13 | -0.353 | 0.08863 | -0.073 | -3.984
-12.5 | -0.357 | 0.08359 | -0.074 | -4.265
-12 | -0.357 | 0.07872 | -0.075 | -4.533
-11.5 | -0.354 | 0.07422 | -0.076 | -4.768
-11 | -0.348 | 0.06966 | -0.077 | -4.991
-10.5 | -0.338 | 0.0651 | -0.079 | -5.19
-10 | -0.324 | 0.06045 | -0.081 | -5.367
-9.5 | -0.307 | 0.0554 | -0.085 | -5.549
-9 | -0.287 | 0.04952 | -0.09 | -5.797
-8.5 | -0.264 | 0.04121 | -0.098 | -6.419
-8 | -0.24 | 0.03042 | -0.109 | -7.894
-7.5 | -0.212 | 0.02141 | -0.118 | -9.888
-7 | -0.187 | 0.01088 | -0.133 | -17.151
-6.5 | -0.137 | 0.01069 | -0.133 | -12.836
-6 | -0.085 | 0.01056 | -0.133 | -8.04
-5.5 | -0.03 | 0.01043 | -0.133 | -2.918
-5 | 0.026 | 0.01031 | -0.133 | 2.5
-4.5 | 0.083 | 0.01021 | -0.133 | 8.15
-4 | 0.141 | 0.00998 | -0.133 | 14.17
-3.5 | 0.2 | 0.00993 | -0.133 | 20.148
-3 | 0.26 | 0.00988 | -0.133 | 26.323
-2.5 | 0.318 | 0.0099 | -0.133 | 32.17
-2 | 0.377 | 0.00987 | -0.133 | 38.168
-1.5 | 0.435 | 0.00991 | -0.133 | 43.878
-1 | 0.493 | 0.0099 | -0.133 | 49.83
-0.5 | 0.551 | 0.01061 | -0.133 | 51.971
0 | 0.607 | 0.01074 | -0.133 | 56.489
0.5 | 0.665 | 0.01081 | -0.133 | 61.467
1 | 0.722 | 0.01092 | -0.133 | 66.159
1.5 | 0.78 | 0.01106 | -0.133 | 70.542
2 | 0.838 | 0.01126 | -0.133 | 74.364
2.5 | 0.895 | 0.01151 | -0.133 | 77.757
3 | 0.953 | 0.01177 | -0.133 | 80.936
3.5 | 1.009 | 0.01207 | -0.132 | 83.639
4 | 1.063 | 0.01234 | -0.132 | 86.13
4.5 | 1.115 | 0.01255 | -0.132 | 88.878
5 | 1.164 | 0.01383 | -0.132 | 84.212
5.5 | 1.211 | 0.01406 | -0.132 | 86.099
6 | 1.254 | 0.01433 | -0.132 | 87.498
6.5 | 1.291 | 0.01412 | -0.132 | 91.465
7 | 1.323 | 0.01452 | -0.132 | 91.157
7.5 | 1.349 | 0.01498 | -0.132 | 90.076
8 | 1.368 | 0.01544 | -0.132 | 88.592
8.5 | 1.378 | 0.01588 | -0.132 | 86.807
9 | 1.381 | 0.01642 | -0.131 | 84.115
9.5 | 1.376 | 0.01699 | -0.131 | 80.969
10 | 1.361 | 0.01768 | -0.131 | 76.999
10.5 | 1.339 | 0.01847 | -0.131 | 72.496
11 | 1.3 | 0.02318 | -0.13 | 56.097
11.5 | 1.258 | 0.02437 | -0.129 | 51.639
12 | 1.209 | 0.02597 | -0.128 | 46.554
12.5 | 1.149 | 0.02839 | -0.127 | 40.47
13 | 1.079 | 0.03271 | -0.123 | 32.976
13.5 | 0.986 | 0.04512 | -0.116 | 21.845
14 | 0.895 | 0.06572 | -0.105 | 13.616

## 66. Re 4M Mach 0.00 (2)
BIGFOIL.COM POLAR EXPORT
MID 103b c45
MID 103b c45 |  |  |  | Cl Max: | 2.0207 | at alpha= | 15.5 | deg
XFOIL ncrit=9 |  |  |  | L/D Max: | 131.466 | at alpha= | 3.5 | deg
Re: | 4000000 |  |  | Cd Min: | 0.14571 | at alpha= | 20 | deg
Mach: | 0 |  |  | Cl=0 at alpha= | -5.2449 | deg
|  |  |  | @ Cl=0.1, Cd= | 0.0055112
|  |  |  | @ Cl=0.4, Cd= | 0.0051468
|  |  |  | @ Cl=0.6, Cd= | 0.0059358
alpha (deg) | Cl | Cd | Cm | Cl/Cd
-12 | -0.7946 | 0.02281 | -0.1216 | -34.8356
-11.5 | -0.7301 | 0.0182 | -0.1302 | -40.1154
-11 | -0.6707 | 0.01597 | -0.1336 | -41.9975
-10.5 | -0.6122 | 0.01415 | -0.136 | -43.265
-10 | -0.5555 | 0.01291 | -0.1373 | -43.0287
-9.5 | -0.4996 | 0.01206 | -0.1379 | -41.4262
-9 | -0.4382 | 0.00995 | -0.1404 | -44.0402
-8.5 | -0.3802 | 0.00919 | -0.1412 | -41.3711
-8 | -0.3228 | 0.00859 | -0.1416 | -37.5786
-7.5 | -0.2639 | 0.00801 | -0.1423 | -32.9463
-7 | -0.2055 | 0.00749 | -0.1428 | -27.4366
-6.5 | -0.1472 | 0.00707 | -0.1432 | -20.8204
-6 | -0.0885 | 0.00661 | -0.1436 | -13.3888
-5.5 | -0.0301 | 0.00622 | -0.1439 | -4.8392
-5 | 0.0289 | 0.00577 | -0.1444 | 5.0087
-4.5 | 0.0874 | 0.00555 | -0.1448 | 15.7477
-4 | 0.1459 | 0.00537 | -0.1451 | 27.1695
-3.5 | 0.2041 | 0.00526 | -0.1453 | 38.8023
-3 | 0.2625 | 0.00515 | -0.1456 | 50.9709
-2.5 | 0.3207 | 0.0051 | -0.1458 | 62.8824
-2 | 0.3787 | 0.00511 | -0.146 | 74.1096
-1.5 | 0.4366 | 0.00521 | -0.1463 | 83.8004
-1 | 0.4943 | 0.00539 | -0.1466 | 91.7069
-0.5 | 0.5516 | 0.00569 | -0.1469 | 96.942
0 | 0.6087 | 0.00598 | -0.1472 | 101.7893
0.5 | 0.6659 | 0.00619 | -0.1474 | 107.5767
1 | 0.723 | 0.00635 | -0.1476 | 113.8583
1.5 | 0.78 | 0.00653 | -0.1477 | 119.4487
2 | 0.8368 | 0.0067 | -0.1478 | 124.8955
2.5 | 0.8931 | 0.00697 | -0.1478 | 128.1349
3 | 0.9491 | 0.00725 | -0.1478 | 130.9103
3.5 | 1.0044 | 0.00764 | -0.1477 | 131.466
4 | 1.0593 | 0.0081 | -0.1475 | 130.7778
4.5 | 1.114 | 0.00853 | -0.1473 | 130.5979
5 | 1.168 | 0.00907 | -0.1471 | 128.7762
5.5 | 1.2171 | 0.00968 | -0.1459 | 125.7335
6 | 1.2706 | 0.01019 | -0.1454 | 124.6909
6.5 | 1.3236 | 0.01071 | -0.1448 | 123.5854
7 | 1.3763 | 0.01123 | -0.1441 | 122.5557
7.5 | 1.4286 | 0.01174 | -0.1435 | 121.6865
8 | 1.4798 | 0.01239 | -0.1426 | 119.435
8.5 | 1.5299 | 0.01314 | -0.1416 | 116.4307
9 | 1.5802 | 0.01374 | -0.1407 | 115.0073
9.5 | 1.6295 | 0.01441 | -0.1396 | 113.0812
10 | 1.6777 | 0.01514 | -0.1384 | 110.8124
10.5 | 1.7236 | 0.01612 | -0.1367 | 106.9231
11 | 1.7658 | 0.01747 | -0.1345 | 101.0761
11.5 | 1.8106 | 0.01829 | -0.1328 | 98.994
12 | 1.8535 | 0.01921 | -0.1308 | 96.4862
12.5 | 1.8936 | 0.0203 | -0.1284 | 93.2808
13 | 1.931 | 0.02147 | -0.1256 | 89.9395
13.5 | 1.965 | 0.02275 | -0.1223 | 86.3736
14 | 1.9938 | 0.0241 | -0.1181 | 82.7303
14.5 | 2.0121 | 0.02567 | -0.1122 | 78.3833
15 | 2.0204 | 0.02775 | -0.1052 | 72.8072
15.5 | 2.0207 | 0.03085 | -0.0982 | 65.5008
16 | 1.9999 | 0.03622 | -0.0905 | 55.2154
16.5 | 1.9997 | 0.04041 | -0.0864 | 49.4853
17 | 1.9959 | 0.0455 | -0.0833 | 43.8659
17.5 | 1.9792 | 0.05277 | -0.0815 | 37.5062
18 | 1.9597 | 0.06151 | -0.0819 | 31.8599
18.5 | 1.9248 | 0.07392 | -0.0852 | 26.039
19 | 1.8726 | 0.09067 | -0.0919 | 20.6529
19.5 | 1.7769 | 0.11666 | -0.1041 | 15.2314
20 | 1.6738 | 0.14571 | -0.1196 | 11.4872

## 67. Re 4M Mach 0.10 (1)
BIGFOIL.COM POLAR EXPORT
MID 103b c45
MID 103b c45 |  |  |  | Cl Max: | 1.376 | at alpha= | 8.5 | deg
JavaFoil+Calcfoil stall+Eppler ext transition |  |  |  | L/D Max: | 91.407 | at alpha= | 6.5 | deg
Re: | 4000000 |  |  | Cd Min: | 0.00987 | at alpha= | -2 | deg
Mach: | 0.1 |  |  | Cl=0 at alpha= | -5.2281 | deg
|  |  |  | @ Cl=0.1, Cd= | 0.010147
|  |  |  | @ Cl=0.4, Cd= | 0.0098881
|  |  |  | @ Cl=0.6, Cd= | 0.010727
alpha (deg) | Cl | Cd | Cm | Cl/Cd
-17 | -0.238 | 0.13707 | -0.068 | -1.735
-16.5 | -0.251 | 0.13079 | -0.069 | -1.919
-16 | -0.264 | 0.12428 | -0.069 | -2.126
-15.5 | -0.277 | 0.11805 | -0.069 | -2.349
-15 | -0.29 | 0.11199 | -0.07 | -2.591
-14.5 | -0.302 | 0.10608 | -0.07 | -2.851
-14 | -0.314 | 0.10051 | -0.07 | -3.122
-13.5 | -0.324 | 0.09509 | -0.071 | -3.407
-13 | -0.332 | 0.08968 | -0.072 | -3.707
-12.5 | -0.339 | 0.0845 | -0.073 | -4.008
-12 | -0.342 | 0.07962 | -0.074 | -4.292
-11.5 | -0.341 | 0.07492 | -0.075 | -4.556
-11 | -0.337 | 0.0704 | -0.076 | -4.794
-10.5 | -0.33 | 0.06576 | -0.078 | -5.017
-10 | -0.318 | 0.06122 | -0.08 | -5.2
-9.5 | -0.303 | 0.05652 | -0.084 | -5.356
-9 | -0.283 | 0.0509 | -0.089 | -5.568
-8.5 | -0.261 | 0.04317 | -0.096 | -6.055
-8 | -0.237 | 0.03273 | -0.107 | -7.25
-7.5 | -0.209 | 0.02262 | -0.116 | -9.261
-7 | -0.187 | 0.01091 | -0.134 | -17.118
-6.5 | -0.137 | 0.01071 | -0.134 | -12.841
-6 | -0.085 | 0.01057 | -0.134 | -8.057
-5.5 | -0.031 | 0.01044 | -0.134 | -2.926
-5 | 0.026 | 0.01032 | -0.134 | 2.508
-4.5 | 0.084 | 0.01021 | -0.134 | 8.183
-4 | 0.142 | 0.00998 | -0.134 | 14.234
-3.5 | 0.201 | 0.00994 | -0.134 | 20.24
-3 | 0.261 | 0.00989 | -0.134 | 26.434
-2.5 | 0.32 | 0.0099 | -0.134 | 32.322
-2 | 0.379 | 0.00987 | -0.134 | 38.356
-1.5 | 0.437 | 0.00992 | -0.134 | 44.075
-1 | 0.496 | 0.0099 | -0.134 | 50.065
-0.5 | 0.554 | 0.01062 | -0.134 | 52.178
0 | 0.61 | 0.01075 | -0.133 | 56.729
0.5 | 0.668 | 0.01082 | -0.133 | 61.722
1 | 0.726 | 0.01093 | -0.133 | 66.415
1.5 | 0.784 | 0.01107 | -0.133 | 70.792
2 | 0.842 | 0.01128 | -0.133 | 74.628
2.5 | 0.9 | 0.01153 | -0.133 | 78.02
3 | 0.957 | 0.01177 | -0.133 | 81.377
3.5 | 1.014 | 0.01209 | -0.133 | 83.869
4 | 1.068 | 0.01237 | -0.133 | 86.371
4.5 | 1.12 | 0.01257 | -0.133 | 89.106
5 | 1.17 | 0.01387 | -0.133 | 84.366
5.5 | 1.216 | 0.0141 | -0.133 | 86.217
6 | 1.258 | 0.01438 | -0.133 | 87.54
6.5 | 1.296 | 0.01417 | -0.133 | 91.407
7 | 1.327 | 0.01458 | -0.133 | 90.981
7.5 | 1.351 | 0.01506 | -0.132 | 89.756
8 | 1.368 | 0.01553 | -0.132 | 88.096
8.5 | 1.376 | 0.01598 | -0.132 | 86.1
9 | 1.376 | 0.01654 | -0.132 | 83.162
9.5 | 1.367 | 0.01717 | -0.132 | 79.627
10 | 1.348 | 0.0179 | -0.132 | 75.293
10.5 | 1.32 | 0.01871 | -0.132 | 70.548
11 | 1.274 | 0.02355 | -0.13 | 54.11
11.5 | 1.226 | 0.02492 | -0.13 | 49.181
12 | 1.168 | 0.02668 | -0.129 | 43.8
12.5 | 1.097 | 0.02997 | -0.126 | 36.61
13 | 1.01 | 0.03759 | -0.121 | 26.86
13.5 | 0.897 | 0.06053 | -0.108 | 14.823

## 68. Re 4M Mach 0.10 (2)
BIGFOIL.COM POLAR EXPORT
MID 103b c45
MID 103b c45 |  |  |  | Cl Max: | 1.9982 | at alpha= | 14.5 | deg
XFOIL ncrit=9 |  |  |  | L/D Max: | 131.549 | at alpha= | 3.5 | deg
Re: | 4000000 |  |  | Cd Min: | 0.15197 | at alpha= | 19.5 | deg
Mach: | 0.1 |  |  | Cl=0 at alpha= | -5.2374 | deg
|  |  |  | @ Cl=0.1, Cd= | 0.0055212
|  |  |  | @ Cl=0.4, Cd= | 0.0051499
|  |  |  | @ Cl=0.6, Cd= | 0.005929
alpha (deg) | Cl | Cd | Cm | Cl/Cd
-11 | -0.6848 | 0.01888 | -0.1307 | -36.2712
-10.5 | -0.6238 | 0.01579 | -0.1352 | -39.506
-10 | -0.565 | 0.01381 | -0.1374 | -40.9124
-9 | -0.4449 | 0.01032 | -0.1412 | -43.1105
-8.5 | -0.3858 | 0.00942 | -0.142 | -40.9554
-8 | -0.3275 | 0.00877 | -0.1425 | -37.3432
-7.5 | -0.2678 | 0.00814 | -0.1432 | -32.8993
-7 | -0.2087 | 0.00759 | -0.1436 | -27.4967
-6.5 | -0.1496 | 0.00713 | -0.144 | -20.9818
-6 | -0.0904 | 0.00669 | -0.1444 | -13.5127
-5.5 | -0.0312 | 0.00624 | -0.1447 | -5
-5 | 0.0282 | 0.0058 | -0.1452 | 4.8621
-4.5 | 0.0873 | 0.00556 | -0.1456 | 15.7014
-4 | 0.1462 | 0.00538 | -0.1459 | 27.1747
-3.5 | 0.2049 | 0.00527 | -0.1461 | 38.8805
-3 | 0.2636 | 0.00516 | -0.1463 | 51.0853
-2.5 | 0.3222 | 0.00511 | -0.1466 | 63.0528
-2 | 0.3807 | 0.00512 | -0.1468 | 74.3555
-1.5 | 0.4389 | 0.00521 | -0.147 | 84.2418
-1 | 0.497 | 0.0054 | -0.1473 | 92.037
-0.5 | 0.5546 | 0.0057 | -0.1476 | 97.2982
0 | 0.6121 | 0.00599 | -0.1479 | 102.187
0.5 | 0.6696 | 0.00621 | -0.1481 | 107.8261
1 | 0.7271 | 0.00637 | -0.1483 | 114.1444
1.5 | 0.7844 | 0.00655 | -0.1484 | 119.7557
2 | 0.8416 | 0.00672 | -0.1485 | 125.2381
2.5 | 0.8982 | 0.00699 | -0.1485 | 128.4979
3 | 0.9546 | 0.00728 | -0.1485 | 131.1264
3.5 | 1.0103 | 0.00768 | -0.1483 | 131.5495
4 | 1.0656 | 0.00815 | -0.1481 | 130.7485
4.5 | 1.1207 | 0.00857 | -0.1479 | 130.7701
5 | 1.1748 | 0.00919 | -0.1476 | 127.8346
5.5 | 1.2246 | 0.00974 | -0.1464 | 125.729
6 | 1.2786 | 0.01025 | -0.1458 | 124.7415
6.5 | 1.332 | 0.01081 | -0.1451 | 123.2192
7 | 1.3852 | 0.01131 | -0.1444 | 122.4757
7.5 | 1.4379 | 0.01185 | -0.1437 | 121.3418
8 | 1.4892 | 0.01259 | -0.1426 | 118.2844
8.5 | 1.5402 | 0.01328 | -0.1416 | 115.9789
9 | 1.5908 | 0.01392 | -0.1405 | 114.2816
9.5 | 1.6405 | 0.01463 | -0.1392 | 112.1326
10 | 1.6889 | 0.01544 | -0.1378 | 109.3847
10.5 | 1.7314 | 0.01698 | -0.1353 | 101.967
11 | 1.7771 | 0.01789 | -0.1335 | 99.3348
11.5 | 1.8217 | 0.01879 | -0.1315 | 96.9505
12 | 1.8638 | 0.01985 | -0.1291 | 93.8942
12.5 | 1.9028 | 0.02107 | -0.1262 | 90.3085
13 | 1.9387 | 0.02237 | -0.1229 | 86.6652
13.5 | 1.9697 | 0.0238 | -0.1188 | 82.7605
14 | 1.992 | 0.02538 | -0.1133 | 78.487
14.5 | 1.9982 | 0.02757 | -0.1055 | 72.4773
15 | 1.9898 | 0.03133 | -0.0972 | 63.511
15.5 | 1.9748 | 0.0363 | -0.0901 | 54.4022
16 | 1.9732 | 0.04074 | -0.0857 | 48.434
16.5 | 1.9642 | 0.04659 | -0.0826 | 42.1593
17 | 1.9487 | 0.05399 | -0.0812 | 36.0937
17.5 | 1.9172 | 0.06492 | -0.0826 | 29.5317
18 | 1.8762 | 0.0791 | -0.0875 | 23.7193
18.5 | 1.8098 | 0.09912 | -0.0963 | 18.2587
19 | 1.7235 | 0.12362 | -0.1082 | 13.9419
19.5 | 1.6266 | 0.15197 | -0.124 | 10.7034

## 69. Re 4M Mach 0.25 (1)
BIGFOIL.COM POLAR EXPORT
MID 103b c45
MID 103b c45 |  |  |  | Cl Max: | 1.358 | at alpha= | 8 | deg
JavaFoil+Calcfoil stall+Eppler ext transition |  |  |  | L/D Max: | 90.627 | at alpha= | 6.5 | deg
Re: | 4000000 |  |  | Cd Min: | 0.00989 | at alpha= | -2.5 | deg
Mach: | 0.25 |  |  | Cl=0 at alpha= | -5.2281 | deg
|  |  |  | @ Cl=0.1, Cd= | 0.010192
|  |  |  | @ Cl=0.4, Cd= | 0.0098992
|  |  |  | @ Cl=0.6, Cd= | 0.08756
alpha (deg) | Cl | Cd | Cm | Cl/Cd
-15 | -0.056 | 0.11839 | -0.069 | -0.47
-14.5 | -0.053 | 0.11225 | -0.069 | -0.471
-14 | -0.05 | 0.10589 | -0.07 | -0.473
-13.5 | -0.047 | 0.10032 | -0.07 | -0.471
-13 | -0.13 | 0.09583 | -0.07 | -1.351
-12.5 | -0.171 | 0.08979 | -0.071 | -1.905
-12 | -0.203 | 0.08461 | -0.072 | -2.401
-11.5 | -0.229 | 0.07957 | -0.073 | -2.873
-11 | -0.248 | 0.07446 | -0.074 | -3.33
-10.5 | -0.261 | 0.06975 | -0.075 | -3.74
-10 | -0.267 | 0.06507 | -0.077 | -4.1
-9.5 | -0.266 | 0.06061 | -0.08 | -4.381
-9 | -0.257 | 0.05611 | -0.082 | -4.581
-8.5 | -0.242 | 0.05114 | -0.087 | -4.725
-8 | -0.221 | 0.04426 | -0.095 | -4.983
-7.5 | -0.196 | 0.03396 | -0.107 | -5.771
-7 | -0.167 | 0.02251 | -0.119 | -7.426
-6.5 | -0.138 | 0.01084 | -0.137 | -12.763
-6 | -0.086 | 0.01062 | -0.137 | -8.125
-5.5 | -0.031 | 0.0105 | -0.137 | -2.963
-5 | 0.026 | 0.01038 | -0.137 | 2.547
-4.5 | 0.086 | 0.01025 | -0.137 | 8.354
-4 | 0.146 | 0.01 | -0.137 | 14.577
-3.5 | 0.206 | 0.00995 | -0.137 | 20.749
-3 | 0.269 | 0.0099 | -0.137 | 27.135
-2.5 | 0.329 | 0.00989 | -0.137 | 33.247
-2 | 0.389 | 0.00989 | -0.137 | 39.354
-1.5 | 0.449 | 0.00994 | -0.137 | 45.173
-1 | 0.509 | 0.00994 | -0.137 | 51.251
-0.5 | 0.57 | 0.01067 | -0.137 | 53.387
0 | 0.626 | 0.01077 | -0.137 | 58.143
0.5 | 0.686 | 0.01087 | -0.137 | 63.077
1 | 0.746 | 0.01099 | -0.137 | 67.832
1.5 | 0.805 | 0.01116 | -0.137 | 72.175
2 | 0.865 | 0.01136 | -0.137 | 76.088
2.5 | 0.924 | 0.01163 | -0.137 | 79.449
3 | 0.983 | 0.0119 | -0.137 | 82.621
3.5 | 1.042 | 0.01224 | -0.137 | 85.124
4 | 1.097 | 0.01251 | -0.137 | 87.656
4.5 | 1.149 | 0.01376 | -0.137 | 83.511
5 | 1.199 | 0.01403 | -0.137 | 85.443
5.5 | 1.244 | 0.01435 | -0.136 | 86.672
6 | 1.284 | 0.01467 | -0.136 | 87.532
6.5 | 1.317 | 0.01453 | -0.136 | 90.627
7 | 1.341 | 0.01499 | -0.136 | 89.469
7.5 | 1.356 | 0.01547 | -0.136 | 87.603
8 | 1.358 | 0.01609 | -0.136 | 84.383
8.5 | 1.347 | 0.01672 | -0.136 | 80.54
9 | 1.322 | 0.01737 | -0.136 | 76.107
9.5 | 1.282 | 0.01823 | -0.136 | 70.321
10 | 1.216 | 0.0232 | -0.135 | 52.416
10.5 | 1.138 | 0.02475 | -0.134 | 45.985
11 | 1.042 | 0.02699 | -0.132 | 38.612
11.5 | 0.911 | 0.0334 | -0.126 | 27.275
12 | 0.739 | 0.06108 | -0.107 | 12.095
12.5 | 0.617 | 0.07866 | -0.095 | 7.84
13 | 0.508 | 0.08756 | -0.09 | 5.803

## 70. Re 4M Mach 0.25 (2)
BIGFOIL.COM POLAR EXPORT
MID 103b c45
MID 103b c45 |  |  |  | Cl Max: | 1.8673 | at alpha= | 12 | deg
XFOIL ncrit=9 |  |  |  | L/D Max: | 132.879 | at alpha= | 3.5 | deg
Re: | 4000000 |  |  | Cd Min: | 0.2285 | at alpha= | -18 | deg
Mach: | 0.25 |  |  | Cl=0 at alpha= | -5.1927 | deg
|  |  |  | @ Cl=0.1, Cd= | 0.0056005
|  |  |  | @ Cl=0.4, Cd= | 0.0051827
|  |  |  | @ Cl=0.6, Cd= | 0.0059358
alpha (deg) | Cl | Cd | Cm | Cl/Cd
-18 | -0.65 | 0.2285 | 0.035 | -2.8446
-17.5 | -0.6311 | 0.22235 | 0.031 | -2.8383
-17 | -0.6122 | 0.21591 | 0.027 | -2.8354
-16.5 | -0.5936 | 0.20914 | 0.0232 | -2.8383
-16 | -0.5753 | 0.2019 | 0.0194 | -2.8494
-15.5 | -0.5577 | 0.1945 | 0.0157 | -2.8674
-15 | -0.5408 | 0.18709 | 0.0121 | -2.8906
-14.5 | -0.5244 | 0.17968 | 0.0086 | -2.9185
-14 | -0.5089 | 0.17225 | 0.0053 | -2.9544
-13.5 | -0.4942 | 0.16469 | 0.002 | -3.0008
-13 | -0.4824 | 0.15677 | -0.0012 | -3.0771
-12.5 | -0.4727 | 0.14759 | -0.0046 | -3.2028
-12 | -0.4593 | 0.14035 | -0.0078 | -3.2725
-11.5 | -0.4426 | 0.13438 | -0.0106 | -3.2936
-11 | -0.4265 | 0.12737 | -0.0137 | -3.3485
-10.5 | -0.4137 | 0.11985 | -0.0169 | -3.4518
-10 | -0.4733 | 0.09431 | -0.028 | -5.0186
-9.5 | -0.4997 | 0.07726 | -0.0411 | -6.4678
-9 | -0.5052 | 0.0215 | -0.13 | -23.4977
-8.5 | -0.4286 | 0.01413 | -0.1419 | -30.3326
-8 | -0.3561 | 0.01018 | -0.147 | -34.9804
-7.5 | -0.2914 | 0.00914 | -0.1478 | -31.8818
-7 | -0.2277 | 0.00827 | -0.1483 | -27.5333
-6.5 | -0.1637 | 0.00756 | -0.1488 | -21.6534
-6 | -0.1011 | 0.00703 | -0.149 | -14.3812
-5.5 | -0.0381 | 0.00644 | -0.1493 | -5.9161
-5 | 0.0239 | 0.00608 | -0.1495 | 3.9309
-4.5 | 0.0865 | 0.00564 | -0.15 | 15.3369
-4 | 0.148 | 0.00546 | -0.1502 | 27.1062
-3.5 | 0.2092 | 0.00532 | -0.1503 | 39.3233
-3 | 0.2701 | 0.00522 | -0.1505 | 51.7433
-2.5 | 0.331 | 0.00516 | -0.1507 | 64.1473
-2 | 0.3915 | 0.00517 | -0.1509 | 75.7253
-1.5 | 0.4518 | 0.00526 | -0.1511 | 85.8935
-1 | 0.5117 | 0.00548 | -0.1514 | 93.3759
-0.5 | 0.5712 | 0.0058 | -0.1517 | 98.4828
0 | 0.6306 | 0.00608 | -0.1519 | 103.7171
0.5 | 0.6901 | 0.00629 | -0.1521 | 109.7138
1 | 0.7496 | 0.00645 | -0.1522 | 116.2171
1.5 | 0.8088 | 0.00666 | -0.1523 | 121.4414
2 | 0.868 | 0.00684 | -0.1523 | 126.9006
2.5 | 0.9267 | 0.00713 | -0.1523 | 129.9719
3 | 0.9851 | 0.00744 | -0.1521 | 132.4059
3.5 | 1.0431 | 0.00785 | -0.1518 | 132.879
4 | 1.1006 | 0.00832 | -0.1514 | 132.2837
4.5 | 1.1578 | 0.00882 | -0.151 | 131.2698
5 | 1.2122 | 0.00986 | -0.1501 | 122.9412
5.5 | 1.2659 | 0.0101 | -0.1488 | 125.3366
6 | 1.3226 | 0.01062 | -0.1479 | 124.5386
6.5 | 1.3786 | 0.01124 | -0.1468 | 122.6512
7 | 1.4346 | 0.01182 | -0.1456 | 121.3706
7.5 | 1.4893 | 0.01256 | -0.1442 | 118.5748
8 | 1.5428 | 0.01347 | -0.1424 | 114.536
8.5 | 1.5964 | 0.01427 | -0.1407 | 111.8711
9 | 1.6486 | 0.01519 | -0.1386 | 108.5319
9.5 | 1.6981 | 0.0164 | -0.136 | 103.5427
10 | 1.74 | 0.01839 | -0.1322 | 94.6166
10.5 | 1.7831 | 0.01996 | -0.1285 | 89.3337
11 | 1.8218 | 0.02176 | -0.1242 | 83.7224
11.5 | 1.8526 | 0.02393 | -0.1187 | 77.4175
12 | 1.8673 | 0.02654 | -0.1109 | 70.358
12.5 | 1.8629 | 0.02979 | -0.101 | 62.5344
13 | 1.8556 | 0.0341 | -0.0929 | 54.4164
13.5 | 1.837 | 0.04022 | -0.0863 | 45.6738
14 | 1.8107 | 0.04839 | -0.0827 | 37.4189
14.5 | 1.7745 | 0.05962 | -0.0833 | 29.7635
15 | 1.7318 | 0.07434 | -0.0888 | 23.2957
15.5 | 1.6851 | 0.09167 | -0.0972 | 18.3822
16 | 1.6354 | 0.10962 | -0.1057 | 14.9188
16.5 | 1.5845 | 0.12785 | -0.1145 | 12.3934
17 | 1.5393 | 0.14571 | -0.124 | 10.5641

## 71. Re 4M Mach 0.50 (1)
BIGFOIL.COM POLAR EXPORT
MID 103b c45
MID 103b c45 |  |  |  | Cl Max: | 1.338 | at alpha= | 20 | deg
JavaFoil+Calcfoil stall+Eppler ext transition |  |  |  | L/D Max: | 92.477 | at alpha= | 4 | deg
Re: | 4000000 |  |  | Cd Min: | 0.00997 | at alpha= | -2 | deg
Mach: | 0.5 |  |  | Cl=0 at alpha= | -5.2546 | deg
|  |  |  | @ Cl=0.1, Cd= | 0.010443
|  |  |  | @ Cl=0.4, Cd= | 0.0099752
|  |  |  | @ Cl=0.6, Cd= | 0.010842
alpha (deg) | Cl | Cd | Cm | Cl/Cd
-20 | -0.8 | 0.16767 | -0.088 | -4.77
-19.5 | -0.772 | 0.16279 | -0.086 | -4.743
-19 | -0.746 | 0.15818 | -0.086 | -4.715
-18.5 | -0.719 | 0.15387 | -0.086 | -4.676
-18 | -0.693 | 0.14906 | -0.086 | -4.649
-17.5 | -0.665 | 0.14355 | -0.084 | -4.635
-17 | -0.639 | 0.13802 | -0.084 | -4.626
-16.5 | -0.612 | 0.13363 | -0.084 | -4.579
-16 | -0.585 | 0.12983 | -0.084 | -4.508
-15.5 | -0.558 | 0.12615 | -0.082 | -4.421
-15 | -0.531 | 0.11276 | -0.082 | -4.708
-14.5 | -0.504 | 0.10364 | -0.082 | -4.865
-14 | -0.477 | 0.09649 | -0.083 | -4.949
-13.5 | -0.45 | 0.10218 | -0.079 | -4.399
-13 | -0.423 | 0.09202 | -0.08 | -4.594
-12.5 | -0.396 | 0.08524 | -0.081 | -4.645
-12 | -0.368 | 0.0889 | -0.077 | -4.14
-11.5 | -0.341 | 0.07946 | -0.079 | -4.296
-11 | -0.314 | 0.07919 | -0.076 | -3.964
-10.5 | -0.287 | 0.07312 | -0.077 | -3.924
-10 | -0.259 | 0.07104 | -0.075 | -3.653
-9.5 | -0.233 | 0.06556 | -0.076 | -3.547
-9 | -0.205 | 0.06325 | -0.074 | -3.245
-8.5 | -0.178 | 0.06254 | -0.072 | -2.844
-8 | -0.151 | 0.05789 | -0.076 | -2.608
-7.5 | -0.124 | 0.05376 | -0.081 | -2.309
-7 | -0.097 | 0.04926 | -0.087 | -1.974
-6.5 | -0.07 | 0.0446 | -0.094 | -1.575
-6 | -0.043 | 0.03877 | -0.104 | -1.116
-5.5 | -0.027 | 0.02466 | -0.127 | -1.1
-5 | 0.028 | 0.01062 | -0.154 | 2.641
-4.5 | 0.093 | 0.01046 | -0.154 | 8.922
-4 | 0.161 | 0.0103 | -0.154 | 15.639
-3.5 | 0.23 | 0.01003 | -0.154 | 22.889
-3 | 0.3 | 0.00998 | -0.154 | 30.094
-2.5 | 0.368 | 0.00998 | -0.154 | 36.848
-2 | 0.435 | 0.00997 | -0.154 | 43.642
-1.5 | 0.502 | 0.01003 | -0.153 | 50.095
-1 | 0.57 | 0.01082 | -0.153 | 52.651
-0.5 | 0.637 | 0.01087 | -0.153 | 58.556
0 | 0.698 | 0.01097 | -0.153 | 63.639
0.5 | 0.765 | 0.01107 | -0.153 | 69.081
1 | 0.831 | 0.01123 | -0.153 | 74.001
1.5 | 0.898 | 0.01151 | -0.153 | 77.973
2 | 0.964 | 0.01178 | -0.153 | 81.827
2.5 | 1.03 | 0.01209 | -0.153 | 85.196
3 | 1.096 | 0.01249 | -0.153 | 87.75
3.5 | 1.161 | 0.01285 | -0.153 | 90.362
4 | 1.218 | 0.01318 | -0.153 | 92.477
4.5 | 1.269 | 0.01471 | -0.153 | 86.313
5 | 1.31 | 0.01518 | -0.153 | 86.309
5.5 | 1.333 | 0.01574 | -0.153 | 84.723
6 | 1.324 | 0.01635 | -0.152 | 80.982
6.5 | 1.223 | 0.01672 | -0.152 | 73.154
7 | 0.818 | 0.01748 | -0.152 | 46.804
7.5 | 0.851 | 0.01816 | -0.152 | 46.852
8 | 0.877 | 0.02365 | -0.151 | 37.106
8.5 | 0.906 | 0.02517 | -0.15 | 35.986
9 | 0.932 | 0.02705 | -0.149 | 34.475
9.5 | 0.953 | 0.02946 | -0.147 | 32.356
10 | 0.887 | 0.05121 | -0.125 | 17.327
10.5 | 0.849 | 0.08023 | -0.087 | 10.581
11 | 0.888 | 0.07904 | -0.099 | 11.237
11.5 | 0.958 | 0.06353 | -0.12 | 15.086
12 | 0.966 | 0.07392 | -0.113 | 13.066
12.5 | 0.947 | 0.1022 | -0.078 | 9.264
13 | 0.974 | 0.10321 | -0.081 | 9.44
13.5 | 1 | 0.11273 | -0.082 | 8.87
14 | 1.027 | 0.11743 | -0.084 | 8.746
14.5 | 1.053 | 0.11966 | -0.084 | 8.796
15 | 1.083 | 0.12549 | -0.089 | 8.628
15.5 | 1.105 | 0.12972 | -0.086 | 8.52
16 | 1.135 | 0.13476 | -0.091 | 8.425
16.5 | 1.158 | 0.13711 | -0.088 | 8.443
17 | 1.186 | 0.14129 | -0.091 | 8.391
17.5 | 1.21 | 0.14627 | -0.09 | 8.271
18 | 1.235 | 0.15046 | -0.091 | 8.211
18.5 | 1.264 | 0.15689 | -0.093 | 8.058
19 | 1.287 | 0.15791 | -0.092 | 8.148
19.5 | 1.313 | 0.16275 | -0.093 | 8.069
20 | 1.338 | 0.16597 | -0.093 | 8.064

## 72. Re 4M Mach 0.50 (2)
BIGFOIL.COM POLAR EXPORT
MID 103b c45
MID 103b c45 |  |  |  | Cl Max: | 1.6461 | at alpha= | 7.5 | deg
XFOIL ncrit=9 |  |  |  | L/D Max: | 137.801 | at alpha= | 3.5 | deg
Re: | 4000000 |  |  | Cd Min: | 0.28073 | at alpha= | -20 | deg
Mach: | 0.5 |  |  | Cl=0 at alpha= | -4.9891 | deg
|  |  |  | @ Cl=0.1, Cd= | 0.0061675
|  |  |  | @ Cl=0.4, Cd= | 0.0053444
|  |  |  | @ Cl=0.6, Cd= | 0.0059627
alpha (deg) | Cl | Cd | Cm | Cl/Cd
-20 | -0.7803 | 0.28073 | 0.0599 | -2.7795
-19.5 | -0.7568 | 0.27207 | 0.0544 | -2.7816
-19 | -0.7332 | 0.26345 | 0.0491 | -2.7831
-18.5 | -0.7098 | 0.25479 | 0.0438 | -2.7858
-18 | -0.6866 | 0.24613 | 0.0387 | -2.7896
-17.5 | -0.6647 | 0.23727 | 0.0337 | -2.8014
-17 | -0.6416 | 0.22994 | 0.0289 | -2.7903
-16.5 | -0.6187 | 0.22223 | 0.0243 | -2.7841
-16 | -0.5953 | 0.21369 | 0.0197 | -2.7858
-15.5 | -0.573 | 0.20542 | 0.0151 | -2.7894
-15 | -0.5514 | 0.19724 | 0.0108 | -2.7956
-14.5 | -0.5304 | 0.18913 | 0.0066 | -2.8044
-14 | -0.51 | 0.1811 | 0.0025 | -2.8161
-13.5 | -0.4902 | 0.17303 | -0.0014 | -2.833
-13 | -0.4716 | 0.16502 | -0.0051 | -2.8578
-12.5 | -0.4545 | 0.15717 | -0.0087 | -2.8918
-12 | -0.4383 | 0.14863 | -0.0124 | -2.9489
-11.5 | -0.4203 | 0.1414 | -0.0158 | -2.9724
-11 | -0.4007 | 0.13412 | -0.0192 | -2.9876
-10.5 | -0.3844 | 0.12651 | -0.0226 | -3.0385
-10 | -0.3705 | 0.11906 | -0.0259 | -3.1119
-9.5 | -0.3533 | 0.11062 | -0.0308 | -3.1938
-9 | -0.3365 | 0.1023 | -0.0357 | -3.2893
-8.5 | -0.3283 | 0.09347 | -0.0398 | -3.5124
-8 | -0.3221 | 0.08543 | -0.0432 | -3.7703
-7.5 | -0.317 | 0.07723 | -0.0473 | -4.1046
-7 | -0.3153 | 0.06831 | -0.0532 | -4.6157
-6.5 | -0.2962 | 0.0558 | -0.0707 | -5.3082
-6 | -0.2297 | 0.03375 | -0.1176 | -6.8059
-5.5 | -0.0862 | 0.00865 | -0.169 | -9.9653
-5 | -0.0017 | 0.00702 | -0.1698 | -0.24217
-4.5 | 0.0765 | 0.00634 | -0.1695 | 12.0662
-4 | 0.1528 | 0.00578 | -0.1696 | 26.436
-3.5 | 0.2262 | 0.00554 | -0.1693 | 40.8303
-3 | 0.2981 | 0.00541 | -0.1691 | 55.1017
-2.5 | 0.3691 | 0.00534 | -0.169 | 69.1199
-2 | 0.4393 | 0.00535 | -0.169 | 82.1121
-1.5 | 0.5087 | 0.00549 | -0.1691 | 92.6594
-1 | 0.5769 | 0.00583 | -0.1691 | 98.9537
-0.5 | 0.6448 | 0.00622 | -0.1693 | 103.6656
0 | 0.713 | 0.00647 | -0.1694 | 110.2009
0.5 | 0.7813 | 0.00667 | -0.1694 | 117.1364
1 | 0.8497 | 0.00686 | -0.1694 | 123.863
1.5 | 0.9179 | 0.00712 | -0.1691 | 128.9185
2 | 0.9862 | 0.00741 | -0.1688 | 133.0904
2.5 | 1.0542 | 0.00777 | -0.1681 | 135.6757
3 | 1.1223 | 0.00818 | -0.1672 | 137.2005
3.5 | 1.1906 | 0.00864 | -0.1661 | 137.8009
4 | 1.2585 | 0.0092 | -0.1646 | 136.7935
4.5 | 1.3199 | 0.01068 | -0.162 | 123.5861
5 | 1.3878 | 0.01139 | -0.1596 | 121.8437
5.5 | 1.454 | 0.01164 | -0.1565 | 124.9141
6 | 1.5203 | 0.01276 | -0.1527 | 119.1458
6.5 | 1.5819 | 0.01445 | -0.1475 | 109.474
7 | 1.6272 | 0.01747 | -0.1393 | 93.1425
7.5 | 1.6461 | 0.02202 | -0.1279 | 74.7548
8 | 1.6318 | 0.02727 | -0.1135 | 59.8387
8.5 | 1.6012 | 0.03409 | -0.1017 | 46.9698
9 | 1.5608 | 0.04348 | -0.0953 | 35.897
9.5 | 1.5183 | 0.05573 | -0.0963 | 27.2439
10 | 1.4762 | 0.07144 | -0.1044 | 20.6635
10.5 | 1.4357 | 0.08851 | -0.1141 | 16.2208
11 | 1.3963 | 0.10479 | -0.1221 | 13.3247
11.5 | 1.3608 | 0.12058 | -0.1298 | 11.2855
12 | 1.3312 | 0.13606 | -0.1377 | 9.7839
12.5 | 1.3077 | 0.15149 | -0.1462 | 8.6323

## 73. Re 5M Mach 0.00 (1)
BIGFOIL.COM POLAR EXPORT
MID 103b c45
MID 103b c45 |  |  |  | Cl Max: | 1.381 | at alpha= | 9 | deg
JavaFoil+Calcfoil stall+Eppler ext transition |  |  |  | L/D Max: | 93.294 | at alpha= | 7 | deg
Re: | 5000000 |  |  | Cd Min: | 0.00987 | at alpha= | -3 | deg
Mach: | 0 |  |  | Cl=0 at alpha= | -5.2321 | deg
|  |  |  | @ Cl=0.1, Cd= | 0.010078
|  |  |  | @ Cl=0.4, Cd= | 0.0099515
|  |  |  | @ Cl=0.6, Cd= | 0.010698
alpha (deg) | Cl | Cd | Cm | Cl/Cd
-17.5 | -0.265 | 0.14007 | -0.069 | -1.895
-17 | -0.277 | 0.13301 | -0.07 | -2.082
-16.5 | -0.288 | 0.12704 | -0.07 | -2.27
-16 | -0.3 | 0.12058 | -0.07 | -2.486
-15.5 | -0.311 | 0.11464 | -0.071 | -2.712
-15 | -0.322 | 0.10878 | -0.071 | -2.956
-14.5 | -0.331 | 0.10298 | -0.072 | -3.218
-14 | -0.34 | 0.09759 | -0.072 | -3.487
-13.5 | -0.348 | 0.09235 | -0.073 | -3.766
-13 | -0.354 | 0.08702 | -0.074 | -4.063
-12.5 | -0.357 | 0.08208 | -0.075 | -4.351
-12 | -0.357 | 0.07729 | -0.076 | -4.625
-11.5 | -0.355 | 0.07272 | -0.077 | -4.875
-11 | -0.348 | 0.06821 | -0.079 | -5.107
-10.5 | -0.339 | 0.06356 | -0.081 | -5.33
-10 | -0.326 | 0.05841 | -0.084 | -5.578
-9.5 | -0.309 | 0.05269 | -0.089 | -5.871
-9 | -0.29 | 0.04629 | -0.094 | -6.255
-8.5 | -0.268 | 0.03699 | -0.103 | -7.247
-8 | -0.244 | 0.02641 | -0.112 | -9.242
-7.5 | -0.216 | 0.01926 | -0.122 | -11.223
-7 | -0.187 | 0.01075 | -0.133 | -17.369
-6.5 | -0.137 | 0.01056 | -0.133 | -12.988
-6 | -0.085 | 0.01046 | -0.133 | -8.118
-5.5 | -0.03 | 0.01034 | -0.133 | -2.943
-5 | 0.026 | 0.01021 | -0.133 | 2.523
-4.5 | 0.083 | 0.01014 | -0.133 | 8.204
-4 | 0.141 | 0.00993 | -0.133 | 14.243
-3.5 | 0.2 | 0.0099 | -0.133 | 20.207
-3 | 0.26 | 0.00987 | -0.133 | 26.357
-2.5 | 0.318 | 0.0099 | -0.133 | 32.163
-2 | 0.377 | 0.0099 | -0.133 | 38.057
-1.5 | 0.435 | 0.01003 | -0.133 | 43.382
-1 | 0.493 | 0.01052 | -0.133 | 46.863
-0.5 | 0.551 | 0.01061 | -0.133 | 51.981
0 | 0.607 | 0.01071 | -0.133 | 56.667
0.5 | 0.665 | 0.01075 | -0.133 | 61.831
1 | 0.722 | 0.01088 | -0.133 | 66.385
1.5 | 0.78 | 0.01103 | -0.133 | 70.687
2 | 0.838 | 0.01123 | -0.133 | 74.59
2.5 | 0.895 | 0.01144 | -0.133 | 78.228
3 | 0.953 | 0.01169 | -0.133 | 81.469
3.5 | 1.009 | 0.01197 | -0.132 | 84.318
4 | 1.063 | 0.01219 | -0.132 | 87.199
4.5 | 1.115 | 0.01237 | -0.132 | 90.133
5 | 1.164 | 0.01357 | -0.132 | 85.786
5.5 | 1.211 | 0.01381 | -0.132 | 87.701
6 | 1.254 | 0.01408 | -0.132 | 89.003
6.5 | 1.291 | 0.01436 | -0.132 | 89.95
7 | 1.323 | 0.01419 | -0.132 | 93.294
7.5 | 1.349 | 0.01462 | -0.132 | 92.263
8 | 1.368 | 0.01506 | -0.132 | 90.81
8.5 | 1.378 | 0.01548 | -0.132 | 89.031
9 | 1.381 | 0.01599 | -0.131 | 86.348
9.5 | 1.376 | 0.01654 | -0.131 | 83.208
10 | 1.361 | 0.01718 | -0.131 | 79.246
10.5 | 1.339 | 0.0179 | -0.131 | 74.793
11 | 1.303 | 0.02041 | -0.13 | 63.859
11.5 | 1.261 | 0.02352 | -0.13 | 53.599
12 | 1.212 | 0.02498 | -0.129 | 48.533
12.5 | 1.157 | 0.02678 | -0.128 | 43.221
13 | 1.095 | 0.02942 | -0.126 | 37.207
13.5 | 1.022 | 0.03466 | -0.122 | 29.488
14 | 0.925 | 0.05087 | -0.113 | 18.19

## 74. Re 5M Mach 0.00 (2)
BIGFOIL.COM POLAR EXPORT
MID 103b c45
MID 103b c45 |  |  |  | Cl Max: | 2.0688 | at alpha= | 17 | deg
XFOIL ncrit=9 |  |  |  | L/D Max: | 133.72 | at alpha= | 4 | deg
Re: | 5000000 |  |  | Cd Min: | 0.10065 | at alpha= | 20 | deg
Mach: | 0 |  |  | Cl=0 at alpha= | -5.2394 | deg
|  |  |  | @ Cl=0.1, Cd= | 0.0053793
|  |  |  | @ Cl=0.4, Cd= | 0.0051794
|  |  |  | @ Cl=0.6, Cd= | 0.0059709
alpha (deg) | Cl | Cd | Cm | Cl/Cd
-13 | -0.9095 | 0.02466 | -0.1174 | -36.8816
-12.5 | -0.8442 | 0.01895 | -0.1284 | -44.5488
-12 | -0.7848 | 0.0162 | -0.1327 | -48.4444
-11 | -0.6706 | 0.01315 | -0.1363 | -50.9962
-10.5 | -0.6143 | 0.01207 | -0.1373 | -50.8948
-10 | -0.5572 | 0.01127 | -0.1381 | -49.441
-9.5 | -0.4997 | 0.01063 | -0.1387 | -47.0085
-9 | -0.4414 | 0.00959 | -0.1398 | -46.0271
-8.5 | -0.3821 | 0.00862 | -0.1409 | -44.3271
-8 | -0.3232 | 0.00801 | -0.1416 | -40.3496
-7.5 | -0.265 | 0.00752 | -0.1421 | -35.2394
-7 | -0.2063 | 0.00706 | -0.1426 | -29.221
-6.5 | -0.1477 | 0.00666 | -0.1431 | -22.1772
-6 | -0.0896 | 0.00635 | -0.1433 | -14.1102
-5 | 0.0282 | 0.00563 | -0.1442 | 5.0089
-4 | 0.1456 | 0.00522 | -0.145 | 27.8927
-3.5 | 0.204 | 0.00513 | -0.1453 | 39.7661
-3 | 0.2623 | 0.00505 | -0.1456 | 51.9406
-2.5 | 0.3205 | 0.00505 | -0.1458 | 63.4653
-2 | 0.3785 | 0.00512 | -0.1461 | 73.9258
-1.5 | 0.4364 | 0.00528 | -0.1463 | 82.6515
-1 | 0.4939 | 0.00556 | -0.1467 | 88.8309
-0.5 | 0.5513 | 0.00581 | -0.147 | 94.8881
0 | 0.6088 | 0.006 | -0.1473 | 101.4667
1 | 0.7234 | 0.00628 | -0.1477 | 115.1911
1.5 | 0.7805 | 0.00643 | -0.1478 | 121.3841
2 | 0.8373 | 0.00662 | -0.1479 | 126.4804
2.5 | 0.8938 | 0.00683 | -0.148 | 130.8638
3 | 0.9497 | 0.00716 | -0.148 | 132.6397
3.5 | 1.0052 | 0.00753 | -0.1479 | 133.4927
4 | 1.0604 | 0.00793 | -0.1477 | 133.7201
4.5 | 1.1151 | 0.00837 | -0.1475 | 133.2258
5 | 1.1682 | 0.00913 | -0.1471 | 127.9518
5.5 | 1.2217 | 0.00948 | -0.1468 | 128.8713
6 | 1.2734 | 0.00981 | -0.1459 | 129.8063
6.5 | 1.3266 | 0.01032 | -0.1453 | 128.5465
7 | 1.3798 | 0.01075 | -0.1448 | 128.3535
7.5 | 1.4322 | 0.01126 | -0.1442 | 127.1936
8 | 1.4835 | 0.01192 | -0.1433 | 124.4547
8.5 | 1.535 | 0.01244 | -0.1425 | 123.3923
9 | 1.5856 | 0.01302 | -0.1417 | 121.7819
9.5 | 1.6353 | 0.01367 | -0.1407 | 119.6269
10 | 1.6836 | 0.01445 | -0.1394 | 116.5121
10.5 | 1.7296 | 0.01547 | -0.1378 | 111.8035
11 | 1.7765 | 0.01621 | -0.1364 | 109.5928
11.5 | 1.8223 | 0.01699 | -0.1348 | 107.2572
12 | 1.8661 | 0.01789 | -0.133 | 104.3097
12.5 | 1.9079 | 0.01888 | -0.1308 | 101.054
13 | 1.9474 | 0.01996 | -0.1283 | 97.5651
13.5 | 1.9838 | 0.02117 | -0.1254 | 93.7081
14 | 2.0153 | 0.02259 | -0.1216 | 89.212
14.5 | 2.0339 | 0.02447 | -0.1157 | 83.1181
15 | 2.0366 | 0.02677 | -0.1075 | 76.0777
15.5 | 2.049 | 0.0288 | -0.1016 | 71.1458
16 | 2.0593 | 0.03126 | -0.0962 | 65.8765
16.5 | 2.0654 | 0.03433 | -0.0912 | 60.1631
17 | 2.0688 | 0.038 | -0.087 | 54.4421
17.5 | 2.0634 | 0.04295 | -0.0833 | 48.0419
18 | 2.0547 | 0.04885 | -0.0809 | 42.0614
18.5 | 2.0373 | 0.05664 | -0.0801 | 35.9693
19 | 2.0112 | 0.06676 | -0.0815 | 30.1258
19.5 | 1.9666 | 0.08118 | -0.0862 | 24.2252
20 | 1.8993 | 0.10065 | -0.0944 | 18.8703

## 75. Re 5M Mach 0.10 (1)
BIGFOIL.COM POLAR EXPORT
MID 103b c45
MID 103b c45 |  |  |  | Cl Max: | 1.376 | at alpha= | 8.5 | deg
JavaFoil+Calcfoil stall+Eppler ext transition |  |  |  | L/D Max: | 93.122 | at alpha= | 7 | deg
Re: | 5000000 |  |  | Cd Min: | 0.00987 | at alpha= | -3 | deg
Mach: | 0.1 |  |  | Cl=0 at alpha= | -5.2281 | deg
|  |  |  | @ Cl=0.1, Cd= | 0.010089
|  |  |  | @ Cl=0.4, Cd= | 0.0099471
|  |  |  | @ Cl=0.6, Cd= | 0.010692
alpha (deg) | Cl | Cd | Cm | Cl/Cd
-17 | -0.238 | 0.13524 | -0.069 | -1.76
-16.5 | -0.251 | 0.12862 | -0.07 | -1.953
-16 | -0.264 | 0.12233 | -0.07 | -2.161
-15.5 | -0.278 | 0.1161 | -0.07 | -2.391
-15 | -0.29 | 0.11025 | -0.071 | -2.634
-14.5 | -0.303 | 0.10444 | -0.071 | -2.899
-14 | -0.314 | 0.09887 | -0.072 | -3.178
-13.5 | -0.324 | 0.09338 | -0.073 | -3.473
-13 | -0.333 | 0.08813 | -0.074 | -3.777
-12.5 | -0.339 | 0.08302 | -0.075 | -4.085
-12 | -0.342 | 0.07816 | -0.076 | -4.378
-11.5 | -0.342 | 0.07353 | -0.077 | -4.65
-11 | -0.338 | 0.06899 | -0.078 | -4.901
-10.5 | -0.331 | 0.06421 | -0.08 | -5.151
-10 | -0.319 | 0.05946 | -0.083 | -5.372
-9.5 | -0.304 | 0.05401 | -0.087 | -5.637
-9 | -0.286 | 0.04806 | -0.092 | -5.941
-8.5 | -0.265 | 0.0389 | -0.101 | -6.809
-8 | -0.241 | 0.02848 | -0.111 | -8.466
-7.5 | -0.213 | 0.02044 | -0.12 | -10.428
-7 | -0.187 | 0.01077 | -0.134 | -17.343
-6.5 | -0.137 | 0.01058 | -0.134 | -12.993
-6 | -0.085 | 0.01047 | -0.134 | -8.136
-5.5 | -0.031 | 0.01035 | -0.134 | -2.952
-5 | 0.026 | 0.01023 | -0.134 | 2.53
-4.5 | 0.084 | 0.01015 | -0.134 | 8.237
-4 | 0.142 | 0.00993 | -0.134 | 14.306
-3.5 | 0.201 | 0.00991 | -0.134 | 20.3
-3 | 0.261 | 0.00987 | -0.134 | 26.468
-2.5 | 0.32 | 0.0099 | -0.134 | 32.317
-2 | 0.379 | 0.0099 | -0.134 | 38.243
-1.5 | 0.437 | 0.01003 | -0.134 | 43.577
-1 | 0.496 | 0.01053 | -0.134 | 47.074
-0.5 | 0.554 | 0.01061 | -0.134 | 52.216
0 | 0.61 | 0.01071 | -0.133 | 56.918
0.5 | 0.668 | 0.01076 | -0.133 | 62.087
1 | 0.726 | 0.01089 | -0.133 | 66.648
1.5 | 0.784 | 0.01105 | -0.133 | 70.965
2 | 0.842 | 0.01124 | -0.133 | 74.864
2.5 | 0.9 | 0.01146 | -0.133 | 78.502
3 | 0.957 | 0.01169 | -0.133 | 81.913
3.5 | 1.014 | 0.01199 | -0.133 | 84.584
4 | 1.068 | 0.01222 | -0.133 | 87.456
4.5 | 1.12 | 0.0124 | -0.133 | 90.383
5 | 1.17 | 0.01361 | -0.133 | 85.947
5.5 | 1.216 | 0.01384 | -0.133 | 87.831
6 | 1.258 | 0.01413 | -0.133 | 89.063
6.5 | 1.296 | 0.01441 | -0.133 | 89.921
7 | 1.327 | 0.01425 | -0.133 | 93.122
7.5 | 1.351 | 0.0147 | -0.132 | 91.933
8 | 1.368 | 0.01515 | -0.132 | 90.297
8.5 | 1.376 | 0.01558 | -0.132 | 88.319
9 | 1.376 | 0.01611 | -0.132 | 85.386
9.5 | 1.367 | 0.0167 | -0.132 | 81.856
10 | 1.348 | 0.01738 | -0.132 | 77.533
10.5 | 1.32 | 0.01812 | -0.132 | 72.846
11 | 1.277 | 0.02277 | -0.131 | 56.078
11.5 | 1.228 | 0.02402 | -0.13 | 51.127
12 | 1.173 | 0.02554 | -0.129 | 45.925
12.5 | 1.109 | 0.02777 | -0.128 | 39.934
13 | 1.036 | 0.03137 | -0.125 | 33.034
13.5 | 0.942 | 0.0424 | -0.118 | 22.211

## 76. Re 5M Mach 0.10 (2)
BIGFOIL.COM POLAR EXPORT
MID 103b c45
MID 103b c45 |  |  |  | Cl Max: | 2.0434 | at alpha= | 16 | deg
XFOIL ncrit=9 |  |  |  | L/D Max: | 133.839 | at alpha= | 4 | deg
Re: | 5000000 |  |  | Cd Min: | 0.2111 | at alpha= | -17 | deg
Mach: | 0.1 |  |  | Cl=0 at alpha= | -5.2307 | deg
|  |  |  | @ Cl=0.1, Cd= | 0.0053393
|  |  |  | @ Cl=0.4, Cd= | 0.005177
|  |  |  | @ Cl=0.6, Cd= | 0.0059781
alpha (deg) | Cl | Cd | Cm | Cl/Cd
-17 | -0.6099 | 0.2111 | 0.0267 | -2.8892
-16.5 | -0.5926 | 0.2048 | 0.023 | -2.8936
-16 | -0.5756 | 0.19838 | 0.0195 | -2.9015
-15.5 | -0.559 | 0.19177 | 0.0161 | -2.915
-15 | -0.5427 | 0.18493 | 0.0127 | -2.9346
-14.5 | -0.5271 | 0.17792 | 0.0094 | -2.9626
-14 | -0.5119 | 0.17042 | 0.0062 | -3.0038
-13.5 | -0.5074 | 0.15935 | 0.0025 | -3.1842
-13 | -0.4939 | 0.15231 | -0.0006 | -3.2427
-12 | -0.8019 | 0.02046 | -0.1278 | -39.1935
-11.5 | -0.7413 | 0.01677 | -0.1334 | -44.2039
-11 | -0.6829 | 0.01466 | -0.136 | -46.5825
-10.5 | -0.6246 | 0.01292 | -0.1377 | -48.3437
-10 | -0.5657 | 0.01174 | -0.1389 | -48.1857
-9.5 | -0.507 | 0.01091 | -0.1397 | -46.4711
-9 | -0.4493 | 0.01033 | -0.1401 | -43.4947
-8.5 | -0.3877 | 0.00886 | -0.1418 | -43.7585
-8 | -0.3278 | 0.00816 | -0.1425 | -40.1716
-7.5 | -0.2689 | 0.00763 | -0.143 | -35.2425
-7 | -0.2093 | 0.00714 | -0.1435 | -29.3137
-6.5 | -0.15 | 0.00671 | -0.1439 | -22.3547
-6 | -0.0913 | 0.00638 | -0.1442 | -14.3103
-5.5 | -0.0321 | 0.00603 | -0.1445 | -5.3234
-5 | 0.0275 | 0.00567 | -0.145 | 4.8501
-4.5 | 0.0871 | 0.00537 | -0.1455 | 16.2197
-4 | 0.146 | 0.00523 | -0.1458 | 27.9159
-3.5 | 0.2047 | 0.00514 | -0.146 | 39.8249
-3 | 0.2635 | 0.00506 | -0.1463 | 52.0751
-2.5 | 0.3221 | 0.00505 | -0.1466 | 63.7822
-2 | 0.3805 | 0.00512 | -0.1468 | 74.3164
-1.5 | 0.4387 | 0.00529 | -0.1471 | 82.9301
-1 | 0.4965 | 0.00557 | -0.1474 | 89.1382
-0.5 | 0.5544 | 0.00582 | -0.1477 | 95.2577
0 | 0.6121 | 0.00602 | -0.148 | 101.6777
0.5 | 0.6699 | 0.00615 | -0.1482 | 108.9268
1 | 0.7275 | 0.0063 | -0.1484 | 115.4762
1.5 | 0.7849 | 0.00645 | -0.1485 | 121.6899
2 | 0.8421 | 0.00663 | -0.1486 | 127.0136
2.5 | 0.899 | 0.00685 | -0.1487 | 131.2409
3 | 0.9553 | 0.00718 | -0.1486 | 133.0501
3.5 | 1.0112 | 0.00756 | -0.1485 | 133.7566
4 | 1.0667 | 0.00797 | -0.1483 | 133.8394
4.5 | 1.1219 | 0.0084 | -0.1481 | 133.5595
5 | 1.1751 | 0.00925 | -0.1476 | 127.0378
5.5 | 1.2296 | 0.00972 | -0.1474 | 126.5021
6 | 1.2814 | 0.00987 | -0.1463 | 129.8278
6.5 | 1.3352 | 0.01038 | -0.1457 | 128.632
7 | 1.3888 | 0.01082 | -0.1451 | 128.3549
7.5 | 1.4416 | 0.01137 | -0.1443 | 126.7898
8 | 1.4935 | 0.01203 | -0.1434 | 124.148
8.5 | 1.5454 | 0.01258 | -0.1425 | 122.8458
9 | 1.5965 | 0.01319 | -0.1415 | 121.0387
9.5 | 1.6466 | 0.01388 | -0.1404 | 118.6311
10 | 1.6938 | 0.01494 | -0.1386 | 113.3735
10.5 | 1.7416 | 0.01576 | -0.1371 | 110.5076
11 | 1.7887 | 0.01656 | -0.1355 | 108.0133
11.5 | 1.8344 | 0.01743 | -0.1336 | 105.2438
12 | 1.8778 | 0.01843 | -0.1314 | 101.8882
12.5 | 1.9191 | 0.01953 | -0.1289 | 98.2642
13 | 1.9575 | 0.02074 | -0.126 | 94.3828
13.5 | 1.9909 | 0.02221 | -0.1222 | 89.6398
14 | 2.007 | 0.02453 | -0.1157 | 81.8182
14.5 | 2.0177 | 0.02643 | -0.1083 | 76.3413
15 | 2.0291 | 0.02851 | -0.1019 | 71.1715
15.5 | 2.0383 | 0.0311 | -0.096 | 65.5402
16 | 2.0434 | 0.03432 | -0.0907 | 59.5396
16.5 | 2.0431 | 0.03844 | -0.086 | 53.1504
17 | 2.0376 | 0.04357 | -0.0823 | 46.7661
17.5 | 2.0215 | 0.05058 | -0.08 | 39.9664
18 | 1.9991 | 0.0595 | -0.08 | 33.5983
18.5 | 1.9652 | 0.07145 | -0.0828 | 27.5045
19 | 1.9134 | 0.08777 | -0.089 | 21.8002
19.5 | 1.8338 | 0.11005 | -0.0992 | 16.6633
20 | 1.7415 | 0.13566 | -0.1124 | 12.8372

## 77. Re 5M Mach 0.25 (1)
BIGFOIL.COM POLAR EXPORT
MID 103b c45
MID 103b c45 |  |  |  | Cl Max: | 1.358 | at alpha= | 8 | deg
JavaFoil+Calcfoil stall+Eppler ext transition |  |  |  | L/D Max: | 91.624 | at alpha= | 7 | deg
Re: | 5000000 |  |  | Cd Min: | 0.00988 | at alpha= | -3 | deg
Mach: | 0.25 |  |  | Cl=0 at alpha= | -5.2281 | deg
|  |  |  | @ Cl=0.1, Cd= | 0.010124
|  |  |  | @ Cl=0.4, Cd= | 0.0099457
|  |  |  | @ Cl=0.6, Cd= | 0.07542
alpha (deg) | Cl | Cd | Cm | Cl/Cd
-15 | -0.056 | 0.11681 | -0.07 | -0.477
-14.5 | -0.053 | 0.1114 | -0.07 | -0.475
-14 | -0.05 | 0.10454 | -0.071 | -0.479
-13.5 | -0.047 | 0.09905 | -0.071 | -0.477
-13 | -0.13 | 0.094 | -0.071 | -1.379
-12.5 | -0.171 | 0.08839 | -0.072 | -1.937
-12 | -0.203 | 0.08317 | -0.073 | -2.445
-11.5 | -0.229 | 0.07813 | -0.074 | -2.929
-11 | -0.248 | 0.07323 | -0.075 | -3.39
-10.5 | -0.261 | 0.06841 | -0.077 | -3.819
-10 | -0.267 | 0.0638 | -0.079 | -4.19
-9.5 | -0.266 | 0.05931 | -0.082 | -4.487
-9 | -0.258 | 0.05455 | -0.085 | -4.728
-8.5 | -0.243 | 0.04868 | -0.091 | -4.996
-8 | -0.223 | 0.04095 | -0.1 | -5.442
-7.5 | -0.2 | 0.0294 | -0.112 | -6.786
-7 | -0.17 | 0.02054 | -0.123 | -8.275
-6.5 | -0.138 | 0.01071 | -0.137 | -12.921
-6 | -0.086 | 0.01052 | -0.137 | -8.207
-5.5 | -0.031 | 0.01041 | -0.137 | -2.99
-5 | 0.026 | 0.01028 | -0.137 | 2.571
-4.5 | 0.086 | 0.01018 | -0.137 | 8.412
-4 | 0.146 | 0.00994 | -0.137 | 14.66
-3.5 | 0.206 | 0.00992 | -0.137 | 20.809
-3 | 0.269 | 0.00988 | -0.137 | 27.176
-2.5 | 0.329 | 0.00989 | -0.137 | 33.234
-2 | 0.389 | 0.00992 | -0.137 | 39.217
-1.5 | 0.449 | 0.01006 | -0.137 | 44.676
-1 | 0.509 | 0.01056 | -0.137 | 48.228
-0.5 | 0.57 | 0.01064 | -0.137 | 53.505
0 | 0.626 | 0.01074 | -0.137 | 58.326
0.5 | 0.686 | 0.01081 | -0.137 | 63.474
1 | 0.746 | 0.01096 | -0.137 | 68.046
1.5 | 0.805 | 0.01111 | -0.137 | 72.452
2 | 0.865 | 0.01132 | -0.137 | 76.353
2.5 | 0.924 | 0.01156 | -0.137 | 79.963
3 | 0.983 | 0.01183 | -0.137 | 83.145
3.5 | 1.042 | 0.01211 | -0.137 | 86.034
4 | 1.097 | 0.01235 | -0.137 | 88.84
4.5 | 1.149 | 0.01351 | -0.137 | 85.087
5 | 1.199 | 0.01376 | -0.137 | 87.078
5.5 | 1.244 | 0.01408 | -0.136 | 88.345
6 | 1.284 | 0.01439 | -0.136 | 89.196
6.5 | 1.317 | 0.01475 | -0.136 | 89.29
7 | 1.341 | 0.01464 | -0.136 | 91.624
7.5 | 1.356 | 0.0151 | -0.136 | 89.781
8 | 1.358 | 0.01569 | -0.136 | 86.565
8.5 | 1.347 | 0.01628 | -0.136 | 82.709
9 | 1.322 | 0.01689 | -0.136 | 78.255
9.5 | 1.282 | 0.0177 | -0.136 | 72.447
10 | 1.219 | 0.02049 | -0.135 | 59.509
10.5 | 1.141 | 0.02388 | -0.134 | 47.769
11 | 1.05 | 0.0256 | -0.133 | 41.009
11.5 | 0.937 | 0.02839 | -0.13 | 32.996
12 | 0.79 | 0.03892 | -0.122 | 20.298
12.5 | 0.64 | 0.06152 | -0.108 | 10.402
13 | 0.52 | 0.07542 | -0.1 | 6.89

## 78. Re 5M Mach 0.25 (2)
BIGFOIL.COM POLAR EXPORT
MID 103b c45
MID 103b c45 |  |  |  | Cl Max: | 1.9153 | at alpha= | 12.5 | deg
XFOIL ncrit=9 |  |  |  | L/D Max: | 135.787 | at alpha= | 3.5 | deg
Re: | 5000000 |  |  | Cd Min: | 0.16025 | at alpha= | 17.5 | deg
Mach: | 0.25 |  |  | Cl=0 at alpha= | -99 | deg
|  |  |  | @ Cl=0.1, Cd= | 0.0061
|  |  |  | @ Cl=0.4, Cd= | 0.0061
|  |  |  | @ Cl=0.6, Cd= | 0.0061
alpha (deg) | Cl | Cd | Cm | Cl/Cd
0 | 0.6306 | 0.0061 | -0.152 | 103.377
0.5 | 0.6904 | 0.00622 | -0.1522 | 110.9968
1 | 0.75 | 0.00638 | -0.1524 | 117.5549
1.5 | 0.8094 | 0.00653 | -0.1524 | 123.951
2 | 0.8686 | 0.00675 | -0.1525 | 128.6815
2.5 | 0.9275 | 0.00699 | -0.1524 | 132.6896
3 | 0.9859 | 0.00734 | -0.1523 | 134.3188
3.5 | 1.0442 | 0.00769 | -0.152 | 135.7867
4 | 1.1019 | 0.00813 | -0.1517 | 135.5351
4.5 | 1.1591 | 0.00865 | -0.1512 | 134
5 | 1.2136 | 0.00972 | -0.1502 | 124.856
5.5 | 1.271 | 0.01014 | -0.1497 | 125.3452
6 | 1.3258 | 0.01025 | -0.1484 | 129.3463
6.5 | 1.3825 | 0.01074 | -0.1475 | 128.7244
7 | 1.4387 | 0.01131 | -0.1464 | 127.206
7.5 | 1.4936 | 0.01209 | -0.1449 | 123.5401
8 | 1.5488 | 0.01272 | -0.1435 | 121.761
8.5 | 1.6031 | 0.01346 | -0.1418 | 119.101
9 | 1.6561 | 0.01434 | -0.1399 | 115.4881
9.5 | 1.7047 | 0.01575 | -0.1371 | 108.2349
10 | 1.7543 | 0.01688 | -0.1344 | 103.9277
10.5 | 1.8005 | 0.01827 | -0.1312 | 98.5495
11 | 1.8444 | 0.01973 | -0.1275 | 93.482
11.5 | 1.8833 | 0.02145 | -0.1231 | 87.7995
12 | 1.9128 | 0.02364 | -0.1173 | 80.9137
12.5 | 1.9153 | 0.02671 | -0.1076 | 71.7072
13 | 1.8841 | 0.032 | -0.0954 | 58.8781
13.5 | 1.8643 | 0.03778 | -0.0877 | 49.3462
14 | 1.8396 | 0.04524 | -0.0829 | 40.6631
14.5 | 1.8058 | 0.05542 | -0.082 | 32.5839
15 | 1.765 | 0.06894 | -0.0859 | 25.602
15.5 | 1.7183 | 0.08576 | -0.0937 | 20.0361
16 | 1.6675 | 0.10385 | -0.1024 | 16.0568
16.5 | 1.6129 | 0.1226 | -0.1114 | 13.1558
17 | 1.5635 | 0.14104 | -0.121 | 11.0855
17.5 | 1.5151 | 0.16025 | -0.1321 | 9.4546

## 79. Re 5M Mach 0.50 (1)
BIGFOIL.COM POLAR EXPORT
MID 103b c45
MID 103b c45 |  |  |  | Cl Max: | 1.339 | at alpha= | 20 | deg
JavaFoil+Calcfoil stall+Eppler ext transition |  |  |  | L/D Max: | 93.971 | at alpha= | 4 | deg
Re: | 5000000 |  |  | Cd Min: | 0.00994 | at alpha= | -3 | deg
Mach: | 0.5 |  |  | Cl=0 at alpha= | -5.25 | deg
|  |  |  | @ Cl=0.1, Cd= | 0.010365
|  |  |  | @ Cl=0.4, Cd= | 0.0099839
|  |  |  | @ Cl=0.6, Cd= | 0.010816
alpha (deg) | Cl | Cd | Cm | Cl/Cd
-20 | -0.8 | 0.16406 | -0.088 | -4.878
-19.5 | -0.772 | 0.15829 | -0.086 | -4.88
-19 | -0.746 | 0.15364 | -0.086 | -4.857
-18.5 | -0.72 | 0.14906 | -0.087 | -4.829
-18 | -0.693 | 0.14426 | -0.087 | -4.806
-17.5 | -0.666 | 0.14101 | -0.085 | -4.721
-17 | -0.639 | 0.12901 | -0.084 | -4.951
-16.5 | -0.612 | 0.11987 | -0.084 | -5.107
-16 | -0.585 | 0.11257 | -0.084 | -5.201
-15.5 | -0.558 | 0.12224 | -0.082 | -4.564
-15 | -0.531 | 0.11033 | -0.083 | -4.815
-14.5 | -0.505 | 0.10128 | -0.084 | -4.983
-14 | -0.478 | 0.0947 | -0.084 | -5.048
-13.5 | -0.45 | 0.10065 | -0.08 | -4.469
-13 | -0.423 | 0.09013 | -0.082 | -4.696
-12.5 | -0.397 | 0.08297 | -0.085 | -4.785
-12 | -0.368 | 0.08738 | -0.078 | -4.214
-11.5 | -0.342 | 0.07787 | -0.081 | -4.389
-11 | -0.314 | 0.07802 | -0.078 | -4.026
-10.5 | -0.287 | 0.07169 | -0.079 | -4.006
-10 | -0.26 | 0.0697 | -0.077 | -3.728
-9.5 | -0.233 | 0.06416 | -0.081 | -3.634
-9 | -0.206 | 0.0619 | -0.079 | -3.323
-8.5 | -0.178 | 0.06153 | -0.074 | -2.893
-8 | -0.151 | 0.05675 | -0.079 | -2.665
-7.5 | -0.124 | 0.05262 | -0.084 | -2.364
-7 | -0.097 | 0.04822 | -0.089 | -2.021
-6.5 | -0.071 | 0.0431 | -0.097 | -1.638
-6 | -0.044 | 0.03601 | -0.11 | -1.214
-5.5 | -0.028 | 0.02192 | -0.131 | -1.256
-5 | 0.028 | 0.0105 | -0.154 | 2.67
-4.5 | 0.093 | 0.01038 | -0.154 | 8.993
-4 | 0.161 | 0.01023 | -0.154 | 15.747
-3.5 | 0.23 | 0.00998 | -0.154 | 23.004
-3 | 0.3 | 0.00994 | -0.154 | 30.208
-2.5 | 0.368 | 0.00996 | -0.154 | 36.911
-2 | 0.435 | 0.01001 | -0.154 | 43.437
-1.5 | 0.502 | 0.0107 | -0.153 | 46.949
-1 | 0.57 | 0.01082 | -0.153 | 52.632
-0.5 | 0.637 | 0.01081 | -0.153 | 58.881
0 | 0.698 | 0.01089 | -0.153 | 64.134
0.5 | 0.765 | 0.01102 | -0.153 | 69.438
1 | 0.831 | 0.01121 | -0.153 | 74.177
1.5 | 0.898 | 0.01146 | -0.153 | 78.348
2 | 0.964 | 0.01169 | -0.153 | 82.434
2.5 | 1.03 | 0.012 | -0.153 | 85.846
3 | 1.096 | 0.01236 | -0.153 | 88.706
3.5 | 1.161 | 0.01266 | -0.153 | 91.653
4 | 1.218 | 0.01297 | -0.153 | 93.971
4.5 | 1.269 | 0.01441 | -0.153 | 88.091
5 | 1.31 | 0.01487 | -0.153 | 88.139
5.5 | 1.333 | 0.0154 | -0.153 | 86.584
6 | 1.324 | 0.01598 | -0.152 | 82.829
6.5 | 1.223 | 0.0168 | -0.152 | 72.768
7 | 0.818 | 0.01701 | -0.152 | 48.101
7.5 | 0.851 | 0.01764 | -0.152 | 48.227
8 | 0.883 | 0.0187 | -0.152 | 47.242
8.5 | 0.907 | 0.02433 | -0.15 | 37.296
9 | 0.934 | 0.02615 | -0.149 | 35.739
9.5 | 0.958 | 0.02819 | -0.148 | 33.998
10 | 0.96 | 0.03361 | -0.143 | 28.569
10.5 | 0.902 | 0.05816 | -0.12 | 15.507
11 | 0.933 | 0.05932 | -0.121 | 15.736
11.5 | 0.991 | 0.0513 | -0.13 | 19.32
12 | 1.008 | 0.05666 | -0.127 | 17.785
12.5 | 0.956 | 0.09835 | -0.091 | 9.723
13 | 0.984 | 0.09899 | -0.092 | 9.937
13.5 | 1.002 | 0.10266 | -0.084 | 9.757
14 | 1.029 | 0.1139 | -0.086 | 9.038
14.5 | 1.053 | 0.11514 | -0.084 | 9.145
15 | 1.086 | 0.12145 | -0.092 | 8.944
15.5 | 1.105 | 0.12372 | -0.086 | 8.934
16 | 1.138 | 0.1298 | -0.093 | 8.768
16.5 | 1.158 | 0.13228 | -0.088 | 8.753
17 | 1.188 | 0.13725 | -0.092 | 8.654
17.5 | 1.21 | 0.1423 | -0.09 | 8.503
18 | 1.236 | 0.14527 | -0.091 | 8.509
18.5 | 1.266 | 0.15343 | -0.094 | 8.251
19 | 1.287 | 0.15206 | -0.092 | 8.465
19.5 | 1.314 | 0.15731 | -0.094 | 8.356
20 | 1.339 | 0.15961 | -0.094 | 8.388

## 80. Re 5M Mach 0.50 (2)
BIGFOIL.COM POLAR EXPORT
MID 103b c45
MID 103b c45 |  |  |  | Cl Max: | 1.6581 | at alpha= | 7.5 | deg
XFOIL ncrit=9 |  |  |  | L/D Max: | 142 | at alpha= | 3.5 | deg
Re: | 5000000 |  |  | Cd Min: | 0.2812 | at alpha= | -20 | deg
Mach: | 0.5 |  |  | Cl=0 at alpha= | -4.9886 | deg
|  |  |  | @ Cl=0.1, Cd= | 0.0059447
|  |  |  | @ Cl=0.4, Cd= | 0.005265
|  |  |  | @ Cl=0.6, Cd= | 0.0059251
alpha (deg) | Cl | Cd | Cm | Cl/Cd
-20 | -0.7812 | 0.2812 | 0.0602 | -2.7781
-19.5 | -0.7575 | 0.27253 | 0.0547 | -2.7795
-19 | -0.734 | 0.26392 | 0.0494 | -2.7811
-18.5 | -0.7105 | 0.25527 | 0.0442 | -2.7833
-18 | -0.6873 | 0.24662 | 0.039 | -2.7869
-17.5 | -0.6643 | 0.23788 | 0.034 | -2.7926
-17 | -0.6428 | 0.22874 | 0.029 | -2.8102
-16.5 | -0.62 | 0.22139 | 0.0244 | -2.8005
-16 | -0.5971 | 0.21373 | 0.0199 | -2.7937
-15.5 | -0.5747 | 0.20585 | 0.0154 | -2.7918
-15 | -0.5523 | 0.1976 | 0.0111 | -2.795
-14.5 | -0.5311 | 0.18944 | 0.0069 | -2.8035
-14 | -0.5106 | 0.18134 | 0.0028 | -2.8157
-13.5 | -0.4908 | 0.17325 | -0.0011 | -2.8329
-13 | -0.4728 | 0.16546 | -0.0048 | -2.8575
-12.5 | -0.4562 | 0.1568 | -0.0086 | -2.9094
-12 | -0.439 | 0.14873 | -0.0122 | -2.9517
-11.5 | -0.423 | 0.14046 | -0.0157 | -3.0115
-11 | -0.4073 | 0.13258 | -0.0193 | -3.0721
-10.5 | -0.3888 | 0.12577 | -0.0226 | -3.0914
-10 | -0.3756 | 0.11625 | -0.0274 | -3.231
-9.5 | -0.36 | 0.10811 | -0.0318 | -3.3299
-9 | -0.3476 | 0.10054 | -0.035 | -3.4573
-8.5 | -0.3431 | 0.09198 | -0.0386 | -3.7302
-8 | -0.3388 | 0.08344 | -0.0428 | -4.0604
-7.5 | -0.3314 | 0.07528 | -0.0477 | -4.4022
-7 | -0.326 | 0.06629 | -0.0551 | -4.9178
-6.5 | -0.3021 | 0.05331 | -0.0749 | -5.6669
-6 | -0.2122 | 0.02443 | -0.1382 | -8.686
-5.5 | -0.0866 | 0.00839 | -0.1688 | -10.3218
-5 | -0.0018 | 0.00677 | -0.1698 | -0.26588
-4.5 | 0.0768 | 0.0061 | -0.1696 | 12.5902
-4 | 0.153 | 0.00559 | -0.1696 | 27.3703
-3.5 | 0.2263 | 0.00538 | -0.1693 | 42.0632
-3 | 0.2982 | 0.00527 | -0.1692 | 56.5844
-2.5 | 0.3693 | 0.00523 | -0.1691 | 70.6119
-2 | 0.4394 | 0.00531 | -0.1691 | 82.7495
-1.5 | 0.5084 | 0.00555 | -0.1691 | 91.6036
0 | 0.7135 | 0.00639 | -0.1696 | 111.6588
0.5 | 0.7821 | 0.00656 | -0.1696 | 119.2226
1 | 0.8506 | 0.00674 | -0.1696 | 126.2018
1.5 | 0.9189 | 0.00699 | -0.1694 | 131.4592
2 | 0.9874 | 0.00725 | -0.169 | 136.1931
2.5 | 1.0558 | 0.00758 | -0.1684 | 139.2876
3 | 1.1241 | 0.00799 | -0.1676 | 140.6884
3.5 | 1.1928 | 0.0084 | -0.1665 | 142
4 | 1.2611 | 0.00894 | -0.1651 | 141.0626
4.5 | 1.323 | 0.01041 | -0.1624 | 127.0893
5 | 1.3921 | 0.01099 | -0.1602 | 126.6697
5.5 | 1.461 | 0.01172 | -0.1575 | 124.6587
6 | 1.5275 | 0.01214 | -0.1538 | 125.8237
6.5 | 1.5915 | 0.01365 | -0.1489 | 116.5934
7 | 1.6399 | 0.01655 | -0.1411 | 99.0876
7.5 | 1.6581 | 0.02135 | -0.1293 | 77.6628
8 | 1.6409 | 0.0269 | -0.1144 | 61
8.5 | 1.6079 | 0.03368 | -0.1019 | 47.7405
9 | 1.5688 | 0.04278 | -0.0952 | 36.6713
9.5 | 1.5267 | 0.05475 | -0.0957 | 27.8849
10 | 1.485 | 0.07016 | -0.1035 | 21.1659
10.5 | 1.4451 | 0.08717 | -0.1133 | 16.578
11 | 1.4062 | 0.10338 | -0.1213 | 13.6022
11.5 | 1.3712 | 0.11905 | -0.1288 | 11.5178
12 | 1.3418 | 0.13432 | -0.1365 | 9.9896
12.5 | 1.3187 | 0.14945 | -0.1447 | 8.8237

## 81. Re 6M Mach 0.00 (1)
BIGFOIL.COM POLAR EXPORT
MID 103b c45
MID 103b c45 |  |  |  | Cl Max: | 1.381 | at alpha= | 9 | deg
JavaFoil+Calcfoil stall+Eppler ext transition |  |  |  | L/D Max: | 94.689 | at alpha= | 7 | deg
Re: | 6000000 |  |  | Cd Min: | 0.00987 | at alpha= | -3 | deg
Mach: | 0 |  |  | Cl=0 at alpha= | -5.2321 | deg
|  |  |  | @ Cl=0.1, Cd= | 0.010041
|  |  |  | @ Cl=0.4, Cd= | 0.010258
|  |  |  | @ Cl=0.6, Cd= | 0.010641
alpha (deg) | Cl | Cd | Cm | Cl/Cd
-17.5 | -0.266 | 0.13864 | -0.07 | -1.916
-17 | -0.277 | 0.13161 | -0.07 | -2.105
-16.5 | -0.289 | 0.12516 | -0.071 | -2.306
-16 | -0.3 | 0.11884 | -0.071 | -2.524
-15.5 | -0.311 | 0.11292 | -0.072 | -2.755
-15 | -0.322 | 0.10735 | -0.072 | -2.998
-14.5 | -0.332 | 0.10184 | -0.073 | -3.257
-14 | -0.341 | 0.0963 | -0.073 | -3.537
-13.5 | -0.348 | 0.09097 | -0.074 | -3.827
-13 | -0.354 | 0.08582 | -0.075 | -4.124
-12.5 | -0.358 | 0.0809 | -0.076 | -4.419
-12 | -0.358 | 0.07612 | -0.078 | -4.702
-11.5 | -0.355 | 0.07159 | -0.079 | -4.96
-11 | -0.349 | 0.06698 | -0.08 | -5.21
-10.5 | -0.34 | 0.06216 | -0.083 | -5.464
-10 | -0.327 | 0.05644 | -0.087 | -5.797
-9.5 | -0.311 | 0.05049 | -0.092 | -6.161
-9 | -0.292 | 0.04319 | -0.098 | -6.763
-8.5 | -0.271 | 0.03349 | -0.106 | -8.1
-8 | -0.247 | 0.02341 | -0.115 | -10.557
-7.5 | -0.233 | 0.01084 | -0.133 | -21.486
-7 | -0.187 | 0.01065 | -0.133 | -17.521
-6.5 | -0.137 | 0.01049 | -0.133 | -13.081
-6 | -0.085 | 0.01039 | -0.133 | -8.176
-5.5 | -0.03 | 0.01028 | -0.133 | -2.961
-5 | 0.026 | 0.01017 | -0.133 | 2.534
-4.5 | 0.083 | 0.0101 | -0.133 | 8.236
-4 | 0.141 | 0.0099 | -0.133 | 14.282
-3.5 | 0.2 | 0.00988 | -0.133 | 20.245
-3 | 0.26 | 0.00987 | -0.133 | 26.359
-2.5 | 0.318 | 0.00995 | -0.133 | 31.984
-2 | 0.377 | 0.01006 | -0.133 | 37.461
-1.5 | 0.435 | 0.01056 | -0.133 | 41.204
-1 | 0.493 | 0.01052 | -0.133 | 46.893
-0.5 | 0.551 | 0.01058 | -0.133 | 52.12
0 | 0.607 | 0.01065 | -0.133 | 56.962
0.5 | 0.665 | 0.01072 | -0.133 | 61.964
1 | 0.722 | 0.01087 | -0.133 | 66.438
1.5 | 0.78 | 0.011 | -0.133 | 70.881
2 | 0.838 | 0.01119 | -0.133 | 74.859
2.5 | 0.895 | 0.0114 | -0.133 | 78.534
3 | 0.953 | 0.01165 | -0.133 | 81.781
3.5 | 1.009 | 0.01187 | -0.132 | 85.056
4 | 1.063 | 0.01207 | -0.132 | 88.102
4.5 | 1.115 | 0.01223 | -0.132 | 91.196
5 | 1.164 | 0.01337 | -0.132 | 87.072
5.5 | 1.211 | 0.0136 | -0.132 | 89.034
6 | 1.254 | 0.01387 | -0.132 | 90.35
6.5 | 1.291 | 0.01416 | -0.132 | 91.203
7 | 1.323 | 0.01398 | -0.132 | 94.689
7.5 | 1.349 | 0.01435 | -0.132 | 94.036
8 | 1.368 | 0.01477 | -0.132 | 92.606
8.5 | 1.378 | 0.01517 | -0.132 | 90.83
9 | 1.381 | 0.01566 | -0.131 | 88.169
9.5 | 1.376 | 0.01618 | -0.131 | 85.047
10 | 1.361 | 0.01679 | -0.131 | 81.082
10.5 | 1.339 | 0.01747 | -0.131 | 76.646
11 | 1.31 | 0.01828 | -0.131 | 71.672
11.5 | 1.263 | 0.02286 | -0.13 | 55.224
12 | 1.215 | 0.02421 | -0.129 | 50.159
12.5 | 1.161 | 0.0258 | -0.128 | 45.007
13 | 1.101 | 0.02799 | -0.127 | 39.336
13.5 | 1.034 | 0.03163 | -0.124 | 32.695
14 | 0.953 | 0.0405 | -0.119 | 23.534

## 82. Re 6M Mach 0.00 (2)
BIGFOIL.COM POLAR EXPORT
MID 103b c45
MID 103b c45 |  |  |  | Cl Max: | 2.1112 | at alpha= | 17 | deg
XFOIL ncrit=9 |  |  |  | L/D Max: | 136.051 | at alpha= | 4 | deg
Re: | 6000000 |  |  | Cd Min: | 0.08152 | at alpha= | 20 | deg
Mach: | 0 |  |  | Cl=0 at alpha= | -5.2356 | deg
|  |  |  | @ Cl=0.1, Cd= | 0.0052157
|  |  |  | @ Cl=0.4, Cd= | 0.0052496
|  |  |  | @ Cl=0.6, Cd= | 0.0059684
alpha (deg) | Cl | Cd | Cm | Cl/Cd
-13.5 | -0.9622 | 0.0227 | -0.121 | -42.3877
-13 | -0.8999 | 0.01822 | -0.1292 | -49.3908
-12.5 | -0.8421 | 0.01584 | -0.1327 | -53.1629
-12 | -0.7852 | 0.0141 | -0.1348 | -55.6879
-11.5 | -0.7289 | 0.0129 | -0.136 | -56.5039
-11 | -0.6726 | 0.01184 | -0.1369 | -56.8074
-10.5 | -0.615 | 0.011 | -0.1379 | -55.9091
-10 | -0.5575 | 0.01034 | -0.1386 | -53.9168
-9.5 | -0.5006 | 0.00982 | -0.139 | -50.9776
-9 | -0.443 | 0.00939 | -0.1395 | -47.1778
-8.5 | -0.3831 | 0.00838 | -0.1407 | -45.716
-8 | -0.3242 | 0.0077 | -0.1414 | -42.1039
-7.5 | -0.2654 | 0.0072 | -0.1421 | -36.8611
-7 | -0.2065 | 0.00677 | -0.1426 | -30.5022
-6.5 | -0.1481 | 0.0064 | -0.143 | -23.1406
-6 | -0.09 | 0.00613 | -0.1432 | -14.6819
-5.5 | -0.0313 | 0.00586 | -0.1436 | -5.3413
-4.5 | 0.0871 | 0.00524 | -0.1447 | 16.6221
-4 | 0.1455 | 0.00513 | -0.145 | 28.3626
-3.5 | 0.204 | 0.00504 | -0.1453 | 40.4762
-3 | 0.2624 | 0.005 | -0.1456 | 52.48
-2.5 | 0.3206 | 0.00503 | -0.1459 | 63.7376
-2 | 0.3785 | 0.00516 | -0.1462 | 73.3527
-1.5 | 0.4361 | 0.0054 | -0.1464 | 80.7593
-1 | 0.4937 | 0.00567 | -0.1467 | 87.0723
-0.5 | 0.5513 | 0.00585 | -0.1471 | 94.2393
0 | 0.6089 | 0.00599 | -0.1473 | 101.6528
0.5 | 0.6664 | 0.00609 | -0.1476 | 109.4253
1 | 0.7237 | 0.00623 | -0.1478 | 116.1637
1.5 | 0.7809 | 0.00636 | -0.1479 | 122.783
2 | 0.8377 | 0.00655 | -0.148 | 127.8931
2.5 | 0.8943 | 0.00673 | -0.1481 | 132.8826
3 | 0.9503 | 0.00706 | -0.1481 | 134.6034
3.5 | 1.0059 | 0.00743 | -0.148 | 135.3836
4 | 1.0612 | 0.0078 | -0.1479 | 136.0513
4.5 | 1.116 | 0.00825 | -0.1477 | 135.2727
5 | 1.1688 | 0.00909 | -0.1472 | 128.5809
5.5 | 1.2227 | 0.00962 | -0.1468 | 127.0998
6 | 1.2754 | 0.00953 | -0.1463 | 133.83
6.5 | 1.3291 | 0.00997 | -0.1458 | 133.3099
7 | 1.3824 | 0.0104 | -0.1453 | 132.9231
7.5 | 1.4348 | 0.01093 | -0.1446 | 131.2717
8 | 1.4869 | 0.01146 | -0.1439 | 129.7469
8.5 | 1.5386 | 0.01196 | -0.1432 | 128.6455
9 | 1.5894 | 0.01253 | -0.1424 | 126.8476
9.5 | 1.6393 | 0.01318 | -0.1414 | 124.3778
10 | 1.6872 | 0.01407 | -0.14 | 119.9147
10.5 | 1.7358 | 0.01472 | -0.1389 | 117.9212
11 | 1.7834 | 0.0154 | -0.1376 | 115.8052
11.5 | 1.8297 | 0.01617 | -0.1361 | 113.154
12 | 1.8742 | 0.01704 | -0.1344 | 109.9883
12.5 | 1.9169 | 0.018 | -0.1323 | 106.4944
13 | 1.9571 | 0.01907 | -0.1299 | 102.6272
13.5 | 1.9937 | 0.02035 | -0.127 | 97.9705
14 | 2.0225 | 0.02211 | -0.1228 | 91.4744
14.5 | 2.0511 | 0.02341 | -0.1185 | 87.6164
15 | 2.0719 | 0.02478 | -0.113 | 83.6118
15.5 | 2.0837 | 0.02647 | -0.1063 | 78.7193
16 | 2.0958 | 0.02855 | -0.1006 | 73.4081
16.5 | 2.1048 | 0.03112 | -0.0952 | 67.635
17 | 2.1112 | 0.03417 | -0.0903 | 61.7852
17.5 | 2.1112 | 0.03815 | -0.0858 | 55.3394
18 | 2.1074 | 0.04295 | -0.0824 | 49.0664
18.5 | 2.0966 | 0.04907 | -0.08 | 42.7267
19 | 2.0786 | 0.05696 | -0.0793 | 36.4923
19.5 | 2.0496 | 0.06747 | -0.0808 | 30.3779
20 | 2.0061 | 0.08152 | -0.0853 | 24.6087

## 83. Re 6M Mach 0.10 (1)
BIGFOIL.COM POLAR EXPORT
MID 103b c45
MID 103b c45 |  |  |  | Cl Max: | 1.376 | at alpha= | 8.5 | deg
JavaFoil+Calcfoil stall+Eppler ext transition |  |  |  | L/D Max: | 93.72 | at alpha= | 7.5 | deg
Re: | 6000000 |  |  | Cd Min: | 0.00987 | at alpha= | -3 | deg
Mach: | 0.1 |  |  | Cl=0 at alpha= | -5.2281 | deg
|  |  |  | @ Cl=0.1, Cd= | 0.010055
|  |  |  | @ Cl=0.4, Cd= | 0.010241
|  |  |  | @ Cl=0.6, Cd= | 0.010648
alpha (deg) | Cl | Cd | Cm | Cl/Cd
-17 | -0.238 | 0.13336 | -0.07 | -1.786
-16.5 | -0.251 | 0.12727 | -0.07 | -1.974
-16 | -0.265 | 0.12072 | -0.071 | -2.191
-15.5 | -0.278 | 0.11467 | -0.071 | -2.422
-15 | -0.291 | 0.10877 | -0.072 | -2.672
-14.5 | -0.303 | 0.103 | -0.072 | -2.942
-14 | -0.314 | 0.0975 | -0.073 | -3.225
-13.5 | -0.325 | 0.09224 | -0.074 | -3.519
-13 | -0.333 | 0.08682 | -0.075 | -3.838
-12.5 | -0.34 | 0.08186 | -0.076 | -4.147
-12 | -0.343 | 0.077 | -0.077 | -4.45
-11.5 | -0.342 | 0.07243 | -0.078 | -4.727
-11 | -0.339 | 0.06785 | -0.08 | -4.993
-10.5 | -0.332 | 0.06287 | -0.082 | -5.274
-10 | -0.321 | 0.05765 | -0.086 | -5.562
-9.5 | -0.306 | 0.05195 | -0.09 | -5.89
-9 | -0.288 | 0.04531 | -0.096 | -6.35
-8.5 | -0.268 | 0.03539 | -0.105 | -7.571
-8 | -0.244 | 0.02554 | -0.114 | -9.56
-7.5 | -0.218 | 0.01823 | -0.124 | -11.98
-7 | -0.187 | 0.01068 | -0.134 | -17.497
-6.5 | -0.137 | 0.0105 | -0.134 | -13.087
-6 | -0.085 | 0.0104 | -0.134 | -8.193
-5.5 | -0.031 | 0.01029 | -0.134 | -2.969
-5 | 0.026 | 0.01018 | -0.134 | 2.542
-4.5 | 0.084 | 0.01011 | -0.134 | 8.27
-4 | 0.142 | 0.00991 | -0.134 | 14.346
-3.5 | 0.201 | 0.00989 | -0.134 | 20.34
-3 | 0.261 | 0.00987 | -0.134 | 26.471
-2.5 | 0.32 | 0.00996 | -0.134 | 32.137
-2 | 0.379 | 0.01006 | -0.134 | 37.637
-1.5 | 0.437 | 0.01056 | -0.134 | 41.395
-1 | 0.496 | 0.0106 | -0.134 | 46.775
-0.5 | 0.554 | 0.01059 | -0.134 | 52.353
0 | 0.61 | 0.01066 | -0.133 | 57.221
0.5 | 0.668 | 0.01073 | -0.133 | 62.234
1 | 0.726 | 0.01088 | -0.133 | 66.706
1.5 | 0.784 | 0.01102 | -0.133 | 71.151
2 | 0.842 | 0.0112 | -0.133 | 75.148
2.5 | 0.9 | 0.01141 | -0.133 | 78.825
3 | 0.957 | 0.01164 | -0.133 | 82.246
3.5 | 1.014 | 0.01189 | -0.133 | 85.335
4 | 1.068 | 0.01209 | -0.133 | 88.377
4.5 | 1.12 | 0.01225 | -0.133 | 91.447
5 | 1.17 | 0.01341 | -0.133 | 87.243
5.5 | 1.216 | 0.01364 | -0.133 | 89.171
6 | 1.258 | 0.01392 | -0.133 | 90.421
6.5 | 1.296 | 0.01421 | -0.133 | 91.186
7 | 1.327 | 0.01456 | -0.133 | 91.117
7.5 | 1.351 | 0.01442 | -0.132 | 93.72
8 | 1.368 | 0.01485 | -0.132 | 92.109
8.5 | 1.376 | 0.01527 | -0.132 | 90.115
9 | 1.376 | 0.01578 | -0.132 | 87.201
9.5 | 1.367 | 0.01633 | -0.132 | 83.688
10 | 1.348 | 0.01698 | -0.132 | 79.354
10.5 | 1.32 | 0.01768 | -0.132 | 74.693
11 | 1.28 | 0.02015 | -0.131 | 63.494
11.5 | 1.23 | 0.02334 | -0.13 | 52.71
12 | 1.176 | 0.02473 | -0.129 | 47.552
12.5 | 1.114 | 0.02659 | -0.128 | 41.909
13 | 1.045 | 0.02937 | -0.126 | 35.582
13.5 | 0.965 | 0.03535 | -0.122 | 27.3

## 84. Re 6M Mach 0.10 (2)
BIGFOIL.COM POLAR EXPORT
MID 103b c45
MID 103b c45 |  |  |  | Cl Max: | 2.0886 | at alpha= | 16.5 | deg
XFOIL ncrit=9 |  |  |  | L/D Max: | 136.522 | at alpha= | 4 | deg
Re: | 6000000 |  |  | Cd Min: | 0.10945 | at alpha= | 20 | deg
Mach: | 0.1 |  |  | Cl=0 at alpha= | -5.2282 | deg
|  |  |  | @ Cl=0.1, Cd= | 0.0052335
|  |  |  | @ Cl=0.4, Cd= | 0.0052407
|  |  |  | @ Cl=0.6, Cd= | 0.0059703
alpha (deg) | Cl | Cd | Cm | Cl/Cd
-12.5 | -0.8589 | 0.01926 | -0.1296 | -44.595
-12 | -0.7998 | 0.01608 | -0.134 | -49.7388
-11.5 | -0.7419 | 0.01422 | -0.1361 | -52.173
-11 | -0.684 | 0.0128 | -0.1374 | -53.4375
-10.5 | -0.6246 | 0.01155 | -0.1388 | -54.0779
-10 | -0.5658 | 0.01066 | -0.1397 | -53.0769
-9.5 | -0.5077 | 0.01002 | -0.1401 | -50.6687
-9 | -0.449 | 0.00954 | -0.1406 | -47.065
-8.5 | -0.3897 | 0.00892 | -0.1412 | -43.6883
-8 | -0.3289 | 0.00784 | -0.1424 | -41.9515
-7.5 | -0.2691 | 0.0073 | -0.143 | -36.863
-7 | -0.2096 | 0.00684 | -0.1435 | -30.6433
-6.5 | -0.1504 | 0.00645 | -0.1439 | -23.3178
-6 | -0.0916 | 0.00616 | -0.1441 | -14.8701
-5.5 | -0.0324 | 0.00589 | -0.1445 | -5.5008
-5 | 0.0272 | 0.00559 | -0.1449 | 4.8658
-4.5 | 0.087 | 0.00526 | -0.1455 | 16.5399
-4 | 0.1459 | 0.00514 | -0.1458 | 28.3852
-3.5 | 0.2048 | 0.00504 | -0.1461 | 40.6349
-3 | 0.2636 | 0.005 | -0.1464 | 52.72
-2.5 | 0.3222 | 0.00504 | -0.1466 | 63.9286
-2 | 0.3805 | 0.00516 | -0.1469 | 73.7403
-1.5 | 0.4385 | 0.0054 | -0.1472 | 81.2037
-1 | 0.4963 | 0.00568 | -0.1475 | 87.3768
-0.5 | 0.5544 | 0.00586 | -0.1478 | 94.6075
0 | 0.6123 | 0.006 | -0.1481 | 102.05
0.5 | 0.6701 | 0.0061 | -0.1483 | 109.8525
1 | 0.7278 | 0.00624 | -0.1485 | 116.6346
1.5 | 0.7853 | 0.00637 | -0.1486 | 123.281
2 | 0.8425 | 0.00657 | -0.1487 | 128.2344
2.5 | 0.8995 | 0.00676 | -0.1488 | 133.0621
3 | 0.9559 | 0.00708 | -0.1487 | 135.0141
3.5 | 1.0118 | 0.00745 | -0.1486 | 135.8121
4 | 1.0676 | 0.00782 | -0.1485 | 136.5217
4.5 | 1.1227 | 0.00829 | -0.1482 | 135.4282
5 | 1.1759 | 0.00915 | -0.1477 | 128.5137
5.5 | 1.2303 | 0.00968 | -0.1473 | 127.0971
6 | 1.2835 | 0.00959 | -0.1467 | 133.8373
6.5 | 1.3376 | 0.01003 | -0.1461 | 133.3599
7 | 1.3914 | 0.01047 | -0.1456 | 132.894
7.5 | 1.4442 | 0.01106 | -0.1448 | 130.5787
8 | 1.497 | 0.01156 | -0.144 | 129.4983
8.5 | 1.5492 | 0.01209 | -0.1432 | 128.139
9 | 1.6005 | 0.01269 | -0.1422 | 126.1229
9.5 | 1.6507 | 0.01341 | -0.1411 | 123.0947
10 | 1.6993 | 0.01427 | -0.1396 | 119.082
10.5 | 1.7482 | 0.01497 | -0.1383 | 116.7802
11 | 1.796 | 0.01573 | -0.1368 | 114.1767
11.5 | 1.8424 | 0.01657 | -0.135 | 111.1889
12 | 1.8868 | 0.01753 | -0.133 | 107.6326
12.5 | 1.9289 | 0.0186 | -0.1305 | 103.7043
13 | 1.9674 | 0.01989 | -0.1276 | 98.914
13.5 | 1.9972 | 0.02178 | -0.1232 | 91.6988
14 | 2.0301 | 0.02301 | -0.1194 | 88.2269
14.5 | 2.0536 | 0.02445 | -0.114 | 83.9918
15 | 2.0657 | 0.02616 | -0.1069 | 78.9641
15.5 | 2.0768 | 0.02832 | -0.1006 | 73.3333
16 | 2.085 | 0.03099 | -0.0947 | 67.2798
16.5 | 2.0886 | 0.03437 | -0.0894 | 60.7681
17 | 2.088 | 0.03852 | -0.0848 | 54.2056
17.5 | 2.0797 | 0.04398 | -0.0811 | 47.2874
18 | 2.0649 | 0.05086 | -0.079 | 40.5997
18.5 | 2.0425 | 0.05979 | -0.079 | 34.1612
19 | 2.0071 | 0.07185 | -0.0818 | 27.9346
19.5 | 1.9536 | 0.0882 | -0.0879 | 22.1497
20 | 1.8775 | 0.10945 | -0.0975 | 17.154

## 85. Re 6M Mach 0.25 (1)
BIGFOIL.COM POLAR EXPORT
MID 103b c45
MID 103b c45 |  |  |  | Cl Max: | 1.358 | at alpha= | 8 | deg
JavaFoil+Calcfoil stall+Eppler ext transition |  |  |  | L/D Max: | 91.557 | at alpha= | 7.5 | deg
Re: | 6000000 |  |  | Cd Min: | 0.00988 | at alpha= | -3 | deg
Mach: | 0.25 |  |  | Cl=0 at alpha= | -5.2281 | deg
|  |  |  | @ Cl=0.1, Cd= | 0.010089
|  |  |  | @ Cl=0.4, Cd= | 0.010182
|  |  |  | @ Cl=0.6, Cd= | 0.06519
alpha (deg) | Cl | Cd | Cm | Cl/Cd
-15 | -0.056 | 0.11504 | -0.071 | -0.485
-14.5 | -0.053 | 0.11032 | -0.071 | -0.48
-14 | -0.05 | 0.10339 | -0.072 | -0.485
-13.5 | -0.047 | 0.09791 | -0.072 | -0.483
-13 | -0.13 | 0.09349 | -0.072 | -1.387
-12.5 | -0.171 | 0.08742 | -0.073 | -1.96
-12 | -0.204 | 0.08203 | -0.074 | -2.481
-11.5 | -0.229 | 0.07705 | -0.075 | -2.973
-11 | -0.249 | 0.07222 | -0.077 | -3.441
-10.5 | -0.262 | 0.06748 | -0.079 | -3.876
-10 | -0.268 | 0.0628 | -0.081 | -4.263
-9.5 | -0.267 | 0.05822 | -0.083 | -4.58
-9 | -0.259 | 0.053 | -0.088 | -4.884
-8.5 | -0.245 | 0.04666 | -0.094 | -5.241
-8 | -0.225 | 0.03788 | -0.103 | -5.942
-7.5 | -0.202 | 0.02646 | -0.115 | -7.635
-7 | -0.173 | 0.01885 | -0.126 | -9.174
-6.5 | -0.138 | 0.01063 | -0.137 | -13.019
-6 | -0.086 | 0.01044 | -0.137 | -8.271
-5.5 | -0.031 | 0.01034 | -0.137 | -3.01
-5 | 0.026 | 0.01023 | -0.137 | 2.584
-4.5 | 0.086 | 0.01014 | -0.137 | 8.444
-4 | 0.146 | 0.00992 | -0.137 | 14.702
-3.5 | 0.206 | 0.0099 | -0.137 | 20.859
-3 | 0.269 | 0.00988 | -0.137 | 27.174
-2.5 | 0.329 | 0.00995 | -0.137 | 33.06
-2 | 0.389 | 0.01009 | -0.137 | 38.555
-1.5 | 0.449 | 0.01059 | -0.137 | 42.433
-1 | 0.509 | 0.01065 | -0.137 | 47.838
-0.5 | 0.57 | 0.01061 | -0.137 | 53.657
0 | 0.626 | 0.01067 | -0.137 | 58.683
0.5 | 0.686 | 0.01077 | -0.137 | 63.689
1 | 0.746 | 0.01094 | -0.137 | 68.145
1.5 | 0.805 | 0.01108 | -0.137 | 72.634
2 | 0.865 | 0.01127 | -0.137 | 76.696
2.5 | 0.924 | 0.0115 | -0.137 | 80.338
3 | 0.983 | 0.01176 | -0.137 | 83.599
3.5 | 1.042 | 0.012 | -0.137 | 86.831
4 | 1.097 | 0.01221 | -0.137 | 89.814
4.5 | 1.149 | 0.0133 | -0.137 | 86.378
5 | 1.199 | 0.01356 | -0.137 | 88.414
5.5 | 1.244 | 0.01386 | -0.136 | 89.724
6 | 1.284 | 0.01417 | -0.136 | 90.606
6.5 | 1.317 | 0.01452 | -0.136 | 90.709
7 | 1.341 | 0.01488 | -0.136 | 90.132
7.5 | 1.356 | 0.01481 | -0.136 | 91.557
8 | 1.358 | 0.01537 | -0.136 | 88.337
8.5 | 1.347 | 0.01594 | -0.136 | 84.505
9 | 1.322 | 0.01652 | -0.136 | 80.01
9.5 | 1.282 | 0.01728 | -0.136 | 74.181
10 | 1.225 | 0.01819 | -0.136 | 67.326
10.5 | 1.143 | 0.0232 | -0.134 | 49.24
11 | 1.052 | 0.02478 | -0.133 | 42.471
11.5 | 0.944 | 0.02694 | -0.132 | 35.025
12 | 0.814 | 0.03195 | -0.127 | 25.49
12.5 | 0.659 | 0.05005 | -0.115 | 13.164
13 | 0.531 | 0.06519 | -0.107 | 8.138

## 86. Re 6M Mach 0.25 (2)
BIGFOIL.COM POLAR EXPORT
MID 103b c45
MID 103b c45 |  |  |  | Cl Max: | 1.9349 | at alpha= | 12.5 | deg
XFOIL ncrit=9 |  |  |  | L/D Max: | 138.045 | at alpha= | 3.5 | deg
Re: | 6000000 |  |  | Cd Min: | 0.25957 | at alpha= | -20 | deg
Mach: | 0.25 |  |  | Cl=0 at alpha= | -5.1866 | deg
|  |  |  | @ Cl=0.1, Cd= | 0.0053042
|  |  |  | @ Cl=0.4, Cd= | 0.0052245
|  |  |  | @ Cl=0.6, Cd= | 0.0059876
alpha (deg) | Cl | Cd | Cm | Cl/Cd
-20 | -0.7254 | 0.25957 | 0.053 | -2.7946
-19.5 | -0.7058 | 0.25257 | 0.0485 | -2.7945
-19 | -0.6865 | 0.24532 | 0.0442 | -2.7984
-18.5 | -0.6676 | 0.23798 | 0.0399 | -2.8053
-18 | -0.6492 | 0.23049 | 0.0356 | -2.8166
-17.5 | -0.6309 | 0.22253 | 0.0315 | -2.8351
-17 | -0.6125 | 0.21519 | 0.0274 | -2.8463
-16.5 | -0.5946 | 0.2079 | 0.0235 | -2.86
-16 | -0.5805 | 0.19903 | 0.0194 | -2.9166
-15.5 | -0.5632 | 0.19242 | 0.0158 | -2.9269
-15 | -0.5456 | 0.18587 | 0.0123 | -2.9354
-14 | -0.5233 | 0.16684 | 0.0049 | -3.1365
-13.5 | -0.5074 | 0.16015 | 0.0017 | -3.1683
-13 | -0.4916 | 0.15368 | -0.0013 | -3.1989
-12.5 | -0.476 | 0.14703 | -0.0044 | -3.2374
-12 | -0.4638 | 0.13922 | -0.0076 | -3.3314
-11.5 | -0.453 | 0.13106 | -0.0109 | -3.4564
-11 | -0.5319 | 0.1008 | -0.0242 | -5.2768
-10.5 | -0.5571 | 0.08596 | -0.0342 | -6.4809
-10 | -0.5841 | 0.07191 | -0.0451 | -8.1227
-9.5 | -0.5615 | 0.01638 | -0.1388 | -34.2796
-9 | -0.4896 | 0.01208 | -0.1446 | -40.5298
-8.5 | -0.4227 | 0.01027 | -0.1464 | -41.1587
-8 | -0.3585 | 0.00941 | -0.1468 | -38.0978
-7.5 | -0.2916 | 0.00801 | -0.1482 | -36.4045
-7 | -0.2276 | 0.00731 | -0.1486 | -31.1354
-6.5 | -0.164 | 0.00677 | -0.1489 | -24.2245
-6 | -0.1015 | 0.00637 | -0.1489 | -15.9341
-5.5 | -0.0393 | 0.00607 | -0.1491 | -6.4745
-5 | 0.0234 | 0.00573 | -0.1494 | 4.0838
-4.5 | 0.0862 | 0.00534 | -0.1499 | 16.1423
-4 | 0.1479 | 0.00518 | -0.1501 | 28.5521
-3.5 | 0.2092 | 0.00507 | -0.1504 | 41.2623
-3 | 0.2702 | 0.00503 | -0.1506 | 53.7177
-2.5 | 0.331 | 0.00506 | -0.1508 | 65.415
-2 | 0.3914 | 0.00519 | -0.151 | 75.4143
-1.5 | 0.4513 | 0.00543 | -0.1513 | 83.1123
-1 | 0.511 | 0.00575 | -0.1515 | 88.8696
-0.5 | 0.571 | 0.00591 | -0.1519 | 96.6159
0 | 0.6308 | 0.00607 | -0.1521 | 103.9209
0.5 | 0.6907 | 0.00617 | -0.1523 | 111.9449
1 | 0.7504 | 0.0063 | -0.1525 | 119.1111
1.5 | 0.8099 | 0.00645 | -0.1526 | 125.5659
2 | 0.869 | 0.00668 | -0.1526 | 130.0898
2.5 | 0.9282 | 0.00688 | -0.1526 | 134.9128
3 | 0.9866 | 0.00722 | -0.1524 | 136.6482
3.5 | 1.045 | 0.00757 | -0.1522 | 138.0449
4 | 1.1029 | 0.00799 | -0.1518 | 138.035
4.5 | 1.16 | 0.00854 | -0.1513 | 135.8314
5 | 1.215 | 0.00954 | -0.1504 | 127.3585
5.5 | 1.2726 | 0.00994 | -0.1498 | 128.0282
6 | 1.3283 | 0.00992 | -0.1489 | 133.9012
6.5 | 1.3854 | 0.01039 | -0.148 | 133.3397
7 | 1.4416 | 0.01097 | -0.1469 | 131.4129
7.5 | 1.4975 | 0.01159 | -0.1456 | 129.2062
8 | 1.5531 | 0.01221 | -0.1442 | 127.199
8.5 | 1.6079 | 0.01291 | -0.1427 | 124.5469
9 | 1.6597 | 0.01401 | -0.1405 | 118.4654
9.5 | 1.7125 | 0.01487 | -0.1384 | 115.1648
10 | 1.7634 | 0.01591 | -0.1359 | 110.836
10.5 | 1.8119 | 0.01713 | -0.133 | 105.7735
11 | 1.8588 | 0.01837 | -0.1298 | 101.1867
11.5 | 1.9005 | 0.01998 | -0.1257 | 95.1201
12 | 1.9213 | 0.02311 | -0.1186 | 83.1372
12.5 | 1.9349 | 0.02574 | -0.1104 | 75.1709
13 | 1.9283 | 0.02899 | -0.1 | 66.516
13.5 | 1.9145 | 0.0337 | -0.0911 | 56.8101
14 | 1.8928 | 0.04004 | -0.0844 | 47.2727
14.5 | 1.862 | 0.04869 | -0.0809 | 38.2419
15 | 1.8234 | 0.06028 | -0.0818 | 30.2488
15.5 | 1.7798 | 0.07511 | -0.0874 | 23.6959
16 | 1.7328 | 0.09221 | -0.0955 | 18.7919
16.5 | 1.6802 | 0.11037 | -0.1041 | 15.2233
17 | 1.6293 | 0.12826 | -0.1128 | 12.7031
17.5 | 1.5789 | 0.14684 | -0.1228 | 10.7525

## 87. Re 6M Mach 0.50 (1)
BIGFOIL.COM POLAR EXPORT
MID 103b c45
MID 103b c45 |  |  |  | Cl Max: | 1.339 | at alpha= | 20 | deg
JavaFoil+Calcfoil stall+Eppler ext transition |  |  |  | L/D Max: | 95.196 | at alpha= | 4 | deg
Re: | 6000000 |  |  | Cd Min: | 0.00994 | at alpha= | -3.5 | deg
Mach: | 0.5 |  |  | Cl=0 at alpha= | -5.25 | deg
|  |  |  | @ Cl=0.1, Cd= | 0.010317
|  |  |  | @ Cl=0.4, Cd= | 0.010282
|  |  |  | @ Cl=0.6, Cd= | 0.010767
alpha (deg) | Cl | Cd | Cm | Cl/Cd
-20 | -0.801 | 0.16184 | -0.089 | -4.947
-19.5 | -0.773 | 0.15644 | -0.087 | -4.939
-19 | -0.746 | 0.1518 | -0.087 | -4.917
-18.5 | -0.72 | 0.13603 | -0.087 | -5.293
-18 | -0.694 | 0.12863 | -0.087 | -5.392
-17.5 | -0.666 | 0.13833 | -0.086 | -4.816
-17 | -0.639 | 0.12681 | -0.086 | -5.043
-16.5 | -0.613 | 0.11771 | -0.086 | -5.208
-16 | -0.587 | 0.11066 | -0.087 | -5.301
-15.5 | -0.558 | 0.12182 | -0.083 | -4.581
-15 | -0.531 | 0.10853 | -0.083 | -4.897
-14.5 | -0.505 | 0.0999 | -0.085 | -5.056
-14 | -0.479 | 0.09274 | -0.087 | -5.165
-13.5 | -0.45 | 0.0982 | -0.081 | -4.582
-13 | -0.424 | 0.08869 | -0.084 | -4.778
-12.5 | -0.398 | 0.08128 | -0.087 | -4.895
-12 | -0.368 | 0.08555 | -0.079 | -4.307
-11.5 | -0.343 | 0.07649 | -0.084 | -4.478
-11 | -0.314 | 0.07651 | -0.079 | -4.109
-10.5 | -0.288 | 0.07061 | -0.081 | -4.073
-10 | -0.26 | 0.06879 | -0.079 | -3.781
-9.5 | -0.234 | 0.06292 | -0.084 | -3.712
-9 | -0.206 | 0.06082 | -0.081 | -3.387
-8.5 | -0.178 | 0.06074 | -0.077 | -2.934
-8 | -0.151 | 0.05588 | -0.082 | -2.711
-7.5 | -0.125 | 0.05183 | -0.086 | -2.403
-7 | -0.098 | 0.04743 | -0.091 | -2.058
-6.5 | -0.071 | 0.04154 | -0.101 | -1.708
-6 | -0.044 | 0.03352 | -0.114 | -1.317
-5.5 | -0.028 | 0.02046 | -0.135 | -1.364
-5 | 0.028 | 0.01044 | -0.154 | 2.687
-4.5 | 0.093 | 0.01033 | -0.154 | 9.036
-4 | 0.161 | 0.0102 | -0.154 | 15.796
-3.5 | 0.23 | 0.00994 | -0.154 | 23.087
-3 | 0.3 | 0.00995 | -0.154 | 30.19
-2.5 | 0.368 | 0.01001 | -0.154 | 36.741
-2 | 0.435 | 0.01058 | -0.154 | 41.112
-1.5 | 0.502 | 0.0107 | -0.153 | 46.949
-1 | 0.57 | 0.01078 | -0.153 | 52.85
-0.5 | 0.637 | 0.01075 | -0.153 | 59.239
0 | 0.698 | 0.01084 | -0.153 | 64.422
0.5 | 0.765 | 0.01099 | -0.153 | 69.588
1 | 0.831 | 0.01117 | -0.153 | 74.421
1.5 | 0.898 | 0.01142 | -0.153 | 78.623
2 | 0.964 | 0.01164 | -0.153 | 82.841
2.5 | 1.03 | 0.01195 | -0.153 | 86.239
3 | 1.096 | 0.01224 | -0.153 | 89.591
3.5 | 1.161 | 0.01252 | -0.153 | 92.712
4 | 1.218 | 0.0128 | -0.153 | 95.196
4.5 | 1.269 | 0.01418 | -0.153 | 89.524
5 | 1.31 | 0.01462 | -0.153 | 89.636
5.5 | 1.333 | 0.01508 | -0.153 | 88.408
6 | 1.324 | 0.0157 | -0.152 | 84.326
6.5 | 1.223 | 0.01654 | -0.152 | 73.92
7 | 0.818 | 0.01711 | -0.152 | 47.796
7.5 | 0.851 | 0.01727 | -0.152 | 49.265
8 | 0.883 | 0.01821 | -0.152 | 48.503
8.5 | 0.908 | 0.02365 | -0.151 | 38.404
9 | 0.936 | 0.02536 | -0.15 | 36.906
9.5 | 0.962 | 0.02718 | -0.149 | 35.38
10 | 0.974 | 0.03097 | -0.145 | 31.447
10.5 | 0.95 | 0.04265 | -0.134 | 22.276
11 | 0.969 | 0.04725 | -0.131 | 20.501
11.5 | 1.017 | 0.04347 | -0.136 | 23.388
12 | 1.035 | 0.04726 | -0.133 | 21.907
12.5 | 0.967 | 0.09172 | -0.099 | 10.54
13 | 1.005 | 0.08761 | -0.106 | 11.472
13.5 | 1.021 | 0.09454 | -0.1 | 10.797
14 | 1.035 | 0.10964 | -0.092 | 9.442
14.5 | 1.055 | 0.11172 | -0.087 | 9.444
15 | 1.09 | 0.11736 | -0.095 | 9.286
15.5 | 1.106 | 0.12247 | -0.087 | 9.028
16 | 1.141 | 0.12583 | -0.095 | 9.068
16.5 | 1.158 | 0.1299 | -0.089 | 8.917
17 | 1.19 | 0.13361 | -0.094 | 8.909
17.5 | 1.21 | 0.13763 | -0.091 | 8.795
18 | 1.238 | 0.14206 | -0.092 | 8.715
18.5 | 1.267 | 0.15019 | -0.095 | 8.439
19 | 1.287 | 0.14929 | -0.092 | 8.623
19.5 | 1.317 | 0.15413 | -0.095 | 8.541
20 | 1.339 | 0.15563 | -0.094 | 8.603

## 88. Re 6M Mach 0.50 (2)
BIGFOIL.COM POLAR EXPORT
MID 103b c45
MID 103b c45 |  |  |  | Cl Max: | 1.665 | at alpha= | 7.5 | deg
XFOIL ncrit=9 |  |  |  | L/D Max: | 145.316 | at alpha= | 3.5 | deg
Re: | 6000000 |  |  | Cd Min: | 0.28161 | at alpha= | -20 | deg
Mach: | 0.5 |  |  | Cl=0 at alpha= | -4.9892 | deg
|  |  |  | @ Cl=0.1, Cd= | 0.0057973
|  |  |  | @ Cl=0.4, Cd= | 0.0052457
|  |  |  | @ Cl=0.6, Cd= | 0.006082
alpha (deg) | Cl | Cd | Cm | Cl/Cd
-20 | -0.7822 | 0.28161 | 0.0603 | -2.7776
-19.5 | -0.7582 | 0.27287 | 0.0549 | -2.7786
-19 | -0.7346 | 0.26425 | 0.0496 | -2.7799
-18.5 | -0.7111 | 0.2556 | 0.0444 | -2.7821
-18 | -0.6878 | 0.24698 | 0.0393 | -2.7848
-17.5 | -0.6653 | 0.23848 | 0.0342 | -2.7898
-17 | -0.6421 | 0.22944 | 0.0293 | -2.7986
-16.5 | -0.6195 | 0.22108 | 0.0246 | -2.8022
-16 | -0.5985 | 0.21258 | 0.0199 | -2.8154
-15.5 | -0.5761 | 0.205 | 0.0155 | -2.8102
-15 | -0.5541 | 0.19731 | 0.0112 | -2.8083
-14.5 | -0.5328 | 0.18959 | 0.0071 | -2.8103
-14 | -0.5114 | 0.1816 | 0.0031 | -2.8161
-13.5 | -0.4913 | 0.17346 | -0.0009 | -2.8324
-13 | -0.4788 | 0.16294 | -0.005 | -2.9385
-12.5 | -0.4597 | 0.15553 | -0.0086 | -2.9557
-12 | -0.4408 | 0.14824 | -0.0121 | -2.9736
-11.5 | -0.4234 | 0.1406 | -0.0156 | -3.0114
-11 | -0.4077 | 0.13253 | -0.0191 | -3.0763
-10.5 | -0.3903 | 0.12449 | -0.0233 | -3.1352
-10 | -0.374 | 0.11641 | -0.0275 | -3.2128
-9.5 | -0.3617 | 0.10867 | -0.0307 | -3.3284
-9 | -0.3528 | 0.10082 | -0.0335 | -3.4993
-8.5 | -0.3457 | 0.09232 | -0.0374 | -3.7446
-8 | -0.3407 | 0.08366 | -0.0419 | -4.0724
-7.5 | -0.3452 | 0.07343 | -0.0485 | -4.7011
-7 | -0.336 | 0.06418 | -0.0575 | -5.2353
-6.5 | -0.3066 | 0.05091 | -0.0793 | -6.0224
-6 | -0.2019 | 0.01862 | -0.1498 | -10.8432
-5.5 | -0.0851 | 0.00787 | -0.1694 | -10.8132
-5 | -0.0017 | 0.0066 | -0.1698 | -0.25758
-4.5 | 0.0771 | 0.00593 | -0.1697 | 13.0017
-4 | 0.153 | 0.00549 | -0.1696 | 27.8689
-3.5 | 0.2264 | 0.00527 | -0.1694 | 42.9602
-3 | 0.2984 | 0.00517 | -0.1693 | 57.7176
-2.5 | 0.3694 | 0.00518 | -0.1692 | 71.3127
-2 | 0.4393 | 0.00533 | -0.1692 | 82.4203
-1.5 | 0.5082 | 0.00562 | -0.1693 | 90.427
-1 | 0.5763 | 0.00602 | -0.1693 | 95.7309
-0.5 | 0.6451 | 0.0062 | -0.1695 | 104.0484
0 | 0.7139 | 0.00632 | -0.1697 | 112.9589
0.5 | 0.7827 | 0.00647 | -0.1697 | 120.9737
1 | 0.8513 | 0.00665 | -0.1697 | 128.015
1.5 | 0.9198 | 0.00688 | -0.1695 | 133.6919
2 | 0.9883 | 0.00714 | -0.1692 | 138.4174
2.5 | 1.0571 | 0.00742 | -0.1686 | 142.4663
3 | 1.1255 | 0.00783 | -0.1678 | 143.742
3.5 | 1.1945 | 0.00822 | -0.1668 | 145.3163
4 | 1.263 | 0.00874 | -0.1654 | 144.508
4.5 | 1.3257 | 0.01015 | -0.1628 | 130.6108
5 | 1.3952 | 0.0107 | -0.1607 | 130.3925
5.5 | 1.465 | 0.01134 | -0.158 | 129.1887
6 | 1.5349 | 0.01209 | -0.1549 | 126.9562
6.5 | 1.598 | 0.01312 | -0.1499 | 121.7988
7 | 1.6473 | 0.01604 | -0.142 | 102.6995
7.5 | 1.665 | 0.02097 | -0.13 | 79.3991
8 | 1.6498 | 0.02653 | -0.1153 | 62.1862
8.5 | 1.6166 | 0.03311 | -0.1024 | 48.8251
9 | 1.5776 | 0.042 | -0.0952 | 37.5619
9.5 | 1.5357 | 0.05372 | -0.0952 | 28.5871
10 | 1.4942 | 0.06886 | -0.1026 | 21.6991
10.5 | 1.4547 | 0.08581 | -0.1125 | 16.9526
11 | 1.4163 | 0.10198 | -0.1205 | 13.888
11.5 | 1.3815 | 0.11753 | -0.1279 | 11.7544
12 | 1.3522 | 0.13262 | -0.1353 | 10.196
12.5 | 1.3291 | 0.14757 | -0.1433 | 9.0066

## 89. Re 7M Mach 0.00 (1)
BIGFOIL.COM POLAR EXPORT
MID 103b c45
MID 103b c45 |  |  |  | Cl Max: | 1.381 | at alpha= | 9 | deg
JavaFoil+Calcfoil stall+Eppler ext transition |  |  |  | L/D Max: | 95.528 | at alpha= | 7.5 | deg
Re: | 7000000 |  |  | Cd Min: | 0.00988 | at alpha= | -4 | deg
Mach: | 0 |  |  | Cl=0 at alpha= | -5.2321 | deg
|  |  |  | @ Cl=0.1, Cd= | 0.010021
|  |  |  | @ Cl=0.4, Cd= | 0.010508
|  |  |  | @ Cl=0.6, Cd= | 0.010618
alpha (deg) | Cl | Cd | Cm | Cl/Cd
-17.5 | -0.266 | 0.13696 | -0.071 | -1.94
-17 | -0.277 | 0.13041 | -0.071 | -2.125
-16.5 | -0.289 | 0.12402 | -0.071 | -2.328
-16 | -0.3 | 0.11804 | -0.072 | -2.542
-15.5 | -0.311 | 0.11217 | -0.072 | -2.775
-15 | -0.322 | 0.10639 | -0.073 | -3.026
-14.5 | -0.332 | 0.10066 | -0.074 | -3.298
-14 | -0.341 | 0.09526 | -0.074 | -3.579
-13.5 | -0.348 | 0.09004 | -0.075 | -3.87
-13 | -0.354 | 0.08482 | -0.076 | -4.176
-12.5 | -0.358 | 0.0799 | -0.077 | -4.479
-12 | -0.358 | 0.07519 | -0.079 | -4.765
-11.5 | -0.356 | 0.07057 | -0.08 | -5.038
-11 | -0.35 | 0.06589 | -0.082 | -5.306
-10.5 | -0.341 | 0.06074 | -0.085 | -5.608
-10 | -0.328 | 0.05477 | -0.089 | -5.996
-9.5 | -0.313 | 0.04842 | -0.094 | -6.459
-9 | -0.294 | 0.04045 | -0.101 | -7.281
-8.5 | -0.274 | 0.03078 | -0.109 | -8.902
-8 | -0.25 | 0.02167 | -0.118 | -11.538
-7.5 | -0.233 | 0.01075 | -0.133 | -21.662
-7 | -0.187 | 0.01059 | -0.133 | -17.632
-6.5 | -0.137 | 0.01042 | -0.133 | -13.164
-6 | -0.085 | 0.01035 | -0.133 | -8.208
-5.5 | -0.03 | 0.01024 | -0.133 | -2.972
-5 | 0.026 | 0.01014 | -0.133 | 2.541
-4.5 | 0.083 | 0.01008 | -0.133 | 8.251
-4 | 0.141 | 0.00988 | -0.133 | 14.311
-3.5 | 0.2 | 0.0099 | -0.133 | 20.221
-3 | 0.26 | 0.00991 | -0.133 | 26.23
-2.5 | 0.318 | 0.01006 | -0.133 | 31.663
-2 | 0.377 | 0.01048 | -0.133 | 35.931
-1.5 | 0.435 | 0.01055 | -0.133 | 41.24
-1 | 0.493 | 0.01059 | -0.133 | 46.563
-0.5 | 0.551 | 0.01053 | -0.133 | 52.364
0 | 0.607 | 0.01063 | -0.133 | 57.086
0.5 | 0.665 | 0.01072 | -0.133 | 62.01
1 | 0.722 | 0.01086 | -0.133 | 66.511
1.5 | 0.78 | 0.01099 | -0.133 | 70.958
2 | 0.838 | 0.01115 | -0.133 | 75.101
2.5 | 0.895 | 0.01136 | -0.133 | 78.819
3 | 0.953 | 0.01158 | -0.133 | 82.244
3.5 | 1.009 | 0.01178 | -0.132 | 85.707
4 | 1.063 | 0.01196 | -0.132 | 88.881
4.5 | 1.115 | 0.01211 | -0.132 | 92.06
5 | 1.164 | 0.01321 | -0.132 | 88.171
5.5 | 1.211 | 0.01343 | -0.132 | 90.166
6 | 1.254 | 0.0137 | -0.132 | 91.52
6.5 | 1.291 | 0.01398 | -0.132 | 92.372
7 | 1.323 | 0.01434 | -0.132 | 92.299
7.5 | 1.349 | 0.01412 | -0.132 | 95.528
8 | 1.368 | 0.01453 | -0.132 | 94.121
8.5 | 1.378 | 0.01492 | -0.132 | 92.361
9 | 1.381 | 0.0154 | -0.131 | 89.707
9.5 | 1.376 | 0.01589 | -0.131 | 86.588
10 | 1.361 | 0.01648 | -0.131 | 82.623
10.5 | 1.339 | 0.01712 | -0.131 | 78.2
11 | 1.31 | 0.01788 | -0.131 | 73.274
11.5 | 1.264 | 0.02233 | -0.13 | 56.606
12 | 1.216 | 0.0236 | -0.129 | 51.529
12.5 | 1.164 | 0.02506 | -0.128 | 46.454
13 | 1.106 | 0.02689 | -0.127 | 41.136
13.5 | 1.042 | 0.02972 | -0.125 | 35.07
14 | 0.969 | 0.03567 | -0.121 | 27.155

## 90. Re 7M Mach 0.00 (2)
BIGFOIL.COM POLAR EXPORT
MID 103b c45
MID 103b c45 |  |  |  | Cl Max: | 2.1431 | at alpha= | 17.5 | deg
XFOIL ncrit=9 |  |  |  | L/D Max: | 137.717 | at alpha= | 4 | deg
Re: | 7000000 |  |  | Cd Min: | 0.17874 | at alpha= | -15 | deg
Mach: | 0 |  |  | Cl=0 at alpha= | -5.2348 | deg
|  |  |  | @ Cl=0.1, Cd= | 0.0051534
|  |  |  | @ Cl=0.4, Cd= | 0.0053247
|  |  |  | @ Cl=0.6, Cd= | 0.0059358
alpha (deg) | Cl | Cd | Cm | Cl/Cd
-15 | -0.5542 | 0.17874 | 0.0123 | -3.1006
-14 | -0.6471 | 0.12827 | -0.0068 | -5.0448
-13.5 | -0.9582 | 0.02063 | -0.1251 | -46.4469
-13 | -0.9004 | 0.01703 | -0.1306 | -52.8714
-12.5 | -0.8437 | 0.01482 | -0.1334 | -56.9298
-12 | -0.787 | 0.01312 | -0.1353 | -59.9848
-11.5 | -0.7307 | 0.01199 | -0.1363 | -60.9425
-11 | -0.6728 | 0.01103 | -0.1375 | -60.9973
-10.5 | -0.6153 | 0.01031 | -0.1382 | -59.6799
-10 | -0.5582 | 0.00974 | -0.1387 | -57.3101
-9.5 | -0.5005 | 0.00926 | -0.1393 | -54.0497
-9 | -0.4426 | 0.00885 | -0.1398 | -50.0113
-8.5 | -0.3847 | 0.00837 | -0.1403 | -45.9618
-8 | -0.3248 | 0.00752 | -0.1414 | -43.1915
-7.5 | -0.2656 | 0.00699 | -0.142 | -37.9971
-7 | -0.207 | 0.00658 | -0.1425 | -31.459
-6.5 | -0.1484 | 0.00623 | -0.1429 | -23.8202
-6 | -0.09 | 0.00598 | -0.1432 | -15.0502
-5.5 | -0.0313 | 0.00575 | -0.1436 | -5.4435
-5 | 0.0277 | 0.00548 | -0.1441 | 5.0547
-4.5 | 0.087 | 0.00518 | -0.1447 | 16.7954
-4 | 0.1456 | 0.00506 | -0.145 | 28.7747
-3.5 | 0.2041 | 0.00499 | -0.1454 | 40.9018
-3 | 0.2624 | 0.00499 | -0.1457 | 52.5852
-2.5 | 0.3206 | 0.00505 | -0.146 | 63.4851
-2 | 0.3785 | 0.00522 | -0.1462 | 72.5096
-1.5 | 0.436 | 0.0055 | -0.1465 | 79.2727
-1 | 0.4936 | 0.00573 | -0.1468 | 86.1431
-0.5 | 0.5514 | 0.00586 | -0.1471 | 94.0956
0 | 0.6091 | 0.00595 | -0.1474 | 102.3697
0.5 | 0.6666 | 0.00606 | -0.1476 | 110
1 | 0.724 | 0.00617 | -0.1478 | 117.342
1.5 | 0.7812 | 0.0063 | -0.148 | 124
2 | 0.838 | 0.00649 | -0.1481 | 129.1217
2.5 | 0.8948 | 0.00666 | -0.1482 | 134.3544
3 | 0.9508 | 0.00698 | -0.1482 | 136.2178
3.5 | 1.0064 | 0.00734 | -0.1481 | 137.1117
4 | 1.0618 | 0.00771 | -0.148 | 137.7173
4.5 | 1.1167 | 0.00814 | -0.1478 | 137.1867
5 | 1.1696 | 0.009 | -0.1473 | 129.9556
5.5 | 1.2239 | 0.00944 | -0.147 | 129.6504
6 | 1.2786 | 0.00973 | -0.1468 | 131.408
6.5 | 1.331 | 0.0097 | -0.1461 | 137.2165
7 | 1.3843 | 0.01013 | -0.1456 | 136.6535
7.5 | 1.4369 | 0.01067 | -0.145 | 134.6673
8 | 1.4894 | 0.01111 | -0.1444 | 134.0594
8.5 | 1.5413 | 0.0116 | -0.1437 | 132.8707
9 | 1.5923 | 0.01217 | -0.1429 | 130.8381
9.5 | 1.6422 | 0.01285 | -0.1419 | 127.7977
10 | 1.6913 | 0.01356 | -0.1408 | 124.7271
10.5 | 1.7403 | 0.01417 | -0.1397 | 122.8158
11 | 1.7883 | 0.01484 | -0.1385 | 120.5054
11.5 | 1.8349 | 0.01559 | -0.137 | 117.6972
12 | 1.8798 | 0.01645 | -0.1353 | 114.2736
12.5 | 1.9228 | 0.01742 | -0.1334 | 110.3789
13 | 1.9632 | 0.01854 | -0.1309 | 105.89
13.5 | 1.9992 | 0.01993 | -0.1279 | 100.3111
14 | 2.0354 | 0.02106 | -0.1249 | 96.6477
14.5 | 2.0684 | 0.02223 | -0.1214 | 93.0454
15 | 2.0943 | 0.02349 | -0.1167 | 89.1571
15.5 | 2.1096 | 0.02495 | -0.1103 | 84.5531
16 | 2.1216 | 0.02679 | -0.104 | 79.1937
16.5 | 2.132 | 0.02906 | -0.0983 | 73.3655
17 | 2.1402 | 0.03179 | -0.093 | 67.3231
17.5 | 2.1431 | 0.03523 | -0.0882 | 60.8317
18 | 2.1416 | 0.03946 | -0.084 | 54.2727
18.5 | 2.1346 | 0.04477 | -0.0809 | 47.6792
19 | 2.1189 | 0.05168 | -0.0789 | 41.0004
19.5 | 2.097 | 0.06045 | -0.079 | 34.6898
20 | 2.0624 | 0.07217 | -0.0815 | 28.577

## 91. Re 7M Mach 0.10 (1)
BIGFOIL.COM POLAR EXPORT
MID 103b c45
MID 103b c45 |  |  |  | Cl Max: | 1.376 | at alpha= | 8.5 | deg
JavaFoil+Calcfoil stall+Eppler ext transition |  |  |  | L/D Max: | 95.213 | at alpha= | 7.5 | deg
Re: | 7000000 |  |  | Cd Min: | 0.00989 | at alpha= | -4 | deg
Mach: | 0.1 |  |  | Cl=0 at alpha= | -5.2281 | deg
|  |  |  | @ Cl=0.1, Cd= | 0.010035
|  |  |  | @ Cl=0.4, Cd= | 0.010512
|  |  |  | @ Cl=0.6, Cd= | 0.010612
alpha (deg) | Cl | Cd | Cm | Cl/Cd
-17 | -0.238 | 0.1325 | -0.07 | -1.798
-16.5 | -0.251 | 0.12616 | -0.071 | -1.993
-16 | -0.265 | 0.11987 | -0.071 | -2.208
-15.5 | -0.278 | 0.11388 | -0.072 | -2.44
-15 | -0.291 | 0.108 | -0.072 | -2.693
-14.5 | -0.303 | 0.10223 | -0.073 | -2.965
-14 | -0.315 | 0.09642 | -0.074 | -3.263
-13.5 | -0.325 | 0.0912 | -0.075 | -3.562
-13 | -0.333 | 0.08592 | -0.076 | -3.881
-12.5 | -0.34 | 0.08093 | -0.077 | -4.199
-12 | -0.343 | 0.07611 | -0.078 | -4.507
-11.5 | -0.343 | 0.07148 | -0.079 | -4.795
-11 | -0.339 | 0.06686 | -0.081 | -5.073
-10.5 | -0.332 | 0.06161 | -0.084 | -5.394
-10 | -0.322 | 0.05599 | -0.088 | -5.748
-9.5 | -0.307 | 0.05014 | -0.092 | -6.129
-9 | -0.29 | 0.0429 | -0.099 | -6.753
-8.5 | -0.271 | 0.03257 | -0.108 | -8.307
-8 | -0.247 | 0.02298 | -0.116 | -10.751
-7.5 | -0.233 | 0.01078 | -0.134 | -21.579
-7 | -0.187 | 0.01061 | -0.134 | -17.609
-6.5 | -0.137 | 0.01044 | -0.134 | -13.17
-6 | -0.085 | 0.01036 | -0.134 | -8.226
-5.5 | -0.031 | 0.01025 | -0.134 | -2.98
-5 | 0.026 | 0.01015 | -0.134 | 2.549
-4.5 | 0.084 | 0.01009 | -0.134 | 8.284
-4 | 0.142 | 0.00989 | -0.134 | 14.377
-3.5 | 0.201 | 0.0099 | -0.134 | 20.316
-3 | 0.261 | 0.00992 | -0.134 | 26.342
-2.5 | 0.32 | 0.01006 | -0.134 | 31.814
-2 | 0.379 | 0.01049 | -0.134 | 36.096
-1.5 | 0.437 | 0.01055 | -0.134 | 41.431
-1 | 0.496 | 0.0106 | -0.134 | 46.773
-0.5 | 0.554 | 0.01053 | -0.134 | 52.611
0 | 0.61 | 0.01063 | -0.133 | 57.343
0.5 | 0.668 | 0.01072 | -0.133 | 62.281
1 | 0.726 | 0.01087 | -0.133 | 66.786
1.5 | 0.784 | 0.011 | -0.133 | 71.236
2 | 0.842 | 0.01117 | -0.133 | 75.384
2.5 | 0.9 | 0.01137 | -0.133 | 79.102
3 | 0.957 | 0.01157 | -0.133 | 82.72
3.5 | 1.014 | 0.0118 | -0.133 | 85.998
4 | 1.068 | 0.01198 | -0.133 | 89.159
4.5 | 1.12 | 0.01214 | -0.133 | 92.322
5 | 1.17 | 0.01324 | -0.133 | 88.344
5.5 | 1.216 | 0.01346 | -0.133 | 90.312
6 | 1.258 | 0.01374 | -0.133 | 91.596
6.5 | 1.296 | 0.01403 | -0.133 | 92.364
7 | 1.327 | 0.0144 | -0.133 | 92.167
7.5 | 1.351 | 0.01419 | -0.132 | 95.213
8 | 1.368 | 0.01461 | -0.132 | 93.624
8.5 | 1.376 | 0.01501 | -0.132 | 91.644
9 | 1.376 | 0.0155 | -0.132 | 88.733
9.5 | 1.367 | 0.01604 | -0.132 | 85.222
10 | 1.348 | 0.01666 | -0.132 | 80.893
10.5 | 1.32 | 0.01732 | -0.132 | 76.239
11 | 1.286 | 0.01814 | -0.132 | 70.892
11.5 | 1.232 | 0.02278 | -0.13 | 54.063
12 | 1.178 | 0.02408 | -0.13 | 48.897
12.5 | 1.118 | 0.02572 | -0.129 | 43.457
13 | 1.051 | 0.028 | -0.127 | 37.549
13.5 | 0.975 | 0.03263 | -0.124 | 29.883

## 92. Re 7M Mach 0.10 (2)
BIGFOIL.COM POLAR EXPORT
MID 103b c45
MID 103b c45 |  |  |  | Cl Max: | 2.1214 | at alpha= | 17 | deg
XFOIL ncrit=9 |  |  |  | L/D Max: | 138.189 | at alpha= | 4 | deg
Re: | 7000000 |  |  | Cd Min: | 0.12308 | at alpha= | -13.5 | deg
Mach: | 0.1 |  |  | Cl=0 at alpha= | -5.2274 | deg
|  |  |  | @ Cl=0.1, Cd= | 0.0051634
|  |  |  | @ Cl=0.4, Cd= | 0.0053212
|  |  |  | @ Cl=0.6, Cd= | 0.0059385
alpha (deg) | Cl | Cd | Cm | Cl/Cd
-13.5 | -0.6324 | 0.12308 | -0.01 | -5.1381
-13 | -0.9189 | 0.02151 | -0.1257 | -42.7197
-12.5 | -0.8595 | 0.01716 | -0.1323 | -50.0874
-12 | -0.8012 | 0.01459 | -0.1354 | -54.9143
-11 | -0.6838 | 0.01173 | -0.1384 | -58.295
-10.5 | -0.6248 | 0.01073 | -0.1393 | -58.2293
-10 | -0.5664 | 0.00999 | -0.1399 | -56.6967
-9.5 | -0.5074 | 0.00942 | -0.1405 | -53.8641
-9 | -0.4486 | 0.00898 | -0.1409 | -49.9555
-8.5 | -0.3898 | 0.00847 | -0.1414 | -46.0213
-8 | -0.3294 | 0.00767 | -0.1423 | -42.9465
-7.5 | -0.2694 | 0.00709 | -0.143 | -37.9972
-7 | -0.2099 | 0.00664 | -0.1434 | -31.6114
-6.5 | -0.1507 | 0.00628 | -0.1438 | -23.9968
-6 | -0.0917 | 0.00601 | -0.1441 | -15.2579
-5.5 | -0.0325 | 0.00578 | -0.1445 | -5.6228
-5 | 0.0271 | 0.00552 | -0.1449 | 4.9094
-4.5 | 0.0869 | 0.00519 | -0.1455 | 16.7437
-4 | 0.1459 | 0.00507 | -0.1458 | 28.7771
-3.5 | 0.2049 | 0.005 | -0.1461 | 40.98
-3 | 0.2636 | 0.00499 | -0.1464 | 52.8257
-2.5 | 0.3222 | 0.00506 | -0.1467 | 63.6759
-2 | 0.3804 | 0.00523 | -0.147 | 72.7342
-1.5 | 0.4384 | 0.0055 | -0.1473 | 79.7091
-1 | 0.4963 | 0.00574 | -0.1475 | 86.4634
-0.5 | 0.5544 | 0.00586 | -0.1479 | 94.6075
0 | 0.6125 | 0.00596 | -0.1481 | 102.7685
0.5 | 0.6703 | 0.00607 | -0.1484 | 110.4283
1 | 0.7281 | 0.00618 | -0.1486 | 117.8155
1.5 | 0.7856 | 0.00631 | -0.1487 | 124.5008
2 | 0.8428 | 0.00651 | -0.1488 | 129.4624
2.5 | 0.9 | 0.00667 | -0.1489 | 134.9325
3 | 0.9564 | 0.007 | -0.1488 | 136.6286
3.5 | 1.0124 | 0.00736 | -0.1487 | 137.5543
4 | 1.0682 | 0.00773 | -0.1486 | 138.1889
4.5 | 1.1234 | 0.0082 | -0.1483 | 137
5 | 1.1767 | 0.00905 | -0.1478 | 130.0221
5.5 | 1.2316 | 0.00948 | -0.1474 | 129.9156
6 | 1.2866 | 0.0098 | -0.1472 | 131.2857
6.5 | 1.3396 | 0.00976 | -0.1465 | 137.2541
7 | 1.3934 | 0.01021 | -0.1459 | 136.474
7.5 | 1.4465 | 0.01075 | -0.1452 | 134.5581
8 | 1.4996 | 0.0112 | -0.1445 | 133.8929
8.5 | 1.552 | 0.01173 | -0.1437 | 132.3103
9 | 1.6035 | 0.01233 | -0.1428 | 130.0487
9.5 | 1.6533 | 0.01314 | -0.1415 | 125.8219
10 | 1.7036 | 0.01374 | -0.1404 | 123.9884
10.5 | 1.7531 | 0.01441 | -0.1391 | 121.6586
11 | 1.8013 | 0.01514 | -0.1377 | 118.9762
11.5 | 1.848 | 0.01597 | -0.136 | 115.717
12 | 1.8929 | 0.01692 | -0.134 | 111.8735
12.5 | 1.9351 | 0.01804 | -0.1315 | 107.2672
13 | 1.9725 | 0.01951 | -0.1283 | 101.102
13.5 | 2.0104 | 0.02068 | -0.1253 | 97.2147
14 | 2.0463 | 0.02183 | -0.122 | 93.738
14.5 | 2.0749 | 0.02316 | -0.1174 | 89.5898
15 | 2.0934 | 0.02464 | -0.1112 | 84.9594
15.5 | 2.1038 | 0.02654 | -0.1041 | 79.269
16 | 2.1135 | 0.0289 | -0.0979 | 73.1315
16.5 | 2.1195 | 0.03186 | -0.0922 | 66.5254
17 | 2.1214 | 0.0355 | -0.0871 | 59.7577
17.5 | 2.1172 | 0.04013 | -0.0827 | 52.7585
18 | 2.1066 | 0.04606 | -0.0796 | 45.736
18.5 | 2.0888 | 0.05358 | -0.0781 | 38.9847
19 | 2.0604 | 0.06369 | -0.0789 | 32.3504
19.5 | 2.0204 | 0.07688 | -0.0827 | 26.2799
20 | 1.9598 | 0.09458 | -0.0898 | 20.7211

## 93. Re 7M Mach 0.25 (1)
BIGFOIL.COM POLAR EXPORT
MID 103b c45
MID 103b c45 |  |  |  | Cl Max: | 1.358 | at alpha= | 8 | deg
JavaFoil+Calcfoil stall+Eppler ext transition |  |  |  | L/D Max: | 93.057 | at alpha= | 7.5 | deg
Re: | 7000000 |  |  | Cd Min: | 0.00989 | at alpha= | -4 | deg
Mach: | 0.25 |  |  | Cl=0 at alpha= | -5.2281 | deg
|  |  |  | @ Cl=0.1, Cd= | 0.010066
|  |  |  | @ Cl=0.4, Cd= | 0.010523
|  |  |  | @ Cl=0.6, Cd= | 0.05992
alpha (deg) | Cl | Cd | Cm | Cl/Cd
-15 | -0.056 | 0.11418 | -0.071 | -0.488
-14.5 | -0.053 | 0.10904 | -0.071 | -0.485
-14 | -0.05 | 0.10216 | -0.072 | -0.491
-13.5 | -0.047 | 0.0971 | -0.073 | -0.487
-13 | -0.13 | 0.09229 | -0.073 | -1.406
-12.5 | -0.171 | 0.08671 | -0.074 | -1.977
-12 | -0.204 | 0.08151 | -0.075 | -2.498
-11.5 | -0.229 | 0.07651 | -0.076 | -2.996
-11 | -0.249 | 0.07142 | -0.078 | -3.483
-10.5 | -0.262 | 0.06662 | -0.08 | -3.931
-10 | -0.268 | 0.06192 | -0.082 | -4.329
-9.5 | -0.267 | 0.05719 | -0.085 | -4.673
-9 | -0.26 | 0.05148 | -0.09 | -5.046
-8.5 | -0.246 | 0.04479 | -0.097 | -5.489
-8 | -0.227 | 0.03516 | -0.107 | -6.461
-7.5 | -0.204 | 0.02425 | -0.118 | -8.415
-7 | -0.186 | 0.01074 | -0.137 | -17.337
-6.5 | -0.138 | 0.01055 | -0.137 | -13.111
-6 | -0.086 | 0.01039 | -0.137 | -8.308
-5.5 | -0.031 | 0.0103 | -0.137 | -3.022
-5 | 0.026 | 0.0102 | -0.137 | 2.592
-4.5 | 0.086 | 0.01012 | -0.137 | 8.46
-4 | 0.146 | 0.00989 | -0.137 | 14.737
-3.5 | 0.206 | 0.00991 | -0.137 | 20.833
-3 | 0.269 | 0.00993 | -0.137 | 27.05
-2.5 | 0.329 | 0.01006 | -0.137 | 32.703
-2 | 0.389 | 0.01051 | -0.137 | 37
-1.5 | 0.449 | 0.01058 | -0.137 | 42.481
-1 | 0.509 | 0.01063 | -0.137 | 47.942
-0.5 | 0.57 | 0.01056 | -0.137 | 53.953
0 | 0.626 | 0.01065 | -0.137 | 58.818
0.5 | 0.686 | 0.01077 | -0.137 | 63.72
1 | 0.746 | 0.01092 | -0.137 | 68.272
1.5 | 0.805 | 0.01106 | -0.137 | 72.777
2 | 0.865 | 0.01124 | -0.137 | 76.935
2.5 | 0.924 | 0.01146 | -0.137 | 80.627
3 | 0.983 | 0.01169 | -0.137 | 84.11
3.5 | 1.042 | 0.0119 | -0.137 | 87.558
4 | 1.097 | 0.0121 | -0.137 | 90.656
4.5 | 1.149 | 0.01314 | -0.137 | 87.453
5 | 1.199 | 0.01338 | -0.137 | 89.551
5.5 | 1.244 | 0.01368 | -0.136 | 90.894
6 | 1.284 | 0.01398 | -0.136 | 91.811
6.5 | 1.317 | 0.01433 | -0.136 | 91.921
7 | 1.341 | 0.0147 | -0.136 | 91.235
7.5 | 1.356 | 0.01457 | -0.136 | 93.057
8 | 1.358 | 0.01512 | -0.136 | 89.838
8.5 | 1.347 | 0.01566 | -0.136 | 86
9 | 1.322 | 0.01622 | -0.136 | 81.491
9.5 | 1.282 | 0.01694 | -0.136 | 75.661
10 | 1.225 | 0.0178 | -0.136 | 68.799
10.5 | 1.144 | 0.02266 | -0.134 | 50.492
11 | 1.054 | 0.02413 | -0.133 | 43.699
11.5 | 0.948 | 0.02594 | -0.132 | 36.541
12 | 0.823 | 0.02975 | -0.129 | 27.662
12.5 | 0.676 | 0.04171 | -0.121 | 16.203
13 | 0.536 | 0.05992 | -0.11 | 8.953

## 94. Re 7M Mach 0.25 (2)
BIGFOIL.COM POLAR EXPORT
MID 103b c45
MID 103b c45 |  |  |  | Cl Max: | 1.9638 | at alpha= | 12.5 | deg
XFOIL ncrit=9 |  |  |  | L/D Max: | 140.42 | at alpha= | 4 | deg
Re: | 7000000 |  |  | Cd Min: | 0.17634 | at alpha= | -14.5 | deg
Mach: | 0.25 |  |  | Cl=0 at alpha= | -5.1872 | deg
|  |  |  | @ Cl=0.1, Cd= | 0.0052167
|  |  |  | @ Cl=0.4, Cd= | 0.0053007
|  |  |  | @ Cl=0.6, Cd= | 0.0059577
alpha (deg) | Cl | Cd | Cm | Cl/Cd
-14.5 | -0.5339 | 0.17634 | 0.0088 | -3.0277
-13.5 | -0.5094 | 0.15956 | 0.0017 | -3.1925
-13 | -0.4936 | 0.15313 | -0.0013 | -3.2234
-11.5 | -0.5336 | 0.11004 | -0.0191 | -4.8491
-11 | -0.5679 | 0.09337 | -0.029 | -6.0823
-10.5 | -0.5831 | 0.08046 | -0.039 | -7.2471
-10 | -0.622 | 0.06141 | -0.0595 | -10.1286
-9.5 | -0.5569 | 0.01362 | -0.1429 | -40.8884
-9 | -0.4879 | 0.01087 | -0.146 | -44.885
-8.5 | -0.422 | 0.0095 | -0.147 | -44.4211
-8 | -0.3573 | 0.00878 | -0.1474 | -40.6948
-7.5 | -0.2923 | 0.00786 | -0.148 | -37.1883
-7 | -0.2275 | 0.00707 | -0.1486 | -32.1782
-6.5 | -0.1642 | 0.00656 | -0.1488 | -25.0305
-6 | -0.1016 | 0.0062 | -0.149 | -16.3871
-5.5 | -0.0391 | 0.00592 | -0.1492 | -6.6047
-5 | 0.0234 | 0.00564 | -0.1494 | 4.1489
-4.5 | 0.0863 | 0.00525 | -0.1499 | 16.4381
-4 | 0.148 | 0.0051 | -0.1502 | 29.0196
-3.5 | 0.2093 | 0.00502 | -0.1504 | 41.6932
-3 | 0.2702 | 0.00502 | -0.1506 | 53.8247
-2.5 | 0.331 | 0.00508 | -0.1509 | 65.1575
-2 | 0.3913 | 0.00526 | -0.1511 | 74.3916
-1.5 | 0.4512 | 0.00554 | -0.1513 | 81.444
-1 | 0.511 | 0.00579 | -0.1516 | 88.2556
-0.5 | 0.5712 | 0.0059 | -0.1519 | 96.8136
0 | 0.6311 | 0.00602 | -0.1522 | 104.8339
0.5 | 0.691 | 0.00611 | -0.1524 | 113.0933
1 | 0.7507 | 0.00624 | -0.1525 | 120.3045
1.5 | 0.8102 | 0.00639 | -0.1526 | 126.7919
2 | 0.8694 | 0.00662 | -0.1526 | 131.3293
2.5 | 0.9287 | 0.0068 | -0.1527 | 136.5735
3 | 0.9873 | 0.0071 | -0.1525 | 139.0563
3.5 | 1.0455 | 0.00749 | -0.1523 | 139.5861
4 | 1.1037 | 0.00786 | -0.152 | 140.4198
4.5 | 1.1606 | 0.0085 | -0.1514 | 136.5412
5 | 1.2163 | 0.00936 | -0.1506 | 129.9466
6 | 1.3318 | 0.0101 | -0.1494 | 131.8614
6.5 | 1.3876 | 0.01011 | -0.1484 | 137.2502
7 | 1.4439 | 0.01072 | -0.1472 | 134.6922
7.5 | 1.5004 | 0.01122 | -0.1461 | 133.7255
8 | 1.5563 | 0.01182 | -0.1448 | 131.6667
8.5 | 1.6113 | 0.01253 | -0.1432 | 128.5954
9 | 1.6646 | 0.01344 | -0.1413 | 123.8542
9.5 | 1.718 | 0.01425 | -0.1393 | 120.5614
10 | 1.7699 | 0.01521 | -0.137 | 116.3642
10.5 | 1.82 | 0.0163 | -0.1343 | 111.6564
11 | 1.8681 | 0.01749 | -0.1312 | 106.8096
11.5 | 1.9066 | 0.01952 | -0.1266 | 97.6742
12 | 1.9407 | 0.02161 | -0.1213 | 89.8056
12.5 | 1.9638 | 0.02402 | -0.1144 | 81.7569
13 | 1.9636 | 0.02689 | -0.1043 | 73.0234
13.5 | 1.9517 | 0.03097 | -0.0944 | 63.0191
14 | 1.9323 | 0.03657 | -0.0864 | 52.8384
14.5 | 1.9042 | 0.04417 | -0.0812 | 43.1107
15 | 1.8678 | 0.05443 | -0.0799 | 34.3156
15.5 | 1.8262 | 0.06774 | -0.0833 | 26.959
16 | 1.7815 | 0.08373 | -0.0904 | 21.2767
16.5 | 1.7308 | 0.10138 | -0.0988 | 17.0724
17 | 1.6801 | 0.11899 | -0.107 | 14.1197
17.5 | 1.6288 | 0.13713 | -0.1163 | 11.8778

## 95. Re 7M Mach 0.50 (1)
BIGFOIL.COM POLAR EXPORT
MID 103b c45
MID 103b c45 |  |  |  | Cl Max: | 1.349 | at alpha= | 20 | deg
JavaFoil+Calcfoil stall+Eppler ext transition |  |  |  | L/D Max: | 96.211 | at alpha= | 4 | deg
Re: | 7000000 |  |  | Cd Min: | 0.00996 | at alpha= | -3.5 | deg
Mach: | 0.5 |  |  | Cl=0 at alpha= | -5.25 | deg
|  |  |  | @ Cl=0.1, Cd= | 0.010287
|  |  |  | @ Cl=0.4, Cd= | 0.010554
|  |  |  | @ Cl=0.6, Cd= | 0.010717
alpha (deg) | Cl | Cd | Cm | Cl/Cd
-20 | -0.801 | 0.15878 | -0.089 | -5.043
-19.5 | -0.773 | 0.15275 | -0.087 | -5.061
-19 | -0.747 | 0.14272 | -0.087 | -5.233
-18.5 | -0.721 | 0.1343 | -0.088 | -5.366
-18 | -0.694 | 0.12705 | -0.088 | -5.465
-17.5 | -0.666 | 0.13565 | -0.086 | -4.912
-17 | -0.64 | 0.12502 | -0.086 | -5.118
-16.5 | -0.613 | 0.11626 | -0.087 | -5.277
-16 | -0.587 | 0.10881 | -0.088 | -5.398
-15.5 | -0.558 | 0.12003 | -0.083 | -4.651
-15 | -0.532 | 0.10723 | -0.085 | -4.961
-14.5 | -0.506 | 0.09821 | -0.087 | -5.153
-14 | -0.48 | 0.09043 | -0.09 | -5.313
-13.5 | -0.45 | 0.0963 | -0.081 | -4.673
-13 | -0.424 | 0.08717 | -0.085 | -4.868
-12.5 | -0.399 | 0.07951 | -0.09 | -5.015
-12 | -0.369 | 0.08412 | -0.08 | -4.382
-11.5 | -0.343 | 0.07518 | -0.086 | -4.563
-11 | -0.315 | 0.0754 | -0.081 | -4.174
-10.5 | -0.288 | 0.06937 | -0.084 | -4.154
-10 | -0.26 | 0.06783 | -0.082 | -3.84
-9.5 | -0.234 | 0.06176 | -0.086 | -3.789
-9 | -0.206 | 0.05989 | -0.084 | -3.445
-8.5 | -0.178 | 0.06007 | -0.078 | -2.969
-8 | -0.152 | 0.05511 | -0.084 | -2.752
-7.5 | -0.125 | 0.05143 | -0.087 | -2.424
-7 | -0.098 | 0.04695 | -0.092 | -2.082
-6.5 | -0.071 | 0.04029 | -0.104 | -1.768
-6 | -0.045 | 0.03126 | -0.118 | -1.426
-5.5 | -0.028 | 0.01946 | -0.137 | -1.449
-5 | 0.028 | 0.0104 | -0.154 | 2.697
-4.5 | 0.093 | 0.0103 | -0.154 | 9.058
-4 | 0.161 | 0.01017 | -0.154 | 15.84
-3.5 | 0.23 | 0.00996 | -0.154 | 23.056
-3 | 0.3 | 0.00999 | -0.154 | 30.062
-2.5 | 0.368 | 0.01053 | -0.154 | 34.917
-2 | 0.435 | 0.01058 | -0.154 | 41.095
-1.5 | 0.502 | 0.01066 | -0.153 | 47.121
-1 | 0.57 | 0.01073 | -0.153 | 53.064
-0.5 | 0.637 | 0.0107 | -0.153 | 59.521
0 | 0.698 | 0.01081 | -0.153 | 64.628
0.5 | 0.765 | 0.01096 | -0.153 | 69.769
1 | 0.831 | 0.01115 | -0.153 | 74.569
1.5 | 0.898 | 0.01137 | -0.153 | 78.966
2 | 0.964 | 0.01158 | -0.153 | 83.229
2.5 | 1.03 | 0.01187 | -0.153 | 86.79
3 | 1.096 | 0.01214 | -0.153 | 90.332
3.5 | 1.161 | 0.0124 | -0.153 | 93.632
4 | 1.218 | 0.01266 | -0.153 | 96.211
4.5 | 1.269 | 0.01399 | -0.153 | 90.745
5 | 1.31 | 0.01441 | -0.153 | 90.903
5.5 | 1.333 | 0.01486 | -0.153 | 89.696
6 | 1.324 | 0.01547 | -0.152 | 85.613
6.5 | 1.223 | 0.01628 | -0.152 | 75.112
7 | 0.818 | 0.01683 | -0.152 | 48.616
7.5 | 0.851 | 0.01694 | -0.152 | 50.227
8 | 0.883 | 0.01783 | -0.152 | 49.553
8.5 | 0.909 | 0.02317 | -0.151 | 39.249
9 | 0.937 | 0.02472 | -0.15 | 37.913
9.5 | 0.964 | 0.02642 | -0.149 | 36.489
10 | 0.98 | 0.02955 | -0.146 | 33.176
10.5 | 0.977 | 0.03624 | -0.14 | 26.969
11 | 0.994 | 0.0402 | -0.137 | 24.729
11.5 | 1.033 | 0.03901 | -0.139 | 26.49
12 | 1.055 | 0.04166 | -0.137 | 25.32
12.5 | 0.98 | 0.08424 | -0.107 | 11.637
13 | 1.021 | 0.07899 | -0.113 | 12.923
13.5 | 1.043 | 0.08289 | -0.111 | 12.578
14 | 1.041 | 0.10554 | -0.096 | 9.862
14.5 | 1.059 | 0.10921 | -0.09 | 9.695
15 | 1.094 | 0.11366 | -0.098 | 9.626
15.5 | 1.107 | 0.11994 | -0.088 | 9.232
16 | 1.145 | 0.12238 | -0.097 | 9.353
16.5 | 1.159 | 0.12644 | -0.089 | 9.165
17 | 1.195 | 0.12945 | -0.097 | 9.231
17.5 | 1.211 | 0.13642 | -0.091 | 8.875
18 | 1.24 | 0.13933 | -0.093 | 8.896
18.5 | 1.269 | 0.14753 | -0.096 | 8.603
19 | 1.288 | 0.14796 | -0.093 | 8.702
19.5 | 1.319 | 0.1503 | -0.096 | 8.777
20 | 1.349 | 0.15392 | -0.099 | 8.764

## 96. Re 7M Mach 0.50 (2)
BIGFOIL.COM POLAR EXPORT
MID 103b c45
MID 103b c45 |  |  |  | Cl Max: | 1.6719 | at alpha= | 7.5 | deg
XFOIL ncrit=9 |  |  |  | L/D Max: | 148.178 | at alpha= | 3.5 | deg
Re: | 7000000 |  |  | Cd Min: | 0.15477 | at alpha= | -12.5 | deg
Mach: | 0.5 |  |  | Cl=0 at alpha= | -4.9949 | deg
|  |  |  | @ Cl=0.1, Cd= | 0.0057018
|  |  |  | @ Cl=0.4, Cd= | 0.0052733
|  |  |  | @ Cl=0.6, Cd= | 0.0060526
alpha (deg) | Cl | Cd | Cm | Cl/Cd
-12.5 | -0.462 | 0.15477 | -0.0086 | -2.9851
-12 | -0.4425 | 0.14777 | -0.0121 | -2.9945
-11.5 | -0.4244 | 0.14043 | -0.0155 | -3.0221
-11 | -0.4074 | 0.13248 | -0.0193 | -3.0752
-10.5 | -0.3901 | 0.12424 | -0.0237 | -3.1399
-10 | -0.377 | 0.11643 | -0.0268 | -3.238
-9.5 | -0.3671 | 0.10865 | -0.0295 | -3.3787
-9 | -0.3577 | 0.10035 | -0.0331 | -3.5645
-8.5 | -0.3529 | 0.09152 | -0.0371 | -3.856
-8 | -0.349 | 0.08248 | -0.0422 | -4.2313
-7.5 | -0.3549 | 0.07204 | -0.0493 | -4.9264
-7 | -0.3438 | 0.06214 | -0.0604 | -5.5327
-6.5 | -0.3095 | 0.04865 | -0.0839 | -6.3618
-5.5 | -0.0839 | 0.00751 | -0.1699 | -11.1718
-5 | -0.0008 | 0.00637 | -0.1701 | -0.12559
-4.5 | 0.0773 | 0.00581 | -0.1697 | 13.3046
-4 | 0.1528 | 0.00545 | -0.1695 | 28.0367
-3.5 | 0.2267 | 0.00518 | -0.1695 | 43.7645
-3 | 0.2986 | 0.00513 | -0.1693 | 58.2066
-2.5 | 0.3694 | 0.00519 | -0.1693 | 71.1753
-2 | 0.4392 | 0.00538 | -0.1693 | 81.6357
-1.5 | 0.508 | 0.0057 | -0.1694 | 89.1228
-1 | 0.5765 | 0.00601 | -0.1695 | 95.9235
0 | 0.7143 | 0.00626 | -0.1698 | 114.1054
0.5 | 0.7832 | 0.00638 | -0.1699 | 122.7586
1 | 0.8518 | 0.00657 | -0.1698 | 129.6499
1.5 | 0.9205 | 0.00679 | -0.1697 | 135.567
2.5 | 1.058 | 0.00732 | -0.1688 | 144.5355
3 | 1.1267 | 0.00768 | -0.168 | 146.7057
3.5 | 1.1958 | 0.00807 | -0.167 | 148.1784
4 | 1.2643 | 0.00862 | -0.1656 | 146.6705
4.5 | 1.3278 | 0.00995 | -0.1631 | 133.4472
5 | 1.3977 | 0.01047 | -0.161 | 133.4957
5.5 | 1.4682 | 0.01104 | -0.1585 | 132.9891
6 | 1.5383 | 0.01178 | -0.1553 | 130.5857
6.5 | 1.6029 | 0.01273 | -0.1506 | 125.9152
7 | 1.6533 | 0.01562 | -0.1428 | 105.8451
7.5 | 1.6719 | 0.02058 | -0.1308 | 81.2391
8 | 1.6585 | 0.02618 | -0.1162 | 63.3499
8.5 | 1.6248 | 0.03257 | -0.1028 | 49.8864
9 | 1.5858 | 0.04127 | -0.0953 | 38.425
9.5 | 1.544 | 0.05278 | -0.0948 | 29.2535
10 | 1.5025 | 0.06769 | -0.1018 | 22.1968
10.5 | 1.4634 | 0.0846 | -0.1117 | 17.2979
11 | 1.4251 | 0.10077 | -0.1198 | 14.1421
11.5 | 1.3902 | 0.11629 | -0.1271 | 11.9546
12 | 1.3605 | 0.13131 | -0.1345 | 10.361
12.5 | 1.3361 | 0.14638 | -0.1425 | 9.1276

## 97. Re 8M Mach 0.00 (1)
BIGFOIL.COM POLAR EXPORT
MID 103b c45
MID 103b c45 |  |  |  | Cl Max: | 1.381 | at alpha= | 9 | deg
JavaFoil+Calcfoil stall+Eppler ext transition |  |  |  | L/D Max: | 95.432 | at alpha= | 8 | deg
Re: | 8000000 |  |  | Cd Min: | 0.0099 | at alpha= | -4 | deg
Mach: | 0 |  |  | Cl=0 at alpha= | -5.2321 | deg
|  |  |  | @ Cl=0.1, Cd= | 0.01002
|  |  |  | @ Cl=0.4, Cd= | 0.010496
|  |  |  | @ Cl=0.6, Cd= | 0.010596
alpha (deg) | Cl | Cd | Cm | Cl/Cd
-17 | -0.277 | 0.12945 | -0.072 | -2.142
-16.5 | -0.289 | 0.12309 | -0.072 | -2.347
-16 | -0.3 | 0.11715 | -0.072 | -2.563
-15.5 | -0.311 | 0.11131 | -0.073 | -2.798
-15 | -0.322 | 0.10546 | -0.073 | -3.055
-14.5 | -0.332 | 0.09996 | -0.074 | -3.322
-14 | -0.341 | 0.09464 | -0.075 | -3.604
-13.5 | -0.349 | 0.08913 | -0.076 | -3.912
-13 | -0.355 | 0.08395 | -0.077 | -4.223
-12.5 | -0.358 | 0.07911 | -0.078 | -4.527
-12 | -0.359 | 0.07433 | -0.08 | -4.826
-11.5 | -0.356 | 0.06972 | -0.081 | -5.106
-11 | -0.35 | 0.06494 | -0.083 | -5.393
-10.5 | -0.342 | 0.0594 | -0.086 | -5.749
-10 | -0.33 | 0.0533 | -0.091 | -6.183
-9.5 | -0.314 | 0.04652 | -0.096 | -6.755
-9 | -0.297 | 0.03805 | -0.103 | -7.797
-8.5 | -0.276 | 0.02858 | -0.111 | -9.666
-8 | -0.253 | 0.02053 | -0.12 | -12.303
-7.5 | -0.233 | 0.01069 | -0.133 | -21.777
-7 | -0.187 | 0.01053 | -0.133 | -17.726
-6.5 | -0.137 | 0.01039 | -0.133 | -13.206
-6 | -0.085 | 0.01032 | -0.133 | -8.232
-5.5 | -0.03 | 0.01022 | -0.133 | -2.978
-5 | 0.026 | 0.01013 | -0.133 | 2.543
-4.5 | 0.083 | 0.01007 | -0.133 | 8.265
-4 | 0.141 | 0.0099 | -0.133 | 14.282
-3.5 | 0.2 | 0.00994 | -0.133 | 20.124
-3 | 0.26 | 0.01 | -0.133 | 25.998
-2.5 | 0.318 | 0.01043 | -0.133 | 30.52
-2 | 0.377 | 0.01048 | -0.133 | 35.941
-1.5 | 0.435 | 0.01052 | -0.133 | 41.342
-1 | 0.493 | 0.01056 | -0.133 | 46.704
-0.5 | 0.551 | 0.0105 | -0.133 | 52.514
0 | 0.607 | 0.01061 | -0.133 | 57.18
0.5 | 0.665 | 0.0107 | -0.133 | 62.101
1 | 0.722 | 0.01085 | -0.133 | 66.578
1.5 | 0.78 | 0.01096 | -0.133 | 71.167
2 | 0.838 | 0.01112 | -0.133 | 75.334
2.5 | 0.895 | 0.01133 | -0.133 | 78.997
3 | 0.953 | 0.01152 | -0.133 | 82.704
3.5 | 1.009 | 0.01169 | -0.132 | 86.313
4 | 1.063 | 0.01187 | -0.132 | 89.579
4.5 | 1.115 | 0.01202 | -0.132 | 92.795
5 | 1.164 | 0.01307 | -0.132 | 89.104
5.5 | 1.211 | 0.01328 | -0.132 | 91.152
6 | 1.254 | 0.01354 | -0.132 | 92.556
6.5 | 1.291 | 0.01383 | -0.132 | 93.408
7 | 1.323 | 0.01418 | -0.132 | 93.345
7.5 | 1.349 | 0.01449 | -0.132 | 93.095
8 | 1.368 | 0.01433 | -0.132 | 95.432
8.5 | 1.378 | 0.01471 | -0.132 | 93.686
9 | 1.381 | 0.01517 | -0.131 | 91.022
9.5 | 1.376 | 0.01565 | -0.131 | 87.921
10 | 1.361 | 0.01621 | -0.131 | 83.955
10.5 | 1.339 | 0.01684 | -0.131 | 79.537
11 | 1.31 | 0.01755 | -0.131 | 74.641
11.5 | 1.266 | 0.01985 | -0.13 | 63.788
12 | 1.218 | 0.02311 | -0.129 | 52.7
12.5 | 1.166 | 0.02447 | -0.129 | 47.646
13 | 1.11 | 0.02608 | -0.128 | 42.55
13.5 | 1.046 | 0.02883 | -0.126 | 36.268
14 | 0.978 | 0.033 | -0.123 | 29.647

## 98. Re 8M Mach 0.00 (2)
BIGFOIL.COM POLAR EXPORT
MID 103b c45
MID 103b c45 |  |  |  | Cl Max: | 2.1659 | at alpha= | 17.5 | deg
XFOIL ncrit=9 |  |  |  | L/D Max: | 140.559 | at alpha= | 6.5 | deg
Re: | 8000000 |  |  | Cd Min: | 0.23318 | at alpha= | -18.5 | deg
Mach: | 0 |  |  | Cl=0 at alpha= | -5.2348 | deg
|  |  |  | @ Cl=0.1, Cd= | 0.0050979
|  |  |  | @ Cl=0.4, Cd= | 0.005405
|  |  |  | @ Cl=0.6, Cd= | 0.0059055
alpha (deg) | Cl | Cd | Cm | Cl/Cd
-18.5 | -0.6607 | 0.23318 | 0.0389 | -2.8334
-18 | -0.6434 | 0.22617 | 0.0349 | -2.8448
-17.5 | -0.6248 | 0.2192 | 0.0311 | -2.8504
-17 | -0.6077 | 0.21219 | 0.0273 | -2.8639
-16.5 | -0.5911 | 0.2051 | 0.0236 | -2.882
-16 | -0.5753 | 0.19799 | 0.0201 | -2.9057
-14.5 | -0.6593 | 0.13473 | -0.0035 | -4.8935
-13.5 | -0.9593 | 0.02048 | -0.125 | -46.8408
-13 | -0.9024 | 0.01676 | -0.1305 | -53.8425
-12.5 | -0.8459 | 0.01449 | -0.1333 | -58.3782
-12 | -0.7891 | 0.01273 | -0.1352 | -61.9874
-11.5 | -0.731 | 0.01146 | -0.1367 | -63.7871
-11 | -0.6731 | 0.0105 | -0.1377 | -64.1048
-10.5 | -0.6159 | 0.00983 | -0.1384 | -62.6551
-10 | -0.5583 | 0.0093 | -0.139 | -60.0323
-9.5 | -0.5002 | 0.00883 | -0.1396 | -56.6478
-9 | -0.4426 | 0.00846 | -0.14 | -52.3168
-8 | -0.3252 | 0.00741 | -0.1413 | -43.8866
-7.5 | -0.2661 | 0.00687 | -0.1419 | -38.7336
-7 | -0.2072 | 0.00644 | -0.1425 | -32.1739
-6.5 | -0.1487 | 0.00612 | -0.1429 | -24.2974
-6 | -0.09 | 0.00587 | -0.1433 | -15.3322
-5.5 | -0.0313 | 0.00566 | -0.1437 | -5.53
-5 | 0.0277 | 0.00542 | -0.1441 | 5.1107
-4.5 | 0.087 | 0.00512 | -0.1447 | 16.9922
-4 | 0.1457 | 0.00502 | -0.1451 | 29.0239
-3.5 | 0.2041 | 0.00497 | -0.1454 | 41.0664
-3 | 0.2624 | 0.00501 | -0.1457 | 52.3752
-2.5 | 0.3205 | 0.0051 | -0.146 | 62.8431
-2 | 0.3784 | 0.0053 | -0.1463 | 71.3962
-1.5 | 0.436 | 0.00558 | -0.1466 | 78.1362
-1 | 0.4937 | 0.00575 | -0.1469 | 85.8609
-0.5 | 0.5516 | 0.00583 | -0.1472 | 94.6141
0 | 0.6093 | 0.00592 | -0.1475 | 102.9223
0.5 | 0.6668 | 0.00602 | -0.1477 | 110.7641
1 | 0.7242 | 0.00612 | -0.1479 | 118.3333
1.5 | 0.7814 | 0.00626 | -0.148 | 124.8243
2 | 0.8383 | 0.00644 | -0.1481 | 130.1708
2.5 | 0.8951 | 0.0066 | -0.1483 | 135.6212
3 | 0.9512 | 0.00689 | -0.1483 | 138.0552
3.5 | 1.0069 | 0.00725 | -0.1482 | 138.8828
4 | 1.0624 | 0.00761 | -0.1481 | 139.6058
5 | 1.1704 | 0.00888 | -0.1474 | 131.8018
5.5 | 1.2249 | 0.00927 | -0.1471 | 132.1359
6 | 1.2794 | 0.00961 | -0.1468 | 133.1322
6.5 | 1.3325 | 0.00948 | -0.1464 | 140.5591
7 | 1.3859 | 0.00992 | -0.1459 | 139.7077
7.5 | 1.4388 | 0.0104 | -0.1453 | 138.3462
8 | 1.4915 | 0.01083 | -0.1448 | 137.7193
8.5 | 1.5435 | 0.01132 | -0.1441 | 136.3516
9 | 1.5945 | 0.0119 | -0.1433 | 133.9916
9.5 | 1.6444 | 0.0126 | -0.1422 | 130.5079
10 | 1.6945 | 0.01316 | -0.1413 | 128.7614
10.5 | 1.7439 | 0.01375 | -0.1403 | 126.8291
11 | 1.7921 | 0.01441 | -0.1391 | 124.365
11.5 | 1.8388 | 0.01517 | -0.1377 | 121.2129
12 | 1.884 | 0.01604 | -0.1361 | 117.4564
12.5 | 1.9271 | 0.01703 | -0.1341 | 113.1591
13 | 1.9674 | 0.01818 | -0.1316 | 108.2178
13.5 | 2.0068 | 0.01926 | -0.1291 | 104.1952
14 | 2.0452 | 0.02024 | -0.1265 | 101.0474
14.5 | 2.0802 | 0.02135 | -0.1233 | 97.4333
15 | 2.1097 | 0.02254 | -0.1192 | 93.598
15.5 | 2.1309 | 0.02386 | -0.1138 | 89.3085
16 | 2.1416 | 0.02553 | -0.1068 | 83.8856
16.5 | 2.1527 | 0.02761 | -0.1008 | 77.9681
17 | 2.1612 | 0.03014 | -0.0953 | 71.7054
17.5 | 2.1659 | 0.03326 | -0.0901 | 65.1203
18 | 2.1652 | 0.03721 | -0.0855 | 58.1887
18.5 | 2.1595 | 0.04209 | -0.0818 | 51.3067
19 | 2.1444 | 0.04859 | -0.0792 | 44.1325
19.5 | 2.1248 | 0.05661 | -0.0784 | 37.534
20 | 2.0937 | 0.06728 | -0.0799 | 31.1192

## 99. Re 8M Mach 0.10 (1)
BIGFOIL.COM POLAR EXPORT
MID 103b c45
MID 103b c45 |  |  |  | Cl Max: | 1.376 | at alpha= | 8.5 | deg
JavaFoil+Calcfoil stall+Eppler ext transition |  |  |  | L/D Max: | 94.935 | at alpha= | 8 | deg
Re: | 8000000 |  |  | Cd Min: | 0.00991 | at alpha= | -4 | deg
Mach: | 0.1 |  |  | Cl=0 at alpha= | -5.2281 | deg
|  |  |  | @ Cl=0.1, Cd= | 0.010026
|  |  |  | @ Cl=0.4, Cd= | 0.010498
|  |  |  | @ Cl=0.6, Cd= | 0.010599
alpha (deg) | Cl | Cd | Cm | Cl/Cd
-17 | -0.238 | 0.13117 | -0.071 | -1.817
-16.5 | -0.252 | 0.12484 | -0.071 | -2.015
-16 | -0.265 | 0.1189 | -0.072 | -2.227
-15.5 | -0.278 | 0.11266 | -0.072 | -2.468
-15 | -0.291 | 0.10685 | -0.073 | -2.723
-14.5 | -0.303 | 0.1014 | -0.074 | -2.991
-14 | -0.315 | 0.09588 | -0.074 | -3.283
-13.5 | -0.325 | 0.09029 | -0.075 | -3.601
-13 | -0.334 | 0.0851 | -0.076 | -3.921
-12.5 | -0.34 | 0.08009 | -0.078 | -4.247
-12 | -0.343 | 0.07534 | -0.079 | -4.557
-11.5 | -0.343 | 0.07065 | -0.08 | -4.858
-11 | -0.34 | 0.06594 | -0.082 | -5.152
-10.5 | -0.333 | 0.06002 | -0.086 | -5.555
-10 | -0.323 | 0.05422 | -0.09 | -5.959
-9.5 | -0.309 | 0.04842 | -0.094 | -6.375
-9 | -0.292 | 0.0406 | -0.101 | -7.184
-8.5 | -0.273 | 0.03031 | -0.11 | -9.002
-8 | -0.249 | 0.0217 | -0.118 | -11.481
-7.5 | -0.233 | 0.01072 | -0.134 | -21.697
-7 | -0.187 | 0.01055 | -0.134 | -17.704
-6.5 | -0.137 | 0.0104 | -0.134 | -13.213
-6 | -0.085 | 0.01032 | -0.134 | -8.252
-5.5 | -0.031 | 0.01023 | -0.134 | -2.987
-5 | 0.026 | 0.01014 | -0.134 | 2.551
-4.5 | 0.084 | 0.01007 | -0.134 | 8.299
-4 | 0.142 | 0.00991 | -0.134 | 14.346
-3.5 | 0.201 | 0.00995 | -0.134 | 20.218
-3 | 0.261 | 0.01001 | -0.134 | 26.108
-2.5 | 0.32 | 0.01044 | -0.134 | 30.659
-2 | 0.379 | 0.01048 | -0.134 | 36.108
-1.5 | 0.437 | 0.01053 | -0.134 | 41.532
-1 | 0.496 | 0.01057 | -0.134 | 46.919
-0.5 | 0.554 | 0.0105 | -0.134 | 52.756
0 | 0.61 | 0.01062 | -0.133 | 57.431
0.5 | 0.668 | 0.01071 | -0.133 | 62.363
1 | 0.726 | 0.01086 | -0.133 | 66.851
1.5 | 0.784 | 0.01097 | -0.133 | 71.45
2 | 0.842 | 0.01113 | -0.133 | 75.623
2.5 | 0.9 | 0.01135 | -0.133 | 79.281
3 | 0.957 | 0.01151 | -0.133 | 83.192
3.5 | 1.014 | 0.01171 | -0.133 | 86.609
4 | 1.068 | 0.01189 | -0.133 | 89.861
4.5 | 1.12 | 0.01204 | -0.133 | 93.057
5 | 1.17 | 0.0131 | -0.133 | 89.282
5.5 | 1.216 | 0.01332 | -0.133 | 91.303
6 | 1.258 | 0.01358 | -0.133 | 92.641
6.5 | 1.296 | 0.01387 | -0.133 | 93.405
7 | 1.327 | 0.01423 | -0.133 | 93.222
7.5 | 1.351 | 0.01456 | -0.132 | 92.827
8 | 1.368 | 0.01441 | -0.132 | 94.935
8.5 | 1.376 | 0.0148 | -0.132 | 92.966
9 | 1.376 | 0.01528 | -0.132 | 90.044
9.5 | 1.367 | 0.01579 | -0.132 | 86.548
10 | 1.348 | 0.01639 | -0.132 | 82.216
10.5 | 1.32 | 0.01702 | -0.132 | 77.568
11 | 1.286 | 0.01779 | -0.132 | 72.261
11.5 | 1.233 | 0.02232 | -0.131 | 55.248
12 | 1.179 | 0.02355 | -0.13 | 50.06
12.5 | 1.12 | 0.02507 | -0.129 | 44.693
13 | 1.056 | 0.02701 | -0.128 | 39.082
13.5 | 0.983 | 0.03065 | -0.125 | 32.067

## 100. Re 8M Mach 0.10 (2)
BIGFOIL.COM POLAR EXPORT
MID 103b c45
MID 103b c45 |  |  |  | Cl Max: | 2.1443 | at alpha= | 17 | deg
XFOIL ncrit=9 |  |  |  | L/D Max: | 140.587 | at alpha= | 6.5 | deg
Re: | 8000000 |  |  | Cd Min: | 0.12904 | at alpha= | -14 | deg
Mach: | 0.1 |  |  | Cl=0 at alpha= | -5.2274 | deg
|  |  |  | @ Cl=0.1, Cd= | 0.0051058
|  |  |  | @ Cl=0.4, Cd= | 0.0054017
|  |  |  | @ Cl=0.6, Cd= | 0.0059105
alpha (deg) | Cl | Cd | Cm | Cl/Cd
-14 | -0.6465 | 0.12904 | -0.0069 | -5.0101
-13.5 | -0.6463 | 0.11989 | -0.0116 | -5.3908
-13 | -0.9205 | 0.02088 | -0.1263 | -44.0852
-12.5 | -0.8617 | 0.01664 | -0.1325 | -51.7849
-12 | -0.803 | 0.01407 | -0.1355 | -57.0718
-11.5 | -0.7434 | 0.01237 | -0.1375 | -60.097
-11 | -0.684 | 0.01111 | -0.1388 | -61.5662
-10.5 | -0.6253 | 0.01018 | -0.1396 | -61.4244
-10 | -0.5663 | 0.00951 | -0.1402 | -59.5478
-9.5 | -0.5071 | 0.00898 | -0.1408 | -56.4699
-9 | -0.4486 | 0.00857 | -0.1411 | -52.3454
-8.5 | -0.3895 | 0.00809 | -0.1416 | -48.1459
-8 | -0.33 | 0.00763 | -0.1422 | -43.2503
-7.5 | -0.2699 | 0.00696 | -0.1429 | -38.7787
-7 | -0.2102 | 0.0065 | -0.1434 | -32.3385
-6.5 | -0.1509 | 0.00617 | -0.1438 | -24.4571
-6 | -0.0917 | 0.0059 | -0.1441 | -15.5424
-5.5 | -0.0325 | 0.00569 | -0.1445 | -5.7118
-5 | 0.0271 | 0.00544 | -0.1449 | 4.9816
-4.5 | 0.087 | 0.00513 | -0.1455 | 16.9591
-4 | 0.1461 | 0.00502 | -0.1459 | 29.1036
-3.5 | 0.205 | 0.00497 | -0.1462 | 41.2475
-3 | 0.2636 | 0.00502 | -0.1465 | 52.51
-2.5 | 0.3221 | 0.00511 | -0.1468 | 63.0333
-2 | 0.3803 | 0.00531 | -0.1471 | 71.6196
-1.5 | 0.4383 | 0.00558 | -0.1474 | 78.5484
-1 | 0.4963 | 0.00576 | -0.1476 | 86.1632
-0.5 | 0.5546 | 0.00584 | -0.148 | 94.9658
0 | 0.6126 | 0.00593 | -0.1482 | 103.3052
0.5 | 0.6706 | 0.00603 | -0.1484 | 111.2106
1 | 0.7283 | 0.00613 | -0.1486 | 118.8091
1.5 | 0.7858 | 0.00627 | -0.1487 | 125.327
2 | 0.8431 | 0.00645 | -0.1488 | 130.7132
2.5 | 0.9003 | 0.00662 | -0.149 | 135.997
3 | 0.9568 | 0.00692 | -0.1489 | 138.2659
3.5 | 1.0129 | 0.00727 | -0.1488 | 139.326
4 | 1.0688 | 0.00764 | -0.1487 | 139.8953
4.5 | 1.1239 | 0.00814 | -0.1484 | 138.0713
5 | 1.1775 | 0.00894 | -0.1479 | 131.7114
5.5 | 1.2326 | 0.00931 | -0.1476 | 132.3953
6 | 1.2876 | 0.00965 | -0.1473 | 133.4301
6.5 | 1.3412 | 0.00954 | -0.1468 | 140.587
7 | 1.3951 | 0.01 | -0.1462 | 139.51
7.5 | 1.4485 | 0.01047 | -0.1456 | 138.3477
8 | 1.5017 | 0.01092 | -0.1449 | 137.5183
8.5 | 1.5542 | 0.01145 | -0.1441 | 135.738
9 | 1.6057 | 0.01206 | -0.1432 | 133.1426
9.5 | 1.6564 | 0.01275 | -0.142 | 129.9137
10 | 1.707 | 0.01333 | -0.141 | 128.057
10.5 | 1.7568 | 0.01397 | -0.1398 | 125.7552
11 | 1.8053 | 0.0147 | -0.1384 | 122.8095
11.5 | 1.8522 | 0.01554 | -0.1367 | 119.1892
12 | 1.8972 | 0.01651 | -0.1347 | 114.9122
12.5 | 1.9392 | 0.01769 | -0.1322 | 109.6213
13 | 1.9801 | 0.01882 | -0.1296 | 105.2125
13.5 | 2.02 | 0.01986 | -0.1269 | 101.712
14 | 2.0575 | 0.02095 | -0.1237 | 98.21
14.5 | 2.0897 | 0.02221 | -0.1198 | 94.0882
15 | 2.1133 | 0.0236 | -0.1144 | 89.5466
15.5 | 2.1245 | 0.02529 | -0.1071 | 84.0055
16 | 2.1344 | 0.02746 | -0.1005 | 77.7276
16.5 | 2.1415 | 0.03017 | -0.0945 | 70.9811
17 | 2.1443 | 0.03354 | -0.0889 | 63.9326
17.5 | 2.1427 | 0.03771 | -0.0842 | 56.8205
18 | 2.1329 | 0.04321 | -0.0803 | 49.3613
18.5 | 2.1173 | 0.05005 | -0.078 | 42.3037
19 | 2.0907 | 0.05943 | -0.0779 | 35.1792
19.5 | 2.056 | 0.07119 | -0.0804 | 28.8805
20 | 2.0033 | 0.08705 | -0.0861 | 23.0132

## 101. Re 8M Mach 0.25 (1)
BIGFOIL.COM POLAR EXPORT
MID 103b c45
MID 103b c45 |  |  |  | Cl Max: | 1.358 | at alpha= | 8 | deg
JavaFoil+Calcfoil stall+Eppler ext transition |  |  |  | L/D Max: | 92.999 | at alpha= | 6.5 | deg
Re: | 8000000 |  |  | Cd Min: | 0.00991 | at alpha= | -4 | deg
Mach: | 0.25 |  |  | Cl=0 at alpha= | -5.2281 | deg
|  |  |  | @ Cl=0.1, Cd= | 0.010056
|  |  |  | @ Cl=0.4, Cd= | 0.010517
|  |  |  | @ Cl=0.6, Cd= | 0.0525
alpha (deg) | Cl | Cd | Cm | Cl/Cd
-15 | -0.056 | 0.113 | -0.072 | -0.494
-14.5 | -0.053 | 0.10836 | -0.072 | -0.489
-14 | -0.05 | 0.10161 | -0.073 | -0.493
-13.5 | -0.047 | 0.09652 | -0.073 | -0.49
-13 | -0.13 | 0.09202 | -0.073 | -1.41
-12.5 | -0.172 | 0.08605 | -0.074 | -1.993
-12 | -0.204 | 0.08074 | -0.076 | -2.523
-11.5 | -0.229 | 0.07576 | -0.077 | -3.028
-11 | -0.249 | 0.07057 | -0.079 | -3.529
-10.5 | -0.262 | 0.06577 | -0.081 | -3.986
-10 | -0.268 | 0.06102 | -0.083 | -4.4
-9.5 | -0.268 | 0.05594 | -0.087 | -4.79
-9 | -0.261 | 0.04983 | -0.092 | -5.236
-8.5 | -0.248 | 0.04248 | -0.1 | -5.827
-8 | -0.229 | 0.03287 | -0.109 | -6.969
-7.5 | -0.206 | 0.02241 | -0.119 | -9.185
-7 | -0.186 | 0.01067 | -0.137 | -17.444
-6.5 | -0.138 | 0.01051 | -0.137 | -13.16
-6 | -0.086 | 0.01035 | -0.137 | -8.338
-5.5 | -0.031 | 0.01027 | -0.137 | -3.029
-5 | 0.026 | 0.0102 | -0.137 | 2.593
-4.5 | 0.086 | 0.0101 | -0.137 | 8.476
-4 | 0.146 | 0.00991 | -0.137 | 14.706
-3.5 | 0.206 | 0.00996 | -0.137 | 20.735
-3 | 0.269 | 0.01002 | -0.137 | 26.801
-2.5 | 0.329 | 0.01044 | -0.137 | 31.51
-2 | 0.389 | 0.01051 | -0.137 | 37.022
-1.5 | 0.449 | 0.01055 | -0.137 | 42.595
-1 | 0.509 | 0.01059 | -0.137 | 48.108
-0.5 | 0.57 | 0.01053 | -0.137 | 54.082
0 | 0.626 | 0.01064 | -0.137 | 58.88
0.5 | 0.686 | 0.01075 | -0.137 | 63.818
1 | 0.746 | 0.01091 | -0.137 | 68.34
1.5 | 0.805 | 0.01103 | -0.137 | 72.994
2 | 0.865 | 0.0112 | -0.137 | 77.193
2.5 | 0.924 | 0.01143 | -0.137 | 80.876
3 | 0.983 | 0.01162 | -0.137 | 84.62
3.5 | 1.042 | 0.01181 | -0.137 | 88.195
4 | 1.097 | 0.012 | -0.137 | 91.392
4.5 | 1.149 | 0.013 | -0.137 | 88.387
5 | 1.199 | 0.01324 | -0.137 | 90.517
5.5 | 1.244 | 0.01357 | -0.136 | 91.663
6 | 1.284 | 0.01382 | -0.136 | 92.887
6.5 | 1.317 | 0.01416 | -0.136 | 92.999
7 | 1.341 | 0.01453 | -0.136 | 92.31
7.5 | 1.356 | 0.0149 | -0.136 | 90.978
8 | 1.358 | 0.0149 | -0.136 | 91.139
8.5 | 1.347 | 0.01543 | -0.136 | 87.266
9 | 1.322 | 0.01597 | -0.136 | 82.773
9.5 | 1.282 | 0.01667 | -0.136 | 76.924
10 | 1.225 | 0.01748 | -0.136 | 70.06
10.5 | 1.146 | 0.02221 | -0.135 | 51.593
11 | 1.056 | 0.02359 | -0.134 | 44.758
11.5 | 0.95 | 0.0254 | -0.133 | 37.391
12 | 0.829 | 0.02825 | -0.13 | 29.336
12.5 | 0.688 | 0.03687 | -0.124 | 18.647
13 | 0.546 | 0.0525 | -0.115 | 10.402

## 102. Re 8M Mach 0.25 (2)
BIGFOIL.COM POLAR EXPORT
MID 103b c45
MID 103b c45 |  |  |  | Cl Max: | 1.993 | at alpha= | 13 | deg
XFOIL ncrit=9 |  |  |  | L/D Max: | 141.564 | at alpha= | 4 | deg
Re: | 8000000 |  |  | Cd Min: | 0.25737 | at alpha= | -20 | deg
Mach: | 0.25 |  |  | Cl=0 at alpha= | -5.1886 | deg
|  |  |  | @ Cl=0.1, Cd= | 0.0051821
|  |  |  | @ Cl=0.4, Cd= | 0.0053711
|  |  |  | @ Cl=0.6, Cd= | 0.0059335
alpha (deg) | Cl | Cd | Cm | Cl/Cd
-20 | -0.7266 | 0.25737 | 0.053 | -2.8232
-19.5 | -0.7075 | 0.25086 | 0.0486 | -2.8203
-19 | -0.6885 | 0.24422 | 0.0442 | -2.8192
-18.5 | -0.6695 | 0.23752 | 0.0399 | -2.8187
-18 | -0.6515 | 0.22984 | 0.0357 | -2.8346
-17.5 | -0.6326 | 0.22293 | 0.0316 | -2.8377
-17 | -0.6132 | 0.21554 | 0.0277 | -2.8449
-16.5 | -0.5952 | 0.20827 | 0.0238 | -2.8578
-16 | -0.5778 | 0.20097 | 0.02 | -2.8751
-15.5 | -0.5611 | 0.19366 | 0.0164 | -2.8973
-15 | -0.5447 | 0.18616 | 0.0128 | -2.926
-13.5 | -0.5109 | 0.15915 | 0.0018 | -3.2102
-13 | -0.4952 | 0.15268 | -0.0013 | -3.2434
-12 | -0.5138 | 0.12484 | -0.0118 | -4.1157
-11.5 | -0.5699 | 0.10225 | -0.0236 | -5.5736
-11 | -0.5918 | 0.08834 | -0.033 | -6.6991
-10.5 | -0.6231 | 0.07426 | -0.0434 | -8.3908
-10 | -0.6269 | 0.01695 | -0.1384 | -36.9853
-9.5 | -0.5545 | 0.01206 | -0.145 | -45.9784
-9 | -0.487 | 0.01009 | -0.1468 | -48.2656
-8.5 | -0.4209 | 0.00895 | -0.1476 | -47.0279
-8 | -0.3566 | 0.00832 | -0.1478 | -42.8606
-7.5 | -0.2932 | 0.00786 | -0.1478 | -37.3028
-7 | -0.2278 | 0.00692 | -0.1486 | -32.9191
-6.5 | -0.1644 | 0.00643 | -0.1488 | -25.5677
-6 | -0.1015 | 0.00608 | -0.149 | -16.6941
-5.5 | -0.0388 | 0.00579 | -0.1492 | -6.7012
-5 | 0.0235 | 0.00556 | -0.1495 | 4.2266
-4.5 | 0.0862 | 0.00522 | -0.1499 | 16.5134
-4 | 0.1481 | 0.00505 | -0.1502 | 29.3267
-3.5 | 0.2093 | 0.005 | -0.1505 | 41.86
-3 | 0.2702 | 0.00504 | -0.1507 | 53.6111
-2.5 | 0.3309 | 0.00513 | -0.1509 | 64.5029
-2 | 0.3912 | 0.00533 | -0.1512 | 73.3959
-1.5 | 0.4511 | 0.00561 | -0.1514 | 80.41
-1 | 0.5111 | 0.00581 | -0.1517 | 87.969
-0.5 | 0.5712 | 0.0059 | -0.152 | 96.8136
0 | 0.6313 | 0.00597 | -0.1522 | 105.7454
0.5 | 0.6912 | 0.00607 | -0.1524 | 113.8715
1 | 0.751 | 0.00619 | -0.1526 | 121.3247
1.5 | 0.8105 | 0.00634 | -0.1527 | 127.8391
2 | 0.8697 | 0.00655 | -0.1527 | 132.7786
2.5 | 0.9292 | 0.00671 | -0.1527 | 138.4799
3 | 0.9878 | 0.00703 | -0.1526 | 140.5121
3.5 | 1.0461 | 0.0074 | -0.1524 | 141.3649
4 | 1.1042 | 0.0078 | -0.1521 | 141.5641
4.5 | 1.161 | 0.00848 | -0.1515 | 136.9104
5 | 1.2173 | 0.00921 | -0.1508 | 132.1716
5.5 | 1.2752 | 0.00958 | -0.1502 | 133.1106
6 | 1.3331 | 0.00992 | -0.1496 | 134.3851
6.5 | 1.3894 | 0.0099 | -0.1487 | 140.3434
7 | 1.446 | 0.01044 | -0.1476 | 138.5057
7.5 | 1.5028 | 0.01093 | -0.1465 | 137.4931
8 | 1.5588 | 0.01152 | -0.1452 | 135.3125
8.5 | 1.6137 | 0.01227 | -0.1436 | 131.5159
9 | 1.6683 | 0.01301 | -0.1419 | 128.2321
9.5 | 1.7223 | 0.01378 | -0.14 | 124.9855
10 | 1.7749 | 0.01468 | -0.1378 | 120.906
10.5 | 1.8259 | 0.01569 | -0.1352 | 116.3735
11 | 1.8738 | 0.01697 | -0.1321 | 110.4184
11.5 | 1.9149 | 0.01879 | -0.1278 | 101.9106
12 | 1.9545 | 0.02049 | -0.1233 | 95.388
12.5 | 1.9838 | 0.02272 | -0.1173 | 87.3151
13 | 1.993 | 0.02542 | -0.1083 | 78.4028
13.5 | 1.9815 | 0.02898 | -0.0974 | 68.3747
14 | 1.9648 | 0.03398 | -0.0886 | 57.8222
14.5 | 1.9393 | 0.04077 | -0.0821 | 47.5668
15 | 1.9054 | 0.04997 | -0.0791 | 38.1309
15.5 | 1.8655 | 0.06198 | -0.0806 | 30.0984
16 | 1.8227 | 0.07679 | -0.0863 | 23.7362
16.5 | 1.774 | 0.0939 | -0.0943 | 18.8924
17 | 1.724 | 0.11127 | -0.1024 | 15.4938
17.5 | 1.672 | 0.12904 | -0.111 | 12.9572
18 | 1.6216 | 0.14727 | -0.121 | 11.0111

## 103. Re 8M Mach 0.50 (1)
BIGFOIL.COM POLAR EXPORT
MID 103b c45
MID 103b c45 |  |  |  | Cl Max: | 1.346 | at alpha= | 20 | deg
JavaFoil+Calcfoil stall+Eppler ext transition |  |  |  | L/D Max: | 97.078 | at alpha= | 4 | deg
Re: | 8000000 |  |  | Cd Min: | 0.01 | at alpha= | -3.5 | deg
Mach: | 0.5 |  |  | Cl=0 at alpha= | -5.25 | deg
|  |  |  | @ Cl=0.1, Cd= | 0.01027
|  |  |  | @ Cl=0.4, Cd= | 0.010554
|  |  |  | @ Cl=0.6, Cd= | 0.010697
alpha (deg) | Cl | Cd | Cm | Cl/Cd
-20 | -0.801 | 0.15717 | -0.089 | -5.096
-19.5 | -0.774 | 0.15107 | -0.088 | -5.122
-19 | -0.748 | 0.14089 | -0.089 | -5.307
-18.5 | -0.722 | 0.13222 | -0.089 | -5.458
-18 | -0.696 | 0.12474 | -0.09 | -5.577
-17.5 | -0.667 | 0.1335 | -0.086 | -4.993
-17 | -0.64 | 0.12327 | -0.087 | -5.192
-16.5 | -0.614 | 0.11482 | -0.088 | -5.349
-16 | -0.588 | 0.10724 | -0.09 | -5.486
-15.5 | -0.558 | 0.11674 | -0.084 | -4.783
-15 | -0.532 | 0.10555 | -0.086 | -5.044
-14.5 | -0.507 | 0.09656 | -0.089 | -5.249
-14 | -0.482 | 0.08858 | -0.093 | -5.437
-13.5 | -0.45 | 0.09572 | -0.083 | -4.706
-13 | -0.425 | 0.08597 | -0.087 | -4.944
-12.5 | -0.4 | 0.07782 | -0.093 | -5.138
-12 | -0.369 | 0.08344 | -0.081 | -4.421
-11.5 | -0.344 | 0.07408 | -0.088 | -4.637
-11 | -0.315 | 0.07446 | -0.082 | -4.23
-10.5 | -0.289 | 0.06838 | -0.086 | -4.22
-10 | -0.261 | 0.06692 | -0.083 | -3.897
-9.5 | -0.234 | 0.06079 | -0.088 | -3.857
-9 | -0.207 | 0.05906 | -0.086 | -3.5
-8.5 | -0.179 | 0.05939 | -0.08 | -3.006
-8 | -0.152 | 0.05452 | -0.085 | -2.784
-7.5 | -0.125 | 0.05092 | -0.088 | -2.451
-7 | -0.098 | 0.04634 | -0.094 | -2.112
-6.5 | -0.072 | 0.03908 | -0.106 | -1.831
-6 | -0.045 | 0.02932 | -0.121 | -1.533
-5.5 | -0.028 | 0.01882 | -0.139 | -1.513
-5 | 0.028 | 0.01038 | -0.154 | 2.702
-4.5 | 0.093 | 0.01028 | -0.154 | 9.079
-4 | 0.161 | 0.01018 | -0.154 | 15.818
-3.5 | 0.23 | 0.01 | -0.154 | 22.952
-3 | 0.3 | 0.01009 | -0.154 | 29.759
-2.5 | 0.368 | 0.01054 | -0.154 | 34.877
-2 | 0.435 | 0.01057 | -0.154 | 41.156
-1.5 | 0.502 | 0.01063 | -0.153 | 47.235
-1 | 0.57 | 0.01067 | -0.153 | 53.378
-0.5 | 0.637 | 0.01073 | -0.153 | 59.336
0 | 0.698 | 0.01078 | -0.153 | 64.777
0.5 | 0.765 | 0.01094 | -0.153 | 69.932
1 | 0.831 | 0.01112 | -0.153 | 74.775
1.5 | 0.898 | 0.01134 | -0.153 | 79.174
2 | 0.964 | 0.01155 | -0.153 | 83.464
2.5 | 1.03 | 0.0118 | -0.153 | 87.287
3 | 1.096 | 0.01205 | -0.153 | 91.005
3.5 | 1.161 | 0.01229 | -0.153 | 94.427
4 | 1.218 | 0.01255 | -0.153 | 97.078
4.5 | 1.269 | 0.01383 | -0.153 | 91.793
5 | 1.31 | 0.01425 | -0.153 | 91.98
5.5 | 1.333 | 0.01468 | -0.153 | 90.821
6 | 1.324 | 0.01527 | -0.152 | 86.732
6.5 | 1.223 | 0.01606 | -0.152 | 76.151
7 | 0.818 | 0.01659 | -0.152 | 49.316
7.5 | 0.851 | 0.01714 | -0.152 | 49.634
8 | 0.883 | 0.01754 | -0.152 | 50.364
8.5 | 0.911 | 0.02079 | -0.151 | 43.802
9 | 0.938 | 0.0242 | -0.15 | 38.772
9.5 | 0.965 | 0.02589 | -0.149 | 37.282
10 | 0.984 | 0.02872 | -0.147 | 34.25
10.5 | 0.991 | 0.03335 | -0.143 | 29.718
11 | 1.01 | 0.03648 | -0.14 | 27.672
11.5 | 1.042 | 0.03674 | -0.141 | 28.372
12 | 1.066 | 0.03876 | -0.139 | 27.501
12.5 | 0.99 | 0.07855 | -0.112 | 12.609
13 | 1.034 | 0.07203 | -0.118 | 14.362
13.5 | 1.063 | 0.07261 | -0.118 | 14.642
14 | 1.047 | 0.10097 | -0.1 | 10.37
14.5 | 1.071 | 0.10262 | -0.099 | 10.435
15 | 1.098 | 0.10988 | -0.1 | 9.997
15.5 | 1.109 | 0.11808 | -0.089 | 9.389
16 | 1.149 | 0.11892 | -0.099 | 9.658
16.5 | 1.16 | 0.12433 | -0.09 | 9.332
17 | 1.2 | 0.12526 | -0.099 | 9.579
17.5 | 1.211 | 0.13355 | -0.091 | 9.067
18 | 1.242 | 0.13631 | -0.095 | 9.113
18.5 | 1.271 | 0.14515 | -0.097 | 8.754
19 | 1.297 | 0.15384 | -0.098 | 8.428
19.5 | 1.326 | 0.15715 | -0.1 | 8.438
20 | 1.346 | 0.16963 | -0.098 | 7.937

## 104. Re 8M Mach 0.50 (2)
BIGFOIL.COM POLAR EXPORT
MID 103b c45
MID 103b c45 |  |  |  | Cl Max: | 1.6781 | at alpha= | 7.5 | deg
XFOIL ncrit=9 |  |  |  | L/D Max: | 150.553 | at alpha= | 3.5 | deg
Re: | 8000000 |  |  | Cd Min: | 0.28061 | at alpha= | -20 | deg
Mach: | 0.5 |  |  | Cl=0 at alpha= | -4.9987 | deg
|  |  |  | @ Cl=0.1, Cd= | 0.0056312
|  |  |  | @ Cl=0.4, Cd= | 0.0053111
|  |  |  | @ Cl=0.6, Cd= | 0.006024
alpha (deg) | Cl | Cd | Cm | Cl/Cd
-20 | -0.7831 | 0.28061 | 0.0605 | -2.7907
-19.5 | -0.7596 | 0.27242 | 0.0551 | -2.7883
-19 | -0.7361 | 0.26417 | 0.0498 | -2.7865
-18.5 | -0.7125 | 0.25588 | 0.0445 | -2.7845
-18 | -0.6887 | 0.24743 | 0.0395 | -2.7834
-17.5 | -0.6666 | 0.23806 | 0.0344 | -2.8001
-17 | -0.6437 | 0.22995 | 0.0296 | -2.7993
-16.5 | -0.6204 | 0.22142 | 0.0249 | -2.8019
-16 | -0.5978 | 0.21315 | 0.0203 | -2.8046
-15.5 | -0.5758 | 0.20494 | 0.0158 | -2.8096
-15 | -0.5544 | 0.19678 | 0.0115 | -2.8174
-14 | -0.5156 | 0.17995 | 0.0031 | -2.8652
-13.5 | -0.497 | 0.17148 | -0.0009 | -2.8983
-13 | -0.4803 | 0.16271 | -0.0048 | -2.9519
-12.5 | -0.4635 | 0.15433 | -0.0086 | -3.0033
-12 | -0.444 | 0.14737 | -0.0121 | -3.0128
-11.5 | -0.4254 | 0.14018 | -0.0155 | -3.0347
-11 | -0.4065 | 0.13222 | -0.0198 | -3.0744
-10.5 | -0.3919 | 0.12436 | -0.0231 | -3.1513
-10 | -0.3804 | 0.11659 | -0.0259 | -3.2627
-9.5 | -0.3697 | 0.10854 | -0.029 | -3.4061
-9 | -0.3617 | 0.10005 | -0.0326 | -3.6152
-8.5 | -0.3584 | 0.09066 | -0.0373 | -3.9532
-8 | -0.3564 | 0.08148 | -0.0425 | -4.3741
-7.5 | -0.3535 | 0.07258 | -0.0485 | -4.8705
-7 | -0.3494 | 0.06074 | -0.0624 | -5.7524
-6.5 | -0.311 | 0.04661 | -0.0882 | -6.6724
-6 | -0.1874 | 0.01331 | -0.1609 | -14.0796
-5.5 | -0.0829 | 0.00725 | -0.1702 | -11.4345
-5 | -0.0002 | 0.0062 | -0.1703 | -0.032258
-4.5 | 0.0774 | 0.00573 | -0.1698 | 13.5079
-4 | 0.1529 | 0.0054 | -0.1696 | 28.3148
-3.5 | 0.2268 | 0.00513 | -0.1696 | 44.2105
-3 | 0.2987 | 0.00511 | -0.1694 | 58.454
-2.5 | 0.3694 | 0.00521 | -0.1694 | 70.9021
-2 | 0.439 | 0.00544 | -0.1694 | 80.6985
-1.5 | 0.5079 | 0.00575 | -0.1695 | 88.3304
-1 | 0.5767 | 0.00598 | -0.1696 | 96.4381
-0.5 | 0.6456 | 0.00611 | -0.1697 | 105.6628
0 | 0.7147 | 0.0062 | -0.1699 | 115.2742
0.5 | 0.7836 | 0.00632 | -0.17 | 123.9873
1 | 0.8522 | 0.00651 | -0.1699 | 130.9063
1.5 | 0.921 | 0.00671 | -0.1698 | 137.2578
2 | 0.9897 | 0.00697 | -0.1694 | 141.9943
2.5 | 1.0589 | 0.0072 | -0.169 | 147.0694
3 | 1.1277 | 0.00757 | -0.1682 | 148.9696
3.5 | 1.1969 | 0.00795 | -0.1672 | 150.5535
4 | 1.2655 | 0.0085 | -0.1658 | 148.8824
4.5 | 1.3297 | 0.00976 | -0.1634 | 136.2398
5 | 1.3998 | 0.01027 | -0.1613 | 136.2999
5.5 | 1.4707 | 0.0108 | -0.1588 | 136.1759
6 | 1.5411 | 0.01154 | -0.1557 | 133.5442
6.5 | 1.6089 | 0.01276 | -0.1514 | 126.0893
7 | 1.6585 | 0.01524 | -0.1435 | 108.8255
7.5 | 1.6781 | 0.02021 | -0.1315 | 83.0332
8 | 1.6665 | 0.02587 | -0.1171 | 64.4182
8.5 | 1.6322 | 0.03209 | -0.1033 | 50.8632
9 | 1.5932 | 0.04064 | -0.0953 | 39.2028
9.5 | 1.5512 | 0.05197 | -0.0945 | 29.848
10 | 1.5095 | 0.06673 | -0.1012 | 22.621
10.5 | 1.4703 | 0.08367 | -0.1112 | 17.5726
11 | 1.4317 | 0.09992 | -0.1193 | 14.3285
11.5 | 1.395 | 0.11561 | -0.1267 | 12.0664
12 | 1.3638 | 0.13082 | -0.1342 | 10.425
12.5 | 1.3386 | 0.14598 | -0.1423 | 9.1697

## 105. Re 10M Mach 0.00 (1)
BIGFOIL.COM POLAR EXPORT
MID 103b c45
MID 103b c45 |  |  |  | Cl Max: | 1.381 | at alpha= | 9 | deg
JavaFoil+Calcfoil stall+Eppler ext transition |  |  |  | L/D Max: | 95.895 | at alpha= | 8.5 | deg
Re: | 10000000 |  |  | Cd Min: | 0.00997 | at alpha= | -4 | deg
Mach: | 0 |  |  | Cl=0 at alpha= | -5.2321 | deg
|  |  |  | @ Cl=0.1, Cd= | 0.010083
|  |  |  | @ Cl=0.4, Cd= | 0.010444
|  |  |  | @ Cl=0.6, Cd= | 0.010566
alpha (deg) | Cl | Cd | Cm | Cl/Cd
-17.5 | -0.266 | 0.13452 | -0.072 | -1.977
-17 | -0.277 | 0.12796 | -0.072 | -2.168
-16.5 | -0.289 | 0.12168 | -0.073 | -2.375
-16 | -0.3 | 0.11565 | -0.073 | -2.598
-15.5 | -0.312 | 0.10999 | -0.074 | -2.833
-15 | -0.322 | 0.104 | -0.075 | -3.101
-14.5 | -0.332 | 0.0986 | -0.075 | -3.372
-14 | -0.341 | 0.09326 | -0.076 | -3.661
-13.5 | -0.349 | 0.08808 | -0.077 | -3.963
-13 | -0.355 | 0.08308 | -0.078 | -4.272
-12.5 | -0.359 | 0.07771 | -0.08 | -4.618
-12 | -0.359 | 0.0729 | -0.081 | -4.93
-11.5 | -0.357 | 0.06813 | -0.083 | -5.238
-11 | -0.352 | 0.06293 | -0.085 | -5.586
-10.5 | -0.343 | 0.05717 | -0.089 | -6.001
-10 | -0.332 | 0.05025 | -0.094 | -6.605
-9.5 | -0.317 | 0.04299 | -0.1 | -7.383
-9 | -0.3 | 0.03417 | -0.107 | -8.792
-8.5 | -0.28 | 0.02527 | -0.114 | -11.081
-8 | -0.275 | 0.01079 | -0.133 | -25.511
-7.5 | -0.233 | 0.01061 | -0.133 | -21.939
-7 | -0.187 | 0.01048 | -0.133 | -17.815
-6.5 | -0.137 | 0.01034 | -0.133 | -13.269
-6 | -0.085 | 0.01028 | -0.133 | -8.26
-5.5 | -0.03 | 0.01019 | -0.133 | -2.986
-5 | 0.026 | 0.01013 | -0.133 | 2.543
-4.5 | 0.083 | 0.01013 | -0.133 | 8.212
-4 | 0.141 | 0.00997 | -0.133 | 14.186
-3.5 | 0.2 | 0.01035 | -0.133 | 19.331
-3 | 0.26 | 0.01036 | -0.133 | 25.112
-2.5 | 0.318 | 0.01042 | -0.133 | 30.559
-2 | 0.377 | 0.01044 | -0.133 | 36.084
-1.5 | 0.435 | 0.01045 | -0.133 | 41.605
-1 | 0.493 | 0.0105 | -0.133 | 46.96
-0.5 | 0.551 | 0.01047 | -0.133 | 52.665
0 | 0.607 | 0.01058 | -0.133 | 57.366
0.5 | 0.665 | 0.01068 | -0.133 | 62.251
1 | 0.722 | 0.01081 | -0.133 | 66.827
1.5 | 0.78 | 0.01092 | -0.133 | 71.411
2 | 0.838 | 0.01107 | -0.133 | 75.642
2.5 | 0.895 | 0.01125 | -0.133 | 79.599
3 | 0.953 | 0.0114 | -0.133 | 83.537
3.5 | 1.009 | 0.01156 | -0.132 | 87.303
4 | 1.063 | 0.01172 | -0.132 | 90.741
4.5 | 1.115 | 0.01186 | -0.132 | 94.024
5 | 1.164 | 0.01284 | -0.132 | 90.67
5.5 | 1.211 | 0.01305 | -0.132 | 92.803
6 | 1.254 | 0.0133 | -0.132 | 94.259
6.5 | 1.291 | 0.01357 | -0.132 | 95.152
7 | 1.323 | 0.01391 | -0.132 | 95.115
7.5 | 1.349 | 0.01422 | -0.132 | 94.887
8 | 1.368 | 0.01456 | -0.132 | 93.96
8.5 | 1.378 | 0.01437 | -0.132 | 95.895
9 | 1.381 | 0.01481 | -0.131 | 93.24
9.5 | 1.376 | 0.01526 | -0.131 | 90.144
10 | 1.361 | 0.0158 | -0.131 | 86.173
10.5 | 1.339 | 0.01638 | -0.131 | 81.778
11 | 1.31 | 0.01704 | -0.131 | 76.89
11.5 | 1.273 | 0.01782 | -0.131 | 71.442
12 | 1.22 | 0.02231 | -0.13 | 54.684
12.5 | 1.169 | 0.02355 | -0.129 | 49.612
13 | 1.113 | 0.02508 | -0.128 | 44.371
13.5 | 1.053 | 0.02708 | -0.127 | 38.889
14 | 0.989 | 0.03 | -0.125 | 32.975

## 106. Re 10M Mach 0.00 (2)
BIGFOIL.COM POLAR EXPORT
MID 103b c45
MID 103b c45 |  |  |  | Cl Max: | 2.1946 | at alpha= | 17.5 | deg
XFOIL ncrit=9 |  |  |  | L/D Max: | 144.776 | at alpha= | 7 | deg
Re: | 10000000 |  |  | Cd Min: | 0.14738 | at alpha= | -15 | deg
Mach: | 0 |  |  | Cl=0 at alpha= | -5.2364 | deg
|  |  |  | @ Cl=0.1, Cd= | 0.0050347
|  |  |  | @ Cl=0.4, Cd= | 0.0055152
|  |  |  | @ Cl=0.6, Cd= | 0.0058434
alpha (deg) | Cl | Cd | Cm | Cl/Cd
-15 | -0.648 | 0.14738 | 0.0027 | -4.3968
-14.5 | -0.6509 | 0.13702 | -0.0023 | -4.7504
-14 | -0.6878 | 0.11904 | -0.0115 | -5.7779
-13.5 | -0.9652 | 0.02361 | -0.1186 | -40.881
-13 | -0.9069 | 0.01748 | -0.1286 | -51.8822
-12.5 | -0.8492 | 0.01466 | -0.1323 | -57.9263
-12 | -0.7908 | 0.01263 | -0.1349 | -62.6128
-11.5 | -0.7328 | 0.01122 | -0.1365 | -65.3119
-11 | -0.6744 | 0.00998 | -0.1378 | -67.5752
-10.5 | -0.616 | 0.00917 | -0.1388 | -67.1756
-10 | -0.5579 | 0.00867 | -0.1394 | -64.3483
-9.5 | -0.5002 | 0.00825 | -0.1399 | -60.6303
-9 | -0.4421 | 0.00788 | -0.1403 | -56.1041
-8.5 | -0.3836 | 0.00745 | -0.1409 | -51.4899
-8 | -0.3255 | 0.00714 | -0.1413 | -45.5882
-7.5 | -0.2667 | 0.00671 | -0.1419 | -39.7466
-7 | -0.2077 | 0.00629 | -0.1424 | -33.0207
-6.5 | -0.1488 | 0.00599 | -0.1429 | -24.8414
-6 | -0.0898 | 0.00573 | -0.1434 | -15.6719
-5.5 | -0.0311 | 0.00552 | -0.1438 | -5.6341
-5 | 0.0279 | 0.00532 | -0.1442 | 5.2444
-4.5 | 0.0872 | 0.00505 | -0.1448 | 17.2673
-4 | 0.1458 | 0.00498 | -0.1452 | 29.2771
-3.5 | 0.2042 | 0.005 | -0.1455 | 40.84
-3 | 0.2624 | 0.00509 | -0.1458 | 51.5521
-2.5 | 0.3205 | 0.00522 | -0.1462 | 61.3985
-2 | 0.3783 | 0.00544 | -0.1465 | 69.5404
-1.5 | 0.436 | 0.00564 | -0.1468 | 77.305
-1 | 0.4939 | 0.00575 | -0.147 | 85.8957
-0.5 | 0.5517 | 0.00581 | -0.1473 | 94.957
0 | 0.6096 | 0.00585 | -0.1476 | 104.2051
0.5 | 0.6672 | 0.00595 | -0.1478 | 112.1345
1 | 0.7246 | 0.00604 | -0.148 | 119.9669
1.5 | 0.7818 | 0.00619 | -0.1481 | 126.3005
2 | 0.8388 | 0.00634 | -0.1482 | 132.3028
2.5 | 0.8956 | 0.0065 | -0.1484 | 137.7846
3 | 0.9518 | 0.00681 | -0.1484 | 139.7651
3.5 | 1.0077 | 0.00712 | -0.1483 | 141.5309
4 | 1.0632 | 0.00747 | -0.1482 | 142.3293
5 | 1.1717 | 0.00867 | -0.1476 | 135.1442
5.5 | 1.2265 | 0.009 | -0.1473 | 136.2778
6 | 1.2812 | 0.00932 | -0.1471 | 137.4678
6.5 | 1.3357 | 0.0096 | -0.1469 | 139.1354
7 | 1.3884 | 0.00959 | -0.1463 | 144.7758
7.5 | 1.4418 | 0.00999 | -0.1459 | 144.3243
8 | 1.4946 | 0.01041 | -0.1453 | 143.5735
8.5 | 1.5467 | 0.01091 | -0.1447 | 141.769
9 | 1.5979 | 0.01149 | -0.1439 | 139.0688
10 | 1.6994 | 0.01256 | -0.1422 | 135.3025
10.5 | 1.7491 | 0.01313 | -0.1412 | 133.214
11 | 1.7975 | 0.01381 | -0.1401 | 130.1593
11.5 | 1.8444 | 0.01459 | -0.1387 | 126.4154
12 | 1.8898 | 0.01547 | -0.137 | 122.159
12.5 | 1.9336 | 0.01642 | -0.1351 | 117.7588
13 | 1.9772 | 0.01725 | -0.1333 | 114.6203
13.5 | 2.019 | 0.01814 | -0.1312 | 111.301
14 | 2.0591 | 0.01906 | -0.1288 | 108.0325
14.5 | 2.0963 | 0.02009 | -0.126 | 104.3454
15 | 2.1301 | 0.0212 | -0.1226 | 100.4764
15.5 | 2.1567 | 0.02243 | -0.118 | 96.1525
16 | 2.1719 | 0.02387 | -0.1115 | 90.9887
16.5 | 2.1814 | 0.02574 | -0.1047 | 84.7475
17 | 2.1888 | 0.02814 | -0.0985 | 77.7825
17.5 | 2.1946 | 0.03096 | -0.0929 | 70.885
18 | 2.1922 | 0.03478 | -0.0875 | 63.0305
18.5 | 2.1867 | 0.03935 | -0.0831 | 55.5705
19 | 2.1718 | 0.04549 | -0.0797 | 47.7424
19.5 | 2.154 | 0.05279 | -0.0781 | 40.8032
20 | 2.1266 | 0.06244 | -0.0786 | 34.0583

## 107. Re 10M Mach 0.10 (1)
BIGFOIL.COM POLAR EXPORT
MID 103b c45
MID 103b c45 |  |  |  | Cl Max: | 1.376 | at alpha= | 8.5 | deg
JavaFoil+Calcfoil stall+Eppler ext transition |  |  |  | L/D Max: | 95.172 | at alpha= | 8.5 | deg
Re: | 10000000 |  |  | Cd Min: | 0.00997 | at alpha= | -4 | deg
Mach: | 0.1 |  |  | Cl=0 at alpha= | -5.2281 | deg
|  |  |  | @ Cl=0.1, Cd= | 0.010086
|  |  |  | @ Cl=0.4, Cd= | 0.010447
|  |  |  | @ Cl=0.6, Cd= | 0.01056
alpha (deg) | Cl | Cd | Cm | Cl/Cd
-17 | -0.238 | 0.13005 | -0.072 | -1.833
-16.5 | -0.252 | 0.12368 | -0.072 | -2.035
-16 | -0.265 | 0.11746 | -0.073 | -2.256
-15.5 | -0.278 | 0.11157 | -0.073 | -2.493
-15 | -0.291 | 0.10546 | -0.074 | -2.762
-14.5 | -0.304 | 0.09978 | -0.075 | -3.043
-14 | -0.315 | 0.09452 | -0.075 | -3.334
-13.5 | -0.325 | 0.08933 | -0.076 | -3.642
-13 | -0.334 | 0.08413 | -0.077 | -3.97
-12.5 | -0.341 | 0.07882 | -0.079 | -4.322
-12 | -0.344 | 0.07394 | -0.08 | -4.651
-11.5 | -0.344 | 0.0692 | -0.082 | -4.97
-11 | -0.341 | 0.06427 | -0.084 | -5.301
-10.5 | -0.334 | 0.05869 | -0.088 | -5.696
-10 | -0.325 | 0.05172 | -0.093 | -6.284
-9.5 | -0.311 | 0.0453 | -0.098 | -6.871
-9 | -0.295 | 0.03677 | -0.105 | -8.029
-8.5 | -0.277 | 0.02686 | -0.113 | -10.295
-8 | -0.254 | 0.01959 | -0.121 | -12.945
-7.5 | -0.233 | 0.01064 | -0.134 | -21.868
-7 | -0.187 | 0.0105 | -0.134 | -17.794
-6.5 | -0.137 | 0.01035 | -0.134 | -13.279
-6 | -0.085 | 0.01029 | -0.134 | -8.278
-5.5 | -0.031 | 0.0102 | -0.134 | -2.995
-5 | 0.026 | 0.01014 | -0.134 | 2.551
-4.5 | 0.084 | 0.01013 | -0.134 | 8.248
-4 | 0.142 | 0.00997 | -0.134 | 14.25
-3.5 | 0.201 | 0.01035 | -0.134 | 19.42
-3 | 0.261 | 0.01036 | -0.134 | 25.218
-2.5 | 0.32 | 0.01042 | -0.134 | 30.702
-2 | 0.379 | 0.01044 | -0.134 | 36.257
-1.5 | 0.437 | 0.01046 | -0.134 | 41.797
-1 | 0.496 | 0.01051 | -0.134 | 47.181
-0.5 | 0.554 | 0.01047 | -0.134 | 52.91
0 | 0.61 | 0.01058 | -0.133 | 57.624
0.5 | 0.668 | 0.01068 | -0.133 | 62.515
1 | 0.726 | 0.01082 | -0.133 | 67.109
1.5 | 0.784 | 0.01093 | -0.133 | 71.697
2 | 0.842 | 0.01109 | -0.133 | 75.926
2.5 | 0.9 | 0.01126 | -0.133 | 79.902
3 | 0.957 | 0.01139 | -0.133 | 84.028
3.5 | 1.014 | 0.01158 | -0.133 | 87.602
4 | 1.068 | 0.01174 | -0.133 | 91.031
4.5 | 1.12 | 0.01188 | -0.133 | 94.309
5 | 1.17 | 0.01288 | -0.133 | 90.856
5.5 | 1.216 | 0.01308 | -0.133 | 92.963
6 | 1.258 | 0.01334 | -0.133 | 94.352
6.5 | 1.296 | 0.01362 | -0.133 | 95.157
7 | 1.327 | 0.01397 | -0.133 | 95
7.5 | 1.351 | 0.01428 | -0.132 | 94.625
8 | 1.368 | 0.01463 | -0.132 | 93.517
8.5 | 1.376 | 0.01446 | -0.132 | 95.172
9 | 1.376 | 0.01491 | -0.132 | 92.255
9.5 | 1.367 | 0.0154 | -0.132 | 88.759
10 | 1.348 | 0.01596 | -0.132 | 84.418
10.5 | 1.32 | 0.01655 | -0.132 | 79.793
11 | 1.286 | 0.01726 | -0.132 | 74.504
11.5 | 1.237 | 0.01956 | -0.131 | 63.221
12 | 1.181 | 0.02281 | -0.13 | 51.782
12.5 | 1.123 | 0.02408 | -0.129 | 46.649
13 | 1.06 | 0.02585 | -0.128 | 41.007
13.5 | 0.991 | 0.02857 | -0.126 | 34.679

## 108. Re 10M Mach 0.10 (2)
BIGFOIL.COM POLAR EXPORT
MID 103b c45
MID 103b c45 |  |  |  | Cl Max: | 2.1714 | at alpha= | 17 | deg
XFOIL ncrit=9 |  |  |  | L/D Max: | 144.529 | at alpha= | 7 | deg
Re: | 10000000 |  |  | Cd Min: | 0.15059 | at alpha= | -15 | deg
Mach: | 0.1 |  |  | Cl=0 at alpha= | -5.2298 | deg
|  |  |  | @ Cl=0.1, Cd= | 0.0050447
|  |  |  | @ Cl=0.4, Cd= | 0.0055078
|  |  |  | @ Cl=0.6, Cd= | 0.0058511
alpha (deg) | Cl | Cd | Cm | Cl/Cd
-15 | -0.6385 | 0.15059 | 0.0037 | -4.24
-14 | -0.6551 | 0.1272 | -0.0077 | -5.1502
-13.5 | -0.6801 | 0.11258 | -0.0156 | -6.041
-13 | -0.928 | 0.02452 | -0.1186 | -37.8467
-12.5 | -0.8652 | 0.01722 | -0.1309 | -50.2439
-12 | -0.8049 | 0.01406 | -0.1351 | -57.2475
-11.5 | -0.7453 | 0.01215 | -0.1372 | -61.3416
-11 | -0.6856 | 0.01066 | -0.1388 | -64.3152
-10.5 | -0.6252 | 0.0095 | -0.14 | -65.8105
-10 | -0.5659 | 0.00885 | -0.1407 | -63.9435
-9.5 | -0.5071 | 0.00838 | -0.1411 | -60.5131
-9 | -0.4481 | 0.00798 | -0.1415 | -56.1529
-8.5 | -0.3887 | 0.00753 | -0.142 | -51.6202
-8 | -0.3298 | 0.00721 | -0.1424 | -45.742
-7.5 | -0.2706 | 0.00684 | -0.1428 | -39.5614
-7 | -0.2107 | 0.00635 | -0.1433 | -33.1811
-6.5 | -0.1511 | 0.00603 | -0.1438 | -25.058
-6 | -0.0915 | 0.00576 | -0.1442 | -15.8854
-5.5 | -0.0321 | 0.00553 | -0.1446 | -5.8047
-5 | 0.0273 | 0.00534 | -0.145 | 5.1124
-4.5 | 0.0871 | 0.00506 | -0.1456 | 17.2134
-4 | 0.1462 | 0.00499 | -0.146 | 29.2986
-3.5 | 0.205 | 0.005 | -0.1463 | 41
-3 | 0.2636 | 0.00509 | -0.1466 | 51.7878
-2.5 | 0.3221 | 0.00523 | -0.1469 | 61.587
-2 | 0.3803 | 0.00544 | -0.1472 | 69.9081
-1.5 | 0.4384 | 0.00564 | -0.1475 | 77.7305
-1 | 0.4965 | 0.00575 | -0.1478 | 86.3478
-0.5 | 0.5548 | 0.00582 | -0.148 | 95.3265
0 | 0.613 | 0.00586 | -0.1483 | 104.6075
0.5 | 0.6709 | 0.00596 | -0.1485 | 112.5671
1 | 0.7287 | 0.00605 | -0.1487 | 120.4463
1.5 | 0.7862 | 0.00621 | -0.1488 | 126.6023
2 | 0.8436 | 0.00635 | -0.1489 | 132.8504
2.5 | 0.9009 | 0.00651 | -0.149 | 138.3871
3 | 0.9574 | 0.00682 | -0.149 | 140.3812
3.5 | 1.0137 | 0.00714 | -0.149 | 141.9748
4 | 1.0696 | 0.0075 | -0.1488 | 142.6133
4.5 | 1.1244 | 0.00811 | -0.1485 | 138.6436
5 | 1.1789 | 0.00871 | -0.1481 | 135.3502
5.5 | 1.2342 | 0.00905 | -0.1478 | 136.3757
6 | 1.2894 | 0.00936 | -0.1475 | 137.7564
6.5 | 1.3444 | 0.00966 | -0.1472 | 139.1718
7 | 1.3976 | 0.00967 | -0.1466 | 144.5295
7.5 | 1.4516 | 0.01006 | -0.1461 | 144.2942
8 | 1.5049 | 0.0105 | -0.1455 | 143.3238
8.5 | 1.5575 | 0.01104 | -0.1447 | 141.0779
9 | 1.6093 | 0.01165 | -0.1437 | 138.1373
9.5 | 1.661 | 0.01217 | -0.1429 | 136.4832
10 | 1.7121 | 0.01272 | -0.1419 | 134.5991
10.5 | 1.7622 | 0.01335 | -0.1407 | 132
11 | 1.8108 | 0.0141 | -0.1393 | 128.4255
11.5 | 1.858 | 0.01496 | -0.1376 | 124.1979
12 | 1.9031 | 0.01596 | -0.1357 | 119.2419
13.5 | 2.0336 | 0.01868 | -0.1291 | 108.8651
14 | 2.0729 | 0.01971 | -0.1262 | 105.17
14.5 | 2.1086 | 0.02088 | -0.1228 | 100.9866
15 | 2.1376 | 0.02219 | -0.1183 | 96.3317
15.5 | 2.1556 | 0.0237 | -0.1119 | 90.9536
16 | 2.1625 | 0.02569 | -0.1042 | 84.1767
16.5 | 2.1694 | 0.02818 | -0.0976 | 76.9837
17 | 2.1714 | 0.03138 | -0.0914 | 69.1969
17.5 | 2.1712 | 0.03517 | -0.0861 | 61.7344
18 | 2.1614 | 0.04031 | -0.0815 | 53.6194
18.5 | 2.1476 | 0.0466 | -0.0784 | 46.0858
19 | 2.1213 | 0.05532 | -0.0772 | 38.346
19.5 | 2.0907 | 0.06593 | -0.0785 | 31.7109
20 | 2.0431 | 0.08049 | -0.0831 | 25.3833

## 109. Re 10M Mach 0.25 (1)
BIGFOIL.COM POLAR EXPORT
MID 103b c45
MID 103b c45 |  |  |  | Cl Max: | 1.358 | at alpha= | 8 | deg
JavaFoil+Calcfoil stall+Eppler ext transition |  |  |  | L/D Max: | 94.799 | at alpha= | 6.5 | deg
Re: | 10000000 |  |  | Cd Min: | 0.00998 | at alpha= | -4 | deg
Mach: | 0.25 |  |  | Cl=0 at alpha= | -5.2281 | deg
|  |  |  | @ Cl=0.1, Cd= | 0.010087
|  |  |  | @ Cl=0.4, Cd= | 0.010472
|  |  |  | @ Cl=0.6, Cd= | 0.04327
alpha (deg) | Cl | Cd | Cm | Cl/Cd
-15 | -0.056 | 0.11231 | -0.072 | -0.497
-14.5 | -0.053 | 0.10719 | -0.072 | -0.494
-14 | -0.05 | 0.10029 | -0.074 | -0.5
-13.5 | -0.047 | 0.09559 | -0.074 | -0.495
-13 | -0.13 | 0.09064 | -0.074 | -1.433
-12.5 | -0.172 | 0.08513 | -0.075 | -2.016
-12 | -0.204 | 0.07997 | -0.076 | -2.549
-11.5 | -0.23 | 0.07463 | -0.078 | -3.077
-11 | -0.249 | 0.0698 | -0.08 | -3.571
-10.5 | -0.262 | 0.06501 | -0.082 | -4.038
-10 | -0.269 | 0.05963 | -0.085 | -4.514
-9.5 | -0.269 | 0.054 | -0.09 | -4.983
-9 | -0.262 | 0.04753 | -0.096 | -5.523
-8.5 | -0.25 | 0.03914 | -0.104 | -6.39
-8 | -0.232 | 0.02931 | -0.113 | -7.921
-7.5 | -0.209 | 0.02066 | -0.123 | -10.113
-7 | -0.186 | 0.01061 | -0.137 | -17.552
-6.5 | -0.138 | 0.01045 | -0.137 | -13.233
-6 | -0.086 | 0.01032 | -0.137 | -8.369
-5.5 | -0.031 | 0.01025 | -0.137 | -3.037
-5 | 0.026 | 0.01019 | -0.137 | 2.594
-4.5 | 0.086 | 0.01012 | -0.137 | 8.458
-4 | 0.146 | 0.00998 | -0.137 | 14.612
-3.5 | 0.206 | 0.01037 | -0.137 | 19.904
-3 | 0.269 | 0.01038 | -0.137 | 25.878
-2.5 | 0.329 | 0.01041 | -0.137 | 31.575
-2 | 0.389 | 0.01047 | -0.137 | 37.17
-1.5 | 0.449 | 0.01048 | -0.137 | 42.886
-1 | 0.509 | 0.01053 | -0.137 | 48.398
-0.5 | 0.57 | 0.01056 | -0.137 | 53.928
0 | 0.626 | 0.01059 | -0.137 | 59.112
0.5 | 0.686 | 0.01072 | -0.137 | 63.989
1 | 0.746 | 0.01086 | -0.137 | 68.645
1.5 | 0.805 | 0.01099 | -0.137 | 73.286
2 | 0.865 | 0.01116 | -0.137 | 77.506
2.5 | 0.924 | 0.01133 | -0.137 | 81.556
3 | 0.983 | 0.0115 | -0.137 | 85.52
3.5 | 1.042 | 0.01167 | -0.137 | 89.254
4 | 1.097 | 0.01184 | -0.137 | 92.609
4.5 | 1.149 | 0.01278 | -0.137 | 89.946
5 | 1.199 | 0.01301 | -0.137 | 92.138
5.5 | 1.244 | 0.01332 | -0.136 | 93.352
6 | 1.284 | 0.01356 | -0.136 | 94.648
6.5 | 1.317 | 0.01389 | -0.136 | 94.799
7 | 1.341 | 0.01425 | -0.136 | 94.128
7.5 | 1.356 | 0.01461 | -0.136 | 92.787
8 | 1.358 | 0.01508 | -0.136 | 90.043
8.5 | 1.347 | 0.01506 | -0.136 | 89.425
9 | 1.322 | 0.01557 | -0.136 | 84.91
9.5 | 1.282 | 0.01622 | -0.136 | 79.026
10 | 1.225 | 0.01698 | -0.136 | 72.14
10.5 | 1.153 | 0.01792 | -0.135 | 64.343
11 | 1.058 | 0.02276 | -0.134 | 46.487
11.5 | 0.953 | 0.02433 | -0.133 | 39.176
12 | 0.835 | 0.02663 | -0.131 | 31.358
12.5 | 0.704 | 0.03131 | -0.128 | 22.471
13 | 0.56 | 0.04327 | -0.12 | 12.947

## 110. Re 10M Mach 0.25 (2)
BIGFOIL.COM POLAR EXPORT
MID 103b c45
MID 103b c45 |  |  |  | Cl Max: | 2.0322 | at alpha= | 13 | deg
XFOIL ncrit=9 |  |  |  | L/D Max: | 144.651 | at alpha= | 7 | deg
Re: | 10000000 |  |  | Cd Min: | 0.25753 | at alpha= | -20 | deg
Mach: | 0.25 |  |  | Cl=0 at alpha= | -5.1905 | deg
|  |  |  | @ Cl=0.1, Cd= | 0.0051675
|  |  |  | @ Cl=0.4, Cd= | 0.0054708
|  |  |  | @ Cl=0.6, Cd= | 0.0058789
alpha (deg) | Cl | Cd | Cm | Cl/Cd
-20 | -0.7269 | 0.25753 | 0.0532 | -2.8226
-19.5 | -0.7088 | 0.24877 | 0.0486 | -2.8492
-19 | -0.6904 | 0.24171 | 0.0441 | -2.8563
-18.5 | -0.6713 | 0.23559 | 0.0399 | -2.8494
-18 | -0.6524 | 0.22933 | 0.0358 | -2.8448
-17.5 | -0.6333 | 0.22282 | 0.0318 | -2.8422
-17 | -0.6138 | 0.21573 | 0.0279 | -2.8452
-16.5 | -0.5958 | 0.20848 | 0.024 | -2.8578
-16 | -0.5783 | 0.20119 | 0.0202 | -2.8744
-15.5 | -0.5617 | 0.19385 | 0.0166 | -2.8976
-15 | -0.5484 | 0.18506 | 0.0127 | -2.9634
-13 | -0.5769 | 0.12921 | -0.0093 | -4.4648
-12.5 | -0.5765 | 0.11969 | -0.014 | -4.8166
-12 | -0.5944 | 0.1065 | -0.0213 | -5.5812
-11.5 | -0.6162 | 0.09304 | -0.0299 | -6.623
-11 | -0.6466 | 0.0787 | -0.0405 | -8.216
-10.5 | -0.6933 | 0.0184 | -0.1367 | -37.6793
-10 | -0.6205 | 0.01265 | -0.1447 | -49.0514
-9.5 | -0.5521 | 0.01035 | -0.1469 | -53.343
-9 | -0.4852 | 0.00908 | -0.1478 | -53.4361
-8.5 | -0.4198 | 0.00823 | -0.1482 | -51.0085
-8 | -0.3556 | 0.00771 | -0.1483 | -46.1219
-7.5 | -0.2921 | 0.0073 | -0.1483 | -40.0137
-7 | -0.2286 | 0.00683 | -0.1485 | -33.47
-6.5 | -0.1645 | 0.00627 | -0.1489 | -26.236
-6 | -0.1013 | 0.00593 | -0.1491 | -17.0826
-5.5 | -0.0385 | 0.00563 | -0.1494 | -6.8384
-5 | 0.0237 | 0.00544 | -0.1496 | 4.3566
-4.5 | 0.0861 | 0.00521 | -0.1499 | 16.5259
-4 | 0.1482 | 0.00502 | -0.1503 | 29.5219
-3.5 | 0.2093 | 0.00503 | -0.1506 | 41.6103
-3 | 0.2702 | 0.0051 | -0.1508 | 52.9804
-2.5 | 0.3309 | 0.00523 | -0.1511 | 63.2696
-2 | 0.3912 | 0.00544 | -0.1514 | 71.9118
-1.5 | 0.4512 | 0.00565 | -0.1516 | 79.8584
-1 | 0.5113 | 0.00578 | -0.1518 | 88.4602
-0.5 | 0.5715 | 0.00586 | -0.1521 | 97.5256
0 | 0.6317 | 0.0059 | -0.1523 | 107.0678
0.5 | 0.6916 | 0.00602 | -0.1525 | 114.8837
1 | 0.7514 | 0.00612 | -0.1527 | 122.7778
1.5 | 0.8109 | 0.00628 | -0.1528 | 129.1242
2 | 0.8703 | 0.00645 | -0.1528 | 134.9302
2.5 | 0.9298 | 0.0066 | -0.1529 | 140.8788
3 | 0.9886 | 0.00691 | -0.1528 | 143.068
3.5 | 1.0471 | 0.00724 | -0.1525 | 144.6271
4 | 1.1052 | 0.00766 | -0.1522 | 144.282
4.5 | 1.1617 | 0.00844 | -0.1516 | 137.6422
5 | 1.2191 | 0.00895 | -0.151 | 136.2123
5.5 | 1.2771 | 0.00931 | -0.1504 | 137.1751
6 | 1.3352 | 0.00962 | -0.1499 | 138.7942
6.5 | 1.3929 | 0.01002 | -0.1491 | 139.012
7 | 1.4494 | 0.01002 | -0.1482 | 144.6507
7.5 | 1.5064 | 0.0105 | -0.1471 | 143.4667
8 | 1.5626 | 0.01109 | -0.1459 | 140.9017
8.5 | 1.6181 | 0.01177 | -0.1444 | 137.4766
9 | 1.6738 | 0.01238 | -0.1428 | 135.2019
9.5 | 1.7284 | 0.0131 | -0.141 | 131.9389
10 | 1.7819 | 0.01393 | -0.1389 | 127.9182
10.5 | 1.8335 | 0.01495 | -0.1364 | 122.6421
11 | 1.8814 | 0.0163 | -0.1332 | 115.4233
11.5 | 1.9295 | 0.01748 | -0.13 | 110.3833
12 | 1.9731 | 0.01894 | -0.1261 | 104.1763
12.5 | 2.0093 | 0.02085 | -0.1209 | 96.3693
13 | 2.0322 | 0.02325 | -0.1138 | 87.4065
13.5 | 2.0298 | 0.02614 | -0.1031 | 77.6511
14 | 2.0174 | 0.03018 | -0.0931 | 66.8456
14.5 | 1.9971 | 0.03574 | -0.0848 | 55.8786
15 | 1.9681 | 0.0433 | -0.0793 | 45.4527
15.5 | 1.932 | 0.05331 | -0.0777 | 36.2409
16 | 1.8925 | 0.06598 | -0.0805 | 28.6829
16.5 | 1.847 | 0.08155 | -0.0869 | 22.6487
17 | 1.8 | 0.09815 | -0.0945 | 18.3393
17.5 | 1.7484 | 0.11553 | -0.1026 | 15.1337
18 | 1.6954 | 0.13339 | -0.1116 | 12.7101

## 111. Re 10M Mach 0.50 (1)
BIGFOIL.COM POLAR EXPORT
MID 103b c45
MID 103b c45 |  |  |  | Cl Max: | 1.345 | at alpha= | 20 | deg
JavaFoil+Calcfoil stall+Eppler ext transition |  |  |  | L/D Max: | 98.518 | at alpha= | 4 | deg
Re: | 10000000 |  |  | Cd Min: | 0.01022 | at alpha= | -4 | deg
Mach: | 0.5 |  |  | Cl=0 at alpha= | -5.2373 | deg
|  |  |  | @ Cl=0.1, Cd= | 0.010283
|  |  |  | @ Cl=0.4, Cd= | 0.01051
|  |  |  | @ Cl=0.6, Cd= | 0.010655
alpha (deg) | Cl | Cd | Cm | Cl/Cd
-20 | -0.802 | 0.15353 | -0.09 | -5.222
-19.5 | -0.774 | 0.14833 | -0.089 | -5.22
-19 | -0.748 | 0.13822 | -0.09 | -5.414
-18.5 | -0.723 | 0.12911 | -0.092 | -5.602
-18 | -0.698 | 0.1207 | -0.094 | -5.784
-17.5 | -0.667 | 0.13059 | -0.087 | -5.106
-17 | -0.641 | 0.12098 | -0.089 | -5.3
-16.5 | -0.616 | 0.11137 | -0.091 | -5.531
-16 | -0.591 | 0.10273 | -0.095 | -5.756
-15.5 | -0.559 | 0.11514 | -0.084 | -4.852
-15 | -0.533 | 0.10348 | -0.088 | -5.153
-14.5 | -0.508 | 0.09394 | -0.092 | -5.41
-14 | -0.484 | 0.08487 | -0.097 | -5.703
-13.5 | -0.451 | 0.09382 | -0.084 | -4.805
-13 | -0.426 | 0.08371 | -0.09 | -5.089
-12.5 | -0.402 | 0.07502 | -0.096 | -5.352
-12 | -0.369 | 0.08176 | -0.083 | -4.518
-11.5 | -0.345 | 0.0721 | -0.091 | -4.779
-11 | -0.316 | 0.0731 | -0.085 | -4.317
-10.5 | -0.289 | 0.06674 | -0.089 | -4.334
-10 | -0.261 | 0.06556 | -0.086 | -3.985
-9.5 | -0.235 | 0.05924 | -0.091 | -3.97
-9 | -0.207 | 0.0577 | -0.089 | -3.591
-8.5 | -0.179 | 0.05855 | -0.082 | -3.053
-8 | -0.152 | 0.05367 | -0.087 | -2.833
-7.5 | -0.125 | 0.05001 | -0.09 | -2.5
-7 | -0.098 | 0.04534 | -0.096 | -2.164
-6.5 | -0.072 | 0.03671 | -0.111 | -1.966
-6 | -0.046 | 0.02633 | -0.125 | -1.731
-5.5 | -0.031 | 0.01055 | -0.154 | -2.929
-5 | 0.028 | 0.01036 | -0.154 | 2.707
-4.5 | 0.093 | 0.01029 | -0.154 | 9.074
-4 | 0.161 | 0.01022 | -0.154 | 15.755
-3.5 | 0.23 | 0.01044 | -0.154 | 21.986
-3 | 0.3 | 0.01047 | -0.154 | 28.69
-2.5 | 0.368 | 0.0105 | -0.154 | 35.017
-2 | 0.435 | 0.01052 | -0.154 | 41.357
-1.5 | 0.502 | 0.01055 | -0.153 | 47.63
-1 | 0.57 | 0.01061 | -0.153 | 53.679
-0.5 | 0.637 | 0.01071 | -0.153 | 59.435
0 | 0.698 | 0.01073 | -0.153 | 65.068
0.5 | 0.765 | 0.0109 | -0.153 | 70.184
1 | 0.831 | 0.01106 | -0.153 | 75.179
1.5 | 0.898 | 0.01128 | -0.153 | 79.609
2 | 0.964 | 0.01148 | -0.153 | 83.999
2.5 | 1.03 | 0.01168 | -0.153 | 88.211
3 | 1.096 | 0.0119 | -0.153 | 92.146
3.5 | 1.161 | 0.01212 | -0.153 | 95.752
4 | 1.218 | 0.01237 | -0.153 | 98.518
4.5 | 1.269 | 0.01357 | -0.153 | 93.549
5 | 1.31 | 0.01393 | -0.153 | 94.085
5.5 | 1.333 | 0.01443 | -0.153 | 92.386
6 | 1.324 | 0.01494 | -0.152 | 88.606
6.5 | 1.223 | 0.0157 | -0.152 | 77.89
7 | 0.818 | 0.01621 | -0.152 | 50.449
7.5 | 0.851 | 0.01674 | -0.152 | 50.808
8 | 0.883 | 0.01749 | -0.152 | 50.513
8.5 | 0.916 | 0.01799 | -0.152 | 50.905
9 | 0.94 | 0.02343 | -0.15 | 40.11
9.5 | 0.967 | 0.02491 | -0.15 | 38.829
10 | 0.99 | 0.02727 | -0.148 | 36.295
10.5 | 1.005 | 0.03045 | -0.145 | 33.003
11 | 1.025 | 0.03304 | -0.143 | 31.011
11.5 | 1.056 | 0.03333 | -0.143 | 31.691
12 | 1.082 | 0.03473 | -0.142 | 31.148
12.5 | 1.008 | 0.06934 | -0.118 | 14.539
13 | 1.055 | 0.06253 | -0.124 | 16.868
13.5 | 1.095 | 0.05877 | -0.127 | 18.628
14 | 1.061 | 0.09192 | -0.108 | 11.546
14.5 | 1.096 | 0.088 | -0.111 | 12.454
15 | 1.108 | 0.10297 | -0.105 | 10.757
15.5 | 1.116 | 0.11317 | -0.095 | 9.858
16 | 1.155 | 0.1138 | -0.103 | 10.151
16.5 | 1.17 | 0.12821 | -0.097 | 9.129
17 | 1.198 | 0.13425 | -0.098 | 8.922
17.5 | 1.218 | 0.14862 | -0.095 | 8.193
18 | 1.244 | 0.156 | -0.096 | 7.975
18.5 | 1.267 | 0.16816 | -0.095 | 7.537
19 | 1.293 | 0.17705 | -0.096 | 7.305
19.5 | 1.32 | 0.18076 | -0.097 | 7.305
20 | 1.345 | 0.18952 | -0.097 | 7.097

## 112. Re 10M Mach 0.50 (2)
BIGFOIL.COM POLAR EXPORT
MID 103b c45
MID 103b c45 |  |  |  | Cl Max: | 1.6886 | at alpha= | 7.5 | deg
XFOIL ncrit=9 |  |  |  | L/D Max: | 154.459 | at alpha= | 3.5 | deg
Re: | 10000000 |  |  | Cd Min: | 0.28079 | at alpha= | -20 | deg
Mach: | 0.5 |  |  | Cl=0 at alpha= | -5.0049 | deg
|  |  |  | @ Cl=0.1, Cd= | 0.0055096
|  |  |  | @ Cl=0.4, Cd= | 0.0054003
|  |  |  | @ Cl=0.6, Cd= | 0.0059531
alpha (deg) | Cl | Cd | Cm | Cl/Cd
-20 | -0.7827 | 0.28079 | 0.0608 | -2.7875
-19.5 | -0.7593 | 0.2721 | 0.0553 | -2.7905
-19 | -0.7367 | 0.26299 | 0.0499 | -2.8012
-18.5 | -0.7136 | 0.25388 | 0.0446 | -2.8108
-18 | -0.6909 | 0.24483 | 0.0394 | -2.822
-17.5 | -0.6676 | 0.23733 | 0.0345 | -2.813
-17 | -0.6444 | 0.22976 | 0.0297 | -2.8047
-16.5 | -0.6216 | 0.22162 | 0.0251 | -2.8048
-16 | -0.5985 | 0.21334 | 0.0205 | -2.8054
-15.5 | -0.5765 | 0.20512 | 0.0161 | -2.8105
-15 | -0.5561 | 0.19668 | 0.0116 | -2.8274
-14.5 | -0.5359 | 0.18846 | 0.0075 | -2.8436
-14 | -0.5162 | 0.18014 | 0.0033 | -2.8655
-13.5 | -0.4976 | 0.17157 | -0.0007 | -2.9003
-13 | -0.4816 | 0.16256 | -0.0046 | -2.9626
-12.5 | -0.4636 | 0.15445 | -0.0083 | -3.0016
-12 | -0.4465 | 0.14669 | -0.012 | -3.0438
-11.5 | -0.4256 | 0.13944 | -0.0162 | -3.0522
-11 | -0.41 | 0.13213 | -0.0191 | -3.103
-10.5 | -0.397 | 0.1245 | -0.0217 | -3.1888
-10 | -0.3847 | 0.11648 | -0.025 | -3.3027
-9.5 | -0.3748 | 0.1082 | -0.0283 | -3.464
-9 | -0.3689 | 0.09908 | -0.0324 | -3.7233
-8.5 | -0.3691 | 0.0891 | -0.0376 | -4.1425
-8 | -0.3682 | 0.07968 | -0.0434 | -4.621
-7.5 | -0.3661 | 0.07085 | -0.0496 | -5.1673
-7 | -0.3517 | 0.06043 | -0.0626 | -5.82
-6.5 | -0.3121 | 0.0434 | -0.0954 | -7.1912
-6 | -0.1802 | 0.01117 | -0.1651 | -16.1325
-5.5 | -0.0811 | 0.00684 | -0.1708 | -11.8567
-5 | 0.0008 | 0.00596 | -0.1706 | 0.13423
-4.5 | 0.078 | 0.00558 | -0.17 | 13.9785
-4 | 0.153 | 0.00534 | -0.1697 | 28.6517
-3.5 | 0.2271 | 0.00509 | -0.1697 | 44.6169
-3 | 0.2987 | 0.00514 | -0.1696 | 58.1128
-2.5 | 0.3693 | 0.00529 | -0.1695 | 69.811
-2 | 0.4389 | 0.00554 | -0.1696 | 79.2238
-1.5 | 0.508 | 0.00579 | -0.1697 | 87.7375
-1 | 0.5771 | 0.00592 | -0.1698 | 97.4831
-0.5 | 0.6462 | 0.00602 | -0.1699 | 107.3422
0 | 0.7153 | 0.00611 | -0.17 | 117.0704
0.5 | 0.7842 | 0.00624 | -0.1701 | 125.6731
1 | 0.853 | 0.0064 | -0.1701 | 133.2812
1.5 | 0.9219 | 0.00659 | -0.1699 | 139.8938
2 | 0.9907 | 0.00683 | -0.1696 | 145.0512
2.5 | 1.0601 | 0.00705 | -0.1692 | 150.3688
3 | 1.1292 | 0.00738 | -0.1684 | 153.0081
3.5 | 1.1986 | 0.00776 | -0.1674 | 154.4588
4.5 | 1.3327 | 0.00945 | -0.1638 | 141.0265
5 | 1.4033 | 0.00992 | -0.1618 | 141.4617
5.5 | 1.4747 | 0.01042 | -0.1594 | 141.5259
6 | 1.5456 | 0.01114 | -0.1563 | 138.7433
6.5 | 1.615 | 0.01223 | -0.1521 | 132.0523
7 | 1.6677 | 0.01461 | -0.1447 | 114.1478
7.5 | 1.6886 | 0.01955 | -0.1328 | 86.3734
8 | 1.6793 | 0.02531 | -0.1185 | 66.3493
8.5 | 1.6444 | 0.03134 | -0.1041 | 52.4697
9 | 1.6043 | 0.0397 | -0.0955 | 40.4106
9.5 | 1.5591 | 0.0511 | -0.0941 | 30.5108
10 | 1.5151 | 0.06595 | -0.1006 | 22.9735
10.5 | 1.4746 | 0.08304 | -0.1108 | 17.7577
11 | 1.4353 | 0.0994 | -0.119 | 14.4396
11.5 | 1.3991 | 0.11503 | -0.1264 | 12.1629
12 | 1.3682 | 0.13017 | -0.1338 | 10.5109
12.5 | 1.3433 | 0.14522 | -0.1417 | 9.2501

## 113. Re 12M Mach 0.00 (1)
BIGFOIL.COM POLAR EXPORT
MID 103b c45
MID 103b c45 |  |  |  | Cl Max: | 1.381 | at alpha= | 9 | deg
JavaFoil+Calcfoil stall+Eppler ext transition |  |  |  | L/D Max: | 96.592 | at alpha= | 6.5 | deg
Re: | 12000000 |  |  | Cd Min: | 0.01015 | at alpha= | -5 | deg
Mach: | 0 |  |  | Cl=0 at alpha= | -5.2321 | deg
|  |  |  | @ Cl=0.1, Cd= | 0.010235
|  |  |  | @ Cl=0.4, Cd= | 0.010392
|  |  |  | @ Cl=0.6, Cd= | 0.010546
alpha (deg) | Cl | Cd | Cm | Cl/Cd
-17 | -0.278 | 0.12649 | -0.073 | -2.195
-16.5 | -0.289 | 0.12019 | -0.073 | -2.406
-16 | -0.301 | 0.11443 | -0.074 | -2.628
-15.5 | -0.312 | 0.10868 | -0.074 | -2.87
-15 | -0.323 | 0.10324 | -0.075 | -3.125
-14.5 | -0.333 | 0.09778 | -0.076 | -3.402
-14 | -0.342 | 0.09209 | -0.077 | -3.711
-13.5 | -0.349 | 0.08698 | -0.078 | -4.017
-13 | -0.355 | 0.08188 | -0.079 | -4.34
-12.5 | -0.359 | 0.07699 | -0.08 | -4.664
-12 | -0.36 | 0.07211 | -0.082 | -4.99
-11.5 | -0.358 | 0.06661 | -0.085 | -5.372
-11 | -0.353 | 0.06119 | -0.088 | -5.764
-10.5 | -0.344 | 0.05529 | -0.091 | -6.23
-10 | -0.333 | 0.04867 | -0.096 | -6.847
-9.5 | -0.32 | 0.04056 | -0.102 | -7.878
-9 | -0.304 | 0.03121 | -0.11 | -9.727
-8.5 | -0.283 | 0.02278 | -0.117 | -12.432
-8 | -0.275 | 0.01073 | -0.133 | -25.655
-7.5 | -0.233 | 0.01056 | -0.133 | -22.049
-7 | -0.187 | 0.01044 | -0.133 | -17.873
-6.5 | -0.137 | 0.01032 | -0.133 | -13.298
-6 | -0.085 | 0.01028 | -0.133 | -8.264
-5.5 | -0.03 | 0.01021 | -0.133 | -2.983
-5 | 0.026 | 0.01015 | -0.133 | 2.537
-4.5 | 0.083 | 0.0102 | -0.133 | 8.157
-4 | 0.141 | 0.01032 | -0.133 | 13.706
-3.5 | 0.2 | 0.01035 | -0.133 | 19.33
-3 | 0.26 | 0.01033 | -0.133 | 25.182
-2.5 | 0.318 | 0.01038 | -0.133 | 30.662
-2 | 0.377 | 0.01038 | -0.133 | 36.286
-1.5 | 0.435 | 0.01041 | -0.133 | 41.784
-1 | 0.493 | 0.01047 | -0.133 | 47.103
-0.5 | 0.551 | 0.01052 | -0.133 | 52.434
0 | 0.607 | 0.01055 | -0.133 | 57.531
0.5 | 0.665 | 0.01064 | -0.133 | 62.455
1 | 0.722 | 0.01077 | -0.133 | 67.037
1.5 | 0.78 | 0.01088 | -0.133 | 71.663
2 | 0.838 | 0.01103 | -0.133 | 75.923
2.5 | 0.895 | 0.01117 | -0.133 | 80.142
3 | 0.953 | 0.01131 | -0.133 | 84.248
3.5 | 1.009 | 0.01145 | -0.132 | 88.152
4 | 1.063 | 0.0116 | -0.132 | 91.631
4.5 | 1.115 | 0.01173 | -0.132 | 95.037
5 | 1.164 | 0.01266 | -0.132 | 91.95
5.5 | 1.211 | 0.01286 | -0.132 | 94.139
6 | 1.254 | 0.01311 | -0.132 | 95.641
6.5 | 1.291 | 0.01337 | -0.132 | 96.592
7 | 1.323 | 0.0137 | -0.132 | 96.589
7.5 | 1.349 | 0.014 | -0.132 | 96.376
8 | 1.368 | 0.01433 | -0.132 | 95.446
8.5 | 1.378 | 0.01464 | -0.132 | 94.155
9 | 1.381 | 0.01501 | -0.131 | 92.033
9.5 | 1.376 | 0.01498 | -0.131 | 91.853
10 | 1.361 | 0.0155 | -0.131 | 87.833
10.5 | 1.339 | 0.01603 | -0.131 | 83.548
11 | 1.31 | 0.01675 | -0.131 | 78.218
11.5 | 1.273 | 0.01736 | -0.131 | 73.3
12 | 1.222 | 0.02176 | -0.13 | 56.136
12.5 | 1.171 | 0.02286 | -0.129 | 51.214
13 | 1.116 | 0.02425 | -0.128 | 46.021
13.5 | 1.057 | 0.02603 | -0.127 | 40.598
14 | 0.993 | 0.02877 | -0.125 | 34.529

## 114. Re 12M Mach 0.00 (2)
BIGFOIL.COM POLAR EXPORT
MID 103b c45
MID 103b c45 |  |  |  | Cl Max: | 2.2099 | at alpha= | 17.5 | deg
XFOIL ncrit=9 |  |  |  | L/D Max: | 149.174 | at alpha= | 7.5 | deg
Re: | 12000000 |  |  | Cd Min: | 0.05847 | at alpha= | 20 | deg
Mach: | 0 |  |  | Cl=0 at alpha= | -5.2381 | deg
|  |  |  | @ Cl=0.1, Cd= | 0.0050491
|  |  |  | @ Cl=0.4, Cd= | 0.0055448
|  |  |  | @ Cl=0.6, Cd= | 0.0058115
alpha (deg) | Cl | Cd | Cm | Cl/Cd
-13.5 | -0.9658 | 0.02088 | -0.1229 | -46.2548
-13 | -0.908 | 0.01688 | -0.129 | -53.7915
-12.5 | -0.8507 | 0.01478 | -0.1318 | -57.5575
-12 | -0.793 | 0.01295 | -0.1341 | -61.2355
-11.5 | -0.7349 | 0.01144 | -0.1358 | -64.2395
-11 | -0.6755 | 0.01001 | -0.1376 | -67.4825
-10.5 | -0.6159 | 0.00875 | -0.139 | -70.3886
-10 | -0.558 | 0.00826 | -0.1396 | -67.5545
-9.5 | -0.4998 | 0.00784 | -0.1402 | -63.75
-9 | -0.4416 | 0.00747 | -0.1406 | -59.1165
-8.5 | -0.3833 | 0.0071 | -0.1411 | -53.9859
-8 | -0.3249 | 0.00678 | -0.1416 | -47.9204
-7.5 | -0.2667 | 0.00653 | -0.1419 | -40.8423
-7 | -0.208 | 0.00623 | -0.1424 | -33.3868
-6.5 | -0.1487 | 0.00589 | -0.143 | -25.2462
-6 | -0.0897 | 0.00563 | -0.1435 | -15.9325
-5.5 | -0.0308 | 0.00542 | -0.1439 | -5.6827
-5 | 0.028 | 0.00528 | -0.1443 | 5.303
-4.5 | 0.0872 | 0.00506 | -0.1449 | 17.2332
-4 | 0.1459 | 0.00501 | -0.1453 | 29.1218
-3.5 | 0.2042 | 0.00507 | -0.1456 | 40.2761
-3 | 0.2624 | 0.00517 | -0.146 | 50.7544
-2.5 | 0.3205 | 0.00531 | -0.1463 | 60.3578
-2 | 0.3784 | 0.0055 | -0.1467 | 68.8
-1.5 | 0.4363 | 0.00562 | -0.1469 | 77.6335
-1 | 0.4941 | 0.00571 | -0.1471 | 86.5324
-0.5 | 0.5519 | 0.00577 | -0.1474 | 95.6499
0 | 0.6098 | 0.00582 | -0.1476 | 104.7766
0.5 | 0.6674 | 0.0059 | -0.1479 | 113.1186
1 | 0.7249 | 0.006 | -0.148 | 120.8167
1.5 | 0.782 | 0.00615 | -0.1482 | 127.1545
2 | 0.8392 | 0.00626 | -0.1483 | 134.0575
2.5 | 0.896 | 0.00644 | -0.1484 | 139.1304
3 | 0.9523 | 0.00672 | -0.1484 | 141.7113
3.5 | 1.0082 | 0.00703 | -0.1484 | 143.4139
4 | 1.0639 | 0.00737 | -0.1483 | 144.3555
4.5 | 1.1182 | 0.00801 | -0.148 | 139.6005
5 | 1.1728 | 0.00849 | -0.1477 | 138.139
5.5 | 1.2277 | 0.0088 | -0.1475 | 139.5114
6 | 1.2826 | 0.00908 | -0.1473 | 141.2555
6.5 | 1.337 | 0.0094 | -0.147 | 142.234
7 | 1.3913 | 0.0097 | -0.1468 | 143.433
7.5 | 1.444 | 0.00968 | -0.1463 | 149.1736
8 | 1.4969 | 0.0101 | -0.1457 | 148.2079
8.5 | 1.5491 | 0.01061 | -0.1451 | 146.0038
9.5 | 1.6522 | 0.01161 | -0.1436 | 142.3084
10 | 1.7029 | 0.01212 | -0.1428 | 140.5033
10.5 | 1.7528 | 0.0127 | -0.1419 | 138.0157
11 | 1.8012 | 0.0134 | -0.1407 | 134.4179
11.5 | 1.8484 | 0.01419 | -0.1393 | 130.2607
13 | 1.9847 | 0.01651 | -0.1346 | 120.212
13.5 | 2.0275 | 0.01735 | -0.1326 | 116.8588
14 | 2.0686 | 0.01824 | -0.1304 | 113.4101
14.5 | 2.1072 | 0.01921 | -0.1278 | 109.6929
15 | 2.1427 | 0.02028 | -0.1247 | 105.6558
15.5 | 2.1726 | 0.02149 | -0.1207 | 101.0982
16 | 2.1928 | 0.02289 | -0.115 | 95.7973
16.5 | 2.1997 | 0.02466 | -0.1073 | 89.2011
17 | 2.2042 | 0.0271 | -0.1004 | 81.3358
17.5 | 2.2099 | 0.0298 | -0.0945 | 74.1577
18 | 2.2067 | 0.03354 | -0.0887 | 65.7931
18.5 | 2.2022 | 0.03787 | -0.084 | 58.1516
19 | 2.1888 | 0.04366 | -0.0802 | 50.1328
19.5 | 2.1754 | 0.05013 | -0.0781 | 43.3952
20 | 2.1551 | 0.05847 | -0.0778 | 36.8582

## 115. Re 12M Mach 0.10 (1)
BIGFOIL.COM POLAR EXPORT
MID 103b c45
MID 103b c45 |  |  |  | Cl Max: | 1.376 | at alpha= | 8.5 | deg
JavaFoil+Calcfoil stall+Eppler ext transition |  |  |  | L/D Max: | 96.603 | at alpha= | 6.5 | deg
Re: | 12000000 |  |  | Cd Min: | 0.01017 | at alpha= | -5 | deg
Mach: | 0.1 |  |  | Cl=0 at alpha= | -5.2281 | deg
|  |  |  | @ Cl=0.1, Cd= | 0.010233
|  |  |  | @ Cl=0.4, Cd= | 0.010391
|  |  |  | @ Cl=0.6, Cd= | 0.010545
alpha (deg) | Cl | Cd | Cm | Cl/Cd
-16.5 | -0.252 | 0.12218 | -0.073 | -2.061
-16 | -0.265 | 0.11612 | -0.073 | -2.283
-15.5 | -0.278 | 0.11028 | -0.074 | -2.524
-15 | -0.291 | 0.10469 | -0.075 | -2.783
-14.5 | -0.304 | 0.09906 | -0.075 | -3.067
-14 | -0.315 | 0.09371 | -0.076 | -3.365
-13.5 | -0.326 | 0.08816 | -0.077 | -3.695
-13 | -0.334 | 0.08308 | -0.078 | -4.024
-12.5 | -0.341 | 0.0781 | -0.08 | -4.365
-12 | -0.344 | 0.07327 | -0.081 | -4.698
-11.5 | -0.345 | 0.06798 | -0.083 | -5.068
-11 | -0.342 | 0.06269 | -0.086 | -5.451
-10.5 | -0.336 | 0.05694 | -0.09 | -5.893
-10 | -0.326 | 0.05067 | -0.094 | -6.431
-9.5 | -0.314 | 0.04232 | -0.101 | -7.416
-9 | -0.298 | 0.03371 | -0.108 | -8.846
-8.5 | -0.28 | 0.02382 | -0.116 | -11.743
-8 | -0.274 | 0.01076 | -0.134 | -25.49
-7.5 | -0.233 | 0.01058 | -0.134 | -21.981
-7 | -0.187 | 0.01046 | -0.134 | -17.857
-6.5 | -0.137 | 0.01033 | -0.134 | -13.306
-6 | -0.085 | 0.01029 | -0.134 | -8.282
-5.5 | -0.031 | 0.01021 | -0.134 | -2.991
-5 | 0.026 | 0.01017 | -0.134 | 2.545
-4.5 | 0.084 | 0.0102 | -0.134 | 8.192
-4 | 0.142 | 0.01032 | -0.134 | 13.766
-3.5 | 0.201 | 0.01036 | -0.134 | 19.419
-3 | 0.261 | 0.01033 | -0.134 | 25.29
-2.5 | 0.32 | 0.01039 | -0.134 | 30.804
-2 | 0.379 | 0.01038 | -0.134 | 36.462
-1.5 | 0.437 | 0.01041 | -0.134 | 41.979
-1 | 0.496 | 0.01047 | -0.134 | 47.324
-0.5 | 0.554 | 0.01052 | -0.134 | 52.678
0 | 0.61 | 0.01055 | -0.133 | 57.789
0.5 | 0.668 | 0.01065 | -0.133 | 62.734
1 | 0.726 | 0.01078 | -0.133 | 67.328
1.5 | 0.784 | 0.01089 | -0.133 | 71.956
2 | 0.842 | 0.01104 | -0.133 | 76.223
2.5 | 0.9 | 0.01118 | -0.133 | 80.457
3 | 0.957 | 0.0113 | -0.133 | 84.745
3.5 | 1.014 | 0.01147 | -0.133 | 88.467
4 | 1.068 | 0.01162 | -0.133 | 91.938
4.5 | 1.12 | 0.01175 | -0.133 | 95.327
5 | 1.17 | 0.01269 | -0.133 | 92.145
5.5 | 1.216 | 0.01289 | -0.133 | 94.306
6 | 1.258 | 0.01314 | -0.133 | 95.741
6.5 | 1.296 | 0.01341 | -0.133 | 96.603
7 | 1.327 | 0.01375 | -0.133 | 96.479
7.5 | 1.351 | 0.01406 | -0.132 | 96.12
8 | 1.368 | 0.0144 | -0.132 | 95.01
8.5 | 1.376 | 0.01472 | -0.132 | 93.492
9 | 1.376 | 0.0151 | -0.132 | 91.112
9.5 | 1.367 | 0.01509 | -0.132 | 90.56
10 | 1.348 | 0.01563 | -0.132 | 86.198
10.5 | 1.32 | 0.01622 | -0.132 | 81.394
11 | 1.286 | 0.01696 | -0.132 | 75.817
11.5 | 1.242 | 0.01767 | -0.131 | 70.296
12 | 1.183 | 0.02217 | -0.13 | 53.371
12.5 | 1.125 | 0.02345 | -0.13 | 47.972
13 | 1.064 | 0.02491 | -0.129 | 42.703
13.5 | 0.996 | 0.02713 | -0.127 | 36.735

## 116. Re 12M Mach 0.10 (2)
BIGFOIL.COM POLAR EXPORT
MID 103b c45
MID 103b c45 |  |  |  | Cl Max: | 2.1872 | at alpha= | 17 | deg
XFOIL ncrit=9 |  |  |  | L/D Max: | 149.118 | at alpha= | 7.5 | deg
Re: | 12000000 |  |  | Cd Min: | 0.07365 | at alpha= | 20 | deg
Mach: | 0.1 |  |  | Cl=0 at alpha= | -5.2314 | deg
|  |  |  | @ Cl=0.1, Cd= | 0.0050726
|  |  |  | @ Cl=0.4, Cd= | 0.0055404
|  |  |  | @ Cl=0.6, Cd= | 0.0058187
alpha (deg) | Cl | Cd | Cm | Cl/Cd
-12.5 | -0.8674 | 0.01808 | -0.1292 | -47.9757
-12 | -0.8076 | 0.01481 | -0.1336 | -54.5307
-11.5 | -0.7476 | 0.0126 | -0.1363 | -59.3333
-11 | -0.6866 | 0.01072 | -0.1385 | -64.0485
-10.5 | -0.6254 | 0.00917 | -0.1402 | -68.2007
-10 | -0.566 | 0.00844 | -0.1409 | -67.0616
-9.5 | -0.5067 | 0.00796 | -0.1414 | -63.6558
-9 | -0.4475 | 0.00757 | -0.1418 | -59.1149
-8.5 | -0.3884 | 0.00717 | -0.1423 | -54.1702
-8 | -0.3292 | 0.00685 | -0.1426 | -48.0584
-7.5 | -0.2703 | 0.00658 | -0.1429 | -41.079
-7 | -0.211 | 0.0063 | -0.1433 | -33.4921
-6.5 | -0.151 | 0.00593 | -0.1439 | -25.4637
-6 | -0.0914 | 0.00566 | -0.1443 | -16.1484
-5.5 | -0.0318 | 0.00543 | -0.1448 | -5.8564
-5 | 0.0274 | 0.00529 | -0.1451 | 5.1796
-4.5 | 0.0871 | 0.00509 | -0.1457 | 17.112
-4 | 0.1463 | 0.00501 | -0.1461 | 29.2016
-3.5 | 0.205 | 0.00507 | -0.1464 | 40.4339
-3 | 0.2636 | 0.00517 | -0.1467 | 50.9865
-2.5 | 0.3221 | 0.00531 | -0.1471 | 60.6591
-2 | 0.3804 | 0.0055 | -0.1474 | 69.1636
-1.5 | 0.4386 | 0.00562 | -0.1477 | 78.0427
-1 | 0.4968 | 0.00571 | -0.1479 | 87.0053
-0.5 | 0.555 | 0.00578 | -0.1481 | 96.0208
0 | 0.6132 | 0.00583 | -0.1484 | 105.1801
0.5 | 0.6712 | 0.00591 | -0.1486 | 113.5702
1 | 0.729 | 0.00601 | -0.1488 | 121.2978
1.5 | 0.7865 | 0.00616 | -0.1489 | 127.6786
2 | 0.844 | 0.00627 | -0.149 | 134.6093
2.5 | 0.9012 | 0.00645 | -0.1491 | 139.7209
3 | 0.9579 | 0.00674 | -0.1491 | 142.1217
3.5 | 1.0143 | 0.00705 | -0.1491 | 143.8723
4 | 1.0703 | 0.00739 | -0.1489 | 144.8309
4.5 | 1.1249 | 0.00807 | -0.1486 | 139.3928
5 | 1.18 | 0.00854 | -0.1483 | 138.1733
5.5 | 1.2355 | 0.00885 | -0.148 | 139.6045
6 | 1.2908 | 0.00913 | -0.1477 | 141.3801
6.5 | 1.3457 | 0.00946 | -0.1474 | 142.2516
7 | 1.4006 | 0.00976 | -0.1471 | 143.5041
7.5 | 1.4539 | 0.00975 | -0.1465 | 149.1179
8 | 1.5073 | 0.0102 | -0.1459 | 147.7745
8.5 | 1.56 | 0.01073 | -0.1451 | 145.3868
9 | 1.6124 | 0.01125 | -0.1443 | 143.3244
9.5 | 1.6645 | 0.01174 | -0.1435 | 141.7802
10 | 1.7158 | 0.01229 | -0.1425 | 139.6094
10.5 | 1.766 | 0.01293 | -0.1414 | 136.5816
11 | 1.8147 | 0.0137 | -0.14 | 132.4599
11.5 | 1.8621 | 0.01457 | -0.1383 | 127.8037
12 | 1.9094 | 0.01531 | -0.1367 | 124.7159
12.5 | 1.9555 | 0.0161 | -0.1349 | 121.4596
13 | 2.0001 | 0.01695 | -0.1329 | 118
13.5 | 2.0429 | 0.01787 | -0.1306 | 114.3201
14 | 2.0834 | 0.01886 | -0.1279 | 110.4666
14.5 | 2.1205 | 0.01999 | -0.1247 | 106.078
15 | 2.1524 | 0.02129 | -0.1207 | 101.0991
15.5 | 2.1732 | 0.02283 | -0.1148 | 95.1905
16 | 2.1795 | 0.02472 | -0.1066 | 88.1675
16.5 | 2.1853 | 0.02712 | -0.0995 | 80.5789
17 | 2.1872 | 0.0302 | -0.0929 | 72.4238
17.5 | 2.1872 | 0.03381 | -0.0873 | 64.6909
18 | 2.1769 | 0.03883 | -0.0822 | 56.0623
18.5 | 2.1667 | 0.04454 | -0.0788 | 48.6462
19 | 2.148 | 0.05193 | -0.0769 | 41.3634
19.5 | 2.1238 | 0.06121 | -0.0772 | 34.6969
20 | 2.0855 | 0.07365 | -0.0802 | 28.3164

## 117. Re 12M Mach 0.25 (1)
BIGFOIL.COM POLAR EXPORT
MID 103b c45
MID 103b c45 |  |  |  | Cl Max: | 1.358 | at alpha= | 8 | deg
JavaFoil+Calcfoil stall+Eppler ext transition |  |  |  | L/D Max: | 96.282 | at alpha= | 6.5 | deg
Re: | 12000000 |  |  | Cd Min: | 0.01022 | at alpha= | -5 | deg
Mach: | 0.25 |  |  | Cl=0 at alpha= | -5.2281 | deg
|  |  |  | @ Cl=0.1, Cd= | 0.010246
|  |  |  | @ Cl=0.4, Cd= | 0.010405
|  |  |  | @ Cl=0.6, Cd= | 0.03651
alpha (deg) | Cl | Cd | Cm | Cl/Cd
-15 | -0.056 | 0.11165 | -0.073 | -0.5
-14.5 | -0.053 | 0.10653 | -0.073 | -0.497
-14 | -0.05 | 0.09975 | -0.074 | -0.503
-13.5 | -0.047 | 0.09454 | -0.074 | -0.501
-13 | -0.13 | 0.08986 | -0.075 | -1.446
-12.5 | -0.172 | 0.08413 | -0.076 | -2.041
-12 | -0.204 | 0.07901 | -0.077 | -2.583
-11.5 | -0.23 | 0.07409 | -0.079 | -3.101
-11 | -0.25 | 0.06894 | -0.081 | -3.619
-10.5 | -0.263 | 0.06408 | -0.083 | -4.102
-10 | -0.27 | 0.05831 | -0.087 | -4.628
-9.5 | -0.27 | 0.05239 | -0.092 | -5.156
-9 | -0.264 | 0.04538 | -0.098 | -5.818
-8.5 | -0.253 | 0.03625 | -0.107 | -6.966
-8 | -0.235 | 0.02652 | -0.116 | -8.856
-7.5 | -0.212 | 0.01897 | -0.125 | -11.183
-7 | -0.186 | 0.01057 | -0.137 | -17.619
-6.5 | -0.138 | 0.01043 | -0.137 | -13.259
-6 | -0.086 | 0.01031 | -0.137 | -8.373
-5.5 | -0.031 | 0.01025 | -0.137 | -3.036
-5 | 0.026 | 0.01022 | -0.137 | 2.588
-4.5 | 0.086 | 0.01022 | -0.137 | 8.373
-4 | 0.146 | 0.01033 | -0.137 | 14.108
-3.5 | 0.206 | 0.01037 | -0.137 | 19.908
-3 | 0.269 | 0.01035 | -0.137 | 25.958
-2.5 | 0.329 | 0.01038 | -0.137 | 31.68
-2 | 0.389 | 0.0104 | -0.137 | 37.405
-1.5 | 0.449 | 0.01043 | -0.137 | 43.067
-1 | 0.509 | 0.01049 | -0.137 | 48.543
-0.5 | 0.57 | 0.01054 | -0.137 | 54.011
0 | 0.626 | 0.01056 | -0.137 | 59.283
0.5 | 0.686 | 0.01068 | -0.137 | 64.236
1 | 0.746 | 0.01082 | -0.137 | 68.876
1.5 | 0.805 | 0.01095 | -0.137 | 73.553
2 | 0.865 | 0.0111 | -0.137 | 77.865
2.5 | 0.924 | 0.01125 | -0.137 | 82.144
3 | 0.983 | 0.0114 | -0.137 | 86.293
3.5 | 1.042 | 0.01155 | -0.137 | 90.172
4 | 1.097 | 0.01172 | -0.137 | 93.558
4.5 | 1.149 | 0.0126 | -0.137 | 91.221
5 | 1.199 | 0.01282 | -0.137 | 93.466
5.5 | 1.244 | 0.01313 | -0.136 | 94.733
6 | 1.284 | 0.01336 | -0.136 | 96.074
6.5 | 1.317 | 0.01368 | -0.136 | 96.282
7 | 1.341 | 0.01402 | -0.136 | 95.637
7.5 | 1.356 | 0.01437 | -0.136 | 94.309
8 | 1.358 | 0.01483 | -0.136 | 91.55
8.5 | 1.347 | 0.01528 | -0.136 | 88.136
9 | 1.322 | 0.01571 | -0.136 | 84.141
9.5 | 1.282 | 0.01591 | -0.136 | 80.59
10 | 1.225 | 0.01668 | -0.136 | 73.418
10.5 | 1.153 | 0.01746 | -0.135 | 66.048
11 | 1.06 | 0.02212 | -0.134 | 47.918
11.5 | 0.955 | 0.02364 | -0.133 | 40.397
12 | 0.839 | 0.02548 | -0.132 | 32.937
12.5 | 0.709 | 0.02939 | -0.129 | 24.136
13 | 0.573 | 0.03651 | -0.124 | 15.694

## 118. Re 12M Mach 0.25 (2)
BIGFOIL.COM POLAR EXPORT
MID 103b c45
MID 103b c45 |  |  |  | Cl Max: | 2.0691 | at alpha= | 13.5 | deg
XFOIL ncrit=9 |  |  |  | L/D Max: | 148.232 | at alpha= | 7.5 | deg
Re: | 12000000 |  |  | Cd Min: | 0.25789 | at alpha= | -20 | deg
Mach: | 0.25 |  |  | Cl=0 at alpha= | -5.1924 | deg
|  |  |  | @ Cl=0.1, Cd= | 0.0051719
|  |  |  | @ Cl=0.4, Cd= | 0.0055288
|  |  |  | @ Cl=0.6, Cd= | 0.0058288
alpha (deg) | Cl | Cd | Cm | Cl/Cd
-20 | -0.7272 | 0.25789 | 0.0533 | -2.8198
-19 | -0.691 | 0.24153 | 0.0442 | -2.8609
-18.5 | -0.6719 | 0.23541 | 0.04 | -2.8542
-18 | -0.653 | 0.22918 | 0.0359 | -2.8493
-17.5 | -0.6338 | 0.22274 | 0.0319 | -2.8455
-17 | -0.6142 | 0.21588 | 0.028 | -2.8451
-16.5 | -0.5961 | 0.20865 | 0.0241 | -2.8569
-16 | -0.5787 | 0.20135 | 0.0204 | -2.8741
-15 | -0.56 | 0.17934 | 0.0119 | -3.1226
-14.5 | -0.5438 | 0.17262 | 0.0086 | -3.1503
-13.5 | -0.5718 | 0.14063 | -0.0038 | -4.066
-13 | -0.5889 | 0.12654 | -0.0105 | -4.6539
-12.5 | -0.6041 | 0.1138 | -0.0172 | -5.3084
-12 | -0.6071 | 0.104 | -0.0228 | -5.8375
-11.5 | -0.632 | 0.08985 | -0.0325 | -7.0339
-11 | -0.6774 | 0.07407 | -0.0441 | -9.1454
-10.5 | -0.6888 | 0.01461 | -0.1427 | -47.1458
-10 | -0.6189 | 0.01128 | -0.1464 | -54.867
-9.5 | -0.5506 | 0.00951 | -0.1479 | -57.897
-9 | -0.4843 | 0.00849 | -0.1484 | -57.0436
-8.5 | -0.4191 | 0.00778 | -0.1486 | -53.8689
-8 | -0.3549 | 0.0073 | -0.1486 | -48.6164
-7.5 | -0.2915 | 0.00694 | -0.1486 | -42.0029
-7 | -0.2281 | 0.0066 | -0.1487 | -34.5606
-6.5 | -0.1645 | 0.00618 | -0.149 | -26.6181
-6 | -0.1011 | 0.00582 | -0.1492 | -17.3711
-5.5 | -0.0382 | 0.00553 | -0.1495 | -6.9078
-5 | 0.0239 | 0.00536 | -0.1497 | 4.459
-4.5 | 0.0861 | 0.00521 | -0.15 | 16.5259
-4 | 0.1482 | 0.00504 | -0.1504 | 29.4048
-3.5 | 0.2094 | 0.00507 | -0.1507 | 41.3018
-3 | 0.2703 | 0.00516 | -0.151 | 52.3837
-2.5 | 0.331 | 0.00531 | -0.1513 | 62.3352
-2 | 0.3913 | 0.00551 | -0.1515 | 71.0163
-1.5 | 0.4515 | 0.00564 | -0.1518 | 80.0532
-1 | 0.5117 | 0.00573 | -0.152 | 89.3019
-0.5 | 0.5717 | 0.00581 | -0.1522 | 98.3993
0 | 0.632 | 0.00585 | -0.1524 | 108.0342
0.5 | 0.6919 | 0.00594 | -0.1526 | 116.4815
1 | 0.7517 | 0.00606 | -0.1528 | 124.0429
1.5 | 0.8113 | 0.00622 | -0.1528 | 130.4341
2 | 0.8708 | 0.00635 | -0.1529 | 137.1339
2.5 | 0.9302 | 0.00652 | -0.1529 | 142.6687
3 | 0.9891 | 0.00682 | -0.1528 | 145.0293
3.5 | 1.0478 | 0.00713 | -0.1527 | 146.9565
4 | 1.1058 | 0.00757 | -0.1523 | 146.0766
4.5 | 1.1625 | 0.00833 | -0.1517 | 139.5558
5 | 1.2205 | 0.00873 | -0.1512 | 139.8053
5.5 | 1.2787 | 0.00907 | -0.1507 | 140.9813
6 | 1.3368 | 0.00939 | -0.1501 | 142.3642
6.5 | 1.3946 | 0.00979 | -0.1493 | 142.4515
7 | 1.4527 | 0.01011 | -0.1487 | 143.6894
7.5 | 1.509 | 0.01018 | -0.1476 | 148.2318
8 | 1.5654 | 0.01078 | -0.1463 | 145.2134
8.5 | 1.6217 | 0.01134 | -0.145 | 143.0071
9 | 1.6777 | 0.01193 | -0.1435 | 140.6287
9.5 | 1.7328 | 0.01263 | -0.1418 | 137.1971
10 | 1.7866 | 0.01345 | -0.1397 | 132.8327
10.5 | 1.8379 | 0.01456 | -0.1371 | 126.2294
11 | 1.8894 | 0.01551 | -0.1345 | 121.8182
11.5 | 1.9391 | 0.01659 | -0.1315 | 116.8837
12 | 1.9853 | 0.0179 | -0.1279 | 110.9106
12.5 | 2.0259 | 0.01956 | -0.1233 | 103.5736
13 | 2.0574 | 0.02166 | -0.1174 | 94.9861
13.5 | 2.0691 | 0.02426 | -0.1086 | 85.2885
14 | 2.0587 | 0.02754 | -0.0973 | 74.7531
14.5 | 2.0432 | 0.03222 | -0.0881 | 63.414
15 | 2.0184 | 0.03866 | -0.0809 | 52.209
15.5 | 1.9854 | 0.04729 | -0.077 | 41.9835
16 | 1.948 | 0.05829 | -0.0771 | 33.4191
16.5 | 1.9052 | 0.07226 | -0.0816 | 26.3659
17 | 1.8611 | 0.08801 | -0.0885 | 21.1465
17.5 | 1.8115 | 0.10479 | -0.0961 | 17.287
18 | 1.7586 | 0.12217 | -0.1044 | 14.3947
18.5 | 1.7126 | 0.13883 | -0.113 | 12.336

## 119. Re 12M Mach 0.50 (1)
BIGFOIL.COM POLAR EXPORT
MID 103b c45
MID 103b c45 |  |  |  | Cl Max: | 1.345 | at alpha= | 20 | deg
JavaFoil+Calcfoil stall+Eppler ext transition |  |  |  | L/D Max: | 99.681 | at alpha= | 4 | deg
Re: | 12000000 |  |  | Cd Min: | 0.01034 | at alpha= | -4.5 | deg
Mach: | 0.5 |  |  | Cl=0 at alpha= | -5.2373 | deg
|  |  |  | @ Cl=0.1, Cd= | 0.010368
|  |  |  | @ Cl=0.4, Cd= | 0.01045
|  |  |  | @ Cl=0.6, Cd= | 0.010625
alpha (deg) | Cl | Cd | Cm | Cl/Cd
-20 | -0.802 | 0.15797 | -0.091 | -5.078
-19.5 | -0.775 | 0.15092 | -0.09 | -5.138
-19 | -0.75 | 0.14002 | -0.092 | -5.358
-18.5 | -0.726 | 0.12782 | -0.095 | -5.678
-18 | -0.702 | 0.11789 | -0.098 | -5.952
-17.5 | -0.667 | 0.12919 | -0.088 | -5.167
-17 | -0.642 | 0.11859 | -0.09 | -5.413
-16.5 | -0.618 | 0.10869 | -0.094 | -5.681
-16 | -0.594 | 0.09869 | -0.098 | -6.019
-15.5 | -0.559 | 0.11304 | -0.085 | -4.945
-15 | -0.534 | 0.10148 | -0.089 | -5.262
-14.5 | -0.51 | 0.09149 | -0.094 | -5.572
-14 | -0.487 | 0.08121 | -0.101 | -5.993
-13.5 | -0.451 | 0.09253 | -0.085 | -4.878
-13 | -0.427 | 0.08194 | -0.092 | -5.211
-12.5 | -0.403 | 0.07234 | -0.1 | -5.576
-12 | -0.37 | 0.08054 | -0.084 | -4.591
-11.5 | -0.345 | 0.07053 | -0.093 | -4.896
-11 | -0.316 | 0.07188 | -0.087 | -4.396
-10.5 | -0.29 | 0.0655 | -0.091 | -4.425
-10 | -0.262 | 0.06458 | -0.088 | -4.051
-9.5 | -0.236 | 0.05807 | -0.094 | -4.059
-9 | -0.208 | 0.05658 | -0.091 | -3.67
-8.5 | -0.179 | 0.05774 | -0.083 | -3.099
-8 | -0.152 | 0.05287 | -0.089 | -2.88
-7.5 | -0.125 | 0.04951 | -0.091 | -2.528
-7 | -0.098 | 0.04435 | -0.099 | -2.22
-6.5 | -0.073 | 0.03445 | -0.115 | -2.113
-6 | -0.046 | 0.02412 | -0.129 | -1.911
-5.5 | -0.031 | 0.01053 | -0.154 | -2.935
-5 | 0.028 | 0.01038 | -0.154 | 2.701
-4.5 | 0.093 | 0.01034 | -0.154 | 9.028
-4 | 0.161 | 0.01061 | -0.154 | 15.182
-3.5 | 0.23 | 0.01043 | -0.154 | 22.002
-3 | 0.3 | 0.01043 | -0.154 | 28.782
-2.5 | 0.368 | 0.01046 | -0.154 | 35.144
-2 | 0.435 | 0.01044 | -0.154 | 41.662
-1.5 | 0.502 | 0.0105 | -0.153 | 47.831
-1 | 0.57 | 0.01058 | -0.153 | 53.833
-0.5 | 0.637 | 0.01068 | -0.153 | 59.633
0 | 0.698 | 0.0107 | -0.153 | 65.257
0.5 | 0.765 | 0.01084 | -0.153 | 70.564
1 | 0.831 | 0.01101 | -0.153 | 75.522
1.5 | 0.898 | 0.01123 | -0.153 | 79.92
2 | 0.964 | 0.0114 | -0.153 | 84.594
2.5 | 1.03 | 0.01157 | -0.153 | 89.02
3 | 1.096 | 0.01178 | -0.153 | 93.113
3.5 | 1.161 | 0.01199 | -0.153 | 96.792
4 | 1.218 | 0.01222 | -0.153 | 99.681
4.5 | 1.269 | 0.01336 | -0.153 | 94.985
5 | 1.31 | 0.01371 | -0.153 | 95.572
5.5 | 1.333 | 0.0142 | -0.153 | 93.906
6 | 1.324 | 0.01469 | -0.152 | 90.126
6.5 | 1.223 | 0.01542 | -0.152 | 79.318
7 | 0.818 | 0.01591 | -0.152 | 51.418
7.5 | 0.851 | 0.01641 | -0.152 | 51.829
8 | 0.883 | 0.01714 | -0.152 | 51.528
8.5 | 0.916 | 0.01797 | -0.152 | 50.968
9 | 0.941 | 0.02277 | -0.151 | 41.326
9.5 | 0.969 | 0.02418 | -0.15 | 40.06
10 | 0.993 | 0.02638 | -0.148 | 37.635
10.5 | 1.011 | 0.02907 | -0.146 | 34.767
11 | 1.034 | 0.03089 | -0.145 | 33.481
11.5 | 1.065 | 0.03132 | -0.145 | 33.998
12 | 1.09 | 0.03269 | -0.144 | 33.35
12.5 | 1.021 | 0.06331 | -0.122 | 16.122
13 | 1.075 | 0.05431 | -0.129 | 19.793
13.5 | 1.122 | 0.04886 | -0.133 | 22.965
14 | 1.074 | 0.08403 | -0.113 | 12.784
14.5 | 1.098 | 0.08847 | -0.112 | 12.413
15 | 1.1 | 0.11024 | -0.101 | 9.977
15.5 | 1.115 | 0.12655 | -0.094 | 8.809
16 | 1.142 | 0.13396 | -0.095 | 8.522
16.5 | 1.165 | 0.14465 | -0.094 | 8.053
17 | 1.192 | 0.15142 | -0.095 | 7.872
17.5 | 1.216 | 0.16209 | -0.095 | 7.504
18 | 1.242 | 0.16968 | -0.095 | 7.32
18.5 | 1.267 | 0.18153 | -0.095 | 6.979
19 | 1.293 | 0.19 | -0.096 | 6.805
19.5 | 1.32 | 0.19408 | -0.097 | 6.799
20 | 1.345 | 0.1994 | -0.097 | 6.745

## 120. Re 12M Mach 0.50 (2)
BIGFOIL.COM POLAR EXPORT
MID 103b c45
MID 103b c45 |  |  |  | Cl Max: | 1.6852 | at alpha= | 7 | deg
XFOIL ncrit=9 |  |  |  | L/D Max: | 157.029 | at alpha= | 3.5 | deg
Re: | 12000000 |  |  | Cd Min: | 0.28094 | at alpha= | -20 | deg
Mach: | 0.5 |  |  | Cl=0 at alpha= | -5.0092 | deg
|  |  |  | @ Cl=0.1, Cd= | 0.0054382
|  |  |  | @ Cl=0.4, Cd= | 0.0054627
|  |  |  | @ Cl=0.6, Cd= | 0.005889
alpha (deg) | Cl | Cd | Cm | Cl/Cd
-20 | -0.7833 | 0.28094 | 0.0609 | -2.7881
-19.5 | -0.7604 | 0.27208 | 0.0554 | -2.7948
-19 | -0.7371 | 0.26334 | 0.05 | -2.799
-18.5 | -0.7139 | 0.25431 | 0.0447 | -2.8072
-18 | -0.6915 | 0.24448 | 0.0395 | -2.8285
-17.5 | -0.6682 | 0.23703 | 0.0346 | -2.8191
-17 | -0.645 | 0.22959 | 0.0299 | -2.8094
-16.5 | -0.6222 | 0.22175 | 0.0252 | -2.8059
-16 | -0.5991 | 0.21344 | 0.0207 | -2.8069
-15.5 | -0.5771 | 0.20522 | 0.0162 | -2.8121
-15 | -0.5567 | 0.19682 | 0.0118 | -2.8285
-14.5 | -0.5364 | 0.18859 | 0.0076 | -2.8443
-14 | -0.5169 | 0.1801 | 0.0035 | -2.8701
-13.5 | -0.4988 | 0.17128 | -0.0006 | -2.9122
-13 | -0.4829 | 0.16227 | -0.0045 | -2.9759
-12 | -0.447 | 0.14602 | -0.0126 | -3.0612
-11.5 | -0.4295 | 0.13914 | -0.0154 | -3.0868
-11 | -0.4146 | 0.13199 | -0.0181 | -3.1411
-10.5 | -0.4004 | 0.1242 | -0.0213 | -3.2238
-10 | -0.389 | 0.11602 | -0.0245 | -3.3529
-9.5 | -0.3796 | 0.10756 | -0.0281 | -3.5292
-9 | -0.3776 | 0.09758 | -0.0328 | -3.8696
-8.5 | -0.3787 | 0.08758 | -0.0383 | -4.324
-8 | -0.378 | 0.07827 | -0.0442 | -4.8294
-7.5 | -0.3758 | 0.06962 | -0.0504 | -5.3979
-7 | -0.3576 | 0.0587 | -0.0655 | -6.092
-6.5 | -0.3122 | 0.04296 | -0.0964 | -7.2672
-6 | -0.1757 | 0.00996 | -0.1674 | -17.6406
-5.5 | -0.0798 | 0.00656 | -0.1712 | -12.1646
-5 | 0.0015 | 0.00582 | -0.1708 | 0.25773
-4.5 | 0.0785 | 0.00549 | -0.1702 | 14.2987
-4 | 0.1532 | 0.00531 | -0.1698 | 28.8512
-3.5 | 0.2271 | 0.00512 | -0.1698 | 44.3555
-3 | 0.2986 | 0.00521 | -0.1697 | 57.3129
-2.5 | 0.3692 | 0.00537 | -0.1697 | 68.7523
-2 | 0.439 | 0.00558 | -0.1697 | 78.6738
-1.5 | 0.5083 | 0.00575 | -0.1698 | 88.4
-1 | 0.5776 | 0.00585 | -0.1699 | 98.735
-0.5 | 0.6465 | 0.00597 | -0.17 | 108.2915
0 | 0.7158 | 0.00604 | -0.1702 | 118.5099
0.5 | 0.7847 | 0.00616 | -0.1702 | 127.3864
1 | 0.8536 | 0.00632 | -0.1702 | 135.0633
1.5 | 0.9225 | 0.0065 | -0.17 | 141.9231
2 | 0.9916 | 0.00672 | -0.1697 | 147.5595
2.5 | 1.0609 | 0.00696 | -0.1693 | 152.4282
3 | 1.1303 | 0.00726 | -0.1686 | 155.6887
3.5 | 1.1997 | 0.00764 | -0.1676 | 157.0288
4 | 1.2658 | 0.00862 | -0.1659 | 146.8445
4.5 | 1.335 | 0.00922 | -0.1641 | 144.7939
5 | 1.406 | 0.00965 | -0.1622 | 145.6995
5.5 | 1.4777 | 0.01014 | -0.1598 | 145.7298
6 | 1.5495 | 0.01078 | -0.1569 | 143.7384
6.5 | 1.6199 | 0.01179 | -0.1528 | 137.3961
7 | 1.6852 | 0.01533 | -0.1397 | 109.9282

## 121. Re 14M Mach 0.00 (1)
BIGFOIL.COM POLAR EXPORT
MID 103b c45
MID 103b c45 |  |  |  | Cl Max: | 1.381 | at alpha= | 9 | deg
JavaFoil+Calcfoil stall+Eppler ext transition |  |  |  | L/D Max: | 97.842 | at alpha= | 7 | deg
Re: | 14000000 |  |  | Cd Min: | 0.01025 | at alpha= | -5.5 | deg
Mach: | 0 |  |  | Cl=0 at alpha= | -5.2321 | deg
|  |  |  | @ Cl=0.1, Cd= | 0.010409
|  |  |  | @ Cl=0.4, Cd= | 0.010356
|  |  |  | @ Cl=0.6, Cd= | 0.010516
alpha (deg) | Cl | Cd | Cm | Cl/Cd
-17.5 | -0.266 | 0.13194 | -0.073 | -2.018
-17 | -0.278 | 0.12564 | -0.073 | -2.21
-16.5 | -0.289 | 0.11964 | -0.074 | -2.418
-16 | -0.301 | 0.11372 | -0.074 | -2.645
-15.5 | -0.312 | 0.10765 | -0.075 | -2.899
-15 | -0.323 | 0.1022 | -0.076 | -3.159
-14.5 | -0.333 | 0.09671 | -0.077 | -3.442
-14 | -0.342 | 0.09155 | -0.077 | -3.735
-13.5 | -0.35 | 0.08638 | -0.078 | -4.047
-13 | -0.356 | 0.08091 | -0.08 | -4.396
-12.5 | -0.36 | 0.076 | -0.081 | -4.731
-12 | -0.36 | 0.07107 | -0.083 | -5.071
-11.5 | -0.359 | 0.06539 | -0.086 | -5.484
-11 | -0.354 | 0.05993 | -0.089 | -5.9
-10.5 | -0.346 | 0.05357 | -0.093 | -6.456
-10 | -0.335 | 0.04649 | -0.098 | -7.208
-9.5 | -0.322 | 0.038 | -0.105 | -8.475
-9 | -0.306 | 0.02886 | -0.112 | -10.607
-8.5 | -0.286 | 0.02142 | -0.119 | -13.352
-8 | -0.275 | 0.01069 | -0.133 | -25.746
-7.5 | -0.233 | 0.01055 | -0.133 | -22.071
-7 | -0.187 | 0.01041 | -0.133 | -17.938
-6.5 | -0.137 | 0.01031 | -0.133 | -13.304
-6 | -0.085 | 0.0103 | -0.133 | -8.243
-5.5 | -0.03 | 0.01025 | -0.133 | -2.97
-5 | 0.026 | 0.01027 | -0.133 | 2.51
-4.5 | 0.083 | 0.01045 | -0.133 | 7.961
-4 | 0.141 | 0.01031 | -0.133 | 13.713
-3.5 | 0.2 | 0.01032 | -0.133 | 19.39
-3 | 0.26 | 0.0103 | -0.133 | 25.256
-2.5 | 0.318 | 0.01033 | -0.133 | 30.834
-2 | 0.377 | 0.01034 | -0.133 | 36.415
-1.5 | 0.435 | 0.01038 | -0.133 | 41.887
-1 | 0.493 | 0.01044 | -0.133 | 47.246
-0.5 | 0.551 | 0.01049 | -0.133 | 52.552
0 | 0.607 | 0.01052 | -0.133 | 57.675
0.5 | 0.665 | 0.0106 | -0.133 | 62.691
1 | 0.722 | 0.01074 | -0.133 | 67.27
1.5 | 0.78 | 0.01086 | -0.133 | 71.856
2 | 0.838 | 0.01098 | -0.133 | 76.309
2.5 | 0.895 | 0.0111 | -0.133 | 80.648
3 | 0.953 | 0.01123 | -0.133 | 84.868
3.5 | 1.009 | 0.01136 | -0.132 | 88.851
4 | 1.063 | 0.01151 | -0.132 | 92.409
4.5 | 1.115 | 0.01163 | -0.132 | 95.859
5 | 1.164 | 0.01252 | -0.132 | 93.029
5.5 | 1.211 | 0.01271 | -0.132 | 95.267
6 | 1.254 | 0.01295 | -0.132 | 96.815
6.5 | 1.291 | 0.0132 | -0.132 | 97.801
7 | 1.323 | 0.01353 | -0.132 | 97.842
7.5 | 1.349 | 0.01382 | -0.132 | 97.649
8 | 1.368 | 0.01414 | -0.132 | 96.736
8.5 | 1.378 | 0.01444 | -0.132 | 95.432
9 | 1.381 | 0.01481 | -0.131 | 93.228
9.5 | 1.376 | 0.0152 | -0.131 | 90.515
10 | 1.361 | 0.01523 | -0.131 | 89.355
10.5 | 1.339 | 0.01577 | -0.131 | 84.92
11 | 1.31 | 0.01643 | -0.131 | 79.736
11.5 | 1.273 | 0.01704 | -0.131 | 74.694
12 | 1.224 | 0.01928 | -0.13 | 63.505
12.5 | 1.172 | 0.02237 | -0.129 | 52.389
13 | 1.118 | 0.02354 | -0.129 | 47.491
13.5 | 1.06 | 0.02521 | -0.128 | 42.049
14 | 0.998 | 0.0275 | -0.126 | 36.303

## 122. Re 14M Mach 0.00 (2)
BIGFOIL.COM POLAR EXPORT
MID 103b c45
MID 103b c45 |  |  |  | Cl Max: | 2.2273 | at alpha= | 18.5 | deg
XFOIL ncrit=9 |  |  |  | L/D Max: | 153.309 | at alpha= | 7.5 | deg
Re: | 14000000 |  |  | Cd Min: | 0.05275 | at alpha= | 20 | deg
Mach: | 0 |  |  | Cl=0 at alpha= | -5.2398 | deg
|  |  |  | @ Cl=0.1, Cd= | 0.0050935
|  |  |  | @ Cl=0.4, Cd= | 0.0055433
|  |  |  | @ Cl=0.6, Cd= | 0.0057713
alpha (deg) | Cl | Cd | Cm | Cl/Cd
-14.5 | -1.075 | 0.02271 | -0.1201 | -47.336
-14 | -1.0199 | 0.01876 | -0.1264 | -54.3657
-13.5 | -0.9636 | 0.01624 | -0.1299 | -59.335
-13 | -0.9066 | 0.01423 | -0.1324 | -63.7105
-12.5 | -0.8496 | 0.01287 | -0.134 | -66.014
-12 | -0.7921 | 0.01162 | -0.1355 | -68.167
-10.5 | -0.616 | 0.00846 | -0.1392 | -72.8132
-10 | -0.5578 | 0.00795 | -0.1398 | -70.1635
-9.5 | -0.4995 | 0.00754 | -0.1404 | -66.2467
-9 | -0.4414 | 0.00719 | -0.1408 | -61.3908
-8.5 | -0.3828 | 0.00682 | -0.1413 | -56.129
-8 | -0.3246 | 0.00655 | -0.1417 | -49.5573
-7.5 | -0.2663 | 0.00632 | -0.1421 | -42.1361
-7 | -0.2076 | 0.00609 | -0.1426 | -34.0887
-6.5 | -0.1486 | 0.00582 | -0.1431 | -25.5326
-6 | -0.0896 | 0.00558 | -0.1435 | -16.0573
-5.5 | -0.0305 | 0.00536 | -0.144 | -5.6903
-5 | 0.0281 | 0.00527 | -0.1444 | 5.3321
-4.5 | 0.0873 | 0.0051 | -0.145 | 17.1176
-4 | 0.1459 | 0.00507 | -0.1454 | 28.7771
-3.5 | 0.2043 | 0.00513 | -0.1458 | 39.8246
-3 | 0.2625 | 0.00523 | -0.1461 | 50.1912
-2.5 | 0.3206 | 0.00537 | -0.1465 | 59.702
-2 | 0.3786 | 0.00551 | -0.1468 | 68.7114
-1.5 | 0.4365 | 0.0056 | -0.147 | 77.9464
-1 | 0.4944 | 0.00566 | -0.1472 | 87.3498
-0.5 | 0.5522 | 0.00573 | -0.1474 | 96.37
0 | 0.61 | 0.00578 | -0.1477 | 105.5363
0.5 | 0.6677 | 0.00586 | -0.1479 | 113.942
1 | 0.725 | 0.00597 | -0.1481 | 121.4405
1.5 | 0.7823 | 0.00608 | -0.1482 | 128.6678
2 | 0.8395 | 0.0062 | -0.1484 | 135.4032
2.5 | 0.8962 | 0.0064 | -0.1484 | 140.0312
3 | 0.9527 | 0.00663 | -0.1485 | 143.6953
3.5 | 1.0087 | 0.00695 | -0.1485 | 145.1367
4 | 1.0643 | 0.00732 | -0.1484 | 145.3962
5 | 1.1737 | 0.00834 | -0.1478 | 140.7314
5.5 | 1.2287 | 0.00863 | -0.1476 | 142.3754
6 | 1.2837 | 0.00889 | -0.1474 | 144.3982
6.5 | 1.3381 | 0.00922 | -0.1472 | 145.1302
7 | 1.3924 | 0.00952 | -0.1469 | 146.2605
7.5 | 1.4457 | 0.00943 | -0.1466 | 153.3086
8 | 1.4987 | 0.00987 | -0.146 | 151.844
8.5 | 1.551 | 0.01038 | -0.1454 | 149.422
9 | 1.6031 | 0.01082 | -0.1448 | 148.1608
9.5 | 1.6547 | 0.01129 | -0.1441 | 146.5633
10 | 1.7057 | 0.01179 | -0.1433 | 144.6735
10.5 | 1.7555 | 0.01238 | -0.1424 | 141.8013
11 | 1.8041 | 0.0131 | -0.1412 | 137.7176
12 | 1.8992 | 0.0145 | -0.1386 | 130.9793
12.5 | 1.9454 | 0.0152 | -0.1372 | 127.9868
13 | 1.9904 | 0.01596 | -0.1355 | 124.7118
13.5 | 2.0339 | 0.01676 | -0.1337 | 121.3544
14 | 2.0757 | 0.01762 | -0.1315 | 117.8036
14.5 | 2.1152 | 0.01856 | -0.1291 | 113.9655
15 | 2.1516 | 0.01962 | -0.1261 | 109.6636
15.5 | 2.1832 | 0.02084 | -0.1225 | 104.7601
16 | 2.2045 | 0.02227 | -0.1169 | 98.9897
16.5 | 2.212 | 0.024 | -0.1092 | 92.1667
17 | 2.2134 | 0.02651 | -0.1015 | 83.493
18 | 2.2252 | 0.03202 | -0.0903 | 69.4941
18.5 | 2.2273 | 0.03559 | -0.0857 | 62.5822
19 | 2.2226 | 0.04015 | -0.0817 | 55.3574
19.5 | 2.2137 | 0.04571 | -0.0788 | 48.4292
20 | 2.1981 | 0.05275 | -0.0772 | 41.6701

## 123. Re 14M Mach 0.10 (1)
BIGFOIL.COM POLAR EXPORT
MID 103b c45
MID 103b c45 |  |  |  | Cl Max: | 1.376 | at alpha= | 8.5 | deg
JavaFoil+Calcfoil stall+Eppler ext transition |  |  |  | L/D Max: | 97.817 | at alpha= | 6.5 | deg
Re: | 14000000 |  |  | Cd Min: | 0.01025 | at alpha= | -5.5 | deg
Mach: | 0.1 |  |  | Cl=0 at alpha= | -5.2281 | deg
|  |  |  | @ Cl=0.1, Cd= | 0.010414
|  |  |  | @ Cl=0.4, Cd= | 0.010365
|  |  |  | @ Cl=0.6, Cd= | 0.010516
alpha (deg) | Cl | Cd | Cm | Cl/Cd
-17 | -0.239 | 0.12771 | -0.073 | -1.869
-16.5 | -0.252 | 0.12154 | -0.073 | -2.072
-16 | -0.265 | 0.11535 | -0.074 | -2.299
-15.5 | -0.279 | 0.10934 | -0.075 | -2.547
-15 | -0.292 | 0.10363 | -0.075 | -2.813
-14.5 | -0.304 | 0.09807 | -0.076 | -3.099
-14 | -0.316 | 0.0928 | -0.077 | -3.4
-13.5 | -0.326 | 0.08763 | -0.078 | -3.719
-13 | -0.335 | 0.08215 | -0.079 | -4.074
-12.5 | -0.341 | 0.07718 | -0.081 | -4.422
-12 | -0.345 | 0.07225 | -0.082 | -4.771
-11.5 | -0.345 | 0.06686 | -0.085 | -5.164
-11 | -0.343 | 0.06146 | -0.088 | -5.573
-10.5 | -0.337 | 0.0554 | -0.092 | -6.077
-10 | -0.327 | 0.04873 | -0.096 | -6.718
-9.5 | -0.315 | 0.04056 | -0.103 | -7.778
-9 | -0.301 | 0.03127 | -0.11 | -9.618
-8.5 | -0.282 | 0.02231 | -0.118 | -12.659
-8 | -0.274 | 0.01072 | -0.134 | -25.589
-7.5 | -0.233 | 0.01057 | -0.134 | -22.004
-7 | -0.187 | 0.01042 | -0.134 | -17.923
-6.5 | -0.137 | 0.01032 | -0.134 | -13.314
-6 | -0.085 | 0.01031 | -0.134 | -8.261
-5.5 | -0.031 | 0.01025 | -0.134 | -2.979
-5 | 0.026 | 0.01027 | -0.134 | 2.518
-4.5 | 0.084 | 0.01045 | -0.134 | 7.994
-4 | 0.142 | 0.01032 | -0.134 | 13.775
-3.5 | 0.201 | 0.01032 | -0.134 | 19.478
-3 | 0.261 | 0.0103 | -0.134 | 25.367
-2.5 | 0.32 | 0.01033 | -0.134 | 30.983
-2 | 0.379 | 0.01035 | -0.134 | 36.591
-1.5 | 0.437 | 0.01039 | -0.134 | 42.082
-1 | 0.496 | 0.01044 | -0.134 | 47.473
-0.5 | 0.554 | 0.0105 | -0.134 | 52.796
0 | 0.61 | 0.01052 | -0.133 | 57.938
0.5 | 0.668 | 0.01061 | -0.133 | 62.964
1 | 0.726 | 0.01075 | -0.133 | 67.555
1.5 | 0.784 | 0.01086 | -0.133 | 72.156
2 | 0.842 | 0.01099 | -0.133 | 76.62
2.5 | 0.9 | 0.01111 | -0.133 | 80.965
3 | 0.957 | 0.01121 | -0.133 | 85.375
3.5 | 1.014 | 0.01138 | -0.133 | 89.17
4 | 1.068 | 0.01152 | -0.133 | 92.734
4.5 | 1.12 | 0.01165 | -0.133 | 96.152
5 | 1.17 | 0.01255 | -0.133 | 93.234
5.5 | 1.216 | 0.01274 | -0.133 | 95.44
6 | 1.258 | 0.01298 | -0.133 | 96.921
6.5 | 1.296 | 0.01325 | -0.133 | 97.817
7 | 1.327 | 0.01358 | -0.133 | 97.736
7.5 | 1.351 | 0.01387 | -0.132 | 97.401
8 | 1.368 | 0.0142 | -0.132 | 96.299
8.5 | 1.376 | 0.01453 | -0.132 | 94.695
9 | 1.376 | 0.01492 | -0.132 | 92.219
9.5 | 1.367 | 0.01532 | -0.132 | 89.197
10 | 1.348 | 0.01544 | -0.132 | 87.267
10.5 | 1.32 | 0.01593 | -0.132 | 82.897
11 | 1.286 | 0.01663 | -0.132 | 77.323
11.5 | 1.242 | 0.01729 | -0.131 | 71.851
12 | 1.185 | 0.02167 | -0.13 | 54.662
12.5 | 1.127 | 0.02283 | -0.13 | 49.343
13 | 1.065 | 0.02429 | -0.129 | 43.858
13.5 | 1 | 0.02614 | -0.128 | 38.274

## 124. Re 14M Mach 0.10 (2)
BIGFOIL.COM POLAR EXPORT
MID 103b c45
MID 103b c45 |  |  |  | Cl Max: | 2.208 | at alpha= | 17.5 | deg
XFOIL ncrit=9 |  |  |  | L/D Max: | 153.221 | at alpha= | 7.5 | deg
Re: | 14000000 |  |  | Cd Min: | 0.06502 | at alpha= | 20 | deg
Mach: | 0.1 |  |  | Cl=0 at alpha= | -5.2327 | deg
|  |  |  | @ Cl=0.1, Cd= | 0.0051013
|  |  |  | @ Cl=0.4, Cd= | 0.0055235
|  |  |  | @ Cl=0.6, Cd= | 0.0057685
alpha (deg) | Cl | Cd | Cm | Cl/Cd
-13.5 | -0.984 | 0.02224 | -0.1227 | -44.2446
-13 | -0.9241 | 0.01718 | -0.1307 | -53.7893
-12.5 | -0.8654 | 0.0148 | -0.1337 | -58.473
-12 | -0.8061 | 0.01285 | -0.136 | -62.7315
-10 | -0.5658 | 0.00814 | -0.1411 | -69.5086
-9.5 | -0.5064 | 0.00766 | -0.1417 | -66.1097
-9 | -0.4473 | 0.00729 | -0.142 | -61.358
-8.5 | -0.3879 | 0.0069 | -0.1425 | -56.2174
-8 | -0.3289 | 0.00661 | -0.1428 | -49.7579
-7.5 | -0.2698 | 0.00637 | -0.1431 | -42.3548
-7 | -0.2105 | 0.00614 | -0.1435 | -34.2834
-6.5 | -0.1509 | 0.00586 | -0.144 | -25.7509
-6 | -0.0913 | 0.00561 | -0.1444 | -16.2745
-5.5 | -0.0316 | 0.00537 | -0.1449 | -5.8845
-5 | 0.0275 | 0.00528 | -0.1452 | 5.2083
-4.5 | 0.0871 | 0.00511 | -0.1457 | 17.045
-4 | 0.1463 | 0.00507 | -0.1462 | 28.856
-3.5 | 0.2051 | 0.00513 | -0.1465 | 39.9805
-3 | 0.2638 | 0.00523 | -0.1469 | 50.4398
-2.5 | 0.3222 | 0.00537 | -0.1472 | 60
-1.5 | 0.4388 | 0.0056 | -0.1478 | 78.3571
-1 | 0.4971 | 0.00567 | -0.148 | 87.672
-0.5 | 0.5552 | 0.00573 | -0.1482 | 96.8935
0 | 0.6134 | 0.00578 | -0.1484 | 106.1246
0.5 | 0.6714 | 0.00586 | -0.1486 | 114.5734
1 | 0.7292 | 0.00598 | -0.1488 | 121.9398
1.5 | 0.7868 | 0.00609 | -0.149 | 129.1954
2 | 0.8443 | 0.00621 | -0.1491 | 135.9581
2.5 | 0.9014 | 0.00641 | -0.1491 | 140.624
3 | 0.9584 | 0.00665 | -0.1492 | 144.1203
3.5 | 1.0147 | 0.00696 | -0.1491 | 145.7902
4 | 1.0707 | 0.00734 | -0.149 | 145.8719
4.5 | 1.1256 | 0.00797 | -0.1487 | 141.2296
5 | 1.181 | 0.00837 | -0.1484 | 141.0992
5.5 | 1.2365 | 0.00867 | -0.1481 | 142.6182
6 | 1.292 | 0.00894 | -0.1479 | 144.519
6.5 | 1.3469 | 0.00928 | -0.1475 | 145.1401
7 | 1.4018 | 0.00958 | -0.1472 | 146.3257
7.5 | 1.4556 | 0.0095 | -0.1468 | 153.2211
8 | 1.5091 | 0.00997 | -0.1462 | 151.3641
10 | 1.7186 | 0.01195 | -0.143 | 143.8159
10.5 | 1.7688 | 0.01262 | -0.1418 | 140.1585
11 | 1.8177 | 0.01339 | -0.1405 | 135.7506
11.5 | 1.8665 | 0.01409 | -0.1391 | 132.4698
12 | 1.9143 | 0.0148 | -0.1375 | 129.3446
12.5 | 1.961 | 0.01556 | -0.1358 | 126.0283
13 | 2.0062 | 0.01637 | -0.1339 | 122.5535
13.5 | 2.0497 | 0.01725 | -0.1317 | 118.8232
14 | 2.091 | 0.01823 | -0.1292 | 114.701
14.5 | 2.1288 | 0.01936 | -0.1261 | 109.9587
15 | 2.1615 | 0.02071 | -0.1222 | 104.3699
15.5 | 2.1842 | 0.02226 | -0.1166 | 98.1222
16 | 2.1917 | 0.02411 | -0.1084 | 90.9042
16.5 | 2.1962 | 0.02644 | -0.1008 | 83.0635
17 | 2.2036 | 0.02901 | -0.0947 | 75.96
17.5 | 2.208 | 0.03212 | -0.0891 | 68.7422
18 | 2.2072 | 0.03607 | -0.0841 | 61.1921
18.5 | 2.2027 | 0.04081 | -0.0801 | 53.9745
19 | 2.1896 | 0.04704 | -0.0772 | 46.5476
19.5 | 2.1711 | 0.05483 | -0.0761 | 39.5969
20 | 2.1423 | 0.06502 | -0.0772 | 32.9483

## 125. Re 14M Mach 0.25 (1)
BIGFOIL.COM POLAR EXPORT
MID 103b c45
MID 103b c45 |  |  |  | Cl Max: | 1.358 | at alpha= | 8 | deg
JavaFoil+Calcfoil stall+Eppler ext transition |  |  |  | L/D Max: | 97.528 | at alpha= | 6.5 | deg
Re: | 14000000 |  |  | Cd Min: | 0.01029 | at alpha= | -5.5 | deg
Mach: | 0.25 |  |  | Cl=0 at alpha= | -5.2281 | deg
|  |  |  | @ Cl=0.1, Cd= | 0.010453
|  |  |  | @ Cl=0.4, Cd= | 0.010377
|  |  |  | @ Cl=0.6, Cd= | 0.03406
alpha (deg) | Cl | Cd | Cm | Cl/Cd
-14.5 | -0.053 | 0.10584 | -0.073 | -0.501
-14 | -0.05 | 0.09937 | -0.074 | -0.505
-13.5 | -0.047 | 0.09408 | -0.075 | -0.504
-13 | -0.13 | 0.08906 | -0.075 | -1.46
-12.5 | -0.172 | 0.08373 | -0.076 | -2.051
-12 | -0.204 | 0.07825 | -0.078 | -2.61
-11.5 | -0.23 | 0.07333 | -0.08 | -3.136
-11 | -0.25 | 0.06823 | -0.082 | -3.661
-10.5 | -0.263 | 0.06323 | -0.084 | -4.163
-10 | -0.27 | 0.05784 | -0.088 | -4.671
-9.5 | -0.271 | 0.05096 | -0.094 | -5.319
-9 | -0.266 | 0.04341 | -0.101 | -6.117
-8.5 | -0.255 | 0.03382 | -0.109 | -7.53
-8 | -0.237 | 0.02449 | -0.118 | -9.679
-7.5 | -0.229 | 0.01072 | -0.137 | -21.345
-7 | -0.186 | 0.01052 | -0.137 | -17.689
-6.5 | -0.138 | 0.01042 | -0.137 | -13.272
-6 | -0.086 | 0.01033 | -0.137 | -8.355
-5.5 | -0.031 | 0.01029 | -0.137 | -3.024
-5 | 0.026 | 0.01031 | -0.137 | 2.564
-4.5 | 0.086 | 0.01049 | -0.137 | 8.164
-4 | 0.146 | 0.01033 | -0.137 | 14.118
-3.5 | 0.206 | 0.01034 | -0.137 | 19.97
-3 | 0.269 | 0.01032 | -0.137 | 26.035
-2.5 | 0.329 | 0.01032 | -0.137 | 31.873
-2 | 0.389 | 0.01037 | -0.137 | 37.531
-1.5 | 0.449 | 0.01041 | -0.137 | 43.173
-1 | 0.509 | 0.01046 | -0.137 | 48.701
-0.5 | 0.57 | 0.01052 | -0.137 | 54.134
0 | 0.626 | 0.01053 | -0.137 | 59.452
0.5 | 0.686 | 0.01064 | -0.137 | 64.478
1 | 0.746 | 0.01079 | -0.137 | 69.125
1.5 | 0.805 | 0.01091 | -0.137 | 73.782
2 | 0.865 | 0.01104 | -0.137 | 78.298
2.5 | 0.924 | 0.01118 | -0.137 | 82.678
3 | 0.983 | 0.01131 | -0.137 | 86.94
3.5 | 1.042 | 0.01146 | -0.137 | 90.895
4 | 1.097 | 0.01162 | -0.137 | 94.39
4.5 | 1.149 | 0.01246 | -0.137 | 92.258
5 | 1.199 | 0.01267 | -0.137 | 94.589
5.5 | 1.244 | 0.01297 | -0.136 | 95.901
6 | 1.284 | 0.0132 | -0.136 | 97.291
6.5 | 1.317 | 0.0135 | -0.136 | 97.528
7 | 1.341 | 0.01384 | -0.136 | 96.916
7.5 | 1.356 | 0.01418 | -0.136 | 95.608
8 | 1.358 | 0.01463 | -0.136 | 92.849
8.5 | 1.347 | 0.01506 | -0.136 | 89.411
9 | 1.322 | 0.01551 | -0.136 | 85.203
9.5 | 1.282 | 0.01607 | -0.136 | 79.78
10 | 1.225 | 0.01637 | -0.136 | 74.827
10.5 | 1.153 | 0.01719 | -0.135 | 67.054
11 | 1.061 | 0.02166 | -0.134 | 49.002
11.5 | 0.956 | 0.02303 | -0.134 | 41.537
12 | 0.841 | 0.02485 | -0.132 | 33.844
12.5 | 0.714 | 0.02782 | -0.13 | 25.678
13 | 0.578 | 0.03406 | -0.126 | 16.967

## 126. Re 14M Mach 0.25 (2)
BIGFOIL.COM POLAR EXPORT
MID 103b c45
MID 103b c45 |  |  |  | Cl Max: | 2.0957 | at alpha= | 13.5 | deg
XFOIL ncrit=9 |  |  |  | L/D Max: | 152.012 | at alpha= | 7.5 | deg
Re: | 14000000 |  |  | Cd Min: | 0.14176 | at alpha= | -13.5 | deg
Mach: | 0.25 |  |  | Cl=0 at alpha= | -5.1945 | deg
|  |  |  | @ Cl=0.1, Cd= | 0.0051889
|  |  |  | @ Cl=0.4, Cd= | 0.0055343
|  |  |  | @ Cl=0.6, Cd= | 0.0057779
alpha (deg) | Cl | Cd | Cm | Cl/Cd
-13.5 | -0.5681 | 0.14176 | -0.0032 | -4.0075
-13 | -0.588 | 0.12688 | -0.0102 | -4.6343
-12.5 | -0.6046 | 0.11382 | -0.0171 | -5.3119
-12 | -0.609 | 0.1035 | -0.0233 | -5.8841
-11.5 | -0.6366 | 0.08954 | -0.0323 | -7.1097
-11 | -0.6825 | 0.07367 | -0.0441 | -9.2643
-10.5 | -0.6887 | 0.01399 | -0.1435 | -49.228
-10 | -0.6186 | 0.0109 | -0.1468 | -56.7523
-9.5 | -0.5503 | 0.00915 | -0.1482 | -60.1421
-9 | -0.4838 | 0.00811 | -0.1488 | -59.6547
-8.5 | -0.4185 | 0.00745 | -0.1489 | -56.1745
-8 | -0.3544 | 0.00701 | -0.1489 | -50.5563
-7.5 | -0.2909 | 0.0067 | -0.1488 | -43.4179
-7 | -0.2275 | 0.0064 | -0.1489 | -35.5469
-6.5 | -0.1642 | 0.00608 | -0.1491 | -27.0066
-6 | -0.101 | 0.00576 | -0.1493 | -17.5347
-5.5 | -0.038 | 0.00548 | -0.1496 | -6.9343
-5 | 0.0242 | 0.00533 | -0.1498 | 4.5403
-4.5 | 0.0862 | 0.00522 | -0.1501 | 16.5134
-4 | 0.1483 | 0.00508 | -0.1505 | 29.1929
-3.5 | 0.2095 | 0.00512 | -0.1508 | 40.918
-3 | 0.2704 | 0.00522 | -0.1511 | 51.8008
-2.5 | 0.331 | 0.00537 | -0.1514 | 61.6387
-2 | 0.3914 | 0.00552 | -0.1516 | 70.9058
-1.5 | 0.4517 | 0.00562 | -0.1518 | 80.3737
-1 | 0.5119 | 0.00569 | -0.1521 | 89.9649
-0.5 | 0.572 | 0.00575 | -0.1522 | 99.4783
0 | 0.6322 | 0.00581 | -0.1525 | 108.8124
0.5 | 0.6922 | 0.00589 | -0.1527 | 117.5212
1 | 0.7519 | 0.00602 | -0.1528 | 124.9003
1.5 | 0.8116 | 0.00616 | -0.1529 | 131.7532
2 | 0.8713 | 0.00627 | -0.153 | 138.9633
2.5 | 0.9305 | 0.00647 | -0.153 | 143.8176
3 | 0.9896 | 0.00673 | -0.1529 | 147.0431
3.5 | 1.0483 | 0.00705 | -0.1527 | 148.695
4 | 1.1063 | 0.00751 | -0.1524 | 147.3103
4.5 | 1.1633 | 0.00821 | -0.1518 | 141.6931
5 | 1.2216 | 0.00856 | -0.1514 | 142.7103
5.5 | 1.2799 | 0.00887 | -0.1509 | 144.2954
6 | 1.3381 | 0.00921 | -0.1503 | 145.2877
6.5 | 1.3961 | 0.00957 | -0.1496 | 145.883
7 | 1.4542 | 0.00991 | -0.1488 | 146.7407
7.5 | 1.511 | 0.00994 | -0.1479 | 152.0121
8 | 1.5677 | 0.01051 | -0.1467 | 149.1627
8.5 | 1.6245 | 0.01102 | -0.1454 | 147.4138
9 | 1.6807 | 0.01159 | -0.144 | 145.0129
9.5 | 1.736 | 0.01228 | -0.1423 | 141.3681
10 | 1.7901 | 0.01312 | -0.1402 | 136.4405
10.5 | 1.8429 | 0.01404 | -0.1379 | 131.2607
11 | 1.8954 | 0.01493 | -0.1354 | 126.9524
11.5 | 1.9462 | 0.01594 | -0.1326 | 122.0954
12 | 1.9941 | 0.01714 | -0.1292 | 116.3419
12.5 | 2.0376 | 0.01862 | -0.125 | 109.4307
13 | 2.074 | 0.02047 | -0.1198 | 101.319
13.5 | 2.0957 | 0.02283 | -0.1123 | 91.7959
14 | 2.092 | 0.02566 | -0.1013 | 81.5277
14.5 | 2.0791 | 0.02972 | -0.0912 | 69.9563
15 | 2.0573 | 0.03539 | -0.0828 | 58.1322
15.5 | 2.0268 | 0.04306 | -0.0773 | 47.0692
16 | 1.9907 | 0.053 | -0.0756 | 37.5604
16.5 | 1.9491 | 0.06581 | -0.0782 | 29.6171
17 | 1.9058 | 0.08072 | -0.0842 | 23.61
17.5 | 1.8581 | 0.09705 | -0.0915 | 19.1458
18 | 1.8056 | 0.11425 | -0.0994 | 15.8039
18.5 | 1.7566 | 0.13096 | -0.1077 | 13.4133

## 127. Re 14M Mach 0.50 (1)
BIGFOIL.COM POLAR EXPORT
MID 103b c45
MID 103b c45 |  |  |  | Cl Max: | 1.345 | at alpha= | 20 | deg
JavaFoil+Calcfoil stall+Eppler ext transition |  |  |  | L/D Max: | 100.628 | at alpha= | 4 | deg
Re: | 14000000 |  |  | Cd Min: | 0.01039 | at alpha= | -2.5 | deg
Mach: | 0.5 |  |  | Cl=0 at alpha= | -5.2373 | deg
|  |  |  | @ Cl=0.1, Cd= | 0.010662
|  |  |  | @ Cl=0.4, Cd= | 0.010395
|  |  |  | @ Cl=0.6, Cd= | 0.010585
alpha (deg) | Cl | Cd | Cm | Cl/Cd
-20 | -0.801 | 0.16847 | -0.09 | -4.757
-19.5 | -0.775 | 0.16152 | -0.089 | -4.796
-19 | -0.749 | 0.14919 | -0.09 | -5.02
-18.5 | -0.723 | 0.13719 | -0.092 | -5.273
-18 | -0.698 | 0.12834 | -0.093 | -5.435
-17.5 | -0.668 | 0.13353 | -0.088 | -5.001
-17 | -0.643 | 0.12045 | -0.091 | -5.334
-16.5 | -0.618 | 0.11026 | -0.094 | -5.603
-16 | -0.593 | 0.10121 | -0.097 | -5.861
-15.5 | -0.559 | 0.11183 | -0.086 | -5.002
-15 | -0.535 | 0.10008 | -0.09 | -5.342
-14.5 | -0.511 | 0.08928 | -0.097 | -5.725
-14 | -0.489 | 0.07839 | -0.103 | -6.234
-13.5 | -0.452 | 0.09108 | -0.087 | -4.96
-13 | -0.428 | 0.0804 | -0.094 | -5.321
-12.5 | -0.405 | 0.07007 | -0.102 | -5.777
-12 | -0.37 | 0.07949 | -0.086 | -4.656
-11.5 | -0.346 | 0.06921 | -0.095 | -5.002
-11 | -0.316 | 0.07084 | -0.088 | -4.466
-10.5 | -0.29 | 0.06432 | -0.093 | -4.515
-10 | -0.262 | 0.06363 | -0.089 | -4.117
-9.5 | -0.236 | 0.05685 | -0.096 | -4.156
-9 | -0.208 | 0.05558 | -0.093 | -3.744
-8.5 | -0.179 | 0.0571 | -0.085 | -3.137
-8 | -0.152 | 0.05222 | -0.09 | -2.92
-7.5 | -0.125 | 0.04886 | -0.093 | -2.565
-7 | -0.099 | 0.0432 | -0.101 | -2.288
-6.5 | -0.073 | 0.03306 | -0.117 | -2.214
-6 | -0.046 | 0.02266 | -0.13 | -2.046
-5.5 | -0.031 | 0.01054 | -0.154 | -2.933
-5 | 0.028 | 0.01043 | -0.154 | 2.688
-4.5 | 0.093 | 0.01067 | -0.154 | 8.745
-4 | 0.161 | 0.01059 | -0.154 | 15.205
-3.5 | 0.23 | 0.0104 | -0.154 | 22.082
-3 | 0.3 | 0.0104 | -0.154 | 28.878
-2.5 | 0.368 | 0.01039 | -0.154 | 35.377
-2 | 0.435 | 0.0104 | -0.154 | 41.816
-1.5 | 0.502 | 0.01048 | -0.153 | 47.936
-1 | 0.57 | 0.01054 | -0.153 | 54.018
-0.5 | 0.637 | 0.01064 | -0.153 | 59.818
0 | 0.698 | 0.01071 | -0.153 | 65.18
0.5 | 0.765 | 0.0108 | -0.153 | 70.849
1 | 0.831 | 0.01097 | -0.153 | 75.816
1.5 | 0.898 | 0.01118 | -0.153 | 80.318
2 | 0.964 | 0.01132 | -0.153 | 85.146
2.5 | 1.03 | 0.01149 | -0.153 | 89.661
3 | 1.096 | 0.01167 | -0.153 | 93.912
3.5 | 1.161 | 0.01188 | -0.153 | 97.669
4 | 1.218 | 0.01211 | -0.153 | 100.628
4.5 | 1.269 | 0.0132 | -0.153 | 96.174
5 | 1.31 | 0.01353 | -0.153 | 96.83
5.5 | 1.333 | 0.01401 | -0.153 | 95.191
6 | 1.324 | 0.01448 | -0.152 | 91.419
6.5 | 1.223 | 0.01519 | -0.152 | 80.521
7 | 0.818 | 0.01566 | -0.152 | 52.237
7.5 | 0.851 | 0.01616 | -0.152 | 52.628
8 | 0.883 | 0.01684 | -0.152 | 52.453
8.5 | 0.916 | 0.01762 | -0.152 | 51.985
9 | 0.942 | 0.02273 | -0.151 | 41.456
9.5 | 0.97 | 0.02366 | -0.15 | 40.989
10 | 0.995 | 0.0256 | -0.149 | 38.88
10.5 | 1.016 | 0.02791 | -0.147 | 36.384
11 | 1.04 | 0.02948 | -0.146 | 35.284
11.5 | 1.069 | 0.03014 | -0.145 | 35.478
12 | 1.097 | 0.03106 | -0.145 | 35.304
12.5 | 1.033 | 0.05764 | -0.126 | 17.928
13 | 1.094 | 0.0477 | -0.133 | 22.928
13.5 | 1.07 | 0.0697 | -0.121 | 15.351
14 | 1.054 | 0.0975 | -0.104 | 10.815
14.5 | 1.068 | 0.11166 | -0.097 | 9.565
15 | 1.09 | 0.12465 | -0.095 | 8.744
15.5 | 1.112 | 0.13719 | -0.092 | 8.105
16 | 1.139 | 0.14454 | -0.094 | 7.882
16.5 | 1.164 | 0.15392 | -0.093 | 7.562
17 | 1.191 | 0.15997 | -0.094 | 7.444
17.5 | 1.216 | 0.16993 | -0.094 | 7.156
18 | 1.242 | 0.17782 | -0.095 | 6.984
18.5 | 1.267 | 0.18916 | -0.095 | 6.698
19 | 1.293 | 0.19645 | -0.096 | 6.581
19.5 | 1.32 | 0.20136 | -0.097 | 6.553
20 | 1.345 | 0.20689 | -0.097 | 6.502

## 128. Re 14M Mach 0.50 (2)
BIGFOIL.COM POLAR EXPORT
MID 103b c45
MID 103b c45 |  |  |  | Cl Max: | 1.7037 | at alpha= | 7.5 | deg
XFOIL ncrit=9 |  |  |  | L/D Max: | 160.334 | at alpha= | 3.5 | deg
Re: | 14000000 |  |  | Cd Min: | 0.28106 | at alpha= | -20 | deg
Mach: | 0.5 |  |  | Cl=0 at alpha= | -5.013 | deg
|  |  |  | @ Cl=0.1, Cd= | 0.005413
|  |  |  | @ Cl=0.4, Cd= | 0.0055007
|  |  |  | @ Cl=0.6, Cd= | 0.0058283
alpha (deg) | Cl | Cd | Cm | Cl/Cd
-20 | -0.784 | 0.28106 | 0.0609 | -2.7894
-19.5 | -0.7607 | 0.27228 | 0.0555 | -2.7938
-19 | -0.7373 | 0.2634 | 0.0501 | -2.7992
-18.5 | -0.7142 | 0.25426 | 0.0448 | -2.8089
-18 | -0.6915 | 0.24475 | 0.0397 | -2.8253
-17.5 | -0.6687 | 0.23685 | 0.0347 | -2.8233
-17 | -0.6455 | 0.22948 | 0.03 | -2.8129
-16.5 | -0.6226 | 0.22177 | 0.0253 | -2.8074
-16 | -0.5995 | 0.21355 | 0.0208 | -2.8073
-15.5 | -0.5775 | 0.20529 | 0.0163 | -2.8131
-15 | -0.557 | 0.19691 | 0.0119 | -2.8287
-14.5 | -0.5369 | 0.18862 | 0.0077 | -2.8465
-14 | -0.5178 | 0.17987 | 0.0035 | -2.8787
-13.5 | -0.5005 | 0.17073 | -0.0006 | -2.9315
-13 | -0.4844 | 0.16184 | -0.0045 | -2.9931
-12 | -0.4502 | 0.14578 | -0.012 | -3.0882
-11.5 | -0.4338 | 0.13879 | -0.0147 | -3.1256
-11 | -0.4177 | 0.13156 | -0.0177 | -3.175
-10.5 | -0.4041 | 0.12369 | -0.0209 | -3.267
-10 | -0.3945 | 0.11509 | -0.0244 | -3.4278
-9.5 | -0.3864 | 0.10622 | -0.0284 | -3.6377
-9 | -0.3869 | 0.09603 | -0.0333 | -4.0289
-8.5 | -0.3866 | 0.08635 | -0.0389 | -4.4771
-8 | -0.3853 | 0.07727 | -0.0448 | -4.9864
-7.5 | -0.3833 | 0.06868 | -0.0513 | -5.581
-7 | -0.3618 | 0.05737 | -0.0678 | -6.3064
-6.5 | -0.3114 | 0.04068 | -0.1018 | -7.6549
-6 | -0.1726 | 0.00919 | -0.1688 | -18.7813
-5.5 | -0.0787 | 0.00636 | -0.1715 | -12.3742
-5 | 0.0021 | 0.00571 | -0.171 | 0.36778
-4.5 | 0.0788 | 0.00545 | -0.1704 | 14.4587
-4 | 0.1533 | 0.00532 | -0.1699 | 28.8158
-3.5 | 0.2271 | 0.00517 | -0.17 | 43.9265
-3 | 0.2987 | 0.00527 | -0.1698 | 56.6793
-2 | 0.4392 | 0.00559 | -0.1699 | 78.5689
-1.5 | 0.5087 | 0.0057 | -0.17 | 89.2456
-1 | 0.578 | 0.00579 | -0.17 | 99.8273
-0.5 | 0.647 | 0.00591 | -0.1701 | 109.4755
0 | 0.7161 | 0.00598 | -0.1702 | 119.7492
0.5 | 0.7851 | 0.0061 | -0.1703 | 128.7049
1 | 0.854 | 0.00626 | -0.1703 | 136.4217
1.5 | 0.923 | 0.00643 | -0.1701 | 143.5459
2 | 0.9923 | 0.00663 | -0.1698 | 149.6682
2.5 | 1.0617 | 0.00685 | -0.1694 | 154.9927
3 | 1.1314 | 0.00712 | -0.1688 | 158.9045
3.5 | 1.2009 | 0.00749 | -0.1678 | 160.3338
4.5 | 1.3368 | 0.00903 | -0.1643 | 148.0399
5 | 1.4082 | 0.00943 | -0.1625 | 149.3319
5.5 | 1.48 | 0.00992 | -0.1601 | 149.1935
6 | 1.5525 | 0.01049 | -0.1573 | 147.9981
6.5 | 1.6239 | 0.01142 | -0.1534 | 142.1979
7 | 1.6804 | 0.01406 | -0.1461 | 119.5164
7.5 | 1.7037 | 0.01903 | -0.1344 | 89.5271
8 | 1.6941 | 0.0247 | -0.1201 | 68.587
8.5 | 1.6555 | 0.0307 | -0.1048 | 53.9251
9 | 1.6131 | 0.03899 | -0.0956 | 41.3721
9.5 | 1.5687 | 0.05005 | -0.0936 | 31.3427
10 | 1.525 | 0.06458 | -0.0996 | 23.6141
10.5 | 1.4847 | 0.08159 | -0.1099 | 18.1971
11 | 1.4458 | 0.09799 | -0.1182 | 14.7546
11.5 | 1.4095 | 0.11353 | -0.1255 | 12.4152
12 | 1.3786 | 0.12858 | -0.1327 | 10.7217
12.5 | 1.3536 | 0.14353 | -0.1405 | 9.4308

## 129. Re 16M Mach 0.00 (1)
BIGFOIL.COM POLAR EXPORT
MID 103b c45
MID 103b c45 |  |  |  | Cl Max: | 1.381 | at alpha= | 9 | deg
JavaFoil+Calcfoil stall+Eppler ext transition |  |  |  | L/D Max: | 98.924 | at alpha= | 7 | deg
Re: | 16000000 |  |  | Cd Min: | 0.01025 | at alpha= | -3 | deg
Mach: | 0 |  |  | Cl=0 at alpha= | -5.2321 | deg
|  |  |  | @ Cl=0.1, Cd= | 0.010393
|  |  |  | @ Cl=0.4, Cd= | 0.010332
|  |  |  | @ Cl=0.6, Cd= | 0.010523
alpha (deg) | Cl | Cd | Cm | Cl/Cd
-17 | -0.278 | 0.1246 | -0.074 | -2.23
-16.5 | -0.289 | 0.11866 | -0.074 | -2.439
-16 | -0.301 | 0.1128 | -0.075 | -2.668
-15.5 | -0.312 | 0.10729 | -0.075 | -2.91
-15 | -0.323 | 0.10171 | -0.076 | -3.175
-14.5 | -0.333 | 0.09589 | -0.077 | -3.474
-14 | -0.342 | 0.09072 | -0.078 | -3.772
-13.5 | -0.35 | 0.08553 | -0.079 | -4.091
-13 | -0.356 | 0.08053 | -0.08 | -4.419
-12.5 | -0.36 | 0.07509 | -0.082 | -4.795
-12 | -0.361 | 0.06997 | -0.084 | -5.16
-11.5 | -0.359 | 0.06419 | -0.087 | -5.599
-11 | -0.354 | 0.05866 | -0.09 | -6.043
-10.5 | -0.347 | 0.05194 | -0.095 | -6.684
-10 | -0.337 | 0.04445 | -0.1 | -7.58
-9.5 | -0.324 | 0.03581 | -0.107 | -9.056
-9 | -0.308 | 0.02695 | -0.113 | -11.447
-8.5 | -0.289 | 0.02006 | -0.12 | -14.399
-8 | -0.275 | 0.01065 | -0.133 | -25.83
-7.5 | -0.233 | 0.01053 | -0.133 | -22.112
-7 | -0.187 | 0.01042 | -0.133 | -17.921
-6.5 | -0.137 | 0.01033 | -0.133 | -13.285
-6 | -0.085 | 0.01031 | -0.133 | -8.24
-5.5 | -0.03 | 0.01035 | -0.133 | -2.942
-5 | 0.026 | 0.01046 | -0.133 | 2.464
-4.5 | 0.083 | 0.01044 | -0.133 | 7.973
-4 | 0.141 | 0.01028 | -0.133 | 13.755
-3.5 | 0.2 | 0.01029 | -0.133 | 19.439
-3 | 0.26 | 0.01025 | -0.133 | 25.384
-2.5 | 0.318 | 0.01029 | -0.133 | 30.936
-2 | 0.377 | 0.01032 | -0.133 | 36.515
-1.5 | 0.435 | 0.01035 | -0.133 | 42.01
-1 | 0.493 | 0.01041 | -0.133 | 47.388
-0.5 | 0.551 | 0.01047 | -0.133 | 52.675
0 | 0.607 | 0.01053 | -0.133 | 57.618
0.5 | 0.665 | 0.01056 | -0.133 | 62.908
1 | 0.722 | 0.01071 | -0.133 | 67.458
1.5 | 0.78 | 0.01081 | -0.133 | 72.134
2 | 0.838 | 0.01092 | -0.133 | 76.692
2.5 | 0.895 | 0.01104 | -0.133 | 81.103
3 | 0.953 | 0.01115 | -0.133 | 85.438
3.5 | 1.009 | 0.01128 | -0.132 | 89.47
4 | 1.063 | 0.01142 | -0.132 | 93.084
4.5 | 1.115 | 0.01214 | -0.132 | 91.856
5 | 1.164 | 0.0124 | -0.132 | 93.938
5.5 | 1.211 | 0.01258 | -0.132 | 96.246
6 | 1.254 | 0.01281 | -0.132 | 97.83
6.5 | 1.291 | 0.01306 | -0.132 | 98.858
7 | 1.323 | 0.01338 | -0.132 | 98.924
7.5 | 1.349 | 0.01367 | -0.132 | 98.697
8 | 1.368 | 0.01398 | -0.132 | 97.859
8.5 | 1.378 | 0.01428 | -0.132 | 96.495
9 | 1.381 | 0.01465 | -0.131 | 94.269
9.5 | 1.376 | 0.01504 | -0.131 | 91.477
10 | 1.361 | 0.01553 | -0.131 | 87.642
10.5 | 1.339 | 0.01553 | -0.131 | 86.229
11 | 1.31 | 0.01614 | -0.131 | 81.196
11.5 | 1.273 | 0.01674 | -0.131 | 76.018
12 | 1.23 | 0.01756 | -0.131 | 70.054
12.5 | 1.173 | 0.0219 | -0.129 | 53.562
13 | 1.119 | 0.02315 | -0.129 | 48.341
13.5 | 1.062 | 0.02455 | -0.128 | 43.28
14 | 1.002 | 0.02653 | -0.127 | 37.766

## 130. Re 16M Mach 0.00 (2)
BIGFOIL.COM POLAR EXPORT
MID 103b c45
MID 103b c45 |  |  |  | Cl Max: | 2.2505 | at alpha= | 18.5 | deg
XFOIL ncrit=9 |  |  |  | L/D Max: | 154.969 | at alpha= | 8 | deg
Re: | 16000000 |  |  | Cd Min: | 0.04882 | at alpha= | 20 | deg
Mach: | 0 |  |  | Cl=0 at alpha= | -5.241 | deg
|  |  |  | @ Cl=0.1, Cd= | 0.0051691
|  |  |  | @ Cl=0.4, Cd= | 0.0055256
|  |  |  | @ Cl=0.6, Cd= | 0.0057377
alpha (deg) | Cl | Cd | Cm | Cl/Cd
-15 | -1.1291 | 0.02104 | -0.1231 | -53.6644
-14.5 | -1.0749 | 0.01797 | -0.1276 | -59.8164
-14 | -1.0194 | 0.01597 | -0.1302 | -63.8322
-13.5 | -0.9629 | 0.01432 | -0.1323 | -67.2416
-13 | -0.9061 | 0.01289 | -0.1339 | -70.2948
-12.5 | -0.8492 | 0.01182 | -0.1351 | -71.8443
-12 | -0.7913 | 0.01081 | -0.1363 | -73.2007
-11.5 | -0.7333 | 0.00998 | -0.1373 | -73.477
-10.5 | -0.616 | 0.00827 | -0.1393 | -74.4861
-10 | -0.5575 | 0.00772 | -0.14 | -72.215
-9.5 | -0.4993 | 0.00732 | -0.1405 | -68.2104
-9 | -0.441 | 0.00697 | -0.141 | -63.2712
-8.5 | -0.3826 | 0.00664 | -0.1415 | -57.6205
-8 | -0.3243 | 0.00639 | -0.1419 | -50.7512
-7.5 | -0.2659 | 0.0062 | -0.1423 | -42.8871
-7 | -0.2072 | 0.00597 | -0.1427 | -34.7069
-6 | -0.0895 | 0.00555 | -0.1436 | -16.1261
-5.5 | -0.0303 | 0.00534 | -0.1441 | -5.6742
-5 | 0.0282 | 0.00529 | -0.1445 | 5.3308
-4.5 | 0.0872 | 0.00518 | -0.145 | 16.834
-4 | 0.146 | 0.00513 | -0.1455 | 28.46
-3.5 | 0.2044 | 0.00519 | -0.1459 | 39.3834
-3 | 0.2626 | 0.00528 | -0.1463 | 49.7348
-2.5 | 0.3207 | 0.00541 | -0.1466 | 59.2791
-2 | 0.3788 | 0.0055 | -0.1469 | 68.8727
-1.5 | 0.4367 | 0.00557 | -0.1471 | 78.4022
-1 | 0.4945 | 0.00564 | -0.1473 | 87.6773
-0.5 | 0.5524 | 0.00568 | -0.1475 | 97.2535
0 | 0.6102 | 0.00575 | -0.1477 | 106.1217
0.5 | 0.6678 | 0.00582 | -0.1479 | 114.7423
1 | 0.7252 | 0.00593 | -0.1481 | 122.2934
1.5 | 0.7826 | 0.00602 | -0.1483 | 130
2 | 0.8398 | 0.00613 | -0.1484 | 136.9984
2.5 | 0.8965 | 0.00634 | -0.1485 | 141.4038
3 | 0.953 | 0.00659 | -0.1486 | 144.6131
3.5 | 1.0091 | 0.00687 | -0.1485 | 146.885
4 | 1.0646 | 0.00728 | -0.1484 | 146.2363
4.5 | 1.1192 | 0.00785 | -0.1481 | 142.5732
5 | 1.1744 | 0.0082 | -0.148 | 143.2195
5.5 | 1.2296 | 0.00849 | -0.1478 | 144.8292
6 | 1.2846 | 0.00874 | -0.1476 | 146.9794
6.5 | 1.3391 | 0.00907 | -0.1473 | 147.6406
7 | 1.3935 | 0.00935 | -0.147 | 149.0374
7.5 | 1.4476 | 0.00964 | -0.1468 | 150.166
8 | 1.5001 | 0.00968 | -0.1463 | 154.969
9.5 | 1.6568 | 0.01102 | -0.1445 | 150.3448
10 | 1.7079 | 0.01152 | -0.1437 | 148.2552
10.5 | 1.7577 | 0.01214 | -0.1427 | 144.7858
11.5 | 1.8551 | 0.01346 | -0.1405 | 137.8232
12 | 1.9028 | 0.0141 | -0.1392 | 134.9504
12.5 | 1.9494 | 0.01479 | -0.1379 | 131.8053
13 | 1.9949 | 0.01552 | -0.1363 | 128.5374
13.5 | 2.0389 | 0.0163 | -0.1345 | 125.0859
14 | 2.0812 | 0.01713 | -0.1325 | 121.4945
14.5 | 2.1213 | 0.01806 | -0.1301 | 117.4585
15 | 2.1582 | 0.01912 | -0.1272 | 112.8766
15.5 | 2.1903 | 0.02038 | -0.1236 | 107.473
16 | 2.2126 | 0.02187 | -0.1183 | 101.1706
16.5 | 2.2214 | 0.02356 | -0.1106 | 94.2869
17 | 2.2305 | 0.02542 | -0.1038 | 87.7459
17.5 | 2.2401 | 0.02764 | -0.0979 | 81.0456
18 | 2.2466 | 0.03035 | -0.0924 | 74.0231
18.5 | 2.2505 | 0.03357 | -0.0875 | 67.039
19 | 2.2486 | 0.03764 | -0.0831 | 59.7396
19.5 | 2.2429 | 0.04257 | -0.0797 | 52.6873
20 | 2.2301 | 0.04882 | -0.0774 | 45.68

## 131. Re 16M Mach 0.10 (1)
BIGFOIL.COM POLAR EXPORT
MID 103b c45
MID 103b c45 |  |  |  | Cl Max: | 1.376 | at alpha= | 8.5 | deg
JavaFoil+Calcfoil stall+Eppler ext transition |  |  |  | L/D Max: | 98.839 | at alpha= | 6.5 | deg
Re: | 16000000 |  |  | Cd Min: | 0.01025 | at alpha= | -3 | deg
Mach: | 0.1 |  |  | Cl=0 at alpha= | -5.2281 | deg
|  |  |  | @ Cl=0.1, Cd= | 0.010399
|  |  |  | @ Cl=0.4, Cd= | 0.010334
|  |  |  | @ Cl=0.6, Cd= | 0.010519
alpha (deg) | Cl | Cd | Cm | Cl/Cd
-16.5 | -0.252 | 0.12049 | -0.074 | -2.091
-16 | -0.265 | 0.11456 | -0.074 | -2.316
-15.5 | -0.279 | 0.10887 | -0.075 | -2.559
-15 | -0.292 | 0.10324 | -0.076 | -2.825
-14.5 | -0.304 | 0.09767 | -0.076 | -3.113
-14 | -0.316 | 0.09199 | -0.077 | -3.433
-13.5 | -0.326 | 0.08689 | -0.078 | -3.753
-13 | -0.335 | 0.08174 | -0.08 | -4.096
-12.5 | -0.341 | 0.07681 | -0.081 | -4.445
-12 | -0.345 | 0.0714 | -0.083 | -4.834
-11.5 | -0.346 | 0.06574 | -0.086 | -5.263
-11 | -0.343 | 0.06027 | -0.089 | -5.697
-10.5 | -0.338 | 0.05396 | -0.093 | -6.259
-10 | -0.329 | 0.04691 | -0.098 | -7.011
-9.5 | -0.318 | 0.03839 | -0.105 | -8.27
-9 | -0.303 | 0.02928 | -0.112 | -10.348
-8.5 | -0.284 | 0.0215 | -0.119 | -13.212
-8 | -0.274 | 0.01069 | -0.134 | -25.673
-7.5 | -0.233 | 0.01055 | -0.134 | -22.047
-7 | -0.187 | 0.01043 | -0.134 | -17.906
-6.5 | -0.137 | 0.01034 | -0.134 | -13.296
-6 | -0.085 | 0.01031 | -0.134 | -8.26
-5.5 | -0.031 | 0.01035 | -0.134 | -2.951
-5 | 0.026 | 0.01047 | -0.134 | 2.472
-4.5 | 0.084 | 0.01044 | -0.134 | 8.005
-4 | 0.142 | 0.01029 | -0.134 | 13.816
-3.5 | 0.201 | 0.0103 | -0.134 | 19.527
-3 | 0.261 | 0.01025 | -0.134 | 25.496
-2.5 | 0.32 | 0.0103 | -0.134 | 31.08
-2 | 0.379 | 0.01032 | -0.134 | 36.689
-1.5 | 0.437 | 0.01036 | -0.134 | 42.205
-1 | 0.496 | 0.01041 | -0.134 | 47.611
-0.5 | 0.554 | 0.01047 | -0.134 | 52.925
0 | 0.61 | 0.01053 | -0.133 | 57.878
0.5 | 0.668 | 0.01057 | -0.133 | 63.189
1 | 0.726 | 0.01071 | -0.133 | 67.749
1.5 | 0.784 | 0.01082 | -0.133 | 72.43
2 | 0.842 | 0.01093 | -0.133 | 77.007
2.5 | 0.9 | 0.01105 | -0.133 | 81.422
3 | 0.957 | 0.01114 | -0.133 | 85.939
3.5 | 1.014 | 0.0113 | -0.133 | 89.795
4 | 1.068 | 0.01144 | -0.133 | 93.401
4.5 | 1.12 | 0.01216 | -0.133 | 92.105
5 | 1.17 | 0.01242 | -0.133 | 94.164
5.5 | 1.216 | 0.01261 | -0.133 | 96.423
6 | 1.258 | 0.01285 | -0.133 | 97.941
6.5 | 1.296 | 0.01311 | -0.133 | 98.839
7 | 1.327 | 0.01343 | -0.133 | 98.775
7.5 | 1.351 | 0.01373 | -0.132 | 98.446
8 | 1.368 | 0.01405 | -0.132 | 97.34
8.5 | 1.376 | 0.01436 | -0.132 | 95.836
9 | 1.376 | 0.01474 | -0.132 | 93.343
9.5 | 1.367 | 0.01514 | -0.132 | 90.248
10 | 1.348 | 0.01566 | -0.132 | 86.072
10.5 | 1.32 | 0.01568 | -0.132 | 84.193
11 | 1.286 | 0.01632 | -0.132 | 78.757
11.5 | 1.242 | 0.01698 | -0.131 | 73.17
12 | 1.186 | 0.01927 | -0.131 | 61.553
12.5 | 1.128 | 0.02235 | -0.13 | 50.483
13 | 1.067 | 0.02371 | -0.129 | 45.008
13.5 | 1.002 | 0.02551 | -0.128 | 39.292

## 132. Re 16M Mach 0.10 (2)
BIGFOIL.COM POLAR EXPORT
MID 103b c45
MID 103b c45 |  |  |  | Cl Max: | 2.2323 | at alpha= | 18 | deg
XFOIL ncrit=9 |  |  |  | L/D Max: | 154.458 | at alpha= | 8 | deg
Re: | 16000000 |  |  | Cd Min: | 0.05921 | at alpha= | 20 | deg
Mach: | 0.1 |  |  | Cl=0 at alpha= | -5.2339 | deg
|  |  |  | @ Cl=0.1, Cd= | 0.0051769
|  |  |  | @ Cl=0.4, Cd= | 0.0055232
|  |  |  | @ Cl=0.6, Cd= | 0.005736
alpha (deg) | Cl | Cd | Cm | Cl/Cd
-14 | -1.04 | 0.02115 | -0.125 | -49.1726
-13.5 | -0.9816 | 0.01734 | -0.1307 | -56.609
-13 | -0.9231 | 0.01478 | -0.1339 | -62.456
-12.5 | -0.8645 | 0.01316 | -0.1357 | -65.6915
-12 | -0.8049 | 0.01171 | -0.1373 | -68.7361
-10 | -0.5656 | 0.00792 | -0.1413 | -71.4141
-9.5 | -0.5063 | 0.00744 | -0.1418 | -68.0511
-9 | -0.4469 | 0.00706 | -0.1422 | -63.3003
-8.5 | -0.3877 | 0.00671 | -0.1426 | -57.7794
-8 | -0.3286 | 0.00645 | -0.1429 | -50.9457
-7.5 | -0.2694 | 0.00624 | -0.1433 | -43.1731
-7 | -0.21 | 0.006 | -0.1437 | -35
-6.5 | -0.1506 | 0.00577 | -0.1441 | -26.1005
-5.5 | -0.0314 | 0.00535 | -0.145 | -5.8692
-5 | 0.0276 | 0.0053 | -0.1453 | 5.2075
-4.5 | 0.087 | 0.00519 | -0.1458 | 16.763
-4 | 0.1464 | 0.00513 | -0.1463 | 28.538
-3.5 | 0.2052 | 0.00519 | -0.1467 | 39.5376
-3 | 0.2639 | 0.00528 | -0.147 | 49.9811
-2.5 | 0.3223 | 0.00541 | -0.1473 | 59.5749
-2 | 0.3807 | 0.0055 | -0.1476 | 69.2182
-1.5 | 0.439 | 0.00557 | -0.1478 | 78.8151
-1 | 0.4972 | 0.00564 | -0.148 | 88.156
-0.5 | 0.5554 | 0.00569 | -0.1482 | 97.6098
0 | 0.6136 | 0.00575 | -0.1485 | 106.713
0.5 | 0.6716 | 0.00583 | -0.1487 | 115.1973
1 | 0.7293 | 0.00594 | -0.1488 | 122.7778
1.5 | 0.7871 | 0.00603 | -0.149 | 130.5307
2 | 0.8446 | 0.00614 | -0.1491 | 137.557
2.5 | 0.9017 | 0.00635 | -0.1492 | 142
3 | 0.9587 | 0.0066 | -0.1492 | 145.2576
3.5 | 1.0152 | 0.00688 | -0.1492 | 147.5581
4 | 1.071 | 0.00731 | -0.149 | 146.5116
4.5 | 1.1261 | 0.00788 | -0.1487 | 142.9061
5 | 1.1818 | 0.00823 | -0.1485 | 143.5966
5.5 | 1.2374 | 0.00852 | -0.1483 | 145.2347
6 | 1.2929 | 0.00879 | -0.148 | 147.0876
6.5 | 1.3479 | 0.00913 | -0.1477 | 147.6342
7 | 1.4029 | 0.00941 | -0.1474 | 149.0861
7.5 | 1.4576 | 0.00971 | -0.147 | 150.1133
8 | 1.5106 | 0.00978 | -0.1464 | 154.4581
9 | 1.6169 | 0.01067 | -0.1451 | 151.537
9.5 | 1.6693 | 0.01115 | -0.1443 | 149.713
10 | 1.7208 | 0.01169 | -0.1434 | 147.2027
10.5 | 1.7711 | 0.01238 | -0.1422 | 143.0614
11.5 | 1.8699 | 0.01371 | -0.1397 | 136.3895
12 | 1.9182 | 0.01439 | -0.1382 | 133.3009
12.5 | 1.9653 | 0.01513 | -0.1366 | 129.8942
13 | 2.011 | 0.01592 | -0.1347 | 126.3191
13.5 | 2.0551 | 0.01678 | -0.1326 | 122.4732
14 | 2.0967 | 0.01775 | -0.1301 | 118.1239
14.5 | 2.1348 | 0.01891 | -0.127 | 112.8926
15 | 2.1681 | 0.02026 | -0.1232 | 107.0138
15.5 | 2.1916 | 0.02189 | -0.1177 | 100.1188
16 | 2.2073 | 0.02338 | -0.1109 | 94.4098
16.5 | 2.2155 | 0.02526 | -0.1034 | 87.7078
17 | 2.2241 | 0.02759 | -0.097 | 80.6125
17.5 | 2.2306 | 0.0304 | -0.0912 | 73.375
18 | 2.2323 | 0.03391 | -0.0859 | 65.8301
18.5 | 2.2304 | 0.03814 | -0.0815 | 58.4793
19 | 2.2212 | 0.04365 | -0.078 | 50.8866
19.5 | 2.206 | 0.05047 | -0.0759 | 43.7091
20 | 2.1839 | 0.05921 | -0.0758 | 36.884

## 133. Re 16M Mach 0.25 (1)
BIGFOIL.COM POLAR EXPORT
MID 103b c45
MID 103b c45 |  |  |  | Cl Max: | 1.358 | at alpha= | 8 | deg
JavaFoil+Calcfoil stall+Eppler ext transition |  |  |  | L/D Max: | 98.617 | at alpha= | 6.5 | deg
Re: | 16000000 |  |  | Cd Min: | 0.01026 | at alpha= | -3 | deg
Mach: | 0.25 |  |  | Cl=0 at alpha= | -5.2281 | deg
|  |  |  | @ Cl=0.1, Cd= | 0.010428
|  |  |  | @ Cl=0.4, Cd= | 0.010346
|  |  |  | @ Cl=0.6, Cd= | 0.03153
alpha (deg) | Cl | Cd | Cm | Cl/Cd
-15 | -0.056 | 0.10986 | -0.074 | -0.508
-14.5 | -0.053 | 0.105 | -0.074 | -0.505
-14 | -0.05 | 0.09862 | -0.075 | -0.509
-13.5 | -0.047 | 0.09336 | -0.075 | -0.508
-13 | -0.13 | 0.08868 | -0.075 | -1.466
-12.5 | -0.172 | 0.08314 | -0.077 | -2.067
-12 | -0.204 | 0.07801 | -0.078 | -2.618
-11.5 | -0.23 | 0.07306 | -0.08 | -3.148
-11 | -0.25 | 0.06756 | -0.083 | -3.701
-10.5 | -0.264 | 0.06256 | -0.085 | -4.212
-10 | -0.271 | 0.05675 | -0.089 | -4.772
-9.5 | -0.271 | 0.05065 | -0.094 | -5.356
-9 | -0.266 | 0.04301 | -0.101 | -6.18
-8.5 | -0.256 | 0.03181 | -0.111 | -8.062
-8 | -0.239 | 0.02276 | -0.12 | -10.494
-7.5 | -0.229 | 0.01069 | -0.137 | -21.403
-7 | -0.186 | 0.01052 | -0.137 | -17.687
-6.5 | -0.138 | 0.01044 | -0.137 | -13.254
-6 | -0.086 | 0.01033 | -0.137 | -8.36
-5.5 | -0.031 | 0.01038 | -0.137 | -2.998
-5 | 0.026 | 0.01052 | -0.137 | 2.513
-4.5 | 0.086 | 0.01047 | -0.137 | 8.177
-4 | 0.146 | 0.01029 | -0.137 | 14.162
-3.5 | 0.206 | 0.01031 | -0.137 | 20.021
-3 | 0.269 | 0.01026 | -0.137 | 26.168
-2.5 | 0.329 | 0.01028 | -0.137 | 31.974
-2 | 0.389 | 0.01034 | -0.137 | 37.636
-1.5 | 0.449 | 0.01037 | -0.137 | 43.301
-1 | 0.509 | 0.01043 | -0.137 | 48.843
-0.5 | 0.57 | 0.01049 | -0.137 | 54.277
0 | 0.626 | 0.01055 | -0.137 | 59.373
0.5 | 0.686 | 0.0106 | -0.137 | 64.712
1 | 0.746 | 0.01076 | -0.137 | 69.317
1.5 | 0.805 | 0.01087 | -0.137 | 74.079
2 | 0.865 | 0.01098 | -0.137 | 78.715
2.5 | 0.924 | 0.01111 | -0.137 | 83.164
3 | 0.983 | 0.01123 | -0.137 | 87.547
3.5 | 1.042 | 0.01138 | -0.137 | 91.547
4 | 1.097 | 0.01154 | -0.137 | 95.077
4.5 | 1.149 | 0.01234 | -0.137 | 93.126
5 | 1.199 | 0.01254 | -0.137 | 95.552
5.5 | 1.244 | 0.01283 | -0.136 | 96.912
6 | 1.284 | 0.01305 | -0.136 | 98.337
6.5 | 1.317 | 0.01335 | -0.136 | 98.617
7 | 1.341 | 0.01368 | -0.136 | 98.026
7.5 | 1.356 | 0.01402 | -0.136 | 96.679
8 | 1.358 | 0.01446 | -0.136 | 93.915
8.5 | 1.347 | 0.01489 | -0.136 | 90.451
9 | 1.322 | 0.01531 | -0.136 | 86.309
9.5 | 1.282 | 0.01589 | -0.136 | 80.672
10 | 1.225 | 0.01611 | -0.136 | 76.041
10.5 | 1.153 | 0.01689 | -0.135 | 68.254
11 | 1.064 | 0.01927 | -0.135 | 55.195
11.5 | 0.958 | 0.02253 | -0.134 | 42.515
12 | 0.843 | 0.0242 | -0.133 | 34.827
12.5 | 0.718 | 0.02673 | -0.131 | 26.85
13 | 0.584 | 0.03153 | -0.127 | 18.509

## 134. Re 16M Mach 0.25 (2)
BIGFOIL.COM POLAR EXPORT
MID 103b c45
MID 103b c45 |  |  |  | Cl Max: | 2.1186 | at alpha= | 14 | deg
XFOIL ncrit=9 |  |  |  | L/D Max: | 152.992 | at alpha= | 8 | deg
Re: | 16000000 |  |  | Cd Min: | 0.25612 | at alpha= | -20 | deg
Mach: | 0.25 |  |  | Cl=0 at alpha= | -5.1958 | deg
|  |  |  | @ Cl=0.1, Cd= | 0.0052135
|  |  |  | @ Cl=0.4, Cd= | 0.0055299
|  |  |  | @ Cl=0.6, Cd= | 0.0057423
alpha (deg) | Cl | Cd | Cm | Cl/Cd
-20 | -0.7284 | 0.25612 | 0.0533 | -2.844
-19 | -0.6916 | 0.24137 | 0.0443 | -2.8653
-18.5 | -0.6726 | 0.23527 | 0.0401 | -2.8588
-18 | -0.6537 | 0.22905 | 0.0361 | -2.854
-17.5 | -0.6346 | 0.22264 | 0.032 | -2.8503
-17 | -0.6149 | 0.21611 | 0.0282 | -2.8453
-16.5 | -0.5966 | 0.20893 | 0.0243 | -2.8555
-15.5 | -0.5787 | 0.18551 | 0.0154 | -3.1195
-15 | -0.5623 | 0.17863 | 0.0119 | -3.1478
-14.5 | -0.546 | 0.17211 | 0.0087 | -3.1724
-14 | -0.5298 | 0.16543 | 0.0054 | -3.2026
-13.5 | -0.5211 | 0.15621 | 0.0017 | -3.3359
-13 | -0.5797 | 0.12895 | -0.0091 | -4.4955
-12.5 | -0.583 | 0.11859 | -0.0143 | -4.9161
-12 | -0.6043 | 0.10449 | -0.0226 | -5.7833
-11.5 | -0.6335 | 0.09062 | -0.031 | -6.9907
-11 | -0.6726 | 0.07554 | -0.0421 | -8.9039
-10.5 | -0.6919 | 0.01587 | -0.1404 | -43.598
-10 | -0.6193 | 0.01102 | -0.1465 | -56.1978
-9.5 | -0.5507 | 0.00907 | -0.1482 | -60.7166
-9 | -0.4833 | 0.00784 | -0.149 | -61.6454
-8.5 | -0.4182 | 0.00723 | -0.1491 | -57.8423
-8 | -0.354 | 0.00682 | -0.1491 | -51.9062
-7.5 | -0.2904 | 0.00653 | -0.1491 | -44.4717
-7 | -0.2269 | 0.00625 | -0.1491 | -36.304
-6.5 | -0.1637 | 0.00595 | -0.1493 | -27.5126
-6 | -0.1008 | 0.00572 | -0.1494 | -17.6224
-5.5 | -0.0379 | 0.00547 | -0.1497 | -6.9287
-5 | 0.0244 | 0.00532 | -0.1499 | 4.5865
-4.5 | 0.0863 | 0.00524 | -0.1502 | 16.4695
-4 | 0.1484 | 0.00512 | -0.1507 | 28.9844
-3.5 | 0.2096 | 0.00517 | -0.151 | 40.5416
-3 | 0.2705 | 0.00528 | -0.1512 | 51.2311
-2 | 0.3915 | 0.00552 | -0.1517 | 70.9239
-1.5 | 0.4519 | 0.00559 | -0.1519 | 80.8408
-1 | 0.5121 | 0.00566 | -0.1521 | 90.477
-0.5 | 0.5722 | 0.00571 | -0.1523 | 100.2102
0 | 0.6324 | 0.00578 | -0.1525 | 109.4118
0.5 | 0.6924 | 0.00586 | -0.1527 | 118.157
1 | 0.7521 | 0.00598 | -0.1529 | 125.7692
1.5 | 0.8119 | 0.00609 | -0.153 | 133.3169
2 | 0.8715 | 0.00622 | -0.153 | 140.1125
2.5 | 0.9308 | 0.00643 | -0.153 | 144.7589
3 | 0.99 | 0.00666 | -0.153 | 148.6486
3.5 | 1.0488 | 0.00696 | -0.1528 | 150.6897
4 | 1.1066 | 0.0075 | -0.1524 | 147.5467
4.5 | 1.1641 | 0.0081 | -0.1519 | 143.716
5 | 1.2225 | 0.00842 | -0.1515 | 145.19
5.5 | 1.281 | 0.00871 | -0.151 | 147.0723
6 | 1.3392 | 0.00905 | -0.1504 | 147.9779
7 | 1.4554 | 0.00973 | -0.149 | 149.5786
7.5 | 1.5131 | 0.01015 | -0.1481 | 149.0739
8 | 1.5697 | 0.01026 | -0.147 | 152.9922
8.5 | 1.6267 | 0.01076 | -0.1458 | 151.1803
9 | 1.6831 | 0.01132 | -0.1444 | 148.6837
9.5 | 1.7386 | 0.01202 | -0.1427 | 144.6423
10 | 1.7927 | 0.01287 | -0.1406 | 139.2929
11 | 1.9 | 0.01448 | -0.1362 | 131.2155
11.5 | 1.9516 | 0.01543 | -0.1334 | 126.4809
12 | 2.0008 | 0.01656 | -0.1302 | 120.8213
12.5 | 2.0461 | 0.01793 | -0.1263 | 114.116
13 | 2.0857 | 0.01961 | -0.1214 | 106.359
13.5 | 2.1142 | 0.02177 | -0.1149 | 97.1153
14 | 2.1186 | 0.02439 | -0.1048 | 86.8635
14.5 | 2.1063 | 0.02799 | -0.0938 | 75.2519
15 | 2.0863 | 0.03316 | -0.0847 | 62.9162
15.5 | 2.0572 | 0.04021 | -0.078 | 51.1614
16 | 2.0211 | 0.04955 | -0.075 | 40.7891
16.5 | 1.9792 | 0.06164 | -0.0763 | 32.109
17 | 1.9345 | 0.07622 | -0.0815 | 25.3805
17.5 | 1.8872 | 0.09234 | -0.0887 | 20.4375
18 | 1.8334 | 0.10963 | -0.0966 | 16.7235
18.5 | 1.779 | 0.12708 | -0.1051 | 13.9991
19 | 1.7239 | 0.1453 | -0.1152 | 11.8644

## 135. Re 16M Mach 0.50 (1)
BIGFOIL.COM POLAR EXPORT
MID 103b c45
MID 103b c45 |  |  |  | Cl Max: | 1.345 | at alpha= | 20 | deg
JavaFoil+Calcfoil stall+Eppler ext transition |  |  |  | L/D Max: | 98.472 | at alpha= | 3.5 | deg
Re: | 16000000 |  |  | Cd Min: | 0.01034 | at alpha= | -3 | deg
Mach: | 0.5 |  |  | Cl=0 at alpha= | -5.2373 | deg
|  |  |  | @ Cl=0.1, Cd= | 0.01064
|  |  |  | @ Cl=0.4, Cd= | 0.01037
|  |  |  | @ Cl=0.6, Cd= | 0.010555
alpha (deg) | Cl | Cd | Cm | Cl/Cd
-20 | -0.801 | 0.17591 | -0.089 | -4.554
-19.5 | -0.775 | 0.16816 | -0.089 | -4.606
-19 | -0.749 | 0.15496 | -0.09 | -4.83
-18.5 | -0.723 | 0.14214 | -0.091 | -5.085
-18 | -0.697 | 0.13301 | -0.092 | -5.238
-17.5 | -0.667 | 0.1418 | -0.087 | -4.705
-17 | -0.641 | 0.12739 | -0.089 | -5.035
-16.5 | -0.616 | 0.11723 | -0.091 | -5.252
-16 | -0.59 | 0.10894 | -0.092 | -5.414
-15.5 | -0.56 | 0.11361 | -0.086 | -4.925
-15 | -0.535 | 0.10108 | -0.091 | -5.29
-14.5 | -0.511 | 0.08919 | -0.097 | -5.734
-14 | -0.489 | 0.07835 | -0.104 | -6.239
-13.5 | -0.452 | 0.09015 | -0.087 | -5.015
-13 | -0.429 | 0.07901 | -0.096 | -5.424
-12.5 | -0.406 | 0.06813 | -0.104 | -5.961
-12 | -0.37 | 0.07862 | -0.087 | -4.712
-11.5 | -0.347 | 0.0678 | -0.097 | -5.117
-11 | -0.317 | 0.07018 | -0.089 | -4.512
-10.5 | -0.291 | 0.06324 | -0.095 | -4.601
-10 | -0.262 | 0.06286 | -0.09 | -4.173
-9.5 | -0.237 | 0.05496 | -0.099 | -4.318
-9 | -0.209 | 0.05463 | -0.095 | -3.817
-8.5 | -0.179 | 0.05674 | -0.086 | -3.159
-8 | -0.153 | 0.05166 | -0.091 | -2.955
-7.5 | -0.126 | 0.04829 | -0.094 | -2.599
-7 | -0.099 | 0.04221 | -0.103 | -2.349
-6.5 | -0.074 | 0.0313 | -0.12 | -2.356
-6 | -0.047 | 0.02162 | -0.132 | -2.161
-5.5 | -0.031 | 0.01059 | -0.154 | -2.917
-5 | 0.028 | 0.01068 | -0.154 | 2.627
-4.5 | 0.093 | 0.01065 | -0.154 | 8.762
-4 | 0.161 | 0.01055 | -0.154 | 15.26
-3.5 | 0.23 | 0.01037 | -0.154 | 22.142
-3 | 0.3 | 0.01034 | -0.154 | 29.036
-2.5 | 0.368 | 0.01036 | -0.154 | 35.485
-2 | 0.435 | 0.01038 | -0.154 | 41.924
-1.5 | 0.502 | 0.01045 | -0.153 | 48.082
-1 | 0.57 | 0.01051 | -0.153 | 54.177
-0.5 | 0.637 | 0.01061 | -0.153 | 60.001
0 | 0.698 | 0.01069 | -0.153 | 65.323
0.5 | 0.765 | 0.01076 | -0.153 | 71.113
1 | 0.831 | 0.01093 | -0.153 | 76.048
1.5 | 0.898 | 0.01112 | -0.153 | 80.732
2 | 0.964 | 0.01125 | -0.153 | 85.677
2.5 | 1.03 | 0.01141 | -0.153 | 90.271
3 | 1.096 | 0.01159 | -0.153 | 94.601
3.5 | 1.161 | 0.01179 | -0.153 | 98.472
4 | 1.218 | 0.01268 | -0.153 | 96.084
4.5 | 1.269 | 0.01306 | -0.153 | 97.214
5 | 1.31 | 0.01338 | -0.153 | 97.912
5.5 | 1.333 | 0.01384 | -0.153 | 96.306
6 | 1.324 | 0.01436 | -0.152 | 92.234
6.5 | 1.223 | 0.01501 | -0.152 | 81.462
7 | 0.818 | 0.01549 | -0.152 | 52.816
7.5 | 0.851 | 0.01594 | -0.152 | 53.375
8 | 0.883 | 0.01659 | -0.152 | 53.25
8.5 | 0.916 | 0.01736 | -0.152 | 52.761
9 | 0.944 | 0.02036 | -0.151 | 46.364
9.5 | 0.971 | 0.02356 | -0.15 | 41.219
10 | 0.997 | 0.02497 | -0.149 | 39.92
10.5 | 1.02 | 0.02698 | -0.148 | 37.792
11 | 1.043 | 0.02864 | -0.146 | 36.428
11.5 | 1.074 | 0.02908 | -0.146 | 36.923
12 | 1.101 | 0.02989 | -0.145 | 36.854
12.5 | 1.047 | 0.0522 | -0.129 | 20.063
13 | 1.052 | 0.06315 | -0.123 | 16.658
13.5 | 1.03 | 0.09242 | -0.105 | 11.146
14 | 1.04 | 0.11156 | -0.096 | 9.321
14.5 | 1.063 | 0.12031 | -0.094 | 8.836
15 | 1.088 | 0.13235 | -0.093 | 8.218
15.5 | 1.111 | 0.14459 | -0.092 | 7.685
16 | 1.138 | 0.15146 | -0.093 | 7.517
16.5 | 1.163 | 0.16194 | -0.093 | 7.183
17 | 1.191 | 0.16528 | -0.094 | 7.205
17.5 | 1.216 | 0.17419 | -0.095 | 6.983
18 | 1.242 | 0.18274 | -0.095 | 6.797
18.5 | 1.267 | 0.19469 | -0.095 | 6.507
19 | 1.293 | 0.20267 | -0.096 | 6.379
19.5 | 1.319 | 0.20654 | -0.097 | 6.388
20 | 1.345 | 0.21462 | -0.097 | 6.266

## 136. Re 16M Mach 0.50 (2)
BIGFOIL.COM POLAR EXPORT
MID 103b c45
MID 103b c45 |  |  |  | Cl Max: | 1.7089 | at alpha= | 7.5 | deg
XFOIL ncrit=9 |  |  |  | L/D Max: | 162.405 | at alpha= | 3.5 | deg
Re: | 16000000 |  |  | Cd Min: | 0.28121 | at alpha= | -20 | deg
Mach: | 0.5 |  |  | Cl=0 at alpha= | -5.0149 | deg
|  |  |  | @ Cl=0.1, Cd= | 0.0054046
|  |  |  | @ Cl=0.4, Cd= | 0.0055025
|  |  |  | @ Cl=0.6, Cd= | 0.0057644
alpha (deg) | Cl | Cd | Cm | Cl/Cd
-20 | -0.7843 | 0.28121 | 0.061 | -2.789
-19.5 | -0.7609 | 0.27236 | 0.0555 | -2.7937
-19 | -0.7376 | 0.26329 | 0.0502 | -2.8015
-18.5 | -0.7146 | 0.25404 | 0.0449 | -2.8129
-18 | -0.6919 | 0.24466 | 0.0397 | -2.828
-17.5 | -0.6691 | 0.23673 | 0.0348 | -2.8264
-17 | -0.6459 | 0.22939 | 0.03 | -2.8157
-16.5 | -0.6229 | 0.22178 | 0.0254 | -2.8086
-16 | -0.5997 | 0.21368 | 0.0209 | -2.8065
-15.5 | -0.5776 | 0.20544 | 0.0164 | -2.8115
-15 | -0.5573 | 0.19698 | 0.012 | -2.8292
-14.5 | -0.5373 | 0.18861 | 0.0078 | -2.8487
-14 | -0.5192 | 0.17932 | 0.0036 | -2.8954
-13.5 | -0.5023 | 0.17008 | -0.0006 | -2.9533
-13 | -0.4847 | 0.16129 | -0.0049 | -3.0051
-12 | -0.4527 | 0.14575 | -0.0113 | -3.106
-11.5 | -0.4365 | 0.1384 | -0.0144 | -3.1539
-11 | -0.421 | 0.131 | -0.0175 | -3.2137
-10.5 | -0.4087 | 0.1229 | -0.0208 | -3.3255
-10 | -0.4004 | 0.11383 | -0.0247 | -3.5175
-9.5 | -0.3957 | 0.10444 | -0.0289 | -3.7888
-9 | -0.395 | 0.09461 | -0.034 | -4.175
-8.5 | -0.3931 | 0.08538 | -0.0394 | -4.6041
-8 | -0.3912 | 0.07648 | -0.0454 | -5.1151
-7.5 | -0.3884 | 0.06775 | -0.0525 | -5.7328
-6.5 | -0.3101 | 0.03879 | -0.1063 | -7.9943
-6 | -0.1702 | 0.00865 | -0.1698 | -19.6763
-5.5 | -0.0779 | 0.00621 | -0.1718 | -12.5443
-5 | 0.0024 | 0.00566 | -0.1712 | 0.42403
-4.5 | 0.079 | 0.00543 | -0.1705 | 14.5488
-4 | 0.1534 | 0.00534 | -0.1701 | 28.7266
-3.5 | 0.2271 | 0.00522 | -0.1701 | 43.5057
-3 | 0.2987 | 0.00532 | -0.17 | 56.1466
-2.5 | 0.3694 | 0.00545 | -0.17 | 67.7798
-2 | 0.4394 | 0.00557 | -0.17 | 78.8869
-1.5 | 0.509 | 0.00566 | -0.1701 | 89.9293
-1 | 0.5784 | 0.00573 | -0.1702 | 100.9424
-0.5 | 0.6474 | 0.00584 | -0.1702 | 110.8562
0 | 0.7165 | 0.00593 | -0.1703 | 120.8263
0.5 | 0.7854 | 0.00606 | -0.1704 | 129.604
1 | 0.8545 | 0.00619 | -0.1704 | 138.0452
1.5 | 0.9236 | 0.00636 | -0.1702 | 145.2201
2 | 0.9929 | 0.00654 | -0.17 | 151.8196
2.5 | 1.0622 | 0.00679 | -0.1695 | 156.4359
3 | 1.1322 | 0.00702 | -0.1689 | 161.2821
3.5 | 1.2018 | 0.0074 | -0.1679 | 162.4054
4 | 1.2678 | 0.00845 | -0.1661 | 150.0355
4.5 | 1.3382 | 0.00888 | -0.1646 | 150.6982
5 | 1.4099 | 0.00925 | -0.1627 | 152.4216
5.5 | 1.4819 | 0.00974 | -0.1604 | 152.1458
6 | 1.555 | 0.01026 | -0.1576 | 151.5595
6.5 | 1.6271 | 0.01112 | -0.1538 | 146.3219
7 | 1.6851 | 0.01367 | -0.1468 | 123.2699
7.5 | 1.7089 | 0.0187 | -0.1349 | 91.385
8 | 1.6981 | 0.02494 | -0.1203 | 68.0874
8.5 | 1.6603 | 0.03043 | -0.1051 | 54.5613
9 | 1.6177 | 0.03862 | -0.0956 | 41.8876
9.5 | 1.5734 | 0.04955 | -0.0934 | 31.7538
10 | 1.5296 | 0.06395 | -0.0992 | 23.9187
10.5 | 1.4893 | 0.08095 | -0.1095 | 18.3978
11 | 1.4504 | 0.09736 | -0.1179 | 14.8973
11.5 | 1.4142 | 0.11287 | -0.125 | 12.5295
12 | 1.3832 | 0.12789 | -0.1322 | 10.8155
12.5 | 1.3581 | 0.14277 | -0.14 | 9.5125

## 137. Re 18M Mach 0.00 (1)
BIGFOIL.COM POLAR EXPORT
MID 103b c45
MID 103b c45 |  |  |  | Cl Max: | 1.381 | at alpha= | 9 | deg
JavaFoil+Calcfoil stall+Eppler ext transition |  |  |  | L/D Max: | 99.83 | at alpha= | 7 | deg
Re: | 18000000 |  |  | Cd Min: | 0.01022 | at alpha= | -3 | deg
Mach: | 0 |  |  | Cl=0 at alpha= | -5.2321 | deg
|  |  |  | @ Cl=0.1, Cd= | 0.010359
|  |  |  | @ Cl=0.4, Cd= | 0.010306
|  |  |  | @ Cl=0.6, Cd= | 0.010509
alpha (deg) | Cl | Cd | Cm | Cl/Cd
-17 | -0.278 | 0.12383 | -0.074 | -2.245
-16.5 | -0.29 | 0.11792 | -0.075 | -2.456
-16 | -0.301 | 0.1121 | -0.075 | -2.686
-15.5 | -0.312 | 0.10646 | -0.076 | -2.934
-15 | -0.323 | 0.10097 | -0.077 | -3.2
-14.5 | -0.333 | 0.09558 | -0.077 | -3.486
-14 | -0.342 | 0.08999 | -0.079 | -3.805
-13.5 | -0.35 | 0.08482 | -0.08 | -4.128
-13 | -0.356 | 0.07978 | -0.081 | -4.464
-12.5 | -0.36 | 0.07476 | -0.083 | -4.818
-12 | -0.362 | 0.06899 | -0.085 | -5.241
-11.5 | -0.36 | 0.06312 | -0.088 | -5.705
-11 | -0.355 | 0.05749 | -0.092 | -6.182
-10.5 | -0.348 | 0.05144 | -0.095 | -6.756
-10 | -0.339 | 0.04259 | -0.102 | -7.952
-9.5 | -0.326 | 0.03395 | -0.108 | -9.609
-9 | -0.309 | 0.02637 | -0.114 | -11.724
-8.5 | -0.293 | 0.01872 | -0.123 | -15.63
-8 | -0.275 | 0.01065 | -0.133 | -25.831
-7.5 | -0.233 | 0.01051 | -0.133 | -22.15
-7 | -0.187 | 0.01042 | -0.133 | -17.911
-6.5 | -0.137 | 0.01036 | -0.133 | -13.246
-6 | -0.085 | 0.0104 | -0.133 | -8.166
-5.5 | -0.03 | 0.0105 | -0.133 | -2.9
-5 | 0.026 | 0.01044 | -0.133 | 2.469
-4.5 | 0.083 | 0.0104 | -0.133 | 7.998
-4 | 0.141 | 0.01026 | -0.133 | 13.788
-3.5 | 0.2 | 0.01025 | -0.133 | 19.524
-3 | 0.26 | 0.01022 | -0.133 | 25.458
-2.5 | 0.318 | 0.01026 | -0.133 | 31.029
-2 | 0.377 | 0.01029 | -0.133 | 36.618
-1.5 | 0.435 | 0.01033 | -0.133 | 42.121
-1 | 0.493 | 0.01038 | -0.133 | 47.495
-0.5 | 0.551 | 0.01043 | -0.133 | 52.852
0 | 0.607 | 0.01052 | -0.133 | 57.684
0.5 | 0.665 | 0.01053 | -0.133 | 63.091
1 | 0.722 | 0.01068 | -0.133 | 67.652
1.5 | 0.78 | 0.01077 | -0.133 | 72.432
2 | 0.838 | 0.01087 | -0.133 | 77.066
2.5 | 0.895 | 0.01098 | -0.133 | 81.52
3 | 0.953 | 0.01109 | -0.133 | 85.892
3.5 | 1.009 | 0.01122 | -0.132 | 89.983
4 | 1.063 | 0.01135 | -0.132 | 93.658
4.5 | 1.115 | 0.01204 | -0.132 | 92.592
5 | 1.164 | 0.01229 | -0.132 | 94.726
5.5 | 1.211 | 0.01247 | -0.132 | 97.088
6 | 1.254 | 0.0127 | -0.132 | 98.727
6.5 | 1.291 | 0.01295 | -0.132 | 99.736
7 | 1.323 | 0.01326 | -0.132 | 99.83
7.5 | 1.349 | 0.01354 | -0.132 | 99.671
8 | 1.368 | 0.01385 | -0.132 | 98.773
8.5 | 1.378 | 0.01413 | -0.132 | 97.507
9 | 1.381 | 0.01449 | -0.131 | 95.286
9.5 | 1.376 | 0.01488 | -0.131 | 92.481
10 | 1.361 | 0.01537 | -0.131 | 88.557
10.5 | 1.339 | 0.01541 | -0.131 | 86.911
11 | 1.31 | 0.01591 | -0.131 | 82.343
11.5 | 1.273 | 0.0165 | -0.131 | 77.162
12 | 1.23 | 0.01729 | -0.131 | 71.146
12.5 | 1.175 | 0.02151 | -0.13 | 54.617
13 | 1.12 | 0.02269 | -0.129 | 49.372
13.5 | 1.064 | 0.02411 | -0.128 | 44.116
14 | 1.005 | 0.02578 | -0.127 | 38.972

## 138. Re 18M Mach 0.00 (2)
BIGFOIL.COM POLAR EXPORT
MID 103b c45
MID 103b c45 |  |  |  | Cl Max: | 2.2692 | at alpha= | 19 | deg
XFOIL ncrit=9 |  |  |  | L/D Max: | 157.71 | at alpha= | 8 | deg
Re: | 18000000 |  |  | Cd Min: | 0.04585 | at alpha= | 20 | deg
Mach: | 0 |  |  | Cl=0 at alpha= | -5.2423 | deg
|  |  |  | @ Cl=0.1, Cd= | 0.005227
|  |  |  | @ Cl=0.4, Cd= | 0.0055019
|  |  |  | @ Cl=0.6, Cd= | 0.0057093
alpha (deg) | Cl | Cd | Cm | Cl/Cd
-15.5 | -1.1837 | 0.02081 | -0.1236 | -56.8813
-15 | -1.13 | 0.01808 | -0.1275 | -62.5
-14.5 | -1.0752 | 0.01608 | -0.13 | -66.8657
-14 | -1.0192 | 0.01456 | -0.1319 | -70
-13.5 | -0.9628 | 0.01325 | -0.1334 | -72.6642
-13 | -0.906 | 0.01209 | -0.1347 | -74.938
-12.5 | -0.8486 | 0.01115 | -0.1358 | -76.1076
-12 | -0.7908 | 0.01028 | -0.1368 | -76.9261
-11.5 | -0.733 | 0.00956 | -0.1377 | -76.6736
-11 | -0.675 | 0.00891 | -0.1384 | -75.7576
-10.5 | -0.6166 | 0.00832 | -0.1392 | -74.1106
-10 | -0.5575 | 0.00755 | -0.1401 | -73.8411
-9.5 | -0.4991 | 0.00714 | -0.1407 | -69.902
-9 | -0.4408 | 0.00681 | -0.1411 | -64.7283
-8.5 | -0.3824 | 0.00651 | -0.1416 | -58.7404
-8 | -0.324 | 0.00629 | -0.142 | -51.5103
-7.5 | -0.2655 | 0.00609 | -0.1424 | -43.5961
-7 | -0.2068 | 0.00587 | -0.1429 | -35.23
-6.5 | -0.148 | 0.00568 | -0.1433 | -26.0563
-5.5 | -0.0302 | 0.00534 | -0.1442 | -5.6554
-5 | 0.0284 | 0.0053 | -0.1446 | 5.3585
-4.5 | 0.0872 | 0.00524 | -0.1451 | 16.6412
-4 | 0.1461 | 0.00518 | -0.1456 | 28.2046
-3.5 | 0.2045 | 0.00523 | -0.146 | 39.1013
-3 | 0.2628 | 0.00532 | -0.1464 | 49.3985
-2.5 | 0.3208 | 0.00544 | -0.1466 | 58.9706
-2 | 0.3789 | 0.00548 | -0.1469 | 69.1423
-0.5 | 0.5525 | 0.00566 | -0.1476 | 97.6148
0 | 0.6103 | 0.00572 | -0.1478 | 106.6958
1.5 | 0.7828 | 0.00599 | -0.1483 | 130.6845
2 | 0.84 | 0.00609 | -0.1484 | 137.931
2.5 | 0.8967 | 0.0063 | -0.1485 | 142.3333
3 | 0.9534 | 0.00651 | -0.1486 | 146.4516
3.5 | 1.0094 | 0.00682 | -0.1486 | 148.0059
4 | 1.0648 | 0.00726 | -0.1484 | 146.6667
4.5 | 1.1197 | 0.00777 | -0.1482 | 144.1055
5 | 1.1751 | 0.00808 | -0.148 | 145.4332
5.5 | 1.2303 | 0.00835 | -0.1479 | 147.3413
6 | 1.2853 | 0.00861 | -0.1477 | 149.2799
6.5 | 1.3399 | 0.00893 | -0.1474 | 150.0448
7 | 1.3944 | 0.0092 | -0.1472 | 151.5652
7.5 | 1.4485 | 0.00951 | -0.1469 | 152.3134
8 | 1.5014 | 0.00952 | -0.1465 | 157.7101
8.5 | 1.5542 | 0.00994 | -0.146 | 156.3581
9 | 1.6067 | 0.01036 | -0.1454 | 155.0869
9.5 | 1.6586 | 0.0108 | -0.1448 | 153.5741
10 | 1.7097 | 0.01131 | -0.144 | 151.1671
10.5 | 1.7596 | 0.01193 | -0.1431 | 147.4937
11.5 | 1.8578 | 0.01316 | -0.1409 | 141.1702
12 | 1.9058 | 0.01378 | -0.1398 | 138.3019
12.5 | 1.9527 | 0.01445 | -0.1384 | 135.1349
13 | 1.9985 | 0.01516 | -0.1369 | 131.8272
13.5 | 2.0429 | 0.01592 | -0.1352 | 128.3229
14 | 2.0857 | 0.01674 | -0.1332 | 124.5938
14.5 | 2.1262 | 0.01766 | -0.1309 | 120.3964
15 | 2.1631 | 0.01876 | -0.128 | 115.3038
15.5 | 2.1959 | 0.02 | -0.1245 | 109.795
16 | 2.2199 | 0.02148 | -0.1195 | 103.3473
16.5 | 2.238 | 0.02281 | -0.1134 | 98.1149
17 | 2.2459 | 0.02452 | -0.106 | 91.5946
17.5 | 2.256 | 0.02657 | -0.0999 | 84.9078
18 | 2.2638 | 0.02907 | -0.0943 | 77.8741
18.5 | 2.2689 | 0.03204 | -0.0892 | 70.8146
19 | 2.2692 | 0.03576 | -0.0845 | 63.4564
19.5 | 2.2653 | 0.04027 | -0.0807 | 56.2528
20 | 2.256 | 0.04585 | -0.0778 | 49.2039

## 139. Re 18M Mach 0.10 (1)
BIGFOIL.COM POLAR EXPORT
MID 103b c45
MID 103b c45 |  |  |  | Cl Max: | 1.376 | at alpha= | 8.5 | deg
JavaFoil+Calcfoil stall+Eppler ext transition |  |  |  | L/D Max: | 99.736 | at alpha= | 7 | deg
Re: | 18000000 |  |  | Cd Min: | 0.01022 | at alpha= | -3 | deg
Mach: | 0.1 |  |  | Cl=0 at alpha= | -5.2281 | deg
|  |  |  | @ Cl=0.1, Cd= | 0.010369
|  |  |  | @ Cl=0.4, Cd= | 0.010304
|  |  |  | @ Cl=0.6, Cd= | 0.010506
alpha (deg) | Cl | Cd | Cm | Cl/Cd
-16.5 | -0.252 | 0.11969 | -0.074 | -2.106
-16 | -0.265 | 0.11379 | -0.075 | -2.333
-15.5 | -0.279 | 0.10796 | -0.075 | -2.582
-15 | -0.292 | 0.10248 | -0.076 | -2.847
-14.5 | -0.304 | 0.09693 | -0.077 | -3.139
-14 | -0.316 | 0.09169 | -0.078 | -3.445
-13.5 | -0.326 | 0.08619 | -0.079 | -3.786
-13 | -0.335 | 0.08104 | -0.08 | -4.135
-12.5 | -0.342 | 0.07606 | -0.082 | -4.493
-12 | -0.345 | 0.07106 | -0.083 | -4.86
-11.5 | -0.347 | 0.06471 | -0.087 | -5.356
-11 | -0.344 | 0.05919 | -0.09 | -5.814
-10.5 | -0.338 | 0.05354 | -0.094 | -6.315
-10 | -0.33 | 0.04517 | -0.1 | -7.317
-9.5 | -0.319 | 0.03648 | -0.106 | -8.754
-9 | -0.304 | 0.02869 | -0.112 | -10.584
-8.5 | -0.286 | 0.02039 | -0.12 | -14.045
-8 | -0.274 | 0.01068 | -0.134 | -25.681
-7.5 | -0.233 | 0.01053 | -0.134 | -22.086
-7 | -0.187 | 0.01044 | -0.134 | -17.893
-6.5 | -0.137 | 0.01036 | -0.134 | -13.265
-6 | -0.085 | 0.01041 | -0.134 | -8.187
-5.5 | -0.031 | 0.01051 | -0.134 | -2.908
-5 | 0.026 | 0.01045 | -0.134 | 2.477
-4.5 | 0.084 | 0.01041 | -0.134 | 8.031
-4 | 0.142 | 0.01026 | -0.134 | 13.848
-3.5 | 0.201 | 0.01025 | -0.134 | 19.613
-3 | 0.261 | 0.01022 | -0.134 | 25.572
-2.5 | 0.32 | 0.01026 | -0.134 | 31.178
-2 | 0.379 | 0.01029 | -0.134 | 36.797
-1.5 | 0.437 | 0.01033 | -0.134 | 42.319
-1 | 0.496 | 0.01039 | -0.134 | 47.722
-0.5 | 0.554 | 0.01044 | -0.134 | 53.098
0 | 0.61 | 0.01052 | -0.133 | 57.943
0.5 | 0.668 | 0.01054 | -0.133 | 63.37
1 | 0.726 | 0.01068 | -0.133 | 67.944
1.5 | 0.784 | 0.01078 | -0.133 | 72.736
2 | 0.842 | 0.01088 | -0.133 | 77.38
2.5 | 0.9 | 0.01099 | -0.133 | 81.853
3 | 0.957 | 0.01108 | -0.133 | 86.396
3.5 | 1.014 | 0.01123 | -0.133 | 90.323
4 | 1.068 | 0.01137 | -0.133 | 93.988
4.5 | 1.12 | 0.01206 | -0.133 | 92.86
5 | 1.17 | 0.01232 | -0.133 | 94.956
5.5 | 1.216 | 0.0125 | -0.133 | 97.27
6 | 1.258 | 0.01274 | -0.133 | 98.814
6.5 | 1.296 | 0.01299 | -0.133 | 99.725
7 | 1.327 | 0.0133 | -0.133 | 99.736
7.5 | 1.351 | 0.01359 | -0.132 | 99.428
8 | 1.368 | 0.01391 | -0.132 | 98.336
8.5 | 1.376 | 0.01422 | -0.132 | 96.773
9 | 1.376 | 0.01458 | -0.132 | 94.356
9.5 | 1.367 | 0.015 | -0.132 | 91.108
10 | 1.348 | 0.01552 | -0.132 | 86.853
10.5 | 1.32 | 0.01556 | -0.132 | 84.863
11 | 1.286 | 0.01609 | -0.132 | 79.893
11.5 | 1.242 | 0.01675 | -0.131 | 74.148
12 | 1.193 | 0.01758 | -0.131 | 67.845
12.5 | 1.129 | 0.02204 | -0.13 | 51.225
13 | 1.069 | 0.02323 | -0.129 | 45.996
13.5 | 1.005 | 0.0249 | -0.128 | 40.343

## 140. Re 18M Mach 0.10 (2)
BIGFOIL.COM POLAR EXPORT
MID 103b c45
MID 103b c45 |  |  |  | Cl Max: | 2.2525 | at alpha= | 18.5 | deg
XFOIL ncrit=9 |  |  |  | L/D Max: | 157.162 | at alpha= | 8 | deg
Re: | 18000000 |  |  | Cd Min: | 0.05508 | at alpha= | 20 | deg
Mach: | 0.1 |  |  | Cl=0 at alpha= | -5.2352 | deg
|  |  |  | @ Cl=0.1, Cd= | 0.0052325
|  |  |  | @ Cl=0.4, Cd= | 0.0055064
|  |  |  | @ Cl=0.6, Cd= | 0.0057135
alpha (deg) | Cl | Cd | Cm | Cl/Cd
-14.5 | -1.0967 | 0.021 | -0.1256 | -52.2238
-14 | -1.0391 | 0.01761 | -0.1306 | -59.0062
-13.5 | -0.9811 | 0.0153 | -0.1335 | -64.1242
-13 | -0.9227 | 0.01348 | -0.1355 | -68.4496
-12.5 | -0.8637 | 0.01216 | -0.1369 | -71.028
-12 | -0.8042 | 0.01099 | -0.1381 | -73.1756
-11.5 | -0.745 | 0.01008 | -0.139 | -73.9087
-11 | -0.6856 | 0.00929 | -0.1398 | -73.7998
-10.5 | -0.6259 | 0.0086 | -0.1405 | -72.7791
-10 | -0.5656 | 0.00777 | -0.1414 | -72.7928
-9.5 | -0.506 | 0.00726 | -0.1419 | -69.697
-9 | -0.4468 | 0.00689 | -0.1423 | -64.8476
-8.5 | -0.3875 | 0.00658 | -0.1427 | -58.8906
-8 | -0.3283 | 0.00634 | -0.1431 | -51.7823
-7.5 | -0.269 | 0.00614 | -0.1435 | -43.8111
-7 | -0.2096 | 0.00591 | -0.1439 | -35.4653
-6.5 | -0.1502 | 0.00571 | -0.1443 | -26.3047
-6 | -0.0909 | 0.00554 | -0.1446 | -16.4079
-5.5 | -0.0313 | 0.00535 | -0.1451 | -5.8505
-5 | 0.0278 | 0.00531 | -0.1454 | 5.2354
-4.5 | 0.087 | 0.00525 | -0.1459 | 16.5714
-4 | 0.1465 | 0.00517 | -0.1464 | 28.3366
-3.5 | 0.2053 | 0.00523 | -0.1468 | 39.2543
-3 | 0.264 | 0.00532 | -0.1471 | 49.6241
-2.5 | 0.3224 | 0.00544 | -0.1474 | 59.2647
-2 | 0.3809 | 0.00549 | -0.1477 | 69.3807
-1.5 | 0.4392 | 0.00554 | -0.1479 | 79.278
-1 | 0.4974 | 0.0056 | -0.1481 | 88.8214
-0.5 | 0.5556 | 0.00566 | -0.1483 | 98.1625
0 | 0.6137 | 0.00573 | -0.1485 | 107.103
0.5 | 0.6718 | 0.00578 | -0.1487 | 116.2284
1 | 0.7296 | 0.00589 | -0.1489 | 123.871
1.5 | 0.7873 | 0.006 | -0.149 | 131.2167
2 | 0.8449 | 0.00609 | -0.1492 | 138.7356
2.5 | 0.902 | 0.00631 | -0.1492 | 142.9477
3 | 0.959 | 0.00652 | -0.1493 | 147.0859
3.5 | 1.0155 | 0.00684 | -0.1492 | 148.4649
4 | 1.0712 | 0.00729 | -0.1491 | 146.941
4.5 | 1.1266 | 0.00781 | -0.1488 | 144.251
5 | 1.1824 | 0.00811 | -0.1486 | 145.7953
5.5 | 1.2381 | 0.00839 | -0.1484 | 147.5685
6 | 1.2936 | 0.00866 | -0.1481 | 149.3764
7 | 1.4038 | 0.00926 | -0.1475 | 151.5983
7.5 | 1.4584 | 0.00958 | -0.1471 | 152.2338
8 | 1.5119 | 0.00962 | -0.1467 | 157.1622
8.5 | 1.5654 | 0.01003 | -0.1461 | 156.0718
9 | 1.6185 | 0.01046 | -0.1454 | 154.7323
9.5 | 1.6711 | 0.01093 | -0.1446 | 152.8911
10 | 1.7226 | 0.01149 | -0.1437 | 149.9217
10.5 | 1.773 | 0.01217 | -0.1425 | 145.6861
11 | 1.8233 | 0.01277 | -0.1414 | 142.78
11.5 | 1.8728 | 0.01339 | -0.1401 | 139.8656
12 | 1.9213 | 0.01406 | -0.1387 | 136.6501
12.5 | 1.9688 | 0.01477 | -0.1372 | 133.2972
13 | 2.015 | 0.01554 | -0.1354 | 129.6654
13.5 | 2.0594 | 0.01639 | -0.1333 | 125.6498
14 | 2.1011 | 0.01739 | -0.1308 | 120.8223
14.5 | 2.1395 | 0.01855 | -0.1278 | 115.3369
15 | 2.1724 | 0.01999 | -0.1239 | 108.6743
15.5 | 2.2026 | 0.02126 | -0.1195 | 103.603
16 | 2.2235 | 0.02264 | -0.1136 | 98.2111
16.5 | 2.2315 | 0.02434 | -0.1057 | 91.6804
17 | 2.2407 | 0.0265 | -0.0991 | 84.5547
17.5 | 2.2484 | 0.02908 | -0.0931 | 77.3177
18 | 2.2521 | 0.03228 | -0.0876 | 69.7677
18.5 | 2.2525 | 0.03615 | -0.0828 | 62.3098
19 | 2.2459 | 0.04111 | -0.0788 | 54.6315
19.5 | 2.2337 | 0.04726 | -0.0761 | 47.2641
20 | 2.2152 | 0.05508 | -0.0751 | 40.2179

## 141. Re 18M Mach 0.25 (1)
BIGFOIL.COM POLAR EXPORT
MID 103b c45
MID 103b c45 |  |  |  | Cl Max: | 1.358 | at alpha= | 8 | deg
JavaFoil+Calcfoil stall+Eppler ext transition |  |  |  | L/D Max: | 99.535 | at alpha= | 6.5 | deg
Re: | 18000000 |  |  | Cd Min: | 0.01023 | at alpha= | -3 | deg
Mach: | 0.25 |  |  | Cl=0 at alpha= | -5.2281 | deg
|  |  |  | @ Cl=0.1, Cd= | 0.0104
|  |  |  | @ Cl=0.4, Cd= | 0.010317
|  |  |  | @ Cl=0.6, Cd= | 0.02986
alpha (deg) | Cl | Cd | Cm | Cl/Cd
-14.5 | -0.053 | 0.10433 | -0.074 | -0.508
-14 | -0.05 | 0.09827 | -0.075 | -0.511
-13.5 | -0.047 | 0.09311 | -0.075 | -0.509
-13 | -0.13 | 0.0882 | -0.076 | -1.475
-12.5 | -0.172 | 0.0825 | -0.078 | -2.084
-12 | -0.204 | 0.07745 | -0.079 | -2.639
-11.5 | -0.23 | 0.07253 | -0.08 | -3.173
-11 | -0.25 | 0.06699 | -0.083 | -3.735
-10.5 | -0.264 | 0.06184 | -0.086 | -4.267
-10 | -0.271 | 0.05578 | -0.091 | -4.866
-9.5 | -0.272 | 0.04949 | -0.096 | -5.498
-9 | -0.267 | 0.04134 | -0.103 | -6.462
-8.5 | -0.257 | 0.03132 | -0.112 | -8.202
-8 | -0.241 | 0.02164 | -0.121 | -11.119
-7.5 | -0.229 | 0.01066 | -0.137 | -21.46
-7 | -0.186 | 0.01053 | -0.137 | -17.676
-6.5 | -0.138 | 0.01044 | -0.137 | -13.254
-6 | -0.086 | 0.0104 | -0.137 | -8.298
-5.5 | -0.031 | 0.01055 | -0.137 | -2.95
-5 | 0.026 | 0.0105 | -0.137 | 2.517
-4.5 | 0.086 | 0.01044 | -0.137 | 8.202
-4 | 0.146 | 0.01027 | -0.137 | 14.196
-3.5 | 0.206 | 0.01027 | -0.137 | 20.109
-3 | 0.269 | 0.01023 | -0.137 | 26.248
-2.5 | 0.329 | 0.01025 | -0.137 | 32.074
-2 | 0.389 | 0.01031 | -0.137 | 37.744
-1.5 | 0.449 | 0.01035 | -0.137 | 43.419
-1 | 0.509 | 0.0104 | -0.137 | 48.961
-0.5 | 0.57 | 0.01046 | -0.137 | 54.466
0 | 0.626 | 0.01053 | -0.137 | 59.462
0.5 | 0.686 | 0.01057 | -0.137 | 64.901
1 | 0.746 | 0.01072 | -0.137 | 69.542
1.5 | 0.805 | 0.01082 | -0.137 | 74.401
2 | 0.865 | 0.01093 | -0.137 | 79.105
2.5 | 0.924 | 0.01105 | -0.137 | 83.616
3 | 0.983 | 0.01117 | -0.137 | 88.014
3.5 | 1.042 | 0.01131 | -0.137 | 92.095
4 | 1.097 | 0.01146 | -0.137 | 95.697
4.5 | 1.149 | 0.01224 | -0.137 | 93.885
5 | 1.199 | 0.01244 | -0.137 | 96.372
5.5 | 1.244 | 0.01272 | -0.136 | 97.777
6 | 1.284 | 0.01294 | -0.136 | 99.229
6.5 | 1.317 | 0.01323 | -0.136 | 99.535
7 | 1.341 | 0.01355 | -0.136 | 98.999
7.5 | 1.356 | 0.01388 | -0.136 | 97.684
8 | 1.358 | 0.01431 | -0.136 | 94.917
8.5 | 1.347 | 0.01473 | -0.136 | 91.45
9 | 1.322 | 0.01517 | -0.136 | 87.155
9.5 | 1.282 | 0.01571 | -0.136 | 81.633
10 | 1.225 | 0.01638 | -0.136 | 74.781
10.5 | 1.153 | 0.01664 | -0.135 | 69.3
11 | 1.068 | 0.01743 | -0.135 | 61.297
11.5 | 0.959 | 0.0221 | -0.134 | 43.38
12 | 0.844 | 0.02367 | -0.133 | 35.664
12.5 | 0.719 | 0.0263 | -0.131 | 27.327
13 | 0.588 | 0.02986 | -0.128 | 19.682

## 142. Re 18M Mach 0.25 (2)
BIGFOIL.COM POLAR EXPORT
MID 103b c45
MID 103b c45 |  |  |  | Cl Max: | 2.1374 | at alpha= | 14 | deg
XFOIL ncrit=9 |  |  |  | L/D Max: | 156.358 | at alpha= | 8 | deg
Re: | 18000000 |  |  | Cd Min: | 0.12618 | at alpha= | 18.5 | deg
Mach: | 0.25 |  |  | Cl=0 at alpha= | -5.1966 | deg
|  |  |  | @ Cl=0.1, Cd= | 0.0052636
|  |  |  | @ Cl=0.4, Cd= | 0.0055069
|  |  |  | @ Cl=0.6, Cd= | 0.0057167
alpha (deg) | Cl | Cd | Cm | Cl/Cd
-10.5 | -0.6911 | 0.01515 | -0.1414 | -45.6172
-10 | -0.6212 | 0.01167 | -0.1455 | -53.2305
-9.5 | -0.5513 | 0.00916 | -0.148 | -60.1856
-9 | -0.4832 | 0.00769 | -0.1491 | -62.8349
-8.5 | -0.4179 | 0.00707 | -0.1493 | -59.1089
-8 | -0.3537 | 0.00668 | -0.1493 | -52.9491
-7.5 | -0.29 | 0.00641 | -0.1492 | -45.2418
-7 | -0.2265 | 0.00613 | -0.1493 | -36.9494
-6.5 | -0.1633 | 0.00587 | -0.1494 | -27.8194
-6 | -0.1005 | 0.00565 | -0.1496 | -17.7876
-5.5 | -0.0378 | 0.00547 | -0.1498 | -6.9104
-5 | 0.0245 | 0.00533 | -0.1501 | 4.5966
-4.5 | 0.0863 | 0.00529 | -0.1503 | 16.3138
-4 | 0.1485 | 0.00517 | -0.1508 | 28.7234
-3.5 | 0.2097 | 0.00522 | -0.1511 | 40.1724
-3 | 0.2706 | 0.00532 | -0.1513 | 50.8647
-2.5 | 0.3312 | 0.00544 | -0.1516 | 60.8824
-2 | 0.3917 | 0.0055 | -0.1518 | 71.2182
-1.5 | 0.4521 | 0.00555 | -0.152 | 81.4595
-1 | 0.5123 | 0.00562 | -0.1522 | 91.1566
-0.5 | 0.5724 | 0.00568 | -0.1524 | 100.7746
0 | 0.6325 | 0.00576 | -0.1526 | 109.809
0.5 | 0.6926 | 0.00582 | -0.1528 | 119.0034
1 | 0.7524 | 0.00593 | -0.1529 | 126.8803
1.5 | 0.8121 | 0.00605 | -0.153 | 134.2314
2 | 0.8719 | 0.00615 | -0.1531 | 141.7724
2.5 | 0.9311 | 0.00636 | -0.1531 | 146.3994
3 | 0.9904 | 0.00659 | -0.153 | 150.2883
3.5 | 1.0491 | 0.00692 | -0.1529 | 151.604
4 | 1.1069 | 0.00747 | -0.1525 | 148.1794
4.5 | 1.1647 | 0.00799 | -0.152 | 145.7697
5 | 1.2232 | 0.0083 | -0.1516 | 147.3735
5.5 | 1.2818 | 0.00857 | -0.1511 | 149.5683
6 | 1.3401 | 0.00892 | -0.1505 | 150.2354
6.5 | 1.3984 | 0.00923 | -0.1499 | 151.506
7 | 1.4565 | 0.00958 | -0.1492 | 152.0355
7.5 | 1.5142 | 0.01002 | -0.1482 | 151.1178
8 | 1.5714 | 0.01005 | -0.1473 | 156.3582
8.5 | 1.6286 | 0.01054 | -0.1461 | 154.5161
9 | 1.6851 | 0.0111 | -0.1447 | 151.8108
9.5 | 1.7407 | 0.0118 | -0.143 | 147.5169
10 | 1.7955 | 0.01256 | -0.1411 | 142.9538
11 | 1.9038 | 0.01411 | -0.1368 | 134.9256
11.5 | 1.956 | 0.01503 | -0.1341 | 130.1397
12 | 2.006 | 0.01611 | -0.131 | 124.5189
12.5 | 2.0526 | 0.01741 | -0.1273 | 117.8978
13 | 2.094 | 0.019 | -0.1226 | 110.2105
13.5 | 2.1262 | 0.02103 | -0.1166 | 101.1032
14 | 2.1374 | 0.02357 | -0.1075 | 90.6831
14.5 | 2.1249 | 0.02686 | -0.0958 | 79.1102
15 | 2.1057 | 0.03176 | -0.0861 | 66.3004
15.5 | 2.077 | 0.03848 | -0.0787 | 53.9761
16 | 2.039 | 0.04763 | -0.0749 | 42.8092
16.5 | 1.9942 | 0.05964 | -0.0755 | 33.4373
17 | 1.9438 | 0.07479 | -0.0808 | 25.9901
17.5 | 1.8953 | 0.09107 | -0.088 | 20.8115
18 | 1.8382 | 0.10889 | -0.0962 | 16.8813
18.5 | 1.7844 | 0.12618 | -0.1046 | 14.1417

## 143. Re 18M Mach 0.50 (1)
BIGFOIL.COM POLAR EXPORT
MID 103b c45
MID 103b c45 |  |  |  | Cl Max: | 1.346 | at alpha= | 20 | deg
JavaFoil+Calcfoil stall+Eppler ext transition |  |  |  | L/D Max: | 99.107 | at alpha= | 3.5 | deg
Re: | 18000000 |  |  | Cd Min: | 0.01031 | at alpha= | -3 | deg
Mach: | 0.5 |  |  | Cl=0 at alpha= | -5.2373 | deg
|  |  |  | @ Cl=0.1, Cd= | 0.01061
|  |  |  | @ Cl=0.4, Cd= | 0.010335
|  |  |  | @ Cl=0.6, Cd= | 0.01052
alpha (deg) | Cl | Cd | Cm | Cl/Cd
-20 | -0.801 | 0.18219 | -0.089 | -4.397
-19.5 | -0.774 | 0.17354 | -0.089 | -4.463
-19 | -0.748 | 0.15873 | -0.09 | -4.715
-18.5 | -0.723 | 0.14637 | -0.091 | -4.937
-18 | -0.696 | 0.13652 | -0.091 | -5.102
-17.5 | -0.667 | 0.14736 | -0.087 | -4.525
-17 | -0.641 | 0.13221 | -0.088 | -4.848
-16.5 | -0.615 | 0.12129 | -0.09 | -5.07
-16 | -0.589 | 0.11283 | -0.091 | -5.22
-15.5 | -0.559 | 0.11944 | -0.085 | -4.681
-15 | -0.534 | 0.10636 | -0.088 | -5.016
-14.5 | -0.508 | 0.09596 | -0.092 | -5.297
-14 | -0.483 | 0.08721 | -0.096 | -5.541
-13.5 | -0.453 | 0.08926 | -0.088 | -5.07
-13 | -0.43 | 0.07755 | -0.097 | -5.538
-12.5 | -0.407 | 0.06638 | -0.106 | -6.137
-12 | -0.371 | 0.07779 | -0.088 | -4.766
-11.5 | -0.348 | 0.06647 | -0.099 | -5.233
-11 | -0.317 | 0.06945 | -0.09 | -4.564
-10.5 | -0.291 | 0.06258 | -0.096 | -4.656
-10 | -0.263 | 0.06207 | -0.092 | -4.232
-9.5 | -0.238 | 0.05371 | -0.101 | -4.432
-9 | -0.209 | 0.05369 | -0.097 | -3.893
-8.5 | -0.179 | 0.05626 | -0.087 | -3.189
-8 | -0.153 | 0.05138 | -0.092 | -2.973
-7.5 | -0.126 | 0.04773 | -0.095 | -2.633
-7 | -0.099 | 0.04172 | -0.104 | -2.38
-6.5 | -0.074 | 0.02977 | -0.122 | -2.494
-6 | -0.047 | 0.02106 | -0.134 | -2.234
-5.5 | -0.031 | 0.01081 | -0.154 | -2.859
-5 | 0.028 | 0.01066 | -0.154 | 2.631
-4.5 | 0.093 | 0.01062 | -0.154 | 8.785
-4 | 0.161 | 0.01052 | -0.154 | 15.306
-3.5 | 0.23 | 0.01032 | -0.154 | 22.249
-3 | 0.3 | 0.01031 | -0.154 | 29.133
-2.5 | 0.368 | 0.01033 | -0.154 | 35.607
-2 | 0.435 | 0.01034 | -0.154 | 42.055
-1.5 | 0.502 | 0.01041 | -0.153 | 48.228
-1 | 0.57 | 0.01048 | -0.153 | 54.319
-0.5 | 0.637 | 0.01057 | -0.153 | 60.235
0 | 0.698 | 0.01066 | -0.153 | 65.523
0.5 | 0.765 | 0.01072 | -0.153 | 71.333
1 | 0.831 | 0.01089 | -0.153 | 76.37
1.5 | 0.898 | 0.01106 | -0.153 | 81.14
2 | 0.964 | 0.01119 | -0.153 | 86.156
2.5 | 1.03 | 0.01134 | -0.153 | 90.828
3 | 1.096 | 0.01152 | -0.153 | 95.155
3.5 | 1.161 | 0.01171 | -0.153 | 99.107
4 | 1.218 | 0.01257 | -0.153 | 96.929
4.5 | 1.269 | 0.01294 | -0.153 | 98.107
5 | 1.31 | 0.01326 | -0.153 | 98.852
5.5 | 1.333 | 0.01371 | -0.153 | 97.242
6 | 1.324 | 0.0142 | -0.152 | 93.219
6.5 | 1.223 | 0.01484 | -0.152 | 82.378
7 | 0.818 | 0.01531 | -0.152 | 53.435
7.5 | 0.851 | 0.01574 | -0.152 | 54.037
8 | 0.883 | 0.01637 | -0.152 | 53.952
8.5 | 0.916 | 0.01711 | -0.152 | 53.525
9 | 0.948 | 0.01808 | -0.152 | 52.461
9.5 | 0.972 | 0.02314 | -0.15 | 42.006
10 | 0.998 | 0.02482 | -0.149 | 40.213
10.5 | 1.022 | 0.02644 | -0.148 | 38.641
11 | 1.047 | 0.02779 | -0.147 | 37.668
11.5 | 1.077 | 0.02822 | -0.146 | 38.156
12 | 1.099 | 0.03018 | -0.145 | 36.421
12.5 | 1.022 | 0.06187 | -0.123 | 16.527
13 | 1.011 | 0.08425 | -0.109 | 12.006
13.5 | 1.02 | 0.10069 | -0.1 | 10.132
14 | 1.037 | 0.11828 | -0.093 | 8.764
14.5 | 1.061 | 0.12721 | -0.092 | 8.339
15 | 1.087 | 0.13744 | -0.092 | 7.907
15.5 | 1.111 | 0.14735 | -0.092 | 7.543
16 | 1.138 | 0.1561 | -0.093 | 7.292
16.5 | 1.163 | 0.16639 | -0.093 | 6.991
17 | 1.191 | 0.16921 | -0.094 | 7.037
17.5 | 1.216 | 0.17788 | -0.095 | 6.839
18 | 1.242 | 0.18679 | -0.095 | 6.65
18.5 | 1.267 | 0.19715 | -0.095 | 6.428
19 | 1.293 | 0.20585 | -0.096 | 6.283
19.5 | 1.32 | 0.20891 | -0.097 | 6.318
20 | 1.346 | 0.21407 | -0.097 | 6.287

## 144. Re 18M Mach 0.50 (2)
BIGFOIL.COM POLAR EXPORT
MID 103b c45
MID 103b c45 |  |  |  | Cl Max: | 1.7121 | at alpha= | 7.5 | deg
XFOIL ncrit=9 |  |  |  | L/D Max: | 163.815 | at alpha= | 3.5 | deg
Re: | 18000000 |  |  | Cd Min: | 0.14209 | at alpha= | 12.5 | deg
Mach: | 0.5 |  |  | Cl=0 at alpha= | -5.0169 | deg
|  |  |  | @ Cl=0.1, Cd= | 0.0054132
|  |  |  | @ Cl=0.4, Cd= | 0.0054938
|  |  |  | @ Cl=0.6, Cd= | 0.005721
alpha (deg) | Cl | Cd | Cm | Cl/Cd
-11.5 | -0.4388 | 0.13801 | -0.0143 | -3.1795
-11 | -0.4244 | 0.13042 | -0.0174 | -3.2541
-10.5 | -0.4137 | 0.1218 | -0.021 | -3.3966
-10 | -0.4044 | 0.11309 | -0.0248 | -3.5759
-9.5 | -0.4042 | 0.10287 | -0.0295 | -3.9292
-9 | -0.4018 | 0.09351 | -0.0345 | -4.2969
-8.5 | -0.3987 | 0.08458 | -0.0399 | -4.7139
-8 | -0.3961 | 0.07582 | -0.0458 | -5.2242
-7.5 | -0.3924 | 0.06698 | -0.0536 | -5.8585
-7 | -0.3674 | 0.0554 | -0.0716 | -6.6318
-6.5 | -0.3086 | 0.03719 | -0.1103 | -8.2979
-6 | -0.1684 | 0.00825 | -0.1706 | -20.4121
-5.5 | -0.0772 | 0.00611 | -0.172 | -12.635
-5 | 0.0027 | 0.00563 | -0.1713 | 0.47957
-4.5 | 0.0792 | 0.00543 | -0.1706 | 14.5856
-4 | 0.1535 | 0.00537 | -0.1702 | 28.5847
-3 | 0.2988 | 0.00535 | -0.1701 | 55.8505
-2 | 0.4396 | 0.00555 | -0.1701 | 79.2072
-1.5 | 0.5092 | 0.00562 | -0.1702 | 90.605
-1 | 0.5786 | 0.00569 | -0.1702 | 101.6872
-0.5 | 0.6477 | 0.00579 | -0.1703 | 111.8653
0.5 | 0.7858 | 0.006 | -0.1705 | 130.9667
1 | 0.8549 | 0.00613 | -0.1704 | 139.4617
1.5 | 0.9239 | 0.00631 | -0.1703 | 146.4184
2 | 0.9934 | 0.00647 | -0.17 | 153.5394
2.5 | 1.0628 | 0.0067 | -0.1696 | 158.6269
3 | 1.1328 | 0.00695 | -0.169 | 162.9928
3.5 | 1.2024 | 0.00734 | -0.168 | 163.8147
4 | 1.2688 | 0.00834 | -0.1663 | 152.1343
4.5 | 1.3395 | 0.00874 | -0.1647 | 153.2609
5 | 1.4114 | 0.0091 | -0.1629 | 155.0989
5.5 | 1.4837 | 0.00956 | -0.1606 | 155.1987
6 | 1.557 | 0.01006 | -0.1579 | 154.7714
6.5 | 1.6298 | 0.01086 | -0.1542 | 150.0737
7 | 1.6892 | 0.01334 | -0.1473 | 126.6267
7.5 | 1.7121 | 0.01851 | -0.1353 | 92.4959
8 | 1.7022 | 0.02478 | -0.1207 | 68.6925
8.5 | 1.6635 | 0.03051 | -0.105 | 54.5231
9.5 | 1.5775 | 0.04911 | -0.0933 | 32.1218
10 | 1.5337 | 0.0634 | -0.0988 | 24.1909
10.5 | 1.4935 | 0.08036 | -0.1091 | 18.5851
11 | 1.4547 | 0.09678 | -0.1175 | 15.031
11.5 | 1.4184 | 0.11226 | -0.1247 | 12.635
12 | 1.3873 | 0.12727 | -0.1318 | 10.9004
12.5 | 1.3621 | 0.14209 | -0.1395 | 9.5862

## 145. Re 20M Mach 0.00 (1)
BIGFOIL.COM POLAR EXPORT
MID 103b c45
MID 103b c45 |  |  |  | Cl Max: | 1.381 | at alpha= | 9 | deg
JavaFoil+Calcfoil stall+Eppler ext transition |  |  |  | L/D Max: | 100.999 | at alpha= | 7 | deg
Re: | 20000000 |  |  | Cd Min: | 0.01018 | at alpha= | -3 | deg
Mach: | 0 |  |  | Cl=0 at alpha= | -5.2321 | deg
|  |  |  | @ Cl=0.1, Cd= | 0.010333
|  |  |  | @ Cl=0.4, Cd= | 0.010276
|  |  |  | @ Cl=0.6, Cd= | 0.010479
alpha (deg) | Cl | Cd | Cm | Cl/Cd
-17 | -0.278 | 0.12356 | -0.075 | -2.25
-16.5 | -0.29 | 0.11746 | -0.075 | -2.466
-16 | -0.301 | 0.11127 | -0.076 | -2.707
-15.5 | -0.312 | 0.10572 | -0.076 | -2.956
-15 | -0.323 | 0.10029 | -0.077 | -3.224
-14.5 | -0.333 | 0.09495 | -0.078 | -3.511
-14 | -0.342 | 0.08972 | -0.079 | -3.817
-13.5 | -0.35 | 0.0842 | -0.08 | -4.161
-13 | -0.357 | 0.07906 | -0.082 | -4.509
-12.5 | -0.361 | 0.07398 | -0.083 | -4.874
-12 | -0.362 | 0.06863 | -0.086 | -5.272
-11.5 | -0.361 | 0.06215 | -0.089 | -5.805
-11 | -0.356 | 0.05633 | -0.093 | -6.324
-10.5 | -0.349 | 0.05009 | -0.097 | -6.961
-10 | -0.339 | 0.04218 | -0.102 | -8.037
-9.5 | -0.328 | 0.03232 | -0.11 | -10.148
-9 | -0.311 | 0.02492 | -0.115 | -12.481
-8.5 | -0.313 | 0.01079 | -0.133 | -29.028
-8 | -0.275 | 0.01065 | -0.133 | -25.848
-7.5 | -0.233 | 0.01052 | -0.133 | -22.142
-7 | -0.187 | 0.01046 | -0.133 | -17.848
-6.5 | -0.137 | 0.01041 | -0.133 | -13.182
-6 | -0.085 | 0.01053 | -0.133 | -8.069
-5.5 | -0.03 | 0.01048 | -0.133 | -2.905
-5 | 0.026 | 0.01041 | -0.133 | 2.475
-4.5 | 0.083 | 0.01038 | -0.133 | 8.019
-4 | 0.141 | 0.01022 | -0.133 | 13.84
-3.5 | 0.2 | 0.01022 | -0.133 | 19.585
-3 | 0.26 | 0.01018 | -0.133 | 25.547
-2.5 | 0.318 | 0.01024 | -0.133 | 31.094
-2 | 0.377 | 0.01026 | -0.133 | 36.71
-1.5 | 0.435 | 0.0103 | -0.133 | 42.219
-1 | 0.493 | 0.01036 | -0.133 | 47.623
-0.5 | 0.551 | 0.0104 | -0.133 | 53.004
0 | 0.607 | 0.01049 | -0.133 | 57.849
0.5 | 0.665 | 0.01051 | -0.133 | 63.241
1 | 0.722 | 0.01064 | -0.133 | 67.897
1.5 | 0.78 | 0.01073 | -0.133 | 72.725
2 | 0.838 | 0.01082 | -0.133 | 77.405
2.5 | 0.895 | 0.01093 | -0.133 | 81.93
3 | 0.953 | 0.01104 | -0.133 | 86.306
3.5 | 1.009 | 0.01115 | -0.132 | 90.499
4 | 1.063 | 0.01129 | -0.132 | 94.19
4.5 | 1.115 | 0.01196 | -0.132 | 93.24
5 | 1.164 | 0.01217 | -0.132 | 95.669
5.5 | 1.211 | 0.01238 | -0.132 | 97.838
6 | 1.254 | 0.0126 | -0.132 | 99.502
6.5 | 1.291 | 0.01285 | -0.132 | 100.533
7 | 1.323 | 0.0131 | -0.132 | 100.999
7.5 | 1.349 | 0.01342 | -0.132 | 100.538
8 | 1.368 | 0.01372 | -0.132 | 99.67
8.5 | 1.378 | 0.01401 | -0.132 | 98.346
9 | 1.381 | 0.01436 | -0.131 | 96.184
9.5 | 1.376 | 0.01476 | -0.131 | 93.246
10 | 1.361 | 0.01524 | -0.131 | 89.332
10.5 | 1.339 | 0.01569 | -0.131 | 85.368
11 | 1.31 | 0.01572 | -0.131 | 83.366
11.5 | 1.273 | 0.01631 | -0.131 | 78.038
12 | 1.23 | 0.01704 | -0.131 | 72.205
12.5 | 1.175 | 0.02125 | -0.13 | 55.315
13 | 1.121 | 0.02231 | -0.129 | 50.269
13.5 | 1.065 | 0.02366 | -0.128 | 45.001
14 | 1.006 | 0.02545 | -0.127 | 39.511

## 146. Re 20M Mach 0.00 (2)
BIGFOIL.COM POLAR EXPORT
MID 103b c45
MID 103b c45 |  |  |  | Cl Max: | 2.2864 | at alpha= | 19 | deg
XFOIL ncrit=9 |  |  |  | L/D Max: | 159.212 | at alpha= | 8.5 | deg
Re: | 20000000 |  |  | Cd Min: | 0.04357 | at alpha= | 20 | deg
Mach: | 0 |  |  | Cl=0 at alpha= | -5.2423 | deg
|  |  |  | @ Cl=0.1, Cd= | 0.0052805
|  |  |  | @ Cl=0.4, Cd= | 0.0054877
|  |  |  | @ Cl=0.6, Cd= | 0.0056809
alpha (deg) | Cl | Cd | Cm | Cl/Cd
-16 | -1.2381 | 0.02131 | -0.1229 | -58.0995
-15.5 | -1.1848 | 0.01859 | -0.1268 | -63.7332
-15 | -1.1309 | 0.0166 | -0.1293 | -68.1265
-14.5 | -1.0753 | 0.01499 | -0.1314 | -71.7345
-14 | -1.0192 | 0.01369 | -0.1329 | -74.4485
-13.5 | -0.9629 | 0.01256 | -0.1341 | -76.664
-13 | -0.9058 | 0.01155 | -0.1353 | -78.4242
-12.5 | -0.8483 | 0.01069 | -0.1363 | -79.3545
-12 | -0.7906 | 0.00991 | -0.1372 | -79.778
-11 | -0.6746 | 0.00864 | -0.1387 | -78.0787
-10.5 | -0.6163 | 0.0081 | -0.1394 | -76.0864
-10 | -0.5574 | 0.00742 | -0.1402 | -75.1213
-9.5 | -0.4989 | 0.007 | -0.1408 | -71.2714
-9 | -0.4406 | 0.00668 | -0.1412 | -65.9581
-8.5 | -0.3822 | 0.00641 | -0.1417 | -59.6256
-8 | -0.3237 | 0.00621 | -0.1421 | -52.1256
-7.5 | -0.2652 | 0.00602 | -0.1426 | -44.0532
-7 | -0.2065 | 0.00582 | -0.143 | -35.4811
-6.5 | -0.1477 | 0.00563 | -0.1434 | -26.2345
-6 | -0.089 | 0.0055 | -0.1439 | -16.1818
-4.5 | 0.0872 | 0.0053 | -0.1452 | 16.4528
-4 | 0.1462 | 0.00521 | -0.1457 | 28.0614
-3.5 | 0.2046 | 0.00526 | -0.1461 | 38.8973
-3 | 0.2628 | 0.00534 | -0.1464 | 49.2135
-2.5 | 0.3209 | 0.00544 | -0.1467 | 58.989
-1.5 | 0.437 | 0.00551 | -0.1472 | 79.3103
-1 | 0.4949 | 0.00556 | -0.1474 | 89.0108
-0.5 | 0.5527 | 0.00564 | -0.1476 | 97.9965
0 | 0.6105 | 0.00569 | -0.1478 | 107.2935
0.5 | 0.6681 | 0.00575 | -0.148 | 116.1913
1 | 0.7256 | 0.00586 | -0.1482 | 123.8225
1.5 | 0.783 | 0.00593 | -0.1484 | 132.0405
2 | 0.8402 | 0.00603 | -0.1485 | 139.3367
2.5 | 0.8969 | 0.00625 | -0.1485 | 143.504
3 | 0.9535 | 0.00649 | -0.1486 | 146.9183
3.5 | 1.0097 | 0.00677 | -0.1486 | 149.1433
4 | 1.0651 | 0.00721 | -0.1485 | 147.7254
4.5 | 1.1201 | 0.0077 | -0.1483 | 145.4675
5 | 1.1756 | 0.00798 | -0.1481 | 147.3183
5.5 | 1.2309 | 0.00824 | -0.1479 | 149.3811
6 | 1.286 | 0.00851 | -0.1478 | 151.1163
7 | 1.3952 | 0.00907 | -0.1473 | 153.8258
7.5 | 1.4492 | 0.00939 | -0.147 | 154.3344
8.5 | 1.5555 | 0.00977 | -0.1462 | 159.2119
9 | 1.608 | 0.01018 | -0.1456 | 157.9568
9.5 | 1.66 | 0.01062 | -0.145 | 156.3089
10 | 1.7112 | 0.01113 | -0.1443 | 153.7466
10.5 | 1.7612 | 0.01176 | -0.1433 | 149.7619
11.5 | 1.86 | 0.0129 | -0.1413 | 144.186
12 | 1.9083 | 0.01351 | -0.1402 | 141.2509
12.5 | 1.9555 | 0.01416 | -0.1389 | 138.1003
13 | 2.0016 | 0.01485 | -0.1374 | 134.7879
13.5 | 2.0464 | 0.0156 | -0.1358 | 131.1795
14 | 2.0894 | 0.01641 | -0.1338 | 127.3248
14.5 | 2.13 | 0.01735 | -0.1315 | 122.7666
15 | 2.1671 | 0.01846 | -0.1287 | 117.3944
16 | 2.2291 | 0.02096 | -0.121 | 106.3502
16.5 | 2.2504 | 0.02221 | -0.1155 | 101.3237
17 | 2.259 | 0.02378 | -0.108 | 94.9958
17.5 | 2.2695 | 0.0257 | -0.1017 | 88.3074
18 | 2.2782 | 0.02803 | -0.0959 | 81.2772
18.5 | 2.2842 | 0.03082 | -0.0906 | 74.1142
19 | 2.2864 | 0.03426 | -0.0858 | 66.7367
19.5 | 2.2841 | 0.03844 | -0.0817 | 59.4199
20 | 2.2772 | 0.04357 | -0.0785 | 52.2653

## 147. Re 20M Mach 0.10 (1)
BIGFOIL.COM POLAR EXPORT
MID 103b c45
MID 103b c45 |  |  |  | Cl Max: | 1.376 | at alpha= | 8.5 | deg
JavaFoil+Calcfoil stall+Eppler ext transition |  |  |  | L/D Max: | 100.91 | at alpha= | 7 | deg
Re: | 20000000 |  |  | Cd Min: | 0.01019 | at alpha= | -3 | deg
Mach: | 0.1 |  |  | Cl=0 at alpha= | -5.2281 | deg
|  |  |  | @ Cl=0.1, Cd= | 0.010336
|  |  |  | @ Cl=0.4, Cd= | 0.010278
|  |  |  | @ Cl=0.6, Cd= | 0.010476
alpha (deg) | Cl | Cd | Cm | Cl/Cd
-16.5 | -0.252 | 0.1194 | -0.074 | -2.112
-16 | -0.266 | 0.11332 | -0.075 | -2.343
-15.5 | -0.279 | 0.10736 | -0.076 | -2.597
-15 | -0.292 | 0.10175 | -0.076 | -2.869
-14.5 | -0.304 | 0.09636 | -0.077 | -3.159
-14 | -0.316 | 0.09106 | -0.078 | -3.47
-13.5 | -0.326 | 0.08593 | -0.079 | -3.798
-13 | -0.335 | 0.08043 | -0.081 | -4.169
-12.5 | -0.342 | 0.07537 | -0.082 | -4.539
-12 | -0.346 | 0.07022 | -0.084 | -4.925
-11.5 | -0.347 | 0.06451 | -0.087 | -5.374
-11 | -0.345 | 0.05817 | -0.091 | -5.928
-10.5 | -0.339 | 0.05231 | -0.095 | -6.481
-10 | -0.332 | 0.04358 | -0.101 | -7.615
-9.5 | -0.321 | 0.03484 | -0.108 | -9.215
-9 | -0.305 | 0.02719 | -0.114 | -11.23
-8.5 | -0.289 | 0.01946 | -0.122 | -14.851
-8 | -0.274 | 0.01066 | -0.134 | -25.732
-7.5 | -0.233 | 0.01053 | -0.134 | -22.083
-7 | -0.187 | 0.01047 | -0.134 | -17.837
-6.5 | -0.137 | 0.01042 | -0.134 | -13.195
-6 | -0.085 | 0.01053 | -0.134 | -8.086
-5.5 | -0.031 | 0.01049 | -0.134 | -2.914
-5 | 0.026 | 0.01042 | -0.134 | 2.483
-4.5 | 0.084 | 0.01038 | -0.134 | 8.053
-4 | 0.142 | 0.01022 | -0.134 | 13.902
-3.5 | 0.201 | 0.01022 | -0.134 | 19.676
-3 | 0.261 | 0.01019 | -0.134 | 25.66
-2.5 | 0.32 | 0.01024 | -0.134 | 31.243
-2 | 0.379 | 0.01026 | -0.134 | 36.889
-1.5 | 0.437 | 0.01031 | -0.134 | 42.414
-1 | 0.496 | 0.01036 | -0.134 | 47.85
-0.5 | 0.554 | 0.01041 | -0.134 | 53.254
0 | 0.61 | 0.01049 | -0.133 | 58.111
0.5 | 0.668 | 0.01051 | -0.133 | 63.52
1 | 0.726 | 0.01064 | -0.133 | 68.191
1.5 | 0.784 | 0.01073 | -0.133 | 73.038
2 | 0.842 | 0.01083 | -0.133 | 77.72
2.5 | 0.9 | 0.01094 | -0.133 | 82.255
3 | 0.957 | 0.01103 | -0.133 | 86.819
3.5 | 1.014 | 0.01117 | -0.133 | 90.841
4 | 1.068 | 0.0113 | -0.133 | 94.527
4.5 | 1.12 | 0.01198 | -0.133 | 93.495
5 | 1.17 | 0.0122 | -0.133 | 95.909
5.5 | 1.216 | 0.0124 | -0.133 | 98.027
6 | 1.258 | 0.01263 | -0.133 | 99.624
6.5 | 1.296 | 0.01288 | -0.133 | 100.56
7 | 1.327 | 0.01315 | -0.133 | 100.91
7.5 | 1.351 | 0.01347 | -0.132 | 100.297
8 | 1.368 | 0.01379 | -0.132 | 99.19
8.5 | 1.376 | 0.01408 | -0.132 | 97.686
9 | 1.376 | 0.01445 | -0.132 | 95.188
9.5 | 1.367 | 0.01486 | -0.132 | 92.007
10 | 1.348 | 0.01536 | -0.132 | 87.746
10.5 | 1.32 | 0.01583 | -0.132 | 83.416
11 | 1.286 | 0.01592 | -0.132 | 80.737
11.5 | 1.242 | 0.01652 | -0.131 | 75.165
12 | 1.193 | 0.01731 | -0.131 | 68.912
12.5 | 1.13 | 0.02168 | -0.13 | 52.131
13 | 1.069 | 0.02292 | -0.129 | 46.644
13.5 | 1.006 | 0.02438 | -0.129 | 41.285

## 148. Re 20M Mach 0.10 (2)
BIGFOIL.COM POLAR EXPORT
MID 103b c45
MID 103b c45 |  |  |  | Cl Max: | 2.2706 | at alpha= | 18.5 | deg
XFOIL ncrit=9 |  |  |  | L/D Max: | 159.066 | at alpha= | 8.5 | deg
Re: | 20000000 |  |  | Cd Min: | 0.05194 | at alpha= | 20 | deg
Mach: | 0.1 |  |  | Cl=0 at alpha= | -5.2369 | deg
|  |  |  | @ Cl=0.1, Cd= | 0.0052883
|  |  |  | @ Cl=0.4, Cd= | 0.0054864
|  |  |  | @ Cl=0.6, Cd= | 0.0056857
alpha (deg) | Cl | Cd | Cm | Cl/Cd
-15 | -1.1537 | 0.02198 | -0.1242 | -52.4886
-14.5 | -1.0965 | 0.01818 | -0.1301 | -60.3135
-14 | -1.039 | 0.0159 | -0.1329 | -65.3459
-13.5 | -0.981 | 0.01413 | -0.1349 | -69.4268
-13 | -0.9222 | 0.01264 | -0.1365 | -72.9589
-12.5 | -0.8631 | 0.01151 | -0.1376 | -74.987
-12 | -0.8039 | 0.0105 | -0.1386 | -76.5619
-11.5 | -0.7447 | 0.0097 | -0.1394 | -76.7732
-11 | -0.6851 | 0.00897 | -0.1401 | -76.3768
-10.5 | -0.6256 | 0.00835 | -0.1407 | -74.9222
-10 | -0.5656 | 0.00766 | -0.1415 | -73.8381
-9.5 | -0.5059 | 0.00712 | -0.1421 | -71.0534
-9 | -0.4466 | 0.00676 | -0.1425 | -66.0651
-8.5 | -0.3873 | 0.00647 | -0.1428 | -59.8609
-8 | -0.328 | 0.00626 | -0.1432 | -52.3962
-7.5 | -0.2687 | 0.00606 | -0.1436 | -44.3399
-7 | -0.2093 | 0.00585 | -0.144 | -35.7778
-6.5 | -0.1499 | 0.00565 | -0.1444 | -26.531
-6 | -0.0907 | 0.00552 | -0.1447 | -16.4312
-5.5 | -0.0311 | 0.00537 | -0.1452 | -5.7914
-5 | 0.028 | 0.00532 | -0.1456 | 5.2632
-4.5 | 0.0871 | 0.00531 | -0.146 | 16.403
-4 | 0.1466 | 0.00521 | -0.1465 | 28.1382
-3.5 | 0.2054 | 0.00526 | -0.1469 | 39.0494
-3 | 0.2641 | 0.00534 | -0.1472 | 49.4569
-2.5 | 0.3225 | 0.00544 | -0.1475 | 59.2831
-1.5 | 0.4394 | 0.00551 | -0.148 | 79.7459
-1 | 0.4976 | 0.00557 | -0.1482 | 89.3357
-0.5 | 0.5557 | 0.00564 | -0.1483 | 98.5284
0 | 0.6139 | 0.0057 | -0.1486 | 107.7018
0.5 | 0.6719 | 0.00575 | -0.1488 | 116.8522
1 | 0.7297 | 0.00587 | -0.1489 | 124.3101
1.5 | 0.7875 | 0.00594 | -0.1491 | 132.5758
2 | 0.8451 | 0.00604 | -0.1492 | 139.9172
2.5 | 0.9022 | 0.00626 | -0.1492 | 144.1214
3 | 0.9592 | 0.0065 | -0.1493 | 147.5692
3.5 | 1.0158 | 0.00678 | -0.1493 | 149.823
4 | 1.0715 | 0.00726 | -0.1491 | 147.5895
4.5 | 1.127 | 0.00773 | -0.1489 | 145.7956
5 | 1.1829 | 0.00802 | -0.1487 | 147.4938
5.5 | 1.2388 | 0.00827 | -0.1485 | 149.7944
6 | 1.2943 | 0.00855 | -0.1482 | 151.3801
6.5 | 1.3496 | 0.00884 | -0.1479 | 152.6697
7 | 1.4046 | 0.00913 | -0.1476 | 153.8445
7.5 | 1.4592 | 0.00946 | -0.1472 | 154.2495
8.5 | 1.5668 | 0.00985 | -0.1463 | 159.066
9 | 1.62 | 0.01028 | -0.1456 | 157.5875
9.5 | 1.6726 | 0.01074 | -0.1449 | 155.7356
10 | 1.7241 | 0.01132 | -0.1439 | 152.3057
10.5 | 1.7749 | 0.01194 | -0.1429 | 148.6516
11 | 1.8254 | 0.01252 | -0.1418 | 145.7987
11.5 | 1.8752 | 0.01313 | -0.1406 | 142.818
12 | 1.924 | 0.01378 | -0.1392 | 139.6226
12.5 | 1.9718 | 0.01448 | -0.1377 | 136.174
13 | 2.0182 | 0.01523 | -0.1359 | 132.5148
13.5 | 2.063 | 0.01607 | -0.1339 | 128.3759
14 | 2.1046 | 0.01711 | -0.1314 | 123.0041
14.5 | 2.1436 | 0.01824 | -0.1284 | 117.5219
15 | 2.1787 | 0.01953 | -0.1249 | 111.5566
15.5 | 2.2115 | 0.02074 | -0.121 | 106.6297
16 | 2.2349 | 0.02205 | -0.1154 | 101.356
16.5 | 2.2454 | 0.02361 | -0.1078 | 95.1038
17 | 2.2547 | 0.02562 | -0.1008 | 88.0055
17.5 | 2.2635 | 0.02802 | -0.0947 | 80.7816
18 | 2.2685 | 0.031 | -0.0891 | 73.1774
18.5 | 2.2706 | 0.03458 | -0.0841 | 65.6622
19 | 2.266 | 0.03914 | -0.0797 | 57.8947
19.5 | 2.2565 | 0.04479 | -0.0766 | 50.3795
20 | 2.2401 | 0.05194 | -0.0749 | 43.1286

## 149. Re 20M Mach 0.25 (1)
BIGFOIL.COM POLAR EXPORT
MID 103b c45
MID 103b c45 |  |  |  | Cl Max: | 1.358 | at alpha= | 8 | deg
JavaFoil+Calcfoil stall+Eppler ext transition |  |  |  | L/D Max: | 100.34 | at alpha= | 6.5 | deg
Re: | 20000000 |  |  | Cd Min: | 0.0102 | at alpha= | -3 | deg
Mach: | 0.25 |  |  | Cl=0 at alpha= | -5.2281 | deg
|  |  |  | @ Cl=0.1, Cd= | 0.010368
|  |  |  | @ Cl=0.4, Cd= | 0.010287
|  |  |  | @ Cl=0.6, Cd= | 0.02922
alpha (deg) | Cl | Cd | Cm | Cl/Cd
-14.5 | -0.053 | 0.10418 | -0.074 | -0.509
-14 | -0.05 | 0.09773 | -0.075 | -0.514
-13.5 | -0.047 | 0.09255 | -0.076 | -0.513
-13 | -0.13 | 0.08761 | -0.076 | -1.486
-12.5 | -0.172 | 0.08238 | -0.078 | -2.088
-12 | -0.205 | 0.07685 | -0.08 | -2.661
-11.5 | -0.23 | 0.07198 | -0.081 | -3.199
-11 | -0.25 | 0.06695 | -0.083 | -3.737
-10.5 | -0.264 | 0.0611 | -0.087 | -4.325
-10 | -0.272 | 0.05492 | -0.092 | -4.952
-9.5 | -0.273 | 0.04837 | -0.097 | -5.642
-9 | -0.268 | 0.0398 | -0.105 | -6.744
-8.5 | -0.258 | 0.02982 | -0.113 | -8.666
-8 | -0.242 | 0.02127 | -0.122 | -11.354
-7.5 | -0.229 | 0.01066 | -0.137 | -21.465
-7 | -0.186 | 0.01054 | -0.137 | -17.658
-6.5 | -0.138 | 0.0105 | -0.137 | -13.172
-6 | -0.086 | 0.01054 | -0.137 | -8.188
-5.5 | -0.031 | 0.01053 | -0.137 | -2.955
-5 | 0.026 | 0.01048 | -0.137 | 2.523
-4.5 | 0.086 | 0.01041 | -0.137 | 8.224
-4 | 0.146 | 0.01023 | -0.137 | 14.252
-3.5 | 0.206 | 0.01023 | -0.137 | 20.177
-3 | 0.269 | 0.0102 | -0.137 | 26.34
-2.5 | 0.329 | 0.01023 | -0.137 | 32.137
-2 | 0.389 | 0.01028 | -0.137 | 37.839
-1.5 | 0.449 | 0.01032 | -0.137 | 43.515
-1 | 0.509 | 0.01038 | -0.137 | 49.094
-0.5 | 0.57 | 0.01043 | -0.137 | 54.622
0 | 0.626 | 0.0105 | -0.137 | 59.633
0.5 | 0.686 | 0.01055 | -0.137 | 65.048
1 | 0.746 | 0.01068 | -0.137 | 69.8
1.5 | 0.805 | 0.01078 | -0.137 | 74.711
2 | 0.865 | 0.01088 | -0.137 | 79.464
2.5 | 0.924 | 0.011 | -0.137 | 84.041
3 | 0.983 | 0.01112 | -0.137 | 88.454
3.5 | 1.042 | 0.01125 | -0.137 | 92.628
4 | 1.097 | 0.01139 | -0.137 | 96.265
4.5 | 1.149 | 0.01215 | -0.137 | 94.561
5 | 1.199 | 0.01234 | -0.137 | 97.11
5.5 | 1.244 | 0.01262 | -0.136 | 98.558
6 | 1.284 | 0.01283 | -0.136 | 100.063
6.5 | 1.317 | 0.01312 | -0.136 | 100.34
7 | 1.341 | 0.01344 | -0.136 | 99.807
7.5 | 1.356 | 0.01375 | -0.136 | 98.566
8 | 1.358 | 0.01417 | -0.136 | 95.822
8.5 | 1.347 | 0.0146 | -0.136 | 92.25
9 | 1.322 | 0.01501 | -0.136 | 88.038
9.5 | 1.282 | 0.01554 | -0.136 | 82.498
10 | 1.225 | 0.01619 | -0.136 | 75.627
10.5 | 1.153 | 0.01685 | -0.135 | 68.426
11 | 1.068 | 0.01721 | -0.135 | 62.054
11.5 | 0.959 | 0.02183 | -0.134 | 43.95
12 | 0.845 | 0.02337 | -0.133 | 36.161
12.5 | 0.721 | 0.02558 | -0.131 | 28.18
13 | 0.589 | 0.02922 | -0.129 | 20.156

## 150. Re 20M Mach 0.25 (2)
BIGFOIL.COM POLAR EXPORT
MID 103b c45
MID 103b c45 |  |  |  | Cl Max: | 2.1478 | at alpha= | 14 | deg
XFOIL ncrit=9 |  |  |  | L/D Max: | 157.507 | at alpha= | 8.5 | deg
Re: | 20000000 |  |  | Cd Min: | 0.13953 | at alpha= | 19 | deg
Mach: | 0.25 |  |  | Cl=0 at alpha= | -99 | deg
|  |  |  | @ Cl=0.1, Cd= | 0.00573
|  |  |  | @ Cl=0.4, Cd= | 0.00573
|  |  |  | @ Cl=0.6, Cd= | 0.00573
alpha (deg) | Cl | Cd | Cm | Cl/Cd
0 | 0.6327 | 0.00573 | -0.1526 | 110.4188
0.5 | 0.6928 | 0.00578 | -0.1528 | 119.8616
1 | 0.7526 | 0.0059 | -0.1529 | 127.5593
1.5 | 0.8124 | 0.00599 | -0.1531 | 135.626
2 | 0.8721 | 0.00611 | -0.1531 | 142.7332
2.5 | 0.9314 | 0.00633 | -0.1531 | 147.1406
3 | 0.9906 | 0.00656 | -0.1531 | 151.0061
3.5 | 1.0495 | 0.00686 | -0.1529 | 152.9883
4 | 1.1073 | 0.00743 | -0.1525 | 149.031
4.5 | 1.1653 | 0.0079 | -0.1521 | 147.5063
5 | 1.2239 | 0.00819 | -0.1517 | 149.4383
5.5 | 1.2825 | 0.00846 | -0.1512 | 151.5957
6 | 1.3409 | 0.00879 | -0.1506 | 152.5484
6.5 | 1.3994 | 0.00909 | -0.15 | 153.9494
7 | 1.4574 | 0.00946 | -0.1493 | 154.0592
7.5 | 1.5152 | 0.00988 | -0.1484 | 153.3603
8 | 1.5732 | 0.01026 | -0.1475 | 153.3333
8.5 | 1.6302 | 0.01035 | -0.1464 | 157.5072
9 | 1.6868 | 0.01092 | -0.145 | 154.4689
9.5 | 1.7425 | 0.01161 | -0.1433 | 150.0861
10 | 1.798 | 0.0123 | -0.1415 | 146.1789
10.5 | 1.8529 | 0.01301 | -0.1395 | 142.4212
11 | 1.9069 | 0.0138 | -0.1372 | 138.1812
11.5 | 1.9596 | 0.0147 | -0.1347 | 133.3061
12 | 2.0101 | 0.01575 | -0.1316 | 127.6254
12.5 | 2.0574 | 0.01701 | -0.128 | 120.9524
13 | 2.0998 | 0.01857 | -0.1235 | 113.0749
13.5 | 2.1338 | 0.02054 | -0.1177 | 103.8851
14 | 2.1478 | 0.02306 | -0.1089 | 93.1396
14.5 | 2.136 | 0.02625 | -0.097 | 81.3714
15 | 2.1151 | 0.0311 | -0.0868 | 68.0096
15.5 | 2.0838 | 0.0379 | -0.079 | 54.9815
16 | 2.0438 | 0.04711 | -0.0748 | 43.3836
16.5 | 2.0029 | 0.0585 | -0.0751 | 34.2376
17 | 1.9596 | 0.0724 | -0.0794 | 27.0663
17.5 | 1.9138 | 0.08815 | -0.0862 | 21.7107
18 | 1.8602 | 0.1053 | -0.094 | 17.6657
18.5 | 1.8119 | 0.12155 | -0.1016 | 14.9066
19 | 1.7568 | 0.13953 | -0.1112 | 12.5908

## 151. Re 20M Mach 0.50 (1)
BIGFOIL.COM POLAR EXPORT
MID 103b c45
MID 103b c45 |  |  |  | Cl Max: | 1.346 | at alpha= | 20 | deg
JavaFoil+Calcfoil stall+Eppler ext transition |  |  |  | L/D Max: | 99.705 | at alpha= | 3.5 | deg
Re: | 20000000 |  |  | Cd Min: | 0.01027 | at alpha= | -3.5 | deg
Mach: | 0.5 |  |  | Cl=0 at alpha= | -5.2373 | deg
|  |  |  | @ Cl=0.1, Cd= | 0.010579
|  |  |  | @ Cl=0.4, Cd= | 0.01031
|  |  |  | @ Cl=0.6, Cd= | 0.01049
alpha (deg) | Cl | Cd | Cm | Cl/Cd
-20 | -0.801 | 0.18697 | -0.089 | -4.285
-19.5 | -0.774 | 0.17833 | -0.089 | -4.343
-19 | -0.748 | 0.16198 | -0.09 | -4.62
-18.5 | -0.722 | 0.14881 | -0.091 | -4.855
-18 | -0.696 | 0.13895 | -0.091 | -5.012
-17.5 | -0.667 | 0.14963 | -0.087 | -4.456
-17 | -0.641 | 0.13564 | -0.088 | -4.725
-16.5 | -0.615 | 0.1247 | -0.089 | -4.93
-16 | -0.588 | 0.11566 | -0.09 | -5.088
-15.5 | -0.559 | 0.12474 | -0.085 | -4.48
-15 | -0.533 | 0.11032 | -0.087 | -4.831
-14.5 | -0.507 | 0.09956 | -0.09 | -5.095
-14 | -0.481 | 0.0913 | -0.092 | -5.273
-13.5 | -0.452 | 0.0935 | -0.086 | -4.831
-13 | -0.427 | 0.08322 | -0.092 | -5.128
-12.5 | -0.402 | 0.07438 | -0.097 | -5.407
-12 | -0.371 | 0.07711 | -0.089 | -4.813
-11.5 | -0.349 | 0.06522 | -0.1 | -5.345
-11 | -0.317 | 0.0685 | -0.092 | -4.634
-10.5 | -0.292 | 0.06115 | -0.098 | -4.778
-10 | -0.263 | 0.06144 | -0.093 | -4.28
-9.5 | -0.238 | 0.05308 | -0.102 | -4.492
-9 | -0.209 | 0.05273 | -0.099 | -3.973
-8.5 | -0.18 | 0.05587 | -0.088 | -3.214
-8 | -0.153 | 0.05094 | -0.093 | -3.002
-7.5 | -0.126 | 0.0476 | -0.096 | -2.642
-7 | -0.1 | 0.04089 | -0.106 | -2.435
-6.5 | -0.074 | 0.02928 | -0.123 | -2.541
-6 | -0.047 | 0.02057 | -0.135 | -2.301
-5.5 | -0.031 | 0.01079 | -0.154 | -2.864
-5 | 0.028 | 0.01063 | -0.154 | 2.638
-4.5 | 0.093 | 0.01059 | -0.154 | 8.814
-4 | 0.161 | 0.01048 | -0.154 | 15.366
-3.5 | 0.23 | 0.01027 | -0.154 | 22.34
-3 | 0.3 | 0.01027 | -0.154 | 29.234
-2.5 | 0.368 | 0.0103 | -0.154 | 35.678
-2 | 0.435 | 0.01032 | -0.154 | 42.167
-1.5 | 0.502 | 0.01039 | -0.153 | 48.344
-1 | 0.57 | 0.01045 | -0.153 | 54.476
-0.5 | 0.637 | 0.01054 | -0.153 | 60.404
0 | 0.698 | 0.01063 | -0.153 | 65.714
0.5 | 0.765 | 0.0107 | -0.153 | 71.485
1 | 0.831 | 0.01084 | -0.153 | 76.691
1.5 | 0.898 | 0.01101 | -0.153 | 81.521
2 | 0.964 | 0.01113 | -0.153 | 86.582
2.5 | 1.03 | 0.01128 | -0.153 | 91.343
3 | 1.096 | 0.01146 | -0.153 | 95.705
3.5 | 1.161 | 0.01164 | -0.153 | 99.705
4 | 1.218 | 0.01251 | -0.153 | 97.413
4.5 | 1.269 | 0.01284 | -0.153 | 98.892
5 | 1.31 | 0.01315 | -0.153 | 99.673
5.5 | 1.333 | 0.0136 | -0.153 | 98.064
6 | 1.324 | 0.01408 | -0.152 | 94.012
6.5 | 1.223 | 0.01465 | -0.152 | 83.441
7 | 0.818 | 0.01515 | -0.152 | 53.996
7.5 | 0.851 | 0.01557 | -0.152 | 54.627
8 | 0.883 | 0.01621 | -0.152 | 54.505
8.5 | 0.916 | 0.0169 | -0.152 | 54.209
9 | 0.948 | 0.01781 | -0.152 | 53.234
9.5 | 0.973 | 0.02278 | -0.15 | 42.711
10 | 0.999 | 0.02449 | -0.149 | 40.801
10.5 | 1.024 | 0.02586 | -0.148 | 39.598
11 | 1.05 | 0.02707 | -0.147 | 38.78
11.5 | 1.077 | 0.02798 | -0.147 | 38.507
12 | 1.073 | 0.03541 | -0.141 | 30.307
12.5 | 0.987 | 0.07973 | -0.11 | 12.381
13 | 0.999 | 0.09327 | -0.103 | 10.706
13.5 | 1.015 | 0.10649 | -0.097 | 9.535
14 | 1.035 | 0.12227 | -0.092 | 8.468
14.5 | 1.06 | 0.13096 | -0.091 | 8.095
15 | 1.086 | 0.14122 | -0.092 | 7.693
15.5 | 1.111 | 0.15248 | -0.091 | 7.285
16 | 1.138 | 0.15851 | -0.093 | 7.18
16.5 | 1.163 | 0.16939 | -0.093 | 6.868
17 | 1.191 | 0.17323 | -0.094 | 6.874
17.5 | 1.217 | 0.18009 | -0.095 | 6.756
18 | 1.242 | 0.18904 | -0.095 | 6.571
18.5 | 1.267 | 0.20132 | -0.095 | 6.295
19 | 1.293 | 0.20999 | -0.096 | 6.159
19.5 | 1.32 | 0.21207 | -0.097 | 6.224
20 | 1.346 | 0.21594 | -0.098 | 6.234

## 152. Re 20M Mach 0.50 (2)
BIGFOIL.COM POLAR EXPORT
MID 103b c45
MID 103b c45 |  |  |  | Cl Max: | 1.7148 | at alpha= | 7.5 | deg
XFOIL ncrit=9 |  |  |  | L/D Max: | 165.945 | at alpha= | 3.5 | deg
Re: | 20000000 |  |  | Cd Min: | 0.1774 | at alpha= | -14 | deg
Mach: | 0.5 |  |  | Cl=0 at alpha= | -5.0182 | deg
|  |  |  | @ Cl=0.1, Cd= | 0.0054317
|  |  |  | @ Cl=0.4, Cd= | 0.0054803
|  |  |  | @ Cl=0.6, Cd= | 0.0056876
alpha (deg) | Cl | Cd | Cm | Cl/Cd
-14 | -0.5236 | 0.1774 | 0.0034 | -2.9515
-13.5 | -0.5039 | 0.16903 | -0.001 | -2.9811
-13 | -0.488 | 0.16097 | -0.0044 | -3.0316
-11.5 | -0.4406 | 0.13779 | -0.0141 | -3.1976
-11 | -0.4276 | 0.1298 | -0.0173 | -3.2943
-10.5 | -0.4172 | 0.12107 | -0.0211 | -3.4459
-10 | -0.412 | 0.11161 | -0.0252 | -3.6914
-9.5 | -0.4109 | 0.10164 | -0.0301 | -4.0427
-9 | -0.4076 | 0.09254 | -0.0351 | -4.4046
-8.5 | -0.4038 | 0.08386 | -0.0403 | -4.8152
-8 | -0.4003 | 0.07527 | -0.0463 | -5.3182
-7.5 | -0.3956 | 0.06636 | -0.0545 | -5.9614
-7 | -0.3694 | 0.05464 | -0.0731 | -6.7606
-6.5 | -0.307 | 0.03582 | -0.1137 | -8.5706
-6 | -0.1669 | 0.00797 | -0.1711 | -20.941
-5.5 | -0.0768 | 0.00606 | -0.1722 | -12.6733
-5 | 0.0029 | 0.00562 | -0.1714 | 0.51601
-4.5 | 0.0794 | 0.00544 | -0.1708 | 14.5956
-4 | 0.1536 | 0.00541 | -0.1703 | 28.3919
-3.5 | 0.2273 | 0.00529 | -0.1703 | 42.9679
-3 | 0.2989 | 0.00536 | -0.1702 | 55.7649
-2.5 | 0.3697 | 0.00545 | -0.1702 | 67.8349
-2 | 0.4398 | 0.00552 | -0.1702 | 79.6739
-1.5 | 0.5094 | 0.00559 | -0.1702 | 91.127
-1 | 0.5788 | 0.00566 | -0.1703 | 102.2615
-0.5 | 0.6479 | 0.00575 | -0.1704 | 112.6783
0 | 0.717 | 0.00586 | -0.1704 | 122.3549
0.5 | 0.786 | 0.00597 | -0.1705 | 131.6583
1 | 0.8552 | 0.00608 | -0.1705 | 140.6579
1.5 | 0.9244 | 0.00624 | -0.1704 | 148.141
2 | 0.9937 | 0.00642 | -0.1701 | 154.7819
2.5 | 1.0634 | 0.00663 | -0.1696 | 160.3922
3 | 1.1333 | 0.00688 | -0.1691 | 164.7238
3.5 | 1.2031 | 0.00725 | -0.1681 | 165.9448
4 | 1.2698 | 0.00824 | -0.1664 | 154.1019
4.5 | 1.3407 | 0.00861 | -0.1649 | 155.7143
5 | 1.4126 | 0.00898 | -0.1631 | 157.3051
5.5 | 1.4852 | 0.00941 | -0.1609 | 157.8321
6 | 1.5588 | 0.00989 | -0.1582 | 157.6138
6.5 | 1.6322 | 0.01064 | -0.1545 | 153.4023
7 | 1.6926 | 0.01305 | -0.1477 | 129.7011
7.5 | 1.7148 | 0.01834 | -0.1356 | 93.5005
8 | 1.706 | 0.02462 | -0.1211 | 69.2933
8.5 | 1.6672 | 0.03029 | -0.1052 | 55.0413
9 | 1.6247 | 0.03828 | -0.0954 | 42.4425