## index
index | Re | Mach | Datasource
1 | 50000 | 0 | JavaFoil+Calcfoil stall+Eppler ext transition
2 | 50000 | 0 | XFOIL ncrit=9
3 | 50000 | 0.1 | JavaFoil+Calcfoil stall+Eppler ext transition
4 | 50000 | 0.1 | XFOIL ncrit=9
5 | 50000 | 0.25 | JavaFoil+Calcfoil stall+Eppler ext transition
6 | 50000 | 0.25 | XFOIL ncrit=9
7 | 50000 | 0.5 | JavaFoil+Calcfoil stall+Eppler ext transition
8 | 50000 | 0.5 | XFOIL ncrit=9
9 | 100000 | 0 | JavaFoil+Calcfoil stall+Eppler ext transition
10 | 100000 | 0 | XFOIL ncrit=9
11 | 100000 | 0.1 | JavaFoil+Calcfoil stall+Eppler ext transition
12 | 100000 | 0.1 | XFOIL ncrit=9
13 | 100000 | 0.25 | JavaFoil+Calcfoil stall+Eppler ext transition
14 | 100000 | 0.25 | XFOIL ncrit=9
15 | 100000 | 0.5 | JavaFoil+Calcfoil stall+Eppler ext transition
16 | 100000 | 0.5 | XFOIL ncrit=9
17 | 250000 | 0 | JavaFoil+Calcfoil stall+Eppler ext transition
18 | 250000 | 0 | XFOIL ncrit=9
19 | 250000 | 0.1 | JavaFoil+Calcfoil stall+Eppler ext transition
20 | 250000 | 0.1 | XFOIL ncrit=9
21 | 250000 | 0.25 | JavaFoil+Calcfoil stall+Eppler ext transition
22 | 250000 | 0.25 | XFOIL ncrit=9
23 | 250000 | 0.5 | JavaFoil+Calcfoil stall+Eppler ext transition
24 | 250000 | 0.5 | XFOIL ncrit=9
25 | 500000 | 0 | JavaFoil+Calcfoil stall+Eppler ext transition
26 | 500000 | 0 | XFOIL ncrit=9
27 | 500000 | 0.1 | JavaFoil+Calcfoil stall+Eppler ext transition
28 | 500000 | 0.1 | XFOIL ncrit=9
29 | 500000 | 0.25 | JavaFoil+Calcfoil stall+Eppler ext transition
30 | 500000 | 0.25 | XFOIL ncrit=9
31 | 500000 | 0.5 | JavaFoil+Calcfoil stall+Eppler ext transition
32 | 500000 | 0.5 | XFOIL ncrit=9
33 | 750000 | 0 | JavaFoil+Calcfoil stall+Eppler ext transition
34 | 750000 | 0 | XFOIL ncrit=9
35 | 750000 | 0.1 | JavaFoil+Calcfoil stall+Eppler ext transition
36 | 750000 | 0.1 | XFOIL ncrit=9
37 | 750000 | 0.25 | JavaFoil+Calcfoil stall+Eppler ext transition
38 | 750000 | 0.25 | XFOIL ncrit=9
39 | 750000 | 0.5 | JavaFoil+Calcfoil stall+Eppler ext transition
40 | 750000 | 0.5 | XFOIL ncrit=9
41 | 1000000 | 0 | JavaFoil+Calcfoil stall+Eppler ext transition
42 | 1000000 | 0 | XFOIL ncrit=9
43 | 1000000 | 0.1 | JavaFoil+Calcfoil stall+Eppler ext transition
44 | 1000000 | 0.1 | XFOIL ncrit=9
45 | 1000000 | 0.25 | JavaFoil+Calcfoil stall+Eppler ext transition
46 | 1000000 | 0.25 | XFOIL ncrit=9
47 | 1000000 | 0.5 | JavaFoil+Calcfoil stall+Eppler ext transition
48 | 1000000 | 0.5 | XFOIL ncrit=9
49 | 2000000 | 0 | JavaFoil+Calcfoil stall+Eppler ext transition
50 | 2000000 | 0 | XFOIL ncrit=9
51 | 2000000 | 0.1 | JavaFoil+Calcfoil stall+Eppler ext transition
52 | 2000000 | 0.1 | XFOIL ncrit=9
53 | 2000000 | 0.25 | JavaFoil+Calcfoil stall+Eppler ext transition
54 | 2000000 | 0.25 | XFOIL ncrit=9
55 | 2000000 | 0.5 | JavaFoil+Calcfoil stall+Eppler ext transition
56 | 2000000 | 0.5 | XFOIL ncrit=9
57 | 3000000 | 0 | JavaFoil+Calcfoil stall+Eppler ext transition
58 | 3000000 | 0 | XFOIL ncrit=9
59 | 3000000 | 0.1 | JavaFoil+Calcfoil stall+Eppler ext transition
60 | 3000000 | 0.1 | XFOIL ncrit=9
61 | 3000000 | 0.25 | JavaFoil+Calcfoil stall+Eppler ext transition
62 | 3000000 | 0.25 | XFOIL ncrit=9
63 | 3000000 | 0.5 | JavaFoil+Calcfoil stall+Eppler ext transition
64 | 3000000 | 0.5 | XFOIL ncrit=9
65 | 4000000 | 0 | JavaFoil+Calcfoil stall+Eppler ext transition
66 | 4000000 | 0 | XFOIL ncrit=9
67 | 4000000 | 0.1 | JavaFoil+Calcfoil stall+Eppler ext transition
68 | 4000000 | 0.1 | XFOIL ncrit=9
69 | 4000000 | 0.25 | JavaFoil+Calcfoil stall+Eppler ext transition
70 | 4000000 | 0.25 | XFOIL ncrit=9
71 | 4000000 | 0.5 | JavaFoil+Calcfoil stall+Eppler ext transition
72 | 4000000 | 0.5 | XFOIL ncrit=9
73 | 5000000 | 0 | JavaFoil+Calcfoil stall+Eppler ext transition
74 | 5000000 | 0 | XFOIL ncrit=9
75 | 5000000 | 0.1 | JavaFoil+Calcfoil stall+Eppler ext transition
76 | 5000000 | 0.1 | XFOIL ncrit=9
77 | 5000000 | 0.25 | JavaFoil+Calcfoil stall+Eppler ext transition
78 | 5000000 | 0.25 | XFOIL ncrit=9
79 | 5000000 | 0.5 | JavaFoil+Calcfoil stall+Eppler ext transition
80 | 5000000 | 0.5 | XFOIL ncrit=9
81 | 6000000 | 0 | JavaFoil+Calcfoil stall+Eppler ext transition
82 | 6000000 | 0 | XFOIL ncrit=9
83 | 6000000 | 0.1 | JavaFoil+Calcfoil stall+Eppler ext transition
84 | 6000000 | 0.1 | XFOIL ncrit=9
85 | 6000000 | 0.25 | JavaFoil+Calcfoil stall+Eppler ext transition
86 | 6000000 | 0.25 | XFOIL ncrit=9
87 | 6000000 | 0.5 | JavaFoil+Calcfoil stall+Eppler ext transition
88 | 6000000 | 0.5 | XFOIL ncrit=9
89 | 7000000 | 0 | JavaFoil+Calcfoil stall+Eppler ext transition
90 | 7000000 | 0 | XFOIL ncrit=9
91 | 7000000 | 0.1 | JavaFoil+Calcfoil stall+Eppler ext transition
92 | 7000000 | 0.1 | XFOIL ncrit=9
93 | 7000000 | 0.25 | JavaFoil+Calcfoil stall+Eppler ext transition
94 | 7000000 | 0.25 | XFOIL ncrit=9
95 | 7000000 | 0.5 | JavaFoil+Calcfoil stall+Eppler ext transition
96 | 7000000 | 0.5 | XFOIL ncrit=9
97 | 8000000 | 0 | JavaFoil+Calcfoil stall+Eppler ext transition
98 | 8000000 | 0 | XFOIL ncrit=9
99 | 8000000 | 0.1 | JavaFoil+Calcfoil stall+Eppler ext transition
100 | 8000000 | 0.1 | XFOIL ncrit=9
101 | 8000000 | 0.25 | JavaFoil+Calcfoil stall+Eppler ext transition
102 | 8000000 | 0.25 | XFOIL ncrit=9
103 | 8000000 | 0.5 | JavaFoil+Calcfoil stall+Eppler ext transition
104 | 8000000 | 0.5 | XFOIL ncrit=9
105 | 10000000 | 0 | JavaFoil+Calcfoil stall+Eppler ext transition
106 | 10000000 | 0 | XFOIL ncrit=9
107 | 10000000 | 0.1 | JavaFoil+Calcfoil stall+Eppler ext transition
108 | 10000000 | 0.1 | XFOIL ncrit=9
109 | 10000000 | 0.25 | JavaFoil+Calcfoil stall+Eppler ext transition
110 | 10000000 | 0.25 | XFOIL ncrit=9
111 | 10000000 | 0.5 | JavaFoil+Calcfoil stall+Eppler ext transition
112 | 10000000 | 0.5 | XFOIL ncrit=9
113 | 12000000 | 0 | JavaFoil+Calcfoil stall+Eppler ext transition
114 | 12000000 | 0 | XFOIL ncrit=9
115 | 12000000 | 0.1 | JavaFoil+Calcfoil stall+Eppler ext transition
116 | 12000000 | 0.1 | XFOIL ncrit=9
117 | 12000000 | 0.25 | JavaFoil+Calcfoil stall+Eppler ext transition
118 | 12000000 | 0.25 | XFOIL ncrit=9
119 | 12000000 | 0.5 | JavaFoil+Calcfoil stall+Eppler ext transition
120 | 12000000 | 0.5 | XFOIL ncrit=9
121 | 14000000 | 0 | JavaFoil+Calcfoil stall+Eppler ext transition
122 | 14000000 | 0 | XFOIL ncrit=9
123 | 14000000 | 0.1 | JavaFoil+Calcfoil stall+Eppler ext transition
124 | 14000000 | 0.1 | XFOIL ncrit=9
125 | 14000000 | 0.25 | JavaFoil+Calcfoil stall+Eppler ext transition
126 | 14000000 | 0.25 | XFOIL ncrit=9
127 | 14000000 | 0.5 | JavaFoil+Calcfoil stall+Eppler ext transition
128 | 14000000 | 0.5 | XFOIL ncrit=9
129 | 16000000 | 0 | JavaFoil+Calcfoil stall+Eppler ext transition
130 | 16000000 | 0 | XFOIL ncrit=9
131 | 16000000 | 0.1 | JavaFoil+Calcfoil stall+Eppler ext transition
132 | 16000000 | 0.1 | XFOIL ncrit=9
133 | 16000000 | 0.25 | JavaFoil+Calcfoil stall+Eppler ext transition
134 | 16000000 | 0.25 | XFOIL ncrit=9
135 | 16000000 | 0.5 | JavaFoil+Calcfoil stall+Eppler ext transition
136 | 16000000 | 0.5 | XFOIL ncrit=9
137 | 18000000 | 0 | JavaFoil+Calcfoil stall+Eppler ext transition
138 | 18000000 | 0 | XFOIL ncrit=9
139 | 18000000 | 0.1 | JavaFoil+Calcfoil stall+Eppler ext transition
140 | 18000000 | 0.1 | XFOIL ncrit=9
141 | 18000000 | 0.25 | JavaFoil+Calcfoil stall+Eppler ext transition
142 | 18000000 | 0.25 | XFOIL ncrit=9
143 | 18000000 | 0.5 | JavaFoil+Calcfoil stall+Eppler ext transition
144 | 18000000 | 0.5 | XFOIL ncrit=9
145 | 20000000 | 0 | JavaFoil+Calcfoil stall+Eppler ext transition
146 | 20000000 | 0 | XFOIL ncrit=9
147 | 20000000 | 0.1 | JavaFoil+Calcfoil stall+Eppler ext transition
148 | 20000000 | 0.1 | XFOIL ncrit=9
149 | 20000000 | 0.25 | JavaFoil+Calcfoil stall+Eppler ext transition
150 | 20000000 | 0.25 | XFOIL ncrit=9
151 | 20000000 | 0.5 | JavaFoil+Calcfoil stall+Eppler ext transition
152 | 20000000 | 0.5 | XFOIL ncrit=9

## 1. Re 50k Mach 0.00 (1)
BIGFOIL.COM POLAR EXPORT
NACA35005
NACA35005 |  |  |  | Cl Max: | 0.838 | at alpha= | 5 | deg
JavaFoil+Calcfoil stall+Eppler ext transition |  |  |  | L/D Max: | 42.303 | at alpha= | 4.5 | deg
Re: | 50000 |  |  | Cd Min: | 0.01285 | at alpha= | 0.5 | deg
Mach: | 0 |  |  | Cl=0 at alpha= | -2.4643 | deg
|  |  |  | @ Cl=0.1, Cd= | 0.041587
|  |  |  | @ Cl=0.4, Cd= | 0.013569
|  |  |  | @ Cl=0.6, Cd= | 0.018691
alpha (deg) | Cl | Cd | Cm | Cl/Cd
-11.5 | -0.114 | 0.26186 | -0.012 | -0.434
-11 | -0.122 | 0.23564 | -0.012 | -0.517
-10.5 | -0.13 | 0.21476 | -0.012 | -0.607
-10 | -0.139 | 0.20014 | -0.012 | -0.695
-9.5 | -0.148 | 0.17472 | -0.011 | -0.847
-9 | -0.157 | 0.16612 | -0.011 | -0.944
-8.5 | -0.165 | 0.14811 | -0.011 | -1.115
-8 | -0.173 | 0.13017 | -0.011 | -1.326
-7.5 | -0.179 | 0.1549 | -0.011 | -1.153
-7 | -0.182 | 0.10844 | -0.011 | -1.681
-6.5 | -0.183 | 0.12231 | -0.011 | -1.492
-6 | -0.177 | 0.10365 | -0.011 | -1.711
-5.5 | -0.168 | 0.09157 | -0.011 | -1.833
-5 | -0.153 | 0.07994 | -0.011 | -1.919
-4.5 | -0.134 | 0.0721 | -0.011 | -1.854
-4 | -0.108 | 0.06521 | -0.011 | -1.662
-3.5 | -0.078 | 0.05682 | -0.01 | -1.371
-3 | -0.043 | 0.05266 | -0.01 | -0.809
-2.5 | -0.003 | 0.04746 | -0.01 | -0.068
-2 | 0.039 | 0.04392 | -0.01 | 0.895
-1.5 | 0.084 | 0.04245 | -0.01 | 1.98
-1 | 0.13 | 0.03997 | -0.011 | 3.256
-0.5 | 0.177 | 0.0385 | -0.011 | 4.594
0 | 0.279 | 0.01386 | -0.012 | 20.123
0.5 | 0.337 | 0.01285 | -0.014 | 26.236
1 | 0.394 | 0.01311 | -0.018 | 30.099
1.5 | 0.451 | 0.01747 | -0.035 | 25.839
2 | 0.508 | 0.01777 | -0.035 | 28.584
2.5 | 0.565 | 0.01831 | -0.035 | 30.846
3 | 0.621 | 0.01892 | -0.035 | 32.835
3.5 | 0.677 | 0.01905 | -0.035 | 35.554
4 | 0.733 | 0.01848 | -0.035 | 39.665
4.5 | 0.784 | 0.01854 | -0.036 | 42.303
5 | 0.838 | 0.02147 | -0.036 | 39.019
5.5 | 0.708 | 0.04281 | -0.011 | 16.536
6 | 0.74 | 0.04674 | -0.01 | 15.835
6.5 | 0.764 | 0.05146 | -0.009 | 14.85
7 | 0.78 | 0.05809 | -0.009 | 13.431
7.5 | 0.787 | 0.06554 | -0.009 | 12.005
8 | 0.784 | 0.07264 | -0.009 | 10.788
8.5 | 0.771 | 0.07985 | -0.009 | 9.652
9 | 0.749 | 0.09339 | -0.009 | 8.016
9.5 | 0.719 | 0.1063 | -0.01 | 6.762
10 | 0.683 | 0.11505 | -0.01 | 5.935

## 2. Re 50k Mach 0.00 (2)
BIGFOIL.COM POLAR EXPORT
NACA35005
NACA35005 |  |  |  | Cl Max: | 1.1425 | at alpha= | 9.5 | deg
XFOIL ncrit=9 |  |  |  | L/D Max: | 34.737 | at alpha= | 7 | deg
Re: | 50000 |  |  | Cd Min: | 0.26068 | at alpha= | -20 | deg
Mach: | 0 |  |  | Cl=0 at alpha= | -1.1567 | deg
|  |  |  | @ Cl=0.1, Cd= | 0.025426
|  |  |  | @ Cl=0.4, Cd= | 0.018416
|  |  |  | @ Cl=0.6, Cd= | 0.02088
alpha (deg) | Cl | Cd | Cm | Cl/Cd
-20 | -0.7839 | 0.26068 | 0.0755 | -3.0071
-19.5 | -0.7699 | 0.25996 | 0.0705 | -2.9616
-19 | -0.7584 | 0.26042 | 0.0655 | -2.9122
-18 | -0.716 | 0.23374 | 0.0608 | -3.0632
-17.5 | -0.6986 | 0.22689 | 0.0575 | -3.079
-17 | -0.6817 | 0.22058 | 0.054 | -3.0905
-16.5 | -0.6649 | 0.21446 | 0.0505 | -3.1003
-16 | -0.6487 | 0.20872 | 0.0469 | -3.108
-15.5 | -0.634 | 0.20439 | 0.0428 | -3.1019
-15 | -0.6242 | 0.20271 | 0.0383 | -3.0793
-14.5 | -0.6179 | 0.20159 | 0.0337 | -3.0651
-14 | -0.5882 | 0.18413 | 0.0334 | -3.1945
-13.5 | -0.5716 | 0.17633 | 0.0311 | -3.2416
-13 | -0.5572 | 0.16984 | 0.0283 | -3.2807
-12.5 | -0.5446 | 0.16417 | 0.025 | -3.3173
-12 | -0.5371 | 0.16082 | 0.0209 | -3.3398
-11.5 | -0.5343 | 0.15871 | 0.0162 | -3.3665
-11 | -0.5069 | 0.14443 | 0.0167 | -3.5097
-10.5 | -0.4929 | 0.1374 | 0.0147 | -3.5873
-10 | -0.4828 | 0.13182 | 0.0116 | -3.6626
-9.5 | -0.4804 | 0.12909 | 0.0069 | -3.7214
-9 | -0.4611 | 0.11893 | 0.0065 | -3.8771
-8.5 | -0.4496 | 0.11273 | 0.0044 | -3.9883
-8 | -0.4508 | 0.10997 | -0.0008 | -4.0993
-7.5 | -0.4321 | 0.1005 | -0.0003 | -4.2995
-7 | -0.4231 | 0.09639 | -0.0077 | -4.3895
-6.5 | -0.4043 | 0.08788 | -0.0082 | -4.6006
-5.5 | -0.3546 | 0.07596 | -0.0205 | -4.6682
-4 | -0.2669 | 0.05456 | -0.025 | -4.8919
-3 | -0.2378 | 0.04107 | -0.0142 | -5.7901
-2.5 | -0.222 | 0.03553 | -0.0062 | -6.2482
-2 | -0.1744 | 0.03021 | -0.0075 | -5.7729
-1 | 0.0324 | 0.02733 | -0.0298 | 1.1855
-0.5 | 0.0705 | 0.02603 | -0.0278 | 2.7084
0 | 0.178 | 0.02383 | -0.0382 | 7.4696
0.5 | 0.3243 | 0.01988 | -0.0532 | 16.3129
1 | 0.4339 | 0.01776 | -0.06 | 24.4313
1.5 | 0.4906 | 0.01845 | -0.0584 | 26.5908
2 | 0.5405 | 0.01941 | -0.0561 | 27.8465
2.5 | 0.5899 | 0.02059 | -0.0546 | 28.6498
3 | 0.6386 | 0.02199 | -0.0532 | 29.0405
3.5 | 0.6868 | 0.02357 | -0.0521 | 29.1387
4 | 0.7345 | 0.02536 | -0.051 | 28.9629
4.5 | 0.7816 | 0.02736 | -0.05 | 28.5673
5 | 0.8281 | 0.02956 | -0.0489 | 28.0142
5.5 | 0.8708 | 0.0325 | -0.0484 | 26.7938
6 | 0.9113 | 0.03586 | -0.0477 | 25.4127
6.5 | 0.9506 | 0.03937 | -0.0464 | 24.1453
7 | 1.0039 | 0.0289 | -0.0308 | 34.737
7.5 | 1.0081 | 0.03063 | -0.0219 | 32.9122
8 | 1.0324 | 0.03614 | -0.0178 | 28.5667
8.5 | 1.0792 | 0.04216 | -0.0145 | 25.5977
9 | 1.1222 | 0.05037 | -0.0122 | 22.2791
9.5 | 1.1425 | 0.06021 | -0.0101 | 18.9753
10 | 1.141 | 0.06967 | -0.0083 | 16.3772
10.5 | 1.0754 | 0.07792 | -0.0081 | 13.8013
11 | 1.0333 | 0.09021 | -0.0149 | 11.4544
11.5 | 1.0194 | 0.10304 | -0.0199 | 9.8932
12 | 0.9431 | 0.12888 | -0.0425 | 7.3177
12.5 | 0.9256 | 0.14531 | -0.0517 | 6.3698
13 | 0.8997 | 0.16901 | -0.0684 | 5.3234
13.5 | 0.8999 | 0.17784 | -0.073 | 5.0602
14 | 0.9208 | 0.18899 | -0.075 | 4.8722
14.5 | 0.9154 | 0.19441 | -0.0803 | 4.7086

## 3. Re 50k Mach 0.10 (1)
BIGFOIL.COM POLAR EXPORT
NACA35005
NACA35005 |  |  |  | Cl Max: | 0.841 | at alpha= | 5 | deg
JavaFoil+Calcfoil stall+Eppler ext transition |  |  |  | L/D Max: | 42.302 | at alpha= | 4.5 | deg
Re: | 50000 |  |  | Cd Min: | 0.01288 | at alpha= | 0.5 | deg
Mach: | 0.1 |  |  | Cl=0 at alpha= | -2.4643 | deg
|  |  |  | @ Cl=0.1, Cd= | 0.041798
|  |  |  | @ Cl=0.4, Cd= | 0.013441
|  |  |  | @ Cl=0.6, Cd= | 0.018726
alpha (deg) | Cl | Cd | Cm | Cl/Cd
-11.5 | -0.088 | 0.28133 | -0.012 | -0.313
-11 | -0.097 | 0.25332 | -0.012 | -0.382
-10.5 | -0.106 | 0.23555 | -0.012 | -0.45
-10 | -0.116 | 0.20667 | -0.012 | -0.561
-9.5 | -0.126 | 0.19308 | -0.012 | -0.653
-9 | -0.136 | 0.17174 | -0.011 | -0.794
-8.5 | -0.147 | 0.15286 | -0.011 | -0.959
-8 | -0.156 | 0.13265 | -0.011 | -1.176
-7.5 | -0.164 | 0.12256 | -0.011 | -1.34
-7 | -0.17 | 0.10879 | -0.011 | -1.566
-6.5 | -0.173 | 0.09927 | -0.011 | -1.743
-6 | -0.17 | 0.11022 | -0.011 | -1.543
-5.5 | -0.163 | 0.09714 | -0.011 | -1.674
-5 | -0.15 | 0.08395 | -0.011 | -1.786
-4.5 | -0.132 | 0.07545 | -0.011 | -1.744
-4 | -0.107 | 0.06592 | -0.011 | -1.629
-3.5 | -0.077 | 0.05946 | -0.011 | -1.303
-3 | -0.043 | 0.05297 | -0.01 | -0.803
-2.5 | -0.003 | 0.0477 | -0.01 | -0.067
-2 | 0.039 | 0.04411 | -0.01 | 0.894
-1.5 | 0.084 | 0.04269 | -0.01 | 1.977
-1 | 0.131 | 0.04007 | -0.011 | 3.262
-0.5 | 0.178 | 0.03858 | -0.011 | 4.606
0 | 0.28 | 0.01305 | -0.012 | 21.489
0.5 | 0.339 | 0.01288 | -0.014 | 26.308
1 | 0.396 | 0.01314 | -0.018 | 30.181
1.5 | 0.454 | 0.0175 | -0.035 | 25.919
2 | 0.511 | 0.01782 | -0.035 | 28.656
2.5 | 0.568 | 0.01836 | -0.035 | 30.905
3 | 0.624 | 0.019 | -0.035 | 32.866
3.5 | 0.681 | 0.01914 | -0.036 | 35.567
4 | 0.736 | 0.01856 | -0.036 | 39.67
4.5 | 0.788 | 0.01863 | -0.036 | 42.302
5 | 0.841 | 0.02041 | -0.036 | 41.212
5.5 | 0.711 | 0.04289 | -0.011 | 16.576
6 | 0.743 | 0.04663 | -0.01 | 15.931
6.5 | 0.766 | 0.05146 | -0.009 | 14.892
7 | 0.781 | 0.05889 | -0.009 | 13.261
7.5 | 0.786 | 0.06591 | -0.009 | 11.918
8 | 0.78 | 0.07324 | -0.009 | 10.643
8.5 | 0.763 | 0.08344 | -0.009 | 9.142
9 | 0.736 | 0.09451 | -0.009 | 7.79
9.5 | 0.701 | 0.1079 | -0.01 | 6.501
10 | 0.66 | 0.10467 | -0.01 | 6.306

## 4. Re 50k Mach 0.10 (2)
BIGFOIL.COM POLAR EXPORT
NACA35005
NACA35005 |  |  |  | Cl Max: | 1.1384 | at alpha= | 9.5 | deg
XFOIL ncrit=9 |  |  |  | L/D Max: | 35.6536 | at alpha= | 7 | deg
Re: | 50000 |  |  | Cd Min: | 0.26246 | at alpha= | -19 | deg
Mach: | 0.1 |  |  | Cl=0 at alpha= | -1.2008 | deg
|  |  |  | @ Cl=0.1, Cd= | 0.025621
|  |  |  | @ Cl=0.4, Cd= | 0.018495
|  |  |  | @ Cl=0.6, Cd= | 0.020937
alpha (deg) | Cl | Cd | Cm | Cl/Cd
-20 | -0.787 | 0.26214 | 0.0759 | -3.0022
-19.5 | -0.7734 | 0.26182 | 0.0708 | -2.9539
-19 | -0.7621 | 0.26246 | 0.0657 | -2.9037
-18.5 | -0.7377 | 0.24489 | 0.0636 | -3.0124
-18 | -0.718 | 0.23407 | 0.0613 | -3.0675
-17.5 | -0.7006 | 0.22736 | 0.0579 | -3.0815
-17 | -0.6835 | 0.22107 | 0.0544 | -3.0918
-16.5 | -0.6666 | 0.21497 | 0.0508 | -3.1009
-16 | -0.6503 | 0.20933 | 0.0471 | -3.1066
-15.5 | -0.636 | 0.20541 | 0.0429 | -3.0962
-15 | -0.6267 | 0.20407 | 0.0383 | -3.071
-14.5 | -0.6206 | 0.20301 | 0.0336 | -3.057
-14 | -0.5883 | 0.18399 | 0.0338 | -3.1975
-13.5 | -0.5721 | 0.17659 | 0.0313 | -3.2397
-13 | -0.5577 | 0.1702 | 0.0284 | -3.2767
-12.5 | -0.5454 | 0.1648 | 0.025 | -3.3095
-12 | -0.5388 | 0.16188 | 0.0207 | -3.3284
-11.5 | -0.5364 | 0.15988 | 0.016 | -3.355
-11 | -0.5059 | 0.14438 | 0.017 | -3.5039
-10.5 | -0.4926 | 0.13766 | 0.0148 | -3.5784
-10 | -0.4834 | 0.13246 | 0.0115 | -3.6494
-9.5 | -0.4822 | 0.13015 | 0.0065 | -3.705
-9 | -0.4593 | 0.1188 | 0.0069 | -3.8662
-8.5 | -0.4497 | 0.11325 | 0.0042 | -3.9709
-8 | -0.4528 | 0.111 | -0.0014 | -4.0793
-7.5 | -0.431 | 0.10069 | -0.0002 | -4.2805
-7 | -0.4236 | 0.09737 | -0.0088 | -4.3504
-6.5 | -0.4039 | 0.08812 | -0.0079 | -4.5835
-5.5 | -0.3569 | 0.07555 | -0.0189 | -4.724
-5 | -0.3307 | 0.06803 | -0.0201 | -4.8611
-4 | -0.269 | 0.05468 | -0.0245 | -4.9195
-3.5 | -0.2494 | 0.04778 | -0.0217 | -5.2198
-3 | -0.24 | 0.04132 | -0.0137 | -5.8083
-2.5 | -0.2237 | 0.03577 | -0.006 | -6.2538
-2 | -0.1768 | 0.03041 | -0.0071 | -5.8139
-1.5 | -0.0456 | 0.02769 | -0.0287 | -1.6468
-1 | 0.0306 | 0.0275 | -0.0298 | 1.1127
-0.5 | 0.0675 | 0.0263 | -0.0279 | 2.5665
0 | 0.1882 | 0.02378 | -0.0401 | 7.9142
0.5 | 0.3318 | 0.01976 | -0.0545 | 16.7915
1 | 0.438 | 0.01779 | -0.0603 | 24.6206
1.5 | 0.4933 | 0.01852 | -0.0585 | 26.6361
2 | 0.5425 | 0.01956 | -0.0564 | 27.7352
2.5 | 0.5927 | 0.02072 | -0.0547 | 28.6052
3 | 0.6414 | 0.02217 | -0.0534 | 28.931
3.5 | 0.6899 | 0.02375 | -0.0522 | 29.0484
4 | 0.7377 | 0.02559 | -0.0512 | 28.8277
4.5 | 0.7845 | 0.02771 | -0.0503 | 28.3111
5 | 0.8309 | 0.03 | -0.0492 | 27.6967
5.5 | 0.8749 | 0.03279 | -0.0484 | 26.6819
6 | 0.9145 | 0.03633 | -0.0478 | 25.172
6.5 | 0.9517 | 0.04019 | -0.0468 | 23.68
7 | 1.0065 | 0.02823 | -0.0296 | 35.6536
7.5 | 1.0114 | 0.03112 | -0.0214 | 32.5
8 | 1.036 | 0.03667 | -0.0173 | 28.252
8.5 | 1.0831 | 0.04283 | -0.014 | 25.2883
9 | 1.1232 | 0.05108 | -0.0115 | 21.989
9.5 | 1.1384 | 0.06011 | -0.0092 | 18.9386
10.5 | 1.0664 | 0.07903 | -0.0088 | 13.4936
11 | 1.0267 | 0.0917 | -0.0163 | 11.1963
11.5 | 0.9818 | 0.10902 | -0.0294 | 9.0057
12 | 0.941 | 0.13007 | -0.0435 | 7.2346
12.5 | 0.9242 | 0.14619 | -0.0525 | 6.3219
13 | 0.9028 | 0.16977 | -0.0685 | 5.3178
13.5 | 0.9015 | 0.1784 | -0.0734 | 5.0533
14.5 | 0.9173 | 0.19501 | -0.0809 | 4.7039

## 5. Re 50k Mach 0.25 (1)
BIGFOIL.COM POLAR EXPORT
NACA35005
NACA35005 |  |  |  | Cl Max: | 0.806 | at alpha= | 4.5 | deg
JavaFoil+Calcfoil stall+Eppler ext transition |  |  |  | L/D Max: | 42.408 | at alpha= | 4 | deg
Re: | 50000 |  |  | Cd Min: | 0.01311 | at alpha= | 0.5 | deg
Mach: | 0.25 |  |  | Cl=0 at alpha= | -2.4651 | deg
|  |  |  | @ Cl=0.1, Cd= | 0.042872
|  |  |  | @ Cl=0.4, Cd= | 0.013313
|  |  |  | @ Cl=0.6, Cd= | 0.10772
alpha (deg) | Cl | Cd | Cm | Cl/Cd
-10 | -0.041 | 0.19989 | -0.013 | -0.206
-9.5 | -0.039 | 0.17755 | -0.013 | -0.217
-9 | -0.036 | 0.15632 | -0.013 | -0.229
-8.5 | -0.033 | 0.22269 | -0.012 | -0.149
-8 | -0.03 | 0.18542 | -0.012 | -0.164
-7.5 | -0.028 | 0.15705 | -0.012 | -0.176
-7 | -0.03 | 0.1337 | -0.012 | -0.223
-6.5 | -0.082 | 0.11308 | -0.012 | -0.723
-6 | -0.103 | 0.10512 | -0.012 | -0.979
-5.5 | -0.115 | 0.08742 | -0.012 | -1.319
-5 | -0.119 | 0.10085 | -0.011 | -1.179
-4.5 | -0.113 | 0.0877 | -0.011 | -1.291
-4 | -0.098 | 0.07461 | -0.011 | -1.314
-3.5 | -0.074 | 0.06492 | -0.011 | -1.137
-3 | -0.042 | 0.05622 | -0.011 | -0.741
-2.5 | -0.003 | 0.04993 | -0.011 | -0.064
-2 | 0.04 | 0.04544 | -0.01 | 0.878
-1.5 | 0.086 | 0.0437 | -0.011 | 1.968
-1 | 0.134 | 0.04086 | -0.011 | 3.276
-0.5 | 0.182 | 0.039 | -0.012 | 4.674
0 | 0.288 | 0.01334 | -0.013 | 21.584
0.5 | 0.348 | 0.01311 | -0.014 | 26.535
1 | 0.407 | 0.01334 | -0.018 | 30.526
1.5 | 0.466 | 0.01919 | -0.036 | 24.281
2 | 0.525 | 0.01811 | -0.036 | 28.972
2.5 | 0.583 | 0.01871 | -0.036 | 31.163
3 | 0.641 | 0.0187 | -0.036 | 34.285
3.5 | 0.699 | 0.0186 | -0.037 | 37.58
4 | 0.755 | 0.01781 | -0.037 | 42.408
4.5 | 0.806 | 0.01911 | -0.037 | 42.168
5 | 0.692 | 0.04019 | -0.014 | 17.22
5.5 | 0.728 | 0.04344 | -0.011 | 16.751
6 | 0.757 | 0.04748 | -0.01 | 15.952
6.5 | 0.775 | 0.05393 | -0.009 | 14.38
7 | 0.78 | 0.06209 | -0.009 | 12.568
7.5 | 0.769 | 0.06978 | -0.009 | 11.021
8 | 0.74 | 0.08022 | -0.009 | 9.224
8.5 | 0.692 | 0.09504 | -0.01 | 7.282
9 | 0.626 | 0.11136 | -0.01 | 5.626
9.5 | 0.546 | 0.10772 | -0.01 | 5.066

## 6. Re 50k Mach 0.25 (2)
BIGFOIL.COM POLAR EXPORT
NACA35005
NACA35005 |  |  |  | Cl Max: | 1.1164 | at alpha= | 9 | deg
XFOIL ncrit=9 |  |  |  | L/D Max: | 37.6414 | at alpha= | 7 | deg
Re: | 50000 |  |  | Cd Min: | 0.27311 | at alpha= | -19.5 | deg
Mach: | 0.25 |  |  | Cl=0 at alpha= | -1.2409 | deg
|  |  |  | @ Cl=0.1, Cd= | 0.015822
|  |  |  | @ Cl=0.4, Cd= | 0.019068
|  |  |  | @ Cl=0.6, Cd= | 0.021391
alpha (deg) | Cl | Cd | Cm | Cl/Cd
-20 | -0.8059 | 0.27178 | 0.0779 | -2.9653
-19.5 | -0.7937 | 0.27311 | 0.0725 | -2.9062
-19 | -0.7695 | 0.25587 | 0.07 | -3.0074
-18.5 | -0.7486 | 0.24381 | 0.0675 | -3.0704
-18 | -0.7303 | 0.23676 | 0.064 | -3.0846
-17.5 | -0.7121 | 0.23029 | 0.0602 | -3.0922
-17 | -0.6942 | 0.22403 | 0.0564 | -3.0987
-16.5 | -0.6766 | 0.2182 | 0.0525 | -3.1008
-16 | -0.6605 | 0.21393 | 0.0481 | -3.0875
-15.5 | -0.6489 | 0.21234 | 0.0433 | -3.0559
-15 | -0.6419 | 0.21204 | 0.0384 | -3.0273
-14.5 | -0.6095 | 0.19268 | 0.0381 | -3.1633
-14 | -0.5918 | 0.185 | 0.0354 | -3.1989
-13.5 | -0.5759 | 0.17842 | 0.0323 | -3.2278
-13 | -0.5619 | 0.17283 | 0.0289 | -3.2512
-12.5 | -0.5532 | 0.16975 | 0.0245 | -3.2589
-12 | -0.5503 | 0.16821 | 0.0197 | -3.2715
-11.5 | -0.5189 | 0.15232 | 0.0203 | -3.4066
-11 | -0.5043 | 0.14538 | 0.0179 | -3.4688
-10.5 | -0.4936 | 0.14002 | 0.0146 | -3.5252
-10 | -0.4912 | 0.13758 | 0.0098 | -3.5703
-9.5 | -0.4679 | 0.12621 | 0.0098 | -3.7073
-9 | -0.4568 | 0.12032 | 0.0071 | -3.7965
-8.5 | -0.4577 | 0.11816 | 0.0018 | -3.8736
-8 | -0.4341 | 0.10739 | 0.0026 | -4.0423
-7.5 | -0.4343 | 0.10408 | -0.0022 | -4.1728
-7 | -0.4166 | 0.09551 | -0.0028 | -4.3618
-6.5 | -0.4043 | 0.09171 | -0.0116 | -4.4085
-6 | -0.3834 | 0.08296 | -0.0114 | -4.6215
-5.5 | -0.3609 | 0.07614 | -0.0149 | -4.74
-4.5 | -0.3023 | 0.06365 | -0.0238 | -4.7494
-3.5 | -0.2616 | 0.04888 | -0.019 | -5.3519
-3 | -0.2544 | 0.04247 | -0.01 | -5.9901
-2.5 | -0.241 | 0.03688 | -0.0012 | -6.5347
-2 | -0.1936 | 0.03144 | -0.0035 | -6.1578
-1.5 | -0.0579 | 0.02832 | -0.0279 | -2.0445
-0.5 | 0.1656 | 0.01063 | -0.0491 | 15.5786
0 | 0.241 | 0.02344 | -0.0498 | 10.2816
0.5 | 0.3602 | 0.01976 | -0.0589 | 18.2287
1 | 0.4517 | 0.01817 | -0.0613 | 24.8597
1.5 | 0.5043 | 0.0191 | -0.0591 | 26.4031
2 | 0.556 | 0.02023 | -0.0573 | 27.4839
2.5 | 0.6068 | 0.02157 | -0.0558 | 28.1317
3 | 0.6569 | 0.02311 | -0.0544 | 28.4249
3.5 | 0.7063 | 0.02489 | -0.0533 | 28.3769
4 | 0.7547 | 0.02696 | -0.0523 | 27.9933
4.5 | 0.8021 | 0.02932 | -0.0513 | 27.3568
5 | 0.8491 | 0.03185 | -0.0501 | 26.6593
5.5 | 0.8896 | 0.03543 | -0.0497 | 25.1087
6 | 0.9267 | 0.03952 | -0.049 | 23.4489
6.5 | 0.9617 | 0.04388 | -0.0477 | 21.9166
7 | 1.0182 | 0.02705 | -0.024 | 37.6414
7.5 | 1.0283 | 0.03368 | -0.019 | 30.5315
8 | 1.0557 | 0.03939 | -0.0147 | 26.8012
8.5 | 1.0961 | 0.04639 | -0.0113 | 23.6279
9 | 1.1164 | 0.05488 | -0.0087 | 20.3426
9.5 | 1.1035 | 0.06397 | -0.0071 | 17.2503
10 | 1.0662 | 0.07318 | -0.008 | 14.5696
10.5 | 1.0239 | 0.08567 | -0.016 | 11.9517
11 | 0.991 | 0.10054 | -0.0257 | 9.8568
11.5 | 0.9462 | 0.12115 | -0.0407 | 7.8102
12 | 0.9343 | 0.1356 | -0.0478 | 6.8901
12.5 | 0.9224 | 0.15044 | -0.0563 | 6.1313
13 | 0.9167 | 0.16515 | -0.0647 | 5.5507
13.5 | 0.9122 | 0.18161 | -0.0756 | 5.0229
14 | 0.9287 | 0.19204 | -0.0786 | 4.836

## 7. Re 50k Mach 0.50 (1)
BIGFOIL.COM POLAR EXPORT
NACA35005
NACA35005 |  |  |  | Cl Max: | 1.198 | at alpha= | 20 | deg
JavaFoil+Calcfoil stall+Eppler ext transition |  |  |  | L/D Max: | 38.274 | at alpha= | 3.5 | deg
Re: | 50000 |  |  | Cd Min: | 0.01375 | at alpha= | 1 | deg
Mach: | 0.5 |  |  | Cl=0 at alpha= | -2.4615 | deg
|  |  |  | @ Cl=0.1, Cd= | 0.052205
|  |  |  | @ Cl=0.4, Cd= | 0.01416
|  |  |  | @ Cl=0.6, Cd= | 0.018263
alpha (deg) | Cl | Cd | Cm | Cl/Cd
-20 | -0.883 | 0.4169 | -0.024 | -2.117
-19.5 | -0.859 | 0.41804 | -0.024 | -2.054
-19 | -0.834 | 0.38606 | -0.023 | -2.159
-18.5 | -0.809 | 0.38 | -0.023 | -2.13
-18 | -0.785 | 0.37392 | -0.023 | -2.1
-17.5 | -0.761 | 0.36894 | -0.023 | -2.063
-17 | -0.736 | 0.37693 | -0.022 | -1.952
-16.5 | -0.711 | 0.37351 | -0.022 | -1.905
-16 | -0.687 | 0.35848 | -0.022 | -1.917
-15.5 | -0.663 | 0.35357 | -0.022 | -1.874
-15 | -0.637 | 0.32844 | -0.021 | -1.94
-14.5 | -0.613 | 0.3271 | -0.021 | -1.873
-14 | -0.588 | 0.32321 | -0.021 | -1.819
-13.5 | -0.563 | 0.30984 | -0.02 | -1.817
-13 | -0.538 | 0.28346 | -0.02 | -1.897
-12.5 | -0.513 | 0.28423 | -0.02 | -1.804
-12 | -0.488 | 0.28089 | -0.019 | -1.737
-11.5 | -0.462 | 0.27487 | -0.019 | -1.682
-11 | -0.437 | 0.27161 | -0.019 | -1.61
-10.5 | -0.412 | 0.25857 | -0.019 | -1.594
-10 | -0.387 | 0.25034 | -0.019 | -1.546
-9.5 | -0.361 | 0.2311 | -0.018 | -1.563
-9 | -0.336 | 0.22639 | -0.018 | -1.484
-8.5 | -0.311 | 0.22303 | -0.018 | -1.393
-8 | -0.285 | 0.21004 | -0.017 | -1.357
-7.5 | -0.26 | 0.20612 | -0.017 | -1.259
-7 | -0.234 | 0.20302 | -0.017 | -1.153
-6.5 | -0.208 | 0.20557 | -0.016 | -1.013
-6 | -0.183 | 0.20412 | -0.016 | -0.895
-5.5 | -0.157 | 0.19393 | -0.016 | -0.81
-5 | -0.131 | 0.09379 | -0.015 | -1.399
-4.5 | -0.105 | 0.16605 | -0.015 | -0.635
-4 | -0.08 | 0.10018 | -0.014 | -0.795
-3.5 | -0.054 | 0.06868 | -0.014 | -0.783
-3 | -0.028 | 0.10841 | -0.013 | -0.258
-2.5 | -0.002 | 0.06492 | -0.013 | -0.031
-2 | 0.024 | 0.06918 | -0.013 | 0.346
-1.5 | 0.088 | 0.0541 | -0.012 | 1.629
-1 | 0.145 | 0.0451 | -0.012 | 3.222
-0.5 | 0.202 | 0.04114 | -0.013 | 4.901
0 | 0.32 | 0.01466 | -0.014 | 21.863
0.5 | 0.388 | 0.01425 | -0.015 | 27.259
1 | 0.455 | 0.01375 | -0.018 | 33.089
1.5 | 0.52 | 0.0198 | -0.04 | 26.283
2 | 0.585 | 0.01833 | -0.04 | 31.931
2.5 | 0.65 | 0.01804 | -0.04 | 36.02
3 | 0.713 | 0.01898 | -0.04 | 37.542
3.5 | 0.77 | 0.02011 | -0.04 | 38.274
4 | 0.807 | 0.02171 | -0.039 | 37.186
4.5 | 0.821 | 0.0268 | -0.036 | 30.623
5 | 0.763 | 0.04183 | -0.013 | 18.235
5.5 | 0.788 | 0.04755 | -0.011 | 16.566
6 | 0.775 | 0.0586 | -0.011 | 13.227
6.5 | 0.469 | 0.06806 | -0.011 | 6.895
7 | 0.496 | 0.11388 | -0.012 | 4.352
7.5 | 0.522 | 0.09541 | -0.013 | 5.473
8 | 0.549 | 0.18994 | -0.014 | 2.889
8.5 | 0.575 | 0.19761 | -0.015 | 2.91
9 | 0.602 | 0.2043 | -0.016 | 2.945
9.5 | 0.629 | 0.21253 | -0.017 | 2.957
10 | 0.655 | 0.21981 | -0.017 | 2.979
10.5 | 0.682 | 0.22718 | -0.018 | 3.001
11 | 0.709 | 0.26598 | -0.019 | 2.665
11.5 | 0.735 | 0.26821 | -0.019 | 2.741
12 | 0.762 | 0.28196 | -0.02 | 2.703
12.5 | 0.789 | 0.28537 | -0.02 | 2.764
13 | 0.816 | 0.29081 | -0.021 | 2.806
13.5 | 0.843 | 0.32617 | -0.022 | 2.585
14 | 0.87 | 0.32881 | -0.023 | 2.645
14.5 | 0.897 | 0.33745 | -0.024 | 2.659
15 | 0.925 | 0.34038 | -0.025 | 2.717
15.5 | 0.951 | 0.36948 | -0.025 | 2.574
16 | 0.979 | 0.37268 | -0.026 | 2.627
16.5 | 1.006 | 0.38816 | -0.026 | 2.591
17 | 1.033 | 0.40326 | -0.027 | 2.562
17.5 | 1.061 | 0.4113 | -0.028 | 2.581
18 | 1.088 | 0.43427 | -0.028 | 2.505
18.5 | 1.116 | 0.436 | -0.029 | 2.56
19 | 1.143 | 0.45069 | -0.029 | 2.535
19.5 | 1.171 | 0.47349 | -0.03 | 2.473
20 | 1.198 | 0.48468 | -0.031 | 2.472

## 8. Re 50k Mach 0.50 (2)
BIGFOIL.COM POLAR EXPORT
NACA35005
NACA35005 |  |  |  | Cl Max: | 1.2103 | at alpha= | 20 | deg
XFOIL ncrit=9 |  |  |  | L/D Max: | 28.4397 | at alpha= | 7 | deg
Re: | 50000 |  |  | Cd Min: | 0.31529 | at alpha= | 20 | deg
Mach: | 0.5 |  |  | Cl=0 at alpha= | -1.2335 | deg
|  |  |  | @ Cl=0.1, Cd= | 0.030599
|  |  |  | @ Cl=0.4, Cd= | 0.022824
|  |  |  | @ Cl=0.6, Cd= | 0.023252
alpha (deg) | Cl | Cd | Cm | Cl/Cd
-20 | -0.8819 | 0.28504 | 0.0946 | -3.094
-19.5 | -0.8598 | 0.27716 | 0.0897 | -3.1022
-19 | -0.8375 | 0.26964 | 0.0848 | -3.106
-18.5 | -0.8153 | 0.26254 | 0.0797 | -3.1054
-18 | -0.7938 | 0.25667 | 0.0745 | -3.0927
-17.5 | -0.7741 | 0.25339 | 0.0687 | -3.055
-17 | -0.758 | 0.25247 | 0.0629 | -3.0023
-16.5 | -0.7291 | 0.23496 | 0.0602 | -3.1031
-16 | -0.7054 | 0.22451 | 0.0569 | -3.142
-15.5 | -0.6834 | 0.21661 | 0.0529 | -3.155
-15 | -0.6623 | 0.20948 | 0.0486 | -3.1616
-14.5 | -0.643 | 0.20402 | 0.0439 | -3.1517
-14 | -0.6297 | 0.20199 | 0.0386 | -3.1175
-13.5 | -0.604 | 0.18961 | 0.0359 | -3.1855
-13 | -0.5811 | 0.17994 | 0.0333 | -3.2294
-12.5 | -0.5621 | 0.17287 | 0.0298 | -3.2516
-12 | -0.5484 | 0.16834 | 0.0254 | -3.2577
-11.5 | -0.543 | 0.16676 | 0.0202 | -3.2562
-11 | -0.5091 | 0.1514 | 0.02 | -3.3626
-10.5 | -0.4959 | 0.14591 | 0.0163 | -3.3987
-10 | -0.4832 | 0.13967 | 0.0129 | -3.4596
-9.5 | -0.4626 | 0.13097 | 0.0112 | -3.5321
-9 | -0.4612 | 0.12875 | 0.0061 | -3.5821
-8.5 | -0.4337 | 0.11747 | 0.006 | -3.692
-8 | -0.4318 | 0.11443 | 0.0013 | -3.7735
-7.5 | -0.4083 | 0.10468 | 0.001 | -3.9005
-7 | -0.4032 | 0.09977 | -0.0024 | -4.0413
-6.5 | -0.396 | 0.09471 | -0.006 | -4.1812
-6 | -0.3796 | 0.0876 | -0.0084 | -4.3333
-5 | -0.3429 | 0.07348 | -0.0122 | -4.6666
-4.5 | -0.3252 | 0.06731 | -0.0153 | -4.8314
-4 | -0.3098 | 0.0601 | -0.0127 | -5.1547
-3 | -0.3095 | 0.04734 | 0.0111 | -6.5378
-2.5 | -0.2996 | 0.04189 | 0.0189 | -7.1521
-2 | -0.2689 | 0.03668 | 0.015 | -7.331
-1 | 0.0819 | 0.03109 | -0.0503 | 2.6343
-0.5 | 0.2385 | 0.02684 | -0.0637 | 8.886
0 | 0.3488 | 0.02398 | -0.0676 | 14.5455
0.5 | 0.4192 | 0.02239 | -0.0657 | 18.7226
1 | 0.4971 | 0.02048 | -0.0655 | 24.2725
1.5 | 0.5544 | 0.02196 | -0.0637 | 25.2459
2 | 0.6112 | 0.02357 | -0.062 | 25.9313
2.5 | 0.6649 | 0.02561 | -0.0607 | 25.9625
3 | 0.718 | 0.02788 | -0.0593 | 25.7532
3.5 | 0.7656 | 0.03084 | -0.0585 | 24.8249
4 | 0.8083 | 0.03444 | -0.0578 | 23.4698
4.5 | 0.8523 | 0.03813 | -0.0566 | 22.3525
5 | 0.8772 | 0.04354 | -0.0564 | 20.147
5.5 | 0.907 | 0.04878 | -0.0555 | 18.5937
6 | 0.9051 | 0.05632 | -0.0562 | 16.0707
6.5 | 0.9144 | 0.06317 | -0.0561 | 14.4752
7 | 1.0827 | 0.03807 | -0.0162 | 28.4397
7.5 | 1.0764 | 0.04467 | -0.0122 | 24.0967
8 | 1.0624 | 0.05277 | -0.0107 | 20.1327
8.5 | 1.0479 | 0.06235 | -0.0126 | 16.8067
9 | 1.0184 | 0.07514 | -0.0202 | 13.5534
9.5 | 0.9892 | 0.08923 | -0.0287 | 11.086
10 | 0.9661 | 0.10358 | -0.0369 | 9.3271
10.5 | 0.9507 | 0.11761 | -0.0444 | 8.0835
11 | 0.9443 | 0.13055 | -0.0507 | 7.2332
11.5 | 0.9441 | 0.14296 | -0.0567 | 6.6039
12 | 0.9379 | 0.15619 | -0.0653 | 6.0049
12.5 | 0.9484 | 0.16774 | -0.0702 | 5.654
13.5 | 0.9616 | 0.19629 | -0.0881 | 4.8989
14 | 0.9738 | 0.20442 | -0.0928 | 4.7637
14.5 | 1.0005 | 0.21722 | -0.0958 | 4.6059
15 | 1.0076 | 0.22318 | -0.1022 | 4.5147
15.5 | 1.0314 | 0.23403 | -0.1057 | 4.4071
16 | 1.0459 | 0.24179 | -0.1114 | 4.3257
16.5 | 1.0765 | 0.25644 | -0.1137 | 4.1979
17 | 1.0861 | 0.25995 | -0.1207 | 4.1781
17.5 | 1.106 | 0.26891 | -0.1257 | 4.1129
18 | 1.1306 | 0.28061 | -0.1293 | 4.0291
18.5 | 1.1486 | 0.28759 | -0.1351 | 3.9939
19 | 1.169 | 0.29717 | -0.1403 | 3.9338
19.5 | 1.191 | 0.30667 | -0.1452 | 3.8837
20 | 1.2103 | 0.31529 | -0.1512 | 3.8387

## 9. Re 100k Mach 0.00 (1)
BIGFOIL.COM POLAR EXPORT
NACA35005
NACA35005 |  |  |  | Cl Max: | 0.838 | at alpha= | 5 | deg
JavaFoil+Calcfoil stall+Eppler ext transition |  |  |  | L/D Max: | 48.97 | at alpha= | 4.5 | deg
Re: | 100000 |  |  | Cd Min: | 0.01088 | at alpha= | 0.5 | deg
Mach: | 0 |  |  | Cl=0 at alpha= | -2.4643 | deg
|  |  |  | @ Cl=0.1, Cd= | 0.038477
|  |  |  | @ Cl=0.4, Cd= | 0.017671
|  |  |  | @ Cl=0.6, Cd= | 0.014924
alpha (deg) | Cl | Cd | Cm | Cl/Cd
-11.5 | -0.114 | 0.20761 | -0.012 | -0.548
-11 | -0.122 | 0.19007 | -0.012 | -0.641
-10.5 | -0.13 | 0.17272 | -0.012 | -0.754
-10 | -0.139 | 0.15745 | -0.012 | -0.883
-9.5 | -0.148 | 0.14452 | -0.012 | -1.024
-9 | -0.157 | 0.13258 | -0.011 | -1.182
-8.5 | -0.165 | 0.11937 | -0.011 | -1.383
-8 | -0.173 | 0.10234 | -0.011 | -1.686
-7.5 | -0.179 | 0.0927 | -0.011 | -1.926
-7 | -0.182 | 0.08716 | -0.011 | -2.092
-6.5 | -0.183 | 0.07749 | -0.011 | -2.356
-6 | -0.177 | 0.08386 | -0.011 | -2.115
-5.5 | -0.168 | 0.07494 | -0.011 | -2.24
-5 | -0.153 | 0.06681 | -0.011 | -2.296
-4.5 | -0.134 | 0.06047 | -0.011 | -2.21
-4 | -0.108 | 0.05414 | -0.011 | -2.003
-3.5 | -0.078 | 0.04956 | -0.011 | -1.572
-3 | -0.043 | 0.04497 | -0.01 | -0.947
-2.5 | -0.003 | 0.04156 | -0.01 | -0.077
-2 | 0.039 | 0.03878 | -0.01 | 1.014
-1.5 | 0.084 | 0.03911 | -0.01 | 2.149
-1 | 0.13 | 0.03729 | -0.011 | 3.491
-0.5 | 0.177 | 0.03628 | -0.012 | 4.875
0 | 0.279 | 0.01097 | -0.012 | 25.422
0.5 | 0.337 | 0.01088 | -0.014 | 30.972
1 | 0.395 | 0.01802 | -0.035 | 21.898
1.5 | 0.451 | 0.01411 | -0.035 | 31.989
2 | 0.508 | 0.01434 | -0.035 | 35.439
2.5 | 0.565 | 0.01468 | -0.035 | 38.478
3 | 0.621 | 0.01507 | -0.035 | 41.231
3.5 | 0.678 | 0.01545 | -0.035 | 43.878
4 | 0.734 | 0.01561 | -0.036 | 47.025
4.5 | 0.788 | 0.01608 | -0.036 | 48.97
5 | 0.838 | 0.01842 | -0.036 | 45.481
5.5 | 0.708 | 0.04024 | -0.011 | 17.593
6 | 0.74 | 0.04332 | -0.01 | 17.084
6.5 | 0.764 | 0.04746 | -0.009 | 16.101
7 | 0.78 | 0.05233 | -0.009 | 14.911
7.5 | 0.787 | 0.05786 | -0.009 | 13.599
8 | 0.784 | 0.06334 | -0.009 | 12.374
8.5 | 0.771 | 0.0706 | -0.009 | 10.917
9 | 0.749 | 0.07891 | -0.009 | 9.487
9.5 | 0.719 | 0.08823 | -0.01 | 8.147
10 | 0.683 | 0.08826 | -0.01 | 7.737

## 10. Re 100k Mach 0.00 (2)
BIGFOIL.COM POLAR EXPORT
NACA35005
NACA35005 |  |  |  | Cl Max: | 1.144 | at alpha= | 10 | deg
XFOIL ncrit=9 |  |  |  | L/D Max: | 51.0403 | at alpha= | 6.5 | deg
Re: | 100000 |  |  | Cd Min: | 0.25538 | at alpha= | -20 | deg
Mach: | 0 |  |  | Cl=0 at alpha= | -1.3777 | deg
|  |  |  | @ Cl=0.1, Cd= | 0.020629
|  |  |  | @ Cl=0.4, Cd= | 0.012258
|  |  |  | @ Cl=0.6, Cd= | 0.014589
alpha (deg) | Cl | Cd | Cm | Cl/Cd
-20 | -0.7814 | 0.25538 | 0.077 | -3.0598
-19.5 | -0.7645 | 0.24928 | 0.0732 | -3.0668
-19 | -0.7473 | 0.24322 | 0.0693 | -3.0725
-18.5 | -0.7302 | 0.2371 | 0.0655 | -3.0797
-18 | -0.7131 | 0.23093 | 0.0619 | -3.0879
-17.5 | -0.696 | 0.22475 | 0.0582 | -3.0968
-17 | -0.6789 | 0.21854 | 0.0546 | -3.1065
-16.5 | -0.6618 | 0.21234 | 0.051 | -3.1167
-16 | -0.6449 | 0.20632 | 0.0474 | -3.1257
-15.5 | -0.6284 | 0.20116 | 0.0435 | -3.1239
-15 | -0.615 | 0.19825 | 0.0391 | -3.1021
-14.5 | -0.6043 | 0.19529 | 0.0348 | -3.0944
-14 | -0.5968 | 0.19288 | 0.0303 | -3.0942
-13.5 | -0.5707 | 0.17611 | 0.0298 | -3.2406
-13 | -0.5536 | 0.16692 | 0.0281 | -3.3166
-12.5 | -0.5393 | 0.15979 | 0.0257 | -3.3751
-12 | -0.5256 | 0.15306 | 0.0231 | -3.4339
-11.5 | -0.5122 | 0.14646 | 0.0204 | -3.4972
-11 | -0.4992 | 0.13998 | 0.0177 | -3.5662
-10.5 | -0.4865 | 0.13371 | 0.0149 | -3.6385
-10 | -0.4745 | 0.12806 | 0.0117 | -3.7053
-9.5 | -0.4652 | 0.12397 | 0.0076 | -3.7525
-9 | -0.4589 | 0.12028 | 0.0031 | -3.8153
-8.5 | -0.4537 | 0.11629 | -0.0015 | -3.9015
-8 | -0.4429 | 0.11128 | -0.0075 | -3.9801
-7.5 | -0.4244 | 0.09751 | -0.0027 | -4.3524
-7 | -0.4101 | 0.09037 | -0.0043 | -4.538
-6.5 | -0.3925 | 0.08385 | -0.0083 | -4.681
-6 | -0.3687 | 0.07735 | -0.0136 | -4.7666
-5.5 | -0.3276 | 0.07246 | -0.0228 | -4.5211
-5 | -0.288 | 0.06592 | -0.0282 | -4.3689
-4.5 | -0.268 | 0.05729 | -0.0267 | -4.678
-4 | -0.2176 | 0.05212 | -0.031 | -4.175
-3.5 | -0.1668 | 0.04935 | -0.0322 | -3.3799
-3 | -0.1399 | 0.04044 | -0.0313 | -3.4594
-2.5 | -0.0937 | 0.0364 | -0.0311 | -2.5742
-2 | -0.0577 | 0.03159 | -0.0297 | -1.8265
-1.5 | -0.0231 | 0.02797 | -0.0282 | -0.82588
-1 | 0.0713 | 0.0212 | -0.0384 | 3.3632
-0.5 | 0.2111 | 0.01842 | -0.045 | 11.4604
0 | 0.2939 | 0.01551 | -0.0473 | 18.9491
0.5 | 0.3456 | 0.01411 | -0.0442 | 24.4933
1 | 0.412 | 0.01185 | -0.0449 | 34.7679
1.5 | 0.4618 | 0.01255 | -0.0432 | 36.7968
2 | 0.5124 | 0.01327 | -0.042 | 38.6134
2.5 | 0.5635 | 0.01402 | -0.041 | 40.1926
3 | 0.6148 | 0.01482 | -0.0402 | 41.4845
3.5 | 0.6662 | 0.01568 | -0.0394 | 42.4872
4 | 0.7175 | 0.01658 | -0.0387 | 43.275
4.5 | 0.7689 | 0.01759 | -0.038 | 43.7123
5 | 0.8196 | 0.01868 | -0.0373 | 43.8758
5.5 | 0.8705 | 0.01984 | -0.0364 | 43.876
6 | 0.9201 | 0.02112 | -0.0355 | 43.5653
6.5 | 0.9616 | 0.01884 | -0.0313 | 51.0403
7 | 0.9813 | 0.0229 | -0.0266 | 42.8515
7.5 | 1.0095 | 0.02712 | -0.0226 | 37.2235
8 | 1.0464 | 0.03133 | -0.0196 | 33.3993
8.5 | 1.0924 | 0.03809 | -0.0174 | 28.6794
9 | 1.1274 | 0.04471 | -0.0137 | 25.2158
9.5 | 1.1428 | 0.05509 | -0.0108 | 20.7442
10 | 1.144 | 0.06482 | -0.0072 | 17.6489
10.5 | 1.094 | 0.0729 | -0.0054 | 15.0069
11 | 1.0521 | 0.08279 | -0.0106 | 12.7081
11.5 | 1.0156 | 0.09602 | -0.0203 | 10.577
12 | 0.9752 | 0.11368 | -0.0332 | 8.5785
12.5 | 0.9272 | 0.14036 | -0.0506 | 6.6059
13 | 0.9223 | 0.15993 | -0.0594 | 5.7669
13.5 | 0.9113 | 0.16948 | -0.0664 | 5.377
14 | 0.9481 | 0.18025 | -0.0632 | 5.2599
14.5 | 0.9272 | 0.18659 | -0.0736 | 4.9692
15 | 0.9381 | 0.19555 | -0.077 | 4.7972

## 11. Re 100k Mach 0.10 (1)
BIGFOIL.COM POLAR EXPORT
NACA35005
NACA35005 |  |  |  | Cl Max: | 0.842 | at alpha= | 5 | deg
JavaFoil+Calcfoil stall+Eppler ext transition |  |  |  | L/D Max: | 48.876 | at alpha= | 4.5 | deg
Re: | 100000 |  |  | Cd Min: | 0.01091 | at alpha= | 0.5 | deg
Mach: | 0.1 |  |  | Cl=0 at alpha= | -2.4643 | deg
|  |  |  | @ Cl=0.1, Cd= | 0.038674
|  |  |  | @ Cl=0.4, Cd= | 0.01778
|  |  |  | @ Cl=0.6, Cd= | 0.014939
alpha (deg) | Cl | Cd | Cm | Cl/Cd
-11.5 | -0.088 | 0.2245 | -0.013 | -0.392
-11 | -0.097 | 0.20625 | -0.012 | -0.469
-10.5 | -0.106 | 0.18782 | -0.012 | -0.565
-10 | -0.116 | 0.16627 | -0.012 | -0.697
-9.5 | -0.126 | 0.15179 | -0.012 | -0.831
-9 | -0.136 | 0.13471 | -0.012 | -1.013
-8.5 | -0.147 | 0.12227 | -0.011 | -1.199
-8 | -0.156 | 0.10799 | -0.012 | -1.445
-7.5 | -0.164 | 0.09656 | -0.011 | -1.701
-7 | -0.17 | 0.09078 | -0.011 | -1.877
-6.5 | -0.173 | 0.08032 | -0.011 | -2.154
-6 | -0.17 | 0.07194 | -0.011 | -2.364
-5.5 | -0.163 | 0.06657 | -0.011 | -2.443
-5 | -0.15 | 0.06679 | -0.011 | -2.245
-4.5 | -0.132 | 0.06117 | -0.011 | -2.151
-4 | -0.107 | 0.05639 | -0.011 | -1.904
-3.5 | -0.077 | 0.04987 | -0.011 | -1.554
-3 | -0.043 | 0.04519 | -0.01 | -0.941
-2.5 | -0.003 | 0.0426 | -0.01 | -0.075
-2 | 0.039 | 0.0391 | -0.01 | 1.008
-1.5 | 0.084 | 0.03928 | -0.01 | 2.148
-1 | 0.131 | 0.0375 | -0.011 | 3.486
-0.5 | 0.178 | 0.03635 | -0.012 | 4.888
0 | 0.28 | 0.01102 | -0.013 | 25.439
0.5 | 0.339 | 0.01091 | -0.014 | 31.036
1 | 0.396 | 0.01805 | -0.035 | 21.971
1.5 | 0.454 | 0.01414 | -0.035 | 32.083
2 | 0.511 | 0.01437 | -0.035 | 35.533
2.5 | 0.568 | 0.01471 | -0.035 | 38.574
3 | 0.624 | 0.01511 | -0.035 | 41.322
3.5 | 0.681 | 0.01548 | -0.036 | 43.994
4 | 0.738 | 0.01569 | -0.036 | 47.006
4.5 | 0.791 | 0.01619 | -0.036 | 48.876
5 | 0.842 | 0.01853 | -0.036 | 45.434
5.5 | 0.711 | 0.0402 | -0.011 | 17.688
6 | 0.743 | 0.04352 | -0.01 | 17.072
6.5 | 0.766 | 0.04749 | -0.009 | 16.135
7 | 0.781 | 0.05286 | -0.009 | 14.774
7.5 | 0.786 | 0.05813 | -0.009 | 13.514
8 | 0.78 | 0.06532 | -0.009 | 11.934
8.5 | 0.763 | 0.07299 | -0.01 | 10.452
9 | 0.736 | 0.08184 | -0.009 | 8.997
9.5 | 0.701 | 0.09216 | -0.01 | 7.61
10 | 0.66 | 0.09021 | -0.01 | 7.317

## 12. Re 100k Mach 0.10 (2)
BIGFOIL.COM POLAR EXPORT
NACA35005
NACA35005 |  |  |  | Cl Max: | 1.1405 | at alpha= | 9.5 | deg
XFOIL ncrit=9 |  |  |  | L/D Max: | 51.6462 | at alpha= | 6.5 | deg
Re: | 100000 |  |  | Cd Min: | 0.25608 | at alpha= | -20 | deg
Mach: | 0.1 |  |  | Cl=0 at alpha= | -1.3836 | deg
|  |  |  | @ Cl=0.1, Cd= | 0.023243
|  |  |  | @ Cl=0.4, Cd= | 0.012401
|  |  |  | @ Cl=0.6, Cd= | 0.014621
alpha (deg) | Cl | Cd | Cm | Cl/Cd
-20 | -0.7843 | 0.25608 | 0.0776 | -3.0627
-19.5 | -0.7672 | 0.24995 | 0.0737 | -3.0694
-19 | -0.7499 | 0.24385 | 0.0698 | -3.0753
-18.5 | -0.7325 | 0.23769 | 0.066 | -3.0817
-18 | -0.7153 | 0.23149 | 0.0623 | -3.09
-17.5 | -0.698 | 0.22528 | 0.0586 | -3.0984
-17 | -0.6807 | 0.21904 | 0.0549 | -3.1077
-16.5 | -0.6635 | 0.21283 | 0.0513 | -3.1175
-16 | -0.6463 | 0.20687 | 0.0477 | -3.1242
-15.5 | -0.6298 | 0.20193 | 0.0437 | -3.1189
-15 | -0.6169 | 0.19928 | 0.0392 | -3.0956
-14.5 | -0.6062 | 0.19633 | 0.0349 | -3.0877
-14 | -0.5987 | 0.19384 | 0.0303 | -3.0886
-13.5 | -0.5701 | 0.17548 | 0.0304 | -3.2488
-13 | -0.5539 | 0.16709 | 0.0284 | -3.315
-12.5 | -0.5395 | 0.16004 | 0.0259 | -3.371
-12 | -0.5256 | 0.15331 | 0.0232 | -3.4283
-11.5 | -0.5121 | 0.14672 | 0.0205 | -3.4903
-11 | -0.499 | 0.14023 | 0.0178 | -3.5584
-10.5 | -0.4861 | 0.13401 | 0.015 | -3.6273
-10 | -0.4743 | 0.1286 | 0.0116 | -3.6882
-9.5 | -0.4656 | 0.12474 | 0.0073 | -3.7326
-9 | -0.4594 | 0.12101 | 0.0028 | -3.7964
-8.5 | -0.4539 | 0.11692 | -0.0018 | -3.8821
-8 | -0.4427 | 0.1118 | -0.0077 | -3.9597
-7.5 | -0.4213 | 0.09707 | -0.0018 | -4.3402
-7 | -0.4092 | 0.0905 | -0.0038 | -4.5215
-6.5 | -0.392 | 0.08406 | -0.008 | -4.6633
-6 | -0.3684 | 0.07762 | -0.0134 | -4.7462
-5.5 | -0.3254 | 0.07327 | -0.0235 | -4.4411
-5 | -0.2914 | 0.06566 | -0.0275 | -4.438
-4.5 | -0.2691 | 0.05755 | -0.0265 | -4.6759
-4 | -0.2201 | 0.05215 | -0.0307 | -4.2205
-3.5 | -0.1688 | 0.04918 | -0.0322 | -3.4323
-3 | -0.1362 | 0.04164 | -0.0316 | -3.2709
-2.5 | -0.0949 | 0.03654 | -0.0311 | -2.5972
-2 | -0.059 | 0.03173 | -0.0297 | -1.8594
-1.5 | -0.0249 | 0.02813 | -0.0281 | -0.88518
0 | 0.2961 | 0.01557 | -0.0475 | 19.0173
0.5 | 0.3472 | 0.01423 | -0.0442 | 24.3992
1 | 0.4139 | 0.01192 | -0.045 | 34.7232
1.5 | 0.464 | 0.01263 | -0.0433 | 36.7379
2 | 0.515 | 0.01334 | -0.0422 | 38.6057
2.5 | 0.5664 | 0.0141 | -0.0412 | 40.1702
3 | 0.618 | 0.0149 | -0.0403 | 41.4765
3.5 | 0.6697 | 0.01577 | -0.0395 | 42.4667
4 | 0.7214 | 0.01669 | -0.0388 | 43.2235
4.5 | 0.7729 | 0.01772 | -0.0381 | 43.6174
5 | 0.8241 | 0.01882 | -0.0373 | 43.7885
5.5 | 0.8752 | 0.02003 | -0.0365 | 43.6945
6 | 0.9251 | 0.02125 | -0.0354 | 43.5341
6.5 | 0.9663 | 0.01871 | -0.0309 | 51.6462
7 | 0.9857 | 0.0232 | -0.0262 | 42.4871
7.5 | 1.0136 | 0.02748 | -0.0221 | 36.885
8 | 1.0509 | 0.03182 | -0.0191 | 33.0264
8.5 | 1.0965 | 0.03864 | -0.0168 | 28.3773
9 | 1.129 | 0.0454 | -0.0131 | 24.8678
9.5 | 1.1405 | 0.05514 | -0.0099 | 20.6837
10 | 1.1261 | 0.06389 | -0.0065 | 17.6256
10.5 | 1.1028 | 0.0733 | -0.005 | 15.045
11 | 1.0599 | 0.08287 | -0.0093 | 12.7899
11.5 | 1.0226 | 0.09583 | -0.0187 | 10.671
12 | 0.9824 | 0.11267 | -0.0313 | 8.7193
12.5 | 0.9329 | 0.13781 | -0.0491 | 6.7695
13 | 0.923 | 0.16064 | -0.06 | 5.7458
13.5 | 0.9121 | 0.17013 | -0.067 | 5.3612
14 | 0.952 | 0.18125 | -0.0632 | 5.2524
14.5 | 0.9278 | 0.18733 | -0.0745 | 4.9528

## 13. Re 100k Mach 0.25 (1)
BIGFOIL.COM POLAR EXPORT
NACA35005
NACA35005 |  |  |  | Cl Max: | 0.863 | at alpha= | 5 | deg
JavaFoil+Calcfoil stall+Eppler ext transition |  |  |  | L/D Max: | 49.424 | at alpha= | 4.5 | deg
Re: | 100000 |  |  | Cd Min: | 0.01114 | at alpha= | 0.5 | deg
Mach: | 0.25 |  |  | Cl=0 at alpha= | -2.4651 | deg
|  |  |  | @ Cl=0.1, Cd= | 0.039389
|  |  |  | @ Cl=0.4, Cd= | 0.015882
|  |  |  | @ Cl=0.6, Cd= | 0.10194
alpha (deg) | Cl | Cd | Cm | Cl/Cd
-10 | -0.041 | 0.15654 | -0.013 | -0.264
-9.5 | -0.039 | 0.14221 | -0.013 | -0.271
-9 | -0.036 | 0.1255 | -0.013 | -0.286
-8.5 | -0.033 | 0.11037 | -0.013 | -0.3
-8 | -0.03 | 0.14983 | -0.013 | -0.203
-7.5 | -0.028 | 0.12594 | -0.012 | -0.22
-7 | -0.03 | 0.10809 | -0.012 | -0.276
-6.5 | -0.082 | 0.0929 | -0.012 | -0.88
-6 | -0.103 | 0.08361 | -0.012 | -1.23
-5.5 | -0.115 | 0.07471 | -0.012 | -1.544
-5 | -0.119 | 0.06538 | -0.011 | -1.819
-4.5 | -0.113 | 0.07172 | -0.011 | -1.579
-4 | -0.098 | 0.06219 | -0.011 | -1.577
-3.5 | -0.074 | 0.05553 | -0.011 | -1.329
-3 | -0.042 | 0.04872 | -0.011 | -0.855
-2.5 | -0.003 | 0.04427 | -0.011 | -0.073
-2 | 0.04 | 0.04063 | -0.011 | 0.982
-1.5 | 0.086 | 0.03999 | -0.011 | 2.151
-1 | 0.134 | 0.03793 | -0.011 | 3.528
-0.5 | 0.182 | 0.03659 | -0.012 | 4.982
0 | 0.288 | 0.01129 | -0.013 | 25.502
0.5 | 0.348 | 0.01114 | -0.015 | 31.249
1 | 0.407 | 0.01652 | -0.036 | 24.659
1.5 | 0.466 | 0.0181 | -0.036 | 25.745
2 | 0.525 | 0.01461 | -0.036 | 35.898
2.5 | 0.583 | 0.01498 | -0.036 | 38.916
3 | 0.642 | 0.0154 | -0.036 | 41.648
3.5 | 0.7 | 0.01586 | -0.037 | 44.135
4 | 0.758 | 0.01607 | -0.037 | 47.148
4.5 | 0.812 | 0.01644 | -0.037 | 49.424
5 | 0.863 | 0.01876 | -0.037 | 46.014
5.5 | 0.728 | 0.04061 | -0.011 | 17.917
6 | 0.757 | 0.04415 | -0.01 | 17.157
6.5 | 0.775 | 0.04885 | -0.009 | 15.874
7 | 0.78 | 0.05481 | -0.009 | 14.236
7.5 | 0.769 | 0.06234 | -0.009 | 12.337
8 | 0.74 | 0.07049 | -0.01 | 10.497
8.5 | 0.692 | 0.08096 | -0.01 | 8.549
9 | 0.627 | 0.09305 | -0.01 | 6.733
9.5 | 0.546 | 0.09151 | -0.011 | 5.964
10 | 0.453 | 0.10194 | -0.011 | 4.446

## 14. Re 100k Mach 0.25 (2)
BIGFOIL.COM POLAR EXPORT
NACA35005
NACA35005 |  |  |  | Cl Max: | 1.1311 | at alpha= | 9 | deg
XFOIL ncrit=9 |  |  |  | L/D Max: | 52.221 | at alpha= | 6.5 | deg
Re: | 100000 |  |  | Cd Min: | 0.26019 | at alpha= | -20 | deg
Mach: | 0.25 |  |  | Cl=0 at alpha= | -1.6706 | deg
|  |  |  | @ Cl=0.1, Cd= | 0.024796
|  |  |  | @ Cl=0.4, Cd= | 0.013163
|  |  |  | @ Cl=0.6, Cd= | 0.014832
alpha (deg) | Cl | Cd | Cm | Cl/Cd
-20 | -0.8006 | 0.26019 | 0.0808 | -3.077
-19.5 | -0.7825 | 0.25384 | 0.0767 | -3.0827
-19 | -0.7642 | 0.24751 | 0.0726 | -3.0876
-18.5 | -0.746 | 0.24113 | 0.0686 | -3.0938
-18 | -0.7278 | 0.23472 | 0.0647 | -3.1007
-17.5 | -0.7094 | 0.22832 | 0.0608 | -3.107
-17 | -0.6911 | 0.22196 | 0.057 | -3.1136
-16.5 | -0.6728 | 0.21586 | 0.0531 | -3.1168
-16 | -0.6549 | 0.21061 | 0.0489 | -3.1095
-15.5 | -0.6393 | 0.20699 | 0.0444 | -3.0886
-15 | -0.6282 | 0.20513 | 0.0397 | -3.0624
-14.5 | -0.6176 | 0.20201 | 0.0353 | -3.0573
-14 | -0.5912 | 0.18567 | 0.034 | -3.1841
-13.5 | -0.5721 | 0.17556 | 0.0324 | -3.2587
-13 | -0.5563 | 0.1684 | 0.0297 | -3.3034
-12.5 | -0.5412 | 0.1615 | 0.0269 | -3.3511
-12 | -0.5265 | 0.15476 | 0.024 | -3.402
-11.5 | -0.5121 | 0.14815 | 0.0211 | -3.4566
-11 | -0.4982 | 0.1418 | 0.0182 | -3.5134
-10.5 | -0.4853 | 0.13636 | 0.0147 | -3.559
-10 | -0.4761 | 0.13245 | 0.0104 | -3.5946
-9.5 | -0.4691 | 0.12886 | 0.0059 | -3.6404
-9 | -0.4622 | 0.12465 | 0.0015 | -3.708
-8.5 | -0.4552 | 0.12 | -0.0029 | -3.7933
-8 | -0.4239 | 0.10357 | 0.0015 | -4.0929
-7.5 | -0.4119 | 0.09701 | -0.0002 | -4.246
-7 | -0.4028 | 0.09122 | -0.0025 | -4.4157
-6.5 | -0.3884 | 0.08523 | -0.0069 | -4.5571
-6 | -0.3635 | 0.0797 | -0.0144 | -4.5609
-5.5 | -0.3198 | 0.07682 | -0.0257 | -4.163
-5 | -0.3053 | 0.06561 | -0.0234 | -4.6533
-4.5 | -0.2725 | 0.0591 | -0.0257 | -4.6108
-4 | -0.2319 | 0.05278 | -0.029 | -4.3937
-3.5 | -0.1796 | 0.04869 | -0.0319 | -3.6886
-2.5 | -0.1022 | 0.03731 | -0.031 | -2.7392
-2 | -0.067 | 0.03259 | -0.0296 | -2.0558
-0.5 | 0.2381 | 0.01835 | -0.0495 | 12.9755
0 | 0.3045 | 0.01603 | -0.0479 | 18.9956
0.5 | 0.3557 | 0.01474 | -0.0448 | 24.1316
1 | 0.4245 | 0.01229 | -0.0457 | 34.5403
1.5 | 0.4767 | 0.01301 | -0.0442 | 36.641
2 | 0.5294 | 0.01375 | -0.043 | 38.5018
2.5 | 0.5825 | 0.01455 | -0.042 | 40.0344
3 | 0.6358 | 0.01541 | -0.0411 | 41.2589
3.5 | 0.6893 | 0.01634 | -0.0402 | 42.1848
4 | 0.7424 | 0.01734 | -0.0395 | 42.8143
4.5 | 0.7959 | 0.01845 | -0.0385 | 43.1382
5 | 0.8483 | 0.01971 | -0.0377 | 43.0391
5.5 | 0.9011 | 0.02102 | -0.0366 | 42.8687
6 | 0.9518 | 0.02164 | -0.0345 | 43.9834
6.5 | 0.9875 | 0.01891 | -0.0283 | 52.221
7 | 1.0088 | 0.02491 | -0.0243 | 40.4978
7.5 | 1.0355 | 0.02947 | -0.0196 | 35.1374
8 | 1.0743 | 0.03435 | -0.0163 | 31.2751
8.5 | 1.1133 | 0.04145 | -0.0134 | 26.8589
9 | 1.1311 | 0.04874 | -0.0096 | 23.2068
9.5 | 1.1218 | 0.05701 | -0.0063 | 19.6772
10 | 1.0929 | 0.0648 | -0.0043 | 16.8657
10.5 | 1.058 | 0.07447 | -0.0084 | 14.2071
11 | 1.0227 | 0.08712 | -0.0174 | 11.739
11.5 | 0.991 | 0.10179 | -0.0276 | 9.7357
12 | 0.9728 | 0.1162 | -0.0356 | 8.3718
12.5 | 0.9339 | 0.13983 | -0.0516 | 6.6788
13 | 0.9315 | 0.1644 | -0.0621 | 5.6661
13.5 | 0.9181 | 0.17357 | -0.0702 | 5.2895
14 | 0.937 | 0.18278 | -0.0719 | 5.1264

## 15. Re 100k Mach 0.50 (1)
BIGFOIL.COM POLAR EXPORT
NACA35005
NACA35005 |  |  |  | Cl Max: | 1.198 | at alpha= | 20 | deg
JavaFoil+Calcfoil stall+Eppler ext transition |  |  |  | L/D Max: | 57.041 | at alpha= | 4.5 | deg
Re: | 100000 |  |  | Cd Min: | 0.01123 | at alpha= | 0.5 | deg
Mach: | 0.5 |  |  | Cl=0 at alpha= | -2.4615 | deg
|  |  |  | @ Cl=0.1, Cd= | 0.045008
|  |  |  | @ Cl=0.4, Cd= | 0.011268
|  |  |  | @ Cl=0.6, Cd= | 0.015069
alpha (deg) | Cl | Cd | Cm | Cl/Cd
-20 | -0.883 | 0.32755 | -0.024 | -2.695
-19.5 | -0.859 | 0.32687 | -0.024 | -2.627
-19 | -0.834 | 0.32001 | -0.023 | -2.605
-18.5 | -0.809 | 0.29775 | -0.023 | -2.719
-18 | -0.785 | 0.29207 | -0.023 | -2.689
-17.5 | -0.761 | 0.28721 | -0.023 | -2.65
-17 | -0.736 | 0.28993 | -0.022 | -2.538
-16.5 | -0.711 | 0.28619 | -0.022 | -2.486
-16 | -0.687 | 0.27444 | -0.022 | -2.504
-15.5 | -0.663 | 0.26975 | -0.022 | -2.456
-15 | -0.637 | 0.25142 | -0.021 | -2.534
-14.5 | -0.613 | 0.24932 | -0.021 | -2.457
-14 | -0.588 | 0.24544 | -0.021 | -2.395
-13.5 | -0.563 | 0.24848 | -0.02 | -2.266
-13 | -0.538 | 0.22735 | -0.02 | -2.365
-12.5 | -0.513 | 0.22668 | -0.02 | -2.262
-12 | -0.488 | 0.22332 | -0.02 | -2.184
-11.5 | -0.462 | 0.21829 | -0.019 | -2.118
-11 | -0.437 | 0.21516 | -0.019 | -2.032
-10.5 | -0.412 | 0.20414 | -0.019 | -2.019
-10 | -0.387 | 0.18646 | -0.019 | -2.075
-9.5 | -0.361 | 0.18179 | -0.018 | -1.988
-9 | -0.336 | 0.17769 | -0.018 | -1.891
-8.5 | -0.311 | 0.17462 | -0.018 | -1.779
-8 | -0.285 | 0.1624 | -0.017 | -1.755
-7.5 | -0.26 | 0.15904 | -0.017 | -1.632
-7 | -0.234 | 0.15629 | -0.017 | -1.497
-6.5 | -0.208 | 0.15796 | -0.016 | -1.318
-6 | -0.183 | 0.15641 | -0.016 | -1.168
-5.5 | -0.157 | 0.1481 | -0.016 | -1.06
-5 | -0.131 | 0.07594 | -0.015 | -1.728
-4.5 | -0.105 | 0.05907 | -0.015 | -1.785
-4 | -0.08 | 0.08043 | -0.014 | -0.99
-3.5 | -0.054 | 0.05551 | -0.014 | -0.969
-3 | -0.028 | 0.0852 | -0.014 | -0.328
-2.5 | -0.002 | 0.05513 | -0.013 | -0.037
-2 | 0.024 | 0.05604 | -0.013 | 0.427
-1.5 | 0.088 | 0.04621 | -0.012 | 1.907
-1 | 0.145 | 0.0405 | -0.012 | 3.588
-0.5 | 0.202 | 0.03744 | -0.013 | 5.385
0 | 0.32 | 0.01151 | -0.014 | 27.836
0.5 | 0.388 | 0.01123 | -0.015 | 34.58
1 | 0.455 | 0.01144 | -0.02 | 39.792
1.5 | 0.521 | 0.01675 | -0.04 | 31.077
2 | 0.586 | 0.01497 | -0.04 | 39.145
2.5 | 0.651 | 0.01543 | -0.041 | 42.193
3 | 0.716 | 0.01609 | -0.041 | 44.5
3.5 | 0.781 | 0.01635 | -0.041 | 47.756
4 | 0.845 | 0.01585 | -0.041 | 53.271
4.5 | 0.901 | 0.0158 | -0.041 | 57.041
5 | 0.763 | 0.03905 | -0.014 | 19.54
5.5 | 0.788 | 0.04329 | -0.011 | 18.195
6 | 0.775 | 0.05204 | -0.011 | 14.895
6.5 | 0.469 | 0.05944 | -0.011 | 7.894
7 | 0.496 | 0.09136 | -0.012 | 5.425
7.5 | 0.522 | 0.08043 | -0.013 | 6.492
8 | 0.549 | 0.07799 | -0.014 | 7.036
8.5 | 0.575 | 0.12502 | -0.015 | 4.6
9 | 0.602 | 0.15263 | -0.016 | 3.943
9.5 | 0.629 | 0.1664 | -0.017 | 3.778
10 | 0.655 | 0.17197 | -0.017 | 3.808
10.5 | 0.682 | 0.17901 | -0.018 | 3.809
11 | 0.709 | 0.19767 | -0.019 | 3.586
11.5 | 0.735 | 0.2002 | -0.019 | 3.672
12 | 0.762 | 0.21122 | -0.02 | 3.609
12.5 | 0.789 | 0.21463 | -0.02 | 3.674
13 | 0.816 | 0.23347 | -0.021 | 3.495
13.5 | 0.843 | 0.24613 | -0.022 | 3.426
14 | 0.87 | 0.24904 | -0.023 | 3.492
14.5 | 0.897 | 0.2566 | -0.024 | 3.496
15 | 0.925 | 0.27615 | -0.025 | 3.349
15.5 | 0.951 | 0.28078 | -0.025 | 3.388
16 | 0.979 | 0.30309 | -0.026 | 3.23
16.5 | 1.006 | 0.30466 | -0.026 | 3.302
17 | 1.033 | 0.30927 | -0.027 | 3.341
17.5 | 1.061 | 0.33516 | -0.028 | 3.167
18 | 1.088 | 0.33099 | -0.028 | 3.286
18.5 | 1.116 | 0.33558 | -0.029 | 3.326
19 | 1.143 | 0.35169 | -0.029 | 3.249
19.5 | 1.171 | 0.36278 | -0.03 | 3.227
20 | 1.198 | 0.37322 | -0.031 | 3.211

## 16. Re 100k Mach 0.50 (2)
BIGFOIL.COM POLAR EXPORT
NACA35005
NACA35005 |  |  |  | Cl Max: | 1.2061 | at alpha= | 20 | deg
XFOIL ncrit=9 |  |  |  | L/D Max: | 50.8214 | at alpha= | 6 | deg
Re: | 100000 |  |  | Cd Min: | 0.30978 | at alpha= | 20 | deg
Mach: | 0.5 |  |  | Cl=0 at alpha= | -1.9189 | deg
|  |  |  | @ Cl=0.1, Cd= | 0.02743
|  |  |  | @ Cl=0.4, Cd= | 0.017027
|  |  |  | @ Cl=0.6, Cd= | 0.015728
alpha (deg) | Cl | Cd | Cm | Cl/Cd
-20 | -0.8795 | 0.28296 | 0.0956 | -3.1082
-19.5 | -0.8572 | 0.27527 | 0.0906 | -3.114
-19 | -0.8347 | 0.2677 | 0.0856 | -3.118
-18.5 | -0.812 | 0.26039 | 0.0805 | -3.1184
-18 | -0.7895 | 0.2539 | 0.0754 | -3.1095
-17.5 | -0.7677 | 0.2488 | 0.0699 | -3.0856
-17 | -0.7476 | 0.24459 | 0.0645 | -3.0565
-16.5 | -0.7292 | 0.24077 | 0.0591 | -3.0286
-15.5 | -0.6806 | 0.21635 | 0.0523 | -3.1458
-15 | -0.6582 | 0.20639 | 0.0492 | -3.1891
-14.5 | -0.6369 | 0.19863 | 0.0454 | -3.2065
-14 | -0.616 | 0.19106 | 0.0416 | -3.2241
-13.5 | -0.5956 | 0.1836 | 0.0378 | -3.244
-13 | -0.5756 | 0.17634 | 0.034 | -3.2641
-12.5 | -0.5563 | 0.16963 | 0.0301 | -3.2795
-12 | -0.5399 | 0.16483 | 0.0256 | -3.2755
-11.5 | -0.5281 | 0.16126 | 0.0208 | -3.2748
-11 | -0.518 | 0.15735 | 0.0161 | -3.292
-10.5 | -0.4934 | 0.14527 | 0.0144 | -3.3964
-10 | -0.4694 | 0.13366 | 0.0137 | -3.5119
-9.5 | -0.4523 | 0.12627 | 0.0114 | -3.582
-9 | -0.4364 | 0.11944 | 0.0087 | -3.6537
-8.5 | -0.4211 | 0.11298 | 0.0058 | -3.7272
-8 | -0.4068 | 0.10713 | 0.0025 | -3.7973
-7.5 | -0.3988 | 0.10388 | -0.0027 | -3.839
-7 | -0.3948 | 0.10094 | -0.0088 | -3.9112
-6.5 | -0.3727 | 0.08975 | -0.0072 | -4.1526
-6 | -0.3556 | 0.08221 | -0.0082 | -4.3255
-5.5 | -0.3364 | 0.07617 | -0.0126 | -4.4164
-5 | -0.299 | 0.07424 | -0.0261 | -4.0275
-4.5 | -0.2854 | 0.06337 | -0.0211 | -4.5037
-4 | -0.2366 | 0.05994 | -0.0296 | -3.9473
-3.5 | -0.2159 | 0.05123 | -0.0272 | -4.2143
-3 | -0.1761 | 0.04581 | -0.0289 | -3.8441
-2.5 | -0.1419 | 0.04116 | -0.0287 | -3.4475
-2 | -0.0171 | 0.03311 | -0.045 | -0.51646
-1 | 0.1938 | 0.02288 | -0.0572 | 8.4703
-0.5 | 0.2717 | 0.02036 | -0.0535 | 13.3448
0 | 0.3356 | 0.01849 | -0.0509 | 18.1504
0.5 | 0.3969 | 0.01708 | -0.0487 | 23.2377
1 | 0.4569 | 0.01606 | -0.0468 | 28.4496
1.5 | 0.5337 | 0.01468 | -0.0482 | 36.3556
2 | 0.5937 | 0.01562 | -0.0469 | 38.009
2.5 | 0.6537 | 0.01665 | -0.0457 | 39.2613
3 | 0.7135 | 0.01785 | -0.0446 | 39.972
3.5 | 0.7734 | 0.01914 | -0.0433 | 40.4075
4 | 0.8321 | 0.02071 | -0.0421 | 40.1787
4.5 | 0.8907 | 0.02245 | -0.0405 | 39.6748
5 | 0.9482 | 0.02448 | -0.0387 | 38.7337
5.5 | 1.0021 | 0.027 | -0.0366 | 37.1148
6 | 1.0642 | 0.02094 | -0.0266 | 50.8214
6.5 | 1.075 | 0.02681 | -0.0211 | 40.097
7 | 1.0783 | 0.03249 | -0.0158 | 33.1887
7.5 | 1.087 | 0.03752 | -0.0096 | 28.9712
8 | 1.0915 | 0.04389 | -0.0054 | 24.869
8.5 | 1.0816 | 0.0523 | -0.0058 | 20.6807
9 | 1.0623 | 0.06255 | -0.0106 | 16.9832
9.5 | 1.037 | 0.0746 | -0.0181 | 13.9008
10 | 1.0079 | 0.08834 | -0.0273 | 11.4093
10.5 | 0.9778 | 0.1038 | -0.0376 | 9.42
11 | 0.9564 | 0.11951 | -0.0471 | 8.0027
11.5 | 0.9472 | 0.13381 | -0.0547 | 7.0787
12 | 0.9466 | 0.14667 | -0.0611 | 6.4539
12.5 | 0.9538 | 0.15818 | -0.0662 | 6.0298
13 | 0.9659 | 0.16914 | -0.0703 | 5.7107
13.5 | 0.9727 | 0.18276 | -0.0783 | 5.3223
14 | 0.9771 | 0.19798 | -0.0888 | 4.9353
14.5 | 1.0013 | 0.20826 | -0.0913 | 4.8079
15 | 1.0124 | 0.21746 | -0.0978 | 4.6556
15.5 | 1.0305 | 0.22644 | -0.1025 | 4.5509
16 | 1.0502 | 0.23684 | -0.107 | 4.4342
16.5 | 1.0671 | 0.24506 | -0.1128 | 4.3544
17 | 1.0901 | 0.2565 | -0.1165 | 4.2499
17.5 | 1.105 | 0.26353 | -0.1238 | 4.1931
18 | 1.1333 | 0.27758 | -0.1256 | 4.0828
18.5 | 1.1445 | 0.28191 | -0.1347 | 4.0598
19 | 1.1756 | 0.29875 | -0.1353 | 3.9351
19.5 | 1.1858 | 0.30086 | -0.1454 | 3.9414
20 | 1.2061 | 0.30978 | -0.1514 | 3.8934

## 17. Re 250k Mach 0.00 (1)
BIGFOIL.COM POLAR EXPORT
NACA35005
NACA35005 |  |  |  | Cl Max: | 0.884 | at alpha= | 5.5 | deg
JavaFoil+Calcfoil stall+Eppler ext transition |  |  |  | L/D Max: | 61.489 | at alpha= | 4.5 | deg
Re: | 250000 |  |  | Cd Min: | 0.00834 | at alpha= | 0 | deg
Mach: | 0 |  |  | Cl=0 at alpha= | -2.4643 | deg
|  |  |  | @ Cl=0.1, Cd= | 0.03493
|  |  |  | @ Cl=0.4, Cd= | 0.01432
|  |  |  | @ Cl=0.6, Cd= | 0.011601
alpha (deg) | Cl | Cd | Cm | Cl/Cd
-11.5 | -0.114 | 0.12215 | -0.013 | -0.932
-11 | -0.122 | 0.11322 | -0.013 | -1.076
-10.5 | -0.13 | 0.10759 | -0.013 | -1.212
-10 | -0.139 | 0.09714 | -0.012 | -1.432
-9.5 | -0.148 | 0.10892 | -0.012 | -1.359
-9 | -0.157 | 0.10283 | -0.012 | -1.525
-8.5 | -0.165 | 0.09443 | -0.012 | -1.749
-8 | -0.173 | 0.08169 | -0.012 | -2.113
-7.5 | -0.179 | 0.076 | -0.012 | -2.35
-7 | -0.182 | 0.07023 | -0.012 | -2.596
-6.5 | -0.183 | 0.06406 | -0.012 | -2.85
-6 | -0.177 | 0.0579 | -0.011 | -3.064
-5.5 | -0.168 | 0.05411 | -0.011 | -3.103
-5 | -0.153 | 0.0489 | -0.011 | -3.138
-4.5 | -0.134 | 0.04938 | -0.011 | -2.707
-4 | -0.108 | 0.04615 | -0.011 | -2.349
-3.5 | -0.078 | 0.04251 | -0.011 | -1.833
-3 | -0.043 | 0.0393 | -0.011 | -1.084
-2.5 | -0.003 | 0.03691 | -0.011 | -0.087
-2 | 0.039 | 0.03453 | -0.01 | 1.139
-1.5 | 0.084 | 0.03534 | -0.011 | 2.379
-1 | 0.13 | 0.03416 | -0.011 | 3.81
-0.5 | 0.177 | 0.03339 | -0.012 | 5.296
0 | 0.279 | 0.00834 | -0.013 | 33.433
0.5 | 0.337 | 0.01503 | -0.035 | 22.427
1 | 0.395 | 0.0147 | -0.035 | 26.847
1.5 | 0.451 | 0.01044 | -0.035 | 43.239
2 | 0.508 | 0.0114 | -0.035 | 44.585
2.5 | 0.565 | 0.01147 | -0.035 | 49.24
3 | 0.621 | 0.01168 | -0.035 | 53.215
3.5 | 0.678 | 0.01182 | -0.035 | 57.338
4 | 0.734 | 0.01282 | -0.036 | 57.251
4.5 | 0.788 | 0.01281 | -0.036 | 61.489
5 | 0.838 | 0.01505 | -0.036 | 55.662
5.5 | 0.884 | 0.01474 | -0.036 | 59.983
6 | 0.74 | 0.04062 | -0.01 | 18.223
6.5 | 0.764 | 0.04383 | -0.009 | 17.438
7 | 0.78 | 0.04772 | -0.009 | 16.349
7.5 | 0.787 | 0.05233 | -0.009 | 15.038
8 | 0.784 | 0.05664 | -0.009 | 13.838
8.5 | 0.771 | 0.05957 | -0.01 | 12.939
9 | 0.749 | 0.06578 | -0.01 | 11.383
9.5 | 0.719 | 0.06978 | -0.01 | 10.302
10 | 0.683 | 0.07717 | -0.01 | 8.85
10.5 | 0.643 | 0.08256 | -0.011 | 7.784

## 18. Re 250k Mach 0.00 (2)
BIGFOIL.COM POLAR EXPORT
NACA35005
NACA35005 |  |  |  | Cl Max: | 1.1268 | at alpha= | 9 | deg
XFOIL ncrit=9 |  |  |  | L/D Max: | 75.5657 | at alpha= | 6 | deg
Re: | 250000 |  |  | Cd Min: | 0.04054 | at alpha= | 9 | deg
Mach: | 0 |  |  | Cl=0 at alpha= | -99 | deg
|  |  |  | @ Cl=0.1, Cd= | 0.0174
|  |  |  | @ Cl=0.4, Cd= | 0.0099705
|  |  |  | @ Cl=0.6, Cd= | 0.009973
alpha (deg) | Cl | Cd | Cm | Cl/Cd
-1 | 0.1836 | 0.0174 | -0.0455 | 10.5517
-0.5 | 0.2228 | 0.0032 | -0.0396 | 69.625
0 | 0.2823 | 0.01175 | -0.0396 | 24.0255
0.5 | 0.3314 | 0.01098 | -0.038 | 30.1821
1 | 0.3819 | 0.0104 | -0.037 | 36.7212
1.5 | 0.4489 | 0.00881 | -0.0394 | 50.9535
2 | 0.5004 | 0.00922 | -0.0386 | 54.2733
2.5 | 0.5526 | 0.0096 | -0.0379 | 57.5625
3 | 0.6047 | 0.01001 | -0.0372 | 60.4096
3.5 | 0.6568 | 0.01049 | -0.0366 | 62.612
4 | 0.7092 | 0.01091 | -0.036 | 65.0046
4.5 | 0.7615 | 0.01137 | -0.0355 | 66.9745
5 | 0.8137 | 0.01185 | -0.0349 | 68.6667
5.5 | 0.8653 | 0.01227 | -0.0342 | 70.5216
6 | 0.9151 | 0.01211 | -0.0331 | 75.5656
6.5 | 0.9475 | 0.01586 | -0.0305 | 59.7415
7 | 0.9867 | 0.01867 | -0.0281 | 52.8495
7.5 | 1.0219 | 0.02199 | -0.025 | 46.4711
8 | 1.0594 | 0.02642 | -0.0218 | 40.0984
8.5 | 1.0923 | 0.03348 | -0.0195 | 32.6254
9 | 1.1268 | 0.04054 | -0.0151 | 27.7948

## 19. Re 250k Mach 0.10 (1)
BIGFOIL.COM POLAR EXPORT
NACA35005
NACA35005 |  |  |  | Cl Max: | 0.842 | at alpha= | 5 | deg
JavaFoil+Calcfoil stall+Eppler ext transition |  |  |  | L/D Max: | 61.497 | at alpha= | 4.5 | deg
Re: | 250000 |  |  | Cd Min: | 0.00839 | at alpha= | 0 | deg
Mach: | 0.1 |  |  | Cl=0 at alpha= | -2.4643 | deg
|  |  |  | @ Cl=0.1, Cd= | 0.035055
|  |  |  | @ Cl=0.4, Cd= | 0.014515
|  |  |  | @ Cl=0.6, Cd= | 0.011622
alpha (deg) | Cl | Cd | Cm | Cl/Cd
-11.5 | -0.088 | 0.123 | -0.013 | -0.716
-11 | -0.097 | 0.11807 | -0.013 | -0.82
-10.5 | -0.106 | 0.10884 | -0.013 | -0.975
-10 | -0.116 | 0.10012 | -0.013 | -1.158
-9.5 | -0.126 | 0.1143 | -0.012 | -1.104
-9 | -0.136 | 0.086 | -0.012 | -1.587
-8.5 | -0.147 | 0.09515 | -0.012 | -1.541
-8 | -0.156 | 0.08419 | -0.012 | -1.854
-7.5 | -0.164 | 0.07756 | -0.012 | -2.118
-7 | -0.17 | 0.07165 | -0.012 | -2.379
-6.5 | -0.173 | 0.06528 | -0.012 | -2.651
-6 | -0.17 | 0.05884 | -0.012 | -2.891
-5.5 | -0.163 | 0.05507 | -0.012 | -2.953
-5 | -0.15 | 0.04953 | -0.011 | -3.027
-4.5 | -0.132 | 0.0505 | -0.011 | -2.606
-4 | -0.107 | 0.04639 | -0.011 | -2.315
-3.5 | -0.078 | 0.04264 | -0.011 | -1.818
-3 | -0.043 | 0.0394 | -0.011 | -1.079
-2.5 | -0.003 | 0.037 | -0.011 | -0.087
-2 | 0.039 | 0.03474 | -0.01 | 1.135
-1.5 | 0.084 | 0.03547 | -0.011 | 2.379
-1 | 0.131 | 0.03425 | -0.011 | 3.817
-0.5 | 0.178 | 0.03344 | -0.012 | 5.314
0 | 0.28 | 0.00839 | -0.013 | 33.434
0.5 | 0.339 | 0.01505 | -0.035 | 22.51
1 | 0.397 | 0.01474 | -0.035 | 26.899
1.5 | 0.454 | 0.01046 | -0.035 | 43.361
2 | 0.511 | 0.01143 | -0.035 | 44.682
2.5 | 0.568 | 0.01151 | -0.035 | 49.323
3 | 0.625 | 0.01171 | -0.035 | 53.314
3.5 | 0.681 | 0.01186 | -0.036 | 57.433
4 | 0.738 | 0.01287 | -0.036 | 57.303
4.5 | 0.791 | 0.01287 | -0.036 | 61.497
5 | 0.842 | 0.01514 | -0.036 | 55.614
5.5 | 0.712 | 0.03787 | -0.013 | 18.794
6 | 0.743 | 0.04064 | -0.01 | 18.282
6.5 | 0.766 | 0.04389 | -0.009 | 17.46
7 | 0.781 | 0.04806 | -0.009 | 16.248
7.5 | 0.786 | 0.05245 | -0.009 | 14.977
8 | 0.78 | 0.05774 | -0.01 | 13.502
8.5 | 0.763 | 0.06053 | -0.01 | 12.603
9 | 0.736 | 0.06582 | -0.01 | 11.187
9.5 | 0.701 | 0.07102 | -0.01 | 9.876
10 | 0.66 | 0.07764 | -0.011 | 8.503

## 20. Re 250k Mach 0.10 (2)
BIGFOIL.COM POLAR EXPORT
NACA35005
NACA35005 |  |  |  | Cl Max: | 0.3841 | at alpha= | 1 | deg
XFOIL ncrit=9 |  |  |  | L/D Max: | 36.5461 | at alpha= | 1 | deg
Re: | 250000 |  |  | Cd Min: | 0.25801 | at alpha= | -20 | deg
Mach: | 0.1 |  |  | Cl=0 at alpha= | -2.2344 | deg
|  |  |  | @ Cl=0.1, Cd= | 0.021146
|  |  |  | @ Cl=0.4, Cd= | 0.01051
|  |  |  | @ Cl=0.6, Cd= | 0.01051
alpha (deg) | Cl | Cd | Cm | Cl/Cd
-20 | -0.7794 | 0.25801 | 0.0765 | -3.0208
-19.5 | -0.7624 | 0.25253 | 0.0722 | -3.019
-19 | -0.7454 | 0.24689 | 0.0681 | -3.0192
-18.5 | -0.7287 | 0.24133 | 0.064 | -3.0195
-18 | -0.7123 | 0.23568 | 0.06 | -3.0223
-16 | -0.6445 | 0.20678 | 0.046 | -3.1168
-15.5 | -0.6277 | 0.19795 | 0.0437 | -3.171
-15 | -0.612 | 0.19102 | 0.0407 | -3.2039
-14.5 | -0.5962 | 0.18442 | 0.0376 | -3.2328
-14 | -0.5809 | 0.17774 | 0.0345 | -3.2683
-13.5 | -0.566 | 0.171 | 0.0315 | -3.3099
-13 | -0.5514 | 0.16424 | 0.0286 | -3.3573
-12.5 | -0.5371 | 0.15744 | 0.0257 | -3.4115
-12 | -0.5228 | 0.15074 | 0.0228 | -3.4682
-11.5 | -0.5078 | 0.14493 | 0.0195 | -3.5038
-11 | -0.4969 | 0.14126 | 0.0151 | -3.5176
-10.5 | -0.4865 | 0.13591 | 0.0115 | -3.5796
-10 | -0.4765 | 0.13046 | 0.0079 | -3.6525
-8.5 | -0.4373 | 0.10529 | 0.0029 | -4.1533
-8 | -0.4258 | 0.09877 | 0.0011 | -4.311
-7.5 | -0.4163 | 0.09267 | -0.0007 | -4.4923
-7 | -0.4081 | 0.08691 | -0.0032 | -4.6957
-6.5 | -0.3907 | 0.08049 | -0.008 | -4.854
-6 | -0.3669 | 0.07385 | -0.0133 | -4.9682
-5.5 | -0.337 | 0.06716 | -0.0185 | -5.0179
-5 | -0.3009 | 0.06056 | -0.0232 | -4.9686
-4.5 | -0.2486 | 0.05553 | -0.0281 | -4.4769
-4 | -0.2 | 0.05087 | -0.0298 | -3.9316
-3.5 | -0.1621 | 0.04338 | -0.0302 | -3.7367
-3 | -0.1357 | 0.03657 | -0.0292 | -3.7107
-2.5 | -0.04 | 0.03339 | -0.0354 | -1.198
-2 | 0.0353 | 0.02485 | -0.0428 | 1.4205
-1 | 0.1829 | 0.0164 | -0.0459 | 11.1524
-0.5 | 0.2339 | 0.01342 | -0.0423 | 17.4292
0 | 0.2834 | 0.01184 | -0.0397 | 23.9358
0.5 | 0.3331 | 0.01103 | -0.0381 | 30.1995
1 | 0.3841 | 0.01051 | -0.0371 | 36.5461

## 21. Re 250k Mach 0.25 (1)
BIGFOIL.COM POLAR EXPORT
NACA35005
NACA35005 |  |  |  | Cl Max: | 0.863 | at alpha= | 5 | deg
JavaFoil+Calcfoil stall+Eppler ext transition |  |  |  | L/D Max: | 62.571 | at alpha= | 4.5 | deg
Re: | 250000 |  |  | Cd Min: | 0.00856 | at alpha= | 0 | deg
Mach: | 0.25 |  |  | Cl=0 at alpha= | -2.4651 | deg
|  |  |  | @ Cl=0.1, Cd= | 0.035632
|  |  |  | @ Cl=0.4, Cd= | 0.014936
|  |  |  | @ Cl=0.6, Cd= | 0.08665
alpha (deg) | Cl | Cd | Cm | Cl/Cd
-10 | -0.041 | 0.09578 | -0.014 | -0.431
-9.5 | -0.039 | 0.1078 | -0.014 | -0.358
-9 | -0.036 | 0.096 | -0.013 | -0.373
-8.5 | -0.033 | 0.08877 | -0.013 | -0.373
-8 | -0.03 | 0.07914 | -0.013 | -0.384
-7.5 | -0.028 | 0.07272 | -0.013 | -0.38
-7 | -0.03 | 0.08315 | -0.013 | -0.358
-6.5 | -0.082 | 0.07365 | -0.013 | -1.11
-6 | -0.103 | 0.06639 | -0.012 | -1.55
-5.5 | -0.115 | 0.0598 | -0.012 | -1.929
-5 | -0.119 | 0.05447 | -0.012 | -2.184
-4.5 | -0.113 | 0.04944 | -0.012 | -2.291
-4 | -0.098 | 0.05046 | -0.011 | -1.943
-3.5 | -0.074 | 0.04533 | -0.011 | -1.628
-3 | -0.042 | 0.04166 | -0.011 | -1.001
-2.5 | -0.003 | 0.03809 | -0.011 | -0.084
-2 | 0.04 | 0.03576 | -0.011 | 1.116
-1.5 | 0.086 | 0.03604 | -0.011 | 2.387
-1 | 0.134 | 0.03464 | -0.011 | 3.864
-0.5 | 0.182 | 0.03366 | -0.012 | 5.416
0 | 0.288 | 0.00856 | -0.013 | 33.612
0.5 | 0.348 | 0.0152 | -0.036 | 22.902
1 | 0.407 | 0.0149 | -0.036 | 27.334
1.5 | 0.466 | 0.01462 | -0.036 | 31.887
2 | 0.525 | 0.01088 | -0.036 | 48.226
2.5 | 0.583 | 0.01174 | -0.036 | 49.692
3 | 0.642 | 0.01195 | -0.036 | 53.671
3.5 | 0.7 | 0.01215 | -0.037 | 57.612
4 | 0.758 | 0.01218 | -0.037 | 62.217
4.5 | 0.813 | 0.01299 | -0.037 | 62.571
5 | 0.863 | 0.01562 | -0.037 | 55.279
5.5 | 0.728 | 0.03822 | -0.012 | 19.044
6 | 0.758 | 0.04106 | -0.01 | 18.449
6.5 | 0.775 | 0.04482 | -0.009 | 17.302
7 | 0.78 | 0.04972 | -0.01 | 15.695
7.5 | 0.769 | 0.05446 | -0.01 | 14.122
8 | 0.74 | 0.06116 | -0.01 | 12.099
8.5 | 0.692 | 0.0634 | -0.011 | 10.918
9 | 0.627 | 0.06982 | -0.011 | 8.974
9.5 | 0.546 | 0.07737 | -0.011 | 7.054
10 | 0.453 | 0.08665 | -0.012 | 5.231

## 22. Re 250k Mach 0.25 (2)
BIGFOIL.COM POLAR EXPORT
NACA35005
NACA35005 |  |  |  | Cl Max: | 1.1298 | at alpha= | 9 | deg
XFOIL ncrit=9 |  |  |  | L/D Max: | 76.1477 | at alpha= | 6 | deg
Re: | 250000 |  |  | Cd Min: | 0.16997 | at alpha= | 14 | deg
Mach: | 0.25 |  |  | Cl=0 at alpha= | -99 | deg
|  |  |  | @ Cl=0.1, Cd= | 0.01231
|  |  |  | @ Cl=0.4, Cd= | 0.010765
|  |  |  | @ Cl=0.6, Cd= | 0.010098
alpha (deg) | Cl | Cd | Cm | Cl/Cd
0 | 0.2901 | 0.01231 | -0.0405 | 23.5662
0.5 | 0.3425 | 0.01153 | -0.039 | 29.7051
1 | 0.3953 | 0.01089 | -0.0379 | 36.2994
1.5 | 0.4641 | 0.00906 | -0.0404 | 51.2252
2 | 0.5177 | 0.00948 | -0.0395 | 54.6097
2.5 | 0.5718 | 0.00988 | -0.0387 | 57.8745
3 | 0.6261 | 0.0103 | -0.038 | 60.7864
3.5 | 0.6804 | 0.01077 | -0.0373 | 63.1755
4 | 0.7349 | 0.01128 | -0.0366 | 65.1507
4.5 | 0.7895 | 0.01179 | -0.0359 | 66.9635
5 | 0.8442 | 0.0123 | -0.0351 | 68.6341
5.5 | 0.8976 | 0.01251 | -0.0339 | 71.7506
6 | 0.9488 | 0.01246 | -0.0324 | 76.1477
6.5 | 0.9785 | 0.01728 | -0.029 | 56.6262
7 | 1.0156 | 0.02042 | -0.0257 | 49.7356
7.5 | 1.0498 | 0.02433 | -0.0219 | 43.1484
8 | 1.0877 | 0.02955 | -0.0182 | 36.8088
8.5 | 1.1098 | 0.03714 | -0.0152 | 29.8815
9 | 1.1298 | 0.04281 | -0.0114 | 26.391
9.5 | 1.1208 | 0.05102 | -0.0063 | 21.9679
10 | 1.0895 | 0.05863 | -0.0036 | 18.5826
10.5 | 1.0563 | 0.06842 | -0.0079 | 15.4385
11 | 1.0246 | 0.08065 | -0.0165 | 12.7043
11.5 | 0.995 | 0.09461 | -0.0266 | 10.5169
12 | 0.966 | 0.11055 | -0.0374 | 8.7381
12.5 | 0.933 | 0.13786 | -0.0518 | 6.7677
13 | 0.9296 | 0.1499 | -0.0581 | 6.2015
13.5 | 0.9392 | 0.15753 | -0.0601 | 5.962
14 | 0.9378 | 0.16997 | -0.0651 | 5.5174

## 23. Re 250k Mach 0.50 (1)
BIGFOIL.COM POLAR EXPORT
NACA35005
NACA35005 |  |  |  | Cl Max: | 1.199 | at alpha= | 20 | deg
JavaFoil+Calcfoil stall+Eppler ext transition |  |  |  | L/D Max: | 64.855 | at alpha= | 4.5 | deg
Re: | 250000 |  |  | Cd Min: | 0.00926 | at alpha= | 0.5 | deg
Mach: | 0.5 |  |  | Cl=0 at alpha= | -2.4615 | deg
|  |  |  | @ Cl=0.1, Cd= | 0.039706
|  |  |  | @ Cl=0.4, Cd= | 0.010342
|  |  |  | @ Cl=0.6, Cd= | 0.011724
alpha (deg) | Cl | Cd | Cm | Cl/Cd
-20 | -0.883 | 0.25863 | -0.024 | -3.413
-19.5 | -0.859 | 0.25624 | -0.024 | -3.351
-19 | -0.834 | 0.23899 | -0.023 | -3.488
-18.5 | -0.81 | 0.23363 | -0.023 | -3.465
-18 | -0.785 | 0.2283 | -0.023 | -3.44
-17.5 | -0.761 | 0.22355 | -0.023 | -3.405
-17 | -0.736 | 0.22246 | -0.022 | -3.308
-16.5 | -0.712 | 0.21852 | -0.022 | -3.256
-16 | -0.687 | 0.20899 | -0.022 | -3.288
-15.5 | -0.663 | 0.20445 | -0.022 | -3.241
-15 | -0.637 | 0.19104 | -0.021 | -3.336
-14.5 | -0.613 | 0.19619 | -0.021 | -3.123
-14 | -0.588 | 0.1923 | -0.021 | -3.057
-13.5 | -0.563 | 0.18321 | -0.02 | -3.074
-13 | -0.538 | 0.16825 | -0.02 | -3.196
-12.5 | -0.513 | 0.16636 | -0.02 | -3.082
-12 | -0.488 | 0.16299 | -0.02 | -2.993
-11.5 | -0.462 | 0.15806 | -0.019 | -2.925
-11 | -0.437 | 0.15492 | -0.019 | -2.822
-10.5 | -0.412 | 0.1465 | -0.019 | -2.813
-10 | -0.387 | 0.14179 | -0.019 | -2.729
-9.5 | -0.361 | 0.13562 | -0.018 | -2.664
-9 | -0.336 | 0.13208 | -0.018 | -2.544
-8.5 | -0.311 | 0.12929 | -0.018 | -2.403
-8 | -0.285 | 0.12238 | -0.017 | -2.329
-7.5 | -0.26 | 0.11467 | -0.017 | -2.263
-7 | -0.234 | 0.11224 | -0.017 | -2.085
-6.5 | -0.208 | 0.11273 | -0.016 | -1.848
-6 | -0.183 | 0.1111 | -0.016 | -1.644
-5.5 | -0.157 | 0.10863 | -0.016 | -1.446
-5 | -0.131 | 0.05936 | -0.015 | -2.211
-4.5 | -0.105 | 0.04898 | -0.015 | -2.154
-4 | -0.08 | 0.06365 | -0.015 | -1.251
-3.5 | -0.054 | 0.04608 | -0.014 | -1.168
-3 | -0.028 | 0.06282 | -0.014 | -0.445
-2.5 | -0.002 | 0.04581 | -0.014 | -0.044
-2 | 0.024 | 0.04076 | -0.013 | 0.587
-1.5 | 0.088 | 0.04046 | -0.012 | 2.178
-1 | 0.145 | 0.03688 | -0.012 | 3.941
-0.5 | 0.202 | 0.03493 | -0.013 | 5.773
0 | 0.32 | 0.00935 | -0.014 | 34.293
0.5 | 0.389 | 0.00926 | -0.017 | 41.949
1 | 0.455 | 0.01575 | -0.04 | 28.903
1.5 | 0.521 | 0.01548 | -0.04 | 33.633
2 | 0.586 | 0.01164 | -0.04 | 50.323
2.5 | 0.651 | 0.01203 | -0.041 | 54.124
3 | 0.716 | 0.01237 | -0.041 | 57.919
3.5 | 0.781 | 0.01287 | -0.041 | 60.703
4 | 0.845 | 0.01318 | -0.041 | 64.15
4.5 | 0.904 | 0.01394 | -0.041 | 64.855
5 | 0.951 | 0.01576 | -0.041 | 60.343
5.5 | 0.788 | 0.03993 | -0.012 | 19.727
6 | 0.775 | 0.04455 | -0.011 | 17.402
6.5 | 0.469 | 0.05214 | -0.012 | 9
7 | 0.496 | 0.05463 | -0.013 | 9.075
7.5 | 0.522 | 0.06604 | -0.014 | 7.908
8 | 0.549 | 0.0657 | -0.015 | 8.352
8.5 | 0.575 | 0.09838 | -0.015 | 5.847
9 | 0.602 | 0.08193 | -0.016 | 7.346
9.5 | 0.629 | 0.12259 | -0.017 | 5.128
10 | 0.655 | 0.13124 | -0.017 | 4.991
10.5 | 0.682 | 0.13363 | -0.018 | 5.103
11 | 0.709 | 0.14932 | -0.019 | 4.747
11.5 | 0.735 | 0.15202 | -0.019 | 4.836
12 | 0.762 | 0.16123 | -0.02 | 4.728
12.5 | 0.789 | 0.16466 | -0.02 | 4.79
13 | 0.816 | 0.17241 | -0.022 | 4.733
13.5 | 0.843 | 0.18363 | -0.022 | 4.592
14 | 0.87 | 0.18699 | -0.023 | 4.651
14.5 | 0.897 | 0.19341 | -0.024 | 4.639
15 | 0.925 | 0.20797 | -0.025 | 4.447
15.5 | 0.951 | 0.21232 | -0.025 | 4.48
16 | 0.979 | 0.21792 | -0.026 | 4.492
16.5 | 1.006 | 0.22949 | -0.026 | 4.384
17 | 1.033 | 0.23667 | -0.027 | 4.366
17.5 | 1.061 | 0.2422 | -0.028 | 4.382
18 | 1.088 | 0.24879 | -0.028 | 4.372
18.5 | 1.116 | 0.25829 | -0.029 | 4.321
19 | 1.143 | 0.2614 | -0.029 | 4.372
19.5 | 1.171 | 0.27779 | -0.03 | 4.215
20 | 1.199 | 0.28618 | -0.031 | 4.189

## 24. Re 250k Mach 0.50 (2)
BIGFOIL.COM POLAR EXPORT
NACA35005
NACA35005 |  |  |  | Cl Max: | 1.2035 | at alpha= | 20 | deg
XFOIL ncrit=9 |  |  |  | L/D Max: | 75.6074 | at alpha= | 5.5 | deg
Re: | 250000 |  |  | Cd Min: | 0.30838 | at alpha= | 20 | deg
Mach: | 0.5 |  |  | Cl=0 at alpha= | -2.5229 | deg
|  |  |  | @ Cl=0.1, Cd= | 0.027371
|  |  |  | @ Cl=0.4, Cd= | 0.012625
|  |  |  | @ Cl=0.6, Cd= | 0.010541
alpha (deg) | Cl | Cd | Cm | Cl/Cd
-19 | -0.8312 | 0.26896 | 0.0844 | -3.0904
-18.5 | -0.8091 | 0.25909 | 0.0802 | -3.1229
-18 | -0.7874 | 0.2507 | 0.0758 | -3.1408
-17.5 | -0.7653 | 0.24273 | 0.0712 | -3.1529
-17 | -0.7433 | 0.23491 | 0.0668 | -3.1642
-16.5 | -0.7213 | 0.22717 | 0.0623 | -3.1752
-16 | -0.6995 | 0.21947 | 0.058 | -3.1872
-15.5 | -0.6777 | 0.21179 | 0.0538 | -3.1999
-15 | -0.6561 | 0.2041 | 0.0496 | -3.2146
-14.5 | -0.6347 | 0.19653 | 0.0456 | -3.2295
-14 | -0.6136 | 0.18895 | 0.0416 | -3.2474
-13.5 | -0.5926 | 0.18148 | 0.0377 | -3.2654
-13 | -0.5715 | 0.17479 | 0.0335 | -3.2696
-12.5 | -0.5538 | 0.16999 | 0.0287 | -3.2578
-12 | -0.5382 | 0.16438 | 0.0244 | -3.2741
-11 | -0.4997 | 0.14468 | 0.0196 | -3.4538
-10.5 | -0.4825 | 0.13691 | 0.017 | -3.5242
-10 | -0.4662 | 0.12963 | 0.0143 | -3.5964
-9.5 | -0.4499 | 0.12273 | 0.0115 | -3.6658
-9 | -0.434 | 0.11592 | 0.0087 | -3.744
-8.5 | -0.4182 | 0.1093 | 0.006 | -3.8262
-8 | -0.4028 | 0.10281 | 0.0033 | -3.9179
-7.5 | -0.3879 | 0.09649 | 0.0005 | -4.0201
-7 | -0.3733 | 0.09051 | -0.0022 | -4.1244
-6.5 | -0.3604 | 0.08551 | -0.0056 | -4.2147
-6 | -0.3454 | 0.08094 | -0.0116 | -4.2674
-5.5 | -0.318 | 0.07557 | -0.0191 | -4.208
-5 | -0.2858 | 0.06948 | -0.0241 | -4.1134
-4.5 | -0.2517 | 0.0632 | -0.0271 | -3.9826
-4 | -0.2378 | 0.05376 | -0.0261 | -4.4234
-3.5 | -0.2018 | 0.04722 | -0.028 | -4.2736
-3 | -0.0957 | 0.03887 | -0.0427 | -2.4621
-2.5 | 0.0046 | 0.03148 | -0.0529 | 0.14612
-2 | 0.0843 | 0.02934 | -0.0525 | 2.8732
-1.5 | 0.1311 | 0.02347 | -0.0509 | 5.5859
-1 | 0.193 | 0.02065 | -0.049 | 9.3462
0 | 0.3226 | 0.0142 | -0.0447 | 22.7183
0.5 | 0.3842 | 0.01281 | -0.0431 | 29.9922
1 | 0.4449 | 0.0121 | -0.0416 | 36.7686
1.5 | 0.522 | 0.00994 | -0.0441 | 52.5151
2 | 0.5833 | 0.0104 | -0.0429 | 56.0865
2.5 | 0.6449 | 0.01092 | -0.0418 | 59.0568
3 | 0.7069 | 0.01148 | -0.0407 | 61.5767
3.5 | 0.7694 | 0.01207 | -0.0395 | 63.7448
4 | 0.8325 | 0.0127 | -0.0382 | 65.5512
4.5 | 0.8959 | 0.01339 | -0.0367 | 66.9081
5 | 0.9599 | 0.01414 | -0.035 | 67.8854
5.5 | 1.0207 | 0.0135 | -0.0316 | 75.6074
6 | 1.052 | 0.01809 | -0.0268 | 58.1537
6.5 | 1.079 | 0.02237 | -0.0212 | 48.2342
7 | 1.101 | 0.02678 | -0.0149 | 41.1128
7.5 | 1.1141 | 0.032 | -0.0087 | 34.8156
8 | 1.1074 | 0.03821 | -0.0043 | 28.9819
8.5 | 1.0899 | 0.04683 | -0.0061 | 23.2735
9 | 1.069 | 0.05752 | -0.0123 | 18.5848
9.5 | 1.044 | 0.06962 | -0.0199 | 14.9957
10 | 1.017 | 0.0828 | -0.0282 | 12.2826
10.5 | 0.9906 | 0.09696 | -0.037 | 10.2166
11 | 0.9695 | 0.11171 | -0.0457 | 8.6787
11.5 | 0.9567 | 0.12629 | -0.0535 | 7.5754
12 | 0.952 | 0.13985 | -0.0602 | 6.8073
12.5 | 0.9529 | 0.15205 | -0.0661 | 6.267
13 | 0.9589 | 0.16687 | -0.0737 | 5.7464
13.5 | 0.9694 | 0.18062 | -0.0799 | 5.3671
14 | 0.9899 | 0.19037 | -0.0812 | 5.1999
14.5 | 0.995 | 0.20104 | -0.0913 | 4.9493
15.5 | 1.0327 | 0.22125 | -0.0987 | 4.6676
16 | 1.0447 | 0.23112 | -0.1078 | 4.5202
16.5 | 1.0634 | 0.24076 | -0.1132 | 4.4168
17 | 1.0837 | 0.24993 | -0.1178 | 4.336
17.5 | 1.1084 | 0.26241 | -0.1196 | 4.2239
18 | 1.1269 | 0.27213 | -0.1258 | 4.141
18.5 | 1.1435 | 0.28058 | -0.1331 | 4.0755
19 | 1.162 | 0.28922 | -0.1409 | 4.0177
19.5 | 1.1828 | 0.29888 | -0.1469 | 3.9574
20 | 1.2035 | 0.30838 | -0.1526 | 3.9027

## 25. Re 500k Mach 0.00 (1)
BIGFOIL.COM POLAR EXPORT
NACA35005
NACA35005 |  |  |  | Cl Max: | 0.884 | at alpha= | 5.5 | deg
JavaFoil+Calcfoil stall+Eppler ext transition |  |  |  | L/D Max: | 74.679 | at alpha= | 4.5 | deg
Re: | 500000 |  |  | Cd Min: | 0.007 | at alpha= | 0 | deg
Mach: | 0 |  |  | Cl=0 at alpha= | -2.4643 | deg
|  |  |  | @ Cl=0.1, Cd= | 0.033086
|  |  |  | @ Cl=0.4, Cd= | 0.013173
|  |  |  | @ Cl=0.6, Cd= | 0.010332
alpha (deg) | Cl | Cd | Cm | Cl/Cd
-11.5 | -0.114 | 0.09426 | -0.014 | -1.208
-11 | -0.122 | 0.09097 | -0.014 | -1.34
-10.5 | -0.13 | 0.08533 | -0.013 | -1.528
-10 | -0.139 | 0.0859 | -0.013 | -1.62
-9.5 | -0.148 | 0.07973 | -0.013 | -1.858
-9 | -0.157 | 0.07538 | -0.013 | -2.081
-8.5 | -0.165 | 0.06965 | -0.013 | -2.372
-8 | -0.173 | 0.06435 | -0.013 | -2.684
-7.5 | -0.179 | 0.05975 | -0.012 | -2.99
-7 | -0.182 | 0.0561 | -0.012 | -3.252
-6.5 | -0.183 | 0.05658 | -0.012 | -3.228
-6 | -0.177 | 0.05193 | -0.012 | -3.417
-5.5 | -0.168 | 0.04797 | -0.012 | -3.501
-5 | -0.153 | 0.04402 | -0.012 | -3.486
-4.5 | -0.134 | 0.04144 | -0.012 | -3.227
-4 | -0.108 | 0.03888 | -0.011 | -2.789
-3.5 | -0.078 | 0.0368 | -0.011 | -2.117
-3 | -0.043 | 0.03605 | -0.011 | -1.181
-2.5 | -0.003 | 0.03384 | -0.011 | -0.095
-2 | 0.039 | 0.03272 | -0.011 | 1.202
-1.5 | 0.084 | 0.03342 | -0.011 | 2.516
-1 | 0.13 | 0.03246 | -0.011 | 4.01
-0.5 | 0.177 | 0.03185 | -0.012 | 5.554
0 | 0.279 | 0.007 | -0.015 | 39.857
0.5 | 0.337 | 0.01399 | -0.035 | 24.088
1 | 0.395 | 0.01356 | -0.035 | 29.101
1.5 | 0.451 | 0.00923 | -0.035 | 48.899
2 | 0.508 | 0.00929 | -0.035 | 54.675
2.5 | 0.565 | 0.00937 | -0.035 | 60.252
3 | 0.621 | 0.01091 | -0.035 | 56.978
3.5 | 0.678 | 0.01087 | -0.035 | 62.384
4 | 0.734 | 0.01056 | -0.036 | 69.485
4.5 | 0.788 | 0.01055 | -0.036 | 74.679
5 | 0.838 | 0.01308 | -0.036 | 64.052
5.5 | 0.884 | 0.01286 | -0.036 | 68.754
6 | 0.74 | 0.03917 | -0.011 | 18.901
6.5 | 0.764 | 0.04199 | -0.01 | 18.204
7 | 0.78 | 0.04553 | -0.009 | 17.138
7.5 | 0.787 | 0.04886 | -0.01 | 16.107
8 | 0.784 | 0.05197 | -0.01 | 15.082
8.5 | 0.771 | 0.05627 | -0.01 | 13.699
9 | 0.749 | 0.06077 | -0.01 | 12.321
9.5 | 0.719 | 0.06497 | -0.011 | 11.066
10 | 0.683 | 0.07041 | -0.011 | 9.701
10.5 | 0.643 | 0.07347 | -0.012 | 8.75

## 26. Re 500k Mach 0.00 (2)
BIGFOIL.COM POLAR EXPORT
NACA35005
NACA35005 |  |  |  | Cl Max: | 1.1148 | at alpha= | 10.5 | deg
XFOIL ncrit=9 |  |  |  | L/D Max: | 95.3458 | at alpha= | 5.5 | deg
Re: | 500000 |  |  | Cd Min: | 0.20543 | at alpha= | -16 | deg
Mach: | 0 |  |  | Cl=0 at alpha= | -2.5962 | deg
|  |  |  | @ Cl=0.1, Cd= | 0.019003
|  |  |  | @ Cl=0.4, Cd= | 0.0084294
|  |  |  | @ Cl=0.6, Cd= | 0.0077018
alpha (deg) | Cl | Cd | Cm | Cl/Cd
-16 | -0.6399 | 0.20543 | 0.0449 | -3.1149
-15.5 | -0.6242 | 0.19606 | 0.0428 | -3.1837
-15 | -0.6089 | 0.18933 | 0.0397 | -3.2161
-14.5 | -0.5933 | 0.18275 | 0.0365 | -3.2465
-14 | -0.5784 | 0.17611 | 0.0335 | -3.2843
-13.5 | -0.5638 | 0.16938 | 0.0305 | -3.3286
-13 | -0.5494 | 0.16263 | 0.0276 | -3.3782
-12.5 | -0.5356 | 0.1558 | 0.0248 | -3.4377
-12 | -0.5217 | 0.14897 | 0.022 | -3.502
-11.5 | -0.5066 | 0.14255 | 0.0191 | -3.5538
-11 | -0.4928 | 0.13672 | 0.0158 | -3.6044
-10.5 | -0.4803 | 0.13042 | 0.0129 | -3.6827
-10 | -0.4701 | 0.1246 | 0.0093 | -3.7729
-9.5 | -0.4577 | 0.11816 | 0.0067 | -3.8736
-9 | -0.4498 | 0.1103 | 0.0038 | -4.078
-8.5 | -0.4375 | 0.1025 | 0.0032 | -4.2683
-8 | -0.4269 | 0.09641 | 0.001 | -4.428
-7.5 | -0.4188 | 0.09057 | -0.0009 | -4.624
-7 | -0.4103 | 0.0848 | -0.0039 | -4.8384
-6.5 | -0.3915 | 0.0783 | -0.0091 | -5
-6 | -0.3663 | 0.07156 | -0.0145 | -5.1188
-5.5 | -0.3354 | 0.06483 | -0.0196 | -5.1735
-5 | -0.2996 | 0.05818 | -0.0238 | -5.1495
-4.5 | -0.2572 | 0.052 | -0.027 | -4.9462
-4 | -0.2074 | 0.04739 | -0.0287 | -4.3765
-3.5 | -0.1336 | 0.04036 | -0.0353 | -3.3102
-3 | -0.0588 | 0.03017 | -0.0426 | -1.949
-2.5 | 0.014 | 0.02514 | -0.0476 | 0.55688
-1 | 0.1732 | 0.01378 | -0.0412 | 12.5689
-0.5 | 0.2254 | 0.01092 | -0.0392 | 20.641
0 | 0.2763 | 0.00971 | -0.038 | 28.4552
0.5 | 0.3286 | 0.00925 | -0.0371 | 35.5243
1 | 0.3815 | 0.00898 | -0.0365 | 42.4833
1.5 | 0.4487 | 0.00698 | -0.0396 | 64.2837
2 | 0.5008 | 0.00723 | -0.0389 | 69.2669
2.5 | 0.5532 | 0.00747 | -0.0382 | 74.0562
3 | 0.6057 | 0.00773 | -0.0376 | 78.3571
3.5 | 0.6583 | 0.008 | -0.037 | 82.2875
4 | 0.711 | 0.00828 | -0.0365 | 85.8696
4.5 | 0.7637 | 0.00857 | -0.036 | 89.1132
5 | 0.8163 | 0.00887 | -0.0355 | 92.0293
5.5 | 0.8686 | 0.00911 | -0.035 | 95.3458
6 | 0.9168 | 0.01007 | -0.0342 | 91.0427
6.5 | 0.9522 | 0.01384 | -0.0316 | 68.8006
7 | 0.9959 | 0.01583 | -0.0297 | 62.9122
7.5 | 1.0346 | 0.01845 | -0.0272 | 56.0759
8 | 1.0651 | 0.02289 | -0.0239 | 46.5312
8.5 | 1.0942 | 0.03116 | -0.0204 | 35.1155
10.5 | 1.1148 | 0.05772 | -0.0043 | 19.3139
11 | 1.0808 | 0.06545 | -0.0054 | 16.5134
11.5 | 1.045 | 0.07701 | -0.0131 | 13.5697
12 | 1.0042 | 0.09266 | -0.0245 | 10.8375
12.5 | 0.9578 | 0.11225 | -0.036 | 8.5327
13 | 0.9342 | 0.12905 | -0.0466 | 7.2391
13.5 | 0.921 | 0.1462 | -0.056 | 6.2996
14 | 0.9203 | 0.16034 | -0.0626 | 5.7397
14.5 | 0.9253 | 0.17218 | -0.0684 | 5.374
15 | 0.9372 | 0.1826 | -0.0738 | 5.1325
15.5 | 0.9458 | 0.19305 | -0.0791 | 4.8992

## 27. Re 500k Mach 0.10 (1)
BIGFOIL.COM POLAR EXPORT
NACA35005
NACA35005 |  |  |  | Cl Max: | 0.888 | at alpha= | 5.5 | deg
JavaFoil+Calcfoil stall+Eppler ext transition |  |  |  | L/D Max: | 74.694 | at alpha= | 4.5 | deg
Re: | 500000 |  |  | Cd Min: | 0.00701 | at alpha= | 0 | deg
Mach: | 0.1 |  |  | Cl=0 at alpha= | -2.4643 | deg
|  |  |  | @ Cl=0.1, Cd= | 0.033163
|  |  |  | @ Cl=0.4, Cd= | 0.013372
|  |  |  | @ Cl=0.6, Cd= | 0.0095011
alpha (deg) | Cl | Cd | Cm | Cl/Cd
-11.5 | -0.088 | 0.09665 | -0.014 | -0.912
-11 | -0.097 | 0.09142 | -0.014 | -1.059
-10.5 | -0.106 | 0.08503 | -0.014 | -1.249
-10 | -0.116 | 0.08033 | -0.014 | -1.444
-9.5 | -0.126 | 0.08148 | -0.013 | -1.549
-9 | -0.137 | 0.07646 | -0.013 | -1.786
-8.5 | -0.147 | 0.07036 | -0.013 | -2.085
-8 | -0.156 | 0.06631 | -0.013 | -2.355
-7.5 | -0.164 | 0.06103 | -0.013 | -2.693
-7 | -0.17 | 0.05613 | -0.013 | -3.037
-6.5 | -0.173 | 0.05286 | -0.012 | -3.275
-6 | -0.17 | 0.05214 | -0.012 | -3.263
-5.5 | -0.163 | 0.04916 | -0.012 | -3.309
-5 | -0.15 | 0.04486 | -0.012 | -3.344
-4.5 | -0.132 | 0.04161 | -0.011 | -3.163
-4 | -0.107 | 0.03932 | -0.011 | -2.731
-3.5 | -0.078 | 0.03718 | -0.011 | -2.085
-3 | -0.043 | 0.0361 | -0.011 | -1.178
-2.5 | -0.003 | 0.03419 | -0.011 | -0.094
-2 | 0.039 | 0.03289 | -0.011 | 1.199
-1.5 | 0.084 | 0.0335 | -0.011 | 2.519
-1 | 0.131 | 0.03251 | -0.011 | 4.023
-0.5 | 0.178 | 0.03191 | -0.012 | 5.57
0 | 0.28 | 0.00701 | -0.015 | 39.983
0.5 | 0.339 | 0.01403 | -0.035 | 24.155
1 | 0.397 | 0.0136 | -0.035 | 29.147
1.5 | 0.454 | 0.00926 | -0.035 | 49.007
2 | 0.511 | 0.00932 | -0.035 | 54.792
2.5 | 0.568 | 0.0094 | -0.035 | 60.377
3 | 0.625 | 0.00958 | -0.035 | 65.212
3.5 | 0.681 | 0.01091 | -0.036 | 62.456
4 | 0.738 | 0.01061 | -0.036 | 69.536
4.5 | 0.791 | 0.01059 | -0.036 | 74.694
5 | 0.842 | 0.01315 | -0.036 | 64.002
5.5 | 0.888 | 0.01291 | -0.036 | 68.782
6 | 0.743 | 0.03924 | -0.011 | 18.939
6.5 | 0.766 | 0.04207 | -0.01 | 18.217
7 | 0.781 | 0.04546 | -0.009 | 17.179
7.5 | 0.786 | 0.04885 | -0.01 | 16.084
8 | 0.78 | 0.05245 | -0.01 | 14.864
8.5 | 0.763 | 0.05621 | -0.011 | 13.575
9 | 0.736 | 0.06138 | -0.011 | 11.998
9.5 | 0.702 | 0.06559 | -0.011 | 10.695
10 | 0.66 | 0.07095 | -0.011 | 9.306
10.5 | 0.615 | 0.07371 | -0.012 | 8.34

## 28. Re 500k Mach 0.10 (2)
BIGFOIL.COM POLAR EXPORT
NACA35005
NACA35005 |  |  |  | Cl Max: | 1.1236 | at alpha= | 10 | deg
XFOIL ncrit=9 |  |  |  | L/D Max: | 95.4754 | at alpha= | 5.5 | deg
Re: | 500000 |  |  | Cd Min: | 0.06785 | at alpha= | 11 | deg
Mach: | 0.1 |  |  | Cl=0 at alpha= | -99 | deg
|  |  |  | @ Cl=0.1, Cd= | 0.00977
|  |  |  | @ Cl=0.4, Cd= | 0.0085234
|  |  |  | @ Cl=0.6, Cd= | 0.0077057
alpha (deg) | Cl | Cd | Cm | Cl/Cd
0 | 0.2777 | 0.00977 | -0.0381 | 28.4237
0.5 | 0.3303 | 0.00928 | -0.0373 | 35.5927
1 | 0.3836 | 0.00901 | -0.0367 | 42.5749
1.5 | 0.451 | 0.00701 | -0.0398 | 64.3367
2 | 0.5035 | 0.00724 | -0.039 | 69.5442
2.5 | 0.5562 | 0.00749 | -0.0383 | 74.259
3 | 0.609 | 0.00775 | -0.0377 | 78.5806
3.5 | 0.6619 | 0.00803 | -0.0371 | 82.4284
4 | 0.715 | 0.00831 | -0.0366 | 86.0409
4.5 | 0.768 | 0.00861 | -0.036 | 89.1986
5 | 0.821 | 0.00892 | -0.0355 | 92.0404
5.5 | 0.8736 | 0.00915 | -0.035 | 95.4754
6 | 0.9205 | 0.01043 | -0.034 | 88.255
6.5 | 0.9576 | 0.01396 | -0.0315 | 68.596
7 | 1.0008 | 0.01608 | -0.0294 | 62.2388
7.5 | 1.0394 | 0.01873 | -0.0268 | 55.4939
8 | 1.0687 | 0.02363 | -0.0233 | 45.2264
8.5 | 1.1025 | 0.02892 | -0.0201 | 38.1224
9.5 | 1.1183 | 0.05258 | -0.012 | 21.2685
10 | 1.1236 | 0.05397 | -0.0077 | 20.819
10.5 | 1.0992 | 0.05918 | -0.0038 | 18.5738
11 | 1.0656 | 0.06785 | -0.0071 | 15.7052

## 29. Re 500k Mach 0.25 (1)
BIGFOIL.COM POLAR EXPORT
NACA35005
NACA35005 |  |  |  | Cl Max: | 0.909 | at alpha= | 5.5 | deg
JavaFoil+Calcfoil stall+Eppler ext transition |  |  |  | L/D Max: | 74.664 | at alpha= | 4.5 | deg
Re: | 500000 |  |  | Cd Min: | 0.00714 | at alpha= | 0 | deg
Mach: | 0.25 |  |  | Cl=0 at alpha= | -2.4651 | deg
|  |  |  | @ Cl=0.1, Cd= | 0.033581
|  |  |  | @ Cl=0.4, Cd= | 0.07796
|  |  |  | @ Cl=0.6, Cd= | 0.07796
alpha (deg) | Cl | Cd | Cm | Cl/Cd
-10 | -0.041 | 0.08472 | -0.014 | -0.487
-9.5 | -0.039 | 0.07771 | -0.014 | -0.496
-9 | -0.036 | 0.07193 | -0.014 | -0.499
-8.5 | -0.033 | 0.0674 | -0.014 | -0.492
-8 | -0.03 | 0.06319 | -0.014 | -0.481
-7.5 | -0.028 | 0.06376 | -0.013 | -0.434
-7 | -0.03 | 0.06015 | -0.013 | -0.495
-6.5 | -0.082 | 0.05503 | -0.013 | -1.486
-6 | -0.103 | 0.05028 | -0.013 | -2.047
-5.5 | -0.115 | 0.04673 | -0.013 | -2.469
-5 | -0.119 | 0.04801 | -0.012 | -2.479
-4.5 | -0.113 | 0.04431 | -0.012 | -2.557
-4 | -0.098 | 0.04031 | -0.012 | -2.433
-3.5 | -0.074 | 0.03815 | -0.012 | -1.935
-3 | -0.042 | 0.03581 | -0.011 | -1.164
-2.5 | -0.003 | 0.03499 | -0.011 | -0.092
-2 | 0.04 | 0.03337 | -0.011 | 1.195
-1.5 | 0.086 | 0.03389 | -0.011 | 2.538
-1 | 0.134 | 0.03283 | -0.011 | 4.077
-0.5 | 0.182 | 0.03208 | -0.012 | 5.685
0 | 0.288 | 0.00714 | -0.014 | 40.336
0.5 | 0.348 | 0.01333 | -0.036 | 26.112
1 | 0.407 | 0.01379 | -0.036 | 29.548
1.5 | 0.466 | 0.01338 | -0.036 | 34.843
2 | 0.525 | 0.00951 | -0.036 | 55.193
2.5 | 0.583 | 0.00959 | -0.036 | 60.784
3 | 0.642 | 0.00979 | -0.036 | 65.564
3.5 | 0.7 | 0.01118 | -0.037 | 62.579
4 | 0.758 | 0.01087 | -0.037 | 69.695
4.5 | 0.813 | 0.01088 | -0.037 | 74.664
5 | 0.863 | 0.01358 | -0.037 | 63.574
5.5 | 0.909 | 0.01337 | -0.037 | 67.999
6 | 0.758 | 0.0396 | -0.011 | 19.134
6.5 | 0.775 | 0.04269 | -0.01 | 18.165
7 | 0.78 | 0.04605 | -0.01 | 16.945
7.5 | 0.769 | 0.04989 | -0.01 | 15.417
8 | 0.74 | 0.05379 | -0.011 | 13.759
8.5 | 0.692 | 0.05827 | -0.011 | 11.881
9 | 0.627 | 0.06395 | -0.011 | 9.8
9.5 | 0.546 | 0.06624 | -0.012 | 8.241
10 | 0.453 | 0.07161 | -0.013 | 6.332
10.5 | 0.352 | 0.07796 | -0.013 | 4.517

## 30. Re 500k Mach 0.25 (2)
BIGFOIL.COM POLAR EXPORT
NACA35005
NACA35005 |  |  |  | Cl Max: | 1.1154 | at alpha= | 8.5 | deg
XFOIL ncrit=9 |  |  |  | L/D Max: | 95.7113 | at alpha= | 5.5 | deg
Re: | 500000 |  |  | Cd Min: | 0.03267 | at alpha= | 8.5 | deg
Mach: | 0.25 |  |  | Cl=0 at alpha= | -99 | deg
|  |  |  | @ Cl=0.1, Cd= | 0.01006
|  |  |  | @ Cl=0.4, Cd= | 0.0090231
|  |  |  | @ Cl=0.6, Cd= | 0.007806
alpha (deg) | Cl | Cd | Cm | Cl/Cd
0 | 0.2855 | 0.01006 | -0.0392 | 28.3797
0.5 | 0.3397 | 0.00945 | -0.0382 | 35.9471
1 | 0.3947 | 0.00918 | -0.0375 | 42.9956
1.5 | 0.4643 | 0.00712 | -0.0407 | 65.2107
2 | 0.5182 | 0.0074 | -0.0398 | 70.027
2.5 | 0.5725 | 0.00767 | -0.039 | 74.6415
3 | 0.6271 | 0.00794 | -0.0383 | 78.9798
3.5 | 0.6818 | 0.00822 | -0.0377 | 82.944
4 | 0.7368 | 0.00852 | -0.037 | 86.4789
4.5 | 0.7918 | 0.00884 | -0.0363 | 89.5701
5 | 0.8471 | 0.00911 | -0.0356 | 92.9857
5.5 | 0.9016 | 0.00942 | -0.0349 | 95.7113
6 | 0.9399 | 0.01265 | -0.0327 | 74.3004
6.5 | 0.9861 | 0.01478 | -0.0304 | 66.7185
7 | 1.0265 | 0.01753 | -0.0273 | 58.5568
7.5 | 1.0641 | 0.02044 | -0.0243 | 52.0597
8.5 | 1.1154 | 0.03267 | -0.016 | 34.1414

## 31. Re 500k Mach 0.50 (1)
BIGFOIL.COM POLAR EXPORT
NACA35005
NACA35005 |  |  |  | Cl Max: | 1.199 | at alpha= | 20 | deg
JavaFoil+Calcfoil stall+Eppler ext transition |  |  |  | L/D Max: | 76.068 | at alpha= | 4 | deg
Re: | 500000 |  |  | Cd Min: | 0.00776 | at alpha= | 0 | deg
Mach: | 0.5 |  |  | Cl=0 at alpha= | -2.4615 | deg
|  |  |  | @ Cl=0.1, Cd= | 0.036594
|  |  |  | @ Cl=0.4, Cd= | 0.013967
|  |  |  | @ Cl=0.6, Cd= | 0.0096238
alpha (deg) | Cl | Cd | Cm | Cl/Cd
-20 | -0.883 | 0.22172 | -0.024 | -3.981
-19.5 | -0.859 | 0.21843 | -0.024 | -3.932
-19 | -0.834 | 0.20441 | -0.023 | -4.078
-18.5 | -0.81 | 0.19923 | -0.023 | -4.063
-18 | -0.785 | 0.19407 | -0.023 | -4.047
-17.5 | -0.761 | 0.18939 | -0.023 | -4.019
-17 | -0.736 | 0.18616 | -0.022 | -3.953
-16.5 | -0.712 | 0.1821 | -0.022 | -3.907
-16 | -0.687 | 0.17379 | -0.022 | -3.954
-15.5 | -0.663 | 0.16933 | -0.022 | -3.913
-15 | -0.637 | 0.16336 | -0.021 | -3.901
-14.5 | -0.613 | 0.15984 | -0.021 | -3.833
-14 | -0.588 | 0.15596 | -0.021 | -3.77
-13.5 | -0.563 | 0.14822 | -0.021 | -3.8
-13 | -0.538 | 0.14057 | -0.02 | -3.826
-12.5 | -0.513 | 0.14248 | -0.02 | -3.6
-12 | -0.488 | 0.13909 | -0.02 | -3.508
-11.5 | -0.462 | 0.12965 | -0.019 | -3.566
-11 | -0.437 | 0.1265 | -0.019 | -3.457
-10.5 | -0.412 | 0.12285 | -0.019 | -3.355
-10 | -0.387 | 0.11528 | -0.019 | -3.357
-9.5 | -0.361 | 0.11177 | -0.018 | -3.233
-9 | -0.336 | 0.10853 | -0.018 | -3.097
-8.5 | -0.311 | 0.10592 | -0.018 | -2.933
-8 | -0.285 | 0.07293 | -0.017 | -3.909
-7.5 | -0.26 | 0.06158 | -0.017 | -4.215
-7 | -0.234 | 0.05484 | -0.017 | -4.268
-6.5 | -0.208 | 0.06284 | -0.016 | -3.315
-6 | -0.183 | 0.05257 | -0.016 | -3.475
-5.5 | -0.157 | 0.04664 | -0.016 | -3.367
-5 | -0.131 | 0.05185 | -0.016 | -2.532
-4.5 | -0.106 | 0.0439 | -0.016 | -2.403
-4 | -0.08 | 0.05407 | -0.015 | -1.473
-3.5 | -0.054 | 0.04183 | -0.015 | -1.287
-3 | -0.028 | 0.03817 | -0.014 | -0.732
-2.5 | -0.002 | 0.04216 | -0.014 | -0.048
-2 | 0.024 | 0.0375 | -0.013 | 0.638
-1.5 | 0.088 | 0.03715 | -0.013 | 2.373
-1 | 0.145 | 0.03451 | -0.013 | 4.211
-0.5 | 0.202 | 0.03301 | -0.013 | 6.108
0 | 0.321 | 0.00776 | -0.015 | 41.29
0.5 | 0.389 | 0.01402 | -0.04 | 27.711
1 | 0.455 | 0.0137 | -0.04 | 33.23
1.5 | 0.521 | 0.01339 | -0.04 | 38.877
2 | 0.586 | 0.00957 | -0.04 | 61.209
2.5 | 0.651 | 0.00982 | -0.041 | 66.295
3 | 0.716 | 0.01016 | -0.041 | 70.488
3.5 | 0.781 | 0.01095 | -0.041 | 71.362
4 | 0.846 | 0.01112 | -0.041 | 76.068
4.5 | 0.904 | 0.01197 | -0.041 | 75.542
5 | 0.952 | 0.01452 | -0.041 | 65.573
5.5 | 0.788 | 0.03829 | -0.012 | 20.577
6 | 0.775 | 0.04209 | -0.011 | 18.42
6.5 | 0.469 | 0.04795 | -0.012 | 9.788
7 | 0.496 | 0.05015 | -0.013 | 9.887
7.5 | 0.522 | 0.05937 | -0.014 | 8.797
8 | 0.549 | 0.05927 | -0.015 | 9.261
8.5 | 0.575 | 0.08352 | -0.016 | 6.889
9 | 0.602 | 0.07124 | -0.016 | 8.448
9.5 | 0.629 | 0.07118 | -0.017 | 8.832
10 | 0.655 | 0.08822 | -0.017 | 7.426
10.5 | 0.682 | 0.11287 | -0.018 | 6.042
11 | 0.709 | 0.12458 | -0.019 | 5.69
11.5 | 0.735 | 0.12733 | -0.019 | 5.775
12 | 0.762 | 0.13203 | -0.02 | 5.774
12.5 | 0.789 | 0.13546 | -0.021 | 5.823
13 | 0.816 | 0.14412 | -0.022 | 5.662
13.5 | 0.843 | 0.15515 | -0.023 | 5.436
14 | 0.87 | 0.15356 | -0.023 | 5.664
14.5 | 0.897 | 0.16499 | -0.024 | 5.439
15 | 0.925 | 0.17128 | -0.025 | 5.4
15.5 | 0.951 | 0.1755 | -0.025 | 5.421
16 | 0.979 | 0.18165 | -0.026 | 5.39
16.5 | 1.007 | 0.1921 | -0.026 | 5.24
17 | 1.033 | 0.19789 | -0.027 | 5.222
17.5 | 1.061 | 0.20289 | -0.028 | 5.232
18 | 1.088 | 0.21109 | -0.028 | 5.154
18.5 | 1.116 | 0.21726 | -0.029 | 5.137
19 | 1.143 | 0.2195 | -0.029 | 5.207
19.5 | 1.171 | 0.22411 | -0.03 | 5.224
20 | 1.199 | 0.23623 | -0.031 | 5.076

## 32. Re 500k Mach 0.50 (2)
BIGFOIL.COM POLAR EXPORT
NACA35005
NACA35005 |  |  |  | Cl Max: | 1.2021 | at alpha= | 20 | deg
XFOIL ncrit=9 |  |  |  | L/D Max: | 96.0398 | at alpha= | 5 | deg
Re: | 500000 |  |  | Cd Min: | 0.30705 | at alpha= | 20 | deg
Mach: | 0.5 |  |  | Cl=0 at alpha= | -2.5769 | deg
|  |  |  | @ Cl=0.1, Cd= | 0.023674
|  |  |  | @ Cl=0.4, Cd= | 0.010175
|  |  |  | @ Cl=0.6, Cd= | 0.008058
alpha (deg) | Cl | Cd | Cm | Cl/Cd
-19.5 | -0.8506 | 0.2748 | 0.0892 | -3.0953
-19 | -0.8289 | 0.26582 | 0.0847 | -3.1183
-18.5 | -0.8073 | 0.2576 | 0.0801 | -3.1339
-18 | -0.7854 | 0.24968 | 0.0754 | -3.1456
-17.5 | -0.7633 | 0.24184 | 0.0707 | -3.1562
-17 | -0.7413 | 0.23405 | 0.0662 | -3.1673
-16.5 | -0.7193 | 0.2263 | 0.0617 | -3.1785
-16 | -0.6974 | 0.21858 | 0.0574 | -3.1906
-15.5 | -0.6757 | 0.21085 | 0.0531 | -3.2046
-15 | -0.6541 | 0.2031 | 0.0489 | -3.2206
-14.5 | -0.6328 | 0.19548 | 0.0449 | -3.2372
-14 | -0.6119 | 0.18782 | 0.041 | -3.2579
-13.5 | -0.5912 | 0.18015 | 0.0371 | -3.2817
-13 | -0.57 | 0.17277 | 0.0333 | -3.2992
-12.5 | -0.5498 | 0.16616 | 0.0291 | -3.3089
-12 | -0.5316 | 0.15928 | 0.0252 | -3.3375
-11.5 | -0.5146 | 0.15246 | 0.0214 | -3.3753
-11 | -0.4984 | 0.1456 | 0.0177 | -3.4231
-10 | -0.4653 | 0.12783 | 0.0138 | -3.64
-9.5 | -0.4491 | 0.12093 | 0.011 | -3.7137
-9 | -0.4334 | 0.11419 | 0.0083 | -3.7954
-8.5 | -0.4177 | 0.10756 | 0.0055 | -3.8834
-8 | -0.4024 | 0.10106 | 0.0029 | -3.9818
-7.5 | -0.3876 | 0.0947 | 0.0002 | -4.0929
-7 | -0.3732 | 0.08861 | -0.0024 | -4.2117
-6.5 | -0.3595 | 0.08308 | -0.005 | -4.3272
-6 | -0.3467 | 0.07798 | -0.0089 | -4.446
-5.5 | -0.3214 | 0.07234 | -0.0158 | -4.4429
-5 | -0.2915 | 0.06619 | -0.0212 | -4.404
-4.5 | -0.2591 | 0.0599 | -0.0245 | -4.3255
-4 | -0.1921 | 0.05177 | -0.0344 | -3.7106
-3.5 | -0.1111 | 0.04063 | -0.0477 | -2.7344
-3 | -0.0484 | 0.03457 | -0.0512 | -1.4001
-2.5 | 0.0088 | 0.03066 | -0.0503 | 0.28702
-2 | 0.0698 | 0.02571 | -0.0496 | 2.7149
-1.5 | 0.1275 | 0.02182 | -0.049 | 5.8433
-1 | 0.1915 | 0.01842 | -0.0477 | 10.3963
-0.5 | 0.2577 | 0.01398 | -0.0455 | 18.4335
0 | 0.3209 | 0.01146 | -0.0438 | 28.0017
0.5 | 0.3826 | 0.01031 | -0.0422 | 37.1096
1 | 0.4446 | 0.00983 | -0.0411 | 45.2289
1.5 | 0.5069 | 0.00955 | -0.0404 | 53.0785
2 | 0.5844 | 0.00798 | -0.0431 | 73.2331
2.5 | 0.6464 | 0.00829 | -0.042 | 77.9735
3 | 0.7089 | 0.00863 | -0.0409 | 82.1437
3.5 | 0.772 | 0.00899 | -0.0397 | 85.8732
4 | 0.8357 | 0.00939 | -0.0384 | 88.9989
4.5 | 0.9001 | 0.00982 | -0.037 | 91.6599
5 | 0.9652 | 0.01005 | -0.0353 | 96.0398
5.5 | 1.0108 | 0.01293 | -0.0322 | 78.1748
6 | 1.0578 | 0.01597 | -0.0279 | 66.2367
6.5 | 1.0937 | 0.01955 | -0.0223 | 55.9437
7 | 1.1177 | 0.02393 | -0.0158 | 46.7071
7.5 | 1.1285 | 0.02917 | -0.0091 | 38.687
8 | 1.1164 | 0.03519 | -0.004 | 31.7249
8.5 | 1.0981 | 0.04384 | -0.0061 | 25.0479
9 | 1.0783 | 0.05457 | -0.0125 | 19.7599
9.5 | 1.0541 | 0.06656 | -0.02 | 15.8368
10 | 1.0284 | 0.0794 | -0.028 | 12.9521
10.5 | 1.0019 | 0.09334 | -0.0364 | 10.7339
11 | 0.9806 | 0.10791 | -0.045 | 9.0872
11.5 | 0.9646 | 0.12309 | -0.0531 | 7.8365
12 | 0.9584 | 0.1372 | -0.0602 | 6.9854
12.5 | 0.9578 | 0.15049 | -0.0669 | 6.3645
13 | 0.9618 | 0.16313 | -0.0733 | 5.8959
13.5 | 0.9696 | 0.17523 | -0.0794 | 5.5333
14 | 0.9831 | 0.18587 | -0.0843 | 5.2892
14.5 | 0.9965 | 0.19715 | -0.0902 | 5.0545
15 | 1.0125 | 0.20695 | -0.095 | 4.8925
15.5 | 1.0247 | 0.21874 | -0.1006 | 4.6846
16 | 1.0431 | 0.2292 | -0.1061 | 4.551
16.5 | 1.0619 | 0.23953 | -0.1116 | 4.4333
17 | 1.0813 | 0.24962 | -0.1174 | 4.3318
17.5 | 1.1003 | 0.25944 | -0.1243 | 4.2411
18 | 1.1208 | 0.2694 | -0.1303 | 4.1604
18.5 | 1.141 | 0.27911 | -0.1359 | 4.088
19 | 1.1614 | 0.28867 | -0.1415 | 4.0233
19.5 | 1.1819 | 0.29814 | -0.1471 | 3.9642
20 | 1.2021 | 0.30705 | -0.1522 | 3.915

## 33. Re 750k Mach 0.00 (1)
BIGFOIL.COM POLAR EXPORT
NACA35005
NACA35005 |  |  |  | Cl Max: | 0.925 | at alpha= | 6 | deg
JavaFoil+Calcfoil stall+Eppler ext transition |  |  |  | L/D Max: | 82.636 | at alpha= | 4.5 | deg
Re: | 750000 |  |  | Cd Min: | 0.00824 | at alpha= | 1.5 | deg
Mach: | 0 |  |  | Cl=0 at alpha= | -2.4643 | deg
|  |  |  | @ Cl=0.1, Cd= | 0.032231
|  |  |  | @ Cl=0.4, Cd= | 0.012147
|  |  |  | @ Cl=0.6, Cd= | 0.0097988
alpha (deg) | Cl | Cd | Cm | Cl/Cd
-11.5 | -0.114 | 0.09041 | -0.014 | -1.26
-11 | -0.122 | 0.0858 | -0.014 | -1.422
-10.5 | -0.13 | 0.07957 | -0.014 | -1.64
-10 | -0.139 | 0.07568 | -0.014 | -1.84
-9.5 | -0.148 | 0.07039 | -0.014 | -2.105
-9 | -0.157 | 0.06679 | -0.013 | -2.35
-8.5 | -0.165 | 0.06293 | -0.013 | -2.627
-8 | -0.173 | 0.05823 | -0.013 | -2.967
-7.5 | -0.179 | 0.05637 | -0.013 | -3.171
-7 | -0.182 | 0.05355 | -0.013 | -3.408
-6.5 | -0.183 | 0.04998 | -0.013 | -3.655
-6 | -0.177 | 0.04606 | -0.012 | -3.853
-5.5 | -0.168 | 0.04345 | -0.012 | -3.866
-5 | -0.154 | 0.04223 | -0.012 | -3.635
-4.5 | -0.134 | 0.03987 | -0.012 | -3.354
-4 | -0.108 | 0.03759 | -0.011 | -2.885
-3.5 | -0.078 | 0.03557 | -0.011 | -2.191
-3 | -0.043 | 0.03404 | -0.011 | -1.251
-2.5 | -0.003 | 0.03334 | -0.011 | -0.096
-2 | 0.039 | 0.03187 | -0.011 | 1.234
-1.5 | 0.084 | 0.03252 | -0.011 | 2.585
-1 | 0.13 | 0.03169 | -0.011 | 4.108
-0.5 | 0.177 | 0.03201 | -0.012 | 5.528
0 | 0.279 | 0.01337 | -0.035 | 20.866
0.5 | 0.337 | 0.01295 | -0.035 | 26.035
1 | 0.395 | 0.01253 | -0.035 | 31.489
1.5 | 0.451 | 0.00824 | -0.035 | 54.776
2 | 0.508 | 0.00976 | -0.035 | 52.059
2.5 | 0.565 | 0.00978 | -0.035 | 57.769
3 | 0.621 | 0.00981 | -0.035 | 63.358
3.5 | 0.678 | 0.00978 | -0.035 | 69.345
4 | 0.734 | 0.00951 | -0.036 | 77.213
4.5 | 0.788 | 0.00953 | -0.036 | 82.636
5 | 0.838 | 0.0121 | -0.036 | 69.25
5.5 | 0.884 | 0.01191 | -0.036 | 74.26
6 | 0.925 | 0.01175 | -0.036 | 78.701
6.5 | 0.764 | 0.04128 | -0.011 | 18.518
7 | 0.78 | 0.04427 | -0.01 | 17.628
7.5 | 0.787 | 0.04764 | -0.01 | 16.519
8 | 0.784 | 0.05056 | -0.011 | 15.506
8.5 | 0.771 | 0.05428 | -0.011 | 14.204
9 | 0.749 | 0.05887 | -0.011 | 12.72
9.5 | 0.719 | 0.06258 | -0.011 | 11.491
10 | 0.683 | 0.06583 | -0.012 | 10.378
10.5 | 0.643 | 0.07021 | -0.012 | 9.159
11 | 0.6 | 0.07497 | -0.013 | 8.006

## 34. Re 750k Mach 0.00 (2)
BIGFOIL.COM POLAR EXPORT
NACA35005
NACA35005 |  |  |  | Cl Max: | 1.1172 | at alpha= | 8.5 | deg
XFOIL ncrit=9 |  |  |  | L/D Max: | 106.847 | at alpha= | 5.5 | deg
Re: | 750000 |  |  | Cd Min: | 0.02192 | at alpha= | 8.5 | deg
Mach: | 0 |  |  | Cl=0 at alpha= | -99 | deg
|  |  |  | @ Cl=0.1, Cd= | 0.00899
|  |  |  | @ Cl=0.4, Cd= | 0.0079363
|  |  |  | @ Cl=0.6, Cd= | 0.0067397
alpha (deg) | Cl | Cd | Cm | Cl/Cd
0 | 0.2758 | 0.00899 | -0.0378 | 30.6785
0.5 | 0.3285 | 0.00845 | -0.0371 | 38.8757
1 | 0.3822 | 0.00821 | -0.0366 | 46.553
2 | 0.5025 | 0.00636 | -0.0393 | 79.0094
2.5 | 0.555 | 0.00656 | -0.0387 | 84.6037
3 | 0.6076 | 0.00677 | -0.0381 | 89.7489
4 | 0.7133 | 0.00722 | -0.037 | 98.795
4.5 | 0.7662 | 0.00747 | -0.0366 | 102.5703
5 | 0.8191 | 0.00771 | -0.0361 | 106.2387
5.5 | 0.8708 | 0.00815 | -0.0356 | 106.8466
6 | 0.9108 | 0.0107 | -0.0341 | 85.1215
6.5 | 0.9578 | 0.01222 | -0.0327 | 78.3797
7 | 0.995 | 0.01546 | -0.0297 | 64.3596
7.5 | 1.0413 | 0.01668 | -0.0284 | 62.4281
8 | 1.0808 | 0.01904 | -0.0262 | 56.7647
8.5 | 1.1172 | 0.02192 | -0.0237 | 50.9672

## 35. Re 750k Mach 0.10 (1)
BIGFOIL.COM POLAR EXPORT
NACA35005
NACA35005 |  |  |  | Cl Max: | 0.928 | at alpha= | 6 | deg
JavaFoil+Calcfoil stall+Eppler ext transition |  |  |  | L/D Max: | 82.655 | at alpha= | 4.5 | deg
Re: | 750000 |  |  | Cd Min: | 0.00826 | at alpha= | 1.5 | deg
Mach: | 0.1 |  |  | Cl=0 at alpha= | -2.4643 | deg
|  |  |  | @ Cl=0.1, Cd= | 0.032301
|  |  |  | @ Cl=0.4, Cd= | 0.012353
|  |  |  | @ Cl=0.6, Cd= | 0.07575
alpha (deg) | Cl | Cd | Cm | Cl/Cd
-11.5 | -0.088 | 0.08722 | -0.015 | -1.011
-11 | -0.097 | 0.0863 | -0.014 | -1.123
-10.5 | -0.106 | 0.08065 | -0.014 | -1.317
-10 | -0.116 | 0.07541 | -0.014 | -1.539
-9.5 | -0.126 | 0.07097 | -0.014 | -1.779
-9 | -0.137 | 0.06713 | -0.014 | -2.035
-8.5 | -0.147 | 0.06286 | -0.013 | -2.334
-8 | -0.156 | 0.05917 | -0.013 | -2.64
-7.5 | -0.164 | 0.05715 | -0.013 | -2.877
-7 | -0.171 | 0.05332 | -0.013 | -3.198
-6.5 | -0.173 | 0.04983 | -0.013 | -3.474
-6 | -0.17 | 0.04661 | -0.013 | -3.651
-5.5 | -0.163 | 0.04344 | -0.012 | -3.746
-5 | -0.15 | 0.04276 | -0.012 | -3.508
-4.5 | -0.132 | 0.04025 | -0.012 | -3.27
-4 | -0.107 | 0.03791 | -0.012 | -2.833
-3.5 | -0.078 | 0.03552 | -0.012 | -2.183
-3 | -0.043 | 0.03428 | -0.011 | -1.24
-2.5 | -0.003 | 0.03337 | -0.011 | -0.096
-2 | 0.039 | 0.03201 | -0.011 | 1.232
-1.5 | 0.084 | 0.03259 | -0.011 | 2.589
-1 | 0.131 | 0.03174 | -0.012 | 4.121
-0.5 | 0.178 | 0.03205 | -0.012 | 5.546
0 | 0.28 | 0.0134 | -0.035 | 20.924
0.5 | 0.339 | 0.01298 | -0.035 | 26.109
1 | 0.397 | 0.01258 | -0.035 | 31.521
1.5 | 0.454 | 0.00826 | -0.035 | 54.895
2 | 0.511 | 0.00842 | -0.035 | 60.678
2.5 | 0.568 | 0.00981 | -0.035 | 57.841
3 | 0.625 | 0.00985 | -0.035 | 63.429
3.5 | 0.681 | 0.00981 | -0.036 | 69.411
4 | 0.738 | 0.00955 | -0.036 | 77.265
4.5 | 0.791 | 0.00957 | -0.036 | 82.655
5 | 0.842 | 0.01216 | -0.036 | 69.199
5.5 | 0.888 | 0.01196 | -0.036 | 74.275
6 | 0.928 | 0.01181 | -0.036 | 78.58
6.5 | 0.766 | 0.04129 | -0.01 | 18.565
7 | 0.781 | 0.04427 | -0.01 | 17.641
7.5 | 0.786 | 0.04764 | -0.01 | 16.493
8 | 0.78 | 0.05088 | -0.011 | 15.325
8.5 | 0.763 | 0.05462 | -0.011 | 13.971
9 | 0.737 | 0.05922 | -0.011 | 12.436
9.5 | 0.702 | 0.06209 | -0.012 | 11.302
10 | 0.66 | 0.06656 | -0.012 | 9.923
10.5 | 0.615 | 0.07111 | -0.013 | 8.646
11 | 0.567 | 0.07575 | -0.013 | 7.484

## 36. Re 750k Mach 0.10 (2)
BIGFOIL.COM POLAR EXPORT
NACA35005
NACA35005 |  |  |  | Cl Max: | 1.1331 | at alpha= | 9 | deg
XFOIL ncrit=9 |  |  |  | L/D Max: | 106.805 | at alpha= | 5.5 | deg
Re: | 750000 |  |  | Cd Min: | 0.0366 | at alpha= | 9 | deg
Mach: | 0.1 |  |  | Cl=0 at alpha= | -99 | deg
|  |  |  | @ Cl=0.1, Cd= | 0.00902
|  |  |  | @ Cl=0.4, Cd= | 0.0080891
|  |  |  | @ Cl=0.6, Cd= | 0.0067363
alpha (deg) | Cl | Cd | Cm | Cl/Cd
0 | 0.2772 | 0.00902 | -0.038 | 30.7317
0.5 | 0.3303 | 0.00845 | -0.0372 | 39.0888
1 | 0.3843 | 0.00824 | -0.0368 | 46.6383
2.5 | 0.5581 | 0.00657 | -0.0388 | 84.9467
3 | 0.611 | 0.00678 | -0.0382 | 90.118
3.5 | 0.6641 | 0.00701 | -0.0376 | 94.7361
4 | 0.7173 | 0.00725 | -0.0371 | 98.9379
4.5 | 0.7706 | 0.0075 | -0.0366 | 102.7467
5 | 0.8237 | 0.00776 | -0.0362 | 106.1469
5.5 | 0.8758 | 0.0082 | -0.0356 | 106.8049
6 | 0.9149 | 0.01098 | -0.0339 | 83.3242
6.5 | 0.9632 | 0.01234 | -0.0325 | 78.0551
7 | 1.0005 | 0.01559 | -0.0295 | 64.1758
7.5 | 1.0462 | 0.01698 | -0.028 | 61.6137
8 | 1.0854 | 0.01944 | -0.0256 | 55.8333
8.5 | 1.1206 | 0.02269 | -0.0228 | 49.3874
9 | 1.1331 | 0.0366 | -0.0171 | 30.959

## 37. Re 750k Mach 0.25 (1)
BIGFOIL.COM POLAR EXPORT
NACA35005
NACA35005 |  |  |  | Cl Max: | 0.909 | at alpha= | 5.5 | deg
JavaFoil+Calcfoil stall+Eppler ext transition |  |  |  | L/D Max: | 82.628 | at alpha= | 4.5 | deg
Re: | 750000 |  |  | Cd Min: | 0.00851 | at alpha= | 2 | deg
Mach: | 0.25 |  |  | Cl=0 at alpha= | -2.4651 | deg
|  |  |  | @ Cl=0.1, Cd= | 0.032674
|  |  |  | @ Cl=0.4, Cd= | 0.07284
|  |  |  | @ Cl=0.6, Cd= | 0.07284
alpha (deg) | Cl | Cd | Cm | Cl/Cd
-10 | -0.041 | 0.07402 | -0.015 | -0.558
-9.5 | -0.039 | 0.07333 | -0.015 | -0.526
-9 | -0.036 | 0.06866 | -0.015 | -0.522
-8.5 | -0.033 | 0.06427 | -0.014 | -0.516
-8 | -0.03 | 0.0597 | -0.014 | -0.51
-7.5 | -0.028 | 0.05585 | -0.014 | -0.496
-7 | -0.03 | 0.0525 | -0.014 | -0.568
-6.5 | -0.082 | 0.04936 | -0.014 | -1.657
-6 | -0.103 | 0.0482 | -0.013 | -2.136
-5.5 | -0.115 | 0.0446 | -0.013 | -2.587
-5 | -0.119 | 0.04234 | -0.013 | -2.811
-4.5 | -0.113 | 0.04197 | -0.013 | -2.7
-4 | -0.098 | 0.03888 | -0.012 | -2.523
-3.5 | -0.074 | 0.03666 | -0.012 | -2.014
-3 | -0.042 | 0.03496 | -0.012 | -1.192
-2.5 | -0.003 | 0.03323 | -0.011 | -0.097
-2 | 0.04 | 0.03264 | -0.011 | 1.222
-1.5 | 0.086 | 0.03296 | -0.011 | 2.61
-1 | 0.134 | 0.03198 | -0.012 | 4.186
-0.5 | 0.182 | 0.03132 | -0.013 | 5.824
0 | 0.288 | 0.01355 | -0.036 | 21.25
0.5 | 0.348 | 0.01317 | -0.036 | 26.42
1 | 0.407 | 0.01274 | -0.036 | 31.979
1.5 | 0.466 | 0.01233 | -0.036 | 37.798
2 | 0.525 | 0.00851 | -0.036 | 61.689
2.5 | 0.583 | 0.00867 | -0.036 | 67.268
3 | 0.642 | 0.01006 | -0.036 | 63.774
3.5 | 0.7 | 0.01006 | -0.037 | 69.599
4 | 0.758 | 0.00979 | -0.037 | 77.412
4.5 | 0.813 | 0.00983 | -0.037 | 82.628
5 | 0.863 | 0.01256 | -0.037 | 68.715
5.5 | 0.909 | 0.01238 | -0.037 | 73.448
6 | 0.758 | 0.03884 | -0.013 | 19.515
6.5 | 0.776 | 0.04169 | -0.01 | 18.603
7 | 0.78 | 0.04501 | -0.011 | 17.34
7.5 | 0.769 | 0.04823 | -0.011 | 15.95
8 | 0.74 | 0.05192 | -0.011 | 14.255
8.5 | 0.692 | 0.0551 | -0.012 | 12.566
9 | 0.627 | 0.05932 | -0.012 | 10.566
9.5 | 0.546 | 0.06445 | -0.013 | 8.472
10 | 0.454 | 0.06954 | -0.013 | 6.522
10.5 | 0.352 | 0.07284 | -0.014 | 4.836

## 38. Re 750k Mach 0.25 (2)
BIGFOIL.COM POLAR EXPORT
NACA35005
NACA35005 |  |  |  | Cl Max: | 1.1435 | at alpha= | 9 | deg
XFOIL ncrit=9 |  |  |  | L/D Max: | 107.361 | at alpha= | 5 | deg
Re: | 750000 |  |  | Cd Min: | 0.04242 | at alpha= | 10 | deg
Mach: | 0.25 |  |  | Cl=0 at alpha= | -99 | deg
|  |  |  | @ Cl=0.1, Cd= | 0.00921
|  |  |  | @ Cl=0.4, Cd= | 0.0082199
|  |  |  | @ Cl=0.6, Cd= | 0.0067708
alpha (deg) | Cl | Cd | Cm | Cl/Cd
0 | 0.2852 | 0.00921 | -0.039 | 30.9663
0.5 | 0.3398 | 0.00855 | -0.0381 | 39.7427
1 | 0.3956 | 0.00835 | -0.0376 | 47.3772
1.5 | 0.4663 | 0.00626 | -0.0412 | 74.4888
2 | 0.5204 | 0.00646 | -0.0403 | 80.5573
2.5 | 0.5749 | 0.00667 | -0.0396 | 86.1919
3 | 0.6297 | 0.00689 | -0.0389 | 91.3933
3.5 | 0.6847 | 0.00712 | -0.0383 | 96.1657
4 | 0.7398 | 0.00736 | -0.0376 | 100.5163
4.5 | 0.7951 | 0.00763 | -0.037 | 104.2071
5 | 0.8503 | 0.00792 | -0.0364 | 107.3611
5.5 | 0.9039 | 0.00849 | -0.0356 | 106.4664
6 | 0.9429 | 0.01169 | -0.0332 | 80.6587
6.5 | 0.9922 | 0.01323 | -0.0314 | 74.9962
7 | 1.0294 | 0.01648 | -0.0279 | 62.4636
7.5 | 1.0715 | 0.01875 | -0.0253 | 57.1467
8 | 1.1076 | 0.02213 | -0.0219 | 50.0497
8.5 | 1.1357 | 0.02761 | -0.0177 | 41.1336
9 | 1.1435 | 0.03669 | -0.0122 | 31.1665
9.5 | 1.0643 | 0.03397 | -0.004 | 31.3306
10 | 1.0205 | 0.04242 | -0.0035 | 24.057

## 39. Re 750k Mach 0.50 (1)
BIGFOIL.COM POLAR EXPORT
NACA35005
NACA35005 |  |  |  | Cl Max: | 1.199 | at alpha= | 20 | deg
JavaFoil+Calcfoil stall+Eppler ext transition |  |  |  | L/D Max: | 83.795 | at alpha= | 4.5 | deg
Re: | 750000 |  |  | Cd Min: | 0.00703 | at alpha= | 0 | deg
Mach: | 0.5 |  |  | Cl=0 at alpha= | -2.4615 | deg
|  |  |  | @ Cl=0.1, Cd= | 0.034352
|  |  |  | @ Cl=0.4, Cd= | 0.012957
|  |  |  | @ Cl=0.6, Cd= | 0.0093209
alpha (deg) | Cl | Cd | Cm | Cl/Cd
-20 | -0.883 | 0.20072 | -0.024 | -4.398
-19.5 | -0.859 | 0.20216 | -0.024 | -4.248
-19 | -0.834 | 0.18935 | -0.023 | -4.403
-18.5 | -0.81 | 0.18425 | -0.023 | -4.394
-18 | -0.785 | 0.17917 | -0.023 | -4.384
-17.5 | -0.761 | 0.17452 | -0.023 | -4.362
-17 | -0.736 | 0.17025 | -0.022 | -4.322
-16.5 | -0.712 | 0.16616 | -0.022 | -4.283
-16 | -0.687 | 0.16245 | -0.022 | -4.23
-15.5 | -0.663 | 0.15798 | -0.022 | -4.195
-15 | -0.637 | 0.14758 | -0.021 | -4.318
-14.5 | -0.613 | 0.14771 | -0.021 | -4.148
-14 | -0.588 | 0.14382 | -0.021 | -4.089
-13.5 | -0.563 | 0.13613 | -0.021 | -4.138
-13 | -0.538 | 0.12824 | -0.02 | -4.194
-12.5 | -0.513 | 0.12862 | -0.02 | -3.988
-12 | -0.488 | 0.12523 | -0.02 | -3.897
-11.5 | -0.462 | 0.12006 | -0.019 | -3.852
-11 | -0.437 | 0.1169 | -0.019 | -3.741
-10.5 | -0.412 | 0.1091 | -0.019 | -3.778
-10 | -0.387 | 0.10321 | -0.019 | -3.75
-9.5 | -0.361 | 0.07844 | -0.018 | -4.608
-9 | -0.336 | 0.0666 | -0.018 | -5.047
-8.5 | -0.311 | 0.06055 | -0.018 | -5.133
-8 | -0.285 | 0.06745 | -0.017 | -4.227
-7.5 | -0.26 | 0.05727 | -0.017 | -4.533
-7 | -0.234 | 0.05168 | -0.017 | -4.53
-6.5 | -0.208 | 0.05947 | -0.017 | -3.504
-6 | -0.183 | 0.05003 | -0.016 | -3.652
-5.5 | -0.157 | 0.04414 | -0.016 | -3.559
-5 | -0.131 | 0.04864 | -0.016 | -2.7
-4.5 | -0.106 | 0.0418 | -0.016 | -2.524
-4 | -0.08 | 0.03949 | -0.015 | -2.018
-3.5 | -0.054 | 0.0394 | -0.015 | -1.366
-3 | -0.028 | 0.03719 | -0.015 | -0.751
-2.5 | -0.002 | 0.0366 | -0.014 | -0.055
-2 | 0.024 | 0.03602 | -0.014 | 0.664
-1.5 | 0.088 | 0.0346 | -0.013 | 2.548
-1 | 0.145 | 0.03342 | -0.013 | 4.348
-0.5 | 0.202 | 0.03217 | -0.013 | 6.269
0 | 0.321 | 0.00703 | -0.016 | 45.562
0.5 | 0.389 | 0.01301 | -0.04 | 29.863
1 | 0.455 | 0.01269 | -0.04 | 35.875
1.5 | 0.521 | 0.01236 | -0.04 | 42.115
2 | 0.586 | 0.00928 | -0.04 | 63.118
2.5 | 0.651 | 0.00947 | -0.041 | 68.794
3 | 0.716 | 0.00963 | -0.041 | 74.426
3.5 | 0.781 | 0.00981 | -0.041 | 79.613
4 | 0.846 | 0.01096 | -0.041 | 77.161
4.5 | 0.904 | 0.01079 | -0.041 | 83.795
5 | 0.953 | 0.01468 | -0.041 | 64.893
5.5 | 0.788 | 0.03753 | -0.013 | 20.998
6 | 0.775 | 0.04097 | -0.012 | 18.926
6.5 | 0.469 | 0.04428 | -0.013 | 10.601
7 | 0.496 | 0.04872 | -0.014 | 10.179
7.5 | 0.522 | 0.05162 | -0.014 | 10.12
8 | 0.549 | 0.05627 | -0.015 | 9.755
8.5 | 0.575 | 0.06128 | -0.016 | 9.392
9 | 0.602 | 0.06732 | -0.016 | 8.942
9.5 | 0.629 | 0.0679 | -0.018 | 9.261
10 | 0.655 | 0.08211 | -0.018 | 7.98
10.5 | 0.682 | 0.07974 | -0.019 | 8.554
11 | 0.709 | 0.11329 | -0.019 | 6.258
11.5 | 0.735 | 0.11603 | -0.02 | 6.338
12 | 0.762 | 0.12184 | -0.021 | 6.258
12.5 | 0.789 | 0.12528 | -0.021 | 6.297
13 | 0.816 | 0.13166 | -0.022 | 6.199
13.5 | 0.843 | 0.13876 | -0.023 | 6.078
14 | 0.87 | 0.14256 | -0.023 | 6.101
14.5 | 0.897 | 0.14859 | -0.024 | 6.039
15 | 0.925 | 0.15533 | -0.025 | 5.955
15.5 | 0.951 | 0.15948 | -0.025 | 5.965
16 | 0.979 | 0.16593 | -0.026 | 5.9
16.5 | 1.007 | 0.1771 | -0.026 | 5.684
17 | 1.033 | 0.18133 | -0.027 | 5.699
17.5 | 1.062 | 0.18615 | -0.028 | 5.703
18 | 1.088 | 0.19043 | -0.028 | 5.713
18.5 | 1.116 | 0.19348 | -0.029 | 5.769
19 | 1.143 | 0.20072 | -0.029 | 5.696
19.5 | 1.171 | 0.20663 | -0.03 | 5.666
20 | 1.199 | 0.21754 | -0.031 | 5.513

## 40. Re 750k Mach 0.50 (2)
BIGFOIL.COM POLAR EXPORT
NACA35005
NACA35005 |  |  |  | Cl Max: | 1.202 | at alpha= | 20 | deg
XFOIL ncrit=9 |  |  |  | L/D Max: | 110.227 | at alpha= | 5 | deg
Re: | 750000 |  |  | Cd Min: | 0.30817 | at alpha= | 20 | deg
Mach: | 0.5 |  |  | Cl=0 at alpha= | -2.5905 | deg
|  |  |  | @ Cl=0.1, Cd= | 0.02355
|  |  |  | @ Cl=0.4, Cd= | 0.0090026
|  |  |  | @ Cl=0.6, Cd= | 0.006949
alpha (deg) | Cl | Cd | Cm | Cl/Cd
-20 | -0.8722 | 0.28155 | 0.0944 | -3.0979
-19.5 | -0.8492 | 0.27375 | 0.0893 | -3.1021
-19 | -0.8267 | 0.266 | 0.0843 | -3.1079
-18.5 | -0.8042 | 0.25816 | 0.0794 | -3.1151
-18 | -0.7819 | 0.25031 | 0.0746 | -3.1237
-17.5 | -0.7595 | 0.24251 | 0.0699 | -3.1318
-17 | -0.7372 | 0.23471 | 0.0653 | -3.1409
-16.5 | -0.7151 | 0.22696 | 0.0607 | -3.1508
-16 | -0.6932 | 0.21925 | 0.0563 | -3.1617
-15.5 | -0.6714 | 0.21152 | 0.0519 | -3.1742
-15 | -0.6499 | 0.20379 | 0.0476 | -3.1891
-14.5 | -0.6288 | 0.19614 | 0.0435 | -3.2059
-12.5 | -0.5508 | 0.16386 | 0.0292 | -3.3614
-12 | -0.5329 | 0.15638 | 0.0259 | -3.4077
-11.5 | -0.5152 | 0.14906 | 0.0227 | -3.4563
-11 | -0.4978 | 0.1418 | 0.0195 | -3.5106
-10.5 | -0.4808 | 0.13461 | 0.0165 | -3.5718
-10 | -0.4612 | 0.12823 | 0.0128 | -3.5967
-9.5 | -0.4449 | 0.12143 | 0.0098 | -3.6638
-9 | -0.4301 | 0.11546 | 0.0061 | -3.7251
-8.5 | -0.4151 | 0.10903 | 0.0029 | -3.8072
-8 | -0.3998 | 0.10249 | 0.0002 | -3.9009
-7.5 | -0.3854 | 0.09608 | -0.0026 | -4.0112
-6.5 | -0.3639 | 0.08295 | -0.007 | -4.387
-6 | -0.3517 | 0.07601 | -0.0091 | -4.627
-5.5 | -0.3331 | 0.06952 | -0.0129 | -4.7914
-5 | -0.3094 | 0.06317 | -0.017 | -4.8979
-4.5 | -0.2617 | 0.05571 | -0.0257 | -4.6975
-4 | -0.1632 | 0.04608 | -0.0444 | -3.5417
-3.5 | -0.1064 | 0.0405 | -0.0477 | -2.6272
-3 | -0.0475 | 0.03632 | -0.0485 | -1.3078
-2.5 | 0.0105 | 0.03106 | -0.049 | 0.33806
-2 | 0.0652 | 0.02464 | -0.0496 | 2.6461
-1.5 | 0.1329 | 0.02252 | -0.0483 | 5.9014
-1 | 0.196 | 0.01861 | -0.0471 | 10.532
0 | 0.3211 | 0.01002 | -0.0436 | 32.0459
0.5 | 0.3829 | 0.00907 | -0.0422 | 42.2161
1 | 0.4463 | 0.00882 | -0.0413 | 50.6009
1.5 | 0.5097 | 0.00868 | -0.0406 | 58.7212
2 | 0.5878 | 0.0069 | -0.0438 | 85.1884
2.5 | 0.65 | 0.00715 | -0.0427 | 90.9091
3 | 0.7127 | 0.00742 | -0.0416 | 96.0512
3.5 | 0.7761 | 0.00772 | -0.0404 | 100.5311
4 | 0.8401 | 0.00804 | -0.0392 | 104.49
4.5 | 0.9049 | 0.00841 | -0.0378 | 107.5981
5 | 0.97 | 0.0088 | -0.0362 | 110.2273
5.5 | 1.0145 | 0.01201 | -0.0327 | 84.4713
6 | 1.0678 | 0.01431 | -0.0288 | 74.6191
6.5 | 1.107 | 0.01771 | -0.0234 | 62.5071
7 | 1.1325 | 0.02202 | -0.0166 | 51.4305
7.5 | 1.1422 | 0.02713 | -0.01 | 42.101
8 | 1.1152 | 0.03382 | -0.0045 | 32.9746
8.5 | 1.098 | 0.04267 | -0.0075 | 25.7324
9 | 1.0787 | 0.05355 | -0.014 | 20.1438
9.5 | 1.0547 | 0.06543 | -0.0211 | 16.1195
10 | 1.03 | 0.07805 | -0.0285 | 13.1967
10.5 | 1.0044 | 0.09168 | -0.0366 | 10.9555
11 | 0.9839 | 0.10603 | -0.0449 | 9.2794
11.5 | 0.9682 | 0.12077 | -0.0529 | 8.0169
12 | 0.9604 | 0.13519 | -0.06 | 7.1041
12.5 | 0.9592 | 0.14859 | -0.0667 | 6.4553
13 | 0.9626 | 0.16131 | -0.0731 | 5.9674
13.5 | 0.9696 | 0.17352 | -0.0793 | 5.5878
14.5 | 0.9945 | 0.19781 | -0.0912 | 5.0276
15 | 1.0099 | 0.2084 | -0.0969 | 4.846
15.5 | 1.0266 | 0.21856 | -0.1024 | 4.6971
16 | 1.0445 | 0.22839 | -0.1078 | 4.5733
16.5 | 1.0631 | 0.2378 | -0.1129 | 4.4706
17 | 1.0822 | 0.24721 | -0.1176 | 4.3777
17.5 | 1.0992 | 0.25861 | -0.1234 | 4.2504
18 | 1.1191 | 0.26861 | -0.1289 | 4.1663
18.5 | 1.1392 | 0.27857 | -0.1345 | 4.0895
19 | 1.1595 | 0.28842 | -0.1403 | 4.0202
19.5 | 1.1809 | 0.29831 | -0.1473 | 3.9586
20 | 1.202 | 0.30817 | -0.153 | 3.9004

## 41. Re 1M Mach 0.00 (1)
BIGFOIL.COM POLAR EXPORT
NACA35005
NACA35005 |  |  |  | Cl Max: | 0.925 | at alpha= | 6 | deg
JavaFoil+Calcfoil stall+Eppler ext transition |  |  |  | L/D Max: | 88.725 | at alpha= | 4.5 | deg
Re: | 1000000 |  |  | Cd Min: | 0.00885 | at alpha= | 4 | deg
Mach: | 0 |  |  | Cl=0 at alpha= | -2.4643 | deg
|  |  |  | @ Cl=0.1, Cd= | 0.032005
|  |  |  | @ Cl=0.4, Cd= | 0.011619
|  |  |  | @ Cl=0.6, Cd= | 0.009115
alpha (deg) | Cl | Cd | Cm | Cl/Cd
-12 | -0.106 | 0.0889 | -0.015 | -1.196
-11.5 | -0.114 | 0.08391 | -0.015 | -1.358
-11 | -0.122 | 0.07992 | -0.014 | -1.527
-10.5 | -0.131 | 0.0753 | -0.014 | -1.733
-10 | -0.139 | 0.07221 | -0.014 | -1.929
-9.5 | -0.148 | 0.06776 | -0.014 | -2.187
-9 | -0.157 | 0.06434 | -0.014 | -2.44
-8.5 | -0.165 | 0.0611 | -0.014 | -2.706
-8 | -0.173 | 0.0569 | -0.014 | -3.037
-7.5 | -0.179 | 0.05314 | -0.013 | -3.364
-7 | -0.183 | 0.05019 | -0.013 | -3.636
-6.5 | -0.183 | 0.04783 | -0.013 | -3.82
-6 | -0.178 | 0.04527 | -0.013 | -3.922
-5.5 | -0.168 | 0.04234 | -0.013 | -3.968
-5 | -0.154 | 0.03977 | -0.012 | -3.86
-4.5 | -0.134 | 0.03796 | -0.012 | -3.524
-4 | -0.108 | 0.03697 | -0.012 | -2.934
-3.5 | -0.078 | 0.03514 | -0.012 | -2.218
-3 | -0.043 | 0.0336 | -0.012 | -1.268
-2.5 | -0.003 | 0.03239 | -0.011 | -0.099
-2 | 0.039 | 0.03152 | -0.011 | 1.248
-1.5 | 0.084 | 0.03197 | -0.011 | 2.63
-1 | 0.13 | 0.03207 | -0.012 | 4.06
-0.5 | 0.177 | 0.03144 | -0.013 | 5.631
0 | 0.279 | 0.01269 | -0.035 | 21.982
0.5 | 0.337 | 0.01228 | -0.035 | 27.458
1 | 0.395 | 0.01187 | -0.035 | 33.232
1.5 | 0.451 | 0.00906 | -0.035 | 49.812
2 | 0.508 | 0.00908 | -0.035 | 55.989
2.5 | 0.565 | 0.00909 | -0.035 | 62.106
3 | 0.621 | 0.00913 | -0.035 | 68.098
3.5 | 0.678 | 0.0091 | -0.035 | 74.516
4 | 0.734 | 0.00885 | -0.036 | 82.932
4.5 | 0.788 | 0.00888 | -0.036 | 88.725
5 | 0.838 | 0.01146 | -0.036 | 73.074
5.5 | 0.884 | 0.01129 | -0.036 | 78.319
6 | 0.925 | 0.01116 | -0.036 | 82.888
6.5 | 0.765 | 0.04077 | -0.011 | 18.756
7 | 0.78 | 0.04369 | -0.01 | 17.863
7.5 | 0.787 | 0.04688 | -0.011 | 16.789
8 | 0.784 | 0.04967 | -0.011 | 15.783
8.5 | 0.771 | 0.05296 | -0.011 | 14.56
9 | 0.749 | 0.0568 | -0.012 | 13.186
9.5 | 0.719 | 0.06026 | -0.012 | 11.935
10 | 0.683 | 0.06473 | -0.012 | 10.556
10.5 | 0.643 | 0.06855 | -0.013 | 9.382
11 | 0.6 | 0.07295 | -0.013 | 8.23

## 42. Re 1M Mach 0.00 (2)
BIGFOIL.COM POLAR EXPORT
NACA35005
NACA35005 |  |  |  | Cl Max: | 1.1451 | at alpha= | 9 | deg
XFOIL ncrit=9 |  |  |  | L/D Max: | 115.443 | at alpha= | 5 | deg
Re: | 1000000 |  |  | Cd Min: | 0.15752 | at alpha= | 14 | deg
Mach: | 0 |  |  | Cl=0 at alpha= | -99 | deg
|  |  |  | @ Cl=0.1, Cd= | 0.00816
|  |  |  | @ Cl=0.4, Cd= | 0.0072273
|  |  |  | @ Cl=0.6, Cd= | 0.0061565
alpha (deg) | Cl | Cd | Cm | Cl/Cd
0 | 0.2749 | 0.00816 | -0.0376 | 33.6887
0.5 | 0.3287 | 0.00785 | -0.0371 | 41.8726
1 | 0.3828 | 0.00775 | -0.0367 | 49.3935
1.5 | 0.4519 | 0.00565 | -0.0405 | 79.9823
2 | 0.5041 | 0.00582 | -0.0397 | 86.6151
2.5 | 0.5566 | 0.006 | -0.0391 | 92.7667
3 | 0.6093 | 0.00619 | -0.0385 | 98.433
3.5 | 0.6621 | 0.00639 | -0.0379 | 103.615
4 | 0.7151 | 0.0066 | -0.0374 | 108.3485
4.5 | 0.7682 | 0.00682 | -0.037 | 112.6393
5 | 0.8208 | 0.00711 | -0.0366 | 115.443
5.5 | 0.8717 | 0.00768 | -0.036 | 113.5026
6 | 0.9114 | 0.01033 | -0.0342 | 88.2285
6.5 | 0.9582 | 0.01195 | -0.0326 | 80.1841
7 | 1.0067 | 0.01299 | -0.0316 | 77.4981
7.5 | 1.0513 | 0.01462 | -0.03 | 71.9083
8 | 1.0904 | 0.01692 | -0.0279 | 64.4444
8.5 | 1.1197 | 0.02126 | -0.0242 | 52.667
9 | 1.1451 | 0.02768 | -0.0202 | 41.3692
11 | 1.1194 | 0.05668 | -0.0032 | 19.7495
11.5 | 1.0871 | 0.06615 | -0.0079 | 16.4339
12 | 1.0519 | 0.07954 | -0.0174 | 13.2248
12.5 | 1.0129 | 0.09637 | -0.0291 | 10.5105
13 | 0.9734 | 0.11609 | -0.042 | 8.3849
13.5 | 0.9254 | 0.14269 | -0.0562 | 6.4854
14 | 0.9231 | 0.15752 | -0.0628 | 5.8602

## 43. Re 1M Mach 0.10 (1)
BIGFOIL.COM POLAR EXPORT
NACA35005
NACA35005 |  |  |  | Cl Max: | 0.928 | at alpha= | 6 | deg
JavaFoil+Calcfoil stall+Eppler ext transition |  |  |  | L/D Max: | 88.744 | at alpha= | 4.5 | deg
Re: | 1000000 |  |  | Cd Min: | 0.00889 | at alpha= | 4 | deg
Mach: | 0.1 |  |  | Cl=0 at alpha= | -2.4643 | deg
|  |  |  | @ Cl=0.1, Cd= | 0.032024
|  |  |  | @ Cl=0.4, Cd= | 0.011772
|  |  |  | @ Cl=0.6, Cd= | 0.07372
alpha (deg) | Cl | Cd | Cm | Cl/Cd
-11.5 | -0.088 | 0.08502 | -0.015 | -1.037
-11 | -0.097 | 0.08029 | -0.015 | -1.207
-10.5 | -0.106 | 0.07551 | -0.014 | -1.407
-10 | -0.116 | 0.07156 | -0.014 | -1.623
-9.5 | -0.126 | 0.06933 | -0.014 | -1.822
-9 | -0.137 | 0.06487 | -0.014 | -2.106
-8.5 | -0.147 | 0.06097 | -0.014 | -2.407
-8 | -0.156 | 0.05672 | -0.014 | -2.755
-7.5 | -0.164 | 0.05373 | -0.014 | -3.061
-7 | -0.171 | 0.05049 | -0.013 | -3.379
-6.5 | -0.173 | 0.0484 | -0.013 | -3.578
-6 | -0.17 | 0.04509 | -0.013 | -3.775
-5.5 | -0.163 | 0.04283 | -0.013 | -3.8
-5 | -0.15 | 0.0401 | -0.013 | -3.742
-4.5 | -0.132 | 0.03896 | -0.012 | -3.379
-4 | -0.107 | 0.0372 | -0.012 | -2.888
-3.5 | -0.078 | 0.03506 | -0.012 | -2.212
-3 | -0.043 | 0.03355 | -0.012 | -1.268
-2.5 | -0.003 | 0.03238 | -0.011 | -0.099
-2 | 0.039 | 0.03163 | -0.011 | 1.247
-1.5 | 0.084 | 0.03198 | -0.011 | 2.639
-1 | 0.131 | 0.03211 | -0.012 | 4.074
-0.5 | 0.178 | 0.03148 | -0.013 | 5.649
0 | 0.28 | 0.01272 | -0.035 | 22.04
0.5 | 0.339 | 0.0123 | -0.035 | 27.537
1 | 0.397 | 0.01192 | -0.035 | 33.269
1.5 | 0.454 | 0.0091 | -0.035 | 49.878
2 | 0.511 | 0.00911 | -0.035 | 56.06
2.5 | 0.568 | 0.00913 | -0.035 | 62.175
3 | 0.625 | 0.00916 | -0.035 | 68.17
3.5 | 0.681 | 0.00914 | -0.036 | 74.577
4 | 0.738 | 0.00889 | -0.036 | 82.983
4.5 | 0.791 | 0.00892 | -0.036 | 88.744
5 | 0.842 | 0.01153 | -0.036 | 73.022
5.5 | 0.888 | 0.01134 | -0.036 | 78.327
6 | 0.928 | 0.01122 | -0.036 | 82.718
6.5 | 0.767 | 0.04086 | -0.011 | 18.763
7 | 0.781 | 0.04372 | -0.01 | 17.867
7.5 | 0.786 | 0.04689 | -0.011 | 16.757
8 | 0.78 | 0.04991 | -0.011 | 15.624
8.5 | 0.763 | 0.05325 | -0.012 | 14.332
9 | 0.737 | 0.05722 | -0.012 | 12.875
9.5 | 0.702 | 0.06042 | -0.012 | 11.614
10 | 0.661 | 0.06526 | -0.013 | 10.122
10.5 | 0.615 | 0.06921 | -0.013 | 8.886
11 | 0.567 | 0.07372 | -0.013 | 7.692

## 44. Re 1M Mach 0.10 (2)
BIGFOIL.COM POLAR EXPORT
NACA35005
NACA35005 |  |  |  | Cl Max: | 1.1456 | at alpha= | 9 | deg
XFOIL ncrit=9 |  |  |  | L/D Max: | 115.792 | at alpha= | 5 | deg
Re: | 1000000 |  |  | Cd Min: | 0.02907 | at alpha= | 9 | deg
Mach: | 0.1 |  |  | Cl=0 at alpha= | -99 | deg
|  |  |  | @ Cl=0.1, Cd= | 0.00818
|  |  |  | @ Cl=0.4, Cd= | 0.0069768
|  |  |  | @ Cl=0.6, Cd= | 0.0061545
alpha (deg) | Cl | Cd | Cm | Cl/Cd
0 | 0.2764 | 0.00818 | -0.0378 | 33.7897
0.5 | 0.3304 | 0.00787 | -0.0372 | 41.9822
1 | 0.3848 | 0.00776 | -0.0369 | 49.5876
1.5 | 0.4242 | 0.00573 | -0.0338 | 74.0314
2.5 | 0.5597 | 0.00601 | -0.0392 | 93.1281
3 | 0.6127 | 0.0062 | -0.0386 | 98.8226
3.5 | 0.6659 | 0.0064 | -0.038 | 104.0469
4 | 0.7192 | 0.00662 | -0.0375 | 108.6405
4.5 | 0.7726 | 0.00686 | -0.0371 | 112.6239
5 | 0.8256 | 0.00713 | -0.0366 | 115.7924
5.5 | 0.8767 | 0.00775 | -0.036 | 113.1226
6.5 | 0.9638 | 0.01203 | -0.0325 | 80.1164
7 | 1.0123 | 0.01315 | -0.0314 | 76.981
7.5 | 1.0566 | 0.01487 | -0.0296 | 71.0558
8 | 1.0893 | 0.0183 | -0.0265 | 59.5246
8.5 | 1.123 | 0.02205 | -0.0233 | 50.9297
9 | 1.1456 | 0.02907 | -0.0191 | 39.4083

## 45. Re 1M Mach 0.25 (1)
BIGFOIL.COM POLAR EXPORT
NACA35005
NACA35005 |  |  |  | Cl Max: | 0.946 | at alpha= | 6 | deg
JavaFoil+Calcfoil stall+Eppler ext transition |  |  |  | L/D Max: | 88.718 | at alpha= | 4.5 | deg
Re: | 1000000 |  |  | Cd Min: | 0.00912 | at alpha= | 4 | deg
Mach: | 0.25 |  |  | Cl=0 at alpha= | -2.4651 | deg
|  |  |  | @ Cl=0.1, Cd= | 0.032004
|  |  |  | @ Cl=0.4, Cd= | 0.07588
|  |  |  | @ Cl=0.6, Cd= | 0.07588
alpha (deg) | Cl | Cd | Cm | Cl/Cd
-10 | -0.041 | 0.07141 | -0.015 | -0.579
-9.5 | -0.039 | 0.0679 | -0.015 | -0.569
-9 | -0.036 | 0.0631 | -0.015 | -0.569
-8.5 | -0.033 | 0.05972 | -0.015 | -0.555
-8 | -0.03 | 0.05801 | -0.015 | -0.525
-7.5 | -0.028 | 0.0544 | -0.014 | -0.509
-7 | -0.03 | 0.05127 | -0.014 | -0.582
-6.5 | -0.082 | 0.04781 | -0.014 | -1.711
-6 | -0.103 | 0.04506 | -0.014 | -2.286
-5.5 | -0.115 | 0.04371 | -0.013 | -2.641
-5 | -0.119 | 0.0411 | -0.013 | -2.897
-4.5 | -0.113 | 0.03865 | -0.013 | -2.933
-4 | -0.098 | 0.03696 | -0.013 | -2.655
-3.5 | -0.074 | 0.03607 | -0.012 | -2.048
-3 | -0.042 | 0.03411 | -0.012 | -1.223
-2.5 | -0.003 | 0.03299 | -0.012 | -0.097
-2 | 0.04 | 0.03317 | -0.012 | 1.203
-1.5 | 0.086 | 0.03224 | -0.012 | 2.668
-1 | 0.134 | 0.03143 | -0.012 | 4.259
-0.5 | 0.182 | 0.03169 | -0.014 | 5.758
0 | 0.288 | 0.0129 | -0.036 | 22.319
0.5 | 0.348 | 0.01249 | -0.036 | 27.873
1 | 0.407 | 0.01207 | -0.036 | 33.755
1.5 | 0.466 | 0.01167 | -0.036 | 39.937
2 | 0.525 | 0.0093 | -0.036 | 56.394
2.5 | 0.583 | 0.00933 | -0.036 | 62.525
3 | 0.642 | 0.00936 | -0.036 | 68.509
3.5 | 0.7 | 0.00936 | -0.037 | 74.753
4 | 0.758 | 0.00912 | -0.037 | 83.118
4.5 | 0.813 | 0.00916 | -0.037 | 88.718
5 | 0.863 | 0.01191 | -0.037 | 72.499
5.5 | 0.909 | 0.01173 | -0.037 | 77.478
6 | 0.946 | 0.01162 | -0.037 | 81.462
6.5 | 0.776 | 0.04126 | -0.011 | 18.799
7 | 0.781 | 0.04437 | -0.011 | 17.592
7.5 | 0.769 | 0.04745 | -0.011 | 16.215
8 | 0.74 | 0.05047 | -0.012 | 14.667
8.5 | 0.693 | 0.05405 | -0.013 | 12.813
9 | 0.627 | 0.05828 | -0.013 | 10.756
9.5 | 0.546 | 0.06295 | -0.013 | 8.675
10 | 0.454 | 0.06642 | -0.014 | 6.831
10.5 | 0.352 | 0.07126 | -0.014 | 4.945
11 | 0.24 | 0.07588 | -0.015 | 3.169

## 46. Re 1M Mach 0.25 (2)
BIGFOIL.COM POLAR EXPORT
NACA35005
NACA35005 |  |  |  | Cl Max: | 1.137 | at alpha= | 8.5 | deg
XFOIL ncrit=9 |  |  |  | L/D Max: | 116.58 | at alpha= | 5 | deg
Re: | 1000000 |  |  | Cd Min: | 0.02661 | at alpha= | 8.5 | deg
Mach: | 0.25 |  |  | Cl=0 at alpha= | -99 | deg
|  |  |  | @ Cl=0.1, Cd= | 0.01697
|  |  |  | @ Cl=0.4, Cd= | 0.0077851
|  |  |  | @ Cl=0.6, Cd= | 0.0061808
alpha (deg) | Cl | Cd | Cm | Cl/Cd
-1.5 | 0.1181 | 0.01697 | -0.0435 | 6.9593
-1 | 0.1752 | 0.0123 | -0.0414 | 14.2439
-0.5 | 0.2301 | 0.0093 | -0.0398 | 24.7419
0 | 0.2844 | 0.00832 | -0.0388 | 34.1827
0.5 | 0.3402 | 0.00795 | -0.0382 | 42.7925
1 | 0.3964 | 0.00784 | -0.0378 | 50.5612
2 | 0.5222 | 0.00592 | -0.0408 | 88.2095
2.5 | 0.5767 | 0.0061 | -0.04 | 94.541
3 | 0.6315 | 0.00629 | -0.0393 | 100.3975
3.5 | 0.6866 | 0.0065 | -0.0387 | 105.6308
4 | 0.7419 | 0.00672 | -0.0381 | 110.4018
4.5 | 0.7973 | 0.00697 | -0.0375 | 114.3902
5 | 0.8522 | 0.00731 | -0.0368 | 116.58
5.5 | 0.9043 | 0.00813 | -0.0359 | 111.23
6 | 0.9459 | 0.01085 | -0.0337 | 87.1797
6.5 | 0.9938 | 0.01269 | -0.0316 | 78.3136
7 | 1.0418 | 0.01423 | -0.0297 | 73.2115
7.5 | 1.0842 | 0.01645 | -0.0271 | 65.9088
8 | 1.1078 | 0.02169 | -0.0223 | 51.0742
8.5 | 1.137 | 0.02661 | -0.0183 | 42.7283

## 47. Re 1M Mach 0.50 (1)
BIGFOIL.COM POLAR EXPORT
NACA35005
NACA35005 |  |  |  | Cl Max: | 1.2 | at alpha= | 20 | deg
JavaFoil+Calcfoil stall+Eppler ext transition |  |  |  | L/D Max: | 88.869 | at alpha= | 4.5 | deg
Re: | 1000000 |  |  | Cd Min: | 0.00664 | at alpha= | 0 | deg
Mach: | 0.5 |  |  | Cl=0 at alpha= | -2.4615 | deg
|  |  |  | @ Cl=0.1, Cd= | 0.033527
|  |  |  | @ Cl=0.4, Cd= | 0.012305
|  |  |  | @ Cl=0.6, Cd= | 0.0087015
alpha (deg) | Cl | Cd | Cm | Cl/Cd
-20 | -0.883 | 0.19217 | -0.024 | -4.594
-19.5 | -0.859 | 0.1926 | -0.024 | -4.459
-19 | -0.834 | 0.18036 | -0.023 | -4.622
-18.5 | -0.81 | 0.17532 | -0.023 | -4.618
-18 | -0.786 | 0.17029 | -0.023 | -4.613
-17.5 | -0.761 | 0.16567 | -0.023 | -4.595
-17 | -0.736 | 0.16071 | -0.022 | -4.58
-16.5 | -0.712 | 0.15659 | -0.022 | -4.545
-16 | -0.687 | 0.15219 | -0.022 | -4.516
-15.5 | -0.663 | 0.14775 | -0.022 | -4.486
-15 | -0.637 | 0.14107 | -0.021 | -4.518
-14.5 | -0.613 | 0.13712 | -0.021 | -4.469
-14 | -0.588 | 0.13324 | -0.021 | -4.414
-13.5 | -0.563 | 0.12879 | -0.021 | -4.374
-13 | -0.538 | 0.12061 | -0.02 | -4.46
-12.5 | -0.513 | 0.12005 | -0.02 | -4.273
-12 | -0.488 | 0.1167 | -0.02 | -4.182
-11.5 | -0.462 | 0.11126 | -0.019 | -4.157
-11 | -0.437 | 0.10811 | -0.019 | -4.046
-10.5 | -0.412 | 0.10288 | -0.019 | -4.008
-10 | -0.387 | 0.09796 | -0.019 | -3.951
-9.5 | -0.361 | 0.07415 | -0.018 | -4.875
-9 | -0.336 | 0.06409 | -0.018 | -5.245
-8.5 | -0.311 | 0.0585 | -0.018 | -5.313
-8 | -0.285 | 0.06547 | -0.018 | -4.356
-7.5 | -0.26 | 0.05559 | -0.017 | -4.671
-7 | -0.234 | 0.04989 | -0.017 | -4.693
-6.5 | -0.208 | 0.05625 | -0.017 | -3.705
-6 | -0.183 | 0.04769 | -0.017 | -3.832
-5.5 | -0.157 | 0.04271 | -0.017 | -3.678
-5 | -0.131 | 0.04152 | -0.016 | -3.163
-4.5 | -0.106 | 0.04051 | -0.016 | -2.605
-4 | -0.08 | 0.03868 | -0.016 | -2.061
-3.5 | -0.054 | 0.03622 | -0.015 | -1.487
-3 | -0.028 | 0.03617 | -0.015 | -0.773
-2.5 | -0.002 | 0.03543 | -0.015 | -0.057
-2 | 0.024 | 0.03512 | -0.014 | 0.682
-1.5 | 0.088 | 0.03379 | -0.013 | 2.609
-1 | 0.145 | 0.03254 | -0.013 | 4.466
-0.5 | 0.202 | 0.03162 | -0.014 | 6.378
0 | 0.321 | 0.00664 | -0.018 | 48.26
0.5 | 0.389 | 0.01236 | -0.04 | 31.441
1 | 0.455 | 0.01203 | -0.04 | 37.849
1.5 | 0.521 | 0.01248 | -0.04 | 41.711
2 | 0.586 | 0.00868 | -0.04 | 67.508
2.5 | 0.651 | 0.00878 | -0.041 | 74.142
3 | 0.716 | 0.00892 | -0.041 | 80.345
3.5 | 0.781 | 0.00913 | -0.041 | 85.59
4 | 0.846 | 0.01022 | -0.041 | 82.739
4.5 | 0.904 | 0.01017 | -0.041 | 88.869
5 | 0.953 | 0.01389 | -0.041 | 68.592
5.5 | 0.984 | 0.01383 | -0.042 | 71.142
6 | 0.775 | 0.04026 | -0.012 | 19.259
6.5 | 0.47 | 0.0437 | -0.014 | 10.743
7 | 0.496 | 0.0465 | -0.015 | 10.667
7.5 | 0.522 | 0.05023 | -0.015 | 10.402
8 | 0.549 | 0.05503 | -0.016 | 9.976
8.5 | 0.576 | 0.05928 | -0.016 | 9.711
9 | 0.602 | 0.06582 | -0.017 | 9.147
9.5 | 0.629 | 0.06589 | -0.018 | 9.546
10 | 0.655 | 0.07992 | -0.018 | 8.201
10.5 | 0.682 | 0.07607 | -0.019 | 8.968
11 | 0.709 | 0.07862 | -0.02 | 9.02
11.5 | 0.736 | 0.09157 | -0.02 | 8.032
12 | 0.763 | 0.1156 | -0.021 | 6.597
12.5 | 0.789 | 0.11904 | -0.021 | 6.628
13 | 0.816 | 0.1211 | -0.022 | 6.739
13.5 | 0.843 | 0.13216 | -0.023 | 6.382
14 | 0.87 | 0.13276 | -0.023 | 6.552
14.5 | 0.897 | 0.13878 | -0.024 | 6.466
15 | 0.925 | 0.14583 | -0.025 | 6.343
15.5 | 0.951 | 0.14993 | -0.025 | 6.345
16 | 0.979 | 0.15663 | -0.026 | 6.251
16.5 | 1.007 | 0.16437 | -0.027 | 6.126
17 | 1.033 | 0.1669 | -0.027 | 6.192
17.5 | 1.062 | 0.17649 | -0.028 | 6.015
18 | 1.088 | 0.17812 | -0.028 | 6.108
18.5 | 1.116 | 0.18441 | -0.029 | 6.053
19 | 1.143 | 0.18896 | -0.029 | 6.051
19.5 | 1.171 | 0.19666 | -0.03 | 5.954
20 | 1.2 | 0.20332 | -0.031 | 5.9

## 48. Re 1M Mach 0.50 (2)
BIGFOIL.COM POLAR EXPORT
NACA35005
NACA35005 |  |  |  | Cl Max: | 1.1998 | at alpha= | 20 | deg
XFOIL ncrit=9 |  |  |  | L/D Max: | 118.887 | at alpha= | 4.5 | deg
Re: | 1000000 |  |  | Cd Min: | 0.30718 | at alpha= | 20 | deg
Mach: | 0.5 |  |  | Cl=0 at alpha= | -2.5179 | deg
|  |  |  | @ Cl=0.1, Cd= | 0.022871
|  |  |  | @ Cl=0.4, Cd= | 0.0084701
|  |  |  | @ Cl=0.6, Cd= | 0.0063236
alpha (deg) | Cl | Cd | Cm | Cl/Cd
-10 | -0.4651 | 0.12664 | 0.0133 | -3.6726
-9.5 | -0.4492 | 0.11976 | 0.0105 | -3.7508
-9 | -0.4335 | 0.11308 | 0.0079 | -3.8336
-8.5 | -0.4171 | 0.10648 | 0.0052 | -3.9172
-8 | -0.3986 | 0.10081 | 0.0018 | -3.954
-7.5 | -0.3839 | 0.0946 | -0.0011 | -4.0581
-7 | -0.3701 | 0.0886 | -0.0038 | -4.1772
-6.5 | -0.3602 | 0.08294 | -0.0062 | -4.3429
-6 | -0.3466 | 0.07694 | -0.01 | -4.5048
-5.5 | -0.3241 | 0.07049 | -0.0152 | -4.5978
-5 | -0.2952 | 0.06382 | -0.0202 | -4.6255
-4.5 | -0.2062 | 0.05355 | -0.0389 | -3.8506
-4 | -0.1507 | 0.04671 | -0.0449 | -3.2263
-3.5 | -0.1125 | 0.03967 | -0.0468 | -2.8359
-3 | -0.0591 | 0.03443 | -0.0486 | -1.7165
-2.5 | 0.0022 | 0.02953 | -0.0496 | 0.074501
-2 | 0.0706 | 0.02558 | -0.049 | 2.76
-1.5 | 0.1292 | 0.02018 | -0.049 | 6.4024
-1 | 0.1937 | 0.01651 | -0.0477 | 11.7323
-0.5 | 0.2589 | 0.01141 | -0.0453 | 22.6906
0 | 0.3207 | 0.00899 | -0.0435 | 35.673
0.5 | 0.3842 | 0.00856 | -0.0424 | 44.8832
1 | 0.4475 | 0.0082 | -0.0415 | 54.5732
1.5 | 0.5115 | 0.00812 | -0.0409 | 62.9926
2 | 0.5905 | 0.00629 | -0.0444 | 93.8792
2.5 | 0.6527 | 0.00651 | -0.0432 | 100.2611
3 | 0.7155 | 0.00675 | -0.0421 | 106
3.5 | 0.779 | 0.00702 | -0.041 | 110.9687
4 | 0.8433 | 0.00731 | -0.0397 | 115.3625
4.5 | 0.9083 | 0.00764 | -0.0384 | 118.8874
5 | 0.9724 | 0.00818 | -0.0367 | 118.8753
5.5 | 1.0174 | 0.01136 | -0.0331 | 89.5599
6 | 1.072 | 0.01351 | -0.0293 | 79.3486
6.5 | 1.105 | 0.0175 | -0.0233 | 63.1429
7 | 1.1373 | 0.02121 | -0.0171 | 53.6209
7.5 | 1.1522 | 0.02616 | -0.0102 | 44.0443
8 | 1.1388 | 0.03172 | -0.0034 | 35.9016
8.5 | 1.117 | 0.04019 | -0.0047 | 27.793
9 | 1.0955 | 0.05112 | -0.0113 | 21.43
9.5 | 1.0697 | 0.06319 | -0.0187 | 16.9283
10 | 1.0421 | 0.07604 | -0.0265 | 13.7046
10.5 | 1.0149 | 0.08977 | -0.0348 | 11.3056
11 | 0.9923 | 0.10428 | -0.0433 | 9.5157
11.5 | 0.9753 | 0.11926 | -0.0516 | 8.1779
12 | 0.9658 | 0.13401 | -0.0589 | 7.2069
12.5 | 0.9632 | 0.14768 | -0.0659 | 6.5222
13 | 0.9655 | 0.16073 | -0.0726 | 6.007
13.5 | 0.9718 | 0.17332 | -0.079 | 5.607
14 | 0.9816 | 0.18517 | -0.0851 | 5.3011
14.5 | 0.9899 | 0.19667 | -0.091 | 5.0333
15 | 1.0057 | 0.20741 | -0.0965 | 4.8489
15.5 | 1.0226 | 0.218 | -0.102 | 4.6908
16 | 1.0408 | 0.22837 | -0.1075 | 4.5575
16.5 | 1.0595 | 0.23867 | -0.113 | 4.4392
17 | 1.079 | 0.24883 | -0.1186 | 4.3363
17.5 | 1.0989 | 0.25877 | -0.1243 | 4.2466
18 | 1.1199 | 0.2689 | -0.1304 | 4.1647
18.5 | 1.1404 | 0.27879 | -0.136 | 4.0905
19 | 1.1606 | 0.28809 | -0.1415 | 4.0286
19.5 | 1.1805 | 0.29691 | -0.1469 | 3.976
20 | 1.1998 | 0.30718 | -0.152 | 3.9059

## 49. Re 2M Mach 0.00 (1)
BIGFOIL.COM POLAR EXPORT
NACA35005
NACA35005 |  |  |  | Cl Max: | 0.979 | at alpha= | 8 | deg
JavaFoil+Calcfoil stall+Eppler ext transition |  |  |  | L/D Max: | 101.121 | at alpha= | 4.5 | deg
Re: | 2000000 |  |  | Cd Min: | 0.00775 | at alpha= | 4 | deg
Mach: | 0 |  |  | Cl=0 at alpha= | -2.4643 | deg
|  |  |  | @ Cl=0.1, Cd= | 0.03151
|  |  |  | @ Cl=0.4, Cd= | 0.011643
|  |  |  | @ Cl=0.6, Cd= | 0.08877
alpha (deg) | Cl | Cd | Cm | Cl/Cd
-12 | -0.106 | 0.08314 | -0.016 | -1.28
-11.5 | -0.114 | 0.07932 | -0.015 | -1.438
-11 | -0.122 | 0.07538 | -0.015 | -1.62
-10.5 | -0.131 | 0.0709 | -0.015 | -1.843
-10 | -0.139 | 0.06707 | -0.015 | -2.079
-9.5 | -0.148 | 0.06287 | -0.015 | -2.359
-9 | -0.157 | 0.06001 | -0.015 | -2.619
-8.5 | -0.165 | 0.05633 | -0.015 | -2.938
-8 | -0.173 | 0.0534 | -0.014 | -3.239
-7.5 | -0.179 | 0.05043 | -0.014 | -3.548
-7 | -0.183 | 0.04723 | -0.014 | -3.868
-6.5 | -0.183 | 0.04452 | -0.014 | -4.108
-6 | -0.178 | 0.04206 | -0.014 | -4.224
-5.5 | -0.168 | 0.04009 | -0.014 | -4.195
-5 | -0.154 | 0.03814 | -0.013 | -4.028
-4.5 | -0.134 | 0.03633 | -0.013 | -3.683
-4 | -0.109 | 0.03492 | -0.013 | -3.108
-3.5 | -0.078 | 0.03372 | -0.013 | -2.313
-3 | -0.043 | 0.03359 | -0.013 | -1.269
-2.5 | -0.003 | 0.03356 | -0.012 | -0.096
-2 | 0.039 | 0.03252 | -0.012 | 1.21
-1.5 | 0.084 | 0.03175 | -0.012 | 2.649
-1 | 0.13 | 0.03106 | -0.013 | 4.196
-0.5 | 0.221 | 0.01167 | -0.035 | 18.92
0 | 0.279 | 0.0114 | -0.035 | 24.473
0.5 | 0.337 | 0.01103 | -0.035 | 30.573
1 | 0.395 | 0.01201 | -0.035 | 32.865
1.5 | 0.451 | 0.0079 | -0.035 | 57.13
2 | 0.508 | 0.00796 | -0.035 | 63.82
2.5 | 0.565 | 0.00797 | -0.035 | 70.909
3 | 0.621 | 0.00806 | -0.035 | 77.084
3.5 | 0.678 | 0.00795 | -0.035 | 85.272
4 | 0.734 | 0.00775 | -0.036 | 94.693
4.5 | 0.788 | 0.00779 | -0.036 | 101.121
5 | 0.838 | 0.01014 | -0.036 | 82.63
5.5 | 0.884 | 0.00998 | -0.036 | 88.636
6 | 0.925 | 0.00986 | -0.036 | 93.764
6.5 | 0.955 | 0.00981 | -0.036 | 97.385
7 | 0.975 | 0.00985 | -0.037 | 99.001
7.5 | 0.788 | 0.04541 | -0.014 | 17.355
8 | 0.979 | 0.01034 | -0.037 | 94.749
8.5 | 0.774 | 0.05085 | -0.016 | 15.216
9 | 0.75 | 0.05469 | -0.014 | 13.715
9.5 | 0.72 | 0.05806 | -0.015 | 12.406
10 | 0.684 | 0.06201 | -0.015 | 11.035
10.5 | 0.645 | 0.06555 | -0.017 | 9.838
11 | 0.602 | 0.06949 | -0.017 | 8.664
11.5 | 0.559 | 0.07372 | -0.017 | 7.577
12 | 0.515 | 0.07873 | -0.017 | 6.543
12.5 | 0.473 | 0.08363 | -0.017 | 5.66
13 | 0.433 | 0.08877 | -0.017 | 4.882

## 50. Re 2M Mach 0.00 (2)
BIGFOIL.COM POLAR EXPORT
NACA35005
NACA35005 |  |  |  | Cl Max: | 1.1443 | at alpha= | 8.5 | deg
XFOIL ncrit=9 |  |  |  | L/D Max: | 134.66 | at alpha= | 4.5 | deg
Re: | 2000000 |  |  | Cd Min: | 0.01619 | at alpha= | 8.5 | deg
Mach: | 0 |  |  | Cl=0 at alpha= | -99 | deg
|  |  |  | @ Cl=0.1, Cd= | 0.00705
|  |  |  | @ Cl=0.4, Cd= | 0.0067428
|  |  |  | @ Cl=0.6, Cd= | 0.0050795
alpha (deg) | Cl | Cd | Cm | Cl/Cd
0 | 0.2751 | 0.00705 | -0.0376 | 39.0213
0.5 | 0.3296 | 0.00686 | -0.0373 | 48.0466
1 | 0.3843 | 0.00676 | -0.037 | 56.8491
1.5 | 0.439 | 0.0067 | -0.0368 | 65.5224
2 | 0.5082 | 0.00482 | -0.0408 | 105.4357
2.5 | 0.5607 | 0.00496 | -0.0401 | 113.0444
3 | 0.6133 | 0.00512 | -0.0394 | 119.7852
3.5 | 0.6661 | 0.00529 | -0.0388 | 125.9168
4 | 0.719 | 0.00547 | -0.0383 | 131.4442
4.5 | 0.7716 | 0.00573 | -0.0378 | 134.6597
5 | 0.8229 | 0.00622 | -0.0372 | 132.299
6 | 0.9158 | 0.00903 | -0.0349 | 101.4175
6.5 | 0.9668 | 0.00965 | -0.0343 | 100.1865
7.5 | 1.0629 | 0.01197 | -0.032 | 88.797
8 | 1.1112 | 0.0129 | -0.0311 | 86.1395
8.5 | 1.1443 | 0.01619 | -0.028 | 70.6794

## 51. Re 2M Mach 0.10 (1)
BIGFOIL.COM POLAR EXPORT
NACA35005
NACA35005 |  |  |  | Cl Max: | 0.974 | at alpha= | 8 | deg
JavaFoil+Calcfoil stall+Eppler ext transition |  |  |  | L/D Max: | 101.131 | at alpha= | 4.5 | deg
Re: | 2000000 |  |  | Cd Min: | 0.00779 | at alpha= | 4 | deg
Mach: | 0.1 |  |  | Cl=0 at alpha= | -2.4643 | deg
|  |  |  | @ Cl=0.1, Cd= | 0.031511
|  |  |  | @ Cl=0.4, Cd= | 0.08944
|  |  |  | @ Cl=0.6, Cd= | 0.08944
alpha (deg) | Cl | Cd | Cm | Cl/Cd
-11.5 | -0.088 | 0.07926 | -0.016 | -1.114
-11 | -0.097 | 0.07497 | -0.015 | -1.294
-10.5 | -0.106 | 0.07112 | -0.015 | -1.496
-10 | -0.116 | 0.0674 | -0.015 | -1.724
-9.5 | -0.126 | 0.0635 | -0.015 | -1.991
-9 | -0.137 | 0.05986 | -0.015 | -2.285
-8.5 | -0.147 | 0.05674 | -0.015 | -2.589
-8 | -0.156 | 0.05361 | -0.015 | -2.918
-7.5 | -0.165 | 0.05056 | -0.014 | -3.256
-7 | -0.171 | 0.04752 | -0.014 | -3.592
-6.5 | -0.173 | 0.04456 | -0.014 | -3.889
-6 | -0.17 | 0.04234 | -0.014 | -4.024
-5.5 | -0.163 | 0.04022 | -0.014 | -4.05
-5 | -0.15 | 0.03806 | -0.014 | -3.945
-4.5 | -0.132 | 0.03642 | -0.013 | -3.617
-4 | -0.107 | 0.03503 | -0.013 | -3.068
-3.5 | -0.078 | 0.03381 | -0.013 | -2.294
-3 | -0.043 | 0.03368 | -0.013 | -1.264
-2.5 | -0.003 | 0.03368 | -0.012 | -0.095
-2 | 0.039 | 0.03263 | -0.012 | 1.209
-1.5 | 0.084 | 0.03176 | -0.012 | 2.658
-1 | 0.131 | 0.03103 | -0.014 | 4.22
-0.5 | 0.222 | 0.0117 | -0.035 | 18.97
0 | 0.28 | 0.01143 | -0.035 | 24.539
0.5 | 0.339 | 0.01251 | -0.035 | 27.078
1 | 0.397 | 0.01204 | -0.035 | 32.941
1.5 | 0.454 | 0.00793 | -0.035 | 57.188
2 | 0.511 | 0.00799 | -0.035 | 63.886
2.5 | 0.568 | 0.008 | -0.035 | 70.978
3 | 0.625 | 0.00809 | -0.035 | 77.182
3.5 | 0.681 | 0.00799 | -0.036 | 85.313
4 | 0.738 | 0.00779 | -0.036 | 94.728
4.5 | 0.791 | 0.00783 | -0.036 | 101.131
5 | 0.842 | 0.01019 | -0.036 | 82.576
5.5 | 0.888 | 0.01002 | -0.036 | 88.626
6 | 0.928 | 0.00992 | -0.036 | 93.563
6.5 | 0.958 | 0.00987 | -0.037 | 97.043
7 | 0.782 | 0.04257 | -0.013 | 18.369
7.5 | 0.787 | 0.0455 | -0.014 | 17.29
8 | 0.974 | 0.01045 | -0.037 | 93.264
8.5 | 0.953 | 0.01066 | -0.037 | 89.4
9 | 0.738 | 0.05485 | -0.015 | 13.45
9.5 | 0.703 | 0.05825 | -0.015 | 12.065
10 | 0.662 | 0.06206 | -0.016 | 10.665
10.5 | 0.617 | 0.06565 | -0.017 | 9.395
11 | 0.569 | 0.06971 | -0.017 | 8.158
11.5 | 0.521 | 0.07388 | -0.018 | 7.048
12 | 0.473 | 0.07925 | -0.017 | 5.962
12.5 | 0.427 | 0.08416 | -0.017 | 5.076
13 | 0.385 | 0.08944 | -0.017 | 4.299

## 52. Re 2M Mach 0.10 (2)
BIGFOIL.COM POLAR EXPORT
NACA35005
NACA35005 |  |  |  | Cl Max: | 1.2074 | at alpha= | 9.5 | deg
XFOIL ncrit=9 |  |  |  | L/D Max: | 134.74 | at alpha= | 4.5 | deg
Re: | 2000000 |  |  | Cd Min: | 0.02469 | at alpha= | 9.5 | deg
Mach: | 0.1 |  |  | Cl=0 at alpha= | -99 | deg
|  |  |  | @ Cl=0.1, Cd= | 0.00706
|  |  |  | @ Cl=0.4, Cd= | 0.0067552
|  |  |  | @ Cl=0.6, Cd= | 0.0050792
alpha (deg) | Cl | Cd | Cm | Cl/Cd
0 | 0.2766 | 0.00706 | -0.0378 | 39.1785
0.5 | 0.3314 | 0.00687 | -0.0374 | 48.2387
1 | 0.3864 | 0.00677 | -0.0372 | 57.0753
1.5 | 0.4414 | 0.00671 | -0.037 | 65.7824
2 | 0.5111 | 0.00483 | -0.0409 | 105.8178
2.5 | 0.5639 | 0.00497 | -0.0402 | 113.4608
3 | 0.6168 | 0.00513 | -0.0396 | 120.2339
3.5 | 0.6699 | 0.0053 | -0.039 | 126.3962
4 | 0.7232 | 0.00548 | -0.0384 | 131.9708
4.5 | 0.7761 | 0.00576 | -0.0379 | 134.7396
5 | 0.8277 | 0.00626 | -0.0373 | 132.2204
6 | 0.9211 | 0.00914 | -0.0348 | 100.7768
6.5 | 0.9726 | 0.00973 | -0.0342 | 99.9589
7 | 1.0204 | 0.01111 | -0.0328 | 91.8452
7.5 | 1.069 | 0.01214 | -0.0317 | 88.056
8 | 1.1178 | 0.01306 | -0.0308 | 85.5896
8.5 | 1.1469 | 0.01702 | -0.0269 | 67.3854
9.5 | 1.2074 | 0.02469 | -0.0204 | 48.9024

## 53. Re 2M Mach 0.25 (1)
BIGFOIL.COM POLAR EXPORT
NACA35005
NACA35005 |  |  |  | Cl Max: | 0.969 | at alpha= | 6.5 | deg
JavaFoil+Calcfoil stall+Eppler ext transition |  |  |  | L/D Max: | 101.077 | at alpha= | 4.5 | deg
Re: | 2000000 |  |  | Cd Min: | 0.00798 | at alpha= | 4 | deg
Mach: | 0.25 |  |  | Cl=0 at alpha= | -2.4651 | deg
|  |  |  | @ Cl=0.1, Cd= | 0.0761
|  |  |  | @ Cl=0.4, Cd= | 0.0761
|  |  |  | @ Cl=0.6, Cd= | 0.0761
alpha (deg) | Cl | Cd | Cm | Cl/Cd
-10 | -0.041 | 0.06709 | -0.016 | -0.616
-9.5 | -0.039 | 0.06341 | -0.016 | -0.609
-9 | -0.036 | 0.05995 | -0.016 | -0.599
-8.5 | -0.033 | 0.05675 | -0.015 | -0.585
-8 | -0.03 | 0.05322 | -0.015 | -0.572
-7.5 | -0.028 | 0.05046 | -0.015 | -0.549
-7 | -0.03 | 0.04763 | -0.015 | -0.627
-6.5 | -0.082 | 0.04515 | -0.015 | -1.814
-6 | -0.103 | 0.04262 | -0.015 | -2.418
-5.5 | -0.116 | 0.04052 | -0.014 | -2.851
-5 | -0.119 | 0.03861 | -0.014 | -3.086
-4.5 | -0.113 | 0.03693 | -0.014 | -3.071
-4 | -0.098 | 0.03559 | -0.014 | -2.758
-3.5 | -0.074 | 0.03425 | -0.013 | -2.157
-3 | -0.042 | 0.03398 | -0.013 | -1.228
-2.5 | -0.003 | 0.03293 | -0.013 | -0.098
-2 | 0.04 | 0.03301 | -0.012 | 1.209
-1.5 | 0.086 | 0.03196 | -0.012 | 2.693
-1 | 0.134 | 0.03133 | -0.013 | 4.275
-0.5 | 0.228 | 0.01188 | -0.036 | 19.159
0 | 0.288 | 0.01159 | -0.036 | 24.832
0.5 | 0.348 | 0.0112 | -0.036 | 31.083
1 | 0.407 | 0.01222 | -0.036 | 33.327
1.5 | 0.466 | 0.01172 | -0.036 | 39.761
2 | 0.525 | 0.00811 | -0.036 | 64.664
2.5 | 0.583 | 0.00817 | -0.036 | 71.347
3 | 0.642 | 0.00827 | -0.036 | 77.625
3.5 | 0.7 | 0.00819 | -0.037 | 85.475
4 | 0.758 | 0.00798 | -0.037 | 94.921
4.5 | 0.813 | 0.00804 | -0.037 | 101.077
5 | 0.863 | 0.01053 | -0.037 | 81.96
5.5 | 0.909 | 0.01036 | -0.037 | 87.731
6 | 0.946 | 0.01027 | -0.037 | 92.141
6.5 | 0.969 | 0.01034 | -0.038 | 93.757
7 | 0.782 | 0.04286 | -0.015 | 18.243
7.5 | 0.77 | 0.04581 | -0.014 | 16.811
8 | 0.741 | 0.04877 | -0.015 | 15.201
8.5 | 0.694 | 0.05202 | -0.016 | 13.343
9 | 0.628 | 0.05587 | -0.015 | 11.237
9.5 | 0.547 | 0.05922 | -0.016 | 9.239
10 | 0.455 | 0.06287 | -0.018 | 7.239
10.5 | 0.353 | 0.06724 | -0.018 | 5.255
11 | 0.241 | 0.07156 | -0.017 | 3.369
11.5 | 0.077 | 0.0761 | -0.018 | 1.015

## 54. Re 2M Mach 0.25 (2)
BIGFOIL.COM POLAR EXPORT
NACA35005
NACA35005 |  |  |  | Cl Max: | 1.1952 | at alpha= | 9 | deg
XFOIL ncrit=9 |  |  |  | L/D Max: | 136.957 | at alpha= | 4.5 | deg
Re: | 2000000 |  |  | Cd Min: | 0.16187 | at alpha= | 14 | deg
Mach: | 0.25 |  |  | Cl=0 at alpha= | -99 | deg
|  |  |  | @ Cl=0.1, Cd= | 0.00711
|  |  |  | @ Cl=0.4, Cd= | 0.0068183
|  |  |  | @ Cl=0.6, Cd= | 0.0051117
alpha (deg) | Cl | Cd | Cm | Cl/Cd
0 | 0.2847 | 0.00711 | -0.0388 | 40.0422
0.5 | 0.3413 | 0.0069 | -0.0384 | 49.4638
1 | 0.3981 | 0.00682 | -0.0381 | 58.3724
1.5 | 0.4548 | 0.00677 | -0.0379 | 67.1787
2 | 0.5266 | 0.0049 | -0.0418 | 107.4694
2.5 | 0.5811 | 0.00506 | -0.0411 | 114.8419
3 | 0.6359 | 0.00521 | -0.0403 | 122.0537
3.5 | 0.6909 | 0.00538 | -0.0397 | 128.4201
4 | 0.7462 | 0.00557 | -0.039 | 133.9677
4.5 | 0.8012 | 0.00585 | -0.0384 | 136.9573
5 | 0.8544 | 0.00643 | -0.0375 | 132.8771
5.5 | 0.8991 | 0.00846 | -0.0357 | 106.2766
6 | 0.9514 | 0.00941 | -0.0345 | 101.1052
6.5 | 1.0029 | 0.01053 | -0.0331 | 95.2422
7 | 1.0529 | 0.01183 | -0.0315 | 89.0025
7.5 | 1.1016 | 0.01324 | -0.0297 | 83.2024
8 | 1.1483 | 0.01481 | -0.0278 | 77.5354
8.5 | 1.1716 | 0.0197 | -0.0225 | 59.4721
9 | 1.1952 | 0.02461 | -0.0179 | 48.5656
9.5 | 1.1666 | 0.03825 | -0.0091 | 30.4993
10 | 1.0928 | 0.04858 | -0.0027 | 22.4949
10.5 | 1.0625 | 0.05774 | -0.0069 | 18.4015
11 | 1.035 | 0.06971 | -0.0153 | 14.8472
11.5 | 1.0101 | 0.08289 | -0.0246 | 12.186
12 | 0.9832 | 0.09779 | -0.0343 | 10.0542
12.5 | 0.9611 | 0.11356 | -0.044 | 8.4634
13 | 0.9423 | 0.13119 | -0.0536 | 7.1827
13.5 | 0.9325 | 0.14846 | -0.0612 | 6.2812
14 | 0.9328 | 0.16187 | -0.0673 | 5.7626

## 55. Re 2M Mach 0.50 (1)
BIGFOIL.COM POLAR EXPORT
NACA35005
NACA35005 |  |  |  | Cl Max: | 1.201 | at alpha= | 20 | deg
JavaFoil+Calcfoil stall+Eppler ext transition |  |  |  | L/D Max: | 99.432 | at alpha= | 4.5 | deg
Re: | 2000000 |  |  | Cd Min: | 0.00751 | at alpha= | 2 | deg
Mach: | 0.5 |  |  | Cl=0 at alpha= | -2.4615 | deg
|  |  |  | @ Cl=0.1, Cd= | 0.03193
|  |  |  | @ Cl=0.4, Cd= | 0.011827
|  |  |  | @ Cl=0.6, Cd= | 0.0078288
alpha (deg) | Cl | Cd | Cm | Cl/Cd
-20 | -0.883 | 0.17373 | -0.024 | -5.083
-19.5 | -0.859 | 0.17182 | -0.024 | -5.001
-19 | -0.834 | 0.16436 | -0.023 | -5.075
-18.5 | -0.81 | 0.15951 | -0.023 | -5.078
-18 | -0.786 | 0.15456 | -0.023 | -5.085
-17.5 | -0.762 | 0.1501 | -0.023 | -5.074
-17 | -0.736 | 0.1457 | -0.022 | -5.053
-16.5 | -0.712 | 0.14163 | -0.022 | -5.026
-16 | -0.687 | 0.13577 | -0.022 | -5.063
-15.5 | -0.663 | 0.1313 | -0.022 | -5.049
-15 | -0.638 | 0.12572 | -0.021 | -5.072
-14.5 | -0.613 | 0.12335 | -0.021 | -4.969
-14 | -0.588 | 0.11946 | -0.021 | -4.925
-13.5 | -0.564 | 0.11335 | -0.021 | -4.972
-13 | -0.538 | 0.09428 | -0.02 | -5.707
-12.5 | -0.513 | 0.08526 | -0.02 | -6.019
-12 | -0.488 | 0.07801 | -0.02 | -6.258
-11.5 | -0.463 | 0.08894 | -0.019 | -5.203
-11 | -0.438 | 0.07625 | -0.019 | -5.739
-10.5 | -0.412 | 0.06826 | -0.019 | -6.043
-10 | -0.387 | 0.06311 | -0.019 | -6.137
-9.5 | -0.362 | 0.06771 | -0.019 | -5.342
-9 | -0.336 | 0.06013 | -0.018 | -5.593
-8.5 | -0.311 | 0.05469 | -0.018 | -5.685
-8 | -0.285 | 0.05388 | -0.018 | -5.297
-7.5 | -0.26 | 0.05164 | -0.018 | -5.031
-7 | -0.234 | 0.04719 | -0.018 | -4.964
-6.5 | -0.209 | 0.04581 | -0.017 | -4.553
-6 | -0.183 | 0.0429 | -0.017 | -4.262
-5.5 | -0.157 | 0.04029 | -0.017 | -3.9
-5 | -0.131 | 0.03898 | -0.017 | -3.371
-4.5 | -0.106 | 0.03716 | -0.017 | -2.841
-4 | -0.08 | 0.0363 | -0.016 | -2.196
-3.5 | -0.054 | 0.03608 | -0.016 | -1.493
-3 | -0.028 | 0.0348 | -0.016 | -0.804
-2.5 | -0.002 | 0.03366 | -0.015 | -0.06
-2 | 0.024 | 0.03277 | -0.015 | 0.731
-1.5 | 0.088 | 0.03209 | -0.014 | 2.748
-1 | 0.145 | 0.03133 | -0.013 | 4.64
-0.5 | 0.202 | 0.0306 | -0.015 | 6.596
0 | 0.321 | 0.01222 | -0.04 | 26.223
0.5 | 0.389 | 0.01189 | -0.04 | 32.667
1 | 0.455 | 0.01151 | -0.04 | 39.542
1.5 | 0.521 | 0.01114 | -0.04 | 46.731
2 | 0.586 | 0.00751 | -0.04 | 78.047
2.5 | 0.651 | 0.00899 | -0.041 | 72.426
3 | 0.716 | 0.00905 | -0.041 | 79.125
3.5 | 0.781 | 0.00916 | -0.041 | 85.318
4 | 0.846 | 0.00896 | -0.041 | 94.366
4.5 | 0.904 | 0.00909 | -0.041 | 99.432
5 | 0.953 | 0.01224 | -0.041 | 77.863
5.5 | 0.984 | 0.0122 | -0.042 | 80.693
6 | 0.776 | 0.03901 | -0.014 | 19.893
6.5 | 0.585 | 0.0129 | -0.042 | 45.369
7 | 0.616 | 0.01394 | -0.042 | 44.186
7.5 | 0.523 | 0.04804 | -0.017 | 10.886
8 | 0.55 | 0.05092 | -0.018 | 10.797
8.5 | 0.576 | 0.05594 | -0.018 | 10.303
9 | 0.603 | 0.05891 | -0.018 | 10.228
9.5 | 0.63 | 0.06175 | -0.019 | 10.198
10 | 0.656 | 0.06822 | -0.019 | 9.616
10.5 | 0.683 | 0.0713 | -0.019 | 9.575
11 | 0.71 | 0.07354 | -0.021 | 9.661
11.5 | 0.736 | 0.08365 | -0.02 | 8.797
12 | 0.763 | 0.0843 | -0.021 | 9.054
12.5 | 0.789 | 0.10189 | -0.021 | 7.747
13 | 0.817 | 0.09624 | -0.022 | 8.484
13.5 | 0.844 | 0.11423 | -0.023 | 7.386
14 | 0.87 | 0.11857 | -0.023 | 7.339
14.5 | 0.898 | 0.1233 | -0.024 | 7.28
15 | 0.925 | 0.12707 | -0.025 | 7.281
15.5 | 0.952 | 0.13107 | -0.025 | 7.26
16 | 0.98 | 0.1385 | -0.026 | 7.073
16.5 | 1.008 | 0.14485 | -0.027 | 6.956
17 | 1.034 | 0.14842 | -0.027 | 6.965
17.5 | 1.062 | 0.15511 | -0.028 | 6.846
18 | 1.089 | 0.1595 | -0.028 | 6.825
18.5 | 1.116 | 0.1611 | -0.029 | 6.93
19 | 1.145 | 0.16909 | -0.03 | 6.772
19.5 | 1.171 | 0.17325 | -0.03 | 6.76
20 | 1.201 | 0.17836 | -0.031 | 6.733

## 56. Re 2M Mach 0.50 (2)
BIGFOIL.COM POLAR EXPORT
NACA35005
NACA35005 |  |  |  | Cl Max: | 1.1989 | at alpha= | 20 | deg
XFOIL ncrit=9 |  |  |  | L/D Max: | 143.564 | at alpha= | 4.5 | deg
Re: | 2000000 |  |  | Cd Min: | 0.30728 | at alpha= | 20 | deg
Mach: | 0.5 |  |  | Cl=0 at alpha= | -2.5522 | deg
|  |  |  | @ Cl=0.1, Cd= | 0.020658
|  |  |  | @ Cl=0.4, Cd= | 0.0071176
|  |  |  | @ Cl=0.6, Cd= | 0.0056672
alpha (deg) | Cl | Cd | Cm | Cl/Cd
-5.5 | -0.278 | 0.06361 | -0.0303 | -4.3704
-5 | -0.2532 | 0.05816 | -0.0336 | -4.3535
-4.5 | -0.2177 | 0.05224 | -0.038 | -4.1673
-4 | -0.1717 | 0.04614 | -0.0425 | -3.7213
-3.5 | -0.1181 | 0.04005 | -0.0463 | -2.9488
-3 | -0.0549 | 0.03471 | -0.0486 | -1.5817
-2.5 | 0.0064 | 0.02899 | -0.0498 | 0.22077
-2 | 0.0681 | 0.02245 | -0.05 | 3.0334
-1.5 | 0.132 | 0.01886 | -0.0492 | 6.9989
-1 | 0.1966 | 0.01475 | -0.0477 | 13.3288
-0.5 | 0.2588 | 0.00878 | -0.045 | 29.4761
0 | 0.3213 | 0.00752 | -0.0435 | 42.7261
0.5 | 0.3855 | 0.00714 | -0.0426 | 53.9916
1 | 0.4503 | 0.00704 | -0.042 | 63.9631
1.5 | 0.515 | 0.00701 | -0.0415 | 73.4665
2 | 0.5724 | 0.00582 | -0.0404 | 98.3505
2.5 | 0.6591 | 0.00534 | -0.0446 | 123.427
3 | 0.7219 | 0.00554 | -0.0434 | 130.3069
3.5 | 0.7855 | 0.00576 | -0.0422 | 136.3715
4 | 0.8499 | 0.00601 | -0.041 | 141.4143
4.5 | 0.9145 | 0.00637 | -0.0396 | 143.5636
5.5 | 1.0251 | 0.00989 | -0.034 | 103.6502
6 | 1.0847 | 0.01143 | -0.0307 | 94.8994
6.5 | 1.1334 | 0.01407 | -0.0259 | 80.5544
7 | 1.1595 | 0.0185 | -0.0188 | 62.6757
7.5 | 1.1747 | 0.02362 | -0.0113 | 49.7333
8 | 1.1618 | 0.02909 | -0.0031 | 39.9381
8.5 | 1.1354 | 0.03701 | -0.0024 | 30.6782
9 | 1.1124 | 0.048 | -0.0092 | 23.175
9.5 | 1.0855 | 0.06018 | -0.0169 | 18.0376
10 | 1.0562 | 0.07301 | -0.0246 | 14.4665
10.5 | 1.0277 | 0.0866 | -0.0327 | 11.8672
11 | 1.0035 | 0.101 | -0.0412 | 9.9356
11.5 | 0.9854 | 0.11588 | -0.0496 | 8.5036
12 | 0.9732 | 0.13108 | -0.0572 | 7.4245
12.5 | 0.9686 | 0.14511 | -0.0645 | 6.6749
13 | 0.9693 | 0.15856 | -0.0715 | 6.1131
13.5 | 0.9745 | 0.17138 | -0.0781 | 5.6862
14 | 0.9839 | 0.18344 | -0.0844 | 5.3636
14.5 | 0.9956 | 0.19502 | -0.0906 | 5.1051
15 | 1.0067 | 0.20641 | -0.0967 | 4.8772
15.5 | 1.0231 | 0.21707 | -0.1022 | 4.7132
16 | 1.0409 | 0.22749 | -0.1078 | 4.5756
16.5 | 1.0593 | 0.23784 | -0.1133 | 4.4538
17 | 1.0784 | 0.24809 | -0.1189 | 4.3468
17.5 | 1.0979 | 0.25817 | -0.1244 | 4.2526
18 | 1.1178 | 0.26816 | -0.1301 | 4.1684
18.5 | 1.1379 | 0.27811 | -0.1358 | 4.0915
19 | 1.16 | 0.28838 | -0.1416 | 4.0225
19.5 | 1.1802 | 0.29756 | -0.1472 | 3.9663
20 | 1.1989 | 0.30728 | -0.1528 | 3.9017

## 57. Re 3M Mach 0.00 (1)
BIGFOIL.COM POLAR EXPORT
NACA35005
NACA35005 |  |  |  | Cl Max: | 0.983 | at alpha= | 7.5 | deg
JavaFoil+Calcfoil stall+Eppler ext transition |  |  |  | L/D Max: | 107.807 | at alpha= | 4.5 | deg
Re: | 3000000 |  |  | Cd Min: | 0.0073 | at alpha= | 4.5 | deg
Mach: | 0 |  |  | Cl=0 at alpha= | -2.4643 | deg
|  |  |  | @ Cl=0.1, Cd= | 0.027168
|  |  |  | @ Cl=0.4, Cd= | 0.011038
|  |  |  | @ Cl=0.6, Cd= | 0.03368
alpha (deg) | Cl | Cd | Cm | Cl/Cd
-12 | -0.106 | 0.08084 | -0.016 | -1.317
-11.5 | -0.114 | 0.07643 | -0.016 | -1.493
-11 | -0.122 | 0.07292 | -0.016 | -1.676
-10.5 | -0.131 | 0.06864 | -0.016 | -1.904
-10 | -0.14 | 0.06481 | -0.016 | -2.153
-9.5 | -0.148 | 0.06136 | -0.015 | -2.419
-9 | -0.157 | 0.05838 | -0.015 | -2.693
-8.5 | -0.166 | 0.05511 | -0.015 | -3.005
-8 | -0.173 | 0.05161 | -0.015 | -3.353
-7.5 | -0.179 | 0.04899 | -0.015 | -3.654
-7 | -0.183 | 0.04596 | -0.015 | -3.977
-6.5 | -0.183 | 0.04381 | -0.015 | -4.177
-6 | -0.178 | 0.04134 | -0.015 | -4.301
-5.5 | -0.168 | 0.03935 | -0.014 | -4.276
-5 | -0.154 | 0.0376 | -0.014 | -4.089
-4.5 | -0.134 | 0.03602 | -0.014 | -3.718
-4 | -0.109 | 0.03479 | -0.013 | -3.121
-3.5 | -0.078 | 0.03429 | -0.014 | -2.276
-3 | -0.043 | 0.03395 | -0.013 | -1.256
-2.5 | -0.003 | 0.03296 | -0.013 | -0.098
-2 | 0.039 | 0.03197 | -0.013 | 1.231
-1.5 | 0.084 | 0.03118 | -0.013 | 2.699
-1 | 0.163 | 0.01137 | -0.035 | 14.303
-0.5 | 0.221 | 0.0124 | -0.035 | 17.816
0 | 0.279 | 0.0122 | -0.035 | 22.863
0.5 | 0.337 | 0.0118 | -0.035 | 28.572
1 | 0.395 | 0.01135 | -0.035 | 34.765
1.5 | 0.451 | 0.00785 | -0.035 | 57.53
2 | 0.508 | 0.00763 | -0.035 | 66.568
2.5 | 0.565 | 0.00758 | -0.035 | 74.493
3 | 0.621 | 0.00755 | -0.035 | 82.263
3.5 | 0.678 | 0.00745 | -0.035 | 90.95
4 | 0.734 | 0.0074 | -0.036 | 99.135
4.5 | 0.788 | 0.0073 | -0.036 | 107.807
5 | 0.838 | 0.00946 | -0.036 | 88.579
5.5 | 0.884 | 0.00932 | -0.036 | 94.862
6 | 0.925 | 0.0092 | -0.036 | 100.548
6.5 | 0.955 | 0.00915 | -0.036 | 104.409
7 | 0.975 | 0.00926 | -0.037 | 105.351
7.5 | 0.983 | 0.00956 | -0.037 | 102.84
8 | 0.979 | 0.00976 | -0.037 | 100.357
8.5 | 0.963 | 0.01002 | -0.037 | 96.088
9 | 0.936 | 0.01029 | -0.037 | 90.893
9.5 | 0.896 | 0.0128 | -0.037 | 70.01
10 | 0.848 | 0.01394 | -0.038 | 60.826
10.5 | 0.793 | 0.015 | -0.038 | 52.834
11 | 0.733 | 0.01631 | -0.037 | 44.962
11.5 | 0.67 | 0.01865 | -0.037 | 35.922
12 | 0.6 | 0.02454 | -0.036 | 24.45
12.5 | 0.535 | 0.03368 | -0.035 | 15.88

## 58. Re 3M Mach 0.00 (2)
BIGFOIL.COM POLAR EXPORT
NACA35005
NACA35005 |  |  |  | Cl Max: | 1.1201 | at alpha= | 8 | deg
XFOIL ncrit=9 |  |  |  | L/D Max: | 145.593 | at alpha= | 4.5 | deg
Re: | 3000000 |  |  | Cd Min: | 0.01109 | at alpha= | 8 | deg
Mach: | 0 |  |  | Cl=0 at alpha= | -99 | deg
|  |  |  | @ Cl=0.1, Cd= | 0.00644
|  |  |  | @ Cl=0.4, Cd= | 0.0062918
|  |  |  | @ Cl=0.6, Cd= | 0.0046085
alpha (deg) | Cl | Cd | Cm | Cl/Cd
0 | 0.2751 | 0.00644 | -0.0376 | 42.7174
0.5 | 0.3301 | 0.00634 | -0.0374 | 52.0662
1 | 0.385 | 0.0063 | -0.0372 | 61.1111
1.5 | 0.4398 | 0.00627 | -0.037 | 70.1435
2 | 0.4865 | 0.00479 | -0.0358 | 101.5658
2.5 | 0.563 | 0.00451 | -0.0406 | 124.8337
3 | 0.6156 | 0.00465 | -0.04 | 132.3871
3.5 | 0.6683 | 0.00481 | -0.0394 | 138.9397
4 | 0.7212 | 0.00498 | -0.0388 | 144.8193
4.5 | 0.7731 | 0.00531 | -0.0382 | 145.5932
5 | 0.8224 | 0.00608 | -0.0374 | 135.2632
5.5 | 0.8681 | 0.00759 | -0.0361 | 114.3742
6 | 0.9185 | 0.00833 | -0.0354 | 110.2641
6.5 | 0.9695 | 0.00897 | -0.0347 | 108.0825
7 | 1.0205 | 0.00957 | -0.0341 | 106.6353
7.5 | 1.0705 | 0.01035 | -0.0333 | 103.43
8 | 1.1201 | 0.01109 | -0.0327 | 101.0009

## 59. Re 3M Mach 0.10 (1)
BIGFOIL.COM POLAR EXPORT
NACA35005
NACA35005 |  |  |  | Cl Max: | 0.982 | at alpha= | 7.5 | deg
JavaFoil+Calcfoil stall+Eppler ext transition |  |  |  | L/D Max: | 107.809 | at alpha= | 4.5 | deg
Re: | 3000000 |  |  | Cd Min: | 0.00734 | at alpha= | 4.5 | deg
Mach: | 0.1 |  |  | Cl=0 at alpha= | -2.4643 | deg
|  |  |  | @ Cl=0.1, Cd= | 0.027226
|  |  |  | @ Cl=0.4, Cd= | 0.011195
|  |  |  | @ Cl=0.6, Cd= | 0.03888
alpha (deg) | Cl | Cd | Cm | Cl/Cd
-11.5 | -0.088 | 0.07695 | -0.016 | -1.148
-11 | -0.097 | 0.07284 | -0.016 | -1.333
-10.5 | -0.106 | 0.069 | -0.016 | -1.542
-10 | -0.116 | 0.06515 | -0.016 | -1.785
-9.5 | -0.126 | 0.06165 | -0.016 | -2.052
-9 | -0.137 | 0.0584 | -0.015 | -2.343
-8.5 | -0.147 | 0.05505 | -0.015 | -2.67
-8 | -0.156 | 0.05174 | -0.015 | -3.024
-7.5 | -0.165 | 0.04903 | -0.015 | -3.359
-7 | -0.171 | 0.0462 | -0.015 | -3.697
-6.5 | -0.173 | 0.04395 | -0.015 | -3.946
-6 | -0.17 | 0.04133 | -0.015 | -4.125
-5.5 | -0.163 | 0.03946 | -0.014 | -4.131
-5 | -0.15 | 0.03755 | -0.014 | -4.002
-4.5 | -0.132 | 0.03616 | -0.014 | -3.645
-4 | -0.108 | 0.03487 | -0.014 | -3.084
-3.5 | -0.078 | 0.03436 | -0.014 | -2.259
-3 | -0.043 | 0.03399 | -0.014 | -1.253
-2.5 | -0.003 | 0.03303 | -0.013 | -0.097
-2 | 0.039 | 0.03203 | -0.013 | 1.232
-1.5 | 0.084 | 0.03124 | -0.013 | 2.704
-1 | 0.163 | 0.01142 | -0.035 | 14.298
-0.5 | 0.222 | 0.01243 | -0.035 | 17.847
0 | 0.28 | 0.01224 | -0.035 | 22.9
0.5 | 0.339 | 0.01183 | -0.035 | 28.638
1 | 0.397 | 0.01138 | -0.035 | 34.838
1.5 | 0.454 | 0.00787 | -0.035 | 57.624
2 | 0.511 | 0.00766 | -0.035 | 66.64
2.5 | 0.568 | 0.00761 | -0.035 | 74.574
3 | 0.625 | 0.00758 | -0.035 | 82.355
3.5 | 0.681 | 0.00749 | -0.036 | 91.006
4 | 0.738 | 0.00744 | -0.036 | 99.19
4.5 | 0.791 | 0.00734 | -0.036 | 107.809
5 | 0.842 | 0.00951 | -0.036 | 88.524
5.5 | 0.888 | 0.00937 | -0.036 | 94.798
6 | 0.928 | 0.00925 | -0.036 | 100.337
6.5 | 0.958 | 0.00921 | -0.037 | 104.03
7 | 0.976 | 0.00932 | -0.037 | 104.757
7.5 | 0.982 | 0.00964 | -0.037 | 101.844
8 | 0.974 | 0.00985 | -0.037 | 98.948
8.5 | 0.953 | 0.01012 | -0.037 | 94.182
9 | 0.92 | 0.01041 | -0.038 | 88.417
9.5 | 0.874 | 0.01264 | -0.038 | 69.123
10 | 0.818 | 0.01419 | -0.038 | 57.694
10.5 | 0.756 | 0.01531 | -0.038 | 49.395
11 | 0.69 | 0.0168 | -0.037 | 41.07
11.5 | 0.621 | 0.01954 | -0.037 | 31.76
12 | 0.546 | 0.02672 | -0.036 | 20.417
12.5 | 0.475 | 0.03888 | -0.034 | 12.228

## 60. Re 3M Mach 0.10 (2)
BIGFOIL.COM POLAR EXPORT
NACA35005
NACA35005 |  |  |  | Cl Max: | 1.2415 | at alpha= | 10 | deg
XFOIL ncrit=9 |  |  |  | L/D Max: | 145.891 | at alpha= | 4.5 | deg
Re: | 3000000 |  |  | Cd Min: | 0.02735 | at alpha= | 10 | deg
Mach: | 0.1 |  |  | Cl=0 at alpha= | -99 | deg
|  |  |  | @ Cl=0.1, Cd= | 0.00644
|  |  |  | @ Cl=0.4, Cd= | 0.006293
|  |  |  | @ Cl=0.6, Cd= | 0.0046196
alpha (deg) | Cl | Cd | Cm | Cl/Cd
0 | 0.2766 | 0.00644 | -0.0378 | 42.9503
0.5 | 0.3319 | 0.00635 | -0.0375 | 52.2677
1 | 0.3871 | 0.0063 | -0.0373 | 61.4444
1.5 | 0.4423 | 0.00627 | -0.0372 | 70.5423
2 | 0.4895 | 0.00482 | -0.036 | 101.556
2.5 | 0.5661 | 0.00453 | -0.0408 | 124.9669
3 | 0.6191 | 0.00467 | -0.0401 | 132.5696
3.5 | 0.6722 | 0.00482 | -0.0395 | 139.4606
4 | 0.7253 | 0.00499 | -0.0389 | 145.3507
4.5 | 0.7776 | 0.00533 | -0.0383 | 145.8912
5 | 0.8273 | 0.00611 | -0.0374 | 135.401
5.5 | 0.8731 | 0.00766 | -0.0361 | 113.9817
6 | 0.9241 | 0.00836 | -0.0353 | 110.5383
6.5 | 0.9755 | 0.00901 | -0.0346 | 108.2686
7 | 1.0267 | 0.00967 | -0.0339 | 106.1737
7.5 | 1.077 | 0.01047 | -0.0331 | 102.8653
8 | 1.1265 | 0.01131 | -0.0323 | 99.6021
8.5 | 1.1726 | 0.01267 | -0.0309 | 92.5493
9 | 1.2123 | 0.01488 | -0.0286 | 81.4718
9.5 | 1.2378 | 0.0191 | -0.0243 | 64.8063
10 | 1.2415 | 0.02735 | -0.0178 | 45.3931

## 61. Re 3M Mach 0.25 (1)
BIGFOIL.COM POLAR EXPORT
NACA35005
NACA35005 |  |  |  | Cl Max: | 0.975 | at alpha= | 7 | deg
JavaFoil+Calcfoil stall+Eppler ext transition |  |  |  | L/D Max: | 107.807 | at alpha= | 4.5 | deg
Re: | 3000000 |  |  | Cd Min: | 0.00749 | at alpha= | 4 | deg
Mach: | 0.25 |  |  | Cl=0 at alpha= | -2.4651 | deg
|  |  |  | @ Cl=0.1, Cd= | 0.0401
|  |  |  | @ Cl=0.4, Cd= | 0.0401
|  |  |  | @ Cl=0.6, Cd= | 0.0401
alpha (deg) | Cl | Cd | Cm | Cl/Cd
-10 | -0.041 | 0.06527 | -0.016 | -0.634
-9.5 | -0.039 | 0.06129 | -0.016 | -0.631
-9 | -0.036 | 0.05789 | -0.016 | -0.621
-8.5 | -0.033 | 0.05511 | -0.016 | -0.603
-8 | -0.03 | 0.05165 | -0.016 | -0.59
-7.5 | -0.028 | 0.04901 | -0.016 | -0.566
-7 | -0.03 | 0.04669 | -0.015 | -0.64
-6.5 | -0.082 | 0.04418 | -0.015 | -1.854
-6 | -0.103 | 0.04171 | -0.015 | -2.472
-5.5 | -0.116 | 0.03967 | -0.015 | -2.914
-5 | -0.119 | 0.0379 | -0.015 | -3.145
-4.5 | -0.113 | 0.03636 | -0.015 | -3.121
-4 | -0.098 | 0.03523 | -0.014 | -2.788
-3.5 | -0.074 | 0.03468 | -0.014 | -2.132
-3 | -0.042 | 0.03342 | -0.014 | -1.249
-2.5 | -0.003 | 0.03324 | -0.014 | -0.097
-2 | 0.04 | 0.03237 | -0.013 | 1.234
-1.5 | 0.086 | 0.03143 | -0.013 | 2.741
-1 | 0.134 | 0.03061 | -0.015 | 4.385
-0.5 | 0.228 | 0.01123 | -0.036 | 20.268
0 | 0.288 | 0.01094 | -0.036 | 26.305
0.5 | 0.348 | 0.01202 | -0.036 | 28.959
1 | 0.407 | 0.01156 | -0.036 | 35.244
1.5 | 0.466 | 0.01108 | -0.036 | 42.078
2 | 0.525 | 0.00783 | -0.036 | 67.011
2.5 | 0.583 | 0.00778 | -0.036 | 74.955
3 | 0.642 | 0.00775 | -0.036 | 82.758
3.5 | 0.7 | 0.00768 | -0.037 | 91.137
4 | 0.758 | 0.00749 | -0.037 | 101.123
4.5 | 0.813 | 0.00754 | -0.037 | 107.807
5 | 0.863 | 0.00983 | -0.037 | 87.858
5.5 | 0.909 | 0.00968 | -0.037 | 93.926
6 | 0.946 | 0.00958 | -0.037 | 98.85
6.5 | 0.969 | 0.00954 | -0.038 | 101.563
7 | 0.975 | 0.00987 | -0.038 | 98.805
7.5 | 0.961 | 0.00985 | -0.038 | 97.579
8 | 0.925 | 0.01032 | -0.038 | 89.571
8.5 | 0.864 | 0.01333 | -0.038 | 64.8
9 | 0.78 | 0.01346 | -0.038 | 57.923
9.5 | 0.676 | 0.01435 | -0.038 | 47.093
10 | 0.556 | 0.01563 | -0.038 | 35.593
10.5 | 0.425 | 0.0178 | -0.038 | 23.89
11 | 0.284 | 0.02169 | -0.037 | 13.082
11.5 | 0.089 | 0.02789 | -0.036 | 3.18
12 | 0.089 | 0.0401 | -0.034 | 2.209

## 62. Re 3M Mach 0.25 (2)
BIGFOIL.COM POLAR EXPORT
NACA35005
NACA35005 |  |  |  | Cl Max: | 1.2074 | at alpha= | 9 | deg
XFOIL ncrit=9 |  |  |  | L/D Max: | 148.118 | at alpha= | 4.5 | deg
Re: | 3000000 |  |  | Cd Min: | 0.03886 | at alpha= | 10 | deg
Mach: | 0.25 |  |  | Cl=0 at alpha= | -99 | deg
|  |  |  | @ Cl=0.1, Cd= | 0.00648
|  |  |  | @ Cl=0.4, Cd= | 0.0063395
|  |  |  | @ Cl=0.6, Cd= | 0.0046347
alpha (deg) | Cl | Cd | Cm | Cl/Cd
0 | 0.2848 | 0.00648 | -0.0388 | 43.9506
0.5 | 0.3419 | 0.00638 | -0.0385 | 53.5893
1 | 0.399 | 0.00634 | -0.0383 | 62.9338
1.5 | 0.4559 | 0.00631 | -0.0381 | 72.2504
2 | 0.5098 | 0.00557 | -0.0377 | 91.526
2.5 | 0.5837 | 0.00459 | -0.0417 | 127.1678
3 | 0.6384 | 0.00474 | -0.0409 | 134.6835
3.5 | 0.6933 | 0.00491 | -0.0402 | 141.2016
4 | 0.7484 | 0.00508 | -0.0395 | 147.3228
4.5 | 0.8028 | 0.00542 | -0.0388 | 148.1181
5.5 | 0.9008 | 0.008 | -0.036 | 112.6
6 | 0.9548 | 0.0086 | -0.0351 | 111.0233
6.5 | 1.0082 | 0.00935 | -0.034 | 107.8289
7 | 1.0608 | 0.01027 | -0.0327 | 103.2911
7.5 | 1.1127 | 0.01123 | -0.0315 | 99.0828
8 | 1.1563 | 0.01339 | -0.0289 | 86.3555
8.5 | 1.1895 | 0.01685 | -0.0248 | 70.5935
9 | 1.2074 | 0.02278 | -0.019 | 53.0026
9.5 | 1.2035 | 0.03127 | -0.0123 | 38.4874
10 | 1.168 | 0.03886 | -0.004 | 30.0566

## 63. Re 3M Mach 0.50 (1)
BIGFOIL.COM POLAR EXPORT
NACA35005
NACA35005 |  |  |  | Cl Max: | 1.203 | at alpha= | 20 | deg
JavaFoil+Calcfoil stall+Eppler ext transition |  |  |  | L/D Max: | 105.927 | at alpha= | 4.5 | deg
Re: | 3000000 |  |  | Cd Min: | 0.00841 | at alpha= | 4 | deg
Mach: | 0.5 |  |  | Cl=0 at alpha= | -2.4615 | deg
|  |  |  | @ Cl=0.1, Cd= | 0.031363
|  |  |  | @ Cl=0.4, Cd= | 0.011177
|  |  |  | @ Cl=0.6, Cd= | 0.0085992
alpha (deg) | Cl | Cd | Cm | Cl/Cd
-20 | -0.884 | 0.16683 | -0.024 | -5.296
-19.5 | -0.86 | 0.16404 | -0.024 | -5.24
-19 | -0.834 | 0.14706 | -0.024 | -5.673
-18.5 | -0.81 | 0.13586 | -0.023 | -5.964
-18 | -0.786 | 0.14623 | -0.023 | -5.376
-17.5 | -0.762 | 0.12001 | -0.023 | -6.349
-17 | -0.737 | 0.12871 | -0.022 | -5.723
-16.5 | -0.712 | 0.11809 | -0.022 | -6.032
-16 | -0.688 | 0.10932 | -0.022 | -6.294
-15.5 | -0.664 | 0.10213 | -0.022 | -6.497
-15 | -0.638 | 0.10992 | -0.021 | -5.805
-14.5 | -0.613 | 0.09986 | -0.021 | -6.143
-14 | -0.589 | 0.09174 | -0.021 | -6.418
-13.5 | -0.564 | 0.08519 | -0.021 | -6.622
-13 | -0.538 | 0.09061 | -0.02 | -5.941
-12.5 | -0.513 | 0.08174 | -0.02 | -6.281
-12 | -0.488 | 0.07561 | -0.02 | -6.46
-11.5 | -0.463 | 0.08584 | -0.02 | -5.393
-11 | -0.438 | 0.07326 | -0.02 | -5.976
-10.5 | -0.413 | 0.06609 | -0.019 | -6.243
-10 | -0.387 | 0.06132 | -0.02 | -6.32
-9.5 | -0.362 | 0.06081 | -0.019 | -5.951
-9 | -0.336 | 0.05769 | -0.019 | -5.832
-8.5 | -0.311 | 0.05294 | -0.019 | -5.876
-8 | -0.286 | 0.05185 | -0.019 | -5.507
-7.5 | -0.26 | 0.04847 | -0.018 | -5.364
-7 | -0.234 | 0.04534 | -0.018 | -5.169
-6.5 | -0.209 | 0.04424 | -0.018 | -4.716
-6 | -0.183 | 0.04189 | -0.018 | -4.367
-5.5 | -0.157 | 0.03923 | -0.018 | -4.009
-5 | -0.131 | 0.03853 | -0.017 | -3.412
-4.5 | -0.106 | 0.03669 | -0.017 | -2.88
-4 | -0.08 | 0.03663 | -0.017 | -2.178
-3.5 | -0.054 | 0.035 | -0.017 | -1.54
-3 | -0.028 | 0.03407 | -0.016 | -0.821
-2.5 | -0.002 | 0.03291 | -0.016 | -0.061
-2 | 0.024 | 0.0321 | -0.016 | 0.746
-1.5 | 0.088 | 0.03151 | -0.015 | 2.801
-1 | 0.145 | 0.03081 | -0.014 | 4.719
-0.5 | 0.203 | 0.03044 | -0.019 | 6.657
0 | 0.321 | 0.01153 | -0.04 | 27.805
0.5 | 0.389 | 0.01124 | -0.04 | 34.582
1 | 0.455 | 0.01086 | -0.04 | 41.92
1.5 | 0.521 | 0.01191 | -0.04 | 43.728
2 | 0.586 | 0.00861 | -0.04 | 68.097
2.5 | 0.651 | 0.00856 | -0.041 | 76.042
3 | 0.716 | 0.00857 | -0.041 | 83.622
3.5 | 0.781 | 0.00859 | -0.041 | 90.928
4 | 0.846 | 0.00841 | -0.041 | 100.508
4.5 | 0.904 | 0.00853 | -0.041 | 105.927
5 | 0.953 | 0.01139 | -0.041 | 83.638
5.5 | 0.984 | 0.01136 | -0.042 | 86.66
6 | 0.969 | 0.01138 | -0.042 | 85.095
6.5 | 0.586 | 0.01285 | -0.042 | 45.572
7 | 0.617 | 0.01228 | -0.042 | 50.251
7.5 | 0.647 | 0.01405 | -0.042 | 46.076
8 | 0.675 | 0.01514 | -0.042 | 44.598
8.5 | 0.694 | 0.01771 | -0.041 | 39.194
9 | 0.709 | 0.0207 | -0.04 | 34.278
9.5 | 0.74 | 0.02235 | -0.041 | 33.091
10 | 0.658 | 0.06589 | -0.021 | 9.987
10.5 | 0.732 | 0.04841 | -0.035 | 15.123
11 | 0.797 | 0.03591 | -0.039 | 22.209
11.5 | 0.736 | 0.08047 | -0.021 | 9.149
12 | 0.767 | 0.08089 | -0.024 | 9.488
12.5 | 0.79 | 0.09667 | -0.022 | 8.17
13 | 0.817 | 0.09272 | -0.023 | 8.815
13.5 | 0.846 | 0.09469 | -0.024 | 8.939
14 | 0.871 | 0.10979 | -0.023 | 7.932
14.5 | 0.898 | 0.10716 | -0.024 | 8.384
15 | 0.926 | 0.12049 | -0.025 | 7.683
15.5 | 0.952 | 0.12438 | -0.025 | 7.655
16 | 0.98 | 0.1311 | -0.026 | 7.474
16.5 | 1.008 | 0.13682 | -0.027 | 7.369
17 | 1.034 | 0.13957 | -0.027 | 7.41
17.5 | 1.062 | 0.14477 | -0.028 | 7.338
18 | 1.089 | 0.14969 | -0.028 | 7.277
18.5 | 1.117 | 0.15339 | -0.029 | 7.281
19 | 1.146 | 0.1595 | -0.03 | 7.186
19.5 | 1.172 | 0.16231 | -0.03 | 7.218
20 | 1.203 | 0.16946 | -0.032 | 7.098

## 64. Re 3M Mach 0.50 (2)
BIGFOIL.COM POLAR EXPORT
NACA35005
NACA35005 |  |  |  | Cl Max: | 1.1989 | at alpha= | 20 | deg
XFOIL ncrit=9 |  |  |  | L/D Max: | 156.3 | at alpha= | 4 | deg
Re: | 3000000 |  |  | Cd Min: | 0.30819 | at alpha= | 20 | deg
Mach: | 0.5 |  |  | Cl=0 at alpha= | -2.5493 | deg
|  |  |  | @ Cl=0.1, Cd= | 0.019288
|  |  |  | @ Cl=0.4, Cd= | 0.0065755
|  |  |  | @ Cl=0.6, Cd= | 0.0060962
alpha (deg) | Cl | Cd | Cm | Cl/Cd
-20 | -0.8668 | 0.28108 | 0.0922 | -3.0838
-19.5 | -0.844 | 0.27259 | 0.0873 | -3.0962
-19 | -0.8212 | 0.26443 | 0.0824 | -3.1055
-18.5 | -0.7987 | 0.25642 | 0.0775 | -3.1148
-18 | -0.7764 | 0.24847 | 0.0728 | -3.1247
-17.5 | -0.7539 | 0.24054 | 0.0681 | -3.1342
-17 | -0.7317 | 0.23267 | 0.0635 | -3.1448
-16.5 | -0.7097 | 0.22481 | 0.059 | -3.1569
-16 | -0.6878 | 0.21697 | 0.0547 | -3.17
-15.5 | -0.6661 | 0.20906 | 0.0504 | -3.1862
-15 | -0.6448 | 0.20118 | 0.0462 | -3.2051
-14.5 | -0.6238 | 0.19352 | 0.0423 | -3.2234
-14 | -0.6036 | 0.1858 | 0.0384 | -3.2487
-13.5 | -0.5838 | 0.178 | 0.0347 | -3.2798
-13 | -0.5648 | 0.17034 | 0.0313 | -3.3157
-12.5 | -0.5469 | 0.16275 | 0.028 | -3.3604
-12 | -0.5296 | 0.15522 | 0.0249 | -3.4119
-11.5 | -0.5133 | 0.14786 | 0.0221 | -3.4715
-11 | -0.4977 | 0.14056 | 0.0194 | -3.5408
-10.5 | -0.4827 | 0.13345 | 0.0169 | -3.6171
-10 | -0.4712 | 0.12631 | 0.0147 | -3.7305
-9.5 | -0.4566 | 0.11944 | 0.0123 | -3.8228
-9 | -0.4401 | 0.11296 | 0.01 | -3.8961
-8.5 | -0.4242 | 0.10631 | 0.0074 | -3.9902
-8 | -0.4083 | 0.09993 | 0.0046 | -4.0859
-7.5 | -0.3936 | 0.09351 | 0.0019 | -4.2092
-7 | -0.3791 | 0.08731 | -0.0008 | -4.342
-6.5 | -0.3678 | 0.08127 | -0.0033 | -4.5257
-6 | -0.3013 | 0.07148 | -0.0235 | -4.2152
-5.5 | -0.2824 | 0.06579 | -0.0274 | -4.2924
-5 | -0.2526 | 0.05948 | -0.0326 | -4.2468
-4.5 | -0.2138 | 0.05284 | -0.038 | -4.0462
-4 | -0.1667 | 0.04625 | -0.0428 | -3.6043
-3.5 | -0.1132 | 0.03973 | -0.0466 | -2.8492
-3 | -0.0548 | 0.03348 | -0.0491 | -1.6368
-2.5 | 0.006 | 0.02664 | -0.0504 | 0.22523
-2 | 0.0698 | 0.02116 | -0.0501 | 3.2987
-1.5 | 0.134 | 0.01718 | -0.049 | 7.7998
-1 | 0.1979 | 0.01305 | -0.0473 | 15.1648
-0.5 | 0.2586 | 0.0078 | -0.045 | 33.1538
0 | 0.3214 | 0.00674 | -0.0435 | 47.6855
0.5 | 0.3865 | 0.00659 | -0.0428 | 58.6495
1 | 0.4515 | 0.00652 | -0.0422 | 69.2485
1.5 | 0.5165 | 0.0065 | -0.0418 | 79.4615
2 | 0.5814 | 0.00647 | -0.0414 | 89.8609
2.5 | 0.6625 | 0.00484 | -0.0453 | 136.8802
3 | 0.7255 | 0.00502 | -0.0442 | 144.5219
3.5 | 0.789 | 0.00523 | -0.043 | 150.8604
4 | 0.8534 | 0.00546 | -0.0417 | 156.3004
4.5 | 0.9169 | 0.0059 | -0.0401 | 155.4068
5 | 0.9672 | 0.00811 | -0.037 | 119.2602
5.5 | 1.0302 | 0.009 | -0.0347 | 114.4667
6 | 1.0893 | 0.01062 | -0.0313 | 102.5706
6.5 | 1.1399 | 0.0131 | -0.0265 | 87.0153
7 | 1.173 | 0.01703 | -0.0196 | 68.8784
7.5 | 1.1884 | 0.02248 | -0.0116 | 52.8648
8 | 1.1776 | 0.02818 | -0.003 | 41.7885
8.5 | 1.1482 | 0.03535 | -0.0001 | 32.4809
9 | 1.1238 | 0.04611 | -0.0069 | 24.3722
9.5 | 1.0967 | 0.05835 | -0.015 | 18.7952
10 | 1.0671 | 0.07109 | -0.0229 | 15.0106
10.5 | 1.0381 | 0.08447 | -0.0309 | 12.2896
11 | 1.0137 | 0.09853 | -0.0393 | 10.2882
11.5 | 0.9948 | 0.11323 | -0.0477 | 8.7857
12 | 0.9823 | 0.12812 | -0.0555 | 7.667
12.5 | 0.9766 | 0.14219 | -0.0628 | 6.8683
13 | 0.9757 | 0.15578 | -0.0701 | 6.2633
13.5 | 0.9793 | 0.16881 | -0.077 | 5.8012
14 | 0.9873 | 0.18143 | -0.0835 | 5.4418
14.5 | 0.9961 | 0.19504 | -0.0903 | 5.1072
15 | 1.0063 | 0.20678 | -0.0967 | 4.8665
15.5 | 1.0229 | 0.21747 | -0.1023 | 4.7036
16 | 1.0408 | 0.22788 | -0.1079 | 4.5673
16.5 | 1.0598 | 0.23814 | -0.1134 | 4.4503
17 | 1.0804 | 0.24854 | -0.119 | 4.347
17.5 | 1.1002 | 0.25832 | -0.1245 | 4.2591
18 | 1.1198 | 0.26782 | -0.1301 | 4.1812
18.5 | 1.1393 | 0.27702 | -0.1356 | 4.1127
19 | 1.1577 | 0.28742 | -0.1414 | 4.0279
19.5 | 1.1784 | 0.29787 | -0.1472 | 3.9561
20 | 1.1989 | 0.30819 | -0.1529 | 3.8901

## 65. Re 4M Mach 0.00 (1)
BIGFOIL.COM POLAR EXPORT
NACA35005
NACA35005 |  |  |  | Cl Max: | 0.983 | at alpha= | 7.5 | deg
JavaFoil+Calcfoil stall+Eppler ext transition |  |  |  | L/D Max: | 112.068 | at alpha= | 4.5 | deg
Re: | 4000000 |  |  | Cd Min: | 0.00703 | at alpha= | 4.5 | deg
Mach: | 0 |  |  | Cl=0 at alpha= | -2.4643 | deg
|  |  |  | @ Cl=0.1, Cd= | 0.026934
|  |  |  | @ Cl=0.4, Cd= | 0.010633
|  |  |  | @ Cl=0.6, Cd= | 0.02487
alpha (deg) | Cl | Cd | Cm | Cl/Cd
-12 | -0.107 | 0.07962 | -0.016 | -1.338
-11.5 | -0.114 | 0.07491 | -0.016 | -1.524
-11 | -0.122 | 0.07174 | -0.016 | -1.705
-10.5 | -0.131 | 0.06759 | -0.016 | -1.935
-10 | -0.14 | 0.0637 | -0.016 | -2.191
-9.5 | -0.148 | 0.06016 | -0.016 | -2.468
-9 | -0.157 | 0.05694 | -0.016 | -2.763
-8.5 | -0.166 | 0.05394 | -0.015 | -3.072
-8 | -0.173 | 0.05086 | -0.015 | -3.404
-7.5 | -0.179 | 0.04823 | -0.015 | -3.714
-7 | -0.183 | 0.04561 | -0.015 | -4.01
-6.5 | -0.183 | 0.04313 | -0.015 | -4.245
-6 | -0.178 | 0.04086 | -0.015 | -4.355
-5.5 | -0.168 | 0.0391 | -0.015 | -4.306
-5 | -0.154 | 0.03733 | -0.015 | -4.122
-4.5 | -0.134 | 0.03668 | -0.015 | -3.653
-4 | -0.109 | 0.03521 | -0.014 | -3.087
-3.5 | -0.078 | 0.03385 | -0.014 | -2.307
-3 | -0.043 | 0.03347 | -0.014 | -1.275
-2.5 | -0.003 | 0.03253 | -0.014 | -0.099
-2 | 0.039 | 0.0315 | -0.014 | 1.251
-1.5 | 0.084 | 0.03063 | -0.015 | 2.753
-1 | 0.163 | 0.01238 | -0.035 | 13.135
-0.5 | 0.221 | 0.01194 | -0.035 | 18.503
0 | 0.279 | 0.01176 | -0.035 | 23.731
0.5 | 0.337 | 0.01136 | -0.035 | 29.665
1 | 0.395 | 0.01093 | -0.035 | 36.091
1.5 | 0.451 | 0.0076 | -0.035 | 59.407
2 | 0.508 | 0.00737 | -0.035 | 68.985
2.5 | 0.565 | 0.00731 | -0.035 | 77.227
3 | 0.621 | 0.00727 | -0.035 | 85.484
3.5 | 0.678 | 0.00717 | -0.035 | 94.583
4 | 0.734 | 0.00712 | -0.036 | 103.067
4.5 | 0.788 | 0.00703 | -0.036 | 112.068
5 | 0.838 | 0.00902 | -0.036 | 92.912
5.5 | 0.884 | 0.00889 | -0.036 | 99.497
6 | 0.925 | 0.00876 | -0.036 | 105.548
6.5 | 0.955 | 0.00871 | -0.036 | 109.617
7 | 0.975 | 0.00882 | -0.037 | 110.556
7.5 | 0.983 | 0.00911 | -0.037 | 107.89
8 | 0.979 | 0.0093 | -0.037 | 105.353
8.5 | 0.963 | 0.00954 | -0.037 | 100.917
9 | 0.936 | 0.00981 | -0.037 | 95.404
9.5 | 0.897 | 0.0132 | -0.038 | 67.975
10 | 0.85 | 0.01324 | -0.038 | 64.168
10.5 | 0.796 | 0.01415 | -0.038 | 56.275
11 | 0.738 | 0.01517 | -0.038 | 48.656
11.5 | 0.677 | 0.01678 | -0.037 | 40.36
12 | 0.613 | 0.02001 | -0.037 | 30.646
12.5 | 0.552 | 0.02487 | -0.036 | 22.183

## 66. Re 4M Mach 0.00 (2)
BIGFOIL.COM POLAR EXPORT
NACA35005
NACA35005 |  |  |  | Cl Max: | 1.2877 | at alpha= | 10 | deg
XFOIL ncrit=9 |  |  |  | L/D Max: | 153.745 | at alpha= | 4 | deg
Re: | 4000000 |  |  | Cd Min: | 0.08166 | at alpha= | 13 | deg
Mach: | 0 |  |  | Cl=0 at alpha= | -99 | deg
|  |  |  | @ Cl=0.1, Cd= | 0.0061
|  |  |  | @ Cl=0.4, Cd= | 0.006002
|  |  |  | @ Cl=0.6, Cd= | 0.004338
alpha (deg) | Cl | Cd | Cm | Cl/Cd
0 | 0.2753 | 0.0061 | -0.0376 | 45.1311
0.5 | 0.3303 | 0.00604 | -0.0374 | 54.6854
1 | 0.3854 | 0.00601 | -0.0373 | 64.1265
1.5 | 0.4404 | 0.00598 | -0.0371 | 73.6455
2 | 0.4952 | 0.0059 | -0.037 | 83.9322
2.5 | 0.5599 | 0.00424 | -0.0399 | 132.0519
3 | 0.6172 | 0.00438 | -0.0403 | 140.9132
3.5 | 0.6698 | 0.00453 | -0.0397 | 147.8587
4 | 0.7226 | 0.0047 | -0.0392 | 153.7447
4.5 | 0.7736 | 0.00514 | -0.0384 | 150.5058
5 | 0.822 | 0.00605 | -0.0374 | 135.8678
5.5 | 0.869 | 0.00733 | -0.0362 | 118.5539
6 | 0.9204 | 0.00786 | -0.0357 | 117.0992
6.5 | 0.972 | 0.00838 | -0.0351 | 115.9905
7 | 1.0233 | 0.00892 | -0.0346 | 114.7197
7.5 | 1.0739 | 0.00958 | -0.0339 | 112.0981
8 | 1.1205 | 0.01092 | -0.0327 | 102.6099
8.5 | 1.1731 | 0.01104 | -0.0326 | 106.2591
9 | 1.2215 | 0.01188 | -0.0318 | 102.8199
9.5 | 1.2632 | 0.01371 | -0.03 | 92.1371
10 | 1.2877 | 0.01785 | -0.0256 | 72.1401
10.5 | 1.2673 | 0.02975 | -0.0162 | 42.5983
11 | 1.1994 | 0.04243 | -0.0047 | 28.2677
11.5 | 1.1189 | 0.05533 | -0.0052 | 20.2223
12 | 1.0853 | 0.06788 | -0.0137 | 15.9885
12.5 | 1.1388 | 0.06555 | -0.0123 | 17.373
13 | 1.0973 | 0.08166 | -0.0231 | 13.4374

## 67. Re 4M Mach 0.10 (1)
BIGFOIL.COM POLAR EXPORT
NACA35005
NACA35005 |  |  |  | Cl Max: | 0.982 | at alpha= | 7.5 | deg
JavaFoil+Calcfoil stall+Eppler ext transition |  |  |  | L/D Max: | 112.061 | at alpha= | 4.5 | deg
Re: | 4000000 |  |  | Cd Min: | 0.00706 | at alpha= | 4.5 | deg
Mach: | 0.1 |  |  | Cl=0 at alpha= | -2.4651 | deg
|  |  |  | @ Cl=0.1, Cd= | 0.027193
|  |  |  | @ Cl=0.4, Cd= | 0.010785
|  |  |  | @ Cl=0.6, Cd= | 0.02677
alpha (deg) | Cl | Cd | Cm | Cl/Cd
-11.5 | -0.088 | 0.07541 | -0.016 | -1.172
-11 | -0.097 | 0.07164 | -0.016 | -1.356
-10.5 | -0.106 | 0.06778 | -0.016 | -1.571
-10 | -0.116 | 0.0641 | -0.016 | -1.815
-9.5 | -0.127 | 0.06041 | -0.016 | -2.095
-9 | -0.137 | 0.05731 | -0.016 | -2.389
-8.5 | -0.147 | 0.05409 | -0.016 | -2.719
-8 | -0.157 | 0.0509 | -0.015 | -3.076
-7.5 | -0.165 | 0.04845 | -0.015 | -3.401
-7 | -0.171 | 0.0457 | -0.015 | -3.74
-6.5 | -0.174 | 0.04331 | -0.015 | -4.007
-6 | -0.171 | 0.04094 | -0.015 | -4.168
-5.5 | -0.163 | 0.0391 | -0.015 | -4.171
-5 | -0.15 | 0.03742 | -0.015 | -4.018
-4.5 | -0.132 | 0.03673 | -0.014 | -3.591
-4 | -0.108 | 0.03523 | -0.014 | -3.055
-3.5 | -0.078 | 0.03387 | -0.014 | -2.294
-3 | -0.043 | 0.03352 | -0.014 | -1.271
-2.5 | -0.003 | 0.03256 | -0.014 | -0.099
-2 | 0.04 | 0.03158 | -0.014 | 1.251
-1.5 | 0.085 | 0.03071 | -0.015 | 2.755
-1 | 0.163 | 0.01242 | -0.035 | 13.145
-0.5 | 0.222 | 0.01197 | -0.035 | 18.535
0 | 0.28 | 0.01179 | -0.035 | 23.784
0.5 | 0.339 | 0.01139 | -0.035 | 29.731
1 | 0.397 | 0.01096 | -0.035 | 36.172
1.5 | 0.454 | 0.00763 | -0.035 | 59.486
2 | 0.511 | 0.00739 | -0.035 | 69.062
2.5 | 0.568 | 0.00734 | -0.035 | 77.305
3 | 0.625 | 0.0073 | -0.035 | 85.571
3.5 | 0.681 | 0.0072 | -0.036 | 94.633
4 | 0.738 | 0.00715 | -0.036 | 103.116
4.5 | 0.791 | 0.00706 | -0.036 | 112.061
5 | 0.842 | 0.00906 | -0.036 | 92.856
5.5 | 0.888 | 0.00893 | -0.036 | 99.427
6 | 0.928 | 0.00881 | -0.036 | 105.33
6.5 | 0.958 | 0.00877 | -0.037 | 109.221
7 | 0.976 | 0.00888 | -0.037 | 109.918
7.5 | 0.982 | 0.00919 | -0.037 | 106.844
8 | 0.974 | 0.00938 | -0.037 | 103.894
8.5 | 0.953 | 0.00963 | -0.037 | 98.94
9 | 0.92 | 0.00991 | -0.038 | 92.838
9.5 | 0.875 | 0.01264 | -0.038 | 69.211
10 | 0.821 | 0.01345 | -0.038 | 61.003
10.5 | 0.76 | 0.0144 | -0.038 | 52.788
11 | 0.695 | 0.01553 | -0.038 | 44.775
11.5 | 0.628 | 0.01738 | -0.037 | 36.165
12 | 0.56 | 0.02095 | -0.037 | 26.722
12.5 | 0.495 | 0.02677 | -0.036 | 18.475

## 68. Re 4M Mach 0.10 (2)
BIGFOIL.COM POLAR EXPORT
NACA35005
NACA35005 |  |  |  | Cl Max: | 1.2717 | at alpha= | 10 | deg
XFOIL ncrit=9 |  |  |  | L/D Max: | 154.31 | at alpha= | 4 | deg
Re: | 4000000 |  |  | Cd Min: | 0.08562 | at alpha= | 13 | deg
Mach: | 0.1 |  |  | Cl=0 at alpha= | -99 | deg
|  |  |  | @ Cl=0.1, Cd= | 0.0061
|  |  |  | @ Cl=0.4, Cd= | 0.0060133
|  |  |  | @ Cl=0.6, Cd= | 0.0043399
alpha (deg) | Cl | Cd | Cm | Cl/Cd
0 | 0.2768 | 0.0061 | -0.0378 | 45.377
0.5 | 0.3322 | 0.00604 | -0.0376 | 55
1 | 0.3876 | 0.00602 | -0.0375 | 64.3854
1.5 | 0.4429 | 0.00599 | -0.0373 | 73.9399
2 | 0.498 | 0.00591 | -0.0372 | 84.264
2.5 | 0.5629 | 0.00425 | -0.04 | 132.4471
3 | 0.6207 | 0.00439 | -0.0405 | 141.3895
3.5 | 0.6737 | 0.00454 | -0.0399 | 148.3921
4 | 0.7268 | 0.00471 | -0.0393 | 154.31
4.5 | 0.7781 | 0.00516 | -0.0385 | 150.7946
5 | 0.8268 | 0.00609 | -0.0375 | 135.7635
5.5 | 0.8741 | 0.00737 | -0.0363 | 118.6024
6 | 0.926 | 0.00791 | -0.0356 | 117.067
6.5 | 0.978 | 0.00842 | -0.0351 | 116.152
7 | 1.0297 | 0.00899 | -0.0344 | 114.5384
7.5 | 1.0806 | 0.00969 | -0.0337 | 111.517
8 | 1.1282 | 0.01091 | -0.0325 | 103.4097
8.5 | 1.1808 | 0.01116 | -0.0323 | 105.8065
9 | 1.227 | 0.01246 | -0.0309 | 98.4751
9.5 | 1.2635 | 0.01507 | -0.0281 | 83.8421
10 | 1.2717 | 0.02191 | -0.0214 | 58.042
10.5 | 1.2413 | 0.03469 | -0.0121 | 35.7826
11 | 1.1919 | 0.04294 | -0.0031 | 27.7573
11.5 | 1.185 | 0.04703 | -0.0019 | 25.1967
12 | 1.1448 | 0.05852 | -0.0076 | 19.5625
12.5 | 1.1236 | 0.06979 | -0.0154 | 16.0997
13 | 1.0852 | 0.08562 | -0.0259 | 12.6746

## 69. Re 4M Mach 0.25 (1)
BIGFOIL.COM POLAR EXPORT
NACA35005
NACA35005 |  |  |  | Cl Max: | 0.975 | at alpha= | 7 | deg
JavaFoil+Calcfoil stall+Eppler ext transition |  |  |  | L/D Max: | 112.045 | at alpha= | 4.5 | deg
Re: | 4000000 |  |  | Cd Min: | 0.00721 | at alpha= | 4 | deg
Mach: | 0.25 |  |  | Cl=0 at alpha= | -2.4651 | deg
|  |  |  | @ Cl=0.1, Cd= | 0.02974
|  |  |  | @ Cl=0.4, Cd= | 0.02974
|  |  |  | @ Cl=0.6, Cd= | 0.02974
alpha (deg) | Cl | Cd | Cm | Cl/Cd
-10 | -0.041 | 0.06385 | -0.017 | -0.649
-9.5 | -0.039 | 0.0603 | -0.017 | -0.642
-9 | -0.036 | 0.05694 | -0.017 | -0.632
-8.5 | -0.033 | 0.05411 | -0.016 | -0.614
-8 | -0.03 | 0.05094 | -0.016 | -0.599
-7.5 | -0.028 | 0.0482 | -0.016 | -0.576
-7 | -0.03 | 0.04591 | -0.016 | -0.651
-6.5 | -0.082 | 0.04362 | -0.016 | -1.879
-6 | -0.103 | 0.04131 | -0.016 | -2.498
-5.5 | -0.116 | 0.03939 | -0.016 | -2.936
-5 | -0.119 | 0.03772 | -0.015 | -3.162
-4.5 | -0.114 | 0.03692 | -0.015 | -3.076
-4 | -0.098 | 0.03547 | -0.015 | -2.771
-3.5 | -0.074 | 0.03418 | -0.015 | -2.164
-3 | -0.042 | 0.03295 | -0.015 | -1.268
-2.5 | -0.003 | 0.03275 | -0.015 | -0.098
-2 | 0.04 | 0.03192 | -0.014 | 1.252
-1.5 | 0.086 | 0.03094 | -0.015 | 2.788
-1 | 0.167 | 0.01118 | -0.036 | 14.953
-0.5 | 0.228 | 0.01218 | -0.036 | 18.69
0 | 0.288 | 0.01198 | -0.036 | 24.033
0.5 | 0.348 | 0.01157 | -0.036 | 30.074
1 | 0.407 | 0.01113 | -0.036 | 36.603
1.5 | 0.466 | 0.01078 | -0.036 | 43.229
2 | 0.525 | 0.00755 | -0.036 | 69.45
2.5 | 0.583 | 0.0075 | -0.036 | 77.74
3 | 0.642 | 0.00746 | -0.036 | 86.013
3.5 | 0.7 | 0.00738 | -0.037 | 94.801
4 | 0.758 | 0.00721 | -0.037 | 105.12
4.5 | 0.813 | 0.00725 | -0.037 | 112.045
5 | 0.863 | 0.00937 | -0.037 | 92.154
5.5 | 0.909 | 0.00923 | -0.037 | 98.538
6 | 0.946 | 0.00913 | -0.037 | 103.622
6.5 | 0.969 | 0.00909 | -0.038 | 106.652
7 | 0.975 | 0.0094 | -0.038 | 103.728
7.5 | 0.961 | 0.00939 | -0.038 | 102.412
8 | 0.925 | 0.00983 | -0.038 | 94.059
8.5 | 0.865 | 0.01017 | -0.038 | 85.069
9 | 0.781 | 0.01245 | -0.038 | 62.73
9.5 | 0.678 | 0.01361 | -0.039 | 49.827
10 | 0.56 | 0.01467 | -0.039 | 38.146
10.5 | 0.43 | 0.0162 | -0.038 | 26.524
11 | 0.289 | 0.01848 | -0.038 | 15.64
11.5 | 0.091 | 0.02211 | -0.037 | 4.115
12 | 0.092 | 0.02974 | -0.036 | 3.077

## 70. Re 4M Mach 0.25 (2)
BIGFOIL.COM POLAR EXPORT
NACA35005
NACA35005 |  |  |  | Cl Max: | 1.2241 | at alpha= | 9 | deg
XFOIL ncrit=9 |  |  |  | L/D Max: | 156.597 | at alpha= | 4 | deg
Re: | 4000000 |  |  | Cd Min: | 0.15041 | at alpha= | 14 | deg
Mach: | 0.25 |  |  | Cl=0 at alpha= | -99 | deg
|  |  |  | @ Cl=0.1, Cd= | 0.00613
|  |  |  | @ Cl=0.4, Cd= | 0.0060298
|  |  |  | @ Cl=0.6, Cd= | 0.0049379
alpha (deg) | Cl | Cd | Cm | Cl/Cd
0 | 0.285 | 0.00613 | -0.0389 | 46.4927
0.5 | 0.3423 | 0.00607 | -0.0386 | 56.3921
1 | 0.3994 | 0.00603 | -0.0384 | 66.2355
1.5 | 0.4565 | 0.00601 | -0.0382 | 75.9567
2 | 0.5134 | 0.00597 | -0.038 | 85.9966
3 | 0.6401 | 0.00446 | -0.0413 | 143.5202
3.5 | 0.695 | 0.00461 | -0.0406 | 150.7592
4 | 0.7501 | 0.00479 | -0.0399 | 156.5971
4.5 | 0.8034 | 0.00524 | -0.039 | 153.3206
5.5 | 0.9025 | 0.0076 | -0.0363 | 118.75
6 | 0.9567 | 0.00817 | -0.0354 | 117.0991
6.5 | 1.0112 | 0.00872 | -0.0345 | 115.9633
7 | 1.0648 | 0.00946 | -0.0334 | 112.5581
7.5 | 1.1133 | 0.01103 | -0.0315 | 100.9338
8 | 1.167 | 0.01164 | -0.0305 | 100.2577
8.5 | 1.205 | 0.01452 | -0.0269 | 82.989
9 | 1.2241 | 0.02005 | -0.021 | 61.0524
9.5 | 1.2204 | 0.02915 | -0.0136 | 41.8662
10 | 1.1934 | 0.03742 | -0.0057 | 31.892
10.5 | 1.1547 | 0.04405 | -0.0008 | 26.2134
11 | 1.1196 | 0.05436 | -0.0058 | 20.596
11.5 | 1.0991 | 0.0655 | -0.0137 | 16.7802
12 | 1.0664 | 0.07998 | -0.0235 | 13.3333
12.5 | 1.0416 | 0.09385 | -0.0322 | 11.0986
13 | 1.0118 | 0.11074 | -0.0425 | 9.1367
13.5 | 0.9833 | 0.13037 | -0.0531 | 7.5424
14 | 0.9636 | 0.15041 | -0.0619 | 6.4065

## 71. Re 4M Mach 0.50 (1)
BIGFOIL.COM POLAR EXPORT
NACA35005
NACA35005 |  |  |  | Cl Max: | 1.208 | at alpha= | 20 | deg
JavaFoil+Calcfoil stall+Eppler ext transition |  |  |  | L/D Max: | 110.288 | at alpha= | 4.5 | deg
Re: | 4000000 |  |  | Cd Min: | 0.00809 | at alpha= | 4 | deg
Mach: | 0.5 |  |  | Cl=0 at alpha= | -2.4615 | deg
|  |  |  | @ Cl=0.1, Cd= | 0.031866
|  |  |  | @ Cl=0.4, Cd= | 0.010742
|  |  |  | @ Cl=0.6, Cd= | 0.0082935
alpha (deg) | Cl | Cd | Cm | Cl/Cd
-20 | -0.884 | 0.14388 | -0.025 | -6.144
-19.5 | -0.86 | 0.13691 | -0.025 | -6.283
-19 | -0.835 | 0.14417 | -0.024 | -5.791
-18.5 | -0.811 | 0.13291 | -0.024 | -6.101
-18 | -0.787 | 0.12485 | -0.024 | -6.302
-17.5 | -0.763 | 0.11787 | -0.024 | -6.472
-17 | -0.737 | 0.12577 | -0.023 | -5.86
-16.5 | -0.713 | 0.11482 | -0.023 | -6.208
-16 | -0.688 | 0.10691 | -0.022 | -6.439
-15.5 | -0.664 | 0.10019 | -0.022 | -6.627
-15 | -0.638 | 0.10567 | -0.022 | -6.04
-14.5 | -0.614 | 0.09653 | -0.021 | -6.356
-14 | -0.589 | 0.08977 | -0.022 | -6.561
-13.5 | -0.565 | 0.0836 | -0.022 | -6.754
-13 | -0.539 | 0.08843 | -0.021 | -6.091
-12.5 | -0.514 | 0.0798 | -0.021 | -6.437
-12 | -0.489 | 0.07402 | -0.021 | -6.605
-11.5 | -0.463 | 0.07362 | -0.02 | -6.294
-11 | -0.438 | 0.06961 | -0.02 | -6.294
-10.5 | -0.413 | 0.06477 | -0.02 | -6.375
-10 | -0.388 | 0.05992 | -0.02 | -6.475
-9.5 | -0.362 | 0.05955 | -0.019 | -6.08
-9 | -0.337 | 0.05584 | -0.019 | -6.028
-8.5 | -0.311 | 0.05203 | -0.019 | -5.981
-8 | -0.286 | 0.05078 | -0.019 | -5.626
-7.5 | -0.26 | 0.04763 | -0.019 | -5.461
-7 | -0.234 | 0.04463 | -0.019 | -5.254
-6.5 | -0.209 | 0.0439 | -0.018 | -4.755
-6 | -0.183 | 0.04143 | -0.018 | -4.419
-5.5 | -0.157 | 0.03896 | -0.018 | -4.04
-5 | -0.132 | 0.03844 | -0.018 | -3.421
-4.5 | -0.106 | 0.03714 | -0.018 | -2.847
-4 | -0.08 | 0.03608 | -0.017 | -2.212
-3.5 | -0.054 | 0.03453 | -0.017 | -1.562
-3 | -0.028 | 0.03357 | -0.017 | -0.834
-2.5 | -0.002 | 0.0324 | -0.017 | -0.062
-2 | 0.024 | 0.0317 | -0.016 | 0.756
-1.5 | 0.088 | 0.03202 | -0.016 | 2.758
-1 | 0.145 | 0.03129 | -0.015 | 4.65
-0.5 | 0.252 | 0.01151 | -0.04 | 21.879
0 | 0.321 | 0.0111 | -0.04 | 28.881
0.5 | 0.389 | 0.0108 | -0.04 | 35.961
1 | 0.455 | 0.01045 | -0.04 | 43.567
1.5 | 0.521 | 0.01146 | -0.04 | 45.426
2 | 0.586 | 0.0083 | -0.04 | 70.602
2.5 | 0.651 | 0.00827 | -0.041 | 78.78
3 | 0.716 | 0.00824 | -0.041 | 86.925
3.5 | 0.781 | 0.00826 | -0.041 | 94.555
4 | 0.846 | 0.00809 | -0.041 | 104.541
4.5 | 0.904 | 0.0082 | -0.041 | 110.288
5 | 0.953 | 0.01084 | -0.041 | 87.854
5.5 | 0.984 | 0.0108 | -0.042 | 91.109
6 | 0.969 | 0.01084 | -0.042 | 89.375
6.5 | 0.586 | 0.0111 | -0.042 | 52.801
7 | 0.618 | 0.01237 | -0.042 | 49.975
7.5 | 0.649 | 0.01335 | -0.042 | 48.596
8 | 0.678 | 0.01431 | -0.042 | 47.387
8.5 | 0.7 | 0.01636 | -0.042 | 42.801
9 | 0.725 | 0.01797 | -0.041 | 40.316
9.5 | 0.748 | 0.0201 | -0.041 | 37.215
10 | 0.751 | 0.02797 | -0.039 | 26.868
10.5 | 0.778 | 0.03019 | -0.039 | 25.776
11 | 0.807 | 0.03181 | -0.04 | 25.373
11.5 | 0.737 | 0.07816 | -0.021 | 9.432
12 | 0.842 | 0.04513 | -0.038 | 18.654
12.5 | 0.791 | 0.09038 | -0.022 | 8.748
13 | 0.864 | 0.06895 | -0.035 | 12.524
13.5 | 0.912 | 0.0601 | -0.037 | 15.178
14 | 0.871 | 0.1059 | -0.024 | 8.227
14.5 | 0.906 | 0.10286 | -0.027 | 8.806
15 | 0.973 | 0.08268 | -0.035 | 11.773
15.5 | 0.953 | 0.11904 | -0.026 | 8.008
16 | 0.981 | 0.11828 | -0.027 | 8.296
16.5 | 1.01 | 0.13235 | -0.028 | 7.631
17 | 1.034 | 0.13341 | -0.027 | 7.754
17.5 | 1.063 | 0.13943 | -0.028 | 7.621
18 | 1.091 | 0.14409 | -0.029 | 7.571
18.5 | 1.117 | 0.14678 | -0.029 | 7.612
19 | 1.15 | 0.15191 | -0.031 | 7.571
19.5 | 1.172 | 0.15601 | -0.03 | 7.513
20 | 1.208 | 0.16155 | -0.033 | 7.476

## 72. Re 4M Mach 0.50 (2)
BIGFOIL.COM POLAR EXPORT
NACA35005
NACA35005 |  |  |  | Cl Max: | 1.2 | at alpha= | 20 | deg
XFOIL ncrit=9 |  |  |  | L/D Max: | 166.44 | at alpha= | 4 | deg
Re: | 4000000 |  |  | Cd Min: | 0.30814 | at alpha= | 20 | deg
Mach: | 0.5 |  |  | Cl=0 at alpha= | -2.5542 | deg
|  |  |  | @ Cl=0.1, Cd= | 0.018428
|  |  |  | @ Cl=0.4, Cd= | 0.0062542
|  |  |  | @ Cl=0.6, Cd= | 0.0057623
alpha (deg) | Cl | Cd | Cm | Cl/Cd
-9 | -0.4468 | 0.11263 | 0.011 | -3.967
-8.5 | -0.4315 | 0.10617 | 0.0085 | -4.0642
-8 | -0.4123 | 0.09999 | 0.0059 | -4.1234
-7.5 | -0.3973 | 0.09355 | 0.0031 | -4.2469
-6.5 | -0.314 | 0.07729 | -0.0197 | -4.0626
-6 | -0.3074 | 0.07228 | -0.0216 | -4.2529
-5.5 | -0.2851 | 0.06613 | -0.0268 | -4.3112
-5 | -0.254 | 0.05962 | -0.0324 | -4.2603
-4.5 | -0.2146 | 0.05288 | -0.038 | -4.0582
-4 | -0.167 | 0.04621 | -0.0429 | -3.6139
-3.5 | -0.1133 | 0.03964 | -0.0468 | -2.8582
-3 | -0.0551 | 0.03318 | -0.0494 | -1.6606
-2.5 | 0.0067 | 0.02631 | -0.0507 | 0.25466
-2 | 0.0711 | 0.01993 | -0.05 | 3.5675
-1.5 | 0.1346 | 0.01663 | -0.0491 | 8.0938
-1 | 0.1977 | 0.01143 | -0.0471 | 17.2966
-0.5 | 0.2579 | 0.00706 | -0.0448 | 36.5297
0 | 0.3217 | 0.00637 | -0.0435 | 50.5024
0.5 | 0.3871 | 0.00627 | -0.0429 | 61.7384
1 | 0.4523 | 0.00619 | -0.0424 | 73.0695
1.5 | 0.5175 | 0.00617 | -0.042 | 83.8736
2 | 0.5826 | 0.00617 | -0.0416 | 94.4246
2.5 | 0.6526 | 0.00453 | -0.043 | 144.0618
3 | 0.7277 | 0.00472 | -0.0447 | 154.1737
3.5 | 0.7913 | 0.00492 | -0.0434 | 160.8333
4 | 0.8555 | 0.00514 | -0.0421 | 166.4397
4.5 | 0.9182 | 0.00566 | -0.0405 | 162.2261
5 | 0.9689 | 0.00781 | -0.0373 | 124.0589
5.5 | 1.0333 | 0.00851 | -0.0351 | 121.4219
6 | 1.0953 | 0.00974 | -0.0321 | 112.4538
6.5 | 1.1472 | 0.01217 | -0.0272 | 94.2646
7 | 1.181 | 0.01612 | -0.0202 | 73.263
7.5 | 1.1981 | 0.02151 | -0.0122 | 55.6997
8 | 1.1899 | 0.02727 | -0.0036 | 43.634
8.5 | 1.1591 | 0.03394 | 0.0007 | 34.1514
9 | 1.1346 | 0.04462 | -0.0061 | 25.4281
9.5 | 1.1076 | 0.05693 | -0.0146 | 19.4555
10 | 1.0763 | 0.06974 | -0.0226 | 15.433
10.5 | 1.0405 | 0.08388 | -0.0311 | 12.4046
11 | 1.0136 | 0.09821 | -0.0394 | 10.3207
11.5 | 0.9947 | 0.11285 | -0.0477 | 8.8144
12 | 0.9814 | 0.12791 | -0.0553 | 7.6726
12.5 | 0.9753 | 0.14217 | -0.0627 | 6.8601
13 | 0.9743 | 0.15593 | -0.07 | 6.2483
13.5 | 0.9778 | 0.16913 | -0.077 | 5.7814
14 | 0.986 | 0.18154 | -0.0836 | 5.4313
14.5 | 0.9961 | 0.19388 | -0.0902 | 5.1377
15 | 1.0106 | 0.20591 | -0.096 | 4.908
15.5 | 1.0266 | 0.21673 | -0.1017 | 4.7368
16 | 1.044 | 0.22708 | -0.1074 | 4.5975
16.5 | 1.0621 | 0.23721 | -0.113 | 4.4775
17 | 1.0809 | 0.24694 | -0.1186 | 4.3772
17.5 | 1.0979 | 0.25774 | -0.1246 | 4.2597
18 | 1.1175 | 0.2678 | -0.1302 | 4.1729
18.5 | 1.1374 | 0.27778 | -0.1358 | 4.0946
19 | 1.1577 | 0.28787 | -0.1415 | 4.0216
19.5 | 1.1786 | 0.29841 | -0.1472 | 3.9496
20 | 1.2 | 0.30814 | -0.1527 | 3.8943

## 73. Re 5M Mach 0.00 (1)
BIGFOIL.COM POLAR EXPORT
NACA35005
NACA35005 |  |  |  | Cl Max: | 0.983 | at alpha= | 7.5 | deg
JavaFoil+Calcfoil stall+Eppler ext transition |  |  |  | L/D Max: | 115.027 | at alpha= | 4.5 | deg
Re: | 5000000 |  |  | Cd Min: | 0.00685 | at alpha= | 4.5 | deg
Mach: | 0 |  |  | Cl=0 at alpha= | -2.4643 | deg
|  |  |  | @ Cl=0.1, Cd= | 0.025658
|  |  |  | @ Cl=0.4, Cd= | 0.010604
|  |  |  | @ Cl=0.6, Cd= | 0.02145
alpha (deg) | Cl | Cd | Cm | Cl/Cd
-12 | -0.107 | 0.07828 | -0.017 | -1.361
-11.5 | -0.114 | 0.07417 | -0.016 | -1.54
-11 | -0.122 | 0.07054 | -0.016 | -1.734
-10.5 | -0.131 | 0.06662 | -0.016 | -1.964
-10 | -0.14 | 0.06285 | -0.016 | -2.222
-9.5 | -0.149 | 0.05967 | -0.016 | -2.49
-9 | -0.157 | 0.05631 | -0.016 | -2.795
-8.5 | -0.166 | 0.05341 | -0.016 | -3.103
-8 | -0.173 | 0.0503 | -0.016 | -3.444
-7.5 | -0.179 | 0.04766 | -0.015 | -3.76
-7 | -0.183 | 0.04517 | -0.015 | -4.051
-6.5 | -0.183 | 0.04281 | -0.015 | -4.279
-6 | -0.178 | 0.04062 | -0.015 | -4.383
-5.5 | -0.168 | 0.0389 | -0.015 | -4.33
-5 | -0.154 | 0.03789 | -0.015 | -4.063
-4.5 | -0.134 | 0.03635 | -0.015 | -3.688
-4 | -0.109 | 0.03568 | -0.015 | -3.047
-3.5 | -0.078 | 0.03438 | -0.015 | -2.273
-3 | -0.043 | 0.03305 | -0.015 | -1.293
-2.5 | -0.003 | 0.03212 | -0.015 | -0.1
-2 | 0.039 | 0.03102 | -0.016 | 1.273
-1.5 | 0.085 | 0.0289 | -0.019 | 2.942
-1 | 0.163 | 0.01204 | -0.035 | 13.501
-0.5 | 0.221 | 0.0116 | -0.035 | 19.031
0 | 0.279 | 0.01143 | -0.035 | 24.411
0.5 | 0.337 | 0.01106 | -0.035 | 30.48
1 | 0.395 | 0.01064 | -0.035 | 37.097
1.5 | 0.451 | 0.01024 | -0.035 | 44.094
2 | 0.508 | 0.00725 | -0.035 | 70.122
2.5 | 0.565 | 0.00716 | -0.035 | 78.921
3 | 0.621 | 0.00709 | -0.035 | 87.604
3.5 | 0.678 | 0.00699 | -0.035 | 97.028
4 | 0.734 | 0.00694 | -0.036 | 105.838
4.5 | 0.788 | 0.00685 | -0.036 | 115.027
5 | 0.838 | 0.0087 | -0.036 | 96.308
5.5 | 0.884 | 0.00857 | -0.036 | 103.173
6 | 0.925 | 0.00846 | -0.036 | 109.255
6.5 | 0.955 | 0.00839 | -0.036 | 113.778
7 | 0.975 | 0.0085 | -0.037 | 114.753
7.5 | 0.983 | 0.00878 | -0.037 | 111.999
8 | 0.979 | 0.00895 | -0.037 | 109.403
8.5 | 0.963 | 0.00919 | -0.037 | 104.846
9 | 0.936 | 0.00944 | -0.037 | 99.146
9.5 | 0.898 | 0.0095 | -0.038 | 94.567
10 | 0.851 | 0.01241 | -0.038 | 68.568
10.5 | 0.798 | 0.01352 | -0.038 | 59.018
11 | 0.741 | 0.01444 | -0.038 | 51.329
11.5 | 0.681 | 0.01575 | -0.038 | 43.251
12 | 0.62 | 0.01797 | -0.037 | 34.478
12.5 | 0.56 | 0.02145 | -0.037 | 26.097

## 74. Re 5M Mach 0.00 (2)
BIGFOIL.COM POLAR EXPORT
NACA35005
NACA35005 |  |  |  | Cl Max: | 0.9217 | at alpha= | 6 | deg
XFOIL ncrit=9 |  |  |  | L/D Max: | 159.713 | at alpha= | 4 | deg
Re: | 5000000 |  |  | Cd Min: | 0.00756 | at alpha= | 6 | deg
Mach: | 0 |  |  | Cl=0 at alpha= | -99 | deg
|  |  |  | @ Cl=0.1, Cd= | 0.00587
|  |  |  | @ Cl=0.4, Cd= | 0.0057848
|  |  |  | @ Cl=0.6, Cd= | 0.0041645
alpha (deg) | Cl | Cd | Cm | Cl/Cd
0 | 0.2754 | 0.00587 | -0.0377 | 46.9165
0.5 | 0.3305 | 0.00582 | -0.0375 | 56.7869
1 | 0.3857 | 0.00579 | -0.0374 | 66.6149
1.5 | 0.4409 | 0.00577 | -0.0372 | 76.4125
2 | 0.4958 | 0.00573 | -0.0371 | 86.5271
2.5 | 0.5461 | 0.00406 | -0.0367 | 134.5074
3 | 0.6183 | 0.0042 | -0.0406 | 147.2143
4 | 0.7235 | 0.00453 | -0.0394 | 159.713
4.5 | 0.7735 | 0.0051 | -0.0385 | 151.6667
5 | 0.8214 | 0.0061 | -0.0374 | 134.6557
5.5 | 0.87 | 0.00709 | -0.0364 | 122.708
6 | 0.9217 | 0.00756 | -0.0359 | 121.918

## 75. Re 5M Mach 0.10 (1)
BIGFOIL.COM POLAR EXPORT
NACA35005
NACA35005 |  |  |  | Cl Max: | 0.982 | at alpha= | 7.5 | deg
JavaFoil+Calcfoil stall+Eppler ext transition |  |  |  | L/D Max: | 115.051 | at alpha= | 4.5 | deg
Re: | 5000000 |  |  | Cd Min: | 0.00688 | at alpha= | 4.5 | deg
Mach: | 0.1 |  |  | Cl=0 at alpha= | -2.4651 | deg
|  |  |  | @ Cl=0.1, Cd= | 0.026128
|  |  |  | @ Cl=0.4, Cd= | 0.010639
|  |  |  | @ Cl=0.6, Cd= | 0.0226
alpha (deg) | Cl | Cd | Cm | Cl/Cd
-11.5 | -0.088 | 0.07425 | -0.017 | -1.19
-11 | -0.097 | 0.07102 | -0.016 | -1.368
-10.5 | -0.107 | 0.06711 | -0.016 | -1.587
-10 | -0.116 | 0.0632 | -0.016 | -1.842
-9.5 | -0.127 | 0.05988 | -0.016 | -2.115
-9 | -0.137 | 0.0566 | -0.016 | -2.42
-8.5 | -0.147 | 0.05355 | -0.016 | -2.747
-8 | -0.157 | 0.05039 | -0.016 | -3.108
-7.5 | -0.165 | 0.04796 | -0.016 | -3.437
-7 | -0.171 | 0.04535 | -0.016 | -3.771
-6.5 | -0.174 | 0.04291 | -0.015 | -4.045
-6 | -0.171 | 0.04067 | -0.015 | -4.197
-5.5 | -0.163 | 0.03891 | -0.015 | -4.194
-5 | -0.15 | 0.0378 | -0.015 | -3.98
-4.5 | -0.132 | 0.03637 | -0.015 | -3.629
-4 | -0.108 | 0.03488 | -0.015 | -3.088
-3.5 | -0.078 | 0.03444 | -0.015 | -2.258
-3 | -0.043 | 0.03311 | -0.015 | -1.288
-2.5 | -0.003 | 0.03214 | -0.015 | -0.1
-2 | 0.04 | 0.03111 | -0.015 | 1.272
-1.5 | 0.085 | 0.02947 | -0.018 | 2.888
-1 | 0.163 | 0.01209 | -0.035 | 13.511
-0.5 | 0.222 | 0.01164 | -0.035 | 19.065
0 | 0.28 | 0.01146 | -0.035 | 24.463
0.5 | 0.339 | 0.01109 | -0.035 | 30.544
1 | 0.397 | 0.01066 | -0.035 | 37.186
1.5 | 0.454 | 0.01027 | -0.035 | 44.174
2 | 0.511 | 0.00727 | -0.035 | 70.22
2.5 | 0.568 | 0.00718 | -0.035 | 79.028
3 | 0.625 | 0.00712 | -0.035 | 87.689
3.5 | 0.681 | 0.00702 | -0.036 | 97.074
4 | 0.738 | 0.00697 | -0.036 | 105.882
4.5 | 0.791 | 0.00688 | -0.036 | 115.051
5 | 0.842 | 0.00875 | -0.036 | 96.252
5.5 | 0.888 | 0.00861 | -0.036 | 103.101
6 | 0.928 | 0.00851 | -0.036 | 109.035
6.5 | 0.958 | 0.00845 | -0.037 | 113.37
7 | 0.976 | 0.00855 | -0.037 | 114.092
7.5 | 0.982 | 0.00885 | -0.037 | 110.92
8 | 0.974 | 0.00903 | -0.037 | 107.902
8.5 | 0.953 | 0.00927 | -0.037 | 102.809
9 | 0.92 | 0.00953 | -0.038 | 96.502
9.5 | 0.876 | 0.00961 | -0.038 | 91.219
10 | 0.822 | 0.01226 | -0.038 | 67.062
10.5 | 0.762 | 0.01374 | -0.038 | 55.45
11 | 0.698 | 0.01474 | -0.038 | 47.378
11.5 | 0.632 | 0.01622 | -0.038 | 38.984
12 | 0.567 | 0.01863 | -0.037 | 30.41
12.5 | 0.503 | 0.0226 | -0.037 | 22.244

## 76. Re 5M Mach 0.10 (2)
BIGFOIL.COM POLAR EXPORT
NACA35005
NACA35005 |  |  |  | Cl Max: | 1.3107 | at alpha= | 10 | deg
XFOIL ncrit=9 |  |  |  | L/D Max: | 160.286 | at alpha= | 4 | deg
Re: | 5000000 |  |  | Cd Min: | 0.03178 | at alpha= | 10.5 | deg
Mach: | 0.1 |  |  | Cl=0 at alpha= | -99 | deg
|  |  |  | @ Cl=0.1, Cd= | 0.00588
|  |  |  | @ Cl=0.4, Cd= | 0.0057935
|  |  |  | @ Cl=0.6, Cd= | 0.0041681
alpha (deg) | Cl | Cd | Cm | Cl/Cd
0 | 0.2769 | 0.00588 | -0.0378 | 47.0918
0.5 | 0.3324 | 0.00583 | -0.0377 | 57.0154
1 | 0.3879 | 0.0058 | -0.0375 | 66.8793
1.5 | 0.4433 | 0.00577 | -0.0374 | 76.8284
2 | 0.4986 | 0.00574 | -0.0373 | 86.8641
2.5 | 0.5487 | 0.00407 | -0.0367 | 134.8157
3 | 0.6219 | 0.00421 | -0.0408 | 147.7197
3.5 | 0.6748 | 0.00436 | -0.0401 | 154.7706
4 | 0.7277 | 0.00454 | -0.0395 | 160.2863
4.5 | 0.7781 | 0.00512 | -0.0386 | 151.9727
5 | 0.8261 | 0.00614 | -0.0375 | 134.544
5.5 | 0.8752 | 0.00713 | -0.0364 | 122.7489
6 | 0.9272 | 0.00761 | -0.0358 | 121.8397
6.5 | 0.9797 | 0.00803 | -0.0353 | 122.005
7 | 1.0314 | 0.00861 | -0.0347 | 119.7909
7.5 | 1.082 | 0.00938 | -0.0339 | 115.3518
8 | 1.1321 | 0.01015 | -0.0331 | 111.5369
8.5 | 1.1848 | 0.01039 | -0.0329 | 114.0327
9 | 1.2335 | 0.0113 | -0.032 | 109.1593
9.5 | 1.2778 | 0.01283 | -0.0304 | 99.5947
10 | 1.3107 | 0.01583 | -0.0271 | 82.7985
10.5 | 1.262 | 0.03178 | -0.0139 | 39.7105

## 77. Re 5M Mach 0.25 (1)
BIGFOIL.COM POLAR EXPORT
NACA35005
NACA35005 |  |  |  | Cl Max: | 0.975 | at alpha= | 7 | deg
JavaFoil+Calcfoil stall+Eppler ext transition |  |  |  | L/D Max: | 115.05 | at alpha= | 4.5 | deg
Re: | 5000000 |  |  | Cd Min: | 0.00706 | at alpha= | 4.5 | deg
Mach: | 0.25 |  |  | Cl=0 at alpha= | -2.4651 | deg
|  |  |  | @ Cl=0.1, Cd= | 0.02591
|  |  |  | @ Cl=0.4, Cd= | 0.02591
|  |  |  | @ Cl=0.6, Cd= | 0.02591
alpha (deg) | Cl | Cd | Cm | Cl/Cd
-10 | -0.041 | 0.0631 | -0.017 | -0.656
-9.5 | -0.039 | 0.05958 | -0.017 | -0.65
-9 | -0.036 | 0.05597 | -0.017 | -0.643
-8.5 | -0.033 | 0.05348 | -0.017 | -0.622
-8 | -0.031 | 0.05065 | -0.017 | -0.602
-7.5 | -0.028 | 0.04794 | -0.016 | -0.579
-7 | -0.03 | 0.04565 | -0.016 | -0.655
-6.5 | -0.082 | 0.04321 | -0.016 | -1.898
-6 | -0.103 | 0.04122 | -0.016 | -2.504
-5.5 | -0.116 | 0.0392 | -0.016 | -2.952
-5 | -0.119 | 0.0381 | -0.016 | -3.133
-4.5 | -0.114 | 0.03652 | -0.016 | -3.112
-4 | -0.098 | 0.03514 | -0.015 | -2.798
-3.5 | -0.074 | 0.0338 | -0.015 | -2.19
-3 | -0.042 | 0.03349 | -0.015 | -1.248
-2.5 | -0.003 | 0.03235 | -0.015 | -0.1
-2 | 0.04 | 0.03151 | -0.015 | 1.269
-1.5 | 0.086 | 0.03029 | -0.017 | 2.854
-1 | 0.167 | 0.01229 | -0.036 | 13.608
-0.5 | 0.228 | 0.01184 | -0.036 | 19.22
0 | 0.288 | 0.01164 | -0.036 | 24.725
0.5 | 0.348 | 0.01125 | -0.036 | 30.938
1 | 0.407 | 0.01083 | -0.036 | 37.632
1.5 | 0.466 | 0.01048 | -0.036 | 44.456
2 | 0.525 | 0.00743 | -0.036 | 70.653
2.5 | 0.583 | 0.00734 | -0.036 | 79.5
3 | 0.642 | 0.00728 | -0.036 | 88.131
3.5 | 0.7 | 0.0072 | -0.037 | 97.261
4 | 0.758 | 0.00715 | -0.037 | 105.993
4.5 | 0.813 | 0.00706 | -0.037 | 115.05
5 | 0.863 | 0.00904 | -0.037 | 95.543
5.5 | 0.909 | 0.00889 | -0.037 | 102.202
6 | 0.946 | 0.00881 | -0.037 | 107.478
6.5 | 0.969 | 0.00875 | -0.038 | 110.728
7 | 0.975 | 0.00905 | -0.038 | 107.71
7.5 | 0.961 | 0.00904 | -0.038 | 106.363
8 | 0.925 | 0.00947 | -0.038 | 97.655
8.5 | 0.865 | 0.00978 | -0.038 | 88.408
9 | 0.782 | 0.01262 | -0.039 | 61.939
9.5 | 0.679 | 0.01305 | -0.039 | 52.057
10 | 0.561 | 0.014 | -0.039 | 40.088
10.5 | 0.432 | 0.01529 | -0.039 | 28.249
11 | 0.291 | 0.01703 | -0.038 | 17.112
11.5 | 0.092 | 0.01971 | -0.038 | 4.668
12 | 0.093 | 0.02591 | -0.037 | 3.581

## 78. Re 5M Mach 0.25 (2)
BIGFOIL.COM POLAR EXPORT
NACA35005
NACA35005 |  |  |  | Cl Max: | 1.2414 | at alpha= | 9 | deg
XFOIL ncrit=9 |  |  |  | L/D Max: | 162.928 | at alpha= | 4 | deg
Re: | 5000000 |  |  | Cd Min: | 0.14823 | at alpha= | 14 | deg
Mach: | 0.25 |  |  | Cl=0 at alpha= | -99 | deg
|  |  |  | @ Cl=0.1, Cd= | 0.0074169
|  |  |  | @ Cl=0.4, Cd= | 0.0058299
|  |  |  | @ Cl=0.6, Cd= | 0.004178
alpha (deg) | Cl | Cd | Cm | Cl/Cd
-2 | 0.0597 | 0.00851 | -0.0416 | 7.0153
-1.5 | 0.115 | 0.00701 | -0.0406 | 16.4051
-1 | 0.1709 | 0.00628 | -0.0397 | 27.2134
-0.5 | 0.2279 | 0.00603 | -0.0392 | 37.7944
0 | 0.2852 | 0.00592 | -0.0389 | 48.1757
0.5 | 0.3425 | 0.00588 | -0.0387 | 58.2483
1 | 0.3997 | 0.00583 | -0.0385 | 68.5592
1.5 | 0.4569 | 0.00581 | -0.0383 | 78.6403
2 | 0.514 | 0.00579 | -0.0381 | 88.7737
2.5 | 0.5608 | 0.00411 | -0.0363 | 136.4477
3 | 0.6415 | 0.00425 | -0.0416 | 150.9412
3.5 | 0.6963 | 0.00441 | -0.0409 | 157.8912
4 | 0.7511 | 0.00461 | -0.0402 | 162.9284
4.5 | 0.8034 | 0.00519 | -0.0391 | 154.7977
5 | 0.852 | 0.00643 | -0.0376 | 132.5039
5.5 | 0.9039 | 0.00732 | -0.0365 | 123.4836
6 | 0.9582 | 0.00786 | -0.0356 | 121.9084
6.5 | 1.0131 | 0.00833 | -0.0348 | 121.6206
7 | 1.0669 | 0.00904 | -0.0337 | 118.0199
7.5 | 1.1181 | 0.01016 | -0.0322 | 110.0492
8 | 1.1727 | 0.01066 | -0.0314 | 110.0094
8.5 | 1.2168 | 0.01277 | -0.0287 | 95.2858
9 | 1.2414 | 0.01735 | -0.0233 | 71.5504
9.5 | 1.2316 | 0.02754 | -0.0146 | 44.7204
10 | 1.2022 | 0.03713 | -0.0065 | 32.3781
10.5 | 1.1619 | 0.0434 | -0.0003 | 26.7719
11 | 1.1265 | 0.05324 | -0.0045 | 21.1589
11.5 | 1.1081 | 0.06382 | -0.0121 | 17.3629
12 | 1.0759 | 0.07803 | -0.0218 | 13.7883
12.5 | 1.0521 | 0.0914 | -0.0303 | 11.5109
13 | 1.0225 | 0.10767 | -0.0402 | 9.4966
13.5 | 0.9886 | 0.12829 | -0.0518 | 7.706
14 | 0.9688 | 0.14823 | -0.0606 | 6.5358

## 79. Re 5M Mach 0.50 (1)
BIGFOIL.COM POLAR EXPORT
NACA35005
NACA35005 |  |  |  | Cl Max: | 1.216 | at alpha= | 20 | deg
JavaFoil+Calcfoil stall+Eppler ext transition |  |  |  | L/D Max: | 113.355 | at alpha= | 4.5 | deg
Re: | 5000000 |  |  | Cd Min: | 0.00787 | at alpha= | 4 | deg
Mach: | 0.5 |  |  | Cl=0 at alpha= | -2.4615 | deg
|  |  |  | @ Cl=0.1, Cd= | 0.031483
|  |  |  | @ Cl=0.4, Cd= | 0.011883
|  |  |  | @ Cl=0.6, Cd= | 0.0081171
alpha (deg) | Cl | Cd | Cm | Cl/Cd
-20 | -0.885 | 0.14195 | -0.025 | -6.234
-19.5 | -0.861 | 0.13456 | -0.025 | -6.401
-19 | -0.835 | 0.14069 | -0.024 | -5.935
-18.5 | -0.811 | 0.13111 | -0.024 | -6.187
-18 | -0.787 | 0.12307 | -0.024 | -6.397
-17.5 | -0.764 | 0.11568 | -0.024 | -6.601
-17 | -0.737 | 0.12247 | -0.023 | -6.019
-16.5 | -0.713 | 0.11254 | -0.023 | -6.335
-16 | -0.689 | 0.10507 | -0.023 | -6.558
-15.5 | -0.665 | 0.09838 | -0.023 | -6.761
-15 | -0.639 | 0.10439 | -0.022 | -6.117
-14.5 | -0.614 | 0.09554 | -0.022 | -6.426
-14 | -0.59 | 0.08848 | -0.022 | -6.664
-13.5 | -0.566 | 0.08182 | -0.023 | -6.913
-13 | -0.539 | 0.08373 | -0.021 | -6.436
-12.5 | -0.514 | 0.07896 | -0.021 | -6.508
-12 | -0.489 | 0.07298 | -0.021 | -6.705
-11.5 | -0.464 | 0.07237 | -0.02 | -6.406
-11 | -0.438 | 0.06852 | -0.02 | -6.398
-10.5 | -0.413 | 0.06367 | -0.02 | -6.49
-10 | -0.388 | 0.05886 | -0.021 | -6.597
-9.5 | -0.362 | 0.05861 | -0.02 | -6.182
-9 | -0.337 | 0.05479 | -0.02 | -6.149
-8.5 | -0.312 | 0.05126 | -0.02 | -6.078
-8 | -0.286 | 0.05 | -0.019 | -5.717
-7.5 | -0.26 | 0.04704 | -0.019 | -5.533
-7 | -0.235 | 0.04417 | -0.019 | -5.312
-6.5 | -0.209 | 0.0436 | -0.019 | -4.791
-6 | -0.183 | 0.04099 | -0.019 | -4.469
-5.5 | -0.158 | 0.03869 | -0.019 | -4.073
-5 | -0.132 | 0.03878 | -0.018 | -3.392
-4.5 | -0.106 | 0.03662 | -0.018 | -2.889
-4 | -0.08 | 0.03571 | -0.018 | -2.236
-3.5 | -0.054 | 0.03409 | -0.018 | -1.583
-3 | -0.028 | 0.03313 | -0.017 | -0.845
-2.5 | -0.002 | 0.03207 | -0.017 | -0.063
-2 | 0.024 | 0.03238 | -0.017 | 0.741
-1.5 | 0.088 | 0.03162 | -0.017 | 2.794
-1 | 0.146 | 0.03096 | -0.016 | 4.703
-0.5 | 0.252 | 0.0112 | -0.04 | 22.477
0 | 0.321 | 0.01077 | -0.04 | 29.768
0.5 | 0.389 | 0.01193 | -0.04 | 32.566
1 | 0.455 | 0.01165 | -0.04 | 39.062
1.5 | 0.521 | 0.01115 | -0.04 | 46.713
2 | 0.586 | 0.00813 | -0.04 | 72.098
2.5 | 0.651 | 0.00807 | -0.041 | 80.688
3 | 0.716 | 0.00803 | -0.041 | 89.213
3.5 | 0.781 | 0.00804 | -0.041 | 97.154
4 | 0.846 | 0.00787 | -0.041 | 107.447
4.5 | 0.904 | 0.00797 | -0.041 | 113.355
5 | 0.953 | 0.01045 | -0.041 | 91.179
5.5 | 0.984 | 0.0104 | -0.042 | 94.63
6 | 0.969 | 0.01043 | -0.042 | 92.889
6.5 | 0.586 | 0.01067 | -0.042 | 54.973
7 | 0.618 | 0.01221 | -0.042 | 50.671
7.5 | 0.65 | 0.01281 | -0.042 | 50.725
8 | 0.68 | 0.01369 | -0.042 | 49.654
8.5 | 0.704 | 0.01549 | -0.042 | 45.457
9 | 0.729 | 0.01697 | -0.042 | 42.946
9.5 | 0.753 | 0.01863 | -0.042 | 40.432
10 | 0.762 | 0.02479 | -0.04 | 30.716
10.5 | 0.787 | 0.02719 | -0.04 | 28.93
11 | 0.813 | 0.02938 | -0.04 | 27.677
11.5 | 0.801 | 0.04773 | -0.037 | 16.787
12 | 0.849 | 0.0413 | -0.039 | 20.566
12.5 | 0.792 | 0.08794 | -0.023 | 9.009
13 | 0.886 | 0.05601 | -0.037 | 15.821
13.5 | 0.921 | 0.05506 | -0.038 | 16.721
14 | 0.873 | 0.10307 | -0.024 | 8.466
14.5 | 0.956 | 0.07323 | -0.036 | 13.059
15 | 0.995 | 0.06898 | -0.038 | 14.422
15.5 | 0.955 | 0.11569 | -0.026 | 8.251
16 | 0.991 | 0.11263 | -0.03 | 8.802
16.5 | 1.014 | 0.12729 | -0.029 | 7.969
17 | 1.036 | 0.12948 | -0.028 | 8.001
17.5 | 1.063 | 0.12908 | -0.028 | 8.238
18 | 1.094 | 0.13956 | -0.03 | 7.842
18.5 | 1.118 | 0.14162 | -0.029 | 7.891
19 | 1.161 | 0.1422 | -0.033 | 8.166
19.5 | 1.172 | 0.15076 | -0.03 | 7.776
20 | 1.216 | 0.15277 | -0.034 | 7.958

## 80. Re 5M Mach 0.50 (2)
BIGFOIL.COM POLAR EXPORT
NACA35005
NACA35005 |  |  |  | Cl Max: | 1.2054 | at alpha= | 7.5 | deg
XFOIL ncrit=9 |  |  |  | L/D Max: | 172.762 | at alpha= | 4 | deg
Re: | 5000000 |  |  | Cd Min: | 0.1412 | at alpha= | 12.5 | deg
Mach: | 0.5 |  |  | Cl=0 at alpha= | -99 | deg
|  |  |  | @ Cl=0.1, Cd= | 0.00619
|  |  |  | @ Cl=0.4, Cd= | 0.0059823
|  |  |  | @ Cl=0.6, Cd= | 0.0055171
alpha (deg) | Cl | Cd | Cm | Cl/Cd
0 | 0.3223 | 0.00619 | -0.0437 | 52.0679
0.5 | 0.3875 | 0.00599 | -0.043 | 64.6912
1 | 0.4529 | 0.00595 | -0.0425 | 76.1176
1.5 | 0.5181 | 0.00595 | -0.0421 | 87.0756
2 | 0.5833 | 0.00597 | -0.0417 | 97.7052
2.5 | 0.6364 | 0.00453 | -0.0395 | 140.4857
3 | 0.7295 | 0.00451 | -0.045 | 161.7517
3.5 | 0.7931 | 0.00469 | -0.0438 | 169.1045
4 | 0.8569 | 0.00496 | -0.0425 | 172.7621
4.5 | 0.9187 | 0.00556 | -0.0406 | 165.2338
5 | 0.9708 | 0.00752 | -0.0375 | 129.0957
5.5 | 1.0354 | 0.00818 | -0.0354 | 126.577
6 | 1.0989 | 0.00922 | -0.0325 | 119.1866
6.5 | 1.1526 | 0.0115 | -0.0278 | 100.2261
7 | 1.188 | 0.01533 | -0.0208 | 77.4951
7.5 | 1.2054 | 0.02072 | -0.0127 | 58.1757
8 | 1.1917 | 0.02693 | -0.0038 | 44.2518
8.5 | 1.1597 | 0.03366 | 0.0008 | 34.4534
9 | 1.1355 | 0.04462 | -0.0066 | 25.4482
9.5 | 1.1083 | 0.05708 | -0.0153 | 19.4166
10 | 1.077 | 0.06974 | -0.0227 | 15.4431
10.5 | 1.0462 | 0.08288 | -0.0301 | 12.6231
11 | 1.0199 | 0.09681 | -0.0381 | 10.5351
11.5 | 1.0002 | 0.11134 | -0.0463 | 8.9833
12 | 0.9849 | 0.12672 | -0.0543 | 7.7723
12.5 | 0.9779 | 0.1412 | -0.0619 | 6.9256

## 81. Re 6M Mach 0.00 (1)
BIGFOIL.COM POLAR EXPORT
NACA35005
NACA35005 |  |  |  | Cl Max: | 0.983 | at alpha= | 7.5 | deg
JavaFoil+Calcfoil stall+Eppler ext transition |  |  |  | L/D Max: | 118.273 | at alpha= | 7 | deg
Re: | 6000000 |  |  | Cd Min: | 0.00672 | at alpha= | 4.5 | deg
Mach: | 0 |  |  | Cl=0 at alpha= | -2.4651 | deg
|  |  |  | @ Cl=0.1, Cd= | 0.012398
|  |  |  | @ Cl=0.4, Cd= | 0.01037
|  |  |  | @ Cl=0.6, Cd= | 0.01962
alpha (deg) | Cl | Cd | Cm | Cl/Cd
-12 | -0.107 | 0.07802 | -0.017 | -1.366
-11.5 | -0.114 | 0.0737 | -0.017 | -1.55
-11 | -0.122 | 0.06993 | -0.016 | -1.75
-10.5 | -0.131 | 0.06592 | -0.016 | -1.985
-10 | -0.14 | 0.06231 | -0.016 | -2.242
-9.5 | -0.149 | 0.059 | -0.016 | -2.519
-9 | -0.157 | 0.05605 | -0.016 | -2.809
-8.5 | -0.166 | 0.05293 | -0.016 | -3.132
-8 | -0.173 | 0.04996 | -0.016 | -3.469
-7.5 | -0.179 | 0.0475 | -0.016 | -3.774
-7 | -0.183 | 0.04498 | -0.016 | -4.069
-6.5 | -0.183 | 0.04265 | -0.016 | -4.297
-6 | -0.178 | 0.04053 | -0.016 | -4.394
-5.5 | -0.169 | 0.0393 | -0.016 | -4.289
-5 | -0.154 | 0.03747 | -0.016 | -4.112
-4.5 | -0.134 | 0.036 | -0.015 | -3.726
-4 | -0.109 | 0.03543 | -0.015 | -3.072
-3.5 | -0.078 | 0.03404 | -0.016 | -2.298
-3 | -0.043 | 0.03277 | -0.016 | -1.305
-2.5 | -0.003 | 0.03168 | -0.016 | -0.102
-2 | 0.04 | 0.03038 | -0.017 | 1.303
-1.5 | 0.105 | 0.0109 | -0.034 | 9.634
-1 | 0.163 | 0.01177 | -0.035 | 13.809
-0.5 | 0.221 | 0.01134 | -0.035 | 19.467
0 | 0.279 | 0.01118 | -0.035 | 24.966
0.5 | 0.337 | 0.01082 | -0.035 | 31.157
1 | 0.395 | 0.0104 | -0.035 | 37.938
1.5 | 0.451 | 0.01006 | -0.035 | 44.881
2 | 0.508 | 0.00719 | -0.035 | 70.721
2.5 | 0.565 | 0.00706 | -0.035 | 79.961
3 | 0.621 | 0.00698 | -0.035 | 88.976
3.5 | 0.678 | 0.00687 | -0.035 | 98.66
4 | 0.734 | 0.00682 | -0.036 | 107.676
4.5 | 0.788 | 0.00672 | -0.036 | 117.111
5 | 0.838 | 0.00845 | -0.036 | 99.136
5.5 | 0.884 | 0.00833 | -0.036 | 106.164
6 | 0.925 | 0.00822 | -0.036 | 112.472
6.5 | 0.955 | 0.00816 | -0.036 | 116.989
7 | 0.975 | 0.00824 | -0.037 | 118.273
7.5 | 0.983 | 0.00852 | -0.037 | 115.454
8 | 0.979 | 0.00869 | -0.037 | 112.698
8.5 | 0.963 | 0.00891 | -0.037 | 108.126
9 | 0.936 | 0.00915 | -0.037 | 102.305
9.5 | 0.898 | 0.0092 | -0.038 | 97.637
10 | 0.852 | 0.01266 | -0.038 | 67.316
10.5 | 0.799 | 0.01305 | -0.038 | 61.259
11 | 0.743 | 0.01388 | -0.038 | 53.505
11.5 | 0.684 | 0.01502 | -0.038 | 45.526
12 | 0.623 | 0.01684 | -0.038 | 37.026
12.5 | 0.564 | 0.01962 | -0.037 | 28.764

## 82. Re 6M Mach 0.00 (2)
BIGFOIL.COM POLAR EXPORT
NACA35005
NACA35005 |  |  |  | Cl Max: | 1.3739 | at alpha= | 11 | deg
XFOIL ncrit=9 |  |  |  | L/D Max: | 163.063 | at alpha= | 4 | deg
Re: | 6000000 |  |  | Cd Min: | 0.09962 | at alpha= | -8.5 | deg
Mach: | 0 |  |  | Cl=0 at alpha= | -2.5448 | deg
|  |  |  | @ Cl=0.1, Cd= | 0.0065398
|  |  |  | @ Cl=0.4, Cd= | 0.0056275
|  |  |  | @ Cl=0.6, Cd= | 0.0040757
alpha (deg) | Cl | Cd | Cm | Cl/Cd
-8.5 | -0.4655 | 0.09962 | 0.0088 | -4.6728
-8 | -0.4543 | 0.0936 | 0.0058 | -4.8536
-7.5 | -0.4457 | 0.08847 | 0.0034 | -5.0379
-7 | -0.3711 | 0.07776 | -0.0196 | -4.7724
-6.5 | -0.3524 | 0.07204 | -0.0238 | -4.8917
-6 | -0.3252 | 0.06572 | -0.0287 | -4.9483
-4.5 | -0.2025 | 0.01725 | -0.0424 | -11.7391
-4 | -0.1467 | 0.02407 | -0.0434 | -6.0947
-3.5 | -0.096 | 0.01803 | -0.0425 | -5.3245
-3 | -0.0437 | 0.01626 | -0.0422 | -2.6876
-2.5 | 0.0043 | 0.00849 | -0.04 | 0.50648
-2 | 0.0574 | 0.00712 | -0.0393 | 8.0618
-1.5 | 0.111 | 0.00639 | -0.0387 | 17.3709
-1 | 0.1654 | 0.00598 | -0.0382 | 27.6589
-0.5 | 0.2204 | 0.00582 | -0.0379 | 37.8694
0 | 0.2755 | 0.0057 | -0.0377 | 48.3333
0.5 | 0.3308 | 0.00566 | -0.0375 | 58.4452
1 | 0.386 | 0.00563 | -0.0374 | 68.5613
1.5 | 0.4411 | 0.00562 | -0.0373 | 78.4875
2 | 0.4961 | 0.00561 | -0.0372 | 88.4314
2.5 | 0.5424 | 0.00418 | -0.0359 | 129.7608
3 | 0.6142 | 0.00405 | -0.0396 | 151.6543
3.5 | 0.6719 | 0.0042 | -0.0402 | 159.9762
4 | 0.724 | 0.00444 | -0.0396 | 163.0631
4.5 | 0.7733 | 0.00511 | -0.0386 | 151.3307
5 | 0.8212 | 0.00611 | -0.0374 | 134.4026
5.5 | 0.871 | 0.00688 | -0.0366 | 126.5988
6 | 0.9227 | 0.00734 | -0.036 | 125.7084
6.5 | 0.9749 | 0.00771 | -0.0356 | 126.4462
7 | 1.0262 | 0.0083 | -0.035 | 123.6386
7.5 | 1.0759 | 0.00914 | -0.0341 | 117.7133
8 | 1.1272 | 0.00959 | -0.0338 | 117.5391
8.5 | 1.1793 | 0.00983 | -0.0336 | 119.9695
9 | 1.2282 | 0.01063 | -0.0329 | 115.5409
9.5 | 1.2741 | 0.01187 | -0.0317 | 107.3378
10 | 1.3169 | 0.01344 | -0.0301 | 97.9836
10.5 | 1.354 | 0.01561 | -0.0277 | 86.7393
11 | 1.3739 | 0.01985 | -0.0231 | 69.2141

## 83. Re 6M Mach 0.10 (1)
BIGFOIL.COM POLAR EXPORT
NACA35005
NACA35005 |  |  |  | Cl Max: | 0.982 | at alpha= | 7.5 | deg
JavaFoil+Calcfoil stall+Eppler ext transition |  |  |  | L/D Max: | 117.594 | at alpha= | 7 | deg
Re: | 6000000 |  |  | Cd Min: | 0.00676 | at alpha= | 4.5 | deg
Mach: | 0.1 |  |  | Cl=0 at alpha= | -2.4651 | deg
|  |  |  | @ Cl=0.1, Cd= | 0.012431
|  |  |  | @ Cl=0.4, Cd= | 0.010412
|  |  |  | @ Cl=0.6, Cd= | 0.02055
alpha (deg) | Cl | Cd | Cm | Cl/Cd
-11.5 | -0.088 | 0.07393 | -0.017 | -1.196
-11 | -0.097 | 0.07028 | -0.017 | -1.383
-10.5 | -0.107 | 0.06654 | -0.016 | -1.601
-10 | -0.116 | 0.06249 | -0.016 | -1.863
-9.5 | -0.127 | 0.05908 | -0.016 | -2.144
-9 | -0.137 | 0.05635 | -0.016 | -2.431
-8.5 | -0.147 | 0.05314 | -0.016 | -2.77
-8 | -0.157 | 0.05013 | -0.016 | -3.126
-7.5 | -0.165 | 0.04756 | -0.016 | -3.466
-7 | -0.171 | 0.0451 | -0.016 | -3.793
-6.5 | -0.174 | 0.04281 | -0.016 | -4.057
-6 | -0.171 | 0.04057 | -0.016 | -4.209
-5.5 | -0.163 | 0.03937 | -0.016 | -4.147
-5 | -0.151 | 0.0375 | -0.016 | -4.014
-4.5 | -0.132 | 0.03606 | -0.015 | -3.662
-4 | -0.108 | 0.03549 | -0.015 | -3.036
-3.5 | -0.078 | 0.03409 | -0.016 | -2.282
-3 | -0.043 | 0.03283 | -0.016 | -1.3
-2.5 | -0.003 | 0.03173 | -0.016 | -0.102
-2 | 0.04 | 0.03056 | -0.017 | 1.297
-1.5 | 0.105 | 0.01092 | -0.035 | 9.657
-1 | 0.163 | 0.01182 | -0.035 | 13.814
-0.5 | 0.222 | 0.01138 | -0.035 | 19.501
0 | 0.28 | 0.01121 | -0.035 | 25.015
0.5 | 0.339 | 0.01085 | -0.035 | 31.228
1 | 0.397 | 0.01043 | -0.035 | 38.021
1.5 | 0.454 | 0.01009 | -0.035 | 44.972
2 | 0.511 | 0.00721 | -0.035 | 70.827
2.5 | 0.568 | 0.00709 | -0.035 | 80.019
3 | 0.625 | 0.00701 | -0.035 | 89.088
3.5 | 0.681 | 0.0069 | -0.036 | 98.714
4 | 0.738 | 0.00685 | -0.036 | 107.751
4.5 | 0.791 | 0.00676 | -0.036 | 117.131
5 | 0.842 | 0.0085 | -0.036 | 99.081
5.5 | 0.888 | 0.00837 | -0.036 | 106.097
6 | 0.928 | 0.00827 | -0.036 | 112.249
6.5 | 0.958 | 0.00821 | -0.037 | 116.575
7 | 0.976 | 0.0083 | -0.037 | 117.594
7.5 | 0.982 | 0.00859 | -0.037 | 114.348
8 | 0.974 | 0.00876 | -0.037 | 111.163
8.5 | 0.953 | 0.00899 | -0.037 | 106.034
9 | 0.92 | 0.00924 | -0.038 | 99.593
9.5 | 0.876 | 0.0093 | -0.038 | 94.202
10 | 0.823 | 0.0125 | -0.038 | 65.847
10.5 | 0.764 | 0.01326 | -0.038 | 57.598
11 | 0.7 | 0.01416 | -0.038 | 49.478
11.5 | 0.635 | 0.01542 | -0.038 | 41.201
12 | 0.57 | 0.01737 | -0.038 | 32.828
12.5 | 0.507 | 0.02055 | -0.037 | 24.68

## 84. Re 6M Mach 0.10 (2)
BIGFOIL.COM POLAR EXPORT
NACA35005
NACA35005 |  |  |  | Cl Max: | 1.3215 | at alpha= | 10 | deg
XFOIL ncrit=9 |  |  |  | L/D Max: | 163.64 | at alpha= | 4 | deg
Re: | 6000000 |  |  | Cd Min: | 0.02378 | at alpha= | 10.5 | deg
Mach: | 0.1 |  |  | Cl=0 at alpha= | -2.5473 | deg
|  |  |  | @ Cl=0.1, Cd= | 0.0066028
|  |  |  | @ Cl=0.4, Cd= | 0.0056279
|  |  |  | @ Cl=0.6, Cd= | 0.0040944
alpha (deg) | Cl | Cd | Cm | Cl/Cd
-4 | -0.1491 | 0.01962 | -0.043 | -7.5994
-3.5 | -0.0965 | 0.01887 | -0.0429 | -5.1139
-3 | -0.044 | 0.0168 | -0.0426 | -2.619
-2.5 | 0.0046 | 0.00902 | -0.0405 | 0.50998
-2 | 0.0576 | 0.00724 | -0.0396 | 7.9558
-1.5 | 0.1115 | 0.00643 | -0.0389 | 17.3406
-1 | 0.1662 | 0.006 | -0.0384 | 27.7
-0.5 | 0.2215 | 0.00582 | -0.0381 | 38.0584
0 | 0.277 | 0.00571 | -0.0379 | 48.5114
0.5 | 0.3326 | 0.00566 | -0.0377 | 58.7633
1 | 0.3881 | 0.00563 | -0.0376 | 68.9343
1.5 | 0.4436 | 0.00562 | -0.0375 | 78.9324
2 | 0.4989 | 0.00562 | -0.0374 | 88.7722
2.5 | 0.5456 | 0.0042 | -0.036 | 129.9048
3 | 0.6177 | 0.00406 | -0.0398 | 152.1429
3.5 | 0.6758 | 0.00421 | -0.0404 | 160.5226
4 | 0.7282 | 0.00445 | -0.0397 | 163.6404
5 | 0.8258 | 0.00618 | -0.0375 | 133.6246
5.5 | 0.8762 | 0.00691 | -0.0366 | 126.8017
6 | 0.9283 | 0.00739 | -0.036 | 125.6157
6.5 | 0.9809 | 0.00777 | -0.0355 | 126.242
7 | 1.0326 | 0.00836 | -0.0348 | 123.5167
7.5 | 1.0818 | 0.0094 | -0.0337 | 115.0851
8 | 1.1349 | 0.0096 | -0.0336 | 118.2188
8.5 | 1.1874 | 0.00988 | -0.0333 | 120.1822
9 | 1.2357 | 0.0109 | -0.0323 | 113.367
9.5 | 1.2809 | 0.01231 | -0.0308 | 104.0536
10 | 1.3215 | 0.01424 | -0.0287 | 92.802
10.5 | 1.3094 | 0.02378 | -0.0193 | 55.0631

## 85. Re 6M Mach 0.25 (1)
BIGFOIL.COM POLAR EXPORT
NACA35005
NACA35005 |  |  |  | Cl Max: | 0.975 | at alpha= | 7 | deg
JavaFoil+Calcfoil stall+Eppler ext transition |  |  |  | L/D Max: | 117.193 | at alpha= | 4.5 | deg
Re: | 6000000 |  |  | Cd Min: | 0.00693 | at alpha= | 4.5 | deg
Mach: | 0.25 |  |  | Cl=0 at alpha= | -2.4651 | deg
|  |  |  | @ Cl=0.1, Cd= | 0.02324
|  |  |  | @ Cl=0.4, Cd= | 0.02324
|  |  |  | @ Cl=0.6, Cd= | 0.02324
alpha (deg) | Cl | Cd | Cm | Cl/Cd
-10 | -0.041 | 0.06296 | -0.017 | -0.658
-9.5 | -0.039 | 0.05928 | -0.017 | -0.653
-9 | -0.036 | 0.05603 | -0.017 | -0.642
-8.5 | -0.033 | 0.05323 | -0.017 | -0.625
-8 | -0.031 | 0.05032 | -0.017 | -0.606
-7.5 | -0.028 | 0.04752 | -0.017 | -0.584
-7 | -0.03 | 0.04564 | -0.016 | -0.655
-6.5 | -0.082 | 0.043 | -0.016 | -1.908
-6 | -0.103 | 0.04104 | -0.016 | -2.516
-5.5 | -0.116 | 0.0396 | -0.016 | -2.924
-5 | -0.119 | 0.03776 | -0.016 | -3.163
-4.5 | -0.114 | 0.0362 | -0.016 | -3.141
-4 | -0.098 | 0.03483 | -0.016 | -2.825
-3.5 | -0.074 | 0.03443 | -0.016 | -2.151
-3 | -0.042 | 0.03316 | -0.016 | -1.262
-2.5 | -0.003 | 0.03198 | -0.016 | -0.101
-2 | 0.04 | 0.03112 | -0.016 | 1.287
-1.5 | 0.087 | 0.02888 | -0.02 | 3.013
-1 | 0.167 | 0.01202 | -0.036 | 13.902
-0.5 | 0.228 | 0.01157 | -0.036 | 19.668
0 | 0.288 | 0.01138 | -0.036 | 25.289
0.5 | 0.348 | 0.01101 | -0.036 | 31.621
1 | 0.407 | 0.01059 | -0.036 | 38.468
1.5 | 0.466 | 0.01025 | -0.036 | 45.462
2 | 0.525 | 0.00736 | -0.036 | 71.304
2.5 | 0.583 | 0.00724 | -0.036 | 80.539
3 | 0.642 | 0.00716 | -0.036 | 89.582
3.5 | 0.7 | 0.00707 | -0.037 | 98.971
4 | 0.758 | 0.00702 | -0.037 | 107.922
4.5 | 0.813 | 0.00693 | -0.037 | 117.193
5 | 0.863 | 0.00878 | -0.037 | 98.363
5.5 | 0.909 | 0.00864 | -0.037 | 105.193
6 | 0.946 | 0.00855 | -0.037 | 110.673
6.5 | 0.969 | 0.00851 | -0.038 | 113.889
7 | 0.975 | 0.00863 | -0.038 | 113.02
7.5 | 0.961 | 0.00876 | -0.038 | 109.688
8 | 0.925 | 0.00918 | -0.038 | 100.745
8.5 | 0.865 | 0.00948 | -0.038 | 91.271
9 | 0.783 | 0.0098 | -0.039 | 79.905
9.5 | 0.68 | 0.01228 | -0.039 | 55.356
10 | 0.562 | 0.01349 | -0.039 | 41.678
10.5 | 0.434 | 0.01464 | -0.039 | 29.618
11 | 0.293 | 0.01609 | -0.039 | 18.208
11.5 | 0.093 | 0.01827 | -0.038 | 5.072
12 | 0.094 | 0.02324 | -0.037 | 4.033

## 86. Re 6M Mach 0.25 (2)
BIGFOIL.COM POLAR EXPORT
NACA35005
NACA35005 |  |  |  | Cl Max: | 1.2593 | at alpha= | 9 | deg
XFOIL ncrit=9 |  |  |  | L/D Max: | 165.916 | at alpha= | 4 | deg
Re: | 6000000 |  |  | Cd Min: | 0.2568 | at alpha= | -20 | deg
Mach: | 0.25 |  |  | Cl=0 at alpha= | -2.5792 | deg
|  |  |  | @ Cl=0.1, Cd= | 0.0071061
|  |  |  | @ Cl=0.4, Cd= | 0.00566
|  |  |  | @ Cl=0.6, Cd= | 0.0042945
alpha (deg) | Cl | Cd | Cm | Cl/Cd
-20 | -0.7844 | 0.2568 | 0.0758 | -3.0545
-19.5 | -0.7665 | 0.25075 | 0.0716 | -3.0568
-19 | -0.7485 | 0.24431 | 0.0676 | -3.0637
-18.5 | -0.7305 | 0.23774 | 0.0636 | -3.0727
-18 | -0.7128 | 0.23119 | 0.0599 | -3.0832
-17.5 | -0.6951 | 0.22452 | 0.0561 | -3.0959
-17 | -0.6776 | 0.21784 | 0.0526 | -3.1105
-16.5 | -0.6605 | 0.21114 | 0.0492 | -3.1283
-16 | -0.6442 | 0.20443 | 0.046 | -3.1512
-15.5 | -0.6288 | 0.19781 | 0.0432 | -3.1788
-15 | -0.6141 | 0.19119 | 0.0406 | -3.212
-14.5 | -0.6003 | 0.18473 | 0.0383 | -3.2496
-14 | -0.587 | 0.17815 | 0.0361 | -3.295
-13.5 | -0.5741 | 0.17142 | 0.0339 | -3.3491
-13 | -0.5611 | 0.16461 | 0.0316 | -3.4087
-12.5 | -0.5489 | 0.15773 | 0.0294 | -3.48
-12 | -0.5363 | 0.15078 | 0.0271 | -3.5568
-11.5 | -0.5242 | 0.1439 | 0.0248 | -3.6428
-11 | -0.5121 | 0.13693 | 0.0225 | -3.7399
-10.5 | -0.4999 | 0.13009 | 0.0201 | -3.8427
-10 | -0.4907 | 0.12258 | 0.0174 | -4.0031
-9.5 | -0.4782 | 0.11597 | 0.0149 | -4.1235
-9 | -0.4663 | 0.10869 | 0.0124 | -4.2902
-8.5 | -0.4575 | 0.10113 | 0.0093 | -4.5239
-8 | -0.4443 | 0.0953 | 0.0065 | -4.6621
-7.5 | -0.4191 | 0.08868 | 0 | -4.726
-7 | -0.3644 | 0.07966 | -0.0172 | -4.5744
-6.5 | -0.3492 | 0.07395 | -0.0215 | -4.7221
-5.5 | -0.2913 | 0.06149 | -0.0314 | -4.7374
-5 | -0.2516 | 0.05495 | -0.0361 | -4.5787
-4.5 | -0.2065 | 0.04836 | -0.0402 | -4.2701
-4 | -0.1568 | 0.04193 | -0.0433 | -3.7396
-3.5 | -0.1039 | 0.03561 | -0.0453 | -2.9177
-3 | -0.0489 | 0.02945 | -0.0462 | -1.6604
-2.5 | 0.0092 | 0.01691 | -0.0441 | 0.54406
-2 | 0.0595 | 0.00817 | -0.0415 | 7.2827
-1.5 | 0.1147 | 0.00672 | -0.0405 | 17.0685
0 | 0.2853 | 0.00577 | -0.039 | 49.4454
1 | 0.4 | 0.00566 | -0.0385 | 70.6714
1.5 | 0.4573 | 0.00564 | -0.0384 | 81.0816
2 | 0.5145 | 0.00564 | -0.0382 | 91.2234
2.5 | 0.5631 | 0.0043 | -0.0369 | 130.9535
3.5 | 0.6972 | 0.00428 | -0.0411 | 162.8972
4 | 0.7516 | 0.00453 | -0.0403 | 165.9161
4.5 | 0.8031 | 0.00521 | -0.0392 | 154.1459
5.5 | 0.905 | 0.0071 | -0.0366 | 127.4648
6.5 | 1.0144 | 0.00806 | -0.035 | 125.8561
7 | 1.0679 | 0.00883 | -0.0338 | 120.94
7.5 | 1.1214 | 0.00957 | -0.0327 | 117.1787
8 | 1.1764 | 0.01002 | -0.032 | 117.4052
8.5 | 1.225 | 0.0115 | -0.0299 | 106.5217
9 | 1.2593 | 0.01481 | -0.0258 | 85.0304
9.5 | 1.2436 | 0.02564 | -0.0158 | 48.5023
10 | 1.2076 | 0.03696 | -0.0069 | 32.6732
10.5 | 1.1661 | 0.04305 | 0 | 27.0871
11 | 1.1301 | 0.05266 | -0.0037 | 21.4603
11.5 | 1.1151 | 0.06259 | -0.011 | 17.8159
12 | 1.0813 | 0.07704 | -0.021 | 14.0356
12.5 | 1.0591 | 0.08983 | -0.0291 | 11.79
13 | 1.031 | 0.10533 | -0.0386 | 9.7883
13.5 | 0.9893 | 0.12777 | -0.0513 | 7.7428
14 | 0.9714 | 0.14702 | -0.0599 | 6.6073

## 87. Re 6M Mach 0.50 (1)
BIGFOIL.COM POLAR EXPORT
NACA35005
NACA35005 |  |  |  | Cl Max: | 1.225 | at alpha= | 20 | deg
JavaFoil+Calcfoil stall+Eppler ext transition |  |  |  | L/D Max: | 115.475 | at alpha= | 4.5 | deg
Re: | 6000000 |  |  | Cd Min: | 0.00773 | at alpha= | 4 | deg
Mach: | 0.5 |  |  | Cl=0 at alpha= | -2.4615 | deg
|  |  |  | @ Cl=0.1, Cd= | 0.031147
|  |  |  | @ Cl=0.4, Cd= | 0.011625
|  |  |  | @ Cl=0.6, Cd= | 0.0080049
alpha (deg) | Cl | Cd | Cm | Cl/Cd
-20 | -0.886 | 0.13999 | -0.025 | -6.327
-19.5 | -0.862 | 0.13241 | -0.025 | -6.514
-19 | -0.835 | 0.13829 | -0.024 | -6.041
-18.5 | -0.812 | 0.12884 | -0.024 | -6.301
-18 | -0.788 | 0.12097 | -0.024 | -6.517
-17.5 | -0.765 | 0.11328 | -0.025 | -6.755
-17 | -0.737 | 0.12125 | -0.023 | -6.081
-16.5 | -0.713 | 0.11186 | -0.023 | -6.375
-16 | -0.69 | 0.10382 | -0.023 | -6.642
-15.5 | -0.666 | 0.09672 | -0.024 | -6.885
-15 | -0.639 | 0.09977 | -0.022 | -6.403
-14.5 | -0.614 | 0.09424 | -0.022 | -6.517
-14 | -0.59 | 0.08721 | -0.022 | -6.766
-13.5 | -0.566 | 0.08051 | -0.023 | -7.035
-13 | -0.539 | 0.08249 | -0.021 | -6.538
-12.5 | -0.514 | 0.07783 | -0.021 | -6.608
-12 | -0.49 | 0.07185 | -0.022 | -6.818
-11.5 | -0.464 | 0.0717 | -0.021 | -6.471
-11 | -0.439 | 0.06735 | -0.021 | -6.513
-10.5 | -0.413 | 0.06288 | -0.021 | -6.576
-10 | -0.389 | 0.05817 | -0.021 | -6.682
-9.5 | -0.363 | 0.05773 | -0.02 | -6.28
-9 | -0.337 | 0.05425 | -0.02 | -6.214
-8.5 | -0.312 | 0.05064 | -0.02 | -6.156
-8 | -0.286 | 0.04954 | -0.02 | -5.774
-7.5 | -0.26 | 0.04652 | -0.02 | -5.6
-7 | -0.235 | 0.04377 | -0.02 | -5.366
-6.5 | -0.209 | 0.04331 | -0.019 | -4.824
-6 | -0.183 | 0.04091 | -0.019 | -4.481
-5.5 | -0.158 | 0.03899 | -0.019 | -4.044
-5 | -0.132 | 0.03834 | -0.018 | -3.434
-4.5 | -0.106 | 0.03624 | -0.019 | -2.921
-4 | -0.08 | 0.03532 | -0.018 | -2.262
-3.5 | -0.054 | 0.03388 | -0.018 | -1.593
-3 | -0.028 | 0.03291 | -0.018 | -0.851
-2.5 | -0.002 | 0.03177 | -0.018 | -0.064
-2 | 0.024 | 0.03211 | -0.017 | 0.747
-1.5 | 0.088 | 0.0313 | -0.017 | 2.825
-1 | 0.146 | 0.03056 | -0.017 | 4.771
-0.5 | 0.252 | 0.01095 | -0.04 | 22.992
0 | 0.321 | 0.01052 | -0.04 | 30.455
0.5 | 0.389 | 0.01167 | -0.04 | 33.303
1 | 0.455 | 0.0114 | -0.04 | 39.919
1.5 | 0.521 | 0.01091 | -0.04 | 47.724
2 | 0.586 | 0.00802 | -0.04 | 73.035
2.5 | 0.651 | 0.00795 | -0.041 | 81.942
3 | 0.716 | 0.0079 | -0.041 | 90.726
3.5 | 0.781 | 0.0079 | -0.041 | 98.884
4 | 0.846 | 0.00773 | -0.041 | 109.444
4.5 | 0.904 | 0.00783 | -0.041 | 115.475
5 | 0.953 | 0.01015 | -0.041 | 93.911
5.5 | 0.984 | 0.01009 | -0.042 | 97.539
6 | 0.969 | 0.01011 | -0.042 | 95.82
6.5 | 0.586 | 0.01035 | -0.042 | 56.675
7 | 0.619 | 0.01052 | -0.042 | 58.872
7.5 | 0.65 | 0.012 | -0.042 | 54.183
8 | 0.681 | 0.01325 | -0.042 | 51.381
8.5 | 0.707 | 0.01485 | -0.042 | 47.596
9 | 0.732 | 0.01614 | -0.042 | 45.38
9.5 | 0.757 | 0.01769 | -0.042 | 42.786
10 | 0.768 | 0.02284 | -0.041 | 33.625
10.5 | 0.792 | 0.0254 | -0.04 | 31.183
11 | 0.818 | 0.02732 | -0.04 | 29.956
11.5 | 0.815 | 0.04112 | -0.038 | 19.829
12 | 0.855 | 0.03856 | -0.039 | 22.169
12.5 | 0.813 | 0.07746 | -0.031 | 10.499
13 | 0.893 | 0.05217 | -0.038 | 17.113
13.5 | 0.926 | 0.05195 | -0.038 | 17.817
14 | 0.876 | 0.10043 | -0.026 | 8.719
14.5 | 0.966 | 0.06653 | -0.038 | 14.526
15 | 1.001 | 0.0647 | -0.038 | 15.474
15.5 | 0.976 | 0.1035 | -0.032 | 9.433
16 | 1.04 | 0.08208 | -0.037 | 12.672
16.5 | 1.024 | 0.12006 | -0.031 | 8.525
17 | 1.038 | 0.12705 | -0.029 | 8.171
17.5 | 1.069 | 0.12566 | -0.03 | 8.51
18 | 1.105 | 0.13177 | -0.032 | 8.384
18.5 | 1.118 | 0.13822 | -0.029 | 8.088
19 | 1.176 | 0.13002 | -0.036 | 9.041
19.5 | 1.174 | 0.14876 | -0.031 | 7.891
20 | 1.225 | 0.14382 | -0.036 | 8.515

## 88. Re 6M Mach 0.50 (2)
BIGFOIL.COM POLAR EXPORT
NACA35005
NACA35005 |  |  |  | Cl Max: | 1.2068 | at alpha= | 7.5 | deg
XFOIL ncrit=9 |  |  |  | L/D Max: | 262.396 | at alpha= | -0.5 | deg
Re: | 6000000 |  |  | Cd Min: | 0.14063 | at alpha= | 12.5 | deg
Mach: | 0.5 |  |  | Cl=0 at alpha= | -99 | deg
|  |  |  | @ Cl=0.1, Cd= | 0.00368
|  |  |  | @ Cl=0.4, Cd= | 0.0058044
|  |  |  | @ Cl=0.6, Cd= | 0.0056257
alpha (deg) | Cl | Cd | Cm | Cl/Cd
-1.5 | 0.1266 | 0.00368 | -0.0459 | 34.4022
-1 | 0.19 | 0.00167 | -0.0449 | 113.7725
-0.5 | 0.2519 | 0.00096 | -0.0434 | 262.3958
0 | 0.3223 | 0.00595 | -0.0437 | 54.1681
0.5 | 0.3877 | 0.00581 | -0.043 | 66.7298
1 | 0.4532 | 0.00578 | -0.0426 | 78.4083
1.5 | 0.5186 | 0.00577 | -0.0422 | 89.8787
2 | 0.584 | 0.00579 | -0.0418 | 100.8636
3 | 0.7242 | 0.00435 | -0.0438 | 166.4828
3.5 | 0.7944 | 0.00454 | -0.0441 | 174.978
4 | 0.8579 | 0.00484 | -0.0427 | 177.2521
4.5 | 0.9182 | 0.00559 | -0.0407 | 164.2576
5 | 0.9724 | 0.00729 | -0.0377 | 133.3882
5.5 | 1.0371 | 0.00793 | -0.0356 | 130.7818
6 | 1.1017 | 0.00882 | -0.0329 | 124.9093
6.5 | 1.157 | 0.01094 | -0.0283 | 105.7587
7 | 1.1937 | 0.01471 | -0.0214 | 81.1489
7.5 | 1.2068 | 0.02056 | -0.0127 | 58.6965
8 | 1.1994 | 0.02666 | -0.0042 | 44.9887
8.5 | 1.1655 | 0.03312 | 0.0016 | 35.1902
9 | 1.1408 | 0.04407 | -0.0059 | 25.8861
9.5 | 1.1136 | 0.05672 | -0.0151 | 19.6333
10 | 1.0813 | 0.0694 | -0.0225 | 15.5807
10.5 | 1.0496 | 0.08238 | -0.0296 | 12.741
11 | 1.0224 | 0.0962 | -0.0374 | 10.6279
11.5 | 1.0024 | 0.11064 | -0.0456 | 9.06
12 | 0.9864 | 0.12607 | -0.0538 | 7.8242
12.5 | 0.9791 | 0.14063 | -0.0614 | 6.9622

## 89. Re 7M Mach 0.00 (1)
BIGFOIL.COM POLAR EXPORT
NACA35005
NACA35005 |  |  |  | Cl Max: | 0.983 | at alpha= | 7.5 | deg
JavaFoil+Calcfoil stall+Eppler ext transition |  |  |  | L/D Max: | 121.31 | at alpha= | 7 | deg
Re: | 7000000 |  |  | Cd Min: | 0.00664 | at alpha= | 4.5 | deg
Mach: | 0 |  |  | Cl=0 at alpha= | -2.4651 | deg
|  |  |  | @ Cl=0.1, Cd= | 0.013489
|  |  |  | @ Cl=0.4, Cd= | 0.010182
|  |  |  | @ Cl=0.6, Cd= | 0.01836
alpha (deg) | Cl | Cd | Cm | Cl/Cd
-12 | -0.107 | 0.07724 | -0.017 | -1.381
-11.5 | -0.114 | 0.07308 | -0.017 | -1.564
-11 | -0.122 | 0.06944 | -0.017 | -1.762
-10.5 | -0.131 | 0.06591 | -0.016 | -1.986
-10 | -0.14 | 0.06198 | -0.016 | -2.254
-9.5 | -0.149 | 0.05873 | -0.016 | -2.531
-9 | -0.157 | 0.05583 | -0.016 | -2.82
-8.5 | -0.166 | 0.05292 | -0.016 | -3.134
-8 | -0.173 | 0.04973 | -0.016 | -3.486
-7.5 | -0.179 | 0.04721 | -0.016 | -3.798
-7 | -0.183 | 0.04483 | -0.016 | -4.084
-6.5 | -0.183 | 0.04258 | -0.016 | -4.306
-6 | -0.178 | 0.04083 | -0.016 | -4.364
-5.5 | -0.169 | 0.03899 | -0.016 | -4.325
-5 | -0.154 | 0.03715 | -0.016 | -4.149
-4.5 | -0.134 | 0.03664 | -0.016 | -3.663
-4 | -0.109 | 0.03508 | -0.016 | -3.104
-3.5 | -0.078 | 0.0337 | -0.016 | -2.323
-3 | -0.043 | 0.03242 | -0.016 | -1.32
-2.5 | -0.003 | 0.03135 | -0.016 | -0.103
-2 | 0.04 | 0.02944 | -0.019 | 1.35
-1.5 | 0.105 | 0.01216 | -0.034 | 8.634
-1 | 0.163 | 0.01155 | -0.035 | 14.073
-0.5 | 0.221 | 0.01114 | -0.035 | 19.833
0 | 0.279 | 0.01098 | -0.035 | 25.404
0.5 | 0.337 | 0.01062 | -0.035 | 31.751
1 | 0.395 | 0.01021 | -0.035 | 38.629
1.5 | 0.451 | 0.0099 | -0.035 | 45.595
2 | 0.508 | 0.00717 | -0.035 | 70.885
2.5 | 0.565 | 0.00703 | -0.035 | 80.335
3 | 0.621 | 0.00693 | -0.035 | 89.666
3.5 | 0.678 | 0.0068 | -0.035 | 99.67
4 | 0.734 | 0.00687 | -0.036 | 106.823
4.5 | 0.788 | 0.00664 | -0.036 | 118.684
5 | 0.838 | 0.00826 | -0.036 | 101.43
5.5 | 0.884 | 0.00813 | -0.036 | 108.752
6 | 0.925 | 0.00803 | -0.036 | 115.195
6.5 | 0.955 | 0.00797 | -0.036 | 119.858
7 | 0.975 | 0.00804 | -0.037 | 121.31
7.5 | 0.983 | 0.0083 | -0.037 | 118.437
8 | 0.979 | 0.00847 | -0.037 | 115.631
8.5 | 0.963 | 0.00868 | -0.037 | 110.976
9 | 0.936 | 0.00891 | -0.037 | 105.035
9.5 | 0.898 | 0.00896 | -0.038 | 100.287
10 | 0.853 | 0.00936 | -0.038 | 91.144
10.5 | 0.8 | 0.01205 | -0.038 | 66.397
11 | 0.744 | 0.01345 | -0.038 | 55.329
11.5 | 0.686 | 0.01448 | -0.038 | 47.381
12 | 0.626 | 0.01603 | -0.038 | 39.059
12.5 | 0.568 | 0.01836 | -0.038 | 30.923

## 90. Re 7M Mach 0.00 (2)
BIGFOIL.COM POLAR EXPORT
NACA35005
NACA35005 |  |  |  | Cl Max: | 1.4171 | at alpha= | 11.5 | deg
XFOIL ncrit=9 |  |  |  | L/D Max: | 164.591 | at alpha= | 4 | deg
Re: | 7000000 |  |  | Cd Min: | 0.02061 | at alpha= | 11.5 | deg
Mach: | 0 |  |  | Cl=0 at alpha= | -99 | deg
|  |  |  | @ Cl=0.1, Cd= | 0.0056
|  |  |  | @ Cl=0.4, Cd= | 0.005505
|  |  |  | @ Cl=0.6, Cd= | 0.0042719
alpha (deg) | Cl | Cd | Cm | Cl/Cd
0 | 0.2756 | 0.0056 | -0.0377 | 49.2143
1 | 0.3861 | 0.00551 | -0.0375 | 70.0726
1.5 | 0.4413 | 0.00549 | -0.0374 | 80.3825
2 | 0.4965 | 0.00549 | -0.0373 | 90.4372
2.5 | 0.5459 | 0.0044 | -0.0366 | 124.0682
3.5 | 0.6726 | 0.0041 | -0.0404 | 164.0488
4 | 0.7242 | 0.0044 | -0.0397 | 164.5909
4.5 | 0.7732 | 0.00513 | -0.0386 | 150.7212
5 | 0.8211 | 0.00612 | -0.0374 | 134.1667
5.5 | 0.8718 | 0.00671 | -0.0367 | 129.9255
6.5 | 0.9759 | 0.0075 | -0.0358 | 130.12
7 | 1.0271 | 0.00812 | -0.0351 | 126.4901
7.5 | 1.077 | 0.00892 | -0.0343 | 120.7399
8 | 1.1293 | 0.00916 | -0.0341 | 123.286
8.5 | 1.1813 | 0.00945 | -0.0339 | 125.0053
9 | 1.229 | 0.01048 | -0.0329 | 117.271
9.5 | 1.2748 | 0.01173 | -0.0317 | 108.6786
10 | 1.318 | 0.01324 | -0.0301 | 99.5468
10.5 | 1.3573 | 0.01513 | -0.0281 | 89.7092
11 | 1.39 | 0.01768 | -0.0253 | 78.6199
11.5 | 1.4171 | 0.02061 | -0.022 | 68.7579

## 91. Re 7M Mach 0.10 (1)
BIGFOIL.COM POLAR EXPORT
NACA35005
NACA35005 |  |  |  | Cl Max: | 0.982 | at alpha= | 7.5 | deg
JavaFoil+Calcfoil stall+Eppler ext transition |  |  |  | L/D Max: | 120.616 | at alpha= | 7 | deg
Re: | 7000000 |  |  | Cd Min: | 0.00667 | at alpha= | 4.5 | deg
Mach: | 0.1 |  |  | Cl=0 at alpha= | -2.4651 | deg
|  |  |  | @ Cl=0.1, Cd= | 0.013555
|  |  |  | @ Cl=0.4, Cd= | 0.010224
|  |  |  | @ Cl=0.6, Cd= | 0.01941
alpha (deg) | Cl | Cd | Cm | Cl/Cd
-11.5 | -0.088 | 0.07356 | -0.017 | -1.202
-11 | -0.097 | 0.06991 | -0.017 | -1.39
-10.5 | -0.107 | 0.06587 | -0.017 | -1.618
-10 | -0.116 | 0.06222 | -0.017 | -1.872
-9.5 | -0.127 | 0.05886 | -0.016 | -2.152
-9 | -0.137 | 0.05611 | -0.016 | -2.442
-8.5 | -0.147 | 0.05299 | -0.016 | -2.778
-8 | -0.157 | 0.04995 | -0.016 | -3.138
-7.5 | -0.165 | 0.04746 | -0.016 | -3.475
-7 | -0.171 | 0.04498 | -0.016 | -3.804
-6.5 | -0.174 | 0.04267 | -0.016 | -4.071
-6 | -0.171 | 0.04099 | -0.016 | -4.168
-5.5 | -0.163 | 0.03908 | -0.016 | -4.18
-5 | -0.151 | 0.03722 | -0.016 | -4.047
-4.5 | -0.132 | 0.03668 | -0.016 | -3.602
-4 | -0.108 | 0.03518 | -0.016 | -3.065
-3.5 | -0.078 | 0.03376 | -0.016 | -2.306
-3 | -0.043 | 0.0325 | -0.016 | -1.315
-2.5 | -0.003 | 0.03142 | -0.016 | -0.103
-2 | 0.04 | 0.02981 | -0.018 | 1.334
-1.5 | 0.105 | 0.0122 | -0.035 | 8.642
-1 | 0.163 | 0.0116 | -0.035 | 14.083
-0.5 | 0.222 | 0.01117 | -0.035 | 19.868
0 | 0.28 | 0.01102 | -0.035 | 25.451
0.5 | 0.339 | 0.01065 | -0.035 | 31.822
1 | 0.397 | 0.01024 | -0.035 | 38.712
1.5 | 0.454 | 0.00993 | -0.035 | 45.699
2 | 0.511 | 0.00719 | -0.035 | 70.981
2.5 | 0.568 | 0.00705 | -0.035 | 80.461
3 | 0.625 | 0.00696 | -0.035 | 89.788
3.5 | 0.681 | 0.00683 | -0.036 | 99.755
4 | 0.738 | 0.0069 | -0.036 | 106.879
4.5 | 0.791 | 0.00667 | -0.036 | 118.701
5 | 0.842 | 0.0083 | -0.036 | 101.382
5.5 | 0.888 | 0.00817 | -0.036 | 108.75
6 | 0.928 | 0.00807 | -0.036 | 114.969
6.5 | 0.958 | 0.00802 | -0.037 | 119.444
7 | 0.976 | 0.00809 | -0.037 | 120.616
7.5 | 0.982 | 0.00837 | -0.037 | 117.309
8 | 0.974 | 0.00854 | -0.037 | 114.064
8.5 | 0.953 | 0.00876 | -0.037 | 108.839
9 | 0.92 | 0.009 | -0.038 | 102.264
9.5 | 0.876 | 0.00906 | -0.038 | 96.776
10 | 0.824 | 0.01245 | -0.038 | 66.156
10.5 | 0.765 | 0.01286 | -0.038 | 59.436
11 | 0.702 | 0.0137 | -0.038 | 51.234
11.5 | 0.637 | 0.01482 | -0.038 | 42.995
12 | 0.573 | 0.01649 | -0.038 | 34.756
12.5 | 0.51 | 0.01941 | -0.037 | 26.267

## 92. Re 7M Mach 0.10 (2)
BIGFOIL.COM POLAR EXPORT
NACA35005
NACA35005 |  |  |  | Cl Max: | 1.3658 | at alpha= | 11 | deg
XFOIL ncrit=9 |  |  |  | L/D Max: | 165.193 | at alpha= | 4 | deg
Re: | 7000000 |  |  | Cd Min: | 0.02233 | at alpha= | 11 | deg
Mach: | 0.1 |  |  | Cl=0 at alpha= | -99 | deg
|  |  |  | @ Cl=0.1, Cd= | 0.00561
|  |  |  | @ Cl=0.4, Cd= | 0.0055058
|  |  |  | @ Cl=0.6, Cd= | 0.0042902
alpha (deg) | Cl | Cd | Cm | Cl/Cd
0 | 0.2771 | 0.00561 | -0.0379 | 49.3939
0.5 | 0.3327 | 0.00555 | -0.0378 | 59.9459
1 | 0.3882 | 0.00551 | -0.0376 | 70.4537
1.5 | 0.4438 | 0.00549 | -0.0375 | 80.8379
2 | 0.4993 | 0.00549 | -0.0374 | 90.9472
2.5 | 0.5491 | 0.00441 | -0.0367 | 124.5125
3.5 | 0.6766 | 0.00411 | -0.0405 | 164.6229
4 | 0.7285 | 0.00441 | -0.0398 | 165.1927
4.5 | 0.7778 | 0.00514 | -0.0387 | 151.323
5 | 0.8259 | 0.00615 | -0.0375 | 134.2927
5.5 | 0.877 | 0.00674 | -0.0367 | 130.1187
6.5 | 0.9818 | 0.00759 | -0.0357 | 129.3544
7 | 1.0335 | 0.00819 | -0.0349 | 126.1905
7.5 | 1.0841 | 0.00894 | -0.0341 | 121.264
8 | 1.137 | 0.00919 | -0.0339 | 123.7214
8.5 | 1.1894 | 0.00952 | -0.0336 | 124.937
9 | 1.2365 | 0.01075 | -0.0323 | 115.0233
9.5 | 1.2818 | 0.01216 | -0.0308 | 105.4112
10 | 1.3233 | 0.01394 | -0.0289 | 94.9283
10.5 | 1.3578 | 0.01651 | -0.026 | 82.2411
11 | 1.3658 | 0.02233 | -0.0198 | 61.1644

## 93. Re 7M Mach 0.25 (1)
BIGFOIL.COM POLAR EXPORT
NACA35005
NACA35005 |  |  |  | Cl Max: | 0.975 | at alpha= | 7 | deg
JavaFoil+Calcfoil stall+Eppler ext transition |  |  |  | L/D Max: | 118.722 | at alpha= | 4.5 | deg
Re: | 7000000 |  |  | Cd Min: | 0.00684 | at alpha= | 4.5 | deg
Mach: | 0.25 |  |  | Cl=0 at alpha= | -2.4651 | deg
|  |  |  | @ Cl=0.1, Cd= | 0.02178
|  |  |  | @ Cl=0.4, Cd= | 0.02178
|  |  |  | @ Cl=0.6, Cd= | 0.02178
alpha (deg) | Cl | Cd | Cm | Cl/Cd
-10 | -0.041 | 0.0624 | -0.017 | -0.664
-9.5 | -0.039 | 0.05893 | -0.017 | -0.657
-9 | -0.036 | 0.05564 | -0.017 | -0.647
-8.5 | -0.033 | 0.05282 | -0.017 | -0.63
-8 | -0.031 | 0.05001 | -0.017 | -0.61
-7.5 | -0.028 | 0.04746 | -0.017 | -0.585
-7 | -0.03 | 0.04552 | -0.017 | -0.657
-6.5 | -0.082 | 0.043 | -0.017 | -1.909
-6 | -0.103 | 0.04142 | -0.016 | -2.494
-5.5 | -0.116 | 0.03931 | -0.016 | -2.946
-5 | -0.119 | 0.03751 | -0.016 | -3.185
-4.5 | -0.114 | 0.03592 | -0.016 | -3.167
-4 | -0.098 | 0.03547 | -0.016 | -2.775
-3.5 | -0.074 | 0.03415 | -0.016 | -2.17
-3 | -0.042 | 0.03287 | -0.016 | -1.273
-2.5 | -0.003 | 0.03174 | -0.016 | -0.102
-2 | 0.04 | 0.03066 | -0.017 | 1.309
-1.5 | 0.107 | 0.01087 | -0.036 | 9.887
-1 | 0.167 | 0.0118 | -0.036 | 14.162
-0.5 | 0.228 | 0.01136 | -0.036 | 20.038
0 | 0.288 | 0.01118 | -0.036 | 25.754
0.5 | 0.348 | 0.01082 | -0.036 | 32.174
1 | 0.407 | 0.0104 | -0.036 | 39.172
1.5 | 0.466 | 0.0101 | -0.036 | 46.17
2 | 0.525 | 0.00733 | -0.036 | 71.536
2.5 | 0.583 | 0.0072 | -0.036 | 81.019
3 | 0.642 | 0.0071 | -0.036 | 90.347
3.5 | 0.7 | 0.007 | -0.037 | 100.003
4 | 0.758 | 0.00694 | -0.037 | 109.254
4.5 | 0.813 | 0.00684 | -0.037 | 118.722
5 | 0.863 | 0.00858 | -0.037 | 100.659
5.5 | 0.909 | 0.00844 | -0.037 | 107.704
6 | 0.946 | 0.00835 | -0.037 | 113.386
6.5 | 0.969 | 0.0083 | -0.038 | 116.717
7 | 0.975 | 0.00841 | -0.038 | 115.954
7.5 | 0.961 | 0.00854 | -0.038 | 112.559
8 | 0.925 | 0.00894 | -0.038 | 103.414
8.5 | 0.865 | 0.00923 | -0.038 | 93.741
9 | 0.783 | 0.00953 | -0.039 | 82.12
9.5 | 0.681 | 0.01225 | -0.039 | 55.567
10 | 0.563 | 0.01309 | -0.039 | 43.032
10.5 | 0.435 | 0.01414 | -0.039 | 30.742
11 | 0.294 | 0.01541 | -0.039 | 19.086
11.5 | 0.093 | 0.01743 | -0.038 | 5.342
12 | 0.094 | 0.02178 | -0.038 | 4.328

## 94. Re 7M Mach 0.25 (2)
BIGFOIL.COM POLAR EXPORT
NACA35005
NACA35005 |  |  |  | Cl Max: | 1.2759 | at alpha= | 9.5 | deg
XFOIL ncrit=9 |  |  |  | L/D Max: | 168.265 | at alpha= | 3.5 | deg
Re: | 7000000 |  |  | Cd Min: | 0.17089 | at alpha= | 14.5 | deg
Mach: | 0.25 |  |  | Cl=0 at alpha= | -99 | deg
|  |  |  | @ Cl=0.1, Cd= | 0.00564
|  |  |  | @ Cl=0.4, Cd= | 0.0055402
|  |  |  | @ Cl=0.6, Cd= | 0.0043961
alpha (deg) | Cl | Cd | Cm | Cl/Cd
0 | 0.2855 | 0.00564 | -0.039 | 50.6206
1 | 0.4002 | 0.00554 | -0.0386 | 72.2383
1.5 | 0.4575 | 0.00553 | -0.0384 | 82.7306
2 | 0.5148 | 0.00553 | -0.0383 | 93.0922
2.5 | 0.5665 | 0.00448 | -0.0376 | 126.4509
3.5 | 0.6983 | 0.00415 | -0.0413 | 168.2651
4 | 0.7519 | 0.00448 | -0.0405 | 167.8348
5 | 0.8523 | 0.00636 | -0.0377 | 134.0094
5.5 | 0.906 | 0.00691 | -0.0368 | 131.1143
6 | 0.9608 | 0.00735 | -0.036 | 130.7211
6.5 | 1.0155 | 0.00787 | -0.0351 | 129.0343
7.5 | 1.1237 | 0.00913 | -0.0331 | 123.0778
8 | 1.1789 | 0.00958 | -0.0324 | 123.0585
8.5 | 1.2289 | 0.01087 | -0.0305 | 113.0543
9 | 1.2702 | 0.01328 | -0.0274 | 95.6476
9.5 | 1.2759 | 0.02039 | -0.0196 | 62.5748
10 | 1.211 | 0.03681 | -0.0071 | 32.8987
10.5 | 1.168 | 0.04292 | 0.0003 | 27.2134
11 | 1.1308 | 0.05255 | -0.0034 | 21.5186
11.5 | 1.119 | 0.06203 | -0.0106 | 18.0397
12 | 1.0844 | 0.07662 | -0.0208 | 14.153
12.5 | 1.0639 | 0.08886 | -0.0285 | 11.9728
13 | 1.033 | 0.1047 | -0.0381 | 9.8663
13.5 | 0.9875 | 0.12812 | -0.0513 | 7.7076
14 | 0.9744 | 0.1457 | -0.0592 | 6.6877
14.5 | 0.9428 | 0.17089 | -0.071 | 5.517

## 95. Re 7M Mach 0.50 (1)
BIGFOIL.COM POLAR EXPORT
NACA35005
NACA35005 |  |  |  | Cl Max: | 1.232 | at alpha= | 20 | deg
JavaFoil+Calcfoil stall+Eppler ext transition |  |  |  | L/D Max: | 117.165 | at alpha= | 4.5 | deg
Re: | 7000000 |  |  | Cd Min: | 0.00762 | at alpha= | 4 | deg
Mach: | 0.5 |  |  | Cl=0 at alpha= | -2.4615 | deg
|  |  |  | @ Cl=0.1, Cd= | 0.030879
|  |  |  | @ Cl=0.4, Cd= | 0.011415
|  |  |  | @ Cl=0.6, Cd= | 0.0079585
alpha (deg) | Cl | Cd | Cm | Cl/Cd
-20 | -0.887 | 0.13819 | -0.026 | -6.416
-19.5 | -0.864 | 0.13017 | -0.026 | -6.637
-19 | -0.836 | 0.13706 | -0.024 | -6.096
-18.5 | -0.812 | 0.12723 | -0.024 | -6.385
-18 | -0.789 | 0.11959 | -0.025 | -6.598
-17.5 | -0.766 | 0.11142 | -0.025 | -6.879
-17 | -0.738 | 0.11786 | -0.023 | -6.259
-16.5 | -0.714 | 0.11058 | -0.023 | -6.455
-16 | -0.691 | 0.10207 | -0.024 | -6.765
-15.5 | -0.667 | 0.09476 | -0.024 | -7.042
-15 | -0.639 | 0.09863 | -0.022 | -6.48
-14.5 | -0.614 | 0.09316 | -0.022 | -6.596
-14 | -0.591 | 0.08622 | -0.023 | -6.85
-13.5 | -0.567 | 0.07933 | -0.023 | -7.149
-13 | -0.54 | 0.0815 | -0.022 | -6.62
-12.5 | -0.514 | 0.07698 | -0.021 | -6.684
-12 | -0.49 | 0.07093 | -0.022 | -6.913
-11.5 | -0.464 | 0.07076 | -0.021 | -6.56
-11 | -0.439 | 0.06654 | -0.021 | -6.596
-10.5 | -0.414 | 0.06215 | -0.021 | -6.659
-10 | -0.389 | 0.05738 | -0.022 | -6.783
-9.5 | -0.363 | 0.05723 | -0.02 | -6.338
-9 | -0.337 | 0.05364 | -0.02 | -6.288
-8.5 | -0.312 | 0.05022 | -0.02 | -6.213
-8 | -0.286 | 0.04912 | -0.02 | -5.826
-7.5 | -0.261 | 0.0462 | -0.02 | -5.642
-7 | -0.235 | 0.04351 | -0.02 | -5.402
-6.5 | -0.209 | 0.04318 | -0.019 | -4.841
-6 | -0.183 | 0.04124 | -0.019 | -4.447
-5.5 | -0.158 | 0.03861 | -0.02 | -4.087
-5 | -0.132 | 0.03804 | -0.019 | -3.462
-4.5 | -0.106 | 0.03594 | -0.019 | -2.947
-4 | -0.08 | 0.03502 | -0.018 | -2.283
-3.5 | -0.054 | 0.03358 | -0.018 | -1.608
-3 | -0.028 | 0.03263 | -0.018 | -0.859
-2.5 | -0.002 | 0.03151 | -0.018 | -0.064
-2 | 0.024 | 0.03184 | -0.018 | 0.754
-1.5 | 0.088 | 0.03109 | -0.018 | 2.845
-1 | 0.146 | 0.03007 | -0.019 | 4.858
-0.5 | 0.252 | 0.01074 | -0.04 | 23.443
0 | 0.321 | 0.01176 | -0.04 | 27.246
0.5 | 0.389 | 0.01146 | -0.04 | 33.919
1 | 0.455 | 0.01119 | -0.04 | 40.669
1.5 | 0.521 | 0.01071 | -0.04 | 48.607
2 | 0.586 | 0.00798 | -0.04 | 73.409
2.5 | 0.651 | 0.00788 | -0.041 | 82.601
3 | 0.716 | 0.00781 | -0.041 | 91.769
3.5 | 0.781 | 0.00779 | -0.041 | 100.229
4 | 0.846 | 0.00762 | -0.041 | 111.004
4.5 | 0.904 | 0.00771 | -0.041 | 117.165
5 | 0.953 | 0.0099 | -0.041 | 96.275
5.5 | 0.984 | 0.00984 | -0.042 | 100.002
6 | 0.969 | 0.00985 | -0.042 | 98.321
6.5 | 0.586 | 0.01007 | -0.042 | 58.2
7 | 0.619 | 0.01023 | -0.042 | 60.554
7.5 | 0.651 | 0.01201 | -0.042 | 54.167
8 | 0.682 | 0.01286 | -0.042 | 53.011
8.5 | 0.708 | 0.01437 | -0.042 | 49.279
9 | 0.735 | 0.01551 | -0.042 | 47.408
9.5 | 0.76 | 0.01688 | -0.042 | 45.041
10 | 0.772 | 0.02162 | -0.041 | 35.704
10.5 | 0.797 | 0.02381 | -0.041 | 33.464
11 | 0.822 | 0.02589 | -0.041 | 31.764
11.5 | 0.822 | 0.03804 | -0.039 | 21.614
12 | 0.859 | 0.03668 | -0.039 | 23.406
12.5 | 0.851 | 0.05672 | -0.036 | 15
13 | 0.897 | 0.04942 | -0.038 | 18.158
13.5 | 0.93 | 0.04946 | -0.039 | 18.793
14 | 0.901 | 0.08606 | -0.033 | 10.474
14.5 | 0.971 | 0.06314 | -0.038 | 15.385
15 | 1.005 | 0.0619 | -0.039 | 16.236
15.5 | 1.001 | 0.08709 | -0.036 | 11.491
16 | 1.048 | 0.07659 | -0.038 | 13.679
16.5 | 1.037 | 0.11 | -0.034 | 9.429
17 | 1.052 | 0.11857 | -0.032 | 8.872
17.5 | 1.117 | 0.09474 | -0.038 | 11.795
18 | 1.122 | 0.11864 | -0.035 | 9.455
18.5 | 1.129 | 0.13248 | -0.032 | 8.521
19 | 1.185 | 0.12132 | -0.037 | 9.768
19.5 | 1.176 | 0.14597 | -0.031 | 8.06
20 | 1.232 | 0.13626 | -0.037 | 9.044

## 96. Re 7M Mach 0.50 (2)
BIGFOIL.COM POLAR EXPORT
NACA35005
NACA35005 |  |  |  | Cl Max: | 1.2104 | at alpha= | 7.5 | deg
XFOIL ncrit=9 |  |  |  | L/D Max: | 181.564 | at alpha= | 4 | deg
Re: | 7000000 |  |  | Cd Min: | 0.27996 | at alpha= | -20 | deg
Mach: | 0.5 |  |  | Cl=0 at alpha= | -2.5721 | deg
|  |  |  | @ Cl=0.1, Cd= | 0.017927
|  |  |  | @ Cl=0.4, Cd= | 0.0056482
|  |  |  | @ Cl=0.6, Cd= | 0.0056628
alpha (deg) | Cl | Cd | Cm | Cl/Cd
-20 | -0.8618 | 0.27996 | 0.0909 | -3.0783
-19.5 | -0.8404 | 0.27137 | 0.0858 | -3.0969
-19 | -0.8183 | 0.26374 | 0.0808 | -3.1027
-18.5 | -0.796 | 0.25589 | 0.076 | -3.1107
-18 | -0.7738 | 0.24801 | 0.0713 | -3.12
-17.5 | -0.7515 | 0.24007 | 0.0667 | -3.1303
-17 | -0.7295 | 0.23222 | 0.0622 | -3.1414
-16.5 | -0.7076 | 0.22443 | 0.0578 | -3.1529
-16 | -0.686 | 0.2166 | 0.0536 | -3.1671
-15.5 | -0.6647 | 0.20877 | 0.0495 | -3.1839
-15 | -0.644 | 0.20101 | 0.0457 | -3.2038
-14.5 | -0.6244 | 0.19352 | 0.0421 | -3.2265
-14 | -0.6056 | 0.18603 | 0.0389 | -3.2554
-13.5 | -0.5878 | 0.1785 | 0.0359 | -3.293
-13 | -0.5713 | 0.17116 | 0.0333 | -3.3378
-12.5 | -0.5559 | 0.16387 | 0.0308 | -3.3923
-12 | -0.5403 | 0.15652 | 0.0283 | -3.452
-11.5 | -0.5253 | 0.14923 | 0.0259 | -3.5201
-11 | -0.5107 | 0.14186 | 0.0233 | -3.6
-10.5 | -0.4964 | 0.13463 | 0.0208 | -3.6871
-10 | -0.4828 | 0.12706 | 0.0181 | -3.7998
-9.5 | -0.4679 | 0.12006 | 0.0155 | -3.8972
-9 | -0.4534 | 0.1127 | 0.013 | -4.0231
-8.5 | -0.4286 | 0.10531 | 0.0078 | -4.0699
-8 | -0.3576 | 0.09361 | -0.0138 | -3.8201
-7 | -0.3321 | 0.08291 | -0.0172 | -4.0055
-6.5 | -0.3227 | 0.07756 | -0.0186 | -4.1606
-6 | -0.3121 | 0.07234 | -0.0212 | -4.3143
-5.5 | -0.2876 | 0.06607 | -0.0268 | -4.353
-5 | -0.2551 | 0.0595 | -0.0327 | -4.2874
-4.5 | -0.2143 | 0.05274 | -0.0384 | -4.0633
-4 | -0.1662 | 0.04605 | -0.0434 | -3.6091
-3.5 | -0.1121 | 0.03945 | -0.0473 | -2.8416
-3 | -0.0534 | 0.03307 | -0.0499 | -1.6148
-2.5 | 0.009 | 0.02512 | -0.0511 | 0.35828
-1.5 | 0.1359 | 0.01509 | -0.0491 | 9.006
-0.5 | 0.2566 | 0.00599 | -0.0446 | 42.8381
0 | 0.3224 | 0.00576 | -0.0437 | 55.9722
0.5 | 0.3881 | 0.00565 | -0.0431 | 68.6903
1 | 0.4535 | 0.00564 | -0.0426 | 80.4078
1.5 | 0.5189 | 0.00564 | -0.0423 | 92.0035
2 | 0.5844 | 0.00567 | -0.0419 | 103.0688
2.5 | 0.6498 | 0.00564 | -0.0415 | 115.2128
3 | 0.7167 | 0.00421 | -0.0421 | 170.2375
3.5 | 0.7958 | 0.0044 | -0.0444 | 180.8636
4 | 0.8588 | 0.00473 | -0.0429 | 181.5645
4.5 | 0.9172 | 0.0057 | -0.0407 | 160.9123
5 | 0.9737 | 0.00712 | -0.0379 | 136.7556
5.5 | 1.0389 | 0.00768 | -0.0358 | 135.2734
6 | 1.104 | 0.0085 | -0.0332 | 129.8824
6.5 | 1.1607 | 0.01048 | -0.0288 | 110.7538
7 | 1.1949 | 0.01452 | -0.0215 | 82.2934
7.5 | 1.2104 | 0.02025 | -0.0128 | 59.7728
8 | 1.2034 | 0.02658 | -0.0043 | 45.2746
8.5 | 1.1687 | 0.03285 | 0.002 | 35.5769
9 | 1.1444 | 0.04394 | -0.006 | 26.0446
9.5 | 1.1172 | 0.05674 | -0.0156 | 19.6898
10 | 1.0845 | 0.06939 | -0.0229 | 15.6291
10.5 | 1.0521 | 0.08217 | -0.0296 | 12.8039
11 | 1.0242 | 0.09581 | -0.0371 | 10.6899
11.5 | 1.0038 | 0.11014 | -0.0452 | 9.1139
12 | 0.9875 | 0.12555 | -0.0533 | 7.8654
12.5 | 0.9802 | 0.14015 | -0.061 | 6.9939

## 97. Re 8M Mach 0.00 (1)
BIGFOIL.COM POLAR EXPORT
NACA35005
NACA35005 |  |  |  | Cl Max: | 0.983 | at alpha= | 7.5 | deg
JavaFoil+Calcfoil stall+Eppler ext transition |  |  |  | L/D Max: | 123.661 | at alpha= | 7 | deg
Re: | 8000000 |  |  | Cd Min: | 0.00658 | at alpha= | 4.5 | deg
Mach: | 0 |  |  | Cl=0 at alpha= | -2.4651 | deg
|  |  |  | @ Cl=0.1, Cd= | 0.013102
|  |  |  | @ Cl=0.4, Cd= | 0.010033
|  |  |  | @ Cl=0.6, Cd= | 0.01743
alpha (deg) | Cl | Cd | Cm | Cl/Cd
-12 | -0.107 | 0.07694 | -0.017 | -1.386
-11.5 | -0.114 | 0.07275 | -0.017 | -1.571
-11 | -0.122 | 0.06908 | -0.017 | -1.772
-10.5 | -0.131 | 0.06526 | -0.017 | -2.006
-10 | -0.14 | 0.06155 | -0.017 | -2.271
-9.5 | -0.149 | 0.05838 | -0.016 | -2.547
-9 | -0.157 | 0.05556 | -0.016 | -2.835
-8.5 | -0.166 | 0.05267 | -0.016 | -3.149
-8 | -0.173 | 0.04961 | -0.016 | -3.496
-7.5 | -0.179 | 0.04705 | -0.016 | -3.812
-7 | -0.183 | 0.04467 | -0.016 | -4.101
-6.5 | -0.183 | 0.04254 | -0.016 | -4.311
-6 | -0.178 | 0.04065 | -0.016 | -4.385
-5.5 | -0.169 | 0.03879 | -0.016 | -4.35
-5 | -0.154 | 0.0369 | -0.016 | -4.18
-4.5 | -0.134 | 0.03636 | -0.016 | -3.693
-4 | -0.109 | 0.03483 | -0.016 | -3.129
-3.5 | -0.078 | 0.03339 | -0.017 | -2.346
-3 | -0.043 | 0.03209 | -0.017 | -1.335
-2.5 | -0.003 | 0.03094 | -0.017 | -0.104
-2 | 0.04 | 0.02656 | -0.022 | 1.518
-1.5 | 0.105 | 0.01198 | -0.034 | 8.766
-1 | 0.163 | 0.01138 | -0.035 | 14.293
-0.5 | 0.221 | 0.01096 | -0.035 | 20.153
0 | 0.279 | 0.01081 | -0.035 | 25.809
0.5 | 0.337 | 0.01046 | -0.035 | 32.236
1 | 0.395 | 0.01006 | -0.035 | 39.237
1.5 | 0.451 | 0.00976 | -0.035 | 46.247
2 | 0.508 | 0.0072 | -0.035 | 70.617
2.5 | 0.565 | 0.00703 | -0.035 | 80.344
3 | 0.621 | 0.00691 | -0.035 | 89.972
3.5 | 0.678 | 0.00676 | -0.035 | 100.253
4 | 0.734 | 0.00682 | -0.036 | 107.649
4.5 | 0.788 | 0.00658 | -0.036 | 119.696
5 | 0.838 | 0.00811 | -0.036 | 103.355
5.5 | 0.884 | 0.00797 | -0.036 | 110.886
6 | 0.925 | 0.00786 | -0.036 | 117.587
6.5 | 0.955 | 0.00781 | -0.036 | 122.356
7 | 0.975 | 0.00788 | -0.037 | 123.661
7.5 | 0.983 | 0.00812 | -0.037 | 121.066
8 | 0.979 | 0.00829 | -0.037 | 118.215
8.5 | 0.963 | 0.00849 | -0.037 | 113.487
9 | 0.936 | 0.00871 | -0.037 | 107.441
9.5 | 0.898 | 0.00875 | -0.038 | 102.621
10 | 0.853 | 0.00914 | -0.038 | 93.332
10.5 | 0.801 | 0.01206 | -0.038 | 66.434
11 | 0.745 | 0.01309 | -0.038 | 56.921
11.5 | 0.687 | 0.01404 | -0.038 | 48.953
12 | 0.628 | 0.01542 | -0.038 | 40.746
12.5 | 0.57 | 0.01743 | -0.038 | 32.726

## 98. Re 8M Mach 0.00 (2)
BIGFOIL.COM POLAR EXPORT
NACA35005
NACA35005 |  |  |  | Cl Max: | 1.4191 | at alpha= | 11.5 | deg
XFOIL ncrit=9 |  |  |  | L/D Max: | 168.375 | at alpha= | 3.5 | deg
Re: | 8000000 |  |  | Cd Min: | 0.02036 | at alpha= | 11.5 | deg
Mach: | 0 |  |  | Cl=0 at alpha= | -99 | deg
|  |  |  | @ Cl=0.1, Cd= | 0.00551
|  |  |  | @ Cl=0.4, Cd= | 0.0054
|  |  |  | @ Cl=0.6, Cd= | 0.0038617
alpha (deg) | Cl | Cd | Cm | Cl/Cd
0 | 0.2757 | 0.00551 | -0.0378 | 50.0363
0.5 | 0.331 | 0.00543 | -0.0376 | 60.9576
1 | 0.3863 | 0.0054 | -0.0375 | 71.537
1.5 | 0.4414 | 0.0054 | -0.0374 | 81.7407
2 | 0.4966 | 0.0054 | -0.0373 | 91.963
2.5 | 0.5484 | 0.00464 | -0.037 | 118.1897
3 | 0.5938 | 0.00385 | -0.0348 | 154.2338
3.5 | 0.6735 | 0.004 | -0.0406 | 168.375
4 | 0.7243 | 0.00439 | -0.0397 | 164.9886
5 | 0.8214 | 0.00607 | -0.0375 | 135.3213
5.5 | 0.8725 | 0.00658 | -0.0368 | 132.5988
6.5 | 0.9765 | 0.0074 | -0.0358 | 131.9595
7 | 1.0276 | 0.00801 | -0.0351 | 128.2896
7.5 | 1.0788 | 0.00855 | -0.0346 | 126.1754
8 | 1.131 | 0.00883 | -0.0344 | 128.0861
8.5 | 1.1828 | 0.00916 | -0.0342 | 129.1266
10.5 | 1.3585 | 0.01493 | -0.0282 | 90.9913
11 | 1.3923 | 0.01736 | -0.0256 | 80.2016
11.5 | 1.4191 | 0.02036 | -0.0222 | 69.7004

## 99. Re 8M Mach 0.10 (1)
BIGFOIL.COM POLAR EXPORT
NACA35005
NACA35005 |  |  |  | Cl Max: | 0.982 | at alpha= | 7.5 | deg
JavaFoil+Calcfoil stall+Eppler ext transition |  |  |  | L/D Max: | 122.958 | at alpha= | 7 | deg
Re: | 8000000 |  |  | Cd Min: | 0.00661 | at alpha= | 4.5 | deg
Mach: | 0.1 |  |  | Cl=0 at alpha= | -2.4651 | deg
|  |  |  | @ Cl=0.1, Cd= | 0.013288
|  |  |  | @ Cl=0.4, Cd= | 0.010065
|  |  |  | @ Cl=0.6, Cd= | 0.01833
alpha (deg) | Cl | Cd | Cm | Cl/Cd
-11.5 | -0.088 | 0.07323 | -0.017 | -1.208
-11 | -0.097 | 0.06932 | -0.017 | -1.402
-10.5 | -0.107 | 0.06565 | -0.017 | -1.624
-10 | -0.116 | 0.06184 | -0.017 | -1.883
-9.5 | -0.127 | 0.05854 | -0.017 | -2.164
-9 | -0.137 | 0.05569 | -0.016 | -2.461
-8.5 | -0.147 | 0.05278 | -0.016 | -2.789
-8 | -0.157 | 0.05001 | -0.016 | -3.134
-7.5 | -0.165 | 0.04732 | -0.016 | -3.487
-7 | -0.171 | 0.04484 | -0.016 | -3.817
-6.5 | -0.174 | 0.04266 | -0.016 | -4.074
-6 | -0.171 | 0.04077 | -0.016 | -4.192
-5.5 | -0.163 | 0.03884 | -0.016 | -4.207
-5 | -0.151 | 0.03695 | -0.016 | -4.079
-4.5 | -0.132 | 0.03642 | -0.016 | -3.63
-4 | -0.108 | 0.03492 | -0.016 | -3.09
-3.5 | -0.078 | 0.03347 | -0.017 | -2.329
-3 | -0.043 | 0.03216 | -0.017 | -1.33
-2.5 | -0.003 | 0.03101 | -0.017 | -0.104
-2 | 0.04 | 0.02851 | -0.02 | 1.404
-1.5 | 0.105 | 0.01202 | -0.035 | 8.772
-1 | 0.163 | 0.01142 | -0.035 | 14.306
-0.5 | 0.222 | 0.01099 | -0.035 | 20.188
0 | 0.28 | 0.01084 | -0.035 | 25.861
0.5 | 0.339 | 0.01049 | -0.035 | 32.308
1 | 0.397 | 0.01008 | -0.035 | 39.321
1.5 | 0.454 | 0.00979 | -0.035 | 46.337
2 | 0.511 | 0.00722 | -0.035 | 70.74
2.5 | 0.568 | 0.00705 | -0.035 | 80.481
3 | 0.625 | 0.00693 | -0.035 | 90.112
3.5 | 0.681 | 0.00679 | -0.036 | 100.34
4 | 0.738 | 0.00685 | -0.036 | 107.67
4.5 | 0.791 | 0.00661 | -0.036 | 119.721
5 | 0.842 | 0.00815 | -0.036 | 103.309
5.5 | 0.888 | 0.00801 | -0.036 | 110.893
6 | 0.928 | 0.00791 | -0.036 | 117.366
6.5 | 0.958 | 0.00785 | -0.037 | 121.931
7 | 0.976 | 0.00794 | -0.037 | 122.958
7.5 | 0.982 | 0.00819 | -0.037 | 119.918
8 | 0.974 | 0.00835 | -0.037 | 116.62
8.5 | 0.953 | 0.00856 | -0.037 | 111.31
9 | 0.92 | 0.0088 | -0.038 | 104.618
9.5 | 0.876 | 0.00885 | -0.038 | 99.042
10 | 0.825 | 0.00925 | -0.038 | 89.137
10.5 | 0.765 | 0.01192 | -0.038 | 64.223
11 | 0.703 | 0.01333 | -0.038 | 52.744
11.5 | 0.639 | 0.01436 | -0.038 | 44.503
12 | 0.575 | 0.01593 | -0.038 | 36.061
12.5 | 0.512 | 0.01833 | -0.038 | 27.957

## 100. Re 8M Mach 0.10 (2)
BIGFOIL.COM POLAR EXPORT
NACA35005
NACA35005 |  |  |  | Cl Max: | 1.3885 | at alpha= | 11 | deg
XFOIL ncrit=9 |  |  |  | L/D Max: | 168.928 | at alpha= | 3.5 | deg
Re: | 8000000 |  |  | Cd Min: | 0.01928 | at alpha= | 11 | deg
Mach: | 0.1 |  |  | Cl=0 at alpha= | -99 | deg
|  |  |  | @ Cl=0.1, Cd= | 0.00552
|  |  |  | @ Cl=0.4, Cd= | 0.0054
|  |  |  | @ Cl=0.6, Cd= | 0.0038651
alpha (deg) | Cl | Cd | Cm | Cl/Cd
0 | 0.2772 | 0.00552 | -0.038 | 50.2174
0.5 | 0.3329 | 0.00545 | -0.0378 | 61.0826
1 | 0.3884 | 0.0054 | -0.0377 | 71.9259
1.5 | 0.4439 | 0.0054 | -0.0376 | 82.2037
2 | 0.4994 | 0.0054 | -0.0375 | 92.4815
2.5 | 0.5523 | 0.00478 | -0.0372 | 115.5439
3 | 0.5973 | 0.00386 | -0.035 | 154.7409
3.5 | 0.6774 | 0.00401 | -0.0407 | 168.9277
4 | 0.7286 | 0.0044 | -0.0399 | 165.5909
5 | 0.8262 | 0.0061 | -0.0376 | 135.4426
5.5 | 0.8777 | 0.00661 | -0.0368 | 132.7837
6.5 | 0.9825 | 0.00745 | -0.0357 | 131.8792
7 | 1.0339 | 0.0081 | -0.035 | 127.642
7.5 | 1.0859 | 0.00858 | -0.0344 | 126.5618
8 | 1.1387 | 0.00886 | -0.0342 | 128.5214
8.5 | 1.1909 | 0.00924 | -0.0339 | 128.8853
9 | 1.2367 | 0.01071 | -0.0323 | 115.4715
9.5 | 1.2818 | 0.01213 | -0.0308 | 105.6719
10 | 1.3238 | 0.01384 | -0.0289 | 95.6503
10.5 | 1.3607 | 0.01609 | -0.0263 | 84.5681
11 | 1.3885 | 0.01928 | -0.0228 | 72.0176

## 101. Re 8M Mach 0.25 (1)
BIGFOIL.COM POLAR EXPORT
NACA35005
NACA35005 |  |  |  | Cl Max: | 0.975 | at alpha= | 7 | deg
JavaFoil+Calcfoil stall+Eppler ext transition |  |  |  | L/D Max: | 119.886 | at alpha= | 4.5 | deg
Re: | 8000000 |  |  | Cd Min: | 0.00678 | at alpha= | 4.5 | deg
Mach: | 0.25 |  |  | Cl=0 at alpha= | -2.4651 | deg
|  |  |  | @ Cl=0.1, Cd= | 0.02038
|  |  |  | @ Cl=0.4, Cd= | 0.02038
|  |  |  | @ Cl=0.6, Cd= | 0.02038
alpha (deg) | Cl | Cd | Cm | Cl/Cd
-10 | -0.041 | 0.0621 | -0.017 | -0.667
-9.5 | -0.039 | 0.05899 | -0.017 | -0.657
-9 | -0.036 | 0.05534 | -0.017 | -0.651
-8.5 | -0.033 | 0.05289 | -0.017 | -0.629
-8 | -0.031 | 0.04989 | -0.017 | -0.612
-7.5 | -0.028 | 0.04731 | -0.017 | -0.588
-7 | -0.03 | 0.04555 | -0.017 | -0.657
-6.5 | -0.082 | 0.04297 | -0.017 | -1.911
-6 | -0.103 | 0.04122 | -0.017 | -2.507
-5.5 | -0.116 | 0.03905 | -0.017 | -2.967
-5 | -0.12 | 0.03725 | -0.017 | -3.209
-4.5 | -0.114 | 0.03568 | -0.017 | -3.19
-4 | -0.098 | 0.03521 | -0.016 | -2.797
-3.5 | -0.074 | 0.03391 | -0.016 | -2.187
-3 | -0.042 | 0.03262 | -0.017 | -1.284
-2.5 | -0.003 | 0.03141 | -0.017 | -0.103
-2 | 0.04 | 0.03187 | -0.017 | 1.26
-1.5 | 0.107 | 0.01221 | -0.036 | 8.799
-1 | 0.167 | 0.01162 | -0.036 | 14.391
-0.5 | 0.228 | 0.01118 | -0.036 | 20.359
0 | 0.288 | 0.011 | -0.036 | 26.166
0.5 | 0.348 | 0.01065 | -0.036 | 32.674
1 | 0.407 | 0.01024 | -0.036 | 39.784
1.5 | 0.466 | 0.00994 | -0.036 | 46.884
2 | 0.525 | 0.00735 | -0.036 | 71.357
2.5 | 0.583 | 0.00719 | -0.036 | 81.125
3 | 0.642 | 0.00707 | -0.036 | 90.74
3.5 | 0.7 | 0.00695 | -0.037 | 100.694
4 | 0.758 | 0.00688 | -0.037 | 110.18
4.5 | 0.813 | 0.00678 | -0.037 | 119.886
5 | 0.863 | 0.00842 | -0.037 | 102.586
5.5 | 0.909 | 0.00827 | -0.037 | 109.93
6 | 0.946 | 0.00817 | -0.037 | 115.779
6.5 | 0.969 | 0.00813 | -0.038 | 119.177
7 | 0.975 | 0.00825 | -0.038 | 118.252
7.5 | 0.961 | 0.00835 | -0.038 | 115.09
8 | 0.925 | 0.00874 | -0.038 | 105.767
8.5 | 0.865 | 0.00902 | -0.038 | 95.917
9 | 0.783 | 0.00931 | -0.039 | 84.07
9.5 | 0.681 | 0.01264 | -0.039 | 53.883
10 | 0.564 | 0.01275 | -0.039 | 44.213
10.5 | 0.436 | 0.01374 | -0.039 | 31.703
11 | 0.295 | 0.01496 | -0.039 | 19.703
11.5 | 0.093 | 0.01664 | -0.039 | 5.616
12 | 0.095 | 0.02038 | -0.038 | 4.655

## 102. Re 8M Mach 0.25 (2)
BIGFOIL.COM POLAR EXPORT
NACA35005
NACA35005 |  |  |  | Cl Max: | 1.3007 | at alpha= | 9.5 | deg
XFOIL ncrit=9 |  |  |  | L/D Max: | 171.744 | at alpha= | 3.5 | deg
Re: | 8000000 |  |  | Cd Min: | 0.01684 | at alpha= | 9.5 | deg
Mach: | 0.25 |  |  | Cl=0 at alpha= | -99 | deg
|  |  |  | @ Cl=0.1, Cd= | 0.00556
|  |  |  | @ Cl=0.4, Cd= | 0.0054205
|  |  |  | @ Cl=0.6, Cd= | 0.0044261
alpha (deg) | Cl | Cd | Cm | Cl/Cd
0 | 0.2855 | 0.00556 | -0.039 | 51.3489
1 | 0.4004 | 0.00542 | -0.0386 | 73.8745
1.5 | 0.4577 | 0.00541 | -0.0385 | 84.6026
2 | 0.515 | 0.00543 | -0.0383 | 94.8435
2.5 | 0.5718 | 0.00533 | -0.0382 | 107.2795
3 | 0.6161 | 0.00391 | -0.0357 | 157.5703
3.5 | 0.699 | 0.00407 | -0.0415 | 171.7445
4 | 0.7522 | 0.00444 | -0.0406 | 169.4144
4.5 | 0.803 | 0.00524 | -0.0393 | 153.2443
5 | 0.8528 | 0.00629 | -0.0378 | 135.5803
5.5 | 0.9069 | 0.00675 | -0.0369 | 134.3556
6 | 0.9618 | 0.00717 | -0.0362 | 134.1423
6.5 | 1.0163 | 0.00771 | -0.0352 | 131.8158
7 | 1.07 | 0.00843 | -0.0341 | 126.9276
7.5 | 1.1256 | 0.0088 | -0.0334 | 127.9091
8 | 1.1807 | 0.00926 | -0.0326 | 127.5054
8.5 | 1.2303 | 0.01064 | -0.0307 | 115.6297
9 | 1.2732 | 0.01283 | -0.0278 | 99.2362
9.5 | 1.3007 | 0.01684 | -0.0229 | 77.2387

## 103. Re 8M Mach 0.50 (1)
BIGFOIL.COM POLAR EXPORT
NACA35005
NACA35005 |  |  |  | Cl Max: | 1.238 | at alpha= | 20 | deg
JavaFoil+Calcfoil stall+Eppler ext transition |  |  |  | L/D Max: | 118.328 | at alpha= | 4.5 | deg
Re: | 8000000 |  |  | Cd Min: | 0.00755 | at alpha= | 4 | deg
Mach: | 0.5 |  |  | Cl=0 at alpha= | -2.4615 | deg
|  |  |  | @ Cl=0.1, Cd= | 0.030578
|  |  |  | @ Cl=0.4, Cd= | 0.011238
|  |  |  | @ Cl=0.6, Cd= | 0.0097017
alpha (deg) | Cl | Cd | Cm | Cl/Cd
-20 | -0.888 | 0.1356 | -0.026 | -6.551
-19.5 | -0.866 | 0.12704 | -0.027 | -6.818
-19 | -0.836 | 0.1354 | -0.024 | -6.172
-18.5 | -0.813 | 0.12605 | -0.025 | -6.448
-18 | -0.79 | 0.11794 | -0.025 | -6.698
-17.5 | -0.768 | 0.10955 | -0.026 | -7.008
-17 | -0.738 | 0.11714 | -0.023 | -6.301
-16.5 | -0.714 | 0.10936 | -0.023 | -6.53
-16 | -0.691 | 0.10096 | -0.024 | -6.845
-15.5 | -0.668 | 0.09341 | -0.025 | -7.154
-15 | -0.639 | 0.09795 | -0.022 | -6.528
-14.5 | -0.615 | 0.09212 | -0.022 | -6.675
-14 | -0.591 | 0.08501 | -0.023 | -6.955
-13.5 | -0.568 | 0.07809 | -0.024 | -7.275
-13 | -0.54 | 0.08067 | -0.022 | -6.692
-12.5 | -0.515 | 0.07633 | -0.022 | -6.744
-12 | -0.491 | 0.07006 | -0.022 | -7.004
-11.5 | -0.464 | 0.06998 | -0.021 | -6.635
-11 | -0.439 | 0.06596 | -0.021 | -6.657
-10.5 | -0.414 | 0.06159 | -0.021 | -6.723
-10 | -0.39 | 0.05676 | -0.022 | -6.864
-9.5 | -0.363 | 0.05678 | -0.021 | -6.393
-9 | -0.338 | 0.05325 | -0.021 | -6.34
-8.5 | -0.312 | 0.04986 | -0.021 | -6.264
-8 | -0.286 | 0.04907 | -0.02 | -5.834
-7.5 | -0.261 | 0.04594 | -0.02 | -5.676
-7 | -0.235 | 0.04356 | -0.02 | -5.4
-6.5 | -0.209 | 0.04356 | -0.019 | -4.8
-6 | -0.183 | 0.04099 | -0.02 | -4.476
-5.5 | -0.158 | 0.03834 | -0.02 | -4.119
-5 | -0.132 | 0.03772 | -0.019 | -3.492
-4.5 | -0.106 | 0.03569 | -0.019 | -2.968
-4 | -0.08 | 0.0348 | -0.019 | -2.298
-3.5 | -0.054 | 0.03338 | -0.019 | -1.619
-3 | -0.028 | 0.03246 | -0.018 | -0.864
-2.5 | -0.002 | 0.0313 | -0.019 | -0.065
-2 | 0.024 | 0.03163 | -0.018 | 0.759
-1.5 | 0.089 | 0.03087 | -0.018 | 2.867
-1 | 0.147 | 0.02933 | -0.021 | 4.999
-0.5 | 0.252 | 0.01057 | -0.04 | 23.835
0 | 0.321 | 0.01158 | -0.04 | 27.67
0.5 | 0.389 | 0.01128 | -0.04 | 34.455
1 | 0.455 | 0.01103 | -0.04 | 41.283
1.5 | 0.521 | 0.01055 | -0.04 | 49.349
2 | 0.586 | 0.01021 | -0.04 | 57.414
2.5 | 0.651 | 0.00785 | -0.041 | 82.963
3 | 0.716 | 0.00776 | -0.041 | 92.308
3.5 | 0.781 | 0.00774 | -0.041 | 100.989
4 | 0.846 | 0.00755 | -0.041 | 112.015
4.5 | 0.904 | 0.00764 | -0.041 | 118.328
5 | 0.953 | 0.0097 | -0.041 | 98.243
5.5 | 0.984 | 0.00963 | -0.042 | 102.186
6 | 0.969 | 0.00963 | -0.042 | 100.542
6.5 | 0.586 | 0.00984 | -0.042 | 59.579
7 | 0.619 | 0.00998 | -0.042 | 62.03
7.5 | 0.651 | 0.01212 | -0.042 | 53.731
8 | 0.682 | 0.01253 | -0.042 | 54.442
8.5 | 0.71 | 0.01396 | -0.042 | 50.828
9 | 0.737 | 0.01507 | -0.042 | 48.913
9.5 | 0.763 | 0.01624 | -0.042 | 46.98
10 | 0.776 | 0.02048 | -0.041 | 37.889
10.5 | 0.801 | 0.02254 | -0.041 | 35.531
11 | 0.826 | 0.02453 | -0.041 | 33.684
11.5 | 0.827 | 0.0357 | -0.039 | 23.175
12 | 0.862 | 0.03487 | -0.04 | 24.737
12.5 | 0.858 | 0.05246 | -0.037 | 16.359
13 | 0.901 | 0.04718 | -0.039 | 19.102
13.5 | 0.932 | 0.04771 | -0.039 | 19.541
14 | 0.926 | 0.07079 | -0.036 | 13.084
14.5 | 0.975 | 0.06064 | -0.038 | 16.075
15 | 1.008 | 0.05958 | -0.039 | 16.922
15.5 | 1.011 | 0.07995 | -0.037 | 12.642
16 | 1.052 | 0.0731 | -0.038 | 14.394
16.5 | 1.047 | 0.10258 | -0.035 | 10.204
17 | 1.083 | 0.09726 | -0.037 | 11.138
17.5 | 1.127 | 0.08764 | -0.038 | 12.859
18 | 1.135 | 0.10788 | -0.037 | 10.525
18.5 | 1.156 | 0.11334 | -0.036 | 10.201
19 | 1.192 | 0.11509 | -0.038 | 10.356
19.5 | 1.187 | 0.13877 | -0.034 | 8.552
20 | 1.238 | 0.13042 | -0.037 | 9.494

## 104. Re 8M Mach 0.50 (2)
BIGFOIL.COM POLAR EXPORT
NACA35005
NACA35005 |  |  |  | Cl Max: | 1.2127 | at alpha= | 7.5 | deg
XFOIL ncrit=9 |  |  |  | L/D Max: | 184.872 | at alpha= | 3.5 | deg
Re: | 8000000 |  |  | Cd Min: | 0.13969 | at alpha= | 12.5 | deg
Mach: | 0.5 |  |  | Cl=0 at alpha= | -99 | deg
|  |  |  | @ Cl=0.1, Cd= | 0.00563
|  |  |  | @ Cl=0.4, Cd= | 0.0055346
|  |  |  | @ Cl=0.6, Cd= | 0.0055547
alpha (deg) | Cl | Cd | Cm | Cl/Cd
0 | 0.3224 | 0.00563 | -0.0437 | 57.2647
0.5 | 0.3882 | 0.00554 | -0.0431 | 70.0722
1 | 0.4538 | 0.00551 | -0.0427 | 82.3593
1.5 | 0.5193 | 0.00552 | -0.0423 | 94.0761
2 | 0.5848 | 0.00555 | -0.042 | 105.3694
2.5 | 0.6502 | 0.00557 | -0.0416 | 116.7325
3 | 0.7008 | 0.00411 | -0.0385 | 170.5109
3.5 | 0.7968 | 0.00431 | -0.0446 | 184.8724
4 | 0.8595 | 0.00465 | -0.0431 | 184.8387
4.5 | 0.9165 | 0.00578 | -0.0407 | 158.564
5 | 0.9749 | 0.00696 | -0.0381 | 140.0718
5.5 | 1.0404 | 0.00748 | -0.0361 | 139.0909
6 | 1.1058 | 0.00824 | -0.0335 | 134.199
6.5 | 1.1638 | 0.0101 | -0.0292 | 115.2277
7 | 1.1979 | 0.01418 | -0.0217 | 84.4781
7.5 | 1.2127 | 0.02006 | -0.0129 | 60.4536
8 | 1.2063 | 0.02647 | -0.0044 | 45.5723
8.5 | 1.1712 | 0.03263 | 0.0023 | 35.8933
9 | 1.1477 | 0.04394 | -0.0064 | 26.1197
9.5 | 1.1205 | 0.05683 | -0.0162 | 19.7167
10 | 1.0877 | 0.0695 | -0.0236 | 15.6504
10.5 | 1.0545 | 0.08209 | -0.0298 | 12.8457
11 | 1.0259 | 0.09548 | -0.0368 | 10.7447
11.5 | 1.0053 | 0.10969 | -0.0448 | 9.1649
12 | 0.9887 | 0.12505 | -0.053 | 7.9064
12.5 | 0.9812 | 0.13969 | -0.0606 | 7.0241

## 105. Re 10M Mach 0.00 (1)
BIGFOIL.COM POLAR EXPORT
NACA35005
NACA35005 |  |  |  | Cl Max: | 0.983 | at alpha= | 7.5 | deg
JavaFoil+Calcfoil stall+Eppler ext transition |  |  |  | L/D Max: | 127.974 | at alpha= | 7 | deg
Re: | 10000000 |  |  | Cd Min: | 0.00653 | at alpha= | 4.5 | deg
Mach: | 0 |  |  | Cl=0 at alpha= | -2.4712 | deg
|  |  |  | @ Cl=0.1, Cd= | 0.011718
|  |  |  | @ Cl=0.4, Cd= | 0.0097957
|  |  |  | @ Cl=0.6, Cd= | 0.01627
alpha (deg) | Cl | Cd | Cm | Cl/Cd
-11.5 | -0.114 | 0.072 | -0.017 | -1.588
-11 | -0.122 | 0.06859 | -0.017 | -1.785
-10.5 | -0.131 | 0.06506 | -0.017 | -2.013
-10 | -0.14 | 0.06156 | -0.017 | -2.271
-9.5 | -0.149 | 0.05816 | -0.017 | -2.557
-9 | -0.158 | 0.0553 | -0.016 | -2.849
-8.5 | -0.166 | 0.05242 | -0.016 | -3.166
-8 | -0.173 | 0.0497 | -0.016 | -3.49
-7.5 | -0.179 | 0.047 | -0.016 | -3.818
-7 | -0.183 | 0.045 | -0.016 | -4.073
-6.5 | -0.184 | 0.04251 | -0.016 | -4.317
-6 | -0.178 | 0.04021 | -0.017 | -4.437
-5.5 | -0.169 | 0.03834 | -0.017 | -4.404
-5 | -0.154 | 0.03738 | -0.017 | -4.131
-4.5 | -0.134 | 0.03601 | -0.017 | -3.733
-4 | -0.109 | 0.0343 | -0.017 | -3.181
-3.5 | -0.078 | 0.03285 | -0.017 | -2.389
-3 | -0.043 | 0.03138 | -0.018 | -1.369
-2.5 | -0.003 | 0.03124 | -0.019 | -0.104
-2 | 0.049 | 0.0121 | -0.034 | 4.059
-1.5 | 0.105 | 0.01168 | -0.034 | 8.991
-1 | 0.163 | 0.01108 | -0.035 | 14.672
-0.5 | 0.221 | 0.01078 | -0.035 | 20.483
0 | 0.279 | 0.01054 | -0.035 | 26.478
0.5 | 0.337 | 0.0102 | -0.035 | 33.056
1 | 0.395 | 0.00981 | -0.035 | 40.221
1.5 | 0.451 | 0.00965 | -0.035 | 46.787
2 | 0.508 | 0.00731 | -0.035 | 69.478
2.5 | 0.565 | 0.00709 | -0.035 | 79.664
3 | 0.621 | 0.00694 | -0.035 | 89.568
3.5 | 0.678 | 0.00676 | -0.035 | 100.269
4 | 0.734 | 0.00678 | -0.036 | 108.187
4.5 | 0.788 | 0.00653 | -0.036 | 120.642
5 | 0.838 | 0.00788 | -0.036 | 106.265
5.5 | 0.884 | 0.00774 | -0.036 | 114.231
6 | 0.925 | 0.00762 | -0.036 | 121.35
6.5 | 0.955 | 0.00755 | -0.036 | 126.507
7 | 0.975 | 0.00762 | -0.037 | 127.974
7.5 | 0.983 | 0.00785 | -0.037 | 125.259
8 | 0.979 | 0.00799 | -0.037 | 122.621
8.5 | 0.963 | 0.00818 | -0.037 | 117.766
9 | 0.936 | 0.00839 | -0.037 | 111.544
9.5 | 0.898 | 0.00843 | -0.038 | 106.596
10 | 0.853 | 0.00879 | -0.038 | 97.052
10.5 | 0.803 | 0.00906 | -0.038 | 88.612
11 | 0.747 | 0.01257 | -0.038 | 59.375
11.5 | 0.689 | 0.01343 | -0.038 | 51.313
12 | 0.631 | 0.01462 | -0.038 | 43.171
12.5 | 0.574 | 0.01627 | -0.038 | 35.267

## 106. Re 10M Mach 0.00 (2)
BIGFOIL.COM POLAR EXPORT
NACA35005
NACA35005 |  |  |  | Cl Max: | 1.1851 | at alpha= | 8.5 | deg
XFOIL ncrit=9 |  |  |  | L/D Max: | 170.775 | at alpha= | 3.5 | deg
Re: | 10000000 |  |  | Cd Min: | 0.00873 | at alpha= | 8.5 | deg
Mach: | 0 |  |  | Cl=0 at alpha= | -2.5364 | deg
|  |  |  | @ Cl=0.1, Cd= | 0.0068596
|  |  |  | @ Cl=0.4, Cd= | 0.0052451
|  |  |  | @ Cl=0.6, Cd= | 0.0041136
alpha (deg) | Cl | Cd | Cm | Cl/Cd
-4 | -0.1641 | 0.00669 | -0.0398 | -24.5291
-3.5 | -0.1082 | 0.00697 | -0.0398 | -15.5237
-3 | -0.0522 | 0.00733 | -0.0398 | -7.1214
-2.5 | 0.0041 | 0.00807 | -0.0399 | 0.50805
-0.5 | 0.2204 | 0.00534 | -0.0379 | 41.2734
0 | 0.2758 | 0.00532 | -0.0378 | 51.8421
0.5 | 0.3311 | 0.00527 | -0.0377 | 62.8273
1 | 0.3864 | 0.00525 | -0.0375 | 73.6
1.5 | 0.4417 | 0.00523 | -0.0375 | 84.4551
2 | 0.497 | 0.00523 | -0.0374 | 95.0287
2.5 | 0.552 | 0.0052 | -0.0373 | 106.1538
3 | 0.6006 | 0.0041 | -0.0364 | 146.4878
3.5 | 0.6609 | 0.00387 | -0.0376 | 170.7752
4 | 0.7244 | 0.00439 | -0.0398 | 165.0114
4.5 | 0.7733 | 0.00513 | -0.0387 | 150.7407
5 | 0.8223 | 0.00594 | -0.0377 | 138.4343
5.5 | 0.8739 | 0.00635 | -0.037 | 137.622
7 | 1.0293 | 0.00766 | -0.0354 | 134.3734
7.5 | 1.0813 | 0.00803 | -0.0351 | 134.6575
8 | 1.1335 | 0.00835 | -0.0348 | 135.7485
8.5 | 1.1851 | 0.00873 | -0.0345 | 135.7503

## 107. Re 10M Mach 0.10 (1)
BIGFOIL.COM POLAR EXPORT
NACA35005
NACA35005 |  |  |  | Cl Max: | 0.982 | at alpha= | 7.5 | deg
JavaFoil+Calcfoil stall+Eppler ext transition |  |  |  | L/D Max: | 127.261 | at alpha= | 7 | deg
Re: | 10000000 |  |  | Cd Min: | 0.00655 | at alpha= | 4.5 | deg
Mach: | 0.1 |  |  | Cl=0 at alpha= | -2.4712 | deg
|  |  |  | @ Cl=0.1, Cd= | 0.011757
|  |  |  | @ Cl=0.4, Cd= | 0.0098221
|  |  |  | @ Cl=0.6, Cd= | 0.01683
alpha (deg) | Cl | Cd | Cm | Cl/Cd
-11.5 | -0.088 | 0.07254 | -0.017 | -1.219
-11 | -0.097 | 0.06909 | -0.017 | -1.408
-10.5 | -0.107 | 0.06533 | -0.017 | -1.632
-10 | -0.117 | 0.06173 | -0.017 | -1.887
-9.5 | -0.127 | 0.05824 | -0.017 | -2.176
-9 | -0.137 | 0.05544 | -0.017 | -2.473
-8.5 | -0.147 | 0.05269 | -0.016 | -2.796
-8 | -0.157 | 0.04981 | -0.016 | -3.148
-7.5 | -0.165 | 0.04718 | -0.016 | -3.498
-7 | -0.171 | 0.0451 | -0.016 | -3.796
-6.5 | -0.174 | 0.04265 | -0.017 | -4.077
-6 | -0.171 | 0.04033 | -0.017 | -4.241
-5.5 | -0.164 | 0.03841 | -0.017 | -4.257
-5 | -0.151 | 0.03744 | -0.017 | -4.029
-4.5 | -0.132 | 0.03592 | -0.017 | -3.683
-4 | -0.108 | 0.03443 | -0.017 | -3.137
-3.5 | -0.078 | 0.03295 | -0.017 | -2.369
-3 | -0.043 | 0.03149 | -0.018 | -1.361
-2.5 | -0.003 | 0.03143 | -0.019 | -0.103
-2 | 0.049 | 0.01213 | -0.035 | 4.061
-1.5 | 0.105 | 0.01172 | -0.035 | 8.996
-1 | 0.163 | 0.01112 | -0.035 | 14.687
-0.5 | 0.222 | 0.01081 | -0.035 | 20.519
0 | 0.28 | 0.01057 | -0.035 | 26.53
0.5 | 0.339 | 0.01022 | -0.035 | 33.135
1 | 0.397 | 0.00983 | -0.035 | 40.321
1.5 | 0.454 | 0.00968 | -0.035 | 46.874
2 | 0.511 | 0.00734 | -0.035 | 69.611
2.5 | 0.568 | 0.00711 | -0.035 | 79.81
3 | 0.625 | 0.00696 | -0.035 | 89.72
3.5 | 0.681 | 0.00679 | -0.036 | 100.388
4 | 0.738 | 0.00681 | -0.036 | 108.264
4.5 | 0.791 | 0.00655 | -0.036 | 120.728
5 | 0.842 | 0.00792 | -0.036 | 106.232
5.5 | 0.888 | 0.00777 | -0.036 | 114.261
6 | 0.928 | 0.00766 | -0.036 | 121.129
6.5 | 0.958 | 0.0076 | -0.037 | 126.082
7 | 0.976 | 0.00767 | -0.037 | 127.261
7.5 | 0.982 | 0.00791 | -0.037 | 124.087
8 | 0.974 | 0.00805 | -0.037 | 120.978
8.5 | 0.953 | 0.00825 | -0.037 | 115.52
9 | 0.92 | 0.00847 | -0.038 | 108.63
9.5 | 0.876 | 0.00852 | -0.038 | 102.901
10 | 0.825 | 0.0089 | -0.038 | 92.724
10.5 | 0.766 | 0.01204 | -0.038 | 63.664
11 | 0.704 | 0.01274 | -0.038 | 55.278
11.5 | 0.641 | 0.01365 | -0.038 | 46.956
12 | 0.578 | 0.01495 | -0.038 | 38.641
12.5 | 0.516 | 0.01683 | -0.038 | 30.677

## 108. Re 10M Mach 0.10 (2)
BIGFOIL.COM POLAR EXPORT
NACA35005
NACA35005 |  |  |  | Cl Max: | 1.3621 | at alpha= | 10.5 | deg
XFOIL ncrit=9 |  |  |  | L/D Max: | 171.809 | at alpha= | 3.5 | deg
Re: | 10000000 |  |  | Cd Min: | 0.01586 | at alpha= | 10.5 | deg
Mach: | 0.1 |  |  | Cl=0 at alpha= | -99 | deg
|  |  |  | @ Cl=0.1, Cd= | 0.00532
|  |  |  | @ Cl=0.4, Cd= | 0.0052459
|  |  |  | @ Cl=0.6, Cd= | 0.0042
alpha (deg) | Cl | Cd | Cm | Cl/Cd
0 | 0.2773 | 0.00532 | -0.038 | 52.1241
1 | 0.3886 | 0.00525 | -0.0377 | 74.019
1.5 | 0.4442 | 0.00523 | -0.0376 | 84.9331
2 | 0.4998 | 0.00524 | -0.0376 | 95.3817
2.5 | 0.5551 | 0.00521 | -0.0375 | 106.5451
3 | 0.604 | 0.00411 | -0.0366 | 146.9586
3.5 | 0.6649 | 0.00387 | -0.0378 | 171.8088
4 | 0.7287 | 0.00439 | -0.04 | 165.9909
4.5 | 0.7778 | 0.00516 | -0.0388 | 150.7364
5 | 0.8272 | 0.00596 | -0.0377 | 138.7919
5.5 | 0.8791 | 0.00637 | -0.0371 | 138.0063
7.5 | 1.0885 | 0.00807 | -0.0349 | 134.8823
8 | 1.1411 | 0.0084 | -0.0346 | 135.8452
9 | 1.2358 | 0.01083 | -0.032 | 114.109
9.5 | 1.281 | 0.01221 | -0.0305 | 104.914
10 | 1.3243 | 0.01373 | -0.0288 | 96.453
10.5 | 1.3621 | 0.01586 | -0.0264 | 85.8827

## 109. Re 10M Mach 0.25 (1)
BIGFOIL.COM POLAR EXPORT
NACA35005
NACA35005 |  |  |  | Cl Max: | 0.975 | at alpha= | 7 | deg
JavaFoil+Calcfoil stall+Eppler ext transition |  |  |  | L/D Max: | 123.3 | at alpha= | 6.5 | deg
Re: | 10000000 |  |  | Cd Min: | 0.00672 | at alpha= | 4.5 | deg
Mach: | 0.25 |  |  | Cl=0 at alpha= | -2.4651 | deg
|  |  |  | @ Cl=0.1, Cd= | 0.01869
|  |  |  | @ Cl=0.4, Cd= | 0.01869
|  |  |  | @ Cl=0.6, Cd= | 0.01869
alpha (deg) | Cl | Cd | Cm | Cl/Cd
-10 | -0.041 | 0.06202 | -0.017 | -0.669
-9.5 | -0.039 | 0.05851 | -0.017 | -0.662
-9 | -0.036 | 0.05524 | -0.017 | -0.652
-8.5 | -0.033 | 0.05267 | -0.017 | -0.632
-8 | -0.031 | 0.04977 | -0.017 | -0.614
-7.5 | -0.028 | 0.04724 | -0.017 | -0.589
-7 | -0.03 | 0.0457 | -0.017 | -0.655
-6.5 | -0.082 | 0.043 | -0.017 | -1.91
-6 | -0.103 | 0.04079 | -0.017 | -2.535
-5.5 | -0.116 | 0.03867 | -0.017 | -2.998
-5 | -0.12 | 0.0368 | -0.017 | -3.251
-4.5 | -0.114 | 0.03621 | -0.017 | -3.146
-4 | -0.099 | 0.03488 | -0.017 | -2.827
-3.5 | -0.074 | 0.03345 | -0.017 | -2.219
-3 | -0.042 | 0.03211 | -0.018 | -1.307
-2.5 | -0.003 | 0.03077 | -0.018 | -0.105
-2 | 0.04 | 0.03074 | -0.019 | 1.312
-1.5 | 0.107 | 0.01193 | -0.036 | 9.01
-1 | 0.167 | 0.01132 | -0.036 | 14.772
-0.5 | 0.228 | 0.01089 | -0.036 | 20.9
0 | 0.288 | 0.01074 | -0.036 | 26.811
0.5 | 0.348 | 0.01038 | -0.036 | 33.517
1 | 0.407 | 0.00998 | -0.036 | 40.805
1.5 | 0.466 | 0.00972 | -0.036 | 47.964
2 | 0.525 | 0.00743 | -0.036 | 70.601
2.5 | 0.583 | 0.00724 | -0.036 | 80.556
3 | 0.642 | 0.00709 | -0.036 | 90.508
3.5 | 0.7 | 0.00694 | -0.037 | 100.892
4 | 0.758 | 0.00698 | -0.037 | 108.542
4.5 | 0.813 | 0.00672 | -0.037 | 120.972
5 | 0.863 | 0.00818 | -0.037 | 105.559
5.5 | 0.909 | 0.00802 | -0.037 | 113.326
6 | 0.946 | 0.00792 | -0.037 | 119.56
6.5 | 0.969 | 0.00786 | -0.038 | 123.3
7 | 0.975 | 0.00796 | -0.038 | 122.449
7.5 | 0.961 | 0.00805 | -0.038 | 119.405
8 | 0.925 | 0.00842 | -0.038 | 109.779
8.5 | 0.865 | 0.00868 | -0.038 | 99.623
9 | 0.783 | 0.00896 | -0.039 | 87.39
9.5 | 0.682 | 0.00923 | -0.039 | 73.909
10 | 0.565 | 0.01191 | -0.039 | 47.426
10.5 | 0.437 | 0.01316 | -0.039 | 33.167
11 | 0.296 | 0.01417 | -0.039 | 20.893
11.5 | 0.094 | 0.01574 | -0.039 | 5.968
12 | 0.096 | 0.01869 | -0.038 | 5.115

## 110. Re 10M Mach 0.25 (2)
BIGFOIL.COM POLAR EXPORT
NACA35005
NACA35005 |  |  |  | Cl Max: | 1.1828 | at alpha= | 8 | deg
XFOIL ncrit=9 |  |  |  | L/D Max: | 175.678 | at alpha= | 3.5 | deg
Re: | 10000000 |  |  | Cd Min: | 0.0089 | at alpha= | 8 | deg
Mach: | 0.25 |  |  | Cl=0 at alpha= | -99 | deg
|  |  |  | @ Cl=0.1, Cd= | 0.00534
|  |  |  | @ Cl=0.4, Cd= | 0.0052601
|  |  |  | @ Cl=0.6, Cd= | 0.0046377
alpha (deg) | Cl | Cd | Cm | Cl/Cd
0 | 0.2856 | 0.00534 | -0.0391 | 53.4831
0.5 | 0.3432 | 0.00527 | -0.0388 | 65.1233
1 | 0.4006 | 0.00526 | -0.0387 | 76.1597
1.5 | 0.4579 | 0.00525 | -0.0385 | 87.219
2 | 0.5154 | 0.00526 | -0.0384 | 97.9848
2.5 | 0.5726 | 0.00524 | -0.0383 | 109.2748
3 | 0.6231 | 0.00413 | -0.0373 | 150.8717
3.5 | 0.6869 | 0.00391 | -0.0387 | 175.6777
4 | 0.7525 | 0.00441 | -0.0407 | 170.6349
4.5 | 0.803 | 0.00525 | -0.0393 | 152.9524
5 | 0.854 | 0.00611 | -0.038 | 139.7709
5.5 | 0.9084 | 0.00651 | -0.0372 | 139.5392
6 | 0.9634 | 0.00688 | -0.0364 | 140.0291
7 | 1.0727 | 0.00793 | -0.0346 | 135.2711
7.5 | 1.1283 | 0.00831 | -0.0339 | 135.7762
8 | 1.1828 | 0.0089 | -0.0329 | 132.8989

## 111. Re 10M Mach 0.50 (1)
BIGFOIL.COM POLAR EXPORT
NACA35005
NACA35005 |  |  |  | Cl Max: | 1.217 | at alpha= | 20 | deg
JavaFoil+Calcfoil stall+Eppler ext transition |  |  |  | L/D Max: | 119.836 | at alpha= | 4.5 | deg
Re: | 10000000 |  |  | Cd Min: | 0.00747 | at alpha= | 4 | deg
Mach: | 0.5 |  |  | Cl=0 at alpha= | -2.4615 | deg
|  |  |  | @ Cl=0.1, Cd= | 0.02805
|  |  |  | @ Cl=0.4, Cd= | 0.01096
|  |  |  | @ Cl=0.6, Cd= | 0.0095491
alpha (deg) | Cl | Cd | Cm | Cl/Cd
-20 | -0.891 | 0.13193 | -0.027 | -6.75
-19.5 | -0.869 | 0.12254 | -0.028 | -7.096
-19 | -0.837 | 0.13388 | -0.025 | -6.249
-18.5 | -0.814 | 0.12365 | -0.025 | -6.586
-18 | -0.792 | 0.1149 | -0.026 | -6.894
-17.5 | -0.771 | 0.10577 | -0.027 | -7.285
-17 | -0.739 | 0.11506 | -0.023 | -6.419
-16.5 | -0.715 | 0.10723 | -0.024 | -6.668
-16 | -0.692 | 0.09884 | -0.025 | -7.005
-15.5 | -0.67 | 0.09089 | -0.025 | -7.372
-15 | -0.64 | 0.09636 | -0.023 | -6.642
-14.5 | -0.616 | 0.09054 | -0.023 | -6.799
-14 | -0.592 | 0.08337 | -0.024 | -7.103
-13.5 | -0.569 | 0.07611 | -0.025 | -7.482
-13 | -0.54 | 0.07932 | -0.022 | -6.813
-12.5 | -0.515 | 0.07505 | -0.022 | -6.867
-12 | -0.492 | 0.06877 | -0.023 | -7.148
-11.5 | -0.465 | 0.06913 | -0.022 | -6.723
-11 | -0.44 | 0.06514 | -0.022 | -6.748
-10.5 | -0.415 | 0.0607 | -0.022 | -6.829
-10 | -0.39 | 0.05571 | -0.023 | -7.005
-9.5 | -0.363 | 0.05609 | -0.021 | -6.476
-9 | -0.338 | 0.05267 | -0.021 | -6.416
-8.5 | -0.313 | 0.04947 | -0.021 | -6.32
-8 | -0.286 | 0.04883 | -0.02 | -5.867
-7.5 | -0.261 | 0.0459 | -0.021 | -5.687
-7 | -0.235 | 0.04366 | -0.021 | -5.394
-6.5 | -0.209 | 0.04301 | -0.02 | -4.866
-6 | -0.184 | 0.04038 | -0.02 | -4.549
-5.5 | -0.158 | 0.03786 | -0.021 | -4.174
-5 | -0.132 | 0.03729 | -0.019 | -3.536
-4.5 | -0.106 | 0.03525 | -0.02 | -3.009
-4 | -0.08 | 0.03442 | -0.019 | -2.325
-3.5 | -0.054 | 0.03299 | -0.019 | -1.639
-3 | -0.028 | 0.0331 | -0.019 | -0.848
-2.5 | -0.002 | 0.03189 | -0.019 | -0.064
-2 | 0.024 | 0.03124 | -0.019 | 0.769
-1.5 | 0.089 | 0.03038 | -0.019 | 2.918
-1 | 0.182 | 0.01068 | -0.04 | 16.993
-0.5 | 0.252 | 0.01174 | -0.04 | 21.451
0 | 0.321 | 0.01129 | -0.04 | 28.39
0.5 | 0.389 | 0.011 | -0.04 | 35.327
1 | 0.455 | 0.01076 | -0.04 | 42.32
1.5 | 0.521 | 0.0104 | -0.04 | 50.049
2 | 0.586 | 0.01001 | -0.04 | 58.558
2.5 | 0.651 | 0.00787 | -0.041 | 82.803
3 | 0.716 | 0.00773 | -0.041 | 92.633
3.5 | 0.781 | 0.00768 | -0.041 | 101.784
4 | 0.846 | 0.00747 | -0.041 | 113.194
4.5 | 0.904 | 0.00754 | -0.041 | 119.836
5 | 0.953 | 0.0094 | -0.041 | 101.404
5.5 | 0.984 | 0.00932 | -0.042 | 105.66
6 | 0.969 | 0.0093 | -0.042 | 104.137
6.5 | 0.586 | 0.00949 | -0.042 | 61.807
7 | 0.619 | 0.00956 | -0.042 | 64.788
7.5 | 0.652 | 0.00999 | -0.042 | 65.253
8 | 0.683 | 0.0117 | -0.042 | 58.41
8.5 | 0.712 | 0.01335 | -0.042 | 53.337
9 | 0.74 | 0.01426 | -0.042 | 51.917
9.5 | 0.767 | 0.0154 | -0.042 | 49.786
10 | 0.782 | 0.01892 | -0.042 | 41.337
10.5 | 0.807 | 0.02078 | -0.041 | 38.817
11 | 0.833 | 0.02243 | -0.041 | 37.14
11.5 | 0.835 | 0.03225 | -0.04 | 25.905
12 | 0.868 | 0.03223 | -0.04 | 26.942
12.5 | 0.866 | 0.04783 | -0.038 | 18.114
13 | 0.907 | 0.04401 | -0.039 | 20.601
13.5 | 0.938 | 0.04435 | -0.04 | 21.156
14 | 0.938 | 0.06301 | -0.037 | 14.885
14.5 | 0.98 | 0.0568 | -0.039 | 17.258
15 | 1.013 | 0.05617 | -0.039 | 18.035
15.5 | 1.02 | 0.07301 | -0.038 | 13.975
16 | 1.058 | 0.06871 | -0.039 | 15.397
16.5 | 1.058 | 0.0935 | -0.036 | 11.312
17 | 1.097 | 0.08625 | -0.038 | 12.725
17.5 | 1.136 | 0.0803 | -0.039 | 14.15
18 | 1.147 | 0.09788 | -0.038 | 11.721
18.5 | 1.171 | 0.10495 | -0.038 | 11.162
19 | 1.187 | 0.12051 | -0.037 | 9.854
19.5 | 1.193 | 0.14824 | -0.035 | 8.049
20 | 1.217 | 0.15945 | -0.034 | 7.635

## 112. Re 10M Mach 0.50 (2)
BIGFOIL.COM POLAR EXPORT
NACA35005
NACA35005 |  |  |  | Cl Max: | 1.2164 | at alpha= | 7.5 | deg
XFOIL ncrit=9 |  |  |  | L/D Max: | 190.242 | at alpha= | 3.5 | deg
Re: | 10000000 |  |  | Cd Min: | 0.13873 | at alpha= | 12.5 | deg
Mach: | 0.5 |  |  | Cl=0 at alpha= | -99 | deg
|  |  |  | @ Cl=0.1, Cd= | 0.00541
|  |  |  | @ Cl=0.4, Cd= | 0.0053482
|  |  |  | @ Cl=0.6, Cd= | 0.0053844
alpha (deg) | Cl | Cd | Cm | Cl/Cd
0 | 0.3227 | 0.00541 | -0.0437 | 59.6488
0.5 | 0.3885 | 0.00535 | -0.0432 | 72.6168
1 | 0.4541 | 0.00534 | -0.0428 | 85.0375
1.5 | 0.5197 | 0.00536 | -0.0424 | 96.959
2 | 0.5854 | 0.00538 | -0.0421 | 108.8104
2.5 | 0.6511 | 0.0054 | -0.0418 | 120.5741
3 | 0.709 | 0.00432 | -0.0403 | 164.1204
3.5 | 0.7857 | 0.00413 | -0.0421 | 190.2421
4 | 0.8607 | 0.00454 | -0.0433 | 189.5815
4.5 | 0.9163 | 0.00583 | -0.0407 | 157.1698
5 | 0.9772 | 0.0067 | -0.0384 | 145.8507
5.5 | 1.0428 | 0.00718 | -0.0364 | 145.2368
6 | 1.1086 | 0.00787 | -0.0339 | 140.864
7 | 1.2021 | 0.0137 | -0.022 | 87.7445
7.5 | 1.2164 | 0.01973 | -0.013 | 61.6523
8 | 1.2109 | 0.02621 | -0.0046 | 46.1999
8.5 | 1.1758 | 0.03228 | 0.0025 | 36.425
9 | 1.1535 | 0.04394 | -0.0072 | 26.2517
9.5 | 1.126 | 0.05687 | -0.0171 | 19.7995
10 | 1.0934 | 0.06967 | -0.0247 | 15.694
10.5 | 1.06 | 0.08223 | -0.0309 | 12.8907
11 | 1.0297 | 0.09498 | -0.0367 | 10.8412
11.5 | 1.0082 | 0.10888 | -0.0441 | 9.2597
12 | 0.9913 | 0.12407 | -0.0523 | 7.9898
12.5 | 0.9836 | 0.13873 | -0.0599 | 7.09

## 113. Re 12M Mach 0.00 (1)
BIGFOIL.COM POLAR EXPORT
NACA35005
NACA35005 |  |  |  | Cl Max: | 0.983 | at alpha= | 7.5 | deg
JavaFoil+Calcfoil stall+Eppler ext transition |  |  |  | L/D Max: | 133.355 | at alpha= | 7 | deg
Re: | 12000000 |  |  | Cd Min: | 0.00654 | at alpha= | 4.5 | deg
Mach: | 0 |  |  | Cl=0 at alpha= | -2.4712 | deg
|  |  |  | @ Cl=0.1, Cd= | 0.011478
|  |  |  | @ Cl=0.4, Cd= | 0.0096164
|  |  |  | @ Cl=0.6, Cd= | 0.01536
alpha (deg) | Cl | Cd | Cm | Cl/Cd
-11.5 | -0.114 | 0.07189 | -0.017 | -1.591
-11 | -0.122 | 0.06845 | -0.017 | -1.789
-10.5 | -0.131 | 0.06502 | -0.017 | -2.015
-10 | -0.14 | 0.06126 | -0.017 | -2.283
-9.5 | -0.149 | 0.058 | -0.017 | -2.565
-9 | -0.158 | 0.05533 | -0.017 | -2.848
-8.5 | -0.166 | 0.05228 | -0.017 | -3.175
-8 | -0.174 | 0.04931 | -0.017 | -3.519
-7.5 | -0.18 | 0.04711 | -0.017 | -3.811
-7 | -0.183 | 0.04463 | -0.017 | -4.108
-6.5 | -0.184 | 0.04226 | -0.017 | -4.344
-6 | -0.179 | 0.0399 | -0.017 | -4.475
-5.5 | -0.169 | 0.03796 | -0.017 | -4.451
-5 | -0.155 | 0.03695 | -0.017 | -4.182
-4.5 | -0.135 | 0.03563 | -0.017 | -3.776
-4 | -0.109 | 0.03384 | -0.018 | -3.229
-3.5 | -0.079 | 0.03229 | -0.018 | -2.435
-3 | -0.043 | 0.032 | -0.019 | -1.347
-2.5 | -0.003 | 0.02913 | -0.021 | -0.113
-2 | 0.049 | 0.01187 | -0.034 | 4.136
-1.5 | 0.105 | 0.01144 | -0.034 | 9.182
-1 | 0.163 | 0.01095 | -0.035 | 14.846
-0.5 | 0.221 | 0.01057 | -0.035 | 20.901
0 | 0.279 | 0.01032 | -0.035 | 27.024
0.5 | 0.337 | 0.00999 | -0.035 | 33.739
1 | 0.395 | 0.00962 | -0.035 | 41.007
1.5 | 0.451 | 0.00958 | -0.035 | 47.126
2 | 0.508 | 0.00901 | -0.035 | 56.409
2.5 | 0.565 | 0.00718 | -0.035 | 78.709
3 | 0.621 | 0.00701 | -0.035 | 88.647
3.5 | 0.678 | 0.00681 | -0.035 | 99.471
4 | 0.734 | 0.00681 | -0.036 | 107.732
4.5 | 0.788 | 0.00654 | -0.036 | 120.405
5 | 0.838 | 0.00775 | -0.036 | 108.14
5.5 | 0.884 | 0.00759 | -0.036 | 116.555
6 | 0.925 | 0.00745 | -0.036 | 124.102
6.5 | 0.955 | 0.00737 | -0.036 | 129.63
7 | 0.975 | 0.00731 | -0.037 | 133.355
7.5 | 0.983 | 0.00765 | -0.037 | 128.607
8 | 0.979 | 0.00775 | -0.037 | 126.303
8.5 | 0.963 | 0.00794 | -0.037 | 121.34
9 | 0.936 | 0.00814 | -0.037 | 114.971
9.5 | 0.898 | 0.0082 | -0.038 | 109.524
10 | 0.853 | 0.00854 | -0.038 | 99.907
10.5 | 0.803 | 0.00877 | -0.038 | 91.523
11 | 0.748 | 0.01187 | -0.038 | 63
11.5 | 0.691 | 0.01293 | -0.038 | 53.401
12 | 0.633 | 0.01398 | -0.038 | 45.293
12.5 | 0.576 | 0.01536 | -0.038 | 37.528

## 114. Re 12M Mach 0.00 (2)
BIGFOIL.COM POLAR EXPORT
NACA35005
NACA35005 |  |  |  | Cl Max: | 1.1867 | at alpha= | 8.5 | deg
XFOIL ncrit=9 |  |  |  | L/D Max: | 169.299 | at alpha= | 3.5 | deg
Re: | 12000000 |  |  | Cd Min: | 0.00946 | at alpha= | -5 | deg
Mach: | 0 |  |  | Cl=0 at alpha= | -2.5239 | deg
|  |  |  | @ Cl=0.1, Cd= | 0.006271
|  |  |  | @ Cl=0.4, Cd= | 0.0051076
|  |  |  | @ Cl=0.6, Cd= | 0.0043334
alpha (deg) | Cl | Cd | Cm | Cl/Cd
-5 | -0.2689 | 0.00946 | -0.0411 | -28.4249
-4.5 | -0.2189 | 0.00692 | -0.0401 | -31.6329
-4 | -0.1651 | 0.00631 | -0.0396 | -26.1648
-3.5 | -0.1096 | 0.00638 | -0.0395 | -17.1787
-3 | -0.0537 | 0.00655 | -0.0395 | -8.1985
-2.5 | 0.0027 | 0.00704 | -0.0396 | 0.38352
-2 | 0.0574 | 0.00665 | -0.0393 | 8.6316
-0.5 | 0.2204 | 0.0052 | -0.0379 | 42.3846
0 | 0.2758 | 0.00518 | -0.0378 | 53.2432
1 | 0.3866 | 0.00511 | -0.0376 | 75.6556
1.5 | 0.4419 | 0.0051 | -0.0375 | 86.6471
2 | 0.4972 | 0.00512 | -0.0374 | 97.1094
2.5 | 0.5523 | 0.00513 | -0.0374 | 107.6608
3 | 0.6032 | 0.00428 | -0.0369 | 140.9346
3.5 | 0.6518 | 0.00385 | -0.0355 | 169.2987
4 | 0.7245 | 0.00441 | -0.0399 | 164.2857
4.5 | 0.7735 | 0.00513 | -0.0388 | 150.7797
5 | 0.8233 | 0.0058 | -0.0379 | 141.9483
5.5 | 0.8751 | 0.00616 | -0.0372 | 142.0617
7 | 1.031 | 0.00732 | -0.0357 | 140.847
7.5 | 1.0831 | 0.00768 | -0.0354 | 141.0286
8 | 1.1352 | 0.00802 | -0.0351 | 141.5461
8.5 | 1.1867 | 0.00843 | -0.0348 | 140.7711

## 115. Re 12M Mach 0.10 (1)
BIGFOIL.COM POLAR EXPORT
NACA35005
NACA35005 |  |  |  | Cl Max: | 0.982 | at alpha= | 7.5 | deg
JavaFoil+Calcfoil stall+Eppler ext transition |  |  |  | L/D Max: | 132.627 | at alpha= | 7 | deg
Re: | 12000000 |  |  | Cd Min: | 0.00657 | at alpha= | 4.5 | deg
Mach: | 0.1 |  |  | Cl=0 at alpha= | -2.4712 | deg
|  |  |  | @ Cl=0.1, Cd= | 0.011518
|  |  |  | @ Cl=0.4, Cd= | 0.0096474
|  |  |  | @ Cl=0.6, Cd= | 0.01596
alpha (deg) | Cl | Cd | Cm | Cl/Cd
-11.5 | -0.088 | 0.0721 | -0.017 | -1.227
-11 | -0.097 | 0.06869 | -0.017 | -1.416
-10.5 | -0.107 | 0.06528 | -0.017 | -1.633
-10 | -0.117 | 0.06145 | -0.017 | -1.897
-9.5 | -0.127 | 0.05829 | -0.017 | -2.175
-9 | -0.137 | 0.05552 | -0.017 | -2.47
-8.5 | -0.147 | 0.05272 | -0.017 | -2.794
-8 | -0.157 | 0.04967 | -0.017 | -3.159
-7.5 | -0.165 | 0.04732 | -0.017 | -3.489
-7 | -0.171 | 0.04476 | -0.017 | -3.827
-6.5 | -0.174 | 0.0424 | -0.017 | -4.103
-6 | -0.171 | 0.04 | -0.017 | -4.278
-5.5 | -0.164 | 0.03806 | -0.017 | -4.3
-5 | -0.151 | 0.03703 | -0.017 | -4.077
-4.5 | -0.132 | 0.03562 | -0.017 | -3.718
-4 | -0.108 | 0.03401 | -0.017 | -3.181
-3.5 | -0.078 | 0.03246 | -0.018 | -2.409
-3 | -0.043 | 0.0322 | -0.019 | -1.335
-2.5 | -0.003 | 0.02987 | -0.021 | -0.11
-2 | 0.049 | 0.01191 | -0.035 | 4.135
-1.5 | 0.105 | 0.01148 | -0.035 | 9.184
-1 | 0.163 | 0.01099 | -0.035 | 14.859
-0.5 | 0.222 | 0.0106 | -0.035 | 20.94
0 | 0.28 | 0.01035 | -0.035 | 27.08
0.5 | 0.339 | 0.01002 | -0.035 | 33.813
1 | 0.397 | 0.00965 | -0.035 | 41.109
1.5 | 0.454 | 0.0096 | -0.035 | 47.236
2 | 0.511 | 0.00904 | -0.035 | 56.504
2.5 | 0.568 | 0.0072 | -0.035 | 78.891
3 | 0.625 | 0.00703 | -0.035 | 88.807
3.5 | 0.681 | 0.00684 | -0.036 | 99.602
4 | 0.738 | 0.00684 | -0.036 | 107.83
4.5 | 0.791 | 0.00657 | -0.036 | 120.502
5 | 0.842 | 0.00779 | -0.036 | 108.122
5.5 | 0.888 | 0.00762 | -0.036 | 116.619
6 | 0.928 | 0.00749 | -0.036 | 123.892
6.5 | 0.958 | 0.00741 | -0.037 | 129.204
7 | 0.976 | 0.00736 | -0.037 | 132.627
7.5 | 0.982 | 0.00771 | -0.037 | 127.416
8 | 0.974 | 0.00782 | -0.037 | 124.619
8.5 | 0.953 | 0.00801 | -0.037 | 119.037
9 | 0.92 | 0.00822 | -0.038 | 111.981
9.5 | 0.876 | 0.00829 | -0.038 | 105.729
10 | 0.825 | 0.00862 | -0.038 | 95.706
10.5 | 0.768 | 0.00889 | -0.038 | 86.401
11 | 0.705 | 0.01175 | -0.038 | 60.024
11.5 | 0.642 | 0.01319 | -0.038 | 48.722
12 | 0.58 | 0.01434 | -0.038 | 40.403
12.5 | 0.518 | 0.01596 | -0.038 | 32.482

## 116. Re 12M Mach 0.10 (2)
BIGFOIL.COM POLAR EXPORT
NACA35005
NACA35005 |  |  |  | Cl Max: | 1.1428 | at alpha= | 8 | deg
XFOIL ncrit=9 |  |  |  | L/D Max: | 170.234 | at alpha= | 3.5 | deg
Re: | 12000000 |  |  | Cd Min: | 0.00807 | at alpha= | 8 | deg
Mach: | 0.1 |  |  | Cl=0 at alpha= | -2.5202 | deg
|  |  |  | @ Cl=0.1, Cd= | 0.0062738
|  |  |  | @ Cl=0.4, Cd= | 0.005108
|  |  |  | @ Cl=0.6, Cd= | 0.0043983
alpha (deg) | Cl | Cd | Cm | Cl/Cd
-4.5 | -0.2206 | 0.00736 | -0.0408 | -29.9728
-4 | -0.167 | 0.00636 | -0.0401 | -26.2579
-3.5 | -0.111 | 0.0064 | -0.0399 | -17.3438
-3 | -0.0546 | 0.00654 | -0.0398 | -8.3486
-2.5 | 0.0023 | 0.00701 | -0.0399 | 0.3281
-2 | 0.0574 | 0.00665 | -0.0396 | 8.6316
-0.5 | 0.2216 | 0.0052 | -0.0381 | 42.6154
0 | 0.2773 | 0.00519 | -0.038 | 53.4297
0.5 | 0.3331 | 0.00513 | -0.0379 | 64.9318
1 | 0.3888 | 0.00511 | -0.0378 | 76.0861
1.5 | 0.4444 | 0.0051 | -0.0377 | 87.1373
2 | 0.5 | 0.00512 | -0.0376 | 97.6562
2.5 | 0.5554 | 0.00513 | -0.0375 | 108.2651
3 | 0.6066 | 0.00429 | -0.037 | 141.3986
3.5 | 0.6554 | 0.00385 | -0.0356 | 170.2338
4 | 0.7288 | 0.00441 | -0.0401 | 165.2608
4.5 | 0.778 | 0.00515 | -0.0389 | 151.068
5 | 0.8281 | 0.00583 | -0.0379 | 142.0412
5.5 | 0.8804 | 0.00618 | -0.0373 | 142.4595
6 | 0.9329 | 0.00652 | -0.0367 | 143.0828
6.5 | 0.9852 | 0.00694 | -0.0361 | 141.9597
7 | 1.0376 | 0.00736 | -0.0356 | 140.9783
7.5 | 1.0903 | 0.00772 | -0.0352 | 141.2306
8 | 1.1428 | 0.00807 | -0.0349 | 141.6109

## 117. Re 12M Mach 0.25 (1)
BIGFOIL.COM POLAR EXPORT
NACA35005
NACA35005 |  |  |  | Cl Max: | 0.975 | at alpha= | 7 | deg
JavaFoil+Calcfoil stall+Eppler ext transition |  |  |  | L/D Max: | 126.446 | at alpha= | 6.5 | deg
Re: | 12000000 |  |  | Cd Min: | 0.00672 | at alpha= | 4.5 | deg
Mach: | 0.25 |  |  | Cl=0 at alpha= | -2.4659 | deg
|  |  |  | @ Cl=0.1, Cd= | 0.01801
|  |  |  | @ Cl=0.4, Cd= | 0.01801
|  |  |  | @ Cl=0.6, Cd= | 0.01801
alpha (deg) | Cl | Cd | Cm | Cl/Cd
-10 | -0.041 | 0.06165 | -0.018 | -0.673
-9.5 | -0.039 | 0.05839 | -0.017 | -0.663
-9 | -0.036 | 0.0553 | -0.017 | -0.651
-8.5 | -0.033 | 0.05277 | -0.017 | -0.631
-8 | -0.031 | 0.0498 | -0.017 | -0.613
-7.5 | -0.028 | 0.04738 | -0.017 | -0.587
-7 | -0.03 | 0.04541 | -0.017 | -0.659
-6.5 | -0.082 | 0.04268 | -0.017 | -1.925
-6 | -0.103 | 0.0405 | -0.017 | -2.554
-5.5 | -0.116 | 0.0384 | -0.017 | -3.02
-5 | -0.12 | 0.03658 | -0.017 | -3.272
-4.5 | -0.114 | 0.03585 | -0.017 | -3.179
-4 | -0.099 | 0.03452 | -0.017 | -2.858
-3.5 | -0.074 | 0.03307 | -0.018 | -2.247
-3 | -0.042 | 0.03164 | -0.018 | -1.328
-2.5 | -0.003 | 0.03145 | -0.019 | -0.103
-2 | 0.041 | 0.02743 | -0.023 | 1.495
-1.5 | 0.107 | 0.01169 | -0.036 | 9.193
-1 | 0.167 | 0.01108 | -0.036 | 15.088
-0.5 | 0.228 | 0.01078 | -0.036 | 21.125
0 | 0.288 | 0.01052 | -0.036 | 27.363
0.5 | 0.348 | 0.01018 | -0.036 | 34.204
1 | 0.407 | 0.00979 | -0.036 | 41.596
1.5 | 0.466 | 0.00975 | -0.036 | 47.792
2 | 0.525 | 0.00919 | -0.036 | 57.069
2.5 | 0.583 | 0.00731 | -0.036 | 79.728
3 | 0.642 | 0.00715 | -0.036 | 89.697
3.5 | 0.7 | 0.00698 | -0.037 | 100.247
4 | 0.758 | 0.007 | -0.037 | 108.251
4.5 | 0.813 | 0.00672 | -0.037 | 120.912
5 | 0.863 | 0.00803 | -0.037 | 107.56
5.5 | 0.909 | 0.00785 | -0.037 | 115.761
6 | 0.946 | 0.00773 | -0.037 | 122.37
6.5 | 0.969 | 0.00766 | -0.038 | 126.446
7 | 0.975 | 0.00775 | -0.038 | 125.753
7.5 | 0.961 | 0.00785 | -0.038 | 122.487
8 | 0.925 | 0.00817 | -0.038 | 113.131
8.5 | 0.865 | 0.00842 | -0.038 | 102.717
9 | 0.783 | 0.00871 | -0.039 | 89.872
9.5 | 0.682 | 0.00894 | -0.039 | 76.311
10 | 0.565 | 0.01222 | -0.039 | 46.277
10.5 | 0.437 | 0.01269 | -0.039 | 34.466
11 | 0.297 | 0.01366 | -0.039 | 21.734
11.5 | 0.094 | 0.01493 | -0.039 | 6.321
12 | 0.096 | 0.01801 | -0.038 | 5.32

## 118. Re 12M Mach 0.25 (2)
BIGFOIL.COM POLAR EXPORT
NACA35005
NACA35005 |  |  |  | Cl Max: | 1.3054 | at alpha= | 9.5 | deg
XFOIL ncrit=9 |  |  |  | L/D Max: | 174.599 | at alpha= | 3.5 | deg
Re: | 12000000 |  |  | Cd Min: | 0.01618 | at alpha= | 9.5 | deg
Mach: | 0.25 |  |  | Cl=0 at alpha= | -99 | deg
|  |  |  | @ Cl=0.1, Cd= | 0.00519
|  |  |  | @ Cl=0.4, Cd= | 0.0051303
|  |  |  | @ Cl=0.6, Cd= | 0.0047299
alpha (deg) | Cl | Cd | Cm | Cl/Cd
0 | 0.2857 | 0.00519 | -0.0391 | 55.0482
0.5 | 0.3432 | 0.00515 | -0.0389 | 66.6408
1 | 0.4008 | 0.00513 | -0.0387 | 78.1287
1.5 | 0.4583 | 0.00512 | -0.0386 | 89.5117
2 | 0.5157 | 0.00514 | -0.0385 | 100.3307
2.5 | 0.5729 | 0.00515 | -0.0384 | 111.2427
3 | 0.6258 | 0.00433 | -0.0378 | 144.5266
3.5 | 0.6757 | 0.00387 | -0.0361 | 174.5995
4 | 0.7526 | 0.00443 | -0.0408 | 169.8871
4.5 | 0.803 | 0.00527 | -0.0394 | 152.3719
5 | 0.8553 | 0.00595 | -0.0382 | 143.7479
5.5 | 0.9097 | 0.00633 | -0.0374 | 143.7125
6 | 0.9647 | 0.00667 | -0.0366 | 144.6327
6.5 | 1.0195 | 0.00714 | -0.0357 | 142.7871
7 | 1.0746 | 0.00759 | -0.0349 | 141.581
7.5 | 1.1302 | 0.00798 | -0.0342 | 141.6291
8 | 1.1824 | 0.00897 | -0.0327 | 131.8172
8.5 | 1.2261 | 0.01119 | -0.0298 | 109.571
9 | 1.2681 | 0.01343 | -0.0268 | 94.4229
9.5 | 1.3054 | 0.01618 | -0.0233 | 80.6799

## 119. Re 12M Mach 0.50 (1)
BIGFOIL.COM POLAR EXPORT
NACA35005
NACA35005 |  |  |  | Cl Max: | 1.212 | at alpha= | 20 | deg
JavaFoil+Calcfoil stall+Eppler ext transition |  |  |  | L/D Max: | 120.395 | at alpha= | 4.5 | deg
Re: | 12000000 |  |  | Cd Min: | 0.00745 | at alpha= | 4 | deg
Mach: | 0.5 |  |  | Cl=0 at alpha= | -2.4615 | deg
|  |  |  | @ Cl=0.1, Cd= | 0.027633
|  |  |  | @ Cl=0.4, Cd= | 0.010743
|  |  |  | @ Cl=0.6, Cd= | 0.0094243
alpha (deg) | Cl | Cd | Cm | Cl/Cd
-20 | -0.893 | 0.12851 | -0.028 | -6.949
-19.5 | -0.873 | 0.11833 | -0.028 | -7.374
-19 | -0.837 | 0.13223 | -0.025 | -6.331
-18.5 | -0.815 | 0.12134 | -0.026 | -6.72
-18 | -0.794 | 0.1124 | -0.026 | -7.061
-17.5 | -0.773 | 0.10275 | -0.027 | -7.522
-17 | -0.739 | 0.11347 | -0.024 | -6.514
-16.5 | -0.716 | 0.10583 | -0.024 | -6.763
-16 | -0.694 | 0.09687 | -0.025 | -7.162
-15.5 | -0.672 | 0.08866 | -0.026 | -7.577
-15 | -0.641 | 0.0949 | -0.023 | -6.75
-14.5 | -0.616 | 0.08945 | -0.023 | -6.889
-14 | -0.593 | 0.08192 | -0.024 | -7.24
-13.5 | -0.571 | 0.07448 | -0.025 | -7.662
-13 | -0.541 | 0.07825 | -0.023 | -6.912
-12.5 | -0.516 | 0.07396 | -0.022 | -6.975
-12 | -0.492 | 0.06769 | -0.023 | -7.272
-11.5 | -0.465 | 0.06831 | -0.022 | -6.809
-11 | -0.44 | 0.06433 | -0.022 | -6.838
-10.5 | -0.415 | 0.05998 | -0.022 | -6.919
-10 | -0.391 | 0.05498 | -0.023 | -7.108
-9.5 | -0.364 | 0.05554 | -0.021 | -6.546
-9 | -0.338 | 0.05241 | -0.021 | -6.453
-8.5 | -0.313 | 0.04904 | -0.022 | -6.384
-8 | -0.287 | 0.04863 | -0.021 | -5.895
-7.5 | -0.261 | 0.04601 | -0.021 | -5.677
-7 | -0.236 | 0.04321 | -0.021 | -5.455
-6.5 | -0.209 | 0.04267 | -0.02 | -4.907
-6 | -0.184 | 0.03996 | -0.02 | -4.6
-5.5 | -0.158 | 0.03742 | -0.021 | -4.229
-5 | -0.132 | 0.03694 | -0.02 | -3.571
-4.5 | -0.106 | 0.03489 | -0.02 | -3.043
-4 | -0.08 | 0.03418 | -0.019 | -2.343
-3.5 | -0.054 | 0.03266 | -0.02 | -1.657
-3 | -0.028 | 0.03288 | -0.019 | -0.854
-2.5 | -0.002 | 0.03158 | -0.02 | -0.064
-2 | 0.024 | 0.03089 | -0.019 | 0.779
-1.5 | 0.089 | 0.02993 | -0.02 | 2.966
-1 | 0.182 | 0.01051 | -0.04 | 17.273
-0.5 | 0.252 | 0.0115 | -0.04 | 21.894
0 | 0.321 | 0.01106 | -0.04 | 28.969
0.5 | 0.389 | 0.01078 | -0.04 | 36.044
1 | 0.455 | 0.01056 | -0.04 | 43.107
1.5 | 0.521 | 0.01022 | -0.04 | 50.954
2 | 0.586 | 0.00984 | -0.04 | 59.547
2.5 | 0.651 | 0.00791 | -0.041 | 82.309
3 | 0.716 | 0.00776 | -0.041 | 92.337
3.5 | 0.781 | 0.00767 | -0.041 | 101.793
4 | 0.846 | 0.00745 | -0.041 | 113.496
4.5 | 0.904 | 0.00751 | -0.041 | 120.395
5 | 0.953 | 0.00918 | -0.041 | 103.751
5.5 | 0.984 | 0.00909 | -0.042 | 108.322
6 | 0.969 | 0.00906 | -0.042 | 106.965
6.5 | 0.586 | 0.00922 | -0.042 | 63.596
7 | 0.619 | 0.00928 | -0.042 | 66.762
7.5 | 0.652 | 0.00972 | -0.042 | 67.12
8 | 0.684 | 0.01163 | -0.043 | 58.798
8.5 | 0.713 | 0.01286 | -0.043 | 55.463
9 | 0.742 | 0.01374 | -0.043 | 54.027
9.5 | 0.77 | 0.0147 | -0.043 | 52.367
10 | 0.787 | 0.01772 | -0.042 | 44.413
10.5 | 0.812 | 0.01937 | -0.042 | 41.924
11 | 0.838 | 0.02101 | -0.042 | 39.859
11.5 | 0.841 | 0.03007 | -0.04 | 27.957
12 | 0.874 | 0.02994 | -0.041 | 29.183
12.5 | 0.873 | 0.04432 | -0.038 | 19.693
13 | 0.912 | 0.04124 | -0.039 | 22.11
13.5 | 0.942 | 0.04199 | -0.04 | 22.445
14 | 0.944 | 0.05926 | -0.038 | 15.922
14.5 | 0.984 | 0.0541 | -0.039 | 18.195
15 | 1.018 | 0.05319 | -0.04 | 19.132
15.5 | 1.026 | 0.06886 | -0.038 | 14.894
16 | 1.062 | 0.0654 | -0.039 | 16.241
16.5 | 1.065 | 0.08754 | -0.037 | 12.163
17 | 1.095 | 0.08944 | -0.038 | 12.241
17.5 | 1.113 | 0.10144 | -0.037 | 10.972
18 | 1.12 | 0.12557 | -0.035 | 8.916
18.5 | 1.139 | 0.13871 | -0.034 | 8.211
19 | 1.163 | 0.15002 | -0.034 | 7.754
19.5 | 1.184 | 0.16731 | -0.033 | 7.078
20 | 1.212 | 0.17643 | -0.034 | 6.868

## 120. Re 12M Mach 0.50 (2)
BIGFOIL.COM POLAR EXPORT
NACA35005
NACA35005 |  |  |  | Cl Max: | 1.2196 | at alpha= | 7.5 | deg
XFOIL ncrit=9 |  |  |  | L/D Max: | 192.825 | at alpha= | 3.5 | deg
Re: | 12000000 |  |  | Cd Min: | 0.13778 | at alpha= | 12.5 | deg
Mach: | 0.5 |  |  | Cl=0 at alpha= | -99 | deg
|  |  |  | @ Cl=0.1, Cd= | 0.00526
|  |  |  | @ Cl=0.4, Cd= | 0.0052066
|  |  |  | @ Cl=0.6, Cd= | 0.0052509
alpha (deg) | Cl | Cd | Cm | Cl/Cd
0 | 0.3227 | 0.00526 | -0.0437 | 61.3498
0.5 | 0.3887 | 0.00521 | -0.0432 | 74.6065
1 | 0.4545 | 0.00519 | -0.0428 | 87.5723
1.5 | 0.5201 | 0.0052 | -0.0425 | 100.0192
2 | 0.5857 | 0.00524 | -0.0422 | 111.7748
2.5 | 0.6515 | 0.00529 | -0.0418 | 123.1569
3 | 0.7123 | 0.00448 | -0.0409 | 158.9955
3.5 | 0.7713 | 0.004 | -0.0388 | 192.825
4 | 0.8614 | 0.00449 | -0.0435 | 191.8486
4.5 | 0.9166 | 0.00582 | -0.0408 | 157.4914
5 | 0.9791 | 0.00649 | -0.0387 | 150.8629
5.5 | 1.0447 | 0.00695 | -0.0367 | 150.3165
6 | 1.1105 | 0.00765 | -0.0341 | 145.1634
6.5 | 1.1692 | 0.0094 | -0.0298 | 124.383
7 | 1.2049 | 0.01336 | -0.0222 | 90.1871
7.5 | 1.2196 | 0.01944 | -0.0132 | 62.7366
8 | 1.2146 | 0.02594 | -0.0047 | 46.8234
8.5 | 1.1802 | 0.03202 | 0.0026 | 36.8582
9 | 1.1584 | 0.04385 | -0.0078 | 26.4173
9.5 | 1.1307 | 0.05682 | -0.0177 | 19.8997
10 | 1.0982 | 0.06969 | -0.0255 | 15.7584
10.5 | 1.0653 | 0.0824 | -0.032 | 12.9284
11 | 1.034 | 0.09475 | -0.037 | 10.9129
11.5 | 1.0113 | 0.10816 | -0.0436 | 9.35
12 | 0.994 | 0.12316 | -0.0517 | 8.0708
12.5 | 0.9862 | 0.13778 | -0.0592 | 7.1578

## 121. Re 14M Mach 0.00 (1)
BIGFOIL.COM POLAR EXPORT
NACA35005
NACA35005 |  |  |  | Cl Max: | 0.983 | at alpha= | 7.5 | deg
JavaFoil+Calcfoil stall+Eppler ext transition |  |  |  | L/D Max: | 135.987 | at alpha= | 7 | deg
Re: | 14000000 |  |  | Cd Min: | 0.00659 | at alpha= | 4.5 | deg
Mach: | 0 |  |  | Cl=0 at alpha= | -2.4623 | deg
|  |  |  | @ Cl=0.1, Cd= | 0.01127
|  |  |  | @ Cl=0.4, Cd= | 0.0094673
|  |  |  | @ Cl=0.6, Cd= | 0.01483
alpha (deg) | Cl | Cd | Cm | Cl/Cd
-11.5 | -0.114 | 0.07159 | -0.017 | -1.598
-11 | -0.122 | 0.06816 | -0.017 | -1.797
-10.5 | -0.131 | 0.06463 | -0.017 | -2.027
-10 | -0.14 | 0.06107 | -0.017 | -2.29
-9.5 | -0.149 | 0.05778 | -0.017 | -2.576
-9 | -0.158 | 0.05523 | -0.017 | -2.854
-8.5 | -0.166 | 0.05242 | -0.017 | -3.167
-8 | -0.174 | 0.04957 | -0.017 | -3.501
-7.5 | -0.18 | 0.04695 | -0.017 | -3.825
-7 | -0.183 | 0.0444 | -0.017 | -4.13
-6.5 | -0.184 | 0.04206 | -0.017 | -4.366
-6 | -0.179 | 0.03957 | -0.017 | -4.515
-5.5 | -0.169 | 0.03867 | -0.017 | -4.371
-5 | -0.155 | 0.03658 | -0.018 | -4.228
-4.5 | -0.135 | 0.03531 | -0.017 | -3.814
-4 | -0.109 | 0.03341 | -0.018 | -3.275
-3.5 | -0.079 | 0.03174 | -0.019 | -2.482
-3 | -0.043 | 0.03016 | -0.021 | -1.441
-2.5 | -0.004 | 0.01208 | -0.034 | -0.332
-2 | 0.049 | 0.01168 | -0.034 | 4.205
-1.5 | 0.105 | 0.01123 | -0.034 | 9.348
-1 | 0.163 | 0.01077 | -0.035 | 15.1
-0.5 | 0.221 | 0.01038 | -0.035 | 21.276
0 | 0.279 | 0.01015 | -0.035 | 27.491
0.5 | 0.337 | 0.00983 | -0.035 | 34.288
1 | 0.395 | 0.00947 | -0.035 | 41.68
1.5 | 0.451 | 0.00944 | -0.035 | 47.834
2 | 0.508 | 0.00891 | -0.035 | 57.051
2.5 | 0.565 | 0.00724 | -0.035 | 78.014
3 | 0.621 | 0.00707 | -0.035 | 87.837
3.5 | 0.678 | 0.00688 | -0.035 | 98.545
4 | 0.734 | 0.00687 | -0.036 | 106.869
4.5 | 0.788 | 0.00659 | -0.036 | 119.511
5 | 0.838 | 0.00767 | -0.036 | 109.185
5.5 | 0.884 | 0.00749 | -0.036 | 118
6 | 0.925 | 0.00734 | -0.036 | 125.969
6.5 | 0.955 | 0.00724 | -0.036 | 131.912
7 | 0.975 | 0.00717 | -0.037 | 135.987
7.5 | 0.983 | 0.00735 | -0.037 | 133.753
8 | 0.979 | 0.00761 | -0.037 | 128.737
8.5 | 0.963 | 0.00774 | -0.037 | 124.416
9 | 0.936 | 0.00795 | -0.037 | 117.68
9.5 | 0.898 | 0.00798 | -0.038 | 112.504
10 | 0.853 | 0.00832 | -0.038 | 102.564
10.5 | 0.803 | 0.00854 | -0.038 | 94.016
11 | 0.748 | 0.01217 | -0.038 | 61.484
11.5 | 0.692 | 0.01254 | -0.038 | 55.168
12 | 0.635 | 0.01351 | -0.038 | 46.974
12.5 | 0.578 | 0.01483 | -0.038 | 38.982

## 122. Re 14M Mach 0.00 (2)
BIGFOIL.COM POLAR EXPORT
NACA35005
NACA35005 |  |  |  | Cl Max: | 1.1879 | at alpha= | 8.5 | deg
XFOIL ncrit=9 |  |  |  | L/D Max: | 160.391 | at alpha= | 3.5 | deg
Re: | 14000000 |  |  | Cd Min: | 0.00821 | at alpha= | 8.5 | deg
Mach: | 0 |  |  | Cl=0 at alpha= | -99 | deg
|  |  |  | @ Cl=0.1, Cd= | 0.00506
|  |  |  | @ Cl=0.4, Cd= | 0.0050176
|  |  |  | @ Cl=0.6, Cd= | 0.0044375
alpha (deg) | Cl | Cd | Cm | Cl/Cd
0 | 0.2759 | 0.00506 | -0.0378 | 54.5257
0.5 | 0.3313 | 0.00502 | -0.0377 | 65.996
1 | 0.3867 | 0.00502 | -0.0376 | 77.0319
1.5 | 0.4421 | 0.00501 | -0.0376 | 88.2435
2 | 0.4974 | 0.00502 | -0.0375 | 99.0837
2.5 | 0.5526 | 0.00503 | -0.0374 | 109.8608
3 | 0.6046 | 0.00438 | -0.0371 | 138.0365
3.5 | 0.656 | 0.00409 | -0.0365 | 160.3912
4.5 | 0.7736 | 0.00513 | -0.0389 | 150.7992
5 | 0.8242 | 0.00568 | -0.038 | 145.1056
5.5 | 0.8761 | 0.00601 | -0.0374 | 145.7737
6 | 0.9282 | 0.00633 | -0.0369 | 146.6351
7 | 1.0323 | 0.00708 | -0.0359 | 145.8051
7.5 | 1.0844 | 0.00742 | -0.0356 | 146.1456
8 | 1.1365 | 0.00777 | -0.0353 | 146.2677
8.5 | 1.1879 | 0.00821 | -0.035 | 144.6894

## 123. Re 14M Mach 0.10 (1)
BIGFOIL.COM POLAR EXPORT
NACA35005
NACA35005 |  |  |  | Cl Max: | 0.982 | at alpha= | 7.5 | deg
JavaFoil+Calcfoil stall+Eppler ext transition |  |  |  | L/D Max: | 135.271 | at alpha= | 7 | deg
Re: | 14000000 |  |  | Cd Min: | 0.00662 | at alpha= | 4.5 | deg
Mach: | 0.1 |  |  | Cl=0 at alpha= | -2.4623 | deg
|  |  |  | @ Cl=0.1, Cd= | 0.01131
|  |  |  | @ Cl=0.4, Cd= | 0.0094884
|  |  |  | @ Cl=0.6, Cd= | 0.01526
alpha (deg) | Cl | Cd | Cm | Cl/Cd
-11.5 | -0.088 | 0.07203 | -0.017 | -1.229
-11 | -0.097 | 0.06858 | -0.017 | -1.419
-10.5 | -0.107 | 0.06491 | -0.017 | -1.643
-10 | -0.117 | 0.0613 | -0.017 | -1.902
-9.5 | -0.127 | 0.0581 | -0.017 | -2.183
-9 | -0.137 | 0.05529 | -0.017 | -2.481
-8.5 | -0.147 | 0.05249 | -0.017 | -2.807
-8 | -0.157 | 0.04973 | -0.017 | -3.155
-7.5 | -0.165 | 0.04715 | -0.017 | -3.503
-7 | -0.171 | 0.04455 | -0.017 | -3.846
-6.5 | -0.174 | 0.04215 | -0.017 | -4.128
-6 | -0.171 | 0.03971 | -0.017 | -4.312
-5.5 | -0.164 | 0.03786 | -0.017 | -4.323
-5 | -0.151 | 0.03667 | -0.018 | -4.12
-4.5 | -0.133 | 0.03536 | -0.017 | -3.748
-4 | -0.108 | 0.03359 | -0.018 | -3.224
-3.5 | -0.078 | 0.03198 | -0.019 | -2.449
-3 | -0.043 | 0.03079 | -0.02 | -1.405
-2.5 | -0.004 | 0.01211 | -0.035 | -0.331
-2 | 0.049 | 0.01172 | -0.035 | 4.203
-1.5 | 0.105 | 0.01127 | -0.035 | 9.353
-1 | 0.163 | 0.01081 | -0.035 | 15.113
-0.5 | 0.222 | 0.01041 | -0.035 | 21.312
0 | 0.28 | 0.01018 | -0.035 | 27.549
0.5 | 0.339 | 0.00986 | -0.035 | 34.362
1 | 0.397 | 0.00949 | -0.035 | 41.774
1.5 | 0.454 | 0.00946 | -0.035 | 47.957
2 | 0.511 | 0.00893 | -0.035 | 57.165
2.5 | 0.568 | 0.00726 | -0.035 | 78.173
3 | 0.625 | 0.0071 | -0.035 | 88.005
3.5 | 0.681 | 0.0069 | -0.036 | 98.696
4 | 0.738 | 0.0069 | -0.036 | 106.987
4.5 | 0.791 | 0.00662 | -0.036 | 119.599
5 | 0.842 | 0.00771 | -0.036 | 109.203
5.5 | 0.888 | 0.00752 | -0.036 | 118.123
6 | 0.928 | 0.00738 | -0.036 | 125.789
6.5 | 0.958 | 0.00728 | -0.037 | 131.504
7 | 0.976 | 0.00721 | -0.037 | 135.271
7.5 | 0.982 | 0.00741 | -0.037 | 132.528
8 | 0.974 | 0.00767 | -0.037 | 127.045
8.5 | 0.953 | 0.00781 | -0.037 | 122.064
9 | 0.92 | 0.00803 | -0.038 | 114.627
9.5 | 0.876 | 0.00807 | -0.038 | 108.63
10 | 0.825 | 0.00841 | -0.038 | 98.024
10.5 | 0.768 | 0.00865 | -0.038 | 88.776
11 | 0.706 | 0.01169 | -0.038 | 60.395
11.5 | 0.644 | 0.01277 | -0.038 | 50.38
12 | 0.581 | 0.01384 | -0.038 | 41.984
12.5 | 0.52 | 0.01526 | -0.038 | 34.104

## 124. Re 14M Mach 0.10 (2)
BIGFOIL.COM POLAR EXPORT
NACA35005
NACA35005 |  |  |  | Cl Max: | 1.1944 | at alpha= | 8.5 | deg
XFOIL ncrit=9 |  |  |  | L/D Max: | 161.32 | at alpha= | 3.5 | deg
Re: | 14000000 |  |  | Cd Min: | 0.00861 | at alpha= | 8.5 | deg
Mach: | 0.1 |  |  | Cl=0 at alpha= | -2.5088 | deg
|  |  |  | @ Cl=0.1, Cd= | 0.0058331
|  |  |  | @ Cl=0.4, Cd= | 0.005018
|  |  |  | @ Cl=0.6, Cd= | 0.0044822
alpha (deg) | Cl | Cd | Cm | Cl/Cd
-5 | -0.2748 | 0.00818 | -0.0414 | -33.5941
-4.5 | -0.222 | 0.0068 | -0.0406 | -32.6471
-4 | -0.1676 | 0.00614 | -0.04 | -27.2964
-3.5 | -0.1118 | 0.00605 | -0.0398 | -18.4793
-3 | -0.0557 | 0.00606 | -0.0396 | -9.1914
-2.5 | 0.001 | 0.00632 | -0.0396 | 0.15823
-2 | 0.056 | 0.00596 | -0.0392 | 9.396
-1.5 | 0.1115 | 0.0058 | -0.039 | 19.2241
-0.5 | 0.2216 | 0.00509 | -0.0381 | 43.5363
0 | 0.2774 | 0.00506 | -0.038 | 54.8221
0.5 | 0.3332 | 0.00502 | -0.0379 | 66.3745
1 | 0.3888 | 0.00502 | -0.0378 | 77.4502
1.5 | 0.4446 | 0.00501 | -0.0377 | 88.7425
2 | 0.5002 | 0.00502 | -0.0377 | 99.6414
2.5 | 0.5558 | 0.00504 | -0.0376 | 110.2778
3 | 0.6081 | 0.00438 | -0.0373 | 138.8356
3.5 | 0.6598 | 0.00409 | -0.0366 | 161.3203
4.5 | 0.7781 | 0.00515 | -0.039 | 151.0874
5 | 0.8291 | 0.0057 | -0.0381 | 145.4561
5.5 | 0.8814 | 0.00603 | -0.0375 | 146.1692
6 | 0.9339 | 0.00635 | -0.0369 | 147.0709
7 | 1.0389 | 0.00712 | -0.0358 | 145.9129
7.5 | 1.0916 | 0.00747 | -0.0355 | 146.1312
8 | 1.1441 | 0.00783 | -0.0351 | 146.1175
8.5 | 1.1944 | 0.00861 | -0.0343 | 138.7224

## 125. Re 14M Mach 0.25 (1)
BIGFOIL.COM POLAR EXPORT
NACA35005
NACA35005 |  |  |  | Cl Max: | 0.975 | at alpha= | 7 | deg
JavaFoil+Calcfoil stall+Eppler ext transition |  |  |  | L/D Max: | 128.819 | at alpha= | 6.5 | deg
Re: | 14000000 |  |  | Cd Min: | 0.00676 | at alpha= | 4.5 | deg
Mach: | 0.25 |  |  | Cl=0 at alpha= | -2.4717 | deg
|  |  |  | @ Cl=0.1, Cd= | 0.01693
|  |  |  | @ Cl=0.4, Cd= | 0.01693
|  |  |  | @ Cl=0.6, Cd= | 0.01693
alpha (deg) | Cl | Cd | Cm | Cl/Cd
-10 | -0.041 | 0.06146 | -0.018 | -0.675
-9.5 | -0.039 | 0.05824 | -0.018 | -0.665
-9 | -0.036 | 0.055 | -0.018 | -0.655
-8.5 | -0.033 | 0.05269 | -0.017 | -0.632
-8 | -0.031 | 0.04982 | -0.018 | -0.613
-7.5 | -0.028 | 0.04711 | -0.017 | -0.591
-7 | -0.03 | 0.04528 | -0.017 | -0.661
-6.5 | -0.082 | 0.04266 | -0.017 | -1.926
-6 | -0.103 | 0.04032 | -0.017 | -2.566
-5.5 | -0.116 | 0.03805 | -0.018 | -3.051
-5 | -0.12 | 0.03728 | -0.018 | -3.211
-4.5 | -0.114 | 0.03554 | -0.018 | -3.209
-4 | -0.099 | 0.03428 | -0.018 | -2.88
-3.5 | -0.074 | 0.03271 | -0.018 | -2.275
-3 | -0.042 | 0.03117 | -0.019 | -1.35
-2.5 | -0.003 | 0.0297 | -0.021 | -0.11
-2 | 0.05 | 0.0117 | -0.036 | 4.259
-1.5 | 0.107 | 0.01148 | -0.036 | 9.356
-1 | 0.167 | 0.01089 | -0.036 | 15.346
-0.5 | 0.228 | 0.01059 | -0.036 | 21.486
0 | 0.288 | 0.01034 | -0.036 | 27.844
0.5 | 0.348 | 0.01001 | -0.036 | 34.762
1 | 0.407 | 0.00964 | -0.036 | 42.273
1.5 | 0.466 | 0.0096 | -0.036 | 48.549
2 | 0.525 | 0.00908 | -0.036 | 57.774
2.5 | 0.583 | 0.00738 | -0.036 | 79.006
3 | 0.642 | 0.00722 | -0.036 | 88.911
3.5 | 0.7 | 0.00704 | -0.037 | 99.391
4 | 0.758 | 0.00705 | -0.037 | 107.491
4.5 | 0.813 | 0.00676 | -0.037 | 120.117
5 | 0.863 | 0.00794 | -0.037 | 108.779
5.5 | 0.909 | 0.00775 | -0.037 | 117.368
6 | 0.946 | 0.00761 | -0.037 | 124.384
6.5 | 0.969 | 0.00752 | -0.038 | 128.819
7 | 0.975 | 0.0076 | -0.038 | 128.357
7.5 | 0.961 | 0.00768 | -0.038 | 125.204
8 | 0.925 | 0.00801 | -0.038 | 115.446
8.5 | 0.865 | 0.00821 | -0.038 | 105.395
9 | 0.783 | 0.00849 | -0.039 | 92.247
9.5 | 0.682 | 0.0087 | -0.039 | 78.37
10 | 0.566 | 0.00884 | -0.039 | 64.037
10.5 | 0.438 | 0.01171 | -0.039 | 37.397
11 | 0.297 | 0.01322 | -0.039 | 22.505
11.5 | 0.095 | 0.01437 | -0.039 | 6.588
12 | 0.096 | 0.01693 | -0.039 | 5.693

## 126. Re 14M Mach 0.25 (2)
BIGFOIL.COM POLAR EXPORT
NACA35005
NACA35005 |  |  |  | Cl Max: | 1.304 | at alpha= | 9.5 | deg
XFOIL ncrit=9 |  |  |  | L/D Max: | 169.163 | at alpha= | 4 | deg
Re: | 14000000 |  |  | Cd Min: | 0.01637 | at alpha= | 9.5 | deg
Mach: | 0.25 |  |  | Cl=0 at alpha= | -99 | deg
|  |  |  | @ Cl=0.1, Cd= | 0.00507
|  |  |  | @ Cl=0.4, Cd= | 0.0050202
|  |  |  | @ Cl=0.6, Cd= | 0.0047435
alpha (deg) | Cl | Cd | Cm | Cl/Cd
0 | 0.2857 | 0.00507 | -0.0391 | 56.3511
0.5 | 0.3434 | 0.00503 | -0.0389 | 68.2704
1 | 0.4009 | 0.00502 | -0.0388 | 79.8606
1.5 | 0.4584 | 0.00503 | -0.0386 | 91.1332
2 | 0.5158 | 0.00505 | -0.0385 | 102.1386
2.5 | 0.5732 | 0.00506 | -0.0384 | 113.2806
3 | 0.6274 | 0.00442 | -0.0381 | 141.9457
3.5 | 0.6808 | 0.00407 | -0.0373 | 167.2727
4 | 0.7477 | 0.00442 | -0.0397 | 169.1629
4.5 | 0.8035 | 0.00523 | -0.0395 | 153.6329
5 | 0.8563 | 0.00581 | -0.0384 | 147.3838
5.5 | 0.9108 | 0.00618 | -0.0376 | 147.3786
6 | 0.9658 | 0.00651 | -0.0368 | 148.3564
6.5 | 1.0208 | 0.00693 | -0.0359 | 147.3016
7 | 1.076 | 0.00734 | -0.0351 | 146.594
7.5 | 1.1316 | 0.00773 | -0.0344 | 146.3907
9 | 1.265 | 0.01384 | -0.0262 | 91.4017
9.5 | 1.304 | 0.01637 | -0.0231 | 79.6579

## 127. Re 14M Mach 0.50 (1)
BIGFOIL.COM POLAR EXPORT
NACA35005
NACA35005 |  |  |  | Cl Max: | 1.21 | at alpha= | 20 | deg
JavaFoil+Calcfoil stall+Eppler ext transition |  |  |  | L/D Max: | 120.267 | at alpha= | 4.5 | deg
Re: | 14000000 |  |  | Cd Min: | 0.00748 | at alpha= | 4 | deg
Mach: | 0.5 |  |  | Cl=0 at alpha= | -2.4615 | deg
|  |  |  | @ Cl=0.1, Cd= | 0.02688
|  |  |  | @ Cl=0.4, Cd= | 0.010565
|  |  |  | @ Cl=0.6, Cd= | 0.0093274
alpha (deg) | Cl | Cd | Cm | Cl/Cd
-20 | -0.891 | 0.13493 | -0.027 | -6.601
-19.5 | -0.868 | 0.12623 | -0.027 | -6.88
-19 | -0.838 | 0.13038 | -0.025 | -6.425
-18.5 | -0.817 | 0.11956 | -0.026 | -6.83
-18 | -0.795 | 0.1102 | -0.027 | -7.216
-17.5 | -0.775 | 0.10005 | -0.028 | -7.746
-17 | -0.74 | 0.11231 | -0.024 | -6.586
-16.5 | -0.716 | 0.10446 | -0.024 | -6.859
-16 | -0.695 | 0.09526 | -0.026 | -7.293
-15.5 | -0.673 | 0.08676 | -0.027 | -7.76
-15 | -0.641 | 0.09398 | -0.023 | -6.822
-14.5 | -0.617 | 0.08835 | -0.024 | -6.98
-14 | -0.594 | 0.08075 | -0.024 | -7.355
-13.5 | -0.572 | 0.07322 | -0.026 | -7.808
-13 | -0.541 | 0.07748 | -0.023 | -6.986
-12.5 | -0.516 | 0.07319 | -0.023 | -7.054
-12 | -0.493 | 0.06684 | -0.024 | -7.375
-11.5 | -0.465 | 0.06771 | -0.022 | -6.874
-11 | -0.44 | 0.06378 | -0.022 | -6.902
-10.5 | -0.415 | 0.05943 | -0.022 | -6.99
-10 | -0.391 | 0.05461 | -0.023 | -7.166
-9.5 | -0.364 | 0.05555 | -0.022 | -6.549
-9 | -0.338 | 0.05213 | -0.022 | -6.493
-8.5 | -0.313 | 0.04869 | -0.022 | -6.436
-8 | -0.287 | 0.0487 | -0.021 | -5.89
-7.5 | -0.261 | 0.04559 | -0.021 | -5.734
-7 | -0.236 | 0.04273 | -0.022 | -5.52
-6.5 | -0.209 | 0.04227 | -0.02 | -4.955
-6 | -0.184 | 0.03962 | -0.021 | -4.642
-5.5 | -0.158 | 0.03711 | -0.021 | -4.267
-5 | -0.132 | 0.03672 | -0.02 | -3.595
-4.5 | -0.106 | 0.03463 | -0.02 | -3.067
-4 | -0.08 | 0.0339 | -0.02 | -2.363
-3.5 | -0.054 | 0.03345 | -0.02 | -1.619
-3 | -0.028 | 0.03268 | -0.019 | -0.859
-2.5 | -0.002 | 0.03126 | -0.02 | -0.065
-2 | 0.024 | 0.03066 | -0.02 | 0.785
-1.5 | 0.089 | 0.0291 | -0.022 | 3.063
-1 | 0.182 | 0.01033 | -0.04 | 17.564
-0.5 | 0.252 | 0.01131 | -0.04 | 22.261
0 | 0.321 | 0.01088 | -0.04 | 29.472
0.5 | 0.389 | 0.0106 | -0.04 | 36.643
1 | 0.455 | 0.01039 | -0.04 | 43.794
1.5 | 0.521 | 0.01006 | -0.04 | 51.759
2 | 0.586 | 0.0097 | -0.04 | 60.43
2.5 | 0.651 | 0.00797 | -0.041 | 81.744
3 | 0.716 | 0.00781 | -0.041 | 91.699
3.5 | 0.781 | 0.00772 | -0.041 | 101.201
4 | 0.846 | 0.00748 | -0.041 | 112.997
4.5 | 0.904 | 0.00752 | -0.041 | 120.267
5 | 0.953 | 0.00904 | -0.041 | 105.446
5.5 | 0.984 | 0.00892 | -0.042 | 110.323
6 | 0.969 | 0.00887 | -0.042 | 109.19
6.5 | 0.586 | 0.00901 | -0.042 | 65.041
7 | 0.619 | 0.00906 | -0.042 | 68.388
7.5 | 0.652 | 0.00937 | -0.042 | 69.596
8 | 0.684 | 0.01166 | -0.043 | 58.682
8.5 | 0.714 | 0.01254 | -0.043 | 56.953
9 | 0.744 | 0.01329 | -0.043 | 55.973
9.5 | 0.772 | 0.01416 | -0.043 | 54.516
10 | 0.791 | 0.01682 | -0.042 | 47.008
10.5 | 0.815 | 0.01846 | -0.042 | 44.168
11 | 0.842 | 0.01979 | -0.042 | 42.543
11.5 | 0.846 | 0.02806 | -0.04 | 30.155
12 | 0.879 | 0.02809 | -0.041 | 31.275
12.5 | 0.878 | 0.04157 | -0.039 | 21.117
13 | 0.915 | 0.03933 | -0.04 | 23.279
13.5 | 0.947 | 0.03975 | -0.04 | 23.815
14 | 0.948 | 0.0563 | -0.038 | 16.837
14.5 | 0.988 | 0.05156 | -0.039 | 19.165
15 | 1.022 | 0.05071 | -0.04 | 20.146
15.5 | 1.03 | 0.06584 | -0.039 | 15.638
16 | 1.054 | 0.07127 | -0.039 | 14.793
16.5 | 1.041 | 0.10728 | -0.034 | 9.708
17 | 1.063 | 0.11784 | -0.034 | 9.022
17.5 | 1.091 | 0.12306 | -0.034 | 8.864
18 | 1.105 | 0.14452 | -0.032 | 7.646
18.5 | 1.131 | 0.15231 | -0.033 | 7.428
19 | 1.158 | 0.16243 | -0.033 | 7.13
19.5 | 1.183 | 0.17657 | -0.033 | 6.697
20 | 1.21 | 0.18499 | -0.033 | 6.542

## 128. Re 14M Mach 0.50 (2)
BIGFOIL.COM POLAR EXPORT
NACA35005
NACA35005 |  |  |  | Cl Max: | 1.2224 | at alpha= | 7.5 | deg
XFOIL ncrit=9 |  |  |  | L/D Max: | 192.125 | at alpha= | 4 | deg
Re: | 14000000 |  |  | Cd Min: | 0.13687 | at alpha= | 12.5 | deg
Mach: | 0.5 |  |  | Cl=0 at alpha= | -99 | deg
|  |  |  | @ Cl=0.1, Cd= | 0.00513
|  |  |  | @ Cl=0.4, Cd= | 0.0051
|  |  |  | @ Cl=0.6, Cd= | 0.0051305
alpha (deg) | Cl | Cd | Cm | Cl/Cd
0 | 0.3229 | 0.00513 | -0.0438 | 62.9435
0.5 | 0.3889 | 0.0051 | -0.0433 | 76.2549
1 | 0.4546 | 0.0051 | -0.0429 | 89.1373
1.5 | 0.5204 | 0.0051 | -0.0426 | 102.0392
2 | 0.5862 | 0.00512 | -0.0423 | 114.4922
2.5 | 0.652 | 0.00517 | -0.0419 | 126.1122
3 | 0.7179 | 0.00518 | -0.0415 | 138.5907
3.5 | 0.775 | 0.00414 | -0.0397 | 187.1981
4 | 0.8588 | 0.00447 | -0.043 | 192.1253
4.5 | 0.9172 | 0.00577 | -0.0409 | 158.9601
5 | 0.9807 | 0.00633 | -0.0389 | 154.9289
5.5 | 1.0463 | 0.00678 | -0.0369 | 154.3215
6 | 1.1117 | 0.00752 | -0.0342 | 147.8324
6.5 | 1.172 | 0.00906 | -0.0302 | 129.3598
7 | 1.2073 | 0.01309 | -0.0224 | 92.2307
7.5 | 1.2224 | 0.01918 | -0.0133 | 63.7331
8 | 1.218 | 0.02569 | -0.0048 | 47.4114
8.5 | 1.1846 | 0.03186 | 0.0023 | 37.1814
9 | 1.1627 | 0.0437 | -0.0082 | 26.6064
9.5 | 1.1349 | 0.0567 | -0.0182 | 20.0159
10 | 1.1025 | 0.06963 | -0.0261 | 15.8337
10.5 | 1.0699 | 0.08243 | -0.0328 | 12.9795
11 | 1.0389 | 0.09485 | -0.038 | 10.9531
11.5 | 1.0145 | 0.10753 | -0.0433 | 9.4346
12 | 0.9968 | 0.1223 | -0.0511 | 8.1504
12.5 | 0.9889 | 0.13687 | -0.0586 | 7.2251

## 129. Re 16M Mach 0.00 (1)
BIGFOIL.COM POLAR EXPORT
NACA35005
NACA35005 |  |  |  | Cl Max: | 0.983 | at alpha= | 7.5 | deg
JavaFoil+Calcfoil stall+Eppler ext transition |  |  |  | L/D Max: | 137.886 | at alpha= | 7 | deg
Re: | 16000000 |  |  | Cd Min: | 0.00665 | at alpha= | 4.5 | deg
Mach: | 0 |  |  | Cl=0 at alpha= | -2.4623 | deg
|  |  |  | @ Cl=0.1, Cd= | 0.011109
|  |  |  | @ Cl=0.4, Cd= | 0.0094384
|  |  |  | @ Cl=0.6, Cd= | 0.0143
alpha (deg) | Cl | Cd | Cm | Cl/Cd
-11.5 | -0.114 | 0.0713 | -0.017 | -1.605
-11 | -0.123 | 0.06797 | -0.017 | -1.803
-10.5 | -0.131 | 0.06455 | -0.017 | -2.03
-10 | -0.14 | 0.06113 | -0.017 | -2.288
-9.5 | -0.149 | 0.05801 | -0.017 | -2.566
-9 | -0.158 | 0.05514 | -0.017 | -2.859
-8.5 | -0.166 | 0.05249 | -0.017 | -3.163
-8 | -0.174 | 0.0493 | -0.017 | -3.522
-7.5 | -0.18 | 0.04669 | -0.017 | -3.847
-7 | -0.183 | 0.04413 | -0.017 | -4.158
-6.5 | -0.184 | 0.0418 | -0.017 | -4.396
-6 | -0.179 | 0.03931 | -0.017 | -4.547
-5.5 | -0.169 | 0.03842 | -0.017 | -4.402
-5 | -0.155 | 0.03631 | -0.018 | -4.262
-4.5 | -0.135 | 0.03507 | -0.018 | -3.841
-4 | -0.11 | 0.03313 | -0.018 | -3.306
-3.5 | -0.079 | 0.03107 | -0.02 | -2.542
-3 | -0.053 | 0.01233 | -0.034 | -4.313
-2.5 | -0.004 | 0.01192 | -0.034 | -0.336
-2 | 0.049 | 0.01151 | -0.034 | 4.269
-1.5 | 0.105 | 0.01107 | -0.034 | 9.485
-1 | 0.163 | 0.01061 | -0.035 | 15.326
-0.5 | 0.221 | 0.01024 | -0.035 | 21.573
0 | 0.279 | 0.01001 | -0.035 | 27.874
0.5 | 0.337 | 0.00979 | -0.035 | 34.429
1 | 0.395 | 0.00945 | -0.035 | 41.772
1.5 | 0.451 | 0.00932 | -0.035 | 48.427
2 | 0.508 | 0.00881 | -0.035 | 57.703
2.5 | 0.565 | 0.00728 | -0.035 | 77.629
3 | 0.621 | 0.00712 | -0.035 | 87.262
3.5 | 0.678 | 0.00693 | -0.035 | 97.765
4 | 0.734 | 0.00693 | -0.036 | 105.971
4.5 | 0.788 | 0.00665 | -0.036 | 118.485
5 | 0.838 | 0.00763 | -0.036 | 109.772
5.5 | 0.884 | 0.00744 | -0.036 | 118.794
6 | 0.925 | 0.00728 | -0.036 | 127.078
6.5 | 0.955 | 0.00716 | -0.036 | 133.405
7 | 0.975 | 0.00707 | -0.037 | 137.886
7.5 | 0.983 | 0.00723 | -0.037 | 135.931
8 | 0.979 | 0.00747 | -0.037 | 131.086
8.5 | 0.963 | 0.00761 | -0.037 | 126.543
9 | 0.936 | 0.00778 | -0.037 | 120.271
9.5 | 0.898 | 0.00781 | -0.038 | 115.007
10 | 0.853 | 0.00813 | -0.038 | 104.969
10.5 | 0.803 | 0.00837 | -0.038 | 95.946
11 | 0.75 | 0.00849 | -0.038 | 88.246
11.5 | 0.692 | 0.0117 | -0.038 | 59.202
12 | 0.636 | 0.01318 | -0.038 | 48.238
12.5 | 0.58 | 0.0143 | -0.038 | 40.534

## 130. Re 16M Mach 0.00 (2)
BIGFOIL.COM POLAR EXPORT
NACA35005
NACA35005 |  |  |  | Cl Max: | 1.2382 | at alpha= | 9 | deg
XFOIL ncrit=9 |  |  |  | L/D Max: | 153.981 | at alpha= | 3.5 | deg
Re: | 16000000 |  |  | Cd Min: | 0.00884 | at alpha= | 9 | deg
Mach: | 0 |  |  | Cl=0 at alpha= | -2.4964 | deg
|  |  |  | @ Cl=0.1, Cd= | 0.0053729
|  |  |  | @ Cl=0.4, Cd= | 0.0049224
|  |  |  | @ Cl=0.6, Cd= | 0.0049628
alpha (deg) | Cl | Cd | Cm | Cl/Cd
-5.5 | -0.3279 | 0.00762 | -0.0408 | -43.0315
-5 | -0.2747 | 0.00682 | -0.0403 | -40.2786
-4 | -0.1662 | 0.00593 | -0.0394 | -28.027
-3.5 | -0.1111 | 0.00581 | -0.0392 | -19.1222
-3 | -0.0557 | 0.00574 | -0.0391 | -9.7038
-2 | 0.0549 | 0.00552 | -0.0387 | 9.9457
-1.5 | 0.1101 | 0.00534 | -0.0385 | 20.618
-1 | 0.1651 | 0.00513 | -0.0382 | 32.1832
-0.5 | 0.2204 | 0.005 | -0.0379 | 44.08
0.5 | 0.3314 | 0.00493 | -0.0377 | 67.2211
1 | 0.3868 | 0.00492 | -0.0377 | 78.6179
1.5 | 0.4422 | 0.00493 | -0.0376 | 89.6957
2 | 0.4975 | 0.00495 | -0.0375 | 100.5051
2.5 | 0.5527 | 0.00498 | -0.0375 | 110.9839
3 | 0.6077 | 0.00496 | -0.0374 | 122.5202
3.5 | 0.6575 | 0.00427 | -0.0368 | 153.9813
4.5 | 0.774 | 0.0051 | -0.039 | 151.7647
5 | 0.825 | 0.00557 | -0.0382 | 148.1149
5.5 | 0.877 | 0.00589 | -0.0376 | 148.8964
6 | 0.9291 | 0.00619 | -0.0371 | 150.0969
6.5 | 0.9811 | 0.00655 | -0.0365 | 149.7863
7 | 1.0333 | 0.00689 | -0.0361 | 149.971
7.5 | 1.0855 | 0.00723 | -0.0358 | 150.1383
8 | 1.1375 | 0.00758 | -0.0355 | 150.066
8.5 | 1.1889 | 0.00804 | -0.0351 | 147.8731
9 | 1.2382 | 0.00884 | -0.0343 | 140.0679

## 131. Re 16M Mach 0.10 (1)
BIGFOIL.COM POLAR EXPORT
NACA35005
NACA35005 |  |  |  | Cl Max: | 0.982 | at alpha= | 7.5 | deg
JavaFoil+Calcfoil stall+Eppler ext transition |  |  |  | L/D Max: | 137.186 | at alpha= | 7 | deg
Re: | 16000000 |  |  | Cd Min: | 0.00667 | at alpha= | 4.5 | deg
Mach: | 0.1 |  |  | Cl=0 at alpha= | -2.4623 | deg
|  |  |  | @ Cl=0.1, Cd= | 0.011148
|  |  |  | @ Cl=0.4, Cd= | 0.0094637
|  |  |  | @ Cl=0.6, Cd= | 0.01478
alpha (deg) | Cl | Cd | Cm | Cl/Cd
-11.5 | -0.089 | 0.0716 | -0.017 | -1.236
-11 | -0.097 | 0.0682 | -0.017 | -1.427
-10.5 | -0.107 | 0.06476 | -0.017 | -1.647
-10 | -0.117 | 0.06138 | -0.017 | -1.899
-9.5 | -0.127 | 0.05782 | -0.017 | -2.194
-9 | -0.137 | 0.05538 | -0.017 | -2.477
-8.5 | -0.147 | 0.05259 | -0.017 | -2.802
-8 | -0.157 | 0.04946 | -0.017 | -3.174
-7.5 | -0.165 | 0.04685 | -0.017 | -3.526
-7 | -0.171 | 0.04425 | -0.017 | -3.874
-6.5 | -0.174 | 0.04191 | -0.017 | -4.153
-6 | -0.171 | 0.03945 | -0.017 | -4.342
-5.5 | -0.164 | 0.03852 | -0.017 | -4.252
-5 | -0.151 | 0.03642 | -0.018 | -4.152
-4.5 | -0.133 | 0.03508 | -0.018 | -3.781
-4 | -0.108 | 0.03332 | -0.018 | -3.253
-3.5 | -0.079 | 0.03135 | -0.019 | -2.504
-3 | -0.044 | 0.02863 | -0.022 | -1.527
-2.5 | -0.004 | 0.01196 | -0.035 | -0.336
-2 | 0.049 | 0.01154 | -0.035 | 4.266
-1.5 | 0.105 | 0.01111 | -0.035 | 9.489
-1 | 0.163 | 0.01064 | -0.035 | 15.341
-0.5 | 0.222 | 0.01027 | -0.035 | 21.612
0 | 0.28 | 0.01004 | -0.035 | 27.928
0.5 | 0.339 | 0.00972 | -0.035 | 34.86
1 | 0.397 | 0.00947 | -0.035 | 41.868
1.5 | 0.454 | 0.00935 | -0.035 | 48.537
2 | 0.511 | 0.00883 | -0.035 | 57.819
2.5 | 0.568 | 0.0073 | -0.035 | 77.808
3 | 0.625 | 0.00714 | -0.035 | 87.429
3.5 | 0.681 | 0.00696 | -0.036 | 97.946
4 | 0.738 | 0.00695 | -0.036 | 106.098
4.5 | 0.791 | 0.00667 | -0.036 | 118.585
5 | 0.842 | 0.00767 | -0.036 | 109.806
5.5 | 0.888 | 0.00747 | -0.036 | 118.976
6 | 0.928 | 0.00731 | -0.036 | 126.922
6.5 | 0.958 | 0.0072 | -0.037 | 133.034
7 | 0.976 | 0.00711 | -0.037 | 137.186
7.5 | 0.982 | 0.00729 | -0.037 | 134.72
8 | 0.974 | 0.00753 | -0.037 | 129.375
8.5 | 0.953 | 0.00768 | -0.037 | 124.175
9 | 0.92 | 0.00785 | -0.038 | 117.159
9.5 | 0.876 | 0.00789 | -0.038 | 111.058
10 | 0.825 | 0.00823 | -0.038 | 100.266
10.5 | 0.768 | 0.00847 | -0.038 | 90.613
11 | 0.707 | 0.0121 | -0.038 | 58.395
11.5 | 0.644 | 0.01244 | -0.039 | 51.82
12 | 0.582 | 0.01348 | -0.039 | 43.165
12.5 | 0.522 | 0.01478 | -0.038 | 35.29

## 132. Re 16M Mach 0.10 (2)
BIGFOIL.COM POLAR EXPORT
NACA35005
NACA35005 |  |  |  | Cl Max: | 1.1962 | at alpha= | 8.5 | deg
XFOIL ncrit=9 |  |  |  | L/D Max: | 154.871 | at alpha= | 3.5 | deg
Re: | 16000000 |  |  | Cd Min: | 0.00828 | at alpha= | 8.5 | deg
Mach: | 0.1 |  |  | Cl=0 at alpha= | -2.4933 | deg
|  |  |  | @ Cl=0.1, Cd= | 0.0054043
|  |  |  | @ Cl=0.4, Cd= | 0.004922
|  |  |  | @ Cl=0.6, Cd= | 0.0049641
alpha (deg) | Cl | Cd | Cm | Cl/Cd
-5 | -0.277 | 0.00725 | -0.0411 | -38.2069
-4.5 | -0.2228 | 0.00651 | -0.0405 | -34.2243
-4 | -0.168 | 0.006 | -0.04 | -28
-3.5 | -0.1124 | 0.00583 | -0.0397 | -19.2796
-3 | -0.0565 | 0.00576 | -0.0394 | -9.809
-2 | 0.055 | 0.00555 | -0.039 | 9.9099
-1.5 | 0.1106 | 0.00537 | -0.0387 | 20.5959
-1 | 0.1659 | 0.00514 | -0.0384 | 32.2763
-0.5 | 0.2216 | 0.00501 | -0.0382 | 44.2315
0 | 0.2774 | 0.00498 | -0.038 | 55.7028
0.5 | 0.3332 | 0.00494 | -0.0379 | 67.4494
1 | 0.389 | 0.00492 | -0.0378 | 79.065
1.5 | 0.4447 | 0.00493 | -0.0378 | 90.2028
2 | 0.5003 | 0.00495 | -0.0377 | 101.0707
2.5 | 0.5559 | 0.00498 | -0.0376 | 111.6265
3 | 0.6112 | 0.00496 | -0.0376 | 123.2258
3.5 | 0.6613 | 0.00427 | -0.0369 | 154.8712
4.5 | 0.7785 | 0.00512 | -0.0391 | 152.0508
5 | 0.8299 | 0.00559 | -0.0382 | 148.4615
5.5 | 0.8823 | 0.00591 | -0.0376 | 149.2893
6 | 0.9349 | 0.00621 | -0.0371 | 150.5475
6.5 | 0.9873 | 0.00658 | -0.0365 | 150.0456
8 | 1.1452 | 0.00764 | -0.0353 | 149.8953
8.5 | 1.1962 | 0.00828 | -0.0346 | 144.4686

## 133. Re 16M Mach 0.25 (1)
BIGFOIL.COM POLAR EXPORT
NACA35005
NACA35005 |  |  |  | Cl Max: | 0.975 | at alpha= | 7 | deg
JavaFoil+Calcfoil stall+Eppler ext transition |  |  |  | L/D Max: | 130.47 | at alpha= | 6.5 | deg
Re: | 16000000 |  |  | Cd Min: | 0.00682 | at alpha= | 4.5 | deg
Mach: | 0.25 |  |  | Cl=0 at alpha= | -2.463 | deg
|  |  |  | @ Cl=0.1, Cd= | 0.01625
|  |  |  | @ Cl=0.4, Cd= | 0.01625
|  |  |  | @ Cl=0.6, Cd= | 0.01625
alpha (deg) | Cl | Cd | Cm | Cl/Cd
-10 | -0.041 | 0.06141 | -0.018 | -0.676
-9.5 | -0.039 | 0.05818 | -0.018 | -0.666
-9 | -0.036 | 0.05495 | -0.018 | -0.656
-8.5 | -0.033 | 0.0527 | -0.017 | -0.632
-8 | -0.031 | 0.04978 | -0.018 | -0.614
-7.5 | -0.028 | 0.04687 | -0.018 | -0.594
-7 | -0.03 | 0.04507 | -0.017 | -0.664
-6.5 | -0.082 | 0.0424 | -0.017 | -1.939
-6 | -0.103 | 0.04008 | -0.017 | -2.582
-5.5 | -0.116 | 0.0378 | -0.018 | -3.072
-5 | -0.12 | 0.03705 | -0.018 | -3.233
-4.5 | -0.114 | 0.03539 | -0.018 | -3.225
-4 | -0.099 | 0.03392 | -0.018 | -2.913
-3.5 | -0.074 | 0.03246 | -0.018 | -2.294
-3 | -0.042 | 0.03203 | -0.02 | -1.317
-2.5 | -0.004 | 0.01211 | -0.036 | -0.331
-2 | 0.05 | 0.0117 | -0.036 | 4.259
-1.5 | 0.107 | 0.01132 | -0.036 | 9.495
-1 | 0.167 | 0.01083 | -0.036 | 15.43
-0.5 | 0.228 | 0.01043 | -0.036 | 21.818
0 | 0.288 | 0.0102 | -0.036 | 28.231
0.5 | 0.348 | 0.00987 | -0.036 | 35.256
1 | 0.407 | 0.0095 | -0.036 | 42.869
1.5 | 0.466 | 0.00949 | -0.036 | 49.129
2 | 0.525 | 0.00898 | -0.036 | 58.454
2.5 | 0.583 | 0.00742 | -0.036 | 78.649
3 | 0.642 | 0.00726 | -0.036 | 88.37
3.5 | 0.7 | 0.00709 | -0.037 | 98.679
4 | 0.758 | 0.0071 | -0.037 | 106.73
4.5 | 0.813 | 0.00682 | -0.037 | 119.182
5 | 0.863 | 0.00788 | -0.037 | 109.495
5.5 | 0.909 | 0.00768 | -0.037 | 118.345
6 | 0.946 | 0.00753 | -0.037 | 125.667
6.5 | 0.969 | 0.00743 | -0.038 | 130.47
7 | 0.975 | 0.00748 | -0.038 | 130.297
7.5 | 0.961 | 0.00755 | -0.038 | 127.389
8 | 0.925 | 0.00786 | -0.038 | 117.669
8.5 | 0.865 | 0.00806 | -0.038 | 107.341
9 | 0.783 | 0.0083 | -0.039 | 94.334
9.5 | 0.682 | 0.00852 | -0.039 | 80.046
10 | 0.566 | 0.00864 | -0.039 | 65.556
10.5 | 0.438 | 0.01144 | -0.039 | 38.298
11 | 0.298 | 0.01291 | -0.039 | 23.081
11.5 | 0.095 | 0.0139 | -0.039 | 6.825
12 | 0.097 | 0.01625 | -0.039 | 5.954

## 134. Re 16M Mach 0.25 (2)
BIGFOIL.COM POLAR EXPORT
NACA35005
NACA35005 |  |  |  | Cl Max: | 1.3042 | at alpha= | 9.5 | deg
XFOIL ncrit=9 |  |  |  | L/D Max: | 252.809 | at alpha= | -0.5 | deg
Re: | 16000000 |  |  | Cd Min: | 0.01635 | at alpha= | 9.5 | deg
Mach: | 0.25 |  |  | Cl=0 at alpha= | -2.4712 | deg
|  |  |  | @ Cl=0.1, Cd= | 0.0010116
|  |  |  | @ Cl=0.4, Cd= | 0.0049304
|  |  |  | @ Cl=0.6, Cd= | 0.0049953
alpha (deg) | Cl | Cd | Cm | Cl/Cd
-4 | -0.1736 | 0.00177 | -0.0422 | -98.0791
-3.5 | -0.1199 | 0.00114 | -0.0412 | -105.1754
-3 | -0.0617 | 0.00111 | -0.0406 | -55.5856
-2.5 | -0.0033 | 0.00112 | -0.0402 | -2.9464
-2 | 0.0539 | 0.00106 | -0.0397 | 50.8491
-1.5 | 0.1111 | 0.001 | -0.0393 | 111.1
-1 | 0.168 | 0.00093 | -0.0389 | 180.6452
-0.5 | 0.225 | 0.00089 | -0.0386 | 252.809
0.5 | 0.3434 | 0.00495 | -0.0389 | 69.3737
1 | 0.401 | 0.00493 | -0.0388 | 81.3387
1.5 | 0.4586 | 0.00493 | -0.0387 | 93.0223
2 | 0.516 | 0.00496 | -0.0386 | 104.0323
2.5 | 0.5734 | 0.005 | -0.0385 | 114.68
3 | 0.6306 | 0.00499 | -0.0384 | 126.3727
3.5 | 0.6826 | 0.00426 | -0.0376 | 160.2347
4 | 0.742 | 0.0044 | -0.0384 | 168.6364
5 | 0.8572 | 0.00571 | -0.0386 | 150.1226
5.5 | 0.9118 | 0.00605 | -0.0377 | 150.7107
6 | 0.9668 | 0.00637 | -0.037 | 151.7739
7 | 1.0772 | 0.00714 | -0.0353 | 150.8683
7.5 | 1.1328 | 0.00754 | -0.0346 | 150.2387
8 | 1.1863 | 0.00832 | -0.0333 | 142.5841
9.5 | 1.3042 | 0.01635 | -0.023 | 79.7676

## 135. Re 16M Mach 0.50 (1)
BIGFOIL.COM POLAR EXPORT
NACA35005
NACA35005 |  |  |  | Cl Max: | 1.21 | at alpha= | 20 | deg
JavaFoil+Calcfoil stall+Eppler ext transition |  |  |  | L/D Max: | 119.621 | at alpha= | 4.5 | deg
Re: | 16000000 |  |  | Cd Min: | 0.00752 | at alpha= | 4 | deg
Mach: | 0.5 |  |  | Cl=0 at alpha= | -2.4615 | deg
|  |  |  | @ Cl=0.1, Cd= | 0.027743
|  |  |  | @ Cl=0.4, Cd= | 0.010515
|  |  |  | @ Cl=0.6, Cd= | 0.0092475
alpha (deg) | Cl | Cd | Cm | Cl/Cd
-20 | -0.889 | 0.14032 | -0.027 | -6.336
-19.5 | -0.866 | 0.13182 | -0.027 | -6.57
-19 | -0.838 | 0.1357 | -0.025 | -6.172
-18.5 | -0.815 | 0.12445 | -0.026 | -6.551
-18 | -0.793 | 0.11554 | -0.026 | -6.861
-17.5 | -0.77 | 0.10723 | -0.027 | -7.185
-17 | -0.74 | 0.11154 | -0.024 | -6.636
-16.5 | -0.717 | 0.10405 | -0.025 | -6.891
-16 | -0.696 | 0.09383 | -0.026 | -7.415
-15.5 | -0.675 | 0.08504 | -0.027 | -7.932
-15 | -0.641 | 0.09289 | -0.024 | -6.906
-14.5 | -0.617 | 0.08738 | -0.024 | -7.063
-14 | -0.595 | 0.07966 | -0.025 | -7.465
-13.5 | -0.573 | 0.07199 | -0.026 | -7.955
-13 | -0.542 | 0.07688 | -0.023 | -7.045
-12.5 | -0.517 | 0.07263 | -0.023 | -7.114
-12 | -0.493 | 0.06619 | -0.024 | -7.455
-11.5 | -0.466 | 0.06736 | -0.022 | -6.912
-11 | -0.44 | 0.06342 | -0.022 | -6.945
-10.5 | -0.416 | 0.05921 | -0.023 | -7.021
-10 | -0.392 | 0.05398 | -0.024 | -7.26
-9.5 | -0.364 | 0.05515 | -0.022 | -6.6
-9 | -0.339 | 0.05181 | -0.022 | -6.538
-8.5 | -0.314 | 0.04861 | -0.023 | -6.453
-8 | -0.287 | 0.04838 | -0.021 | -5.931
-7.5 | -0.262 | 0.0453 | -0.021 | -5.773
-7 | -0.236 | 0.04243 | -0.022 | -5.563
-6.5 | -0.21 | 0.04201 | -0.02 | -4.989
-6 | -0.184 | 0.03932 | -0.021 | -4.681
-5.5 | -0.158 | 0.03675 | -0.022 | -4.313
-5 | -0.132 | 0.03648 | -0.02 | -3.62
-4.5 | -0.106 | 0.03435 | -0.021 | -3.094
-4 | -0.08 | 0.03375 | -0.02 | -2.374
-3.5 | -0.054 | 0.03319 | -0.02 | -1.632
-3 | -0.028 | 0.03247 | -0.02 | -0.865
-2.5 | -0.002 | 0.03113 | -0.02 | -0.065
-2 | 0.024 | 0.03037 | -0.02 | 0.794
-1.5 | 0.089 | 0.02989 | -0.023 | 2.992
-1 | 0.182 | 0.01174 | -0.04 | 15.456
-0.5 | 0.252 | 0.01114 | -0.04 | 22.608
0 | 0.321 | 0.01073 | -0.04 | 29.885
0.5 | 0.389 | 0.01057 | -0.04 | 36.769
1 | 0.455 | 0.01024 | -0.04 | 44.429
1.5 | 0.521 | 0.00994 | -0.04 | 52.354
2 | 0.586 | 0.00959 | -0.04 | 61.12
2.5 | 0.651 | 0.008 | -0.041 | 81.379
3 | 0.716 | 0.00785 | -0.041 | 91.306
3.5 | 0.781 | 0.00775 | -0.041 | 100.762
4 | 0.846 | 0.00752 | -0.041 | 112.44
4.5 | 0.904 | 0.00756 | -0.041 | 119.621
5 | 0.953 | 0.00894 | -0.041 | 106.628
5.5 | 0.984 | 0.0088 | -0.042 | 111.784
6 | 0.969 | 0.00874 | -0.042 | 110.879
6.5 | 0.586 | 0.00886 | -0.042 | 66.199
7 | 0.619 | 0.0089 | -0.042 | 69.587
7.5 | 0.652 | 0.00917 | -0.042 | 71.089
8 | 0.685 | 0.00953 | -0.043 | 71.856
8.5 | 0.715 | 0.01221 | -0.043 | 58.54
9 | 0.745 | 0.01292 | -0.043 | 57.652
9.5 | 0.773 | 0.01378 | -0.043 | 56.127
10 | 0.793 | 0.01622 | -0.042 | 48.89
10.5 | 0.819 | 0.0176 | -0.042 | 46.533
11 | 0.846 | 0.01873 | -0.042 | 45.162
11.5 | 0.852 | 0.02604 | -0.041 | 32.709
12 | 0.882 | 0.02679 | -0.041 | 32.92
12.5 | 0.881 | 0.03982 | -0.039 | 22.131
13 | 0.919 | 0.03739 | -0.04 | 24.591
13.5 | 0.951 | 0.03785 | -0.04 | 25.115
14 | 0.952 | 0.05382 | -0.039 | 17.683
14.5 | 0.992 | 0.0494 | -0.04 | 20.075
15 | 1.01 | 0.05785 | -0.039 | 17.454
15.5 | 1.013 | 0.0779 | -0.037 | 13.009
16 | 1.036 | 0.08579 | -0.037 | 12.075
16.5 | 1.024 | 0.12471 | -0.031 | 8.211
17 | 1.051 | 0.1317 | -0.032 | 7.982
17.5 | 1.083 | 0.13376 | -0.033 | 8.093
18 | 1.101 | 0.15332 | -0.032 | 7.183
18.5 | 1.128 | 0.16062 | -0.032 | 7.026
19 | 1.156 | 0.17095 | -0.032 | 6.761
19.5 | 1.181 | 0.184 | -0.033 | 6.42
20 | 1.21 | 0.19077 | -0.033 | 6.342

## 136. Re 16M Mach 0.50 (2)
BIGFOIL.COM POLAR EXPORT
NACA35005
NACA35005 |  |  |  | Cl Max: | 1.1744 | at alpha= | 6.5 | deg
XFOIL ncrit=9 |  |  |  | L/D Max: | 192.095 | at alpha= | 4 | deg
Re: | 16000000 |  |  | Cd Min: | 0.00879 | at alpha= | 6.5 | deg
Mach: | 0.5 |  |  | Cl=0 at alpha= | -99 | deg
|  |  |  | @ Cl=0.1, Cd= | 0.00504
|  |  |  | @ Cl=0.4, Cd= | 0.005
|  |  |  | @ Cl=0.6, Cd= | 0.0050562
alpha (deg) | Cl | Cd | Cm | Cl/Cd
0 | 0.323 | 0.00504 | -0.0438 | 64.0873
0.5 | 0.3892 | 0.005 | -0.0433 | 77.84
1 | 0.4549 | 0.005 | -0.0429 | 90.98
1.5 | 0.5205 | 0.00501 | -0.0426 | 103.8922
2 | 0.5864 | 0.00505 | -0.0423 | 116.1188
2.5 | 0.6523 | 0.00508 | -0.042 | 128.4055
3 | 0.7184 | 0.00511 | -0.0416 | 140.5871
3.5 | 0.7785 | 0.00426 | -0.0403 | 182.7465
4 | 0.8529 | 0.00444 | -0.0417 | 192.0946
4.5 | 0.9179 | 0.00571 | -0.041 | 160.7531
5 | 0.982 | 0.00621 | -0.0391 | 158.132
5.5 | 1.0478 | 0.00664 | -0.0371 | 157.8012
6 | 1.1132 | 0.00735 | -0.0344 | 151.4558
6.5 | 1.1744 | 0.00879 | -0.0305 | 133.6064

## 137. Re 18M Mach 0.00 (1)
BIGFOIL.COM POLAR EXPORT
NACA35005
NACA35005 |  |  |  | Cl Max: | 0.983 | at alpha= | 7.5 | deg
JavaFoil+Calcfoil stall+Eppler ext transition |  |  |  | L/D Max: | 139.084 | at alpha= | 7 | deg
Re: | 18000000 |  |  | Cd Min: | 0.0067 | at alpha= | 4.5 | deg
Mach: | 0 |  |  | Cl=0 at alpha= | -2.4623 | deg
|  |  |  | @ Cl=0.1, Cd= | 0.010959
|  |  |  | @ Cl=0.4, Cd= | 0.0093293
|  |  |  | @ Cl=0.6, Cd= | 0.01397
alpha (deg) | Cl | Cd | Cm | Cl/Cd
-12 | -0.107 | 0.07534 | -0.017 | -1.417
-11.5 | -0.114 | 0.0713 | -0.017 | -1.605
-11 | -0.123 | 0.06792 | -0.017 | -1.804
-10.5 | -0.131 | 0.06442 | -0.017 | -2.034
-10 | -0.14 | 0.06085 | -0.017 | -2.299
-9.5 | -0.149 | 0.05778 | -0.017 | -2.576
-9 | -0.158 | 0.05521 | -0.017 | -2.856
-8.5 | -0.166 | 0.05224 | -0.017 | -3.179
-8 | -0.174 | 0.04925 | -0.017 | -3.525
-7.5 | -0.18 | 0.04641 | -0.017 | -3.872
-7 | -0.184 | 0.04385 | -0.017 | -4.185
-6.5 | -0.184 | 0.04154 | -0.017 | -4.424
-6 | -0.179 | 0.04011 | -0.018 | -4.457
-5.5 | -0.169 | 0.03814 | -0.018 | -4.437
-5 | -0.155 | 0.03608 | -0.018 | -4.293
-4.5 | -0.135 | 0.03468 | -0.018 | -3.89
-4 | -0.11 | 0.03275 | -0.019 | -3.349
-3.5 | -0.079 | 0.03181 | -0.02 | -2.49
-3 | -0.053 | 0.01223 | -0.034 | -4.348
-2.5 | -0.004 | 0.01177 | -0.034 | -0.341
-2 | 0.049 | 0.01136 | -0.034 | 4.325
-1.5 | 0.105 | 0.01092 | -0.034 | 9.614
-1 | 0.163 | 0.01047 | -0.035 | 15.522
-0.5 | 0.221 | 0.01011 | -0.035 | 21.845
0 | 0.279 | 0.00988 | -0.035 | 28.236
0.5 | 0.337 | 0.00967 | -0.035 | 34.844
1 | 0.395 | 0.00934 | -0.035 | 42.26
1.5 | 0.451 | 0.00922 | -0.035 | 48.969
2 | 0.508 | 0.00872 | -0.035 | 58.265
2.5 | 0.565 | 0.0073 | -0.035 | 77.327
3 | 0.621 | 0.00715 | -0.035 | 86.859
3.5 | 0.678 | 0.00697 | -0.035 | 97.222
4 | 0.734 | 0.00697 | -0.036 | 105.306
4.5 | 0.788 | 0.0067 | -0.036 | 117.463
5 | 0.838 | 0.0076 | -0.036 | 110.205
5.5 | 0.884 | 0.00741 | -0.036 | 119.276
6 | 0.925 | 0.00724 | -0.036 | 127.678
6.5 | 0.955 | 0.00712 | -0.036 | 134.195
7 | 0.975 | 0.00701 | -0.037 | 139.084
7.5 | 0.983 | 0.00715 | -0.037 | 137.491
8 | 0.979 | 0.00737 | -0.037 | 132.892
8.5 | 0.963 | 0.0075 | -0.037 | 128.464
9 | 0.936 | 0.00764 | -0.037 | 122.527
9.5 | 0.898 | 0.00766 | -0.038 | 117.243
10 | 0.853 | 0.00799 | -0.038 | 106.812
10.5 | 0.803 | 0.0082 | -0.038 | 97.889
11 | 0.75 | 0.00843 | -0.038 | 88.92
11.5 | 0.693 | 0.01173 | -0.038 | 59.083
12 | 0.636 | 0.01285 | -0.038 | 49.542
12.5 | 0.581 | 0.01397 | -0.038 | 41.572

## 138. Re 18M Mach 0.00 (2)
BIGFOIL.COM POLAR EXPORT
NACA35005
NACA35005 |  |  |  | Cl Max: | 1.3752 | at alpha= | 10.5 | deg
XFOIL ncrit=9 |  |  |  | L/D Max: | 161.866 | at alpha= | 4 | deg
Re: | 18000000 |  |  | Cd Min: | 0.01241 | at alpha= | 10.5 | deg
Mach: | 0 |  |  | Cl=0 at alpha= | -2.4954 | deg
|  |  |  | @ Cl=0.1, Cd= | 0.0051726
|  |  |  | @ Cl=0.4, Cd= | 0.0048576
|  |  |  | @ Cl=0.6, Cd= | 0.0049186
alpha (deg) | Cl | Cd | Cm | Cl/Cd
-6 | -0.3821 | 0.00807 | -0.0412 | -47.3482
-5.5 | -0.3292 | 0.00715 | -0.0406 | -46.042
-5 | -0.2754 | 0.00658 | -0.0402 | -41.8541
-4.5 | -0.221 | 0.00616 | -0.0398 | -35.8766
-4 | -0.1665 | 0.00581 | -0.0394 | -28.6575
-3.5 | -0.1115 | 0.00564 | -0.0392 | -19.7695
-3 | -0.0561 | 0.00554 | -0.039 | -10.1264
-2.5 | -0.0005 | 0.00553 | -0.0389 | -0.090416
-2 | 0.0544 | 0.00528 | -0.0386 | 10.303
-1.5 | 0.1096 | 0.00515 | -0.0383 | 21.2816
-1 | 0.165 | 0.00502 | -0.0381 | 32.8685
-0.5 | 0.2204 | 0.00492 | -0.038 | 44.7967
0 | 0.2759 | 0.00489 | -0.0379 | 56.4213
0.5 | 0.3314 | 0.00487 | -0.0378 | 68.0493
1 | 0.3868 | 0.00486 | -0.0377 | 79.5885
1.5 | 0.4423 | 0.00485 | -0.0376 | 91.1959
2 | 0.4977 | 0.00487 | -0.0376 | 102.1971
2.5 | 0.5529 | 0.00491 | -0.0375 | 112.6069
3 | 0.6079 | 0.00492 | -0.0375 | 123.5569
3.5 | 0.6583 | 0.00443 | -0.0369 | 148.6005
4 | 0.7025 | 0.00434 | -0.0348 | 161.8664
4.5 | 0.7724 | 0.00504 | -0.0386 | 153.254
5 | 0.8257 | 0.00548 | -0.0383 | 150.6752
5.5 | 0.8778 | 0.00579 | -0.0377 | 151.6062
6 | 0.93 | 0.00607 | -0.0372 | 153.2125
6.5 | 0.9819 | 0.00641 | -0.0367 | 153.1825
7 | 1.0341 | 0.00674 | -0.0363 | 153.4273
7.5 | 1.0864 | 0.00707 | -0.0359 | 153.6634
8 | 1.1384 | 0.00742 | -0.0356 | 153.4232
8.5 | 1.1894 | 0.00795 | -0.0351 | 149.6101
9 | 1.2401 | 0.00851 | -0.0346 | 145.7227
9.5 | 1.2888 | 0.00934 | -0.0338 | 137.9872
10.5 | 1.3752 | 0.01241 | -0.0306 | 110.8139

## 139. Re 18M Mach 0.10 (1)
BIGFOIL.COM POLAR EXPORT
NACA35005
NACA35005 |  |  |  | Cl Max: | 0.982 | at alpha= | 7.5 | deg
JavaFoil+Calcfoil stall+Eppler ext transition |  |  |  | L/D Max: | 138.421 | at alpha= | 7 | deg
Re: | 18000000 |  |  | Cd Min: | 0.00673 | at alpha= | 4.5 | deg
Mach: | 0.1 |  |  | Cl=0 at alpha= | -2.4623 | deg
|  |  |  | @ Cl=0.1, Cd= | 0.010999
|  |  |  | @ Cl=0.4, Cd= | 0.0093537
|  |  |  | @ Cl=0.6, Cd= | 0.01442
alpha (deg) | Cl | Cd | Cm | Cl/Cd
-11.5 | -0.089 | 0.07181 | -0.017 | -1.233
-11 | -0.097 | 0.06826 | -0.017 | -1.425
-10.5 | -0.107 | 0.06463 | -0.017 | -1.651
-10 | -0.117 | 0.06117 | -0.017 | -1.906
-9.5 | -0.127 | 0.05792 | -0.017 | -2.19
-9 | -0.137 | 0.05531 | -0.017 | -2.481
-8.5 | -0.147 | 0.05251 | -0.017 | -2.807
-8 | -0.157 | 0.04936 | -0.017 | -3.181
-7.5 | -0.165 | 0.04677 | -0.017 | -3.533
-7 | -0.171 | 0.04403 | -0.017 | -3.895
-6.5 | -0.174 | 0.04167 | -0.017 | -4.179
-6 | -0.171 | 0.04011 | -0.018 | -4.273
-5.5 | -0.164 | 0.03827 | -0.018 | -4.283
-5 | -0.151 | 0.03623 | -0.018 | -4.177
-4.5 | -0.133 | 0.03478 | -0.018 | -3.817
-4 | -0.109 | 0.03297 | -0.019 | -3.291
-3.5 | -0.079 | 0.0322 | -0.02 | -2.443
-3 | -0.053 | 0.01225 | -0.035 | -4.334
-2.5 | -0.004 | 0.01181 | -0.035 | -0.34
-2 | 0.049 | 0.0114 | -0.035 | 4.321
-1.5 | 0.105 | 0.01096 | -0.035 | 9.619
-1 | 0.163 | 0.01051 | -0.035 | 15.537
-0.5 | 0.222 | 0.01014 | -0.035 | 21.884
0 | 0.28 | 0.00991 | -0.035 | 28.29
0.5 | 0.339 | 0.0097 | -0.035 | 34.917
1 | 0.397 | 0.00936 | -0.035 | 42.352
1.5 | 0.454 | 0.00924 | -0.035 | 49.092
2 | 0.511 | 0.00875 | -0.035 | 58.385
2.5 | 0.568 | 0.00732 | -0.035 | 77.499
3 | 0.625 | 0.00718 | -0.035 | 87.027
3.5 | 0.681 | 0.00699 | -0.036 | 97.403
4 | 0.738 | 0.007 | -0.036 | 105.427
4.5 | 0.791 | 0.00673 | -0.036 | 117.6
5 | 0.842 | 0.00763 | -0.036 | 110.254
5.5 | 0.888 | 0.00743 | -0.036 | 119.511
6 | 0.928 | 0.00728 | -0.036 | 127.546
6.5 | 0.958 | 0.00715 | -0.037 | 133.848
7 | 0.976 | 0.00705 | -0.037 | 138.421
7.5 | 0.982 | 0.0072 | -0.037 | 136.287
8 | 0.974 | 0.00743 | -0.037 | 131.189
8.5 | 0.953 | 0.00756 | -0.037 | 126.082
9 | 0.92 | 0.00771 | -0.038 | 119.366
9.5 | 0.876 | 0.00774 | -0.038 | 113.226
10 | 0.825 | 0.00807 | -0.038 | 102.266
10.5 | 0.768 | 0.0083 | -0.038 | 92.463
11 | 0.708 | 0.00843 | -0.038 | 83.928
11.5 | 0.645 | 0.01164 | -0.039 | 55.425
12 | 0.583 | 0.01314 | -0.039 | 44.387
12.5 | 0.523 | 0.01442 | -0.039 | 36.257

## 140. Re 18M Mach 0.10 (2)
BIGFOIL.COM POLAR EXPORT
NACA35005
NACA35005 |  |  |  | Cl Max: | 1.2482 | at alpha= | 9 | deg
XFOIL ncrit=9 |  |  |  | L/D Max: | 162.46 | at alpha= | 4 | deg
Re: | 18000000 |  |  | Cd Min: | 0.00871 | at alpha= | 9 | deg
Mach: | 0.1 |  |  | Cl=0 at alpha= | -2.4928 | deg
|  |  |  | @ Cl=0.1, Cd= | 0.0051954
|  |  |  | @ Cl=0.4, Cd= | 0.00486
|  |  |  | @ Cl=0.6, Cd= | 0.0049259
alpha (deg) | Cl | Cd | Cm | Cl/Cd
-5.5 | -0.3316 | 0.00792 | -0.0416 | -41.8687
-5 | -0.278 | 0.00687 | -0.041 | -40.4658
-4 | -0.1683 | 0.00588 | -0.0399 | -28.6224
-3.5 | -0.1128 | 0.00567 | -0.0396 | -19.8942
-3 | -0.0569 | 0.00556 | -0.0393 | -10.2338
-2.5 | -0.0008 | 0.00555 | -0.0392 | -0.14414
-2 | 0.0545 | 0.00531 | -0.0389 | 10.2637
-1.5 | 0.1101 | 0.00517 | -0.0386 | 21.2959
-1 | 0.1658 | 0.00503 | -0.0384 | 32.9622
-0.5 | 0.2216 | 0.00493 | -0.0382 | 44.9493
0 | 0.2775 | 0.00489 | -0.038 | 56.7485
0.5 | 0.3332 | 0.00487 | -0.0379 | 68.4189
1 | 0.389 | 0.00486 | -0.0378 | 80.0412
1.5 | 0.4448 | 0.00486 | -0.0378 | 91.5226
2 | 0.5005 | 0.00487 | -0.0377 | 102.7721
2.5 | 0.5561 | 0.00491 | -0.0377 | 113.2587
3 | 0.6114 | 0.00493 | -0.0376 | 124.0162
3.5 | 0.6622 | 0.00442 | -0.0371 | 149.819
4 | 0.7067 | 0.00435 | -0.0349 | 162.4598
4.5 | 0.7772 | 0.00506 | -0.0387 | 153.5968
5 | 0.8306 | 0.0055 | -0.0384 | 151.0182
5.5 | 0.8831 | 0.00581 | -0.0378 | 151.9966
6 | 0.9357 | 0.00609 | -0.0372 | 153.6453
6.5 | 0.9881 | 0.00644 | -0.0366 | 153.4317
7 | 1.0408 | 0.00677 | -0.0362 | 153.7371
7.5 | 1.0936 | 0.00711 | -0.0358 | 153.8115
8 | 1.1461 | 0.00748 | -0.0354 | 153.2219
8.5 | 1.1975 | 0.00805 | -0.0348 | 148.7578
9 | 1.2482 | 0.00871 | -0.0341 | 143.3065

## 141. Re 18M Mach 0.25 (1)
BIGFOIL.COM POLAR EXPORT
NACA35005
NACA35005 |  |  |  | Cl Max: | 0.975 | at alpha= | 7 | deg
JavaFoil+Calcfoil stall+Eppler ext transition |  |  |  | L/D Max: | 133.699 | at alpha= | 7 | deg
Re: | 18000000 |  |  | Cd Min: | 0.00687 | at alpha= | 4.5 | deg
Mach: | 0.25 |  |  | Cl=0 at alpha= | -2.463 | deg
|  |  |  | @ Cl=0.1, Cd= | 0.01561
|  |  |  | @ Cl=0.4, Cd= | 0.01561
|  |  |  | @ Cl=0.6, Cd= | 0.01561
alpha (deg) | Cl | Cd | Cm | Cl/Cd
-10 | -0.041 | 0.0612 | -0.018 | -0.678
-9.5 | -0.039 | 0.0581 | -0.018 | -0.667
-9 | -0.036 | 0.05504 | -0.018 | -0.655
-8.5 | -0.033 | 0.05257 | -0.018 | -0.633
-8 | -0.031 | 0.04973 | -0.018 | -0.615
-7.5 | -0.028 | 0.04702 | -0.017 | -0.592
-7 | -0.03 | 0.0449 | -0.017 | -0.667
-6.5 | -0.082 | 0.04223 | -0.017 | -1.947
-6 | -0.104 | 0.0399 | -0.018 | -2.595
-5.5 | -0.116 | 0.03771 | -0.018 | -3.08
-5 | -0.12 | 0.03682 | -0.018 | -3.255
-4.5 | -0.114 | 0.03513 | -0.018 | -3.251
-4 | -0.099 | 0.03374 | -0.018 | -2.93
-3.5 | -0.075 | 0.03217 | -0.019 | -2.317
-3 | -0.042 | 0.03147 | -0.02 | -1.344
-2.5 | -0.004 | 0.01201 | -0.036 | -0.334
-2 | 0.05 | 0.01155 | -0.036 | 4.312
-1.5 | 0.107 | 0.01116 | -0.036 | 9.624
-1 | 0.167 | 0.0107 | -0.036 | 15.628
-0.5 | 0.228 | 0.0103 | -0.036 | 22.094
0 | 0.288 | 0.01007 | -0.036 | 28.594
0.5 | 0.348 | 0.00975 | -0.036 | 35.682
1 | 0.407 | 0.0095 | -0.036 | 42.882
1.5 | 0.466 | 0.00938 | -0.036 | 49.713
2 | 0.525 | 0.00888 | -0.036 | 59.056
2.5 | 0.583 | 0.00744 | -0.036 | 78.347
3 | 0.642 | 0.0073 | -0.036 | 87.946
3.5 | 0.7 | 0.00713 | -0.037 | 98.137
4 | 0.758 | 0.00714 | -0.037 | 106.071
4.5 | 0.813 | 0.00687 | -0.037 | 118.264
5 | 0.863 | 0.00785 | -0.037 | 110.01
5.5 | 0.909 | 0.00764 | -0.037 | 118.942
6 | 0.946 | 0.00749 | -0.037 | 126.433
6.5 | 0.969 | 0.00737 | -0.038 | 131.49
7 | 0.975 | 0.00729 | -0.038 | 133.699
7.5 | 0.961 | 0.00745 | -0.038 | 128.98
8 | 0.925 | 0.00776 | -0.038 | 119.177
8.5 | 0.865 | 0.00793 | -0.038 | 109.094
9 | 0.783 | 0.00814 | -0.039 | 96.197
9.5 | 0.682 | 0.00835 | -0.039 | 81.655
10 | 0.566 | 0.00848 | -0.039 | 66.813
10.5 | 0.439 | 0.01149 | -0.039 | 38.178
11 | 0.298 | 0.0126 | -0.039 | 23.674
11.5 | 0.095 | 0.01359 | -0.039 | 6.993
12 | 0.097 | 0.01561 | -0.039 | 6.22

## 142. Re 18M Mach 0.25 (2)
BIGFOIL.COM POLAR EXPORT
NACA35005
NACA35005 |  |  |  | Cl Max: | 1.1879 | at alpha= | 8 | deg
XFOIL ncrit=9 |  |  |  | L/D Max: | 167.443 | at alpha= | 4 | deg
Re: | 18000000 |  |  | Cd Min: | 0.00806 | at alpha= | 8 | deg
Mach: | 0.25 |  |  | Cl=0 at alpha= | -2.4759 | deg
|  |  |  | @ Cl=0.1, Cd= | 0.005376
|  |  |  | @ Cl=0.4, Cd= | 0.00487
|  |  |  | @ Cl=0.6, Cd= | 0.0049292
alpha (deg) | Cl | Cd | Cm | Cl/Cd
-4 | -0.1764 | 0.00736 | -0.0435 | -23.9674
-3.5 | -0.1205 | 0.00597 | -0.0422 | -20.1843
-3 | -0.0617 | 0.00576 | -0.0415 | -10.7118
-2.5 | -0.0028 | 0.00573 | -0.0411 | -0.48866
-2 | 0.0552 | 0.0055 | -0.0406 | 10.0364
-1.5 | 0.113 | 0.00534 | -0.0401 | 21.161
-1 | 0.1704 | 0.0051 | -0.0397 | 33.4118
0 | 0.2859 | 0.00489 | -0.0391 | 58.4663
0.5 | 0.3435 | 0.00487 | -0.0389 | 70.5339
1 | 0.401 | 0.00487 | -0.0388 | 82.3409
1.5 | 0.4586 | 0.00487 | -0.0387 | 94.1684
2 | 0.5162 | 0.00488 | -0.0386 | 105.7787
2.5 | 0.5737 | 0.00492 | -0.0385 | 116.6057
3 | 0.6309 | 0.00494 | -0.0384 | 127.7126
3.5 | 0.6834 | 0.00441 | -0.0378 | 154.966
4 | 0.7334 | 0.00438 | -0.0364 | 167.4429
4.5 | 0.8035 | 0.00517 | -0.0395 | 155.4159
5 | 0.858 | 0.00561 | -0.0387 | 152.9412
5.5 | 0.9127 | 0.00594 | -0.0379 | 153.6532
6 | 0.9677 | 0.00626 | -0.0371 | 154.5847
6.5 | 1.0228 | 0.00661 | -0.0363 | 154.7352
7 | 1.0782 | 0.00698 | -0.0355 | 154.4699
7.5 | 1.1337 | 0.00738 | -0.0347 | 153.6179
8 | 1.1879 | 0.00806 | -0.0336 | 147.3821

## 143. Re 18M Mach 0.50 (1)
BIGFOIL.COM POLAR EXPORT
NACA35005
NACA35005 |  |  |  | Cl Max: | 1.21 | at alpha= | 20 | deg
JavaFoil+Calcfoil stall+Eppler ext transition |  |  |  | L/D Max: | 118.951 | at alpha= | 4.5 | deg
Re: | 18000000 |  |  | Cd Min: | 0.00756 | at alpha= | 4 | deg
Mach: | 0.5 |  |  | Cl=0 at alpha= | -2.4615 | deg
|  |  |  | @ Cl=0.1, Cd= | 0.026993
|  |  |  | @ Cl=0.4, Cd= | 0.010388
|  |  |  | @ Cl=0.6, Cd= | 0.0094132
alpha (deg) | Cl | Cd | Cm | Cl/Cd
-20 | -0.888 | 0.14354 | -0.026 | -6.189
-19.5 | -0.865 | 0.1348 | -0.026 | -6.42
-19 | -0.837 | 0.14125 | -0.025 | -5.925
-18.5 | -0.814 | 0.12947 | -0.025 | -6.288
-18 | -0.791 | 0.1198 | -0.025 | -6.605
-17.5 | -0.768 | 0.11209 | -0.026 | -6.852
-17 | -0.739 | 0.11642 | -0.024 | -6.352
-16.5 | -0.716 | 0.10856 | -0.024 | -6.592
-16 | -0.694 | 0.09659 | -0.025 | -7.189
-15.5 | -0.672 | 0.08885 | -0.026 | -7.562
-15 | -0.642 | 0.09216 | -0.024 | -6.964
-14.5 | -0.618 | 0.08663 | -0.024 | -7.13
-14 | -0.595 | 0.07877 | -0.025 | -7.558
-13.5 | -0.574 | 0.07084 | -0.026 | -8.097
-13 | -0.542 | 0.07628 | -0.023 | -7.105
-12.5 | -0.517 | 0.07205 | -0.023 | -7.176
-12 | -0.494 | 0.06556 | -0.024 | -7.533
-11.5 | -0.466 | 0.067 | -0.022 | -6.953
-11 | -0.441 | 0.06304 | -0.023 | -6.991
-10.5 | -0.416 | 0.05902 | -0.023 | -7.048
-10 | -0.392 | 0.05365 | -0.024 | -7.311
-9.5 | -0.364 | 0.0549 | -0.022 | -6.634
-9 | -0.339 | 0.05157 | -0.022 | -6.572
-8.5 | -0.314 | 0.04818 | -0.023 | -6.517
-8 | -0.287 | 0.04809 | -0.021 | -5.969
-7.5 | -0.262 | 0.04495 | -0.022 | -5.821
-7 | -0.236 | 0.04209 | -0.022 | -5.613
-6.5 | -0.21 | 0.0418 | -0.021 | -5.015
-6 | -0.184 | 0.03919 | -0.021 | -4.697
-5.5 | -0.159 | 0.03644 | -0.022 | -4.353
-5 | -0.132 | 0.03625 | -0.02 | -3.645
-4.5 | -0.106 | 0.03409 | -0.021 | -3.12
-4 | -0.08 | 0.03357 | -0.02 | -2.388
-3.5 | -0.054 | 0.03287 | -0.021 | -1.65
-3 | -0.028 | 0.03227 | -0.02 | -0.871
-2.5 | -0.002 | 0.03088 | -0.021 | -0.066
-2 | 0.024 | 0.0301 | -0.021 | 0.801
-1.5 | 0.09 | 0.02887 | -0.024 | 3.112
-1 | 0.182 | 0.0116 | -0.04 | 15.647
-0.5 | 0.252 | 0.011 | -0.04 | 22.888
0 | 0.321 | 0.01058 | -0.04 | 30.292
0.5 | 0.389 | 0.01044 | -0.04 | 37.215
1 | 0.455 | 0.01013 | -0.04 | 44.927
1.5 | 0.521 | 0.00993 | -0.04 | 52.449
2 | 0.586 | 0.00948 | -0.04 | 61.808
2.5 | 0.651 | 0.00917 | -0.041 | 71.028
3 | 0.716 | 0.00788 | -0.041 | 90.922
3.5 | 0.781 | 0.00779 | -0.041 | 100.279
4 | 0.846 | 0.00756 | -0.041 | 111.875
4.5 | 0.904 | 0.0076 | -0.041 | 118.951
5 | 0.953 | 0.00886 | -0.041 | 107.481
5.5 | 0.984 | 0.00872 | -0.042 | 112.841
6 | 0.969 | 0.00865 | -0.042 | 112.023
6.5 | 0.586 | 0.00875 | -0.042 | 66.977
7 | 0.619 | 0.00876 | -0.042 | 70.66
7.5 | 0.652 | 0.00901 | -0.042 | 72.348
8 | 0.685 | 0.00926 | -0.043 | 74
8.5 | 0.715 | 0.01129 | -0.043 | 63.372
9 | 0.746 | 0.01261 | -0.043 | 59.138
9.5 | 0.775 | 0.01342 | -0.043 | 57.738
10 | 0.796 | 0.01565 | -0.042 | 50.838
10.5 | 0.822 | 0.0169 | -0.042 | 48.626
11 | 0.849 | 0.01807 | -0.042 | 46.963
11.5 | 0.855 | 0.02499 | -0.041 | 34.204
12 | 0.886 | 0.02548 | -0.041 | 34.758
12.5 | 0.885 | 0.0379 | -0.039 | 23.359
13 | 0.923 | 0.03571 | -0.04 | 25.847
13.5 | 0.954 | 0.03619 | -0.041 | 26.36
14 | 0.955 | 0.05166 | -0.039 | 18.489
14.5 | 0.978 | 0.05781 | -0.039 | 16.911
15 | 0.999 | 0.06518 | -0.038 | 15.325
15.5 | 0.991 | 0.09523 | -0.034 | 10.409
16 | 1.021 | 0.09822 | -0.035 | 10.397
16.5 | 1.019 | 0.13298 | -0.03 | 7.661
17 | 1.047 | 0.13861 | -0.031 | 7.557
17.5 | 1.079 | 0.13957 | -0.032 | 7.734
18 | 1.1 | 0.15841 | -0.031 | 6.944
18.5 | 1.129 | 0.16389 | -0.032 | 6.886
19 | 1.156 | 0.17405 | -0.032 | 6.641
19.5 | 1.181 | 0.18844 | -0.032 | 6.269
20 | 1.21 | 0.19533 | -0.033 | 6.194

## 144. Re 18M Mach 0.50 (2)
BIGFOIL.COM POLAR EXPORT
NACA35005
NACA35005 |  |  |  | Cl Max: | 1.1779 | at alpha= | 6 | deg
XFOIL ncrit=9 |  |  |  | L/D Max: | 202.041 | at alpha= | 6 | deg
Re: | 18000000 |  |  | Cd Min: | 0.00652 | at alpha= | 5.5 | deg
Mach: | 0.5 |  |  | Cl=0 at alpha= | -99 | deg
|  |  |  | @ Cl=0.1, Cd= | 0.00496
|  |  |  | @ Cl=0.4, Cd= | 0.0049284
|  |  |  | @ Cl=0.6, Cd= | 0.0049822
alpha (deg) | Cl | Cd | Cm | Cl/Cd
0 | 0.323 | 0.00496 | -0.0438 | 65.121
0.5 | 0.3892 | 0.00493 | -0.0433 | 78.9452
1 | 0.4551 | 0.00492 | -0.043 | 92.5
1.5 | 0.5208 | 0.00492 | -0.0427 | 105.8537
2 | 0.5866 | 0.00497 | -0.0424 | 118.0282
2.5 | 0.6525 | 0.00503 | -0.042 | 129.7217
3 | 0.7187 | 0.00506 | -0.0417 | 142.0356
3.5 | 0.7801 | 0.00438 | -0.0406 | 178.105
4 | 0.8472 | 0.00442 | -0.0405 | 191.6742
4.5 | 0.9189 | 0.00563 | -0.0412 | 163.2149
5 | 0.9831 | 0.0061 | -0.0393 | 161.1639
5.5 | 1.049 | 0.00652 | -0.0373 | 160.8896
6 | 1.1779 | 0.00583 | -0.0312 | 202.0412

## 145. Re 20M Mach 0.00 (1)
BIGFOIL.COM POLAR EXPORT
NACA35005
NACA35005 |  |  |  | Cl Max: | 0.983 | at alpha= | 7.5 | deg
JavaFoil+Calcfoil stall+Eppler ext transition |  |  |  | L/D Max: | 139.73 | at alpha= | 7 | deg
Re: | 20000000 |  |  | Cd Min: | 0.00674 | at alpha= | 4.5 | deg
Mach: | 0 |  |  | Cl=0 at alpha= | -2.4623 | deg
|  |  |  | @ Cl=0.1, Cd= | 0.010837
|  |  |  | @ Cl=0.4, Cd= | 0.0092302
|  |  |  | @ Cl=0.6, Cd= | 0.01361
alpha (deg) | Cl | Cd | Cm | Cl/Cd
-12 | -0.107 | 0.0752 | -0.018 | -1.42
-11.5 | -0.114 | 0.07114 | -0.017 | -1.609
-11 | -0.123 | 0.06773 | -0.017 | -1.81
-10.5 | -0.131 | 0.06423 | -0.017 | -2.041
-10 | -0.14 | 0.06079 | -0.017 | -2.302
-9.5 | -0.149 | 0.05775 | -0.017 | -2.578
-9 | -0.158 | 0.05495 | -0.017 | -2.87
-8.5 | -0.166 | 0.05213 | -0.017 | -3.186
-8 | -0.174 | 0.049 | -0.017 | -3.544
-7.5 | -0.18 | 0.04635 | -0.017 | -3.877
-7 | -0.184 | 0.04366 | -0.017 | -4.205
-6.5 | -0.184 | 0.04135 | -0.017 | -4.447
-6 | -0.179 | 0.03989 | -0.018 | -4.484
-5.5 | -0.169 | 0.03791 | -0.018 | -4.466
-5 | -0.155 | 0.03583 | -0.018 | -4.326
-4.5 | -0.135 | 0.03439 | -0.018 | -3.925
-4 | -0.11 | 0.03238 | -0.019 | -3.391
-3.5 | -0.079 | 0.031 | -0.021 | -2.564
-3 | -0.053 | 0.01212 | -0.034 | -4.389
-2.5 | -0.004 | 0.01163 | -0.034 | -0.345
-2 | 0.049 | 0.01122 | -0.034 | 4.376
-1.5 | 0.105 | 0.0108 | -0.034 | 9.723
-1 | 0.163 | 0.01036 | -0.035 | 15.695
-0.5 | 0.221 | 0.01001 | -0.035 | 22.053
0 | 0.279 | 0.00978 | -0.035 | 28.533
0.5 | 0.337 | 0.00957 | -0.035 | 35.242
1 | 0.395 | 0.00924 | -0.035 | 42.705
1.5 | 0.451 | 0.00913 | -0.035 | 49.425
2 | 0.508 | 0.00864 | -0.035 | 58.8
2.5 | 0.565 | 0.00828 | -0.035 | 68.229
3 | 0.621 | 0.00717 | -0.035 | 86.681
3.5 | 0.678 | 0.00699 | -0.035 | 96.955
4 | 0.734 | 0.007 | -0.036 | 104.907
4.5 | 0.788 | 0.00674 | -0.036 | 116.768
5 | 0.838 | 0.00757 | -0.036 | 110.679
5.5 | 0.884 | 0.00739 | -0.036 | 119.715
6 | 0.925 | 0.00722 | -0.036 | 128.094
6.5 | 0.955 | 0.00709 | -0.036 | 134.675
7 | 0.975 | 0.00698 | -0.037 | 139.73
7.5 | 0.983 | 0.0071 | -0.037 | 138.437
8 | 0.979 | 0.0073 | -0.037 | 134.167
8.5 | 0.963 | 0.00741 | -0.037 | 129.998
9 | 0.936 | 0.00756 | -0.037 | 123.706
9.5 | 0.898 | 0.00755 | -0.038 | 118.934
10 | 0.853 | 0.00785 | -0.038 | 108.69
10.5 | 0.803 | 0.00808 | -0.038 | 99.384
11 | 0.75 | 0.00828 | -0.038 | 90.544
11.5 | 0.693 | 0.01187 | -0.038 | 58.433
12 | 0.637 | 0.01263 | -0.039 | 50.441
12.5 | 0.582 | 0.01361 | -0.039 | 42.744

## 146. Re 20M Mach 0.00 (2)
BIGFOIL.COM POLAR EXPORT
NACA35005
NACA35005 |  |  |  | Cl Max: | 1.5758 | at alpha= | 13 | deg
XFOIL ncrit=9 |  |  |  | L/D Max: | 156.869 | at alpha= | 7.5 | deg
Re: | 20000000 |  |  | Cd Min: | 0.01927 | at alpha= | 13 | deg
Mach: | 0 |  |  | Cl=0 at alpha= | -2.4909 | deg
|  |  |  | @ Cl=0.1, Cd= | 0.0050489
|  |  |  | @ Cl=0.4, Cd= | 0.0047924
|  |  |  | @ Cl=0.6, Cd= | 0.0048756
alpha (deg) | Cl | Cd | Cm | Cl/Cd
-6.5 | -0.436 | 0.00859 | -0.0415 | -50.7567
-6 | -0.3836 | 0.00754 | -0.041 | -50.8753
-5.5 | -0.33 | 0.00688 | -0.0405 | -47.9651
-5 | -0.276 | 0.0064 | -0.0401 | -43.125
-4.5 | -0.2214 | 0.00603 | -0.0397 | -36.7164
-4 | -0.1668 | 0.00572 | -0.0394 | -29.1608
-3.5 | -0.1118 | 0.00553 | -0.0391 | -20.217
-3 | -0.0565 | 0.0054 | -0.0389 | -10.463
-2.5 | -0.001 | 0.00534 | -0.0387 | -0.18727
-2 | 0.0542 | 0.00514 | -0.0385 | 10.5447
-1.5 | 0.1095 | 0.00503 | -0.0383 | 21.7694
-1 | 0.1649 | 0.00494 | -0.0381 | 33.3806
-0.5 | 0.2204 | 0.00487 | -0.038 | 45.2567
0 | 0.276 | 0.00482 | -0.0379 | 57.2614
0.5 | 0.3315 | 0.00479 | -0.0378 | 69.2067
1 | 0.3869 | 0.00479 | -0.0377 | 80.7724
1.5 | 0.4423 | 0.0048 | -0.0376 | 92.1458
2 | 0.4977 | 0.00482 | -0.0376 | 103.2573
2.5 | 0.5531 | 0.00485 | -0.0375 | 114.0412
3 | 0.6081 | 0.00488 | -0.0375 | 124.6107
3.5 | 0.6587 | 0.00456 | -0.037 | 144.4518
4 | 0.7067 | 0.00452 | -0.0358 | 156.3496
4.5 | 0.7665 | 0.00499 | -0.0371 | 153.6072
5 | 0.8263 | 0.0054 | -0.0384 | 153.0185
5.5 | 0.8785 | 0.0057 | -0.0378 | 154.1228
6 | 0.9308 | 0.00597 | -0.0374 | 155.9129
6.5 | 0.9827 | 0.0063 | -0.0368 | 155.9841
7 | 1.0349 | 0.00661 | -0.0364 | 156.5658
7.5 | 1.0871 | 0.00693 | -0.0361 | 156.8687
8 | 1.1392 | 0.00729 | -0.0357 | 156.2689
8.5 | 1.1903 | 0.00779 | -0.0353 | 152.7985
9 | 1.2413 | 0.00829 | -0.0349 | 149.7346
9.5 | 1.2914 | 0.00891 | -0.0343 | 144.9383
10 | 1.3373 | 0.01014 | -0.033 | 131.8836
10.5 | 1.3857 | 0.01088 | -0.0324 | 127.3621
11 | 1.4371 | 0.0111 | -0.0323 | 129.4685
11.5 | 1.4826 | 0.01212 | -0.0313 | 122.3267
12 | 1.5233 | 0.01364 | -0.0296 | 111.6789
12.5 | 1.5613 | 0.01531 | -0.0276 | 101.9791
13 | 1.5758 | 0.01927 | -0.0225 | 81.7748

## 147. Re 20M Mach 0.10 (1)
BIGFOIL.COM POLAR EXPORT
NACA35005
NACA35005 |  |  |  | Cl Max: | 0.982 | at alpha= | 7.5 | deg
JavaFoil+Calcfoil stall+Eppler ext transition |  |  |  | L/D Max: | 139.091 | at alpha= | 7 | deg
Re: | 20000000 |  |  | Cd Min: | 0.00677 | at alpha= | 4.5 | deg
Mach: | 0.1 |  |  | Cl=0 at alpha= | -2.4623 | deg
|  |  |  | @ Cl=0.1, Cd= | 0.010878
|  |  |  | @ Cl=0.4, Cd= | 0.0092547
|  |  |  | @ Cl=0.6, Cd= | 0.01402
alpha (deg) | Cl | Cd | Cm | Cl/Cd
-11.5 | -0.089 | 0.07146 | -0.017 | -1.239
-11 | -0.097 | 0.0681 | -0.017 | -1.429
-10.5 | -0.107 | 0.06447 | -0.017 | -1.655
-10 | -0.117 | 0.06099 | -0.017 | -1.912
-9.5 | -0.127 | 0.05799 | -0.017 | -2.188
-9 | -0.137 | 0.05521 | -0.017 | -2.486
-8.5 | -0.147 | 0.05224 | -0.017 | -2.822
-8 | -0.157 | 0.04911 | -0.017 | -3.197
-7.5 | -0.165 | 0.04653 | -0.017 | -3.552
-7 | -0.172 | 0.04383 | -0.017 | -3.913
-6.5 | -0.174 | 0.04151 | -0.017 | -4.197
-6 | -0.171 | 0.04002 | -0.018 | -4.283
-5.5 | -0.164 | 0.03804 | -0.018 | -4.31
-5 | -0.151 | 0.03596 | -0.018 | -4.211
-4.5 | -0.133 | 0.0345 | -0.018 | -3.852
-4 | -0.109 | 0.03264 | -0.019 | -3.329
-3.5 | -0.079 | 0.0316 | -0.021 | -2.496
-3 | -0.053 | 0.01215 | -0.035 | -4.37
-2.5 | -0.004 | 0.01168 | -0.035 | -0.344
-2 | 0.049 | 0.01126 | -0.035 | 4.373
-1.5 | 0.105 | 0.01084 | -0.035 | 9.727
-1 | 0.163 | 0.01039 | -0.035 | 15.722
-0.5 | 0.222 | 0.01004 | -0.035 | 22.092
0 | 0.28 | 0.00981 | -0.035 | 28.593
0.5 | 0.339 | 0.00959 | -0.035 | 35.309
1 | 0.397 | 0.00926 | -0.035 | 42.802
1.5 | 0.454 | 0.00916 | -0.035 | 49.547
2 | 0.511 | 0.00867 | -0.035 | 58.929
2.5 | 0.568 | 0.0083 | -0.035 | 68.378
3 | 0.625 | 0.00719 | -0.035 | 86.866
3.5 | 0.681 | 0.00702 | -0.036 | 97.088
4 | 0.738 | 0.00702 | -0.036 | 105.067
4.5 | 0.791 | 0.00677 | -0.036 | 116.905
5 | 0.842 | 0.0076 | -0.036 | 110.729
5.5 | 0.888 | 0.0074 | -0.036 | 119.995
6 | 0.928 | 0.00725 | -0.036 | 127.984
6.5 | 0.958 | 0.00713 | -0.037 | 134.352
7 | 0.976 | 0.00702 | -0.037 | 139.091
7.5 | 0.982 | 0.00715 | -0.037 | 137.267
8 | 0.974 | 0.00735 | -0.037 | 132.48
8.5 | 0.953 | 0.00747 | -0.037 | 127.611
9 | 0.92 | 0.00763 | -0.038 | 120.554
9.5 | 0.876 | 0.00763 | -0.038 | 114.86
10 | 0.825 | 0.00794 | -0.038 | 103.852
10.5 | 0.768 | 0.00816 | -0.038 | 94.132
11 | 0.708 | 0.00839 | -0.038 | 84.389
11.5 | 0.645 | 0.0117 | -0.039 | 55.157
12 | 0.584 | 0.0129 | -0.039 | 45.226
12.5 | 0.524 | 0.01402 | -0.039 | 37.364

## 148. Re 20M Mach 0.10 (2)
BIGFOIL.COM POLAR EXPORT
NACA35005
NACA35005 |  |  |  | Cl Max: | 1.3829 | at alpha= | 10.5 | deg
XFOIL ncrit=9 |  |  |  | L/D Max: | 156.777 | at alpha= | 7.5 | deg
Re: | 20000000 |  |  | Cd Min: | 0.02218 | at alpha= | -5 | deg
Mach: | 0.1 |  |  | Cl=0 at alpha= | -2.4883 | deg
|  |  |  | @ Cl=0.1, Cd= | 0.0050615
|  |  |  | @ Cl=0.4, Cd= | 0.0047939
|  |  |  | @ Cl=0.6, Cd= | 0.0048837
alpha (deg) | Cl | Cd | Cm | Cl/Cd
-6 | -0.3736 | 0.01425 | -0.043 | -26.2175
-5.5 | -0.3086 | 0.0207 | -0.0435 | -14.9082
-5 | -0.2527 | 0.02218 | -0.0435 | -11.3931
-4 | -0.1686 | 0.00578 | -0.0399 | -29.1696
-3.5 | -0.1131 | 0.00556 | -0.0395 | -20.3417
-3 | -0.0573 | 0.00543 | -0.0393 | -10.5525
-2.5 | -0.0013 | 0.00536 | -0.0391 | -0.24254
-2 | 0.0542 | 0.00516 | -0.0388 | 10.5039
-1.5 | 0.11 | 0.00504 | -0.0386 | 21.8254
-1 | 0.1657 | 0.00494 | -0.0384 | 33.5425
-0.5 | 0.2216 | 0.00487 | -0.0382 | 45.5031
0 | 0.2775 | 0.00483 | -0.0381 | 57.4534
0.5 | 0.3333 | 0.00479 | -0.038 | 69.5825
1 | 0.3891 | 0.00479 | -0.0379 | 81.2317
1.5 | 0.4448 | 0.00481 | -0.0378 | 92.474
2 | 0.5006 | 0.00482 | -0.0377 | 103.8589
2.5 | 0.5562 | 0.00486 | -0.0377 | 114.4444
3 | 0.6116 | 0.00489 | -0.0377 | 125.0716
3.5 | 0.6626 | 0.00455 | -0.0371 | 145.6264
4.5 | 0.7712 | 0.005 | -0.0373 | 154.24
5 | 0.8313 | 0.00542 | -0.0385 | 153.3764
5.5 | 0.8838 | 0.00572 | -0.0379 | 154.5105
6 | 0.9365 | 0.00599 | -0.0374 | 156.3439
6.5 | 0.9889 | 0.00633 | -0.0368 | 156.2243
7 | 1.0416 | 0.00665 | -0.0363 | 156.6316
7.5 | 1.0943 | 0.00698 | -0.0359 | 156.7765
8 | 1.1468 | 0.00735 | -0.0355 | 156.0272
8.5 | 1.1985 | 0.00787 | -0.0349 | 152.2872
9 | 1.2498 | 0.00844 | -0.0344 | 148.0806
9.5 | 1.2992 | 0.00927 | -0.0335 | 140.151
10 | 1.3298 | 0.01281 | -0.0294 | 103.8095
10.5 | 1.3829 | 0.01288 | -0.0294 | 107.368

## 149. Re 20M Mach 0.25 (1)
BIGFOIL.COM POLAR EXPORT
NACA35005
NACA35005 |  |  |  | Cl Max: | 0.975 | at alpha= | 7 | deg
JavaFoil+Calcfoil stall+Eppler ext transition |  |  |  | L/D Max: | 134.53 | at alpha= | 7 | deg
Re: | 20000000 |  |  | Cd Min: | 0.00691 | at alpha= | 4.5 | deg
Mach: | 0.25 |  |  | Cl=0 at alpha= | -2.463 | deg
|  |  |  | @ Cl=0.1, Cd= | 0.01537
|  |  |  | @ Cl=0.4, Cd= | 0.01537
|  |  |  | @ Cl=0.6, Cd= | 0.01537
alpha (deg) | Cl | Cd | Cm | Cl/Cd
-10 | -0.041 | 0.06124 | -0.018 | -0.678
-9.5 | -0.039 | 0.05805 | -0.018 | -0.668
-9 | -0.036 | 0.05498 | -0.018 | -0.656
-8.5 | -0.033 | 0.05233 | -0.018 | -0.636
-8 | -0.031 | 0.04948 | -0.018 | -0.618
-7.5 | -0.028 | 0.04683 | -0.018 | -0.594
-7 | -0.03 | 0.04477 | -0.017 | -0.669
-6.5 | -0.082 | 0.04227 | -0.017 | -1.945
-6 | -0.104 | 0.03982 | -0.018 | -2.6
-5.5 | -0.116 | 0.03848 | -0.018 | -3.019
-5 | -0.12 | 0.0366 | -0.018 | -3.276
-4.5 | -0.114 | 0.0352 | -0.018 | -3.244
-4 | -0.099 | 0.03351 | -0.019 | -2.952
-3.5 | -0.075 | 0.03187 | -0.019 | -2.341
-3 | -0.042 | 0.03087 | -0.021 | -1.373
-2.5 | -0.004 | 0.0119 | -0.036 | -0.337
-2 | 0.05 | 0.01142 | -0.036 | 4.362
-1.5 | 0.107 | 0.01104 | -0.036 | 9.732
-1 | 0.167 | 0.01057 | -0.036 | 15.815
-0.5 | 0.228 | 0.01022 | -0.036 | 22.281
0 | 0.288 | 0.00996 | -0.036 | 28.897
0.5 | 0.348 | 0.00974 | -0.036 | 35.725
1 | 0.407 | 0.0094 | -0.036 | 43.33
1.5 | 0.466 | 0.00929 | -0.036 | 50.168
2 | 0.525 | 0.00881 | -0.036 | 59.578
2.5 | 0.583 | 0.00844 | -0.036 | 69.106
3 | 0.642 | 0.00731 | -0.036 | 87.802
3.5 | 0.7 | 0.00715 | -0.037 | 97.862
4 | 0.758 | 0.00717 | -0.037 | 105.684
4.5 | 0.813 | 0.00691 | -0.037 | 117.527
5 | 0.863 | 0.00781 | -0.037 | 110.528
5.5 | 0.909 | 0.00761 | -0.037 | 119.436
6 | 0.946 | 0.00746 | -0.037 | 126.946
6.5 | 0.969 | 0.00734 | -0.038 | 132.105
7 | 0.975 | 0.00725 | -0.038 | 134.53
7.5 | 0.961 | 0.0074 | -0.038 | 129.939
8 | 0.925 | 0.00767 | -0.038 | 120.501
8.5 | 0.865 | 0.00784 | -0.038 | 110.3
9 | 0.783 | 0.00805 | -0.039 | 97.228
9.5 | 0.682 | 0.0082 | -0.039 | 83.109
10 | 0.566 | 0.00832 | -0.039 | 68.031
10.5 | 0.439 | 0.01195 | -0.039 | 36.742
11 | 0.299 | 0.01234 | -0.039 | 24.206
11.5 | 0.095 | 0.01327 | -0.039 | 7.174
12 | 0.097 | 0.01537 | -0.039 | 6.321

## 150. Re 20M Mach 0.25 (2)
BIGFOIL.COM POLAR EXPORT
NACA35005
NACA35005 |  |  |  | Cl Max: | 1.2407 | at alpha= | 8.5 | deg
XFOIL ncrit=9 |  |  |  | L/D Max: | 161.876 | at alpha= | 4 | deg
Re: | 20000000 |  |  | Cd Min: | 0.00896 | at alpha= | 8.5 | deg
Mach: | 0.25 |  |  | Cl=0 at alpha= | -2.4707 | deg
|  |  |  | @ Cl=0.1, Cd= | 0.0051848
|  |  |  | @ Cl=0.4, Cd= | 0.0047902
|  |  |  | @ Cl=0.6, Cd= | 0.0048837
alpha (deg) | Cl | Cd | Cm | Cl/Cd
-4 | -0.1775 | 0.0069 | -0.0434 | -25.7246
-3.5 | -0.1207 | 0.00585 | -0.0422 | -20.6325
-3 | -0.0621 | 0.0056 | -0.0415 | -11.0893
-2.5 | -0.0034 | 0.00553 | -0.041 | -0.61483
-2 | 0.0547 | 0.00531 | -0.0405 | 10.3013
-1.5 | 0.1126 | 0.00515 | -0.04 | 21.8641
-1 | 0.1703 | 0.00498 | -0.0396 | 34.1968
-0.5 | 0.2281 | 0.00491 | -0.0394 | 46.4562
0 | 0.2858 | 0.00484 | -0.0391 | 59.0496
0.5 | 0.3436 | 0.0048 | -0.039 | 71.5833
1 | 0.4012 | 0.00479 | -0.0388 | 83.7578
1.5 | 0.4587 | 0.00481 | -0.0387 | 95.3638
2 | 0.5162 | 0.00484 | -0.0386 | 106.6529
2.5 | 0.5738 | 0.00487 | -0.0386 | 117.8234
3 | 0.6311 | 0.0049 | -0.0385 | 128.7959
3.5 | 0.684 | 0.00453 | -0.0379 | 150.9934
4 | 0.7333 | 0.00453 | -0.0364 | 161.8764
4.5 | 0.7976 | 0.00509 | -0.0381 | 156.6994
5 | 0.8587 | 0.00552 | -0.0388 | 155.5616
5.5 | 0.9136 | 0.00584 | -0.038 | 156.4384
6 | 0.9685 | 0.00616 | -0.0372 | 157.224
6.5 | 1.0237 | 0.00649 | -0.0364 | 157.735
7 | 1.0791 | 0.00685 | -0.0356 | 157.5328
7.5 | 1.1345 | 0.00725 | -0.0348 | 156.4828
8 | 1.1891 | 0.00786 | -0.0338 | 151.285
8.5 | 1.2407 | 0.00896 | -0.0321 | 138.471

## 151. Re 20M Mach 0.50 (1)
BIGFOIL.COM POLAR EXPORT
NACA35005
NACA35005 |  |  |  | Cl Max: | 1.21 | at alpha= | 20 | deg
JavaFoil+Calcfoil stall+Eppler ext transition |  |  |  | L/D Max: | 118.384 | at alpha= | 4.5 | deg
Re: | 20000000 |  |  | Cd Min: | 0.00759 | at alpha= | 4 | deg
Mach: | 0.5 |  |  | Cl=0 at alpha= | -2.4615 | deg
|  |  |  | @ Cl=0.1, Cd= | 0.01389
|  |  |  | @ Cl=0.4, Cd= | 0.010278
|  |  |  | @ Cl=0.6, Cd= | 0.0093332
alpha (deg) | Cl | Cd | Cm | Cl/Cd
-20 | -0.888 | 0.14567 | -0.026 | -6.097
-19.5 | -0.865 | 0.13693 | -0.026 | -6.317
-19 | -0.837 | 0.14383 | -0.025 | -5.818
-18.5 | -0.814 | 0.13218 | -0.025 | -6.156
-18 | -0.791 | 0.12245 | -0.025 | -6.456
-17.5 | -0.767 | 0.11472 | -0.025 | -6.687
-17 | -0.739 | 0.11999 | -0.024 | -6.16
-16.5 | -0.715 | 0.11155 | -0.024 | -6.412
-16 | -0.692 | 0.10087 | -0.025 | -6.864
-15.5 | -0.669 | 0.0931 | -0.025 | -7.19
-15 | -0.641 | 0.09439 | -0.024 | -6.795
-14.5 | -0.617 | 0.08871 | -0.024 | -6.955
-14 | -0.594 | 0.08129 | -0.024 | -7.306
-13.5 | -0.574 | 0.07081 | -0.026 | -8.102
-13 | -0.542 | 0.07577 | -0.023 | -7.157
-12.5 | -0.517 | 0.07157 | -0.023 | -7.229
-12 | -0.494 | 0.065 | -0.025 | -7.606
-11.5 | -0.466 | 0.06662 | -0.023 | -6.996
-11 | -0.441 | 0.0629 | -0.023 | -7.011
-10.5 | -0.416 | 0.05865 | -0.023 | -7.098
-10 | -0.393 | 0.05321 | -0.024 | -7.379
-9.5 | -0.364 | 0.05479 | -0.022 | -6.649
-9 | -0.339 | 0.05159 | -0.022 | -6.573
-8.5 | -0.314 | 0.0479 | -0.023 | -6.558
-8 | -0.287 | 0.0478 | -0.021 | -6.007
-7.5 | -0.262 | 0.04463 | -0.022 | -5.866
-7 | -0.236 | 0.04175 | -0.022 | -5.663
-6.5 | -0.21 | 0.04157 | -0.021 | -5.045
-6 | -0.184 | 0.03895 | -0.021 | -4.729
-5.5 | -0.159 | 0.03627 | -0.022 | -4.375
-5 | -0.132 | 0.03604 | -0.021 | -3.667
-4.5 | -0.106 | 0.03386 | -0.021 | -3.143
-4 | -0.08 | 0.03441 | -0.02 | -2.33
-3.5 | -0.054 | 0.03284 | -0.021 | -1.652
-3 | -0.028 | 0.03208 | -0.02 | -0.877
-2.5 | -0.002 | 0.03062 | -0.021 | -0.067
-2 | 0.024 | 0.02985 | -0.021 | 0.809
-1.5 | 0.11 | 0.01179 | -0.04 | 9.338
-1 | 0.182 | 0.01147 | -0.04 | 15.821
-0.5 | 0.252 | 0.01088 | -0.04 | 23.151
0 | 0.321 | 0.01058 | -0.04 | 30.291
0.5 | 0.389 | 0.01033 | -0.04 | 37.622
1 | 0.455 | 0.01002 | -0.04 | 45.419
1.5 | 0.521 | 0.00982 | -0.04 | 52.995
2 | 0.586 | 0.0094 | -0.04 | 62.359
2.5 | 0.651 | 0.00909 | -0.041 | 71.643
3 | 0.716 | 0.00789 | -0.041 | 90.82
3.5 | 0.781 | 0.00781 | -0.041 | 100.033
4 | 0.846 | 0.00759 | -0.041 | 111.396
4.5 | 0.904 | 0.00764 | -0.041 | 118.384
5 | 0.953 | 0.00881 | -0.041 | 108.193
5.5 | 0.984 | 0.00866 | -0.042 | 113.637
6 | 0.969 | 0.00858 | -0.042 | 112.933
6.5 | 0.586 | 0.00867 | -0.042 | 67.641
7 | 0.619 | 0.00866 | -0.042 | 71.492
7.5 | 0.652 | 0.00891 | -0.042 | 73.209
8 | 0.685 | 0.00911 | -0.043 | 75.187
8.5 | 0.716 | 0.01142 | -0.043 | 62.67
9 | 0.747 | 0.01239 | -0.043 | 60.273
9.5 | 0.776 | 0.01312 | -0.043 | 59.171
10 | 0.798 | 0.01518 | -0.043 | 52.561
10.5 | 0.824 | 0.01633 | -0.043 | 50.495
11 | 0.851 | 0.01741 | -0.042 | 48.903
11.5 | 0.858 | 0.02384 | -0.041 | 36.01
12 | 0.889 | 0.02427 | -0.042 | 36.651
12.5 | 0.889 | 0.03603 | -0.04 | 24.679
13 | 0.926 | 0.03423 | -0.041 | 27.055
13.5 | 0.943 | 0.04096 | -0.04 | 23.032
14 | 0.937 | 0.06283 | -0.037 | 14.912
14.5 | 0.966 | 0.06574 | -0.037 | 14.689
15 | 0.99 | 0.07165 | -0.037 | 13.816
15.5 | 0.975 | 0.10959 | -0.032 | 8.894
16 | 1.013 | 0.10557 | -0.034 | 9.598
16.5 | 1.017 | 0.13702 | -0.03 | 7.425
17 | 1.047 | 0.14172 | -0.031 | 7.385
17.5 | 1.078 | 0.14326 | -0.032 | 7.525
18 | 1.1 | 0.16249 | -0.031 | 6.767
18.5 | 1.128 | 0.16794 | -0.032 | 6.715
19 | 1.155 | 0.17764 | -0.032 | 6.503
19.5 | 1.182 | 0.18948 | -0.033 | 6.237
20 | 1.21 | 0.19769 | -0.033 | 6.12

## 152. Re 20M Mach 0.50 (2)
BIGFOIL.COM POLAR EXPORT
NACA35005
NACA35005 |  |  |  | Cl Max: | 1.1781 | at alpha= | 6.5 | deg
XFOIL ncrit=9 |  |  |  | L/D Max: | 188.131 | at alpha= | 4 | deg
Re: | 20000000 |  |  | Cd Min: | 0.00836 | at alpha= | 6.5 | deg
Mach: | 0.5 |  |  | Cl=0 at alpha= | -99 | deg
|  |  |  | @ Cl=0.1, Cd= | 0.00489
|  |  |  | @ Cl=0.4, Cd= | 0.0048684
|  |  |  | @ Cl=0.6, Cd= | 0.0049019
alpha (deg) | Cl | Cd | Cm | Cl/Cd
0 | 0.3232 | 0.00489 | -0.0438 | 66.0941
0.5 | 0.3893 | 0.00487 | -0.0434 | 79.9384
1 | 0.4552 | 0.00486 | -0.043 | 93.6626
1.5 | 0.521 | 0.00486 | -0.0427 | 107.2016
2 | 0.5869 | 0.00489 | -0.0424 | 120.0204
2.5 | 0.6528 | 0.00495 | -0.0421 | 131.8788
3 | 0.719 | 0.00501 | -0.0417 | 143.513
3.5 | 0.7813 | 0.00446 | -0.0408 | 175.1794
4 | 0.8353 | 0.00444 | -0.0379 | 188.1306
4.5 | 0.9179 | 0.00556 | -0.0409 | 165.0899
5 | 0.9841 | 0.006 | -0.0395 | 164.0167
5.5 | 1.0502 | 0.00641 | -0.0375 | 163.8378
6 | 1.1164 | 0.00701 | -0.0349 | 159.2582
6.5 | 1.1781 | 0.00836 | -0.0309 | 140.9211