## index
index | Re | Mach | Datasource
1 | 50000 | 0 | JavaFoil+Calcfoil stall+Eppler ext transition
2 | 50000 | 0 | XFOIL ncrit=9
3 | 50000 | 0.1 | JavaFoil+Calcfoil stall+Eppler ext transition
4 | 50000 | 0.1 | XFOIL ncrit=9
5 | 50000 | 0.25 | JavaFoil+Calcfoil stall+Eppler ext transition
6 | 50000 | 0.25 | XFOIL ncrit=9
7 | 50000 | 0.5 | JavaFoil+Calcfoil stall+Eppler ext transition
8 | 50000 | 0.5 | XFOIL ncrit=9
9 | 100000 | 0 | JavaFoil+Calcfoil stall+Eppler ext transition
10 | 100000 | 0 | XFOIL ncrit=9
11 | 100000 | 0.1 | JavaFoil+Calcfoil stall+Eppler ext transition
12 | 100000 | 0.1 | XFOIL ncrit=9
13 | 100000 | 0.25 | JavaFoil+Calcfoil stall+Eppler ext transition
14 | 100000 | 0.25 | XFOIL ncrit=9
15 | 100000 | 0.5 | JavaFoil+Calcfoil stall+Eppler ext transition
16 | 100000 | 0.5 | XFOIL ncrit=9
17 | 250000 | 0 | JavaFoil+Calcfoil stall+Eppler ext transition
18 | 250000 | 0 | XFOIL ncrit=9
19 | 250000 | 0.1 | JavaFoil+Calcfoil stall+Eppler ext transition
20 | 250000 | 0.1 | XFOIL ncrit=9
21 | 250000 | 0.25 | JavaFoil+Calcfoil stall+Eppler ext transition
22 | 250000 | 0.25 | XFOIL ncrit=9
23 | 250000 | 0.5 | JavaFoil+Calcfoil stall+Eppler ext transition
24 | 250000 | 0.5 | XFOIL ncrit=9
25 | 500000 | 0 | JavaFoil+Calcfoil stall+Eppler ext transition
26 | 500000 | 0 | XFOIL ncrit=9
27 | 500000 | 0.1 | JavaFoil+Calcfoil stall+Eppler ext transition
28 | 500000 | 0.1 | XFOIL ncrit=9
29 | 500000 | 0.25 | JavaFoil+Calcfoil stall+Eppler ext transition
30 | 500000 | 0.25 | XFOIL ncrit=9
31 | 500000 | 0.5 | JavaFoil+Calcfoil stall+Eppler ext transition
32 | 500000 | 0.5 | XFOIL ncrit=9
33 | 750000 | 0 | JavaFoil+Calcfoil stall+Eppler ext transition
34 | 750000 | 0 | XFOIL ncrit=9
35 | 750000 | 0.1 | JavaFoil+Calcfoil stall+Eppler ext transition
36 | 750000 | 0.1 | XFOIL ncrit=9
37 | 750000 | 0.25 | JavaFoil+Calcfoil stall+Eppler ext transition
38 | 750000 | 0.25 | XFOIL ncrit=9
39 | 750000 | 0.5 | JavaFoil+Calcfoil stall+Eppler ext transition
40 | 750000 | 0.5 | XFOIL ncrit=9
41 | 1000000 | 0 | JavaFoil+Calcfoil stall+Eppler ext transition
42 | 1000000 | 0 | XFOIL ncrit=9
43 | 1000000 | 0.1 | JavaFoil+Calcfoil stall+Eppler ext transition
44 | 1000000 | 0.1 | XFOIL ncrit=9
45 | 1000000 | 0.25 | JavaFoil+Calcfoil stall+Eppler ext transition
46 | 1000000 | 0.25 | XFOIL ncrit=9
47 | 1000000 | 0.5 | JavaFoil+Calcfoil stall+Eppler ext transition
48 | 1000000 | 0.5 | XFOIL ncrit=9
49 | 2000000 | 0 | JavaFoil+Calcfoil stall+Eppler ext transition
50 | 2000000 | 0 | XFOIL ncrit=9
51 | 2000000 | 0.1 | JavaFoil+Calcfoil stall+Eppler ext transition
52 | 2000000 | 0.1 | XFOIL ncrit=9
53 | 2000000 | 0.25 | JavaFoil+Calcfoil stall+Eppler ext transition
54 | 2000000 | 0.25 | XFOIL ncrit=9
55 | 2000000 | 0.5 | JavaFoil+Calcfoil stall+Eppler ext transition
56 | 2000000 | 0.5 | XFOIL ncrit=9
57 | 3000000 | 0 | JavaFoil+Calcfoil stall+Eppler ext transition
58 | 3000000 | 0 | XFOIL ncrit=9
59 | 3000000 | 0.1 | JavaFoil+Calcfoil stall+Eppler ext transition
60 | 3000000 | 0.1 | XFOIL ncrit=9
61 | 3000000 | 0.25 | JavaFoil+Calcfoil stall+Eppler ext transition
62 | 3000000 | 0.25 | XFOIL ncrit=9
63 | 3000000 | 0.5 | JavaFoil+Calcfoil stall+Eppler ext transition
64 | 3000000 | 0.5 | XFOIL ncrit=9
65 | 4000000 | 0 | JavaFoil+Calcfoil stall+Eppler ext transition
66 | 4000000 | 0 | XFOIL ncrit=9
67 | 4000000 | 0.1 | JavaFoil+Calcfoil stall+Eppler ext transition
68 | 4000000 | 0.1 | XFOIL ncrit=9
69 | 4000000 | 0.25 | JavaFoil+Calcfoil stall+Eppler ext transition
70 | 4000000 | 0.25 | XFOIL ncrit=9
71 | 4000000 | 0.5 | JavaFoil+Calcfoil stall+Eppler ext transition
72 | 4000000 | 0.5 | XFOIL ncrit=9
73 | 5000000 | 0 | JavaFoil+Calcfoil stall+Eppler ext transition
74 | 5000000 | 0 | XFOIL ncrit=9
75 | 5000000 | 0.1 | JavaFoil+Calcfoil stall+Eppler ext transition
76 | 5000000 | 0.1 | XFOIL ncrit=9
77 | 5000000 | 0.25 | JavaFoil+Calcfoil stall+Eppler ext transition
78 | 5000000 | 0.25 | XFOIL ncrit=9
79 | 5000000 | 0.5 | JavaFoil+Calcfoil stall+Eppler ext transition
80 | 5000000 | 0.5 | XFOIL ncrit=9
81 | 6000000 | 0 | JavaFoil+Calcfoil stall+Eppler ext transition
82 | 6000000 | 0 | XFOIL ncrit=9
83 | 6000000 | 0.1 | JavaFoil+Calcfoil stall+Eppler ext transition
84 | 6000000 | 0.1 | XFOIL ncrit=9
85 | 6000000 | 0.25 | JavaFoil+Calcfoil stall+Eppler ext transition
86 | 6000000 | 0.25 | XFOIL ncrit=9
87 | 6000000 | 0.5 | JavaFoil+Calcfoil stall+Eppler ext transition
88 | 6000000 | 0.5 | XFOIL ncrit=9
89 | 7000000 | 0 | JavaFoil+Calcfoil stall+Eppler ext transition
90 | 7000000 | 0 | XFOIL ncrit=9
91 | 7000000 | 0.1 | JavaFoil+Calcfoil stall+Eppler ext transition
92 | 7000000 | 0.1 | XFOIL ncrit=9
93 | 7000000 | 0.25 | JavaFoil+Calcfoil stall+Eppler ext transition
94 | 7000000 | 0.25 | XFOIL ncrit=9
95 | 7000000 | 0.5 | JavaFoil+Calcfoil stall+Eppler ext transition
96 | 7000000 | 0.5 | XFOIL ncrit=9
97 | 8000000 | 0 | JavaFoil+Calcfoil stall+Eppler ext transition
98 | 8000000 | 0 | XFOIL ncrit=9
99 | 8000000 | 0.1 | JavaFoil+Calcfoil stall+Eppler ext transition
100 | 8000000 | 0.1 | XFOIL ncrit=9
101 | 8000000 | 0.25 | JavaFoil+Calcfoil stall+Eppler ext transition
102 | 8000000 | 0.25 | XFOIL ncrit=9
103 | 8000000 | 0.5 | JavaFoil+Calcfoil stall+Eppler ext transition
104 | 8000000 | 0.5 | XFOIL ncrit=9
105 | 10000000 | 0 | JavaFoil+Calcfoil stall+Eppler ext transition
106 | 10000000 | 0 | XFOIL ncrit=9
107 | 10000000 | 0.1 | JavaFoil+Calcfoil stall+Eppler ext transition
108 | 10000000 | 0.1 | XFOIL ncrit=9
109 | 10000000 | 0.25 | JavaFoil+Calcfoil stall+Eppler ext transition
110 | 10000000 | 0.25 | XFOIL ncrit=9
111 | 10000000 | 0.5 | JavaFoil+Calcfoil stall+Eppler ext transition
112 | 10000000 | 0.5 | XFOIL ncrit=9
113 | 12000000 | 0 | JavaFoil+Calcfoil stall+Eppler ext transition
114 | 12000000 | 0 | XFOIL ncrit=9
115 | 12000000 | 0.1 | JavaFoil+Calcfoil stall+Eppler ext transition
116 | 12000000 | 0.1 | XFOIL ncrit=9
117 | 12000000 | 0.25 | JavaFoil+Calcfoil stall+Eppler ext transition
118 | 12000000 | 0.25 | XFOIL ncrit=9
119 | 12000000 | 0.5 | JavaFoil+Calcfoil stall+Eppler ext transition
120 | 12000000 | 0.5 | XFOIL ncrit=9
121 | 14000000 | 0 | JavaFoil+Calcfoil stall+Eppler ext transition
122 | 14000000 | 0 | XFOIL ncrit=9
123 | 14000000 | 0.1 | JavaFoil+Calcfoil stall+Eppler ext transition
124 | 14000000 | 0.1 | XFOIL ncrit=9
125 | 14000000 | 0.25 | JavaFoil+Calcfoil stall+Eppler ext transition
126 | 14000000 | 0.25 | XFOIL ncrit=9
127 | 14000000 | 0.5 | JavaFoil+Calcfoil stall+Eppler ext transition
128 | 14000000 | 0.5 | XFOIL ncrit=9
129 | 16000000 | 0 | JavaFoil+Calcfoil stall+Eppler ext transition
130 | 16000000 | 0 | XFOIL ncrit=9
131 | 16000000 | 0.1 | JavaFoil+Calcfoil stall+Eppler ext transition
132 | 16000000 | 0.1 | XFOIL ncrit=9
133 | 16000000 | 0.25 | JavaFoil+Calcfoil stall+Eppler ext transition
134 | 16000000 | 0.25 | XFOIL ncrit=9
135 | 16000000 | 0.5 | JavaFoil+Calcfoil stall+Eppler ext transition
136 | 16000000 | 0.5 | XFOIL ncrit=9
137 | 18000000 | 0 | JavaFoil+Calcfoil stall+Eppler ext transition
138 | 18000000 | 0 | XFOIL ncrit=9
139 | 18000000 | 0.1 | JavaFoil+Calcfoil stall+Eppler ext transition
140 | 18000000 | 0.1 | XFOIL ncrit=9
141 | 18000000 | 0.25 | JavaFoil+Calcfoil stall+Eppler ext transition
142 | 18000000 | 0.25 | XFOIL ncrit=9
143 | 18000000 | 0.5 | JavaFoil+Calcfoil stall+Eppler ext transition
144 | 18000000 | 0.5 | XFOIL ncrit=9
145 | 20000000 | 0 | JavaFoil+Calcfoil stall+Eppler ext transition
146 | 20000000 | 0 | XFOIL ncrit=9
147 | 20000000 | 0.1 | JavaFoil+Calcfoil stall+Eppler ext transition
148 | 20000000 | 0.1 | XFOIL ncrit=9
149 | 20000000 | 0.25 | JavaFoil+Calcfoil stall+Eppler ext transition
150 | 20000000 | 0.25 | XFOIL ncrit=9
151 | 20000000 | 0.5 | JavaFoil+Calcfoil stall+Eppler ext transition
152 | 20000000 | 0.5 | XFOIL ncrit=9

## 1. Re 50k Mach 0.00 (1)
BIGFOIL.COM POLAR EXPORT
NACA67-712 a=0.2
NACA67-712 a=0.2 |  |  |  | Cl Max: | 1.338 | at alpha= | 8.5 | deg
JavaFoil+Calcfoil stall+Eppler ext transition |  |  |  | L/D Max: | 43.505 | at alpha= | 6.5 | deg
Re: | 50000 |  |  | Cd Min: | 0.01466 | at alpha= | 0 | deg
Mach: | 0 |  |  | Cl=0 at alpha= | -3.7128 | deg
|  |  |  | @ Cl=0.1, Cd= | 0.041683
|  |  |  | @ Cl=0.4, Cd= | 0.020306
|  |  |  | @ Cl=0.6, Cd= | 0.0197
alpha (deg) | Cl | Cd | Cm | Cl/Cd
-16.5 | -0.304 | 0.32248 | -0.014 | -0.943
-16 | -0.315 | 0.35729 | -0.014 | -0.883
-15.5 | -0.327 | 0.33163 | -0.014 | -0.985
-15 | -0.338 | 0.3077 | -0.014 | -1.097
-14.5 | -0.348 | 0.30827 | -0.013 | -1.129
-14 | -0.358 | 0.25733 | -0.014 | -1.391
-13.5 | -0.367 | 0.25668 | -0.014 | -1.43
-13 | -0.375 | 0.23658 | -0.014 | -1.585
-12.5 | -0.381 | 0.21583 | -0.014 | -1.767
-12 | -0.386 | 0.17951 | -0.014 | -2.152
-11.5 | -0.389 | 0.17863 | -0.014 | -2.176
-11 | -0.389 | 0.16184 | -0.014 | -2.403
-10.5 | -0.386 | 0.13567 | -0.015 | -2.846
-10 | -0.38 | 0.13292 | -0.014 | -2.859
-9.5 | -0.371 | 0.11629 | -0.014 | -3.187
-9 | -0.357 | 0.10737 | -0.014 | -3.329
-8.5 | -0.34 | 0.09776 | -0.015 | -3.481
-8 | -0.319 | 0.08793 | -0.015 | -3.63
-7.5 | -0.294 | 0.07804 | -0.017 | -3.769
-7 | -0.265 | 0.07272 | -0.018 | -3.646
-6.5 | -0.233 | 0.06642 | -0.018 | -3.501
-6 | -0.197 | 0.06098 | -0.019 | -3.224
-5.5 | -0.158 | 0.05741 | -0.021 | -2.745
-5 | -0.116 | 0.0546 | -0.021 | -2.124
-4.5 | -0.072 | 0.05071 | -0.022 | -1.424
-4 | -0.027 | 0.04718 | -0.023 | -0.567
-3.5 | 0.02 | 0.0447 | -0.024 | 0.45
-3 | 0.068 | 0.04275 | -0.025 | 1.588
-2.5 | 0.116 | 0.04115 | -0.026 | 2.821
-2 | 0.165 | 0.03969 | -0.026 | 4.149
-1.5 | 0.214 | 0.0388 | -0.027 | 5.503
-1 | 0.262 | 0.03798 | -0.028 | 6.911
-0.5 | 0.312 | 0.03744 | -0.029 | 8.32
0 | 0.429 | 0.01466 | -0.031 | 29.232
0.5 | 0.487 | 0.01482 | -0.034 | 32.836
1 | 0.545 | 0.01915 | -0.065 | 28.472
1.5 | 0.604 | 0.01974 | -0.065 | 30.574
2 | 0.662 | 0.02009 | -0.066 | 32.943
2.5 | 0.72 | 0.02051 | -0.067 | 35.089
3 | 0.778 | 0.021 | -0.068 | 37.056
3.5 | 0.836 | 0.02158 | -0.069 | 38.741
4 | 0.893 | 0.02219 | -0.07 | 40.265
4.5 | 0.951 | 0.02291 | -0.071 | 41.497
5 | 1.006 | 0.02375 | -0.072 | 42.373
5.5 | 1.06 | 0.0246 | -0.073 | 43.099
6 | 1.113 | 0.0256 | -0.074 | 43.483
6.5 | 1.164 | 0.02676 | -0.075 | 43.505
7 | 1.213 | 0.02806 | -0.076 | 43.233
7.5 | 1.261 | 0.03133 | -0.077 | 40.24
8 | 1.301 | 0.03277 | -0.078 | 39.715
8.5 | 1.338 | 0.03426 | -0.078 | 39.054
9 | 1.149 | 0.06586 | -0.042 | 17.451
9.5 | 1.17 | 0.07167 | -0.036 | 16.319
10 | 1.186 | 0.07771 | -0.031 | 15.261
10.5 | 1.196 | 0.0838 | -0.028 | 14.277
11 | 1.201 | 0.09174 | -0.026 | 13.095
11.5 | 1.2 | 0.09491 | -0.025 | 12.648
12 | 1.193 | 0.10379 | -0.024 | 11.498
12.5 | 1.181 | 0.11543 | -0.023 | 10.228
13 | 1.162 | 0.12377 | -0.021 | 9.391
13.5 | 1.139 | 0.1355 | -0.02 | 8.406

## 2. Re 50k Mach 0.00 (2)
BIGFOIL.COM POLAR EXPORT
NACA67-712 a=0.2
NACA67-712 a=0.2 |  |  |  | Cl Max: | 1.2449 | at alpha= | 14 | deg
XFOIL ncrit=9 |  |  |  | L/D Max: | 23.3231 | at alpha= | 12 | deg
Re: | 50000 |  |  | Cd Min: | 0.22685 | at alpha= | 19 | deg
Mach: | 0 |  |  | Cl=0 at alpha= | 2.1984 | deg
|  |  |  | @ Cl=0.1, Cd= | 0.04673
|  |  |  | @ Cl=0.4, Cd= | 0.055402
|  |  |  | @ Cl=0.6, Cd= | 0.067404
alpha (deg) | Cl | Cd | Cm | Cl/Cd
-10 | -0.3742 | 0.1317 | -0.0299 | -2.8413
-9.5 | -0.3929 | 0.12875 | -0.0289 | -3.0517
-9 | -0.4313 | 0.12771 | -0.0284 | -3.3772
-8.5 | -0.4109 | 0.11824 | -0.0242 | -3.4751
-8 | -0.4375 | 0.11494 | -0.0222 | -3.8063
-7.5 | -0.4846 | 0.11297 | -0.0193 | -4.2896
-7 | -0.4851 | 0.10563 | -0.0153 | -4.5924
-6.5 | -0.5104 | 0.10193 | -0.0138 | -5.0074
-6 | -0.5144 | 0.09522 | -0.0102 | -5.4022
-5.5 | -0.5212 | 0.08953 | -0.0081 | -5.8215
-5 | -0.5216 | 0.08371 | -0.0058 | -6.231
-4.5 | -0.5178 | 0.0783 | -0.0045 | -6.613
-4 | -0.51 | 0.07185 | -0.0009 | -7.0981
-3.5 | -0.5052 | 0.06588 | 0.0036 | -7.6685
-3 | -0.5063 | 0.05954 | 0.0111 | -8.5035
-2.5 | -0.4995 | 0.0532 | 0.0182 | -9.3891
-2 | -0.477 | 0.04733 | 0.0221 | -10.0782
-1.5 | -0.4216 | 0.04322 | 0.0171 | -9.7547
-1 | -0.3078 | 0.0454 | 0.0015 | -6.7797
-0.5 | -0.2382 | 0.04471 | 0.0004 | -5.3277
0 | -0.1911 | 0.04328 | 0.0018 | -4.4154
0.5 | -0.147 | 0.04264 | 0.0033 | -3.4475
1 | -0.1039 | 0.0422 | 0.0042 | -2.4621
1.5 | -0.0574 | 0.04265 | 0.0042 | -1.3458
2 | -0.0192 | 0.0435 | 0.0055 | -0.44138
2.5 | 0.0292 | 0.04519 | 0.0042 | 0.64616
3 | 0.2742 | 0.05052 | -0.0285 | 5.4276
3.5 | 0.3246 | 0.05238 | -0.0295 | 6.197
4 | 0.3756 | 0.05428 | -0.0305 | 6.9197
4.5 | 0.4141 | 0.05605 | -0.0297 | 7.388
5 | 0.4479 | 0.058 | -0.0286 | 7.7224
5.5 | 0.4857 | 0.06016 | -0.028 | 8.0735
6 | 0.5373 | 0.06225 | -0.029 | 8.6313
6.5 | 0.5551 | 0.06514 | -0.0267 | 8.5216
7 | 0.6031 | 0.06756 | -0.0274 | 8.9269
7.5 | 0.6174 | 0.07122 | -0.0254 | 8.6689
8 | 0.642 | 0.07479 | -0.0246 | 8.584
8.5 | 0.6847 | 0.07773 | -0.0247 | 8.8087
9 | 0.6893 | 0.08247 | -0.023 | 8.3582
9.5 | 0.7324 | 0.08531 | -0.0228 | 8.5852
10 | 0.7557 | 0.08901 | -0.0216 | 8.4901
10.5 | 0.795 | 0.09131 | -0.0203 | 8.7066
11.5 | 0.8751 | 0.09249 | -0.0143 | 9.4616
12 | 1.1426 | 0.04899 | 0.0076 | 23.3231
12.5 | 1.1548 | 0.05377 | 0.0117 | 21.4767
13 | 1.2088 | 0.05879 | 0.0127 | 20.5613
13.5 | 1.2306 | 0.06564 | 0.0148 | 18.7477
14 | 1.2449 | 0.0734 | 0.0167 | 16.9605
14.5 | 1.2047 | 0.08206 | 0.0199 | 14.6807
15 | 1.1569 | 0.09244 | 0.0206 | 12.5151
15.5 | 1.1081 | 0.10495 | 0.0182 | 10.5584
16 | 0.9286 | 0.14687 | -0.007 | 6.3226
16.5 | 0.873 | 0.17542 | -0.0231 | 4.9766
17 | 0.8235 | 0.1991 | -0.0404 | 4.1361
17.5 | 0.8381 | 0.20693 | -0.0429 | 4.0502
18 | 0.8616 | 0.21674 | -0.0448 | 3.9753
18.5 | 0.8766 | 0.22443 | -0.0474 | 3.9059
19 | 0.8707 | 0.22685 | -0.0525 | 3.8382

## 3. Re 50k Mach 0.10 (1)
BIGFOIL.COM POLAR EXPORT
NACA67-712 a=0.2
NACA67-712 a=0.2 |  |  |  | Cl Max: | 1.342 | at alpha= | 8.5 | deg
JavaFoil+Calcfoil stall+Eppler ext transition |  |  |  | L/D Max: | 43.384 | at alpha= | 6 | deg
Re: | 50000 |  |  | Cd Min: | 0.01472 | at alpha= | 0 | deg
Mach: | 0.1 |  |  | Cl=0 at alpha= | -3.7128 | deg
|  |  |  | @ Cl=0.1, Cd= | 0.041741
|  |  |  | @ Cl=0.4, Cd= | 0.020705
|  |  |  | @ Cl=0.6, Cd= | 0.019739
alpha (deg) | Cl | Cd | Cm | Cl/Cd
-16 | -0.274 | 0.46463 | -0.014 | -0.591
-15.5 | -0.288 | 0.38112 | -0.014 | -0.754
-15 | -0.301 | 0.35214 | -0.014 | -0.853
-14.5 | -0.313 | 0.34678 | -0.014 | -0.903
-14 | -0.326 | 0.30668 | -0.014 | -1.062
-13.5 | -0.337 | 0.27621 | -0.014 | -1.221
-13 | -0.348 | 0.25367 | -0.014 | -1.371
-12.5 | -0.357 | 0.23293 | -0.014 | -1.533
-12 | -0.365 | 0.20965 | -0.014 | -1.739
-11.5 | -0.37 | 0.19085 | -0.014 | -1.938
-11 | -0.373 | 0.16611 | -0.014 | -2.244
-10.5 | -0.373 | 0.14483 | -0.015 | -2.573
-10 | -0.369 | 0.13505 | -0.014 | -2.733
-9.5 | -0.362 | 0.12116 | -0.014 | -2.988
-9 | -0.351 | 0.11103 | -0.015 | -3.16
-8.5 | -0.336 | 0.10081 | -0.015 | -3.329
-8 | -0.316 | 0.09024 | -0.015 | -3.501
-7.5 | -0.292 | 0.08003 | -0.017 | -3.65
-7 | -0.264 | 0.07257 | -0.017 | -3.638
-6.5 | -0.232 | 0.06638 | -0.018 | -3.496
-6 | -0.197 | 0.06202 | -0.02 | -3.169
-5.5 | -0.158 | 0.05801 | -0.02 | -2.72
-5 | -0.116 | 0.05409 | -0.021 | -2.149
-4.5 | -0.072 | 0.05126 | -0.022 | -1.414
-4 | -0.027 | 0.04776 | -0.023 | -0.562
-3.5 | 0.02 | 0.0451 | -0.024 | 0.448
-3 | 0.068 | 0.04293 | -0.025 | 1.588
-2.5 | 0.117 | 0.04111 | -0.026 | 2.837
-2 | 0.165 | 0.0398 | -0.026 | 4.158
-1.5 | 0.215 | 0.03877 | -0.027 | 5.534
-1 | 0.264 | 0.03805 | -0.028 | 6.933
-0.5 | 0.313 | 0.0375 | -0.03 | 8.347
0 | 0.431 | 0.01472 | -0.032 | 29.257
0.5 | 0.489 | 0.01487 | -0.034 | 32.888
1 | 0.548 | 0.01921 | -0.066 | 28.522
1.5 | 0.607 | 0.01981 | -0.065 | 30.615
2 | 0.665 | 0.02015 | -0.066 | 32.996
2.5 | 0.723 | 0.02059 | -0.067 | 35.133
3 | 0.782 | 0.0211 | -0.068 | 37.063
3.5 | 0.84 | 0.02168 | -0.069 | 38.744
4 | 0.898 | 0.02229 | -0.07 | 40.267
4.5 | 0.955 | 0.02305 | -0.072 | 41.442
5 | 1.011 | 0.02386 | -0.072 | 42.363
5.5 | 1.065 | 0.02476 | -0.073 | 43.022
6 | 1.118 | 0.02578 | -0.074 | 43.384
6.5 | 1.17 | 0.02697 | -0.075 | 43.367
7 | 1.218 | 0.02825 | -0.076 | 43.113
7.5 | 1.266 | 0.03159 | -0.077 | 40.076
8 | 1.306 | 0.03305 | -0.078 | 39.52
8.5 | 1.342 | 0.03459 | -0.079 | 38.807
9 | 1.153 | 0.06619 | -0.042 | 17.416
9.5 | 1.172 | 0.07218 | -0.036 | 16.239
10 | 1.187 | 0.07831 | -0.03 | 15.16
10.5 | 1.196 | 0.08384 | -0.028 | 14.268
11 | 1.199 | 0.09152 | -0.026 | 13.101
11.5 | 1.195 | 0.09743 | -0.025 | 12.269
12 | 1.185 | 0.10458 | -0.024 | 11.334
12.5 | 1.169 | 0.11423 | -0.023 | 10.233
13 | 1.147 | 0.12583 | -0.021 | 9.112
13.5 | 1.119 | 0.1384 | -0.02 | 8.085

## 4. Re 50k Mach 0.10 (2)
BIGFOIL.COM POLAR EXPORT
NACA67-712 a=0.2
NACA67-712 a=0.2 |  |  |  | Cl Max: | 1.2366 | at alpha= | 14 | deg
XFOIL ncrit=9 |  |  |  | L/D Max: | 22.8657 | at alpha= | 12 | deg
Re: | 50000 |  |  | Cd Min: | 0.22758 | at alpha= | 19 | deg
Mach: | 0.1 |  |  | Cl=0 at alpha= | 2.1939 | deg
|  |  |  | @ Cl=0.1, Cd= | 0.046963
|  |  |  | @ Cl=0.4, Cd= | 0.055567
|  |  |  | @ Cl=0.6, Cd= | 0.067803
alpha (deg) | Cl | Cd | Cm | Cl/Cd
-10 | -0.3733 | 0.13222 | -0.03 | -2.8233
-9.5 | -0.3951 | 0.12978 | -0.0292 | -3.0444
-9 | -0.4348 | 0.12888 | -0.0288 | -3.3737
-8.5 | -0.4092 | 0.11876 | -0.0243 | -3.4456
-8 | -0.4399 | 0.1159 | -0.0225 | -3.7955
-7.5 | -0.4883 | 0.11419 | -0.0197 | -4.2762
-7 | -0.4814 | 0.10609 | -0.0153 | -4.5377
-6.5 | -0.514 | 0.10322 | -0.0143 | -4.9797
-6 | -0.5145 | 0.09598 | -0.0103 | -5.3605
-5.5 | -0.5204 | 0.09009 | -0.0078 | -5.7764
-5 | -0.5227 | 0.08449 | -0.0058 | -6.1865
-4 | -0.5122 | 0.07235 | -0.0005 | -7.0795
-3.5 | -0.508 | 0.06629 | 0.0041 | -7.6633
-3 | -0.5102 | 0.05981 | 0.0119 | -8.5303
-2.5 | -0.5041 | 0.05349 | 0.0191 | -9.4242
-2 | -0.4812 | 0.0477 | 0.0227 | -10.0881
-1.5 | -0.4257 | 0.04352 | 0.0175 | -9.7817
-1 | -0.3149 | 0.0451 | 0.0022 | -6.9823
-0.5 | -0.2412 | 0.04496 | 0.0004 | -5.3648
0 | -0.1936 | 0.04354 | 0.0018 | -4.4465
0.5 | -0.1492 | 0.04284 | 0.0033 | -3.4827
1 | -0.1061 | 0.04242 | 0.0042 | -2.5012
1.5 | -0.0591 | 0.04283 | 0.0042 | -1.3799
2 | -0.0204 | 0.0437 | 0.0055 | -0.46682
2.5 | 0.0322 | 0.04554 | 0.0034 | 0.70707
3 | 0.2733 | 0.0506 | -0.0283 | 5.4012
3.5 | 0.3203 | 0.05243 | -0.0288 | 6.1091
4 | 0.3677 | 0.05434 | -0.0293 | 6.7667
4.5 | 0.4193 | 0.0563 | -0.0303 | 7.4476
5 | 0.4544 | 0.0582 | -0.0292 | 7.8076
5.5 | 0.4856 | 0.06041 | -0.0278 | 8.0384
6 | 0.5329 | 0.06262 | -0.0283 | 8.5101
6.5 | 0.5565 | 0.06543 | -0.0267 | 8.5053
7 | 0.6027 | 0.06795 | -0.0271 | 8.8698
7.5 | 0.614 | 0.07171 | -0.025 | 8.5623
8 | 0.6468 | 0.07501 | -0.0247 | 8.6229
8.5 | 0.6744 | 0.07865 | -0.024 | 8.5747
9 | 0.6886 | 0.08297 | -0.0227 | 8.2994
9.5 | 0.7229 | 0.08637 | -0.0222 | 8.3698
10 | 0.7655 | 0.08891 | -0.0215 | 8.6098
10.5 | 0.794 | 0.092 | -0.02 | 8.6304
11 | 0.8089 | 0.09602 | -0.0181 | 8.4243
11.5 | 0.8604 | 0.09504 | -0.0144 | 9.053
12 | 1.141 | 0.0499 | 0.0088 | 22.8657
13 | 1.2049 | 0.05994 | 0.014 | 20.1018
13.5 | 1.2227 | 0.06697 | 0.0162 | 18.2574
14 | 1.2366 | 0.0748 | 0.0179 | 16.5321
14.5 | 1.195 | 0.08373 | 0.0208 | 14.2721
15 | 1.1476 | 0.0944 | 0.0209 | 12.1568
16.5 | 0.8742 | 0.17649 | -0.0233 | 4.9533
17 | 0.8246 | 0.19977 | -0.0407 | 4.1277
17.5 | 0.8396 | 0.20766 | -0.0432 | 4.0431
18 | 0.8635 | 0.21758 | -0.0451 | 3.9687
18.5 | 0.8764 | 0.22463 | -0.048 | 3.9015
19 | 0.8723 | 0.22758 | -0.053 | 3.8329

## 5. Re 50k Mach 0.25 (1)
BIGFOIL.COM POLAR EXPORT
NACA67-712 a=0.2
NACA67-712 a=0.2 |  |  |  | Cl Max: | 1.364 | at alpha= | 8.5 | deg
JavaFoil+Calcfoil stall+Eppler ext transition |  |  |  | L/D Max: | 42.852 | at alpha= | 6 | deg
Re: | 50000 |  |  | Cd Min: | 0.015 | at alpha= | 0 | deg
Mach: | 0.25 |  |  | Cl=0 at alpha= | -3.7188 | deg
|  |  |  | @ Cl=0.1, Cd= | 0.042534
|  |  |  | @ Cl=0.4, Cd= | 0.023124
|  |  |  | @ Cl=0.6, Cd= | 0.019743
alpha (deg) | Cl | Cd | Cm | Cl/Cd
-13.5 | -0.057 | 0.32994 | -0.016 | -0.173
-13 | -0.054 | 0.29517 | -0.016 | -0.184
-12.5 | -0.092 | 0.25365 | -0.016 | -0.364
-12 | -0.152 | 0.24808 | -0.016 | -0.614
-11.5 | -0.192 | 0.38593 | -0.015 | -0.498
-11 | -0.224 | 0.27021 | -0.016 | -0.831
-10.5 | -0.251 | 0.22638 | -0.016 | -1.108
-10 | -0.271 | 0.20369 | -0.015 | -1.332
-9.5 | -0.286 | 0.16191 | -0.016 | -1.765
-9 | -0.293 | 0.15001 | -0.015 | -1.955
-8.5 | -0.294 | 0.12617 | -0.015 | -2.329
-8 | -0.287 | 0.11083 | -0.015 | -2.592
-7.5 | -0.274 | 0.09381 | -0.015 | -2.918
-7 | -0.253 | 0.08194 | -0.017 | -3.093
-6.5 | -0.227 | 0.0755 | -0.017 | -3.005
-6 | -0.195 | 0.06516 | -0.019 | -2.991
-5.5 | -0.158 | 0.05978 | -0.02 | -2.646
-5 | -0.117 | 0.05642 | -0.021 | -2.082
-4.5 | -0.074 | 0.05294 | -0.023 | -1.391
-4 | -0.027 | 0.04917 | -0.024 | -0.557
-3.5 | 0.021 | 0.04576 | -0.025 | 0.452
-3 | 0.07 | 0.04383 | -0.026 | 1.594
-2.5 | 0.12 | 0.04167 | -0.026 | 2.871
-2 | 0.17 | 0.04018 | -0.027 | 4.226
-1.5 | 0.22 | 0.0393 | -0.028 | 5.606
-1 | 0.271 | 0.03837 | -0.029 | 7.061
-0.5 | 0.322 | 0.03786 | -0.03 | 8.494
0 | 0.443 | 0.015 | -0.032 | 29.494
0.5 | 0.503 | 0.0152 | -0.035 | 33.072
1 | 0.563 | 0.01904 | -0.068 | 29.568
1.5 | 0.623 | 0.02018 | -0.067 | 30.881
2 | 0.683 | 0.02056 | -0.068 | 33.216
2.5 | 0.743 | 0.02105 | -0.069 | 35.299
3 | 0.803 | 0.02161 | -0.07 | 37.169
3.5 | 0.862 | 0.02224 | -0.071 | 38.771
4 | 0.921 | 0.02293 | -0.072 | 40.192
4.5 | 0.98 | 0.02373 | -0.073 | 41.3
5 | 1.037 | 0.02463 | -0.074 | 42.099
5.5 | 1.093 | 0.02564 | -0.075 | 42.607
6 | 1.146 | 0.02675 | -0.076 | 42.852
6.5 | 1.198 | 0.0281 | -0.077 | 42.641
7 | 1.246 | 0.02949 | -0.078 | 42.265
7.5 | 1.293 | 0.03308 | -0.079 | 39.089
8 | 1.331 | 0.03468 | -0.08 | 38.386
8.5 | 1.364 | 0.03637 | -0.081 | 37.502
9 | 1.165 | 0.0687 | -0.039 | 16.958
9.5 | 1.181 | 0.07425 | -0.034 | 15.902
10 | 1.188 | 0.08141 | -0.027 | 14.594
10.5 | 1.185 | 0.08909 | -0.026 | 13.3
11 | 1.171 | 0.09769 | -0.024 | 11.99
11.5 | 1.147 | 0.10799 | -0.023 | 10.622
12 | 1.112 | 0.11907 | -0.022 | 9.337
12.5 | 1.066 | 0.13202 | -0.021 | 8.071
13 | 1.009 | 0.15191 | -0.015 | 6.641
13.5 | 0.943 | 0.16956 |  | 5.559

## 6. Re 50k Mach 0.25 (2)
BIGFOIL.COM POLAR EXPORT
NACA67-712 a=0.2
NACA67-712 a=0.2 |  |  |  | Cl Max: | 1.1594 | at alpha= | 13 | deg
XFOIL ncrit=9 |  |  |  | L/D Max: | 20.4929 | at alpha= | 12 | deg
Re: | 50000 |  |  | Cd Min: | 0.22239 | at alpha= | 18 | deg
Mach: | 0.25 |  |  | Cl=0 at alpha= | 2.1572 | deg
|  |  |  | @ Cl=0.1, Cd= | 0.048917
|  |  |  | @ Cl=0.4, Cd= | 0.056336
|  |  |  | @ Cl=0.6, Cd= | 0.071338
alpha (deg) | Cl | Cd | Cm | Cl/Cd
-8 | -0.4156 | 0.11658 | -0.0224 | -3.5649
-7.5 | -0.4459 | 0.11329 | -0.0199 | -3.9359
-7 | -0.4937 | 0.11146 | -0.0171 | -4.4294
-6.5 | -0.4908 | 0.10392 | -0.0128 | -4.7229
-6 | -0.5072 | 0.09836 | -0.0099 | -5.1566
-5.5 | -0.5229 | 0.09336 | -0.0081 | -5.6009
-5 | -0.5253 | 0.08703 | -0.0047 | -6.0358
-4.5 | -0.5288 | 0.0825 | -0.0036 | -6.4097
-4 | -0.5244 | 0.07501 | 0.0012 | -6.9911
-3.5 | -0.5247 | 0.06872 | 0.0069 | -7.6353
-3 | -0.5306 | 0.06213 | 0.0155 | -8.5402
-2.5 | -0.5257 | 0.05583 | 0.0228 | -9.4161
-2 | -0.5048 | 0.04967 | 0.0262 | -10.1631
-1.5 | -0.4474 | 0.0453 | 0.0197 | -9.8764
-1 | -0.3361 | 0.04623 | 0.0035 | -7.2702
-0.5 | -0.2563 | 0.04649 | 0.0006 | -5.513
0 | -0.2073 | 0.045 | 0.0019 | -4.6067
0.5 | -0.1614 | 0.04396 | 0.0033 | -3.6715
1 | -0.1184 | 0.04359 | 0.0044 | -2.7162
1.5 | -0.069 | 0.04386 | 0.0043 | -1.5732
2 | -0.027 | 0.04483 | 0.0052 | -0.60228
2.5 | 0.0589 | 0.04831 | -0.0023 | 1.2192
3 | 0.2852 | 0.05165 | -0.03 | 5.5218
3.5 | 0.3315 | 0.05354 | -0.0301 | 6.1916
4 | 0.378 | 0.05548 | -0.0302 | 6.8133
4.5 | 0.4286 | 0.05745 | -0.0308 | 7.4604
5 | 0.4557 | 0.05947 | -0.0286 | 7.6627
5.5 | 0.4896 | 0.06181 | -0.0274 | 7.921
6 | 0.5354 | 0.06418 | -0.0277 | 8.3422
6.5 | 0.5554 | 0.06725 | -0.0256 | 8.2587
7 | 0.589 | 0.07029 | -0.025 | 8.3796
7.5 | 0.6232 | 0.07355 | -0.0246 | 8.4731
8 | 0.6352 | 0.07772 | -0.0229 | 8.1729
8.5 | 0.667 | 0.08137 | -0.0225 | 8.1971
9 | 0.6883 | 0.08554 | -0.0215 | 8.0465
9.5 | 0.7248 | 0.08898 | -0.021 | 8.1457
10 | 0.7329 | 0.09389 | -0.0196 | 7.8059
10.5 | 0.7629 | 0.09744 | -0.0185 | 7.8294
11 | 0.8053 | 0.09955 | -0.0165 | 8.0894
11.5 | 0.8936 | 0.09331 | -0.0101 | 9.5767
12 | 1.1308 | 0.05518 | 0.0143 | 20.4929
12.5 | 1.1527 | 0.06017 | 0.0176 | 19.1574
13 | 1.1594 | 0.06705 | 0.0202 | 17.2916
13.5 | 1.1482 | 0.07536 | 0.0221 | 15.2362
14 | 1.1079 | 0.08613 | 0.0217 | 12.8631
14.5 | 1.0407 | 0.10212 | 0.0164 | 10.191
15 | 0.9843 | 0.12066 | 0.0078 | 8.1576
15.5 | 0.8738 | 0.15791 | -0.0152 | 5.5335
16 | 0.8679 | 0.17084 | -0.0211 | 5.0802
17 | 0.8321 | 0.20352 | -0.0421 | 4.0885
17.5 | 0.8492 | 0.21181 | -0.0447 | 4.0093
18 | 0.875 | 0.22239 | -0.0468 | 3.9345

## 7. Re 50k Mach 0.50 (1)
BIGFOIL.COM POLAR EXPORT
NACA67-712 a=0.2
NACA67-712 a=0.2 |  |  |  | Cl Max: | 1.387 | at alpha= | 7.5 | deg
JavaFoil+Calcfoil stall+Eppler ext transition |  |  |  | L/D Max: | 40.299 | at alpha= | 5 | deg
Re: | 50000 |  |  | Cd Min: | 0.01639 | at alpha= | 0 | deg
Mach: | 0.5 |  |  | Cl=0 at alpha= | -3.72 | deg
|  |  |  | @ Cl=0.1, Cd= | 0.046604
|  |  |  | @ Cl=0.4, Cd= | 0.032435
|  |  |  | @ Cl=0.6, Cd= | 0.019571
alpha (deg) | Cl | Cd | Cm | Cl/Cd
-20 | -0.899 | 0.41346 | -0.023 | -2.173
-19.5 | -0.872 | 0.38946 | -0.024 | -2.238
-19 | -0.845 | 0.41955 | -0.024 | -2.013
-18.5 | -0.817 | 0.4148 | -0.024 | -1.971
-18 | -0.789 | 0.37848 | -0.023 | -2.083
-17.5 | -0.761 | 0.37758 | -0.023 | -2.015
-17 | -0.734 | 0.36582 | -0.023 | -2.005
-16.5 | -0.706 | 0.36188 | -0.024 | -1.952
-16 | -0.679 | 0.34861 | -0.024 | -1.948
-15.5 | -0.652 | 0.34379 | -0.024 | -1.896
-15 | -0.624 | 0.31886 | -0.025 | -1.958
-14.5 | -0.597 | 0.31756 | -0.025 | -1.88
-14 | -0.569 | 0.32743 | -0.025 | -1.739
-13.5 | -0.541 | 0.28362 | -0.024 | -1.906
-13 | -0.513 | 0.28151 | -0.024 | -1.823
-12.5 | -0.486 | 0.27683 | -0.024 | -1.754
-12 | -0.458 | 0.27256 | -0.025 | -1.681
-11.5 | -0.431 | 0.2686 | -0.025 | -1.603
-11 | -0.403 | 0.26508 | -0.025 | -1.52
-10.5 | -0.375 | 0.27386 | -0.025 | -1.37
-10 | -0.347 | 0.23852 | -0.024 | -1.455
-9.5 | -0.319 | 0.22805 | -0.024 | -1.401
-9 | -0.292 | 0.22359 | -0.024 | -1.305
-8.5 | -0.264 | 0.22444 | -0.024 | -1.177
-8 | -0.237 | 0.22184 | -0.025 | -1.066
-7.5 | -0.209 | 0.21008 | -0.025 | -0.995
-7 | -0.181 | 0.20725 | -0.026 | -0.875
-6.5 | -0.153 | 0.17884 | -0.022 | -0.858
-6 | -0.126 | 0.17511 | -0.023 | -0.719
-5.5 | -0.098 | 0.17241 | -0.023 | -0.571
-5 | -0.071 | 0.13466 | -0.02 | -0.525
-4.5 | -0.07 | 0.07322 | -0.02 | -0.954
-4 | -0.028 | 0.05988 | -0.024 | -0.476
-3.5 | 0.022 | 0.05234 | -0.026 | 0.426
-3 | 0.077 | 0.04808 | -0.028 | 1.593
-2.5 | 0.132 | 0.04455 | -0.029 | 2.967
-2 | 0.189 | 0.04235 | -0.03 | 4.453
-1.5 | 0.245 | 0.04099 | -0.031 | 5.985
-1 | 0.302 | 0.03993 | -0.032 | 7.566
-0.5 | 0.359 | 0.03936 | -0.033 | 9.117
0 | 0.495 | 0.01639 | -0.035 | 30.193
0.5 | 0.562 | 0.01664 | -0.037 | 33.758
1 | 0.628 | 0.02173 | -0.075 | 28.927
1.5 | 0.695 | 0.02197 | -0.075 | 31.643
2 | 0.762 | 0.02254 | -0.076 | 33.804
2.5 | 0.828 | 0.02329 | -0.077 | 35.574
3 | 0.894 | 0.02411 | -0.078 | 37.087
3.5 | 0.96 | 0.02503 | -0.079 | 38.345
4 | 1.025 | 0.02604 | -0.08 | 39.352
4.5 | 1.089 | 0.02723 | -0.081 | 39.981
5 | 1.15 | 0.02854 | -0.082 | 40.299
5.5 | 1.21 | 0.03012 | -0.084 | 40.163
6 | 1.266 | 0.03187 | -0.085 | 39.708
6.5 | 1.316 | 0.03385 | -0.086 | 38.876
7 | 1.362 | 0.03856 | -0.087 | 35.314
7.5 | 1.387 | 0.04118 | -0.088 | 33.687
8 | 1.168 | 0.06793 | -0.041 | 17.19
8.5 | 1.135 | 0.07613 | -0.032 | 14.912
9 | 1.003 | 0.09887 | -0.023 | 10.143
9.5 | 0.711 | 0.17742 | -0.023 | 4.008
10 | 0.738 | 0.19061 | -0.032 | 3.87
10.5 | 0.764 | 0.20915 | -0.033 | 3.651
11 | 0.791 | 0.24723 | -0.039 | 3.198
11.5 | 0.816 | 0.24877 | -0.039 | 3.282
12 | 0.844 | 0.27968 | -0.045 | 3.016
12.5 | 0.869 | 0.28166 | -0.045 | 3.086

## 8. Re 50k Mach 0.50 (2)
BIGFOIL.COM POLAR EXPORT
NACA67-712 a=0.2
NACA67-712 a=0.2 |  |  |  | Cl Max: | 0.9849 | at alpha= | 20 | deg
XFOIL ncrit=9 |  |  |  | L/D Max: | 7.4585 | at alpha= | 7 | deg
Re: | 50000 |  |  | Cd Min: | 0.27073 | at alpha= | 20 | deg
Mach: | 0.5 |  |  | Cl=0 at alpha= | 1.3381 | deg
|  |  |  | @ Cl=0.1, Cd= | 0.053311
|  |  |  | @ Cl=0.4, Cd= | 0.060944
|  |  |  | @ Cl=0.6, Cd= | 0.083568
alpha (deg) | Cl | Cd | Cm | Cl/Cd
-7 | -0.4246 | 0.1177 | -0.0181 | -3.6075
-6.5 | -0.436 | 0.11212 | -0.0144 | -3.8887
-6 | -0.4616 | 0.10742 | -0.01 | -4.2972
-5.5 | -0.4935 | 0.10314 | -0.0054 | -4.7848
-5 | -0.5084 | 0.09699 | -0.0003 | -5.2418
-4.5 | -0.5302 | 0.09155 | 0.0052 | -5.7914
-3 | -0.5704 | 0.07305 | 0.0409 | -7.8084
-2.5 | -0.5811 | 0.06679 | 0.0466 | -8.7004
-2 | -0.5861 | 0.05966 | 0.0451 | -9.824
-1.5 | -0.5444 | 0.05289 | 0.0356 | -10.2931
-1 | -0.4215 | 0.05171 | 0.0098 | -8.1512
-0.5 | -0.3274 | 0.05217 | 0.0023 | -6.2756
0 | -0.2692 | 0.05037 | 0.0024 | -5.3445
0.5 | -0.2175 | 0.04895 | 0.0035 | -4.4433
1 | -0.1677 | 0.04839 | 0.0046 | -3.4656
1.5 | 0.0803 | 0.05313 | -0.0235 | 1.5114
2 | 0.1444 | 0.05372 | -0.0237 | 2.688
3 | 0.3364 | 0.05683 | -0.0373 | 5.9194
3.5 | 0.3651 | 0.05862 | -0.034 | 6.2282
4 | 0.3954 | 0.06068 | -0.0311 | 6.5162
4.5 | 0.4362 | 0.06302 | -0.0297 | 6.9216
5 | 0.4623 | 0.06554 | -0.027 | 7.0537
5.5 | 0.4992 | 0.06841 | -0.0256 | 7.2972
6 | 0.5174 | 0.07165 | -0.0229 | 7.2212
6.5 | 0.5463 | 0.07518 | -0.0216 | 7.2666
7 | 0.5881 | 0.07885 | -0.0214 | 7.4585
7.5 | 0.5982 | 0.08309 | -0.0192 | 7.1994
8 | 0.6149 | 0.08752 | -0.0178 | 7.0258
8.5 | 0.6446 | 0.09192 | -0.0173 | 7.0126
9 | 0.6649 | 0.09666 | -0.0164 | 6.8788
9.5 | 0.7019 | 0.10112 | -0.0159 | 6.9413
10 | 0.7317 | 0.10571 | -0.0151 | 6.9218
10.5 | 0.7494 | 0.11071 | -0.014 | 6.769
11 | 0.7607 | 0.11604 | -0.0131 | 6.5555
11.5 | 0.7882 | 0.12012 | -0.0112 | 6.5618
12 | 0.8269 | 0.12232 | -0.0076 | 6.7601
12.5 | 0.8397 | 0.1274 | -0.0063 | 6.5911
13 | 0.8416 | 0.13548 | -0.0077 | 6.212
13.5 | 0.8517 | 0.14324 | -0.009 | 5.946
14 | 0.8494 | 0.15344 | -0.0131 | 5.5357
14.5 | 0.8588 | 0.16308 | -0.0164 | 5.2661
15 | 0.8531 | 0.17442 | -0.0227 | 4.8911
15.5 | 0.8578 | 0.18461 | -0.0279 | 4.6466
16 | 0.8675 | 0.19558 | -0.0332 | 4.4355
16.5 | 0.8727 | 0.21407 | -0.0435 | 4.0767
17 | 0.8816 | 0.2221 | -0.0486 | 3.9694
17.5 | 0.9061 | 0.23263 | -0.0517 | 3.895
18 | 0.9099 | 0.23721 | -0.0573 | 3.8358
18.5 | 0.93 | 0.2464 | -0.0613 | 3.7744
19 | 0.9561 | 0.25767 | -0.0646 | 3.7106
19.5 | 0.9691 | 0.26335 | -0.0697 | 3.6799
20 | 0.9849 | 0.27073 | -0.0746 | 3.6379

## 9. Re 100k Mach 0.00 (1)
BIGFOIL.COM POLAR EXPORT
NACA67-712 a=0.2
NACA67-712 a=0.2 |  |  |  | Cl Max: | 1.403 | at alpha= | 9.5 | deg
JavaFoil+Calcfoil stall+Eppler ext transition |  |  |  | L/D Max: | 57.258 | at alpha= | 6 | deg
Re: | 100000 |  |  | Cd Min: | 0.01075 | at alpha= | 0 | deg
Mach: | 0 |  |  | Cl=0 at alpha= | -3.7128 | deg
|  |  |  | @ Cl=0.1, Cd= | 0.03727
|  |  |  | @ Cl=0.4, Cd= | 0.016547
|  |  |  | @ Cl=0.6, Cd= | 0.014406
alpha (deg) | Cl | Cd | Cm | Cl/Cd
-16.5 | -0.304 | 0.24712 | -0.014 | -1.231
-16 | -0.315 | 0.24397 | -0.014 | -1.293
-15.5 | -0.327 | 0.22853 | -0.014 | -1.43
-15 | -0.338 | 0.21009 | -0.014 | -1.607
-14.5 | -0.348 | 0.24579 | -0.014 | -1.416
-14 | -0.358 | 0.21139 | -0.014 | -1.694
-13.5 | -0.367 | 0.20819 | -0.014 | -1.763
-13 | -0.375 | 0.18842 | -0.014 | -1.99
-12.5 | -0.382 | 0.17493 | -0.014 | -2.181
-12 | -0.386 | 0.14718 | -0.015 | -2.624
-11.5 | -0.389 | 0.14213 | -0.014 | -2.735
-11 | -0.389 | 0.13088 | -0.014 | -2.971
-10.5 | -0.386 | 0.11479 | -0.015 | -3.364
-10 | -0.38 | 0.10933 | -0.014 | -3.476
-9.5 | -0.371 | 0.09936 | -0.015 | -3.73
-9 | -0.357 | 0.08969 | -0.015 | -3.985
-8.5 | -0.34 | 0.08304 | -0.016 | -4.099
-8 | -0.319 | 0.07641 | -0.016 | -4.178
-7.5 | -0.294 | 0.06824 | -0.017 | -4.31
-7 | -0.265 | 0.06333 | -0.019 | -4.188
-6.5 | -0.233 | 0.05789 | -0.019 | -4.018
-6 | -0.197 | 0.05444 | -0.02 | -3.612
-5.5 | -0.158 | 0.05041 | -0.021 | -3.127
-5 | -0.116 | 0.04805 | -0.022 | -2.414
-4.5 | -0.072 | 0.04467 | -0.023 | -1.617
-4 | -0.027 | 0.04221 | -0.024 | -0.633
-3.5 | 0.02 | 0.03989 | -0.025 | 0.504
-3 | 0.068 | 0.03823 | -0.025 | 1.775
-2.5 | 0.116 | 0.03679 | -0.026 | 3.155
-2 | 0.165 | 0.03563 | -0.027 | 4.623
-1.5 | 0.214 | 0.03477 | -0.027 | 6.141
-1 | 0.263 | 0.0341 | -0.028 | 7.699
-0.5 | 0.312 | 0.03355 | -0.03 | 9.293
0 | 0.43 | 0.01075 | -0.033 | 40.026
0.5 | 0.49 | 0.01464 | -0.065 | 33.426
1 | 0.55 | 0.01472 | -0.066 | 37.341
1.5 | 0.609 | 0.01435 | -0.066 | 42.41
2 | 0.667 | 0.01466 | -0.067 | 45.537
2.5 | 0.726 | 0.01505 | -0.068 | 48.256
3 | 0.785 | 0.01551 | -0.069 | 50.58
3.5 | 0.843 | 0.01605 | -0.07 | 52.518
4 | 0.9 | 0.01656 | -0.071 | 54.355
4.5 | 0.958 | 0.01727 | -0.072 | 55.45
5 | 1.013 | 0.018 | -0.073 | 56.292
5.5 | 1.068 | 0.01874 | -0.074 | 56.986
6 | 1.121 | 0.01958 | -0.075 | 57.258
6.5 | 1.172 | 0.02062 | -0.076 | 56.854
7 | 1.221 | 0.0217 | -0.077 | 56.278
7.5 | 1.265 | 0.02643 | -0.078 | 47.849
8 | 1.306 | 0.02771 | -0.078 | 47.114
8.5 | 1.342 | 0.02907 | -0.079 | 46.175
9 | 1.375 | 0.03051 | -0.08 | 45.081
9.5 | 1.403 | 0.03202 | -0.081 | 43.828
10 | 1.189 | 0.07094 | -0.037 | 16.762
10.5 | 1.197 | 0.07667 | -0.031 | 15.614
11 | 1.202 | 0.08218 | -0.027 | 14.621
11.5 | 1.201 | 0.08787 | -0.028 | 13.667
12 | 1.194 | 0.09461 | -0.025 | 12.615
12.5 | 1.181 | 0.1032 | -0.024 | 11.441
13 | 1.162 | 0.11094 | -0.023 | 10.478
13.5 | 1.139 | 0.12106 | -0.022 | 9.41
14 | 1.112 | 0.13102 | -0.022 | 8.483
14.5 | 1.08 | 0.1383 | -0.02 | 7.809

## 10. Re 100k Mach 0.00 (2)
BIGFOIL.COM POLAR EXPORT
NACA67-712 a=0.2
NACA67-712 a=0.2 |  |  |  | Cl Max: | 1.2534 | at alpha= | 14 | deg
XFOIL ncrit=9 |  |  |  | L/D Max: | 53.1875 | at alpha= | 8.5 | deg
Re: | 100000 |  |  | Cd Min: | 0.21791 | at alpha= | 19 | deg
Mach: | 0 |  |  | Cl=0 at alpha= | -0.86605 | deg
|  |  |  | @ Cl=0.1, Cd= | 0.036649
|  |  |  | @ Cl=0.4, Cd= | 0.0337
|  |  |  | @ Cl=0.6, Cd= | 0.032662
alpha (deg) | Cl | Cd | Cm | Cl/Cd
-11 | -0.3882 | 0.14274 | -0.0324 | -2.7196
-10.5 | -0.4046 | 0.14006 | -0.0326 | -2.8888
-10 | -0.4251 | 0.13712 | -0.0328 | -3.1002
-9.5 | -0.3943 | 0.12414 | -0.0267 | -3.1763
-9 | -0.4 | 0.11922 | -0.0244 | -3.3551
-8.5 | -0.4136 | 0.11482 | -0.0228 | -3.6022
-8 | -0.4319 | 0.11065 | -0.0211 | -3.9033
-7.5 | -0.4657 | 0.10704 | -0.0188 | -4.3507
-7 | -0.497 | 0.10366 | -0.0165 | -4.7945
-6.5 | -0.514 | 0.10084 | -0.0167 | -5.0972
-6 | -0.5185 | 0.09479 | -0.0155 | -5.47
-5.5 | -0.5171 | 0.08584 | -0.0112 | -6.024
-5 | -0.4842 | 0.07884 | -0.0146 | -6.1416
-4.5 | -0.4165 | 0.07179 | -0.0247 | -5.8016
-4 | -0.3666 | 0.06607 | -0.0281 | -5.5487
-3.5 | -0.3067 | 0.06182 | -0.032 | -4.9612
-3 | -0.2597 | 0.05498 | -0.0339 | -4.7235
-2.5 | -0.2146 | 0.05104 | -0.0338 | -4.2045
-1 | -0.0187 | 0.0401 | -0.0354 | -0.46633
-0.5 | 0.0511 | 0.03785 | -0.036 | 1.3501
0 | 0.1264 | 0.036 | -0.0387 | 3.5111
0.5 | 0.1877 | 0.03498 | -0.0393 | 5.3659
1 | 0.2288 | 0.03429 | -0.0366 | 6.6725
1.5 | 0.4668 | 0.03347 | -0.0698 | 13.9468
2 | 0.5174 | 0.03334 | -0.069 | 15.5189
2.5 | 0.5713 | 0.03296 | -0.0684 | 17.3331
3 | 0.6262 | 0.03239 | -0.0678 | 19.3331
3.5 | 0.6818 | 0.03162 | -0.0671 | 21.5623
4 | 0.7237 | 0.03104 | -0.064 | 23.3151
4.5 | 0.7559 | 0.03065 | -0.0594 | 24.6623
5 | 0.8563 | 0.02785 | -0.0646 | 30.7469
5.5 | 0.9355 | 0.0261 | -0.0672 | 35.8429
6 | 1.0387 | 0.02402 | -0.0741 | 43.2431
6.5 | 1.0843 | 0.02367 | -0.0717 | 45.809
7 | 1.1424 | 0.02327 | -0.0714 | 49.0933
7.5 | 1.1916 | 0.02301 | -0.0694 | 51.7862
8 | 1.2115 | 0.02294 | -0.0619 | 52.8117
8.5 | 1.2281 | 0.02309 | -0.0541 | 53.1875
9 | 1.2259 | 0.02373 | -0.0436 | 51.6603
9.5 | 1.2255 | 0.02458 | -0.0341 | 49.8576
10 | 1.2249 | 0.02573 | -0.0255 | 47.6059
10.5 | 1.2138 | 0.0276 | -0.0163 | 43.9783
11 | 1.1859 | 0.03105 | -0.0067 | 38.1932
11.5 | 1.1459 | 0.03698 | 0.0019 | 30.987
12 | 1.1273 | 0.04261 | 0.0073 | 26.4562
12.5 | 1.1331 | 0.04684 | 0.0108 | 24.1909
13 | 1.1601 | 0.05027 | 0.0132 | 23.0774
13.5 | 1.2021 | 0.05391 | 0.0145 | 22.2983
14 | 1.2534 | 0.0592 | 0.0147 | 21.1723
14.5 | 1.2464 | 0.06517 | 0.0179 | 19.1254
15 | 1.2349 | 0.07252 | 0.0201 | 17.0284
15.5 | 1.2094 | 0.08099 | 0.0213 | 14.9327
16 | 1.1677 | 0.09149 | 0.0204 | 12.7631
16.5 | 1.1138 | 0.10499 | 0.016 | 10.6086
17 | 1.0535 | 0.1222 | 0.0074 | 8.6211
17.5 | 0.9988 | 0.14192 | -0.0041 | 7.0378
18 | 0.8638 | 0.20314 | -0.0395 | 4.2522
18.5 | 0.8987 | 0.21163 | -0.0386 | 4.2466
19 | 0.8855 | 0.21791 | -0.0466 | 4.0636

## 11. Re 100k Mach 0.10 (1)
BIGFOIL.COM POLAR EXPORT
NACA67-712 a=0.2
NACA67-712 a=0.2 |  |  |  | Cl Max: | 1.406 | at alpha= | 9.5 | deg
JavaFoil+Calcfoil stall+Eppler ext transition |  |  |  | L/D Max: | 57.068 | at alpha= | 6 | deg
Re: | 100000 |  |  | Cd Min: | 0.01079 | at alpha= | 0 | deg
Mach: | 0.1 |  |  | Cl=0 at alpha= | -3.7128 | deg
|  |  |  | @ Cl=0.1, Cd= | 0.03738
|  |  |  | @ Cl=0.4, Cd= | 0.016921
|  |  |  | @ Cl=0.6, Cd= | 0.014484
alpha (deg) | Cl | Cd | Cm | Cl/Cd
-16 | -0.274 | 0.26611 | -0.014 | -1.031
-15.5 | -0.288 | 0.23765 | -0.015 | -1.21
-15 | -0.301 | 0.21846 | -0.014 | -1.376
-14.5 | -0.313 | 0.266 | -0.014 | -1.178
-14 | -0.326 | 0.2426 | -0.014 | -1.342
-13.5 | -0.337 | 0.22651 | -0.014 | -1.489
-13 | -0.348 | 0.20474 | -0.014 | -1.699
-12.5 | -0.357 | 0.18477 | -0.014 | -1.932
-12 | -0.365 | 0.16642 | -0.014 | -2.191
-11.5 | -0.37 | 0.15431 | -0.014 | -2.397
-11 | -0.373 | 0.13794 | -0.014 | -2.702
-10.5 | -0.373 | 0.11839 | -0.015 | -3.148
-10 | -0.369 | 0.11425 | -0.014 | -3.231
-9.5 | -0.362 | 0.10083 | -0.014 | -3.59
-9 | -0.351 | 0.09429 | -0.015 | -3.721
-8.5 | -0.336 | 0.0839 | -0.015 | -4
-8 | -0.316 | 0.07717 | -0.016 | -4.095
-7.5 | -0.292 | 0.0686 | -0.017 | -4.259
-7 | -0.264 | 0.06327 | -0.018 | -4.174
-6.5 | -0.232 | 0.05942 | -0.019 | -3.907
-6 | -0.197 | 0.05394 | -0.02 | -3.645
-5.5 | -0.158 | 0.05122 | -0.021 | -3.082
-5 | -0.116 | 0.04786 | -0.021 | -2.429
-4.5 | -0.072 | 0.04506 | -0.023 | -1.609
-4 | -0.027 | 0.04226 | -0.024 | -0.635
-3.5 | 0.02 | 0.04018 | -0.024 | 0.503
-3 | 0.068 | 0.03834 | -0.025 | 1.778
-2.5 | 0.117 | 0.03687 | -0.026 | 3.163
-2 | 0.165 | 0.03565 | -0.027 | 4.642
-1.5 | 0.215 | 0.03483 | -0.027 | 6.161
-1 | 0.264 | 0.03415 | -0.029 | 7.726
-0.5 | 0.313 | 0.03359 | -0.03 | 9.327
0 | 0.432 | 0.01079 | -0.033 | 40.085
0.5 | 0.492 | 0.0147 | -0.065 | 33.467
1 | 0.552 | 0.01478 | -0.066 | 37.374
1.5 | 0.612 | 0.01441 | -0.066 | 42.459
2 | 0.671 | 0.01471 | -0.067 | 45.587
2.5 | 0.73 | 0.01511 | -0.068 | 48.29
3 | 0.789 | 0.0156 | -0.07 | 50.563
3.5 | 0.847 | 0.01613 | -0.071 | 52.512
4 | 0.904 | 0.01665 | -0.072 | 54.323
4.5 | 0.962 | 0.01737 | -0.073 | 55.375
5 | 1.018 | 0.01811 | -0.073 | 56.214
5.5 | 1.073 | 0.01888 | -0.074 | 56.844
6 | 1.126 | 0.01973 | -0.075 | 57.068
6.5 | 1.178 | 0.02077 | -0.076 | 56.696
7 | 1.226 | 0.02186 | -0.077 | 56.11
7.5 | 1.27 | 0.02666 | -0.078 | 47.629
8 | 1.31 | 0.02792 | -0.079 | 46.934
8.5 | 1.347 | 0.02938 | -0.079 | 45.837
9 | 1.379 | 0.03085 | -0.08 | 44.689
9.5 | 1.406 | 0.03244 | -0.081 | 43.341
10 | 1.189 | 0.07155 | -0.036 | 16.624
10.5 | 1.197 | 0.07667 | -0.032 | 15.614
11 | 1.199 | 0.08269 | -0.029 | 14.505
11.5 | 1.196 | 0.08733 | -0.026 | 13.689
12 | 1.185 | 0.09547 | -0.026 | 12.417
12.5 | 1.169 | 0.10357 | -0.025 | 11.288
13 | 1.147 | 0.1118 | -0.023 | 10.256
13.5 | 1.119 | 0.12237 | -0.022 | 9.144
14 | 1.087 | 0.13324 | -0.021 | 8.156
14.5 | 1.05 | 0.14601 | -0.02 | 7.193

## 12. Re 100k Mach 0.10 (2)
BIGFOIL.COM POLAR EXPORT
NACA67-712 a=0.2
NACA67-712 a=0.2 |  |  |  | Cl Max: | 1.2481 | at alpha= | 14 | deg
XFOIL ncrit=9 |  |  |  | L/D Max: | 52.3489 | at alpha= | 8 | deg
Re: | 100000 |  |  | Cd Min: | 0.21883 | at alpha= | 19 | deg
Mach: | 0.1 |  |  | Cl=0 at alpha= | -0.74862 | deg
|  |  |  | @ Cl=0.1, Cd= | 0.036636
|  |  |  | @ Cl=0.4, Cd= | 0.033817
|  |  |  | @ Cl=0.6, Cd= | 0.032704
alpha (deg) | Cl | Cd | Cm | Cl/Cd
-11 | -0.3894 | 0.14369 | -0.0327 | -2.71
-10.5 | -0.4054 | 0.14094 | -0.0328 | -2.8764
-10 | -0.4021 | 0.13202 | -0.0304 | -3.0458
-9.5 | -0.3909 | 0.12444 | -0.0265 | -3.1413
-9 | -0.3977 | 0.11966 | -0.0244 | -3.3236
-8.5 | -0.4116 | 0.11532 | -0.023 | -3.5692
-8 | -0.4299 | 0.11119 | -0.0214 | -3.8664
-7.5 | -0.4648 | 0.10779 | -0.0192 | -4.3121
-7 | -0.4974 | 0.10476 | -0.0171 | -4.748
-6.5 | -0.5142 | 0.10202 | -0.0171 | -5.0402
-6 | -0.5186 | 0.09431 | -0.0152 | -5.4989
-5.5 | -0.5172 | 0.08639 | -0.0109 | -5.9868
-5 | -0.4713 | 0.07892 | -0.0175 | -5.9719
-4.5 | -0.4151 | 0.07193 | -0.0253 | -5.7709
-4 | -0.3552 | 0.06892 | -0.0297 | -5.1538
-3.5 | -0.3076 | 0.06197 | -0.0323 | -4.9637
-3 | -0.2656 | 0.05547 | -0.0331 | -4.7882
-2.5 | -0.2169 | 0.05139 | -0.0338 | -4.2207
-2 | -0.1721 | 0.04714 | -0.034 | -3.6508
-1 | -0.0455 | 0.04083 | -0.0354 | -1.1144
-0.5 | 0.045 | 0.03812 | -0.0353 | 1.1805
0 | 0.1091 | 0.03639 | -0.0361 | 2.9981
0.5 | 0.1703 | 0.0353 | -0.0367 | 4.8244
1 | 0.2261 | 0.0345 | -0.0362 | 6.5536
1.5 | 0.4705 | 0.03354 | -0.0703 | 14.028
2 | 0.5236 | 0.03335 | -0.0698 | 15.7001
2.5 | 0.5793 | 0.03293 | -0.0694 | 17.5919
3 | 0.6351 | 0.03232 | -0.0689 | 19.6504
3.5 | 0.6919 | 0.0315 | -0.0682 | 21.9651
4 | 0.7471 | 0.03049 | -0.0671 | 24.5031
4.5 | 0.8057 | 0.02915 | -0.0662 | 27.6398
5 | 0.8705 | 0.02759 | -0.0662 | 31.5513
5.5 | 0.9547 | 0.02579 | -0.0696 | 37.0182
6 | 0.9941 | 0.02531 | -0.0659 | 39.277
6.5 | 1.1017 | 0.0235 | -0.0736 | 46.8809
7 | 1.151 | 0.02334 | -0.0717 | 49.3145
7.5 | 1.2044 | 0.02301 | -0.0702 | 52.3425
8 | 1.2124 | 0.02316 | -0.0607 | 52.3489
8.5 | 1.2225 | 0.02342 | -0.0517 | 52.199
9 | 1.2219 | 0.02403 | -0.0415 | 50.8489
9.5 | 1.2253 | 0.02485 | -0.0326 | 49.3078
10 | 1.2222 | 0.02612 | -0.0236 | 46.7917
10.5 | 1.2104 | 0.0281 | -0.0145 | 43.0747
11 | 1.1799 | 0.03186 | -0.0048 | 37.0339
11.5 | 1.1413 | 0.03791 | 0.0033 | 30.1055
12 | 1.1251 | 0.04347 | 0.0084 | 25.8822
12.5 | 1.1316 | 0.04772 | 0.0118 | 23.7133
13 | 1.1594 | 0.05117 | 0.0142 | 22.6578
13.5 | 1.2008 | 0.05497 | 0.0157 | 21.8446
14 | 1.2481 | 0.06052 | 0.0162 | 20.6229
14.5 | 1.2364 | 0.06681 | 0.0193 | 18.5062
15 | 1.2195 | 0.07451 | 0.0212 | 16.3669
15.5 | 1.1883 | 0.08372 | 0.0218 | 14.1937
16 | 1.1452 | 0.09497 | 0.0198 | 12.0585
16.5 | 1.0934 | 0.10902 | 0.0144 | 10.0294
17 | 1.0375 | 0.12625 | 0.0052 | 8.2178
17.5 | 0.9887 | 0.14558 | -0.006 | 6.7915
18 | 0.8649 | 0.204 | -0.0399 | 4.2397
18.5 | 0.9004 | 0.21268 | -0.0391 | 4.2336
19 | 0.8868 | 0.21883 | -0.0472 | 4.0525

## 13. Re 100k Mach 0.25 (1)
BIGFOIL.COM POLAR EXPORT
NACA67-712 a=0.2
NACA67-712 a=0.2 |  |  |  | Cl Max: | 1.415 | at alpha= | 9.5 | deg
JavaFoil+Calcfoil stall+Eppler ext transition |  |  |  | L/D Max: | 56.239 | at alpha= | 5.5 | deg
Re: | 100000 |  |  | Cd Min: | 0.01098 | at alpha= | 0 | deg
Mach: | 0.25 |  |  | Cl=0 at alpha= | -3.7188 | deg
|  |  |  | @ Cl=0.1, Cd= | 0.037996
|  |  |  | @ Cl=0.4, Cd= | 0.019235
|  |  |  | @ Cl=0.6, Cd= | 0.014847
alpha (deg) | Cl | Cd | Cm | Cl/Cd
-13.5 | -0.057 | 0.25822 | -0.017 | -0.221
-13 | -0.054 | 0.21845 | -0.017 | -0.248
-12.5 | -0.092 | 0.20326 | -0.016 | -0.455
-12 | -0.152 | 0.19819 | -0.016 | -0.769
-11.5 | -0.192 | 0.17538 | -0.016 | -1.095
-11 | -0.224 | 0.15394 | -0.016 | -1.458
-10.5 | -0.251 | 0.17262 | -0.016 | -1.454
-10 | -0.271 | 0.16084 | -0.015 | -1.688
-9.5 | -0.286 | 0.12604 | -0.016 | -2.267
-9 | -0.293 | 0.1191 | -0.015 | -2.463
-8.5 | -0.294 | 0.10204 | -0.015 | -2.88
-8 | -0.287 | 0.0886 | -0.015 | -3.242
-7.5 | -0.274 | 0.08031 | -0.016 | -3.408
-7 | -0.253 | 0.06978 | -0.017 | -3.632
-6.5 | -0.227 | 0.06409 | -0.018 | -3.54
-6 | -0.195 | 0.05776 | -0.02 | -3.375
-5.5 | -0.158 | 0.05322 | -0.021 | -2.973
-5 | -0.117 | 0.04961 | -0.022 | -2.368
-4.5 | -0.074 | 0.04621 | -0.023 | -1.594
-4 | -0.027 | 0.04352 | -0.024 | -0.629
-3.5 | 0.021 | 0.04078 | -0.025 | 0.507
-3 | 0.07 | 0.03901 | -0.026 | 1.791
-2.5 | 0.12 | 0.03732 | -0.027 | 3.206
-2 | 0.17 | 0.03595 | -0.027 | 4.725
-1.5 | 0.22 | 0.03511 | -0.028 | 6.275
-1 | 0.271 | 0.03439 | -0.029 | 7.879
-0.5 | 0.322 | 0.03387 | -0.031 | 9.499
0 | 0.444 | 0.01098 | -0.033 | 40.454
0.5 | 0.506 | 0.01489 | -0.067 | 33.97
1 | 0.567 | 0.01502 | -0.068 | 37.787
1.5 | 0.628 | 0.0147 | -0.068 | 42.736
2 | 0.689 | 0.01504 | -0.069 | 45.804
2.5 | 0.749 | 0.01548 | -0.07 | 48.396
3 | 0.81 | 0.01601 | -0.071 | 50.562
3.5 | 0.869 | 0.01658 | -0.072 | 52.434
4 | 0.928 | 0.01719 | -0.073 | 54.011
4.5 | 0.987 | 0.01795 | -0.074 | 55
5 | 1.044 | 0.01873 | -0.075 | 55.761
5.5 | 1.1 | 0.01956 | -0.076 | 56.239
6 | 1.154 | 0.02057 | -0.077 | 56.135
6.5 | 1.206 | 0.02169 | -0.078 | 55.613
7 | 1.255 | 0.02285 | -0.079 | 54.925
7.5 | 1.297 | 0.02794 | -0.08 | 46.426
8 | 1.335 | 0.02941 | -0.081 | 45.4
8.5 | 1.368 | 0.03095 | -0.081 | 44.211
9 | 1.395 | 0.03266 | -0.082 | 42.717
9.5 | 1.415 | 0.03442 | -0.083 | 41.108
10 | 1.189 | 0.07441 | -0.031 | 15.979
10.5 | 1.185 | 0.0797 | -0.029 | 14.873
11 | 1.171 | 0.0874 | -0.025 | 13.403
11.5 | 1.147 | 0.0961 | -0.024 | 11.938
12 | 1.112 | 0.10356 | -0.023 | 10.736
12.5 | 1.066 | 0.11285 | -0.022 | 9.443
13 | 1.009 | 0.13221 | -0.02 | 7.631
13.5 | 0.943 | 0.14801 | -0.015 | 6.369
14 | 0.868 | 0.16728 |  | 5.189
14.5 | 0.786 | 0.18697 |  | 4.204

## 14. Re 100k Mach 0.25 (2)
BIGFOIL.COM POLAR EXPORT
NACA67-712 a=0.2
NACA67-712 a=0.2 |  |  |  | Cl Max: | 1.2208 | at alpha= | 9.5 | deg
XFOIL ncrit=9 |  |  |  | L/D Max: | 49.434 | at alpha= | 8 | deg
Re: | 100000 |  |  | Cd Min: | 0.1508 | at alpha= | -11.5 | deg
Mach: | 0.25 |  |  | Cl=0 at alpha= | -0.87991 | deg
|  |  |  | @ Cl=0.1, Cd= | 0.037549
|  |  |  | @ Cl=0.4, Cd= | 0.034391
|  |  |  | @ Cl=0.6, Cd= | 0.033371
alpha (deg) | Cl | Cd | Cm | Cl/Cd
-11.5 | -0.379 | 0.1508 | -0.0337 | -2.5133
-11 | -0.395 | 0.1486 | -0.034 | -2.6581
-10.5 | -0.3867 | 0.13936 | -0.0315 | -2.7748
-10 | -0.3751 | 0.13139 | -0.0279 | -2.8549
-9.5 | -0.3793 | 0.12662 | -0.0262 | -2.9956
-9 | -0.3887 | 0.12219 | -0.0249 | -3.1811
-8.5 | -0.4078 | 0.11888 | -0.0245 | -3.4303
-8 | -0.431 | 0.11559 | -0.0237 | -3.7287
-7.5 | -0.4733 | 0.11346 | -0.0213 | -4.1715
-7 | -0.5024 | 0.11094 | -0.02 | -4.5286
-6.5 | -0.5149 | 0.10579 | -0.0183 | -4.8672
-6 | -0.5102 | 0.09503 | -0.0126 | -5.3688
-5.5 | -0.4727 | 0.08715 | -0.0196 | -5.424
-5 | -0.4315 | 0.0839 | -0.0281 | -5.143
-4.5 | -0.4014 | 0.07317 | -0.0293 | -5.4859
-4 | -0.3555 | 0.06823 | -0.0327 | -5.2103
-3.5 | -0.3101 | 0.06256 | -0.0345 | -4.9568
-3 | -0.265 | 0.05669 | -0.0356 | -4.6745
-2.5 | -0.2132 | 0.05226 | -0.0367 | -4.0796
-2 | -0.1677 | 0.0479 | -0.0367 | -3.501
-1 | -0.0165 | 0.04134 | -0.0375 | -0.39913
-0.5 | 0.0522 | 0.03889 | -0.0375 | 1.3422
0 | 0.1178 | 0.03705 | -0.0382 | 3.1795
0.5 | 0.1818 | 0.03578 | -0.0388 | 5.0811
1 | 0.2427 | 0.0349 | -0.0386 | 6.9542
2 | 0.527 | 0.03398 | -0.0694 | 15.5091
2.5 | 0.5822 | 0.03357 | -0.0686 | 17.3429
3 | 0.6386 | 0.03294 | -0.0678 | 19.3868
3.5 | 0.6964 | 0.03208 | -0.0669 | 21.7082
4 | 0.7113 | 0.03237 | -0.0595 | 21.9741
5 | 0.8809 | 0.02809 | -0.0642 | 31.3599
6 | 0.9908 | 0.02638 | -0.0607 | 37.5588
6.5 | 1.0921 | 0.02503 | -0.0667 | 43.6316
7 | 1.1673 | 0.02447 | -0.0685 | 47.7033
7.5 | 1.1968 | 0.02469 | -0.0625 | 48.4731
8 | 1.2141 | 0.02456 | -0.0538 | 49.434
8.5 | 1.2145 | 0.02485 | -0.0428 | 48.8732
9 | 1.2163 | 0.02562 | -0.0329 | 47.4746
9.5 | 1.2208 | 0.02661 | -0.0243 | 45.8775
10 | 1.2121 | 0.02832 | -0.0149 | 42.8001
10.5 | 1.1909 | 0.03118 | -0.0054 | 38.1944
11 | 1.1528 | 0.03634 | 0.0034 | 31.7226
11.5 | 1.1215 | 0.04281 | 0.0096 | 26.1972
12 | 1.1134 | 0.04825 | 0.0136 | 23.0756
12.5 | 1.1286 | 0.05228 | 0.0169 | 21.5876
13 | 1.1565 | 0.05622 | 0.0194 | 20.571
13.5 | 1.1862 | 0.06118 | 0.0214 | 19.3887
14 | 1.196 | 0.06752 | 0.0232 | 17.7133
14.5 | 1.1899 | 0.07593 | 0.0243 | 15.671

## 15. Re 100k Mach 0.50 (1)
BIGFOIL.COM POLAR EXPORT
NACA67-712 a=0.2
NACA67-712 a=0.2 |  |  |  | Cl Max: | 1.395 | at alpha= | 8 | deg
JavaFoil+Calcfoil stall+Eppler ext transition |  |  |  | L/D Max: | 52.877 | at alpha= | 5 | deg
Re: | 100000 |  |  | Cd Min: | 0.01198 | at alpha= | 0 | deg
Mach: | 0.5 |  |  | Cl=0 at alpha= | -3.72 | deg
|  |  |  | @ Cl=0.1, Cd= | 0.040864
|  |  |  | @ Cl=0.4, Cd= | 0.028245
|  |  |  | @ Cl=0.6, Cd= | 0.01455
alpha (deg) | Cl | Cd | Cm | Cl/Cd
-20 | -0.899 | 0.32556 | -0.024 | -2.76
-19.5 | -0.872 | 0.32252 | -0.024 | -2.703
-19 | -0.845 | 0.32423 | -0.024 | -2.605
-18.5 | -0.817 | 0.3192 | -0.024 | -2.561
-18 | -0.789 | 0.30013 | -0.024 | -2.627
-17.5 | -0.761 | 0.28929 | -0.023 | -2.63
-17 | -0.734 | 0.28215 | -0.024 | -2.6
-16.5 | -0.706 | 0.27805 | -0.024 | -2.54
-16 | -0.679 | 0.26752 | -0.024 | -2.539
-15.5 | -0.652 | 0.26289 | -0.025 | -2.48
-15 | -0.624 | 0.25854 | -0.025 | -2.415
-14.5 | -0.597 | 0.24219 | -0.025 | -2.465
-14 | -0.569 | 0.26135 | -0.025 | -2.179
-13.5 | -0.541 | 0.2267 | -0.024 | -2.385
-13 | -0.513 | 0.21457 | -0.024 | -2.392
-12.5 | -0.486 | 0.21022 | -0.025 | -2.31
-12 | -0.458 | 0.2062 | -0.025 | -2.222
-11.5 | -0.431 | 0.20243 | -0.025 | -2.127
-11 | -0.403 | 0.19899 | -0.025 | -2.025
-10.5 | -0.375 | 0.21662 | -0.026 | -1.733
-10 | -0.347 | 0.18157 | -0.024 | -1.912
-9.5 | -0.319 | 0.1786 | -0.024 | -1.789
-9 | -0.292 | 0.16547 | -0.024 | -1.763
-8.5 | -0.264 | 0.17352 | -0.024 | -1.522
-8 | -0.237 | 0.17095 | -0.025 | -1.384
-7.5 | -0.209 | 0.15394 | -0.025 | -1.358
-7 | -0.181 | 0.15133 | -0.026 | -1.198
-6.5 | -0.153 | 0.14077 | -0.023 | -1.09
-6 | -0.126 | 0.13088 | -0.023 | -0.962
-5.5 | -0.098 | 0.1285 | -0.023 | -0.766
-5 | -0.071 | 0.10643 | -0.02 | -0.665
-4.5 | -0.07 | 0.06088 | -0.02 | -1.148
-4 | -0.028 | 0.05109 | -0.024 | -0.558
-3.5 | 0.022 | 0.04572 | -0.026 | 0.488
-3 | 0.077 | 0.04193 | -0.028 | 1.827
-2.5 | 0.132 | 0.03938 | -0.029 | 3.357
-2 | 0.189 | 0.03752 | -0.03 | 5.026
-1.5 | 0.245 | 0.03639 | -0.031 | 6.742
-1 | 0.302 | 0.03552 | -0.032 | 8.506
-0.5 | 0.359 | 0.03505 | -0.034 | 10.242
0 | 0.498 | 0.01198 | -0.036 | 41.539
0.5 | 0.566 | 0.0122 | -0.04 | 46.363
1 | 0.633 | 0.01683 | -0.076 | 37.608
1.5 | 0.701 | 0.01612 | -0.076 | 43.446
2 | 0.768 | 0.01666 | -0.077 | 46.101
2.5 | 0.835 | 0.01734 | -0.078 | 48.13
3 | 0.901 | 0.01802 | -0.079 | 49.962
3.5 | 0.966 | 0.01889 | -0.08 | 51.153
4 | 1.032 | 0.01979 | -0.081 | 52.116
4.5 | 1.096 | 0.02076 | -0.083 | 52.787
5 | 1.158 | 0.02189 | -0.084 | 52.877
5.5 | 1.217 | 0.02327 | -0.085 | 52.321
6 | 1.273 | 0.02473 | -0.086 | 51.487
6.5 | 1.324 | 0.02632 | -0.087 | 50.303
7 | 1.365 | 0.03268 | -0.088 | 41.783
7.5 | 1.391 | 0.03515 | -0.088 | 39.573
8 | 1.395 | 0.03765 | -0.089 | 37.036
8.5 | 1.136 | 0.06878 | -0.036 | 16.518
9 | 1.003 | 0.08512 | -0.024 | 11.782
9.5 | 0.711 | 0.13889 | -0.024 | 5.12
10 | 0.738 | 0.15076 | -0.033 | 4.893
10.5 | 0.764 | 0.1636 | -0.033 | 4.668
11 | 0.791 | 0.18491 | -0.039 | 4.275
11.5 | 0.816 | 0.19811 | -0.04 | 4.121
12 | 0.844 | 0.21035 | -0.045 | 4.01
12.5 | 0.869 | 0.21281 | -0.045 | 4.085
13 | 0.895 | 0.22436 | -0.046 | 3.989

## 16. Re 100k Mach 0.50 (2)
BIGFOIL.COM POLAR EXPORT
NACA67-712 a=0.2
NACA67-712 a=0.2 |  |  |  | Cl Max: | 1.1651 | at alpha= | 9.5 | deg
XFOIL ncrit=9 |  |  |  | L/D Max: | 29.9635 | at alpha= | 9 | deg
Re: | 100000 |  |  | Cd Min: | 0.23795 | at alpha= | -20 | deg
Mach: | 0.5 |  |  | Cl=0 at alpha= | -0.68286 | deg
|  |  |  | @ Cl=0.1, Cd= | 0.040838
|  |  |  | @ Cl=0.4, Cd= | 0.036901
|  |  |  | @ Cl=0.6, Cd= | 0.03711
alpha (deg) | Cl | Cd | Cm | Cl/Cd
-20 | -0.4596 | 0.23795 | -0.0309 | -1.9315
-19.5 | -0.4381 | 0.23035 | -0.0347 | -1.9019
-19 | -0.4178 | 0.22379 | -0.0386 | -1.8669
-18.5 | -0.399 | 0.21763 | -0.0421 | -1.8334
-18 | -0.383 | 0.21217 | -0.045 | -1.8052
-17.5 | -0.3728 | 0.20846 | -0.0468 | -1.7884
-17 | -0.3755 | 0.20912 | -0.0472 | -1.7956
-16.5 | -0.3768 | 0.20589 | -0.0459 | -1.8301
-16 | -0.3658 | 0.19661 | -0.0429 | -1.8605
-15.5 | -0.3631 | 0.19202 | -0.041 | -1.8909
-15 | -0.3611 | 0.18791 | -0.0395 | -1.9217
-14.5 | -0.3592 | 0.18376 | -0.0382 | -1.9547
-14 | -0.3578 | 0.17975 | -0.0372 | -1.9905
-13.5 | -0.3622 | 0.1777 | -0.0371 | -2.0383
-13 | -0.3727 | 0.17705 | -0.0373 | -2.1051
-12.5 | -0.3845 | 0.17576 | -0.0376 | -2.1876
-12 | -0.3568 | 0.16153 | -0.0339 | -2.2089
-11.5 | -0.3529 | 0.15585 | -0.0322 | -2.2644
-11 | -0.3522 | 0.15085 | -0.0309 | -2.3348
-10.5 | -0.3535 | 0.14625 | -0.0299 | -2.4171
-10 | -0.3652 | 0.14379 | -0.0302 | -2.5398
-9.5 | -0.3876 | 0.14293 | -0.0311 | -2.7118
-9 | -0.3737 | 0.13271 | -0.0277 | -2.8159
-8.5 | -0.3722 | 0.12654 | -0.025 | -2.9414
-8 | -0.3786 | 0.12183 | -0.0232 | -3.1076
-7.5 | -0.3911 | 0.11741 | -0.0218 | -3.3311
-7 | -0.4032 | 0.114 | -0.0298 | -3.5368
-6.5 | -0.426 | 0.11177 | -0.0357 | -3.8114
-6 | -0.3796 | 0.09847 | -0.0359 | -3.855
-5.5 | -0.3764 | 0.0927 | -0.038 | -4.0604
-5 | -0.38 | 0.09127 | -0.0433 | -4.1635
-4.5 | -0.3558 | 0.08036 | -0.0416 | -4.4276
-4 | -0.3327 | 0.07482 | -0.0435 | -4.4467
-3.5 | -0.2995 | 0.06937 | -0.0443 | -4.3174
-3 | -0.2639 | 0.06316 | -0.0438 | -4.1783
-2.5 | -0.2195 | 0.0582 | -0.0437 | -3.7715
-2 | -0.188 | 0.05298 | -0.0408 | -3.5485
-0.5 | 0.0261 | 0.04343 | -0.0388 | 0.60097
0 | 0.0949 | 0.04096 | -0.0385 | 2.3169
0.5 | 0.1658 | 0.03927 | -0.0385 | 4.2221
1 | 0.2374 | 0.03808 | -0.0387 | 6.2342
1.5 | 0.3063 | 0.03706 | -0.0381 | 8.265
2 | 0.5589 | 0.03663 | -0.0709 | 15.258
2.5 | 0.582 | 0.03721 | -0.0644 | 15.641
3 | 0.6344 | 0.03692 | -0.0615 | 17.1831
3.5 | 0.691 | 0.03636 | -0.0589 | 19.0044
5 | 0.8034 | 0.03643 | -0.0431 | 22.0533
6 | 0.8486 | 0.03875 | -0.0301 | 21.8994
6.5 | 0.9038 | 0.03854 | -0.0268 | 23.451
7.5 | 0.9469 | 0.04296 | -0.016 | 22.0414
8 | 0.934 | 0.04822 | -0.0102 | 19.3696
8.5 | 1.0259 | 0.04531 | -0.0075 | 22.6418
9 | 1.1497 | 0.03837 | -0.0036 | 29.9635
9.5 | 1.1651 | 0.03932 | 0.0043 | 29.6312
10 | 1.1524 | 0.0427 | 0.0119 | 26.9883
10.5 | 1.1297 | 0.04791 | 0.0179 | 23.5796
11 | 1.1008 | 0.05529 | 0.0215 | 19.9096
11.5 | 1.0827 | 0.06278 | 0.0238 | 17.2459
12 | 1.0818 | 0.06924 | 0.0261 | 15.6239
12.5 | 1.0791 | 0.07676 | 0.0271 | 14.0581
13 | 1.0701 | 0.08543 | 0.0266 | 12.526
13.5 | 1.0313 | 0.09885 | 0.0211 | 10.433
14 | 0.9859 | 0.11476 | 0.0124 | 8.591
14.5 | 0.9383 | 0.13343 | 0.0011 | 7.0322

## 17. Re 250k Mach 0.00 (1)
BIGFOIL.COM POLAR EXPORT
NACA67-712 a=0.2
NACA67-712 a=0.2 |  |  |  | Cl Max: | 1.443 | at alpha= | 11 | deg
JavaFoil+Calcfoil stall+Eppler ext transition |  |  |  | L/D Max: | 80.409 | at alpha= | 6 | deg
Re: | 250000 |  |  | Cd Min: | 0.00959 | at alpha= | 1.5 | deg
Mach: | 0 |  |  | Cl=0 at alpha= | -3.7128 | deg
|  |  |  | @ Cl=0.1, Cd= | 0.033457
|  |  |  | @ Cl=0.4, Cd= | 0.010652
|  |  |  | @ Cl=0.6, Cd= | 0.0099281
alpha (deg) | Cl | Cd | Cm | Cl/Cd
-16.5 | -0.304 | 0.20214 | -0.015 | -1.506
-16 | -0.316 | 0.19335 | -0.016 | -1.632
-15.5 | -0.327 | 0.18059 | -0.016 | -1.81
-15 | -0.338 | 0.16378 | -0.016 | -2.062
-14.5 | -0.348 | 0.16057 | -0.015 | -2.169
-14 | -0.358 | 0.15032 | -0.016 | -2.383
-13.5 | -0.367 | 0.14033 | -0.015 | -2.617
-13 | -0.375 | 0.13396 | -0.015 | -2.8
-12.5 | -0.382 | 0.13763 | -0.015 | -2.773
-12 | -0.386 | 0.11022 | -0.016 | -3.506
-11.5 | -0.389 | 0.11656 | -0.015 | -3.336
-11 | -0.389 | 0.10529 | -0.015 | -3.694
-10.5 | -0.386 | 0.09308 | -0.016 | -4.149
-10 | -0.38 | 0.08852 | -0.015 | -4.294
-9.5 | -0.371 | 0.08187 | -0.015 | -4.528
-9 | -0.358 | 0.07598 | -0.016 | -4.705
-8.5 | -0.34 | 0.06996 | -0.017 | -4.866
-8 | -0.319 | 0.06546 | -0.018 | -4.879
-7.5 | -0.294 | 0.05952 | -0.019 | -4.946
-7 | -0.265 | 0.05457 | -0.02 | -4.864
-6.5 | -0.233 | 0.05077 | -0.021 | -4.586
-6 | -0.197 | 0.0477 | -0.022 | -4.126
-5.5 | -0.158 | 0.0445 | -0.023 | -3.545
-5 | -0.116 | 0.04213 | -0.023 | -2.755
-4.5 | -0.072 | 0.03974 | -0.024 | -1.82
-4 | -0.027 | 0.0375 | -0.025 | -0.713
-3.5 | 0.02 | 0.03582 | -0.026 | 0.562
-3 | 0.068 | 0.03427 | -0.026 | 1.981
-2.5 | 0.116 | 0.03305 | -0.027 | 3.515
-2 | 0.165 | 0.03202 | -0.028 | 5.145
-1.5 | 0.214 | 0.03128 | -0.028 | 6.831
-1 | 0.263 | 0.03046 | -0.031 | 8.636
-0.5 | 0.387 | 0.01053 | -0.064 | 36.722
0 | 0.435 | 0.01098 | -0.065 | 39.656
0.5 | 0.496 | 0.01088 | -0.066 | 45.557
1 | 0.556 | 0.01092 | -0.067 | 50.89
1.5 | 0.615 | 0.00959 | -0.067 | 64.119
2 | 0.674 | 0.00988 | -0.069 | 68.189
2.5 | 0.732 | 0.01026 | -0.069 | 71.37
3 | 0.791 | 0.01075 | -0.07 | 73.552
3.5 | 0.849 | 0.01123 | -0.071 | 75.541
4 | 0.906 | 0.0117 | -0.072 | 77.456
4.5 | 0.963 | 0.01235 | -0.073 | 78
5 | 1.019 | 0.01299 | -0.074 | 78.421
5.5 | 1.074 | 0.01362 | -0.075 | 78.841
6 | 1.127 | 0.01402 | -0.076 | 80.409
6.5 | 1.179 | 0.01523 | -0.077 | 77.42
7 | 1.228 | 0.01612 | -0.078 | 76.149
7.5 | 1.269 | 0.02151 | -0.078 | 59.016
8 | 1.311 | 0.02255 | -0.079 | 58.123
8.5 | 1.348 | 0.02374 | -0.08 | 56.791
9 | 1.381 | 0.02501 | -0.081 | 55.215
9.5 | 1.409 | 0.02639 | -0.082 | 53.406
10 | 1.43 | 0.02812 | -0.082 | 50.842
10.5 | 1.441 | 0.02952 | -0.083 | 48.802
11 | 1.443 | 0.0307 | -0.084 | 47.002
11.5 | 1.439 | 0.0326 | -0.085 | 44.152
12 | 1.195 | 0.08539 | -0.032 | 13.992
12.5 | 1.182 | 0.09225 | -0.03 | 12.808
13 | 1.163 | 0.09905 | -0.027 | 11.739
13.5 | 1.139 | 0.10608 | -0.026 | 10.741
14 | 1.112 | 0.11367 | -0.027 | 9.781
14.5 | 1.08 | 0.1193 | -0.026 | 9.055
15 | 1.046 | 0.12548 | -0.026 | 8.333
15.5 | 1.009 | 0.13649 | -0.026 | 7.389
16 | 0.97 | 0.14492 | -0.025 | 6.691

## 18. Re 250k Mach 0.00 (2)
BIGFOIL.COM POLAR EXPORT
NACA67-712 a=0.2
NACA67-712 a=0.2 |  |  |  | Cl Max: | 1.2322 | at alpha= | 16 | deg
XFOIL ncrit=9 |  |  |  | L/D Max: | 91.1984 | at alpha= | 5 | deg
Re: | 250000 |  |  | Cd Min: | 0.21759 | at alpha= | -20 | deg
Mach: | 0 |  |  | Cl=0 at alpha= | -3.376 | deg
|  |  |  | @ Cl=0.1, Cd= | 0.028259
|  |  |  | @ Cl=0.4, Cd= | 0.016985
|  |  |  | @ Cl=0.6, Cd= | 0.015525
alpha (deg) | Cl | Cd | Cm | Cl/Cd
-20 | -0.4411 | 0.21759 | -0.0226 | -2.0272
-19.5 | -0.4236 | 0.21192 | -0.0267 | -1.9989
-18.5 | -0.3911 | 0.20005 | -0.0345 | -1.955
-18 | -0.3742 | 0.19388 | -0.0374 | -1.9301
-17.5 | -0.3586 | 0.18828 | -0.0405 | -1.9046
-17 | -0.3453 | 0.18295 | -0.0431 | -1.8874
-16.5 | -0.3425 | 0.17918 | -0.0427 | -1.9115
-16 | -0.355 | 0.17783 | -0.038 | -1.9963
-15.5 | -0.3614 | 0.17516 | -0.0357 | -2.0633
-15 | -0.3425 | 0.16899 | -0.0428 | -2.0267
-14 | -0.3014 | 0.1535 | -0.0518 | -1.9635
-13.5 | -0.2808 | 0.14646 | -0.056 | -1.9172
-13 | -0.2594 | 0.13947 | -0.0614 | -1.8599
-12.5 | -0.24 | 0.13287 | -0.068 | -1.8063
-12 | -0.2366 | 0.12788 | -0.0743 | -1.8502
-11.5 | -0.2207 | 0.12111 | -0.0815 | -1.8223
-11 | -0.1906 | 0.11172 | -0.0817 | -1.7061
-10.5 | -0.174 | 0.10568 | -0.0851 | -1.6465
-10 | -0.1621 | 0.09984 | -0.0881 | -1.6236
-9.5 | -0.1426 | 0.09305 | -0.0944 | -1.5325
-9 | -0.1478 | 0.08797 | -0.1005 | -1.6801
-8.5 | -0.1646 | 0.08348 | -0.1047 | -1.9717
-8 | -0.1586 | 0.07811 | -0.1066 | -2.0305
-7.5 | -0.1801 | 0.0727 | -0.0994 | -2.4773
-7 | -0.1481 | 0.06613 | -0.1021 | -2.2395
-6.5 | -0.1593 | 0.0631 | -0.095 | -2.5246
-6 | -0.1559 | 0.05993 | -0.0893 | -2.6014
-5.5 | -0.1368 | 0.05696 | -0.0841 | -2.4017
-5 | -0.1108 | 0.04847 | -0.0842 | -2.286
-4.5 | -0.095 | 0.04515 | -0.0786 | -2.1041
-4 | -0.0372 | 0.03924 | -0.0787 | -0.94801
-3.5 | -0.0163 | 0.03648 | -0.0737 | -0.44682
-3 | 0.0494 | 0.03199 | -0.0753 | 1.5442
-2.5 | 0.0812 | 0.02961 | -0.0708 | 2.7423
-2 | 0.1608 | 0.02389 | -0.0716 | 6.7308
-1.5 | 0.2359 | 0.02137 | -0.0741 | 11.0388
-1 | 0.2833 | 0.01969 | -0.0722 | 14.388
-0.5 | 0.3313 | 0.01853 | -0.0704 | 17.8791
0 | 0.3911 | 0.01705 | -0.0706 | 22.9384
1 | 0.7828 | 0.01419 | -0.1232 | 55.1656
1.5 | 0.8272 | 0.01369 | -0.1209 | 60.4237
2 | 0.8708 | 0.01322 | -0.1185 | 65.8699
2.5 | 0.9179 | 0.01275 | -0.117 | 71.9922
3 | 0.9628 | 0.01231 | -0.1149 | 78.2128
3.5 | 1.0048 | 0.01207 | -0.1124 | 83.2477
4 | 1.0479 | 0.01193 | -0.11 | 87.8374
4.5 | 1.0888 | 0.01203 | -0.1074 | 90.5071
5 | 1.1263 | 0.01235 | -0.1042 | 91.1984
5.5 | 1.1578 | 0.01281 | -0.1 | 90.3825
6 | 1.1814 | 0.01338 | -0.0942 | 88.296
6.5 | 1.1901 | 0.01404 | -0.0855 | 84.765
7 | 1.1892 | 0.01467 | -0.075 | 81.0634
7.5 | 1.1718 | 0.01509 | -0.0613 | 77.6541
8 | 1.1592 | 0.01554 | -0.0488 | 74.5946
8.5 | 1.159 | 0.01622 | -0.0392 | 71.455
9 | 1.1708 | 0.01724 | -0.0325 | 67.9118
9.5 | 1.1844 | 0.0186 | -0.0266 | 63.6774
10 | 1.1914 | 0.02055 | -0.0205 | 57.9757
10.5 | 1.1787 | 0.02403 | -0.0128 | 49.0512
11 | 1.1636 | 0.02835 | -0.0058 | 41.0441
11.5 | 1.1638 | 0.03202 | -0.0011 | 36.346
12 | 1.165 | 0.03592 | 0.0028 | 32.4332
12.5 | 1.1676 | 0.04001 | 0.006 | 29.1827
13 | 1.1743 | 0.04405 | 0.0084 | 26.6583
13.5 | 1.1754 | 0.04883 | 0.0108 | 24.0713
14 | 1.1872 | 0.05284 | 0.0122 | 22.4678
14.5 | 1.1976 | 0.05719 | 0.014 | 20.9407
15 | 1.2093 | 0.06156 | 0.0149 | 19.6442
15.5 | 1.2193 | 0.06626 | 0.0154 | 18.4018
16 | 1.2322 | 0.07142 | 0.0166 | 17.2529
16.5 | 1.2246 | 0.07857 | 0.0158 | 15.5861
17 | 1.2151 | 0.08662 | 0.0145 | 14.0279
17.5 | 1.198 | 0.09617 | 0.012 | 12.4571
18 | 1.1703 | 0.10803 | 0.0075 | 10.8331
18.5 | 1.1368 | 0.12176 | 0.0009 | 9.3364
19 | 1.0879 | 0.14018 | -0.0096 | 7.7607
19.5 | 1.0301 | 0.16346 | -0.024 | 6.3018

## 19. Re 250k Mach 0.10 (1)
BIGFOIL.COM POLAR EXPORT
NACA67-712 a=0.2
NACA67-712 a=0.2 |  |  |  | Cl Max: | 1.44 | at alpha= | 10.5 | deg
JavaFoil+Calcfoil stall+Eppler ext transition |  |  |  | L/D Max: | 78.599 | at alpha= | 5.5 | deg
Re: | 250000 |  |  | Cd Min: | 0.00963 | at alpha= | 1.5 | deg
Mach: | 0.1 |  |  | Cl=0 at alpha= | -3.7128 | deg
|  |  |  | @ Cl=0.1, Cd= | 0.03354
|  |  |  | @ Cl=0.4, Cd= | 0.010633
|  |  |  | @ Cl=0.6, Cd= | 0.010038
alpha (deg) | Cl | Cd | Cm | Cl/Cd
-16 | -0.275 | 0.20578 | -0.016 | -1.335
-15.5 | -0.288 | 0.18564 | -0.016 | -1.55
-15 | -0.301 | 0.17755 | -0.016 | -1.694
-14.5 | -0.313 | 0.16772 | -0.016 | -1.869
-14 | -0.326 | 0.1616 | -0.016 | -2.016
-13.5 | -0.337 | 0.149 | -0.016 | -2.264
-13 | -0.348 | 0.13567 | -0.016 | -2.564
-12.5 | -0.357 | 0.12925 | -0.015 | -2.763
-12 | -0.365 | 0.11944 | -0.016 | -3.053
-11.5 | -0.37 | 0.12154 | -0.015 | -3.044
-11 | -0.373 | 0.11056 | -0.015 | -3.372
-10.5 | -0.373 | 0.09673 | -0.016 | -3.854
-10 | -0.369 | 0.09242 | -0.015 | -3.995
-9.5 | -0.362 | 0.08433 | -0.015 | -4.293
-9 | -0.351 | 0.07702 | -0.016 | -4.557
-8.5 | -0.336 | 0.0716 | -0.016 | -4.688
-8 | -0.316 | 0.06547 | -0.017 | -4.828
-7.5 | -0.292 | 0.0604 | -0.02 | -4.84
-7 | -0.264 | 0.05514 | -0.02 | -4.794
-6.5 | -0.232 | 0.05113 | -0.021 | -4.544
-6 | -0.197 | 0.04758 | -0.022 | -4.136
-5.5 | -0.158 | 0.04458 | -0.022 | -3.542
-5 | -0.116 | 0.04261 | -0.023 | -2.731
-4.5 | -0.073 | 0.03975 | -0.024 | -1.825
-4 | -0.027 | 0.03764 | -0.025 | -0.714
-3.5 | 0.02 | 0.036 | -0.026 | 0.561
-3 | 0.068 | 0.03435 | -0.026 | 1.986
-2.5 | 0.117 | 0.03311 | -0.027 | 3.524
-2 | 0.166 | 0.03207 | -0.028 | 5.163
-1.5 | 0.215 | 0.03132 | -0.028 | 6.854
-1 | 0.264 | 0.03052 | -0.031 | 8.661
-0.5 | 0.389 | 0.01053 | -0.064 | 36.899
0 | 0.438 | 0.01099 | -0.065 | 39.827
0.5 | 0.498 | 0.01089 | -0.066 | 45.75
1 | 0.558 | 0.01099 | -0.067 | 50.813
1.5 | 0.618 | 0.00963 | -0.068 | 64.186
2 | 0.677 | 0.00993 | -0.069 | 68.184
2.5 | 0.736 | 0.01031 | -0.07 | 71.392
3 | 0.795 | 0.01081 | -0.071 | 73.504
3.5 | 0.853 | 0.01129 | -0.072 | 75.505
4 | 0.91 | 0.01177 | -0.073 | 77.33
4.5 | 0.968 | 0.01244 | -0.074 | 77.786
5 | 1.024 | 0.01308 | -0.075 | 78.286
5.5 | 1.079 | 0.01373 | -0.076 | 78.599
6 | 1.133 | 0.01447 | -0.076 | 78.283
6.5 | 1.184 | 0.01535 | -0.077 | 77.155
7 | 1.233 | 0.01625 | -0.078 | 75.904
7.5 | 1.274 | 0.0217 | -0.079 | 58.738
8 | 1.315 | 0.02274 | -0.08 | 57.837
8.5 | 1.352 | 0.02399 | -0.08 | 56.373
9 | 1.385 | 0.02533 | -0.081 | 54.67
9.5 | 1.412 | 0.02676 | -0.082 | 52.756
10 | 1.431 | 0.02851 | -0.083 | 50.19
10.5 | 1.44 | 0.03007 | -0.084 | 47.874
11 | 1.44 | 0.03162 | -0.084 | 45.547
11.5 | 1.201 | 0.07973 | -0.042 | 15.07
12 | 1.189 | 0.08622 | -0.038 | 13.787
12.5 | 1.171 | 0.09238 | -0.035 | 12.678
13 | 1.147 | 0.10023 | -0.028 | 11.445
13.5 | 1.119 | 0.10673 | -0.027 | 10.487
14 | 1.087 | 0.11601 | -0.026 | 9.369
14.5 | 1.05 | 0.12327 | -0.025 | 8.522
15 | 1.011 | 0.13162 | -0.026 | 7.68
15.5 | 0.969 | 0.13894 | -0.025 | 6.973

## 20. Re 250k Mach 0.10 (2)
BIGFOIL.COM POLAR EXPORT
NACA67-712 a=0.2
NACA67-712 a=0.2 |  |  |  | Cl Max: | 1.2239 | at alpha= | 16 | deg
XFOIL ncrit=9 |  |  |  | L/D Max: | 90.6822 | at alpha= | 5 | deg
Re: | 250000 |  |  | Cd Min: | 0.2242 | at alpha= | 20 | deg
Mach: | 0.1 |  |  | Cl=0 at alpha= | -99 | deg
|  |  |  | @ Cl=0.1, Cd= | 0.01704
|  |  |  | @ Cl=0.4, Cd= | 0.016997
|  |  |  | @ Cl=0.6, Cd= | 0.015422
alpha (deg) | Cl | Cd | Cm | Cl/Cd
0 | 0.3945 | 0.01704 | -0.0712 | 23.1514
2 | 0.8734 | 0.01327 | -0.1186 | 65.8176
2.5 | 0.9218 | 0.01277 | -0.1172 | 72.1848
3 | 0.9683 | 0.0123 | -0.1153 | 78.7236
3.5 | 1.0105 | 0.01208 | -0.1128 | 83.6507
4 | 1.0537 | 0.01197 | -0.1104 | 88.0284
4.5 | 1.0945 | 0.0121 | -0.1076 | 90.4545
5 | 1.1299 | 0.01246 | -0.104 | 90.6822
5.5 | 1.1617 | 0.01294 | -0.0997 | 89.7759
6 | 1.1849 | 0.01352 | -0.0937 | 87.6405
6.5 | 1.1925 | 0.01419 | -0.0847 | 84.0381
7 | 1.188 | 0.01478 | -0.0735 | 80.3789
7.5 | 1.1699 | 0.01522 | -0.0596 | 76.866
8 | 1.1582 | 0.01569 | -0.0473 | 73.8177
8.5 | 1.1596 | 0.0164 | -0.038 | 70.7073
9 | 1.1717 | 0.01748 | -0.0313 | 67.0309
9.5 | 1.185 | 0.01889 | -0.0254 | 62.7316
10 | 1.1905 | 0.02096 | -0.0191 | 56.7987
10.5 | 1.1752 | 0.02469 | -0.0112 | 47.5982
11 | 1.1612 | 0.02902 | -0.0045 | 40.0138
11.5 | 1.1621 | 0.03271 | 0.0001 | 35.5274
12 | 1.1629 | 0.03674 | 0.004 | 31.6522
12.5 | 1.1632 | 0.04114 | 0.0071 | 28.2742
13 | 1.171 | 0.04519 | 0.0094 | 25.9128
13.5 | 1.1729 | 0.04998 | 0.0117 | 23.4674
14 | 1.1842 | 0.05414 | 0.0131 | 21.8729
14.5 | 1.1947 | 0.05856 | 0.0148 | 20.4013
15 | 1.2061 | 0.06311 | 0.0157 | 19.1111
15.5 | 1.2152 | 0.06804 | 0.0162 | 17.8601
16 | 1.2239 | 0.0738 | 0.0172 | 16.584
16.5 | 1.2131 | 0.08159 | 0.016 | 14.8682
17 | 1.199 | 0.09048 | 0.0141 | 13.2515
17.5 | 1.177 | 0.1011 | 0.0107 | 11.6419
18 | 1.1454 | 0.11405 | 0.0052 | 10.043
18.5 | 1.1079 | 0.12924 | -0.0029 | 8.5724
19 | 1.0602 | 0.14838 | -0.0144 | 7.1452
19.5 | 1.0071 | 0.17176 | -0.0289 | 5.8634
20 | 0.9178 | 0.2242 | -0.0525 | 4.0937

## 21. Re 250k Mach 0.25 (1)
BIGFOIL.COM POLAR EXPORT
NACA67-712 a=0.2
NACA67-712 a=0.2 |  |  |  | Cl Max: | 1.429 | at alpha= | 10 | deg
JavaFoil+Calcfoil stall+Eppler ext transition |  |  |  | L/D Max: | 77.482 | at alpha= | 5.5 | deg
Re: | 250000 |  |  | Cd Min: | 0.00985 | at alpha= | 1.5 | deg
Mach: | 0.25 |  |  | Cl=0 at alpha= | -3.7188 | deg
|  |  |  | @ Cl=0.1, Cd= | 0.03392
|  |  |  | @ Cl=0.4, Cd= | 0.018444
|  |  |  | @ Cl=0.6, Cd= | 0.010615
alpha (deg) | Cl | Cd | Cm | Cl/Cd
-13.5 | -0.057 | 0.20179 | -0.018 | -0.283
-13 | -0.054 | 0.17109 | -0.018 | -0.317
-12.5 | -0.092 | 0.15808 | -0.018 | -0.585
-12 | -0.152 | 0.1461 | -0.018 | -1.043
-11.5 | -0.192 | 0.1379 | -0.018 | -1.393
-11 | -0.225 | 0.12154 | -0.018 | -1.847
-10.5 | -0.251 | 0.1111 | -0.018 | -2.259
-10 | -0.271 | 0.12441 | -0.017 | -2.182
-9.5 | -0.286 | 0.09002 | -0.017 | -3.175
-9 | -0.293 | 0.09365 | -0.016 | -3.132
-8.5 | -0.294 | 0.0824 | -0.016 | -3.567
-8 | -0.287 | 0.07306 | -0.016 | -3.933
-7.5 | -0.274 | 0.06661 | -0.017 | -4.11
-7 | -0.254 | 0.05822 | -0.019 | -4.355
-6.5 | -0.227 | 0.05478 | -0.02 | -4.144
-6 | -0.195 | 0.04983 | -0.022 | -3.915
-5.5 | -0.158 | 0.04596 | -0.023 | -3.445
-5 | -0.118 | 0.04339 | -0.023 | -2.709
-4.5 | -0.074 | 0.0407 | -0.025 | -1.811
-4 | -0.027 | 0.03836 | -0.025 | -0.714
-3.5 | 0.021 | 0.03634 | -0.026 | 0.569
-3 | 0.07 | 0.03476 | -0.027 | 2.011
-2.5 | 0.12 | 0.03336 | -0.027 | 3.588
-2 | 0.17 | 0.03227 | -0.028 | 5.266
-1.5 | 0.22 | 0.03155 | -0.029 | 6.987
-1 | 0.271 | 0.03077 | -0.031 | 8.818
-0.5 | 0.323 | 0.02977 | -0.035 | 10.854
0 | 0.45 | 0.01109 | -0.067 | 40.561
0.5 | 0.512 | 0.01104 | -0.068 | 46.362
1 | 0.574 | 0.0112 | -0.069 | 51.213
1.5 | 0.634 | 0.00985 | -0.07 | 64.386
2 | 0.695 | 0.01019 | -0.071 | 68.231
2.5 | 0.755 | 0.01062 | -0.072 | 71.115
3 | 0.815 | 0.01115 | -0.073 | 73.134
3.5 | 0.875 | 0.01165 | -0.074 | 75.079
4 | 0.934 | 0.01222 | -0.075 | 76.422
4.5 | 0.993 | 0.01292 | -0.076 | 76.842
5 | 1.05 | 0.01357 | -0.077 | 77.391
5.5 | 1.107 | 0.01428 | -0.077 | 77.482
6 | 1.161 | 0.01511 | -0.078 | 76.805
6.5 | 1.213 | 0.01609 | -0.079 | 75.377
7 | 1.262 | 0.01701 | -0.08 | 74.185
7.5 | 1.302 | 0.02275 | -0.081 | 57.237
8 | 1.341 | 0.02398 | -0.082 | 55.925
8.5 | 1.374 | 0.02536 | -0.082 | 54.179
9 | 1.401 | 0.02691 | -0.083 | 52.064
9.5 | 1.421 | 0.02873 | -0.084 | 49.47
10 | 1.429 | 0.03048 | -0.085 | 46.902
10.5 | 1.423 | 0.03204 | -0.086 | 44.402
11 | 1.173 | 0.07864 | -0.033 | 14.913
11.5 | 1.148 | 0.08514 | -0.03 | 13.481
12 | 1.112 | 0.09045 | -0.026 | 12.294
12.5 | 1.066 | 0.09887 | -0.026 | 10.781
13 | 1.009 | 0.10929 | -0.025 | 9.233
13.5 | 0.943 | 0.12145 | -0.023 | 7.763
14 | 0.868 | 0.13306 | -0.019 | 6.524
14.5 | 0.786 | 0.1473 |  | 5.337
15 | 0.699 | 0.16483 | -0.021 | 4.238

## 22. Re 250k Mach 0.25 (2)
BIGFOIL.COM POLAR EXPORT
NACA67-712 a=0.2
NACA67-712 a=0.2 |  |  |  | Cl Max: | 1.1997 | at alpha= | 6 | deg
XFOIL ncrit=9 |  |  |  | L/D Max: | 88.4427 | at alpha= | 4.5 | deg
Re: | 250000 |  |  | Cd Min: | 0.22073 | at alpha= | -20 | deg
Mach: | 0.25 |  |  | Cl=0 at alpha= | -3.4682 | deg
|  |  |  | @ Cl=0.1, Cd= | 0.029682
|  |  |  | @ Cl=0.4, Cd= | 0.018136
|  |  |  | @ Cl=0.6, Cd= | 0.016081
alpha (deg) | Cl | Cd | Cm | Cl/Cd
-20 | -0.4428 | 0.22073 | -0.0241 | -2.0061
-19.5 | -0.4249 | 0.21531 | -0.0288 | -1.9734
-18.5 | -0.3891 | 0.20236 | -0.0361 | -1.9228
-18 | -0.3719 | 0.19647 | -0.0395 | -1.8929
-17.5 | -0.3564 | 0.19093 | -0.0425 | -1.8667
-17 | -0.3477 | 0.18643 | -0.0436 | -1.865
-16.5 | -0.3564 | 0.1846 | -0.0397 | -1.9307
-16 | -0.3646 | 0.18247 | -0.0362 | -1.9981
-15.5 | -0.3479 | 0.17684 | -0.042 | -1.9673
-15 | -0.3301 | 0.17106 | -0.0493 | -1.9297
-14.5 | -0.3047 | 0.16158 | -0.0523 | -1.8858
-14 | -0.2829 | 0.15445 | -0.0564 | -1.8317
-13.5 | -0.2606 | 0.1473 | -0.0616 | -1.7692
-13 | -0.2376 | 0.14024 | -0.0679 | -1.6942
-12.5 | -0.2296 | 0.13551 | -0.0734 | -1.6943
-12 | -0.2201 | 0.12976 | -0.0807 | -1.6962
-11.5 | -0.188 | 0.11982 | -0.0821 | -1.569
-11 | -0.1635 | 0.11272 | -0.0868 | -1.4505
-10.5 | -0.1564 | 0.10769 | -0.0878 | -1.4523
-10 | -0.1379 | 0.10112 | -0.0929 | -1.3637
-9.5 | -0.116 | 0.09433 | -0.1023 | -1.2297
-9 | -0.1276 | 0.09009 | -0.1076 | -1.4164
-8.5 | -0.1448 | 0.086 | -0.1089 | -1.6837
-8 | -0.1269 | 0.0777 | -0.1105 | -1.6332
-7.5 | -0.141 | 0.07421 | -0.1034 | -1.9
-7 | -0.1176 | 0.06806 | -0.1074 | -1.7279
-6.5 | -0.1314 | 0.06487 | -0.1012 | -2.0256
-6 | -0.1305 | 0.06297 | -0.0954 | -2.0724
-5 | -0.0918 | 0.05019 | -0.0909 | -1.829
-4.5 | -0.0813 | 0.04682 | -0.0841 | -1.7364
-4 | -0.0229 | 0.04073 | -0.0845 | -0.56224
-3.5 | -0.0017 | 0.03763 | -0.0792 | -0.045177
-3 | 0.025 | 0.03424 | -0.073 | 0.73014
-2.5 | 0.0951 | 0.03019 | -0.0753 | 3.15
-2 | 0.139 | 0.02564 | -0.0696 | 5.4212
-1.5 | 0.2208 | 0.02232 | -0.0726 | 9.8925
-1 | 0.2714 | 0.02106 | -0.0705 | 12.887
-0.5 | 0.3451 | 0.0187 | -0.0729 | 18.4545
1 | 0.6517 | 0.01555 | -0.0938 | 41.91
1.5 | 0.8457 | 0.01394 | -0.122 | 60.6671
2 | 0.8897 | 0.0135 | -0.1193 | 65.9037
2.5 | 0.9399 | 0.01298 | -0.1178 | 72.4114
3 | 0.9881 | 0.0126 | -0.1159 | 78.4206
3.5 | 1.0365 | 0.01234 | -0.1141 | 83.9951
4 | 1.0795 | 0.01237 | -0.1112 | 87.2676
4.5 | 1.1188 | 0.01265 | -0.1077 | 88.4427
5 | 1.1538 | 0.01309 | -0.1035 | 88.1436
5.5 | 1.1826 | 0.01364 | -0.0981 | 86.7009
6 | 1.1997 | 0.01427 | -0.0905 | 84.0715
6.5 | 1.1993 | 0.01494 | -0.0795 | 80.2744
7 | 1.1782 | 0.01543 | -0.0647 | 76.3577
7.5 | 1.1625 | 0.01594 | -0.0512 | 72.9297
8 | 1.1573 | 0.01654 | -0.04 | 69.9698
8.5 | 1.1653 | 0.01746 | -0.0318 | 66.7411
9 | 1.1777 | 0.01881 | -0.0251 | 62.6103
9.5 | 1.1885 | 0.02057 | -0.0189 | 57.7783
10 | 1.1848 | 0.0234 | -0.0117 | 50.6325
10.5 | 1.1604 | 0.02818 | -0.0035 | 41.1781
11 | 1.1519 | 0.03261 | 0.002 | 35.3235

## 23. Re 250k Mach 0.50 (1)
BIGFOIL.COM POLAR EXPORT
NACA67-712 a=0.2
NACA67-712 a=0.2 |  |  |  | Cl Max: | 1.4 | at alpha= | 8 | deg
JavaFoil+Calcfoil stall+Eppler ext transition |  |  |  | L/D Max: | 72.857 | at alpha= | 4.5 | deg
Re: | 250000 |  |  | Cd Min: | 0.01097 | at alpha= | 0 | deg
Mach: | 0.5 |  |  | Cl=0 at alpha= | -3.7157 | deg
|  |  |  | @ Cl=0.1, Cd= | 0.035872
|  |  |  | @ Cl=0.4, Cd= | 0.025412
|  |  |  | @ Cl=0.6, Cd= | 0.011238
alpha (deg) | Cl | Cd | Cm | Cl/Cd
-20 | -0.899 | 0.25577 | -0.024 | -3.513
-19.5 | -0.872 | 0.2415 | -0.024 | -3.609
-19 | -0.845 | 0.24975 | -0.024 | -3.382
-18.5 | -0.817 | 0.24494 | -0.025 | -3.338
-18 | -0.789 | 0.22633 | -0.024 | -3.485
-17.5 | -0.761 | 0.22441 | -0.024 | -3.391
-17 | -0.734 | 0.22449 | -0.024 | -3.268
-16.5 | -0.706 | 0.22031 | -0.024 | -3.207
-16 | -0.679 | 0.20406 | -0.025 | -3.329
-15.5 | -0.652 | 0.1994 | -0.025 | -3.269
-15 | -0.625 | 0.19515 | -0.025 | -3.2
-14.5 | -0.597 | 0.18297 | -0.026 | -3.263
-14 | -0.57 | 0.19206 | -0.026 | -2.965
-13.5 | -0.541 | 0.17388 | -0.024 | -3.11
-13 | -0.513 | 0.16822 | -0.025 | -3.051
-12.5 | -0.486 | 0.16428 | -0.025 | -2.957
-12 | -0.458 | 0.15394 | -0.025 | -2.976
-11.5 | -0.431 | 0.15039 | -0.026 | -2.863
-11 | -0.403 | 0.1471 | -0.026 | -2.74
-10.5 | -0.375 | 0.15693 | -0.026 | -2.392
-10 | -0.347 | 0.13511 | -0.025 | -2.569
-9.5 | -0.319 | 0.13202 | -0.025 | -2.42
-9 | -0.292 | 0.12361 | -0.025 | -2.361
-8.5 | -0.264 | 0.1307 | -0.025 | -2.021
-8 | -0.237 | 0.12813 | -0.025 | -1.847
-7.5 | -0.209 | 0.11363 | -0.026 | -1.839
-7 | -0.181 | 0.11126 | -0.026 | -1.63
-6.5 | -0.154 | 0.10469 | -0.023 | -1.466
-6 | -0.126 | 0.09781 | -0.024 | -1.288
-5.5 | -0.098 | 0.09569 | -0.024 | -1.028
-5 | -0.071 | 0.0793 | -0.021 | -0.893
-4.5 | -0.07 | 0.05109 | -0.022 | -1.368
-4 | -0.029 | 0.0433 | -0.025 | -0.658
-3.5 | 0.022 | 0.03927 | -0.027 | 0.568
-3 | 0.077 | 0.03675 | -0.029 | 2.085
-2.5 | 0.132 | 0.03465 | -0.029 | 3.817
-2 | 0.189 | 0.0333 | -0.031 | 5.665
-1.5 | 0.245 | 0.03234 | -0.032 | 7.589
-1 | 0.302 | 0.03166 | -0.033 | 9.548
-0.5 | 0.36 | 0.03102 | -0.036 | 11.597
0 | 0.503 | 0.01097 | -0.075 | 45.867
0.5 | 0.572 | 0.01115 | -0.076 | 51.266
1 | 0.639 | 0.01136 | -0.077 | 56.253
1.5 | 0.707 | 0.01097 | -0.077 | 64.445
2 | 0.774 | 0.01152 | -0.078 | 67.176
2.5 | 0.84 | 0.01215 | -0.08 | 69.156
3 | 0.907 | 0.01274 | -0.081 | 71.152
3.5 | 0.972 | 0.01354 | -0.082 | 71.813
4 | 1.038 | 0.01433 | -0.083 | 72.422
4.5 | 1.102 | 0.01513 | -0.084 | 72.857
5 | 1.165 | 0.01609 | -0.085 | 72.373
5.5 | 1.224 | 0.01724 | -0.086 | 71.005
6 | 1.281 | 0.01846 | -0.087 | 69.405
6.5 | 1.332 | 0.01969 | -0.088 | 67.67
7 | 1.37 | 0.02679 | -0.089 | 51.145
7.5 | 1.396 | 0.02884 | -0.09 | 48.407
8 | 1.4 | 0.03132 | -0.09 | 44.691
8.5 | 1.361 | 0.03427 | -0.091 | 39.709
9 | 1.003 | 0.07193 | -0.025 | 13.943
9.5 | 0.711 | 0.10753 | -0.026 | 6.613
10 | 0.738 | 0.12037 | -0.034 | 6.129
10.5 | 0.764 | 0.1244 | -0.034 | 6.14
11 | 0.791 | 0.14008 | -0.04 | 5.644
11.5 | 0.816 | 0.14566 | -0.04 | 5.605
12 | 0.844 | 0.16224 | -0.045 | 5.2
12.5 | 0.869 | 0.16465 | -0.046 | 5.28
13 | 0.895 | 0.16866 | -0.047 | 5.307

## 24. Re 250k Mach 0.50 (2)
BIGFOIL.COM POLAR EXPORT
NACA67-712 a=0.2
NACA67-712 a=0.2 |  |  |  | Cl Max: | 1.2048 | at alpha= | 9 | deg
XFOIL ncrit=9 |  |  |  | L/D Max: | 77.3811 | at alpha= | 4 | deg
Re: | 250000 |  |  | Cd Min: | 0.22788 | at alpha= | -19.5 | deg
Mach: | 0.5 |  |  | Cl=0 at alpha= | -3.1202 | deg
|  |  |  | @ Cl=0.1, Cd= | 0.032597
|  |  |  | @ Cl=0.4, Cd= | 0.019268
|  |  |  | @ Cl=0.6, Cd= | 0.017062
alpha (deg) | Cl | Cd | Cm | Cl/Cd
-19.5 | -0.4326 | 0.22788 | -0.0353 | -1.8984
-19 | -0.4111 | 0.22087 | -0.0394 | -1.8613
-18.5 | -0.3922 | 0.21468 | -0.0431 | -1.8269
-18 | -0.3831 | 0.2102 | -0.0438 | -1.8225
-17.5 | -0.387 | 0.20791 | -0.0406 | -1.8614
-17 | -0.3873 | 0.20479 | -0.0388 | -1.8912
-16.5 | -0.3589 | 0.19784 | -0.0474 | -1.8141
-15.5 | -0.3041 | 0.18081 | -0.0586 | -1.6819
-15 | -0.2766 | 0.17323 | -0.0645 | -1.5967
-14.5 | -0.2502 | 0.16585 | -0.0704 | -1.5086
-14 | -0.2287 | 0.15905 | -0.0748 | -1.4379
-13.5 | -0.2105 | 0.15388 | -0.0824 | -1.3679
-13 | -0.1866 | 0.146 | -0.088 | -1.2781
-12.5 | -0.1617 | 0.13776 | -0.0904 | -1.1738
-12 | -0.1464 | 0.13157 | -0.0925 | -1.1127
-11.5 | -0.1261 | 0.12511 | -0.0967 | -1.0079
-11 | -0.1024 | 0.11826 | -0.1024 | -0.86589
-10.5 | -0.0974 | 0.11406 | -0.1043 | -0.85394
-10 | -0.0901 | 0.10941 | -0.1108 | -0.82351
-9.5 | -0.0624 | 0.10069 | -0.1148 | -0.61972
-9 | -0.0576 | 0.09546 | -0.1111 | -0.60339
-8.5 | -0.0393 | 0.0895 | -0.1151 | -0.43911
-8 | -0.0334 | 0.08465 | -0.1163 | -0.39457
-7.5 | -0.0386 | 0.08049 | -0.1267 | -0.47956
-7 | -0.0649 | 0.07813 | -0.1205 | -0.83067
-6.5 | -0.0819 | 0.07313 | -0.1137 | -1.1199
-6 | -0.0906 | 0.06791 | -0.1065 | -1.3341
-5.5 | -0.0936 | 0.06352 | -0.1013 | -1.4736
-5 | -0.0604 | 0.05726 | -0.1032 | -1.0548
-4.5 | -0.0449 | 0.05534 | -0.0969 | -0.81135
-4 | -0.0417 | 0.04943 | -0.0894 | -0.84362
-3 | 0.0057 | 0.04149 | -0.0768 | 0.13738
-2.5 | 0.0675 | 0.0355 | -0.0775 | 1.9014
-2 | 0.104 | 0.03224 | -0.0719 | 3.2258
-1.5 | 0.1587 | 0.02744 | -0.0669 | 5.7835
-1 | 0.2495 | 0.02359 | -0.0692 | 10.5765
-0.5 | 0.3508 | 0.02074 | -0.0741 | 16.9142
0 | 0.4026 | 0.01919 | -0.0708 | 20.9797
0.5 | 0.4516 | 0.01796 | -0.0667 | 25.1448
1.5 | 0.8959 | 0.01527 | -0.1228 | 58.6706
2 | 0.9459 | 0.01485 | -0.1194 | 63.697
2.5 | 1.004 | 0.01442 | -0.1174 | 69.6255
3 | 1.058 | 0.01431 | -0.1146 | 73.9343
3.5 | 1.1081 | 0.01451 | -0.1113 | 76.368
4 | 1.1553 | 0.01493 | -0.1075 | 77.3811
4.5 | 1.1782 | 0.01555 | -0.0991 | 75.7685
5 | 1.1848 | 0.01618 | -0.0876 | 73.2262
5.5 | 1.1922 | 0.01684 | -0.0765 | 70.7957
6 | 1.199 | 0.01753 | -0.0655 | 68.397
6.5 | 1.1979 | 0.01827 | -0.0534 | 65.5665
7 | 1.188 | 0.01901 | -0.0399 | 62.4934
7.5 | 1.1781 | 0.01994 | -0.0269 | 59.0822
8 | 1.1866 | 0.02127 | -0.0177 | 55.7875
8.5 | 1.1985 | 0.02312 | -0.0098 | 51.8382
9 | 1.2048 | 0.02568 | -0.0023 | 46.9159
9.5 | 1.1954 | 0.0297 | 0.0052 | 40.2492
11 | 1.1247 | 0.05003 | 0.019 | 22.4805
11.5 | 1.1144 | 0.05705 | 0.0208 | 19.5337
12 | 1.1075 | 0.06402 | 0.0222 | 17.2993
12.5 | 1.1104 | 0.07043 | 0.0234 | 15.766
13 | 1.1062 | 0.07803 | 0.0237 | 14.1766
13.5 | 1.0969 | 0.0869 | 0.0225 | 12.6226
14 | 1.0796 | 0.09722 | 0.0193 | 11.1047

## 25. Re 500k Mach 0.00 (1)
BIGFOIL.COM POLAR EXPORT
NACA67-712 a=0.2
NACA67-712 a=0.2 |  |  |  | Cl Max: | 1.449 | at alpha= | 11 | deg
JavaFoil+Calcfoil stall+Eppler ext transition |  |  |  | L/D Max: | 99.553 | at alpha= | 4 | deg
Re: | 500000 |  |  | Cd Min: | 0.00701 | at alpha= | 1.5 | deg
Mach: | 0 |  |  | Cl=0 at alpha= | -3.7128 | deg
|  |  |  | @ Cl=0.1, Cd= | 0.03138
|  |  |  | @ Cl=0.4, Cd= | 0.0088789
|  |  |  | @ Cl=0.6, Cd= | 0.0075864
alpha (deg) | Cl | Cd | Cm | Cl/Cd
-16.5 | -0.305 | 0.17656 | -0.017 | -1.725
-16 | -0.316 | 0.16514 | -0.017 | -1.913
-15.5 | -0.327 | 0.15576 | -0.017 | -2.1
-15 | -0.338 | 0.14547 | -0.017 | -2.324
-14.5 | -0.349 | 0.14474 | -0.017 | -2.408
-14 | -0.358 | 0.12983 | -0.017 | -2.761
-13.5 | -0.367 | 0.12353 | -0.017 | -2.975
-13 | -0.375 | 0.118 | -0.017 | -3.181
-12.5 | -0.382 | 0.10917 | -0.017 | -3.497
-12 | -0.387 | 0.10193 | -0.018 | -3.794
-11.5 | -0.389 | 0.09862 | -0.017 | -3.945
-11 | -0.389 | 0.09057 | -0.017 | -4.296
-10.5 | -0.386 | 0.08356 | -0.018 | -4.625
-10 | -0.38 | 0.08042 | -0.016 | -4.728
-9.5 | -0.371 | 0.07406 | -0.017 | -5.008
-9 | -0.358 | 0.06918 | -0.018 | -5.171
-8.5 | -0.341 | 0.06365 | -0.02 | -5.353
-8 | -0.32 | 0.05981 | -0.021 | -5.345
-7.5 | -0.295 | 0.05445 | -0.022 | -5.412
-7 | -0.266 | 0.05074 | -0.023 | -5.239
-6.5 | -0.233 | 0.04721 | -0.024 | -4.939
-6 | -0.197 | 0.04416 | -0.024 | -4.462
-5.5 | -0.158 | 0.04159 | -0.025 | -3.797
-5 | -0.116 | 0.0394 | -0.025 | -2.95
-4.5 | -0.072 | 0.03712 | -0.026 | -1.95
-4 | -0.027 | 0.03517 | -0.027 | -0.762
-3.5 | 0.02 | 0.0335 | -0.027 | 0.601
-3 | 0.068 | 0.03222 | -0.027 | 2.109
-2.5 | 0.116 | 0.03096 | -0.029 | 3.758
-2 | 0.165 | 0.02989 | -0.03 | 5.526
-1.5 | 0.215 | 0.02868 | -0.033 | 7.488
-1 | 0.326 | 0.00903 | -0.064 | 36.149
-0.5 | 0.387 | 0.00895 | -0.065 | 43.232
0 | 0.44 | 0.00866 | -0.066 | 50.825
0.5 | 0.5 | 0.00874 | -0.067 | 57.212
1 | 0.56 | 0.0088 | -0.068 | 63.617
1.5 | 0.619 | 0.00701 | -0.068 | 88.211
2 | 0.677 | 0.00744 | -0.069 | 91.022
2.5 | 0.736 | 0.00779 | -0.07 | 94.48
3 | 0.794 | 0.00828 | -0.071 | 95.934
3.5 | 0.852 | 0.0087 | -0.072 | 97.911
4 | 0.909 | 0.00913 | -0.073 | 99.553
4.5 | 0.966 | 0.00972 | -0.074 | 99.46
5 | 1.022 | 0.01032 | -0.075 | 99.038
5.5 | 1.077 | 0.01087 | -0.076 | 99.104
6 | 1.131 | 0.01149 | -0.076 | 98.397
6.5 | 1.182 | 0.01228 | -0.077 | 96.294
7 | 1.231 | 0.01308 | -0.078 | 94.13
7.5 | 1.272 | 0.01848 | -0.079 | 68.876
8 | 1.314 | 0.01927 | -0.08 | 68.189
8.5 | 1.352 | 0.0203 | -0.08 | 66.585
9 | 1.385 | 0.02146 | -0.081 | 64.527
9.5 | 1.414 | 0.02267 | -0.082 | 62.347
10 | 1.434 | 0.02422 | -0.083 | 59.212
10.5 | 1.445 | 0.02552 | -0.084 | 56.64
11 | 1.449 | 0.02703 | -0.084 | 53.611
11.5 | 1.446 | 0.02856 | -0.085 | 50.626
12 | 1.434 | 0.03006 | -0.086 | 47.714
12.5 | 1.414 | 0.03219 | -0.087 | 43.938
13 | 1.169 | 0.09189 | -0.044 | 12.724
13.5 | 1.143 | 0.09869 | -0.039 | 11.577
14 | 1.114 | 0.10617 | -0.038 | 10.495
14.5 | 1.082 | 0.11383 | -0.035 | 9.504
15 | 1.047 | 0.11878 | -0.035 | 8.815
15.5 | 1.01 | 0.12771 | -0.035 | 7.908
16 | 0.971 | 0.13672 | -0.033 | 7.099

## 26. Re 500k Mach 0.00 (2)
BIGFOIL.COM POLAR EXPORT
NACA67-712 a=0.2
NACA67-712 a=0.2 |  |  |  | Cl Max: | 1.2662 | at alpha= | 15.5 | deg
XFOIL ncrit=9 |  |  |  | L/D Max: | 95.8291 | at alpha= | 5.5 | deg
Re: | 500000 |  |  | Cd Min: | 0.13165 | at alpha= | 20 | deg
Mach: | 0 |  |  | Cl=0 at alpha= | -99 | deg
|  |  |  | @ Cl=0.1, Cd= | 0.01808
|  |  |  | @ Cl=0.4, Cd= | 0.010833
|  |  |  | @ Cl=0.6, Cd= | 0.0082691
alpha (deg) | Cl | Cd | Cm | Cl/Cd
-3.5 | 0.1001 | 0.01808 | -0.085 | 5.5365
-3 | 0.1497 | 0.01609 | -0.084 | 9.3039
-2.5 | 0.2062 | 0.01483 | -0.0838 | 13.9042
-2 | 0.2593 | 0.01307 | -0.0834 | 19.8393
-1.5 | 0.3127 | 0.0122 | -0.0829 | 25.6311
-1 | 0.363 | 0.01151 | -0.0818 | 31.5378
-0.5 | 0.4111 | 0.01063 | -0.0803 | 38.6736
0 | 0.4591 | 0.01012 | -0.0788 | 45.3656
0.5 | 0.4905 | 0.00839 | -0.0746 | 58.4625
1 | 0.5199 | 0.00776 | -0.0678 | 66.9974
1.5 | 0.5629 | 0.00798 | -0.0643 | 70.5388
2 | 0.6091 | 0.00834 | -0.0612 | 73.0336
2.5 | 0.6827 | 0.00875 | -0.0644 | 78.0229
3 | 0.7292 | 0.00871 | -0.063 | 83.7199
3.5 | 0.7608 | 0.00873 | -0.0583 | 87.1478
4 | 0.8139 | 0.00894 | -0.0585 | 91.0403
4.5 | 0.8629 | 0.00922 | -0.0579 | 93.59
5 | 0.8975 | 0.00949 | -0.0542 | 94.5732
5.5 | 0.9535 | 0.00995 | -0.0555 | 95.8291
6 | 0.9984 | 0.01046 | -0.0545 | 95.4493
6.5 | 1.0417 | 0.01119 | -0.0537 | 93.092
7 | 1.088 | 0.01204 | -0.0537 | 90.3654
7.5 | 1.1394 | 0.01289 | -0.0549 | 88.3941
8 | 1.147 | 0.01353 | -0.0471 | 84.7746
8.5 | 1.1441 | 0.01418 | -0.037 | 80.6841
9 | 1.1607 | 0.01535 | -0.0313 | 75.6156
9.5 | 1.1747 | 0.01708 | -0.0259 | 68.7763
10 | 1.1739 | 0.01991 | -0.0192 | 58.9603
10.5 | 1.1776 | 0.02276 | -0.0135 | 51.7399
11 | 1.192 | 0.0251 | -0.0094 | 47.49
11.5 | 1.2097 | 0.02734 | -0.0061 | 44.2465
12 | 1.2237 | 0.02999 | -0.0027 | 40.8036
12.5 | 1.2293 | 0.03348 | 0.0009 | 36.7174
13 | 1.2481 | 0.0361 | 0.0029 | 34.5734
13.5 | 1.2471 | 0.04066 | 0.0058 | 30.6714
14 | 1.2599 | 0.04426 | 0.0073 | 28.4659
14.5 | 1.2574 | 0.04964 | 0.0089 | 25.3304
15 | 1.2617 | 0.0546 | 0.0097 | 23.1081
15.5 | 1.2662 | 0.05982 | 0.0099 | 21.1668
16 | 1.2645 | 0.06599 | 0.0097 | 19.162
16.5 | 1.2545 | 0.07331 | 0.0094 | 17.1123
17 | 1.2548 | 0.07973 | 0.0084 | 15.7381
17.5 | 1.2531 | 0.08667 | 0.0069 | 14.4583
18 | 1.2494 | 0.09411 | 0.0048 | 13.276
18.5 | 1.245 | 0.10208 | 0.0017 | 12.1963
19 | 1.236 | 0.1107 | -0.0017 | 11.1653
19.5 | 1.2192 | 0.12089 | -0.0058 | 10.0852
20 | 1.2034 | 0.13165 | -0.0112 | 9.1409

## 27. Re 500k Mach 0.10 (1)
BIGFOIL.COM POLAR EXPORT
NACA67-712 a=0.2
NACA67-712 a=0.2 |  |  |  | Cl Max: | 1.445 | at alpha= | 11 | deg
JavaFoil+Calcfoil stall+Eppler ext transition |  |  |  | L/D Max: | 99.395 | at alpha= | 4 | deg
Re: | 500000 |  |  | Cd Min: | 0.00705 | at alpha= | 1.5 | deg
Mach: | 0.1 |  |  | Cl=0 at alpha= | -3.7128 | deg
|  |  |  | @ Cl=0.1, Cd= | 0.031447
|  |  |  | @ Cl=0.4, Cd= | 0.0089043
|  |  |  | @ Cl=0.6, Cd= | 0.0077137
alpha (deg) | Cl | Cd | Cm | Cl/Cd
-16 | -0.275 | 0.17439 | -0.017 | -1.576
-15.5 | -0.288 | 0.16453 | -0.017 | -1.75
-15 | -0.301 | 0.15416 | -0.017 | -1.952
-14.5 | -0.314 | 0.14558 | -0.017 | -2.155
-14 | -0.326 | 0.13719 | -0.017 | -2.376
-13.5 | -0.338 | 0.12843 | -0.017 | -2.629
-13 | -0.348 | 0.12036 | -0.017 | -2.892
-12.5 | -0.357 | 0.1149 | -0.017 | -3.11
-12 | -0.365 | 0.10853 | -0.018 | -3.362
-11.5 | -0.37 | 0.09847 | -0.017 | -3.76
-11 | -0.373 | 0.09229 | -0.017 | -4.042
-10.5 | -0.373 | 0.0853 | -0.018 | -4.372
-10 | -0.369 | 0.08192 | -0.017 | -4.509
-9.5 | -0.362 | 0.07539 | -0.017 | -4.804
-9 | -0.351 | 0.06993 | -0.018 | -5.022
-8.5 | -0.336 | 0.06428 | -0.019 | -5.225
-8 | -0.316 | 0.05958 | -0.02 | -5.31
-7.5 | -0.293 | 0.05453 | -0.022 | -5.367
-7 | -0.265 | 0.05085 | -0.023 | -5.203
-6.5 | -0.233 | 0.04754 | -0.024 | -4.894
-6 | -0.197 | 0.0442 | -0.024 | -4.458
-5.5 | -0.158 | 0.04167 | -0.025 | -3.794
-5 | -0.116 | 0.03943 | -0.025 | -2.954
-4.5 | -0.073 | 0.03724 | -0.026 | -1.95
-4 | -0.027 | 0.03528 | -0.027 | -0.762
-3.5 | 0.02 | 0.03366 | -0.027 | 0.601
-3 | 0.068 | 0.03225 | -0.027 | 2.116
-2.5 | 0.117 | 0.03102 | -0.029 | 3.767
-2 | 0.166 | 0.02994 | -0.03 | 5.541
-1.5 | 0.216 | 0.02883 | -0.033 | 7.479
-1 | 0.328 | 0.00905 | -0.064 | 36.234
-0.5 | 0.389 | 0.00895 | -0.065 | 43.462
0 | 0.442 | 0.00873 | -0.066 | 50.643
0.5 | 0.503 | 0.00875 | -0.067 | 57.422
1 | 0.562 | 0.00886 | -0.068 | 63.483
1.5 | 0.622 | 0.00705 | -0.069 | 88.175
2 | 0.681 | 0.00733 | -0.07 | 92.834
2.5 | 0.739 | 0.00782 | -0.071 | 94.492
3 | 0.798 | 0.00832 | -0.071 | 95.895
3.5 | 0.856 | 0.00878 | -0.072 | 97.498
4 | 0.914 | 0.00919 | -0.073 | 99.395
4.5 | 0.971 | 0.00981 | -0.074 | 98.958
5 | 1.027 | 0.01039 | -0.075 | 98.857
5.5 | 1.082 | 0.01095 | -0.076 | 98.843
6 | 1.136 | 0.0116 | -0.077 | 97.937
6.5 | 1.188 | 0.01239 | -0.078 | 95.872
7 | 1.237 | 0.01319 | -0.079 | 93.739
7.5 | 1.278 | 0.01864 | -0.079 | 68.555
8 | 1.319 | 0.01946 | -0.08 | 67.777
8.5 | 1.356 | 0.02053 | -0.081 | 66.069
9 | 1.389 | 0.02172 | -0.082 | 63.922
9.5 | 1.416 | 0.02298 | -0.082 | 61.622
10 | 1.436 | 0.02458 | -0.083 | 58.403
10.5 | 1.444 | 0.02598 | -0.084 | 55.589
11 | 1.445 | 0.02753 | -0.085 | 52.496
11.5 | 1.439 | 0.02897 | -0.086 | 49.667
12 | 1.424 | 0.03083 | -0.086 | 46.181
12.5 | 1.4 | 0.03281 | -0.087 | 42.685
13 | 1.154 | 0.09309 | -0.044 | 12.392
13.5 | 1.123 | 0.09985 | -0.041 | 11.249
14 | 1.088 | 0.10699 | -0.035 | 10.173
14.5 | 1.052 | 0.11675 | -0.034 | 9.008
15 | 1.012 | 0.12315 | -0.035 | 8.218
15.5 | 0.969 | 0.12886 | -0.032 | 7.523
16 | 0.926 | 0.13905 | -0.033 | 6.657

## 28. Re 500k Mach 0.10 (2)
BIGFOIL.COM POLAR EXPORT
NACA67-712 a=0.2
NACA67-712 a=0.2 |  |  |  | Cl Max: | 1.2583 | at alpha= | 15.5 | deg
XFOIL ncrit=9 |  |  |  | L/D Max: | 95.2343 | at alpha= | 5.5 | deg
Re: | 500000 |  |  | Cd Min: | 0.21734 | at alpha= | -20 | deg
Mach: | 0.1 |  |  | Cl=0 at alpha= | -4.7652 | deg
|  |  |  | @ Cl=0.1, Cd= | 0.018446
|  |  |  | @ Cl=0.4, Cd= | 0.01091
|  |  |  | @ Cl=0.6, Cd= | 0.0082629
alpha (deg) | Cl | Cd | Cm | Cl/Cd
-20 | -0.4411 | 0.21734 | -0.023 | -2.0295
-19.5 | -0.4244 | 0.21154 | -0.0274 | -2.0062
-19 | -0.4069 | 0.20475 | -0.031 | -1.9873
-18.5 | -0.3892 | 0.19869 | -0.0345 | -1.9588
-18 | -0.3721 | 0.193 | -0.0381 | -1.928
-17.5 | -0.3566 | 0.18744 | -0.0413 | -1.9025
-17 | -0.3377 | 0.18106 | -0.0457 | -1.8651
-16.5 | -0.3122 | 0.17358 | -0.0525 | -1.7986
-16 | -0.2882 | 0.16633 | -0.0598 | -1.7327
-14.5 | -0.2199 | 0.14417 | -0.0759 | -1.5253
-14 | -0.2008 | 0.13782 | -0.0801 | -1.457
-13.5 | -0.1829 | 0.13113 | -0.0842 | -1.3948
-13 | -0.1728 | 0.12511 | -0.088 | -1.3812
-12.5 | -0.167 | 0.11934 | -0.0919 | -1.3994
-12 | -0.1472 | 0.1122 | -0.0926 | -1.3119
-11.5 | -0.1342 | 0.10669 | -0.0948 | -1.2578
-10.5 | -0.1122 | 0.09552 | -0.0992 | -1.1746
-10 | -0.1041 | 0.08973 | -0.1016 | -1.1601
-9.5 | -0.107 | 0.0839 | -0.106 | -1.2753
-9 | -0.112 | 0.07731 | -0.111 | -1.4487
-8.5 | -0.125 | 0.07076 | -0.1113 | -1.7665
-8 | -0.1256 | 0.06568 | -0.1107 | -1.9123
-7.5 | -0.1156 | 0.06116 | -0.1089 | -1.8901
-7 | -0.1035 | 0.05633 | -0.1082 | -1.8374
-6.5 | -0.0869 | 0.05115 | -0.1068 | -1.6989
-6 | -0.0589 | 0.04513 | -0.1039 | -1.3051
-5.5 | -0.0429 | 0.03983 | -0.1013 | -1.0771
-5 | -0.0108 | 0.0357 | -0.0984 | -0.30252
-4.5 | 0.0122 | 0.02567 | -0.0906 | 0.47526
-4 | 0.0574 | 0.02451 | -0.0898 | 2.3419
-3.5 | 0.0999 | 0.01845 | -0.0856 | 5.4146
-3 | 0.1505 | 0.01616 | -0.0845 | 9.3131
-2.5 | 0.2076 | 0.01486 | -0.0844 | 13.9704
-2 | 0.2606 | 0.01315 | -0.0838 | 19.8175
-1.5 | 0.3149 | 0.01224 | -0.0835 | 25.7271
-1 | 0.3648 | 0.01156 | -0.0822 | 31.5571
-0.5 | 0.4141 | 0.01065 | -0.0808 | 38.8826
0 | 0.4618 | 0.01015 | -0.0792 | 45.4975
0.5 | 0.4969 | 0.00869 | -0.0756 | 57.1807
1 | 0.5211 | 0.00778 | -0.0679 | 66.9794
1.5 | 0.5642 | 0.008 | -0.0643 | 70.525
2 | 0.6105 | 0.00834 | -0.0611 | 73.2014
2.5 | 0.6857 | 0.00877 | -0.0645 | 78.187
3 | 0.7318 | 0.00875 | -0.0629 | 83.6343
3.5 | 0.763 | 0.00878 | -0.0581 | 86.9021
4 | 0.8159 | 0.00899 | -0.0582 | 90.7564
4.5 | 0.8646 | 0.00928 | -0.0574 | 93.1681
5 | 0.8998 | 0.00956 | -0.0538 | 94.1213
5.5 | 0.9552 | 0.01003 | -0.0549 | 95.2343
6 | 0.9989 | 0.01055 | -0.0536 | 94.6825
6.5 | 1.0443 | 0.01132 | -0.0532 | 92.2527
7 | 1.0901 | 0.0122 | -0.053 | 89.3525
8 | 1.1454 | 0.01366 | -0.0454 | 83.8507
8.5 | 1.1453 | 0.01435 | -0.0359 | 79.8118
9 | 1.1625 | 0.01557 | -0.0303 | 74.6628
9.5 | 1.1746 | 0.01743 | -0.0247 | 67.3896
10 | 1.1726 | 0.02038 | -0.0178 | 57.5368
10.5 | 1.1773 | 0.02322 | -0.0122 | 50.702
11 | 1.1907 | 0.02568 | -0.0081 | 46.3668
11.5 | 1.2082 | 0.028 | -0.0047 | 43.15
12 | 1.2224 | 0.03071 | -0.0014 | 39.8046
12.5 | 1.2254 | 0.0345 | 0.0023 | 35.5188
13 | 1.2445 | 0.0372 | 0.0042 | 33.4543
13.5 | 1.2437 | 0.04189 | 0.007 | 29.6897
14 | 1.2548 | 0.04578 | 0.0084 | 27.4093
14.5 | 1.2485 | 0.0517 | 0.0099 | 24.1489
15 | 1.255 | 0.05658 | 0.0105 | 22.181
15.5 | 1.2583 | 0.06209 | 0.0105 | 20.2657
16 | 1.2553 | 0.06854 | 0.0102 | 18.3149
16.5 | 1.2468 | 0.07584 | 0.0097 | 16.4399
17 | 1.2458 | 0.08256 | 0.0086 | 15.0896
17.5 | 1.2429 | 0.08983 | 0.0069 | 13.8361
18 | 1.2374 | 0.09772 | 0.0045 | 12.6627
18.5 | 1.2316 | 0.10611 | 0.001 | 11.6068
19 | 1.2207 | 0.11529 | -0.0028 | 10.5881
19.5 | 1.2003 | 0.12641 | -0.0077 | 9.4953
20 | 1.1816 | 0.13809 | -0.0139 | 8.5567

## 29. Re 500k Mach 0.25 (1)
BIGFOIL.COM POLAR EXPORT
NACA67-712 a=0.2
NACA67-712 a=0.2 |  |  |  | Cl Max: | 1.434 | at alpha= | 10 | deg
JavaFoil+Calcfoil stall+Eppler ext transition |  |  |  | L/D Max: | 98.368 | at alpha= | 3.5 | deg
Re: | 500000 |  |  | Cd Min: | 0.00723 | at alpha= | 1.5 | deg
Mach: | 0.25 |  |  | Cl=0 at alpha= | -3.7188 | deg
|  |  |  | @ Cl=0.1, Cd= | 0.031842
|  |  |  | @ Cl=0.4, Cd= | 0.0086827
|  |  |  | @ Cl=0.6, Cd= | 0.0083513
alpha (deg) | Cl | Cd | Cm | Cl/Cd
-13.5 | -0.057 | 0.1322 | -0.019 | -0.433
-13 | -0.054 | 0.12178 | -0.019 | -0.446
-12.5 | -0.093 | 0.12285 | -0.02 | -0.753
-12 | -0.153 | 0.13109 | -0.02 | -1.164
-11.5 | -0.192 | 0.12193 | -0.019 | -1.577
-11 | -0.225 | 0.10755 | -0.019 | -2.089
-10.5 | -0.251 | 0.0964 | -0.019 | -2.605
-10 | -0.272 | 0.09128 | -0.019 | -2.976
-9.5 | -0.286 | 0.07988 | -0.019 | -3.58
-9 | -0.293 | 0.07705 | -0.018 | -3.809
-8.5 | -0.294 | 0.07314 | -0.018 | -4.02
-8 | -0.287 | 0.06545 | -0.017 | -4.391
-7.5 | -0.274 | 0.06038 | -0.019 | -4.535
-7 | -0.254 | 0.05429 | -0.022 | -4.675
-6.5 | -0.227 | 0.05075 | -0.023 | -4.478
-6 | -0.195 | 0.04592 | -0.024 | -4.254
-5.5 | -0.159 | 0.0426 | -0.025 | -3.722
-5 | -0.118 | 0.04044 | -0.025 | -2.91
-4.5 | -0.074 | 0.03797 | -0.026 | -1.943
-4 | -0.027 | 0.03576 | -0.027 | -0.767
-3.5 | 0.021 | 0.03397 | -0.028 | 0.609
-3 | 0.07 | 0.03261 | -0.028 | 2.144
-2.5 | 0.12 | 0.03133 | -0.029 | 3.823
-2 | 0.17 | 0.03022 | -0.03 | 5.631
-1.5 | 0.221 | 0.02939 | -0.032 | 7.518
-1 | 0.337 | 0.00914 | -0.066 | 36.867
-0.5 | 0.399 | 0.00868 | -0.067 | 45.999
0 | 0.454 | 0.00883 | -0.068 | 51.487
0.5 | 0.516 | 0.00889 | -0.069 | 58.05
1 | 0.577 | 0.00903 | -0.07 | 63.973
1.5 | 0.638 | 0.00723 | -0.071 | 88.294
2 | 0.699 | 0.00755 | -0.071 | 92.522
2.5 | 0.759 | 0.00795 | -0.072 | 95.482
3 | 0.819 | 0.00846 | -0.073 | 96.809
3.5 | 0.878 | 0.00893 | -0.074 | 98.368
4 | 0.937 | 0.0096 | -0.075 | 97.674
4.5 | 0.996 | 0.01022 | -0.076 | 97.514
5 | 1.054 | 0.0108 | -0.077 | 97.596
5.5 | 1.11 | 0.01143 | -0.078 | 97.127
6 | 1.164 | 0.01219 | -0.079 | 95.551
6.5 | 1.217 | 0.01304 | -0.08 | 93.321
7 | 1.266 | 0.01384 | -0.081 | 91.487
7.5 | 1.305 | 0.01948 | -0.081 | 67.022
8 | 1.345 | 0.02054 | -0.082 | 65.454
8.5 | 1.378 | 0.02172 | -0.083 | 63.451
9 | 1.406 | 0.02313 | -0.084 | 60.762
9.5 | 1.426 | 0.02476 | -0.085 | 57.575
10 | 1.434 | 0.02647 | -0.085 | 54.18
10.5 | 1.428 | 0.02803 | -0.086 | 50.932
11 | 1.409 | 0.02999 | -0.087 | 46.961
11.5 | 1.374 | 0.03195 | -0.087 | 43.016
12 | 1.115 | 0.08611 | -0.039 | 12.954
12.5 | 1.068 | 0.09324 | -0.037 | 11.453
13 | 1.01 | 0.10207 | -0.034 | 9.898
13.5 | 0.943 | 0.11057 | -0.03 | 8.531
14 | 0.868 | 0.1221 | -0.026 | 7.112
14.5 | 0.786 | 0.13485 | -0.025 | 5.832
15 | 0.699 | 0.14866 | -0.028 | 4.701

## 30. Re 500k Mach 0.25 (2)
BIGFOIL.COM POLAR EXPORT
NACA67-712 a=0.2
NACA67-712 a=0.2 |  |  |  | Cl Max: | 1.2243 | at alpha= | 14 | deg
XFOIL ncrit=9 |  |  |  | L/D Max: | 91.8398 | at alpha= | 5.5 | deg
Re: | 500000 |  |  | Cd Min: | 0.22011 | at alpha= | -20 | deg
Mach: | 0.25 |  |  | Cl=0 at alpha= | -4.9752 | deg
|  |  |  | @ Cl=0.1, Cd= | 0.02118
|  |  |  | @ Cl=0.4, Cd= | 0.011321
|  |  |  | @ Cl=0.6, Cd= | 0.0081853
alpha (deg) | Cl | Cd | Cm | Cl/Cd
-20 | -0.4428 | 0.22011 | -0.0244 | -2.0117
-19 | -0.4058 | 0.20702 | -0.0325 | -1.9602
-18.5 | -0.3874 | 0.201 | -0.0363 | -1.9274
-18 | -0.3698 | 0.19521 | -0.04 | -1.8944
-17.5 | -0.3522 | 0.18927 | -0.0438 | -1.8608
-17 | -0.3248 | 0.18175 | -0.0508 | -1.7871
-16.5 | -0.2984 | 0.17425 | -0.0582 | -1.7125
-16 | -0.2746 | 0.16713 | -0.0653 | -1.643
-15.5 | -0.2498 | 0.1588 | -0.0707 | -1.573
-15 | -0.2272 | 0.15193 | -0.0754 | -1.4954
-14.5 | -0.2068 | 0.14542 | -0.0797 | -1.4221
-14 | -0.1882 | 0.1391 | -0.0836 | -1.353
-13.5 | -0.1739 | 0.13276 | -0.0865 | -1.3099
-13 | -0.1643 | 0.12697 | -0.0906 | -1.294
-12.5 | -0.1574 | 0.12122 | -0.0943 | -1.2985
-12 | -0.1345 | 0.11399 | -0.0948 | -1.1799
-11.5 | -0.1213 | 0.10842 | -0.097 | -1.1188
-11 | -0.1087 | 0.10266 | -0.0995 | -1.0588
-10.5 | -0.097 | 0.09694 | -0.1019 | -1.0006
-10 | -0.0912 | 0.09126 | -0.105 | -0.99934
-9.5 | -0.09 | 0.08546 | -0.1094 | -1.0531
-9 | -0.0893 | 0.07909 | -0.1133 | -1.1291
-8.5 | -0.0784 | 0.07302 | -0.1119 | -1.0737
-8 | -0.0856 | 0.06746 | -0.1146 | -1.2689
-7.5 | -0.0891 | 0.06316 | -0.1125 | -1.4107
-7 | -0.0826 | 0.05818 | -0.1123 | -1.4197
-6.5 | -0.0701 | 0.05282 | -0.111 | -1.3271
-6 | -0.0462 | 0.04717 | -0.1087 | -0.97944
-5.5 | -0.0319 | 0.04186 | -0.1058 | -0.76206
-5 | -0.002 | 0.03757 | -0.1028 | -0.053234
-4.5 | 0.0383 | 0.03306 | -0.0984 | 1.1585
-4 | 0.0606 | 0.02417 | -0.0925 | 2.5072
-3.5 | 0.1029 | 0.02096 | -0.0894 | 4.9094
-3 | 0.1557 | 0.01653 | -0.0874 | 9.4192
-2.5 | 0.2104 | 0.01543 | -0.0867 | 13.6358
-2 | 0.2685 | 0.01357 | -0.0865 | 19.7863
-1.5 | 0.3256 | 0.01255 | -0.0862 | 25.9442
-1 | 0.3768 | 0.01173 | -0.0848 | 32.1228
-0.5 | 0.4256 | 0.01087 | -0.083 | 39.1536
0 | 0.4787 | 0.01024 | -0.082 | 46.748
0.5 | 0.5247 | 0.00957 | -0.0797 | 54.8276
1 | 0.535 | 0.0078 | -0.0695 | 68.5897
1.5 | 0.5798 | 0.00806 | -0.0656 | 71.9355
2 | 0.6217 | 0.00832 | -0.0614 | 74.7236
2.5 | 0.6982 | 0.00893 | -0.0643 | 78.1859
3 | 0.7442 | 0.00897 | -0.0623 | 82.9654
3.5 | 0.7741 | 0.00904 | -0.0568 | 85.6305
4 | 0.8258 | 0.0093 | -0.0562 | 88.7957
4.5 | 0.8705 | 0.00962 | -0.0542 | 90.4886
5 | 0.9093 | 0.00997 | -0.0511 | 91.2036
5.5 | 0.9634 | 0.01049 | -0.0515 | 91.8398
6 | 1.0081 | 0.01108 | -0.0501 | 90.9838
6.5 | 1.0593 | 0.01199 | -0.0506 | 88.3486
7 | 1.1071 | 0.01299 | -0.0505 | 85.2271
7.5 | 1.1518 | 0.01392 | -0.0498 | 82.7443
8 | 1.1389 | 0.01448 | -0.0373 | 78.6533
8.5 | 1.1523 | 0.01544 | -0.0302 | 74.6308
9 | 1.1702 | 0.01694 | -0.0247 | 69.0791
9.5 | 1.1742 | 0.01945 | -0.018 | 60.3702
10 | 1.1681 | 0.02289 | -0.0109 | 51.031
10.5 | 1.1751 | 0.02588 | -0.0057 | 45.4057
11 | 1.1882 | 0.02869 | -0.0016 | 41.4151
11.5 | 1.1973 | 0.03202 | 0.0022 | 37.3923
12 | 1.2117 | 0.0352 | 0.0051 | 34.4233
12.5 | 1.2134 | 0.03969 | 0.0083 | 30.5719
13 | 1.2199 | 0.04411 | 0.0104 | 27.6559
13.5 | 1.2199 | 0.04949 | 0.0122 | 24.6494
14 | 1.2243 | 0.05475 | 0.013 | 22.3616
14.5 | 1.2131 | 0.0619 | 0.0138 | 19.5977
15 | 1.2188 | 0.06761 | 0.0136 | 18.0269
15.5 | 1.2178 | 0.07436 | 0.0129 | 16.3771
16 | 1.2123 | 0.08182 | 0.0117 | 14.8167
16.5 | 1.2012 | 0.09034 | 0.0101 | 13.2964
17 | 1.1909 | 0.09933 | 0.0075 | 11.9893
17.5 | 1.1756 | 0.1096 | 0.0036 | 10.7263
18 | 1.155 | 0.12127 | -0.0017 | 9.5242
18.5 | 1.133 | 0.13392 | -0.0085 | 8.4603
19 | 1.1082 | 0.14781 | -0.0166 | 7.4975

## 31. Re 500k Mach 0.50 (1)
BIGFOIL.COM POLAR EXPORT
NACA67-712 a=0.2
NACA67-712 a=0.2 |  |  |  | Cl Max: | 1.404 | at alpha= | 8 | deg
JavaFoil+Calcfoil stall+Eppler ext transition |  |  |  | L/D Max: | 92.456 | at alpha= | 3.5 | deg
Re: | 500000 |  |  | Cd Min: | 0.00842 | at alpha= | 1.5 | deg
Mach: | 0.5 |  |  | Cl=0 at alpha= | -3.7157 | deg
|  |  |  | @ Cl=0.1, Cd= | 0.033354
|  |  |  | @ Cl=0.4, Cd= | 0.015294
|  |  |  | @ Cl=0.6, Cd= | 0.0093472
alpha (deg) | Cl | Cd | Cm | Cl/Cd
-20 | -0.899 | 0.21909 | -0.024 | -4.102
-19.5 | -0.872 | 0.20696 | -0.024 | -4.212
-19 | -0.845 | 0.21036 | -0.024 | -4.015
-18.5 | -0.818 | 0.20557 | -0.025 | -3.977
-18 | -0.789 | 0.1933 | -0.024 | -4.082
-17.5 | -0.761 | 0.19123 | -0.024 | -3.98
-17 | -0.734 | 0.18576 | -0.024 | -3.95
-16.5 | -0.706 | 0.18151 | -0.024 | -3.892
-16 | -0.679 | 0.17035 | -0.025 | -3.988
-15.5 | -0.652 | 0.16601 | -0.025 | -3.927
-15 | -0.625 | 0.16186 | -0.026 | -3.859
-14.5 | -0.597 | 0.15586 | -0.026 | -3.831
-14 | -0.57 | 0.16017 | -0.026 | -3.556
-13.5 | -0.541 | 0.14323 | -0.025 | -3.776
-13 | -0.513 | 0.13689 | -0.025 | -3.749
-12.5 | -0.486 | 0.13305 | -0.025 | -3.651
-12 | -0.458 | 0.12909 | -0.026 | -3.549
-11.5 | -0.431 | 0.12603 | -0.026 | -3.417
-11 | -0.403 | 0.12284 | -0.026 | -3.281
-10.5 | -0.375 | 0.12876 | -0.026 | -2.915
-10 | -0.347 | 0.11288 | -0.025 | -3.077
-9.5 | -0.32 | 0.10778 | -0.025 | -2.964
-9 | -0.292 | 0.10489 | -0.025 | -2.783
-8.5 | -0.264 | 0.10639 | -0.026 | -2.484
-8 | -0.237 | 0.10381 | -0.026 | -2.28
-7.5 | -0.209 | 0.09259 | -0.026 | -2.258
-7 | -0.181 | 0.09037 | -0.027 | -2.008
-6.5 | -0.154 | 0.08652 | -0.025 | -1.775
-6 | -0.126 | 0.0813 | -0.025 | -1.55
-5.5 | -0.098 | 0.07938 | -0.025 | -1.24
-5 | -0.071 | 0.05332 | -0.023 | -1.328
-4.5 | -0.07 | 0.04512 | -0.025 | -1.55
-4 | -0.029 | 0.03968 | -0.027 | -0.719
-3.5 | 0.022 | 0.03642 | -0.029 | 0.613
-3 | 0.077 | 0.03404 | -0.03 | 2.253
-2.5 | 0.132 | 0.0324 | -0.031 | 4.082
-2 | 0.189 | 0.03112 | -0.032 | 6.066
-1.5 | 0.246 | 0.0302 | -0.034 | 8.137
-1 | 0.303 | 0.02925 | -0.037 | 10.369
-0.5 | 0.445 | 0.00882 | -0.074 | 50.474
0 | 0.507 | 0.00914 | -0.075 | 55.437
0.5 | 0.575 | 0.00927 | -0.077 | 62.005
1 | 0.643 | 0.00948 | -0.078 | 67.761
1.5 | 0.71 | 0.00842 | -0.078 | 84.307
2 | 0.777 | 0.00896 | -0.079 | 86.747
2.5 | 0.843 | 0.00956 | -0.08 | 88.268
3 | 0.91 | 0.01008 | -0.081 | 90.244
3.5 | 0.975 | 0.01055 | -0.083 | 92.456
4 | 1.041 | 0.01128 | -0.084 | 92.247
4.5 | 1.106 | 0.01198 | -0.085 | 92.286
5 | 1.168 | 0.01283 | -0.086 | 91.06
5.5 | 1.228 | 0.01385 | -0.087 | 88.649
6 | 1.285 | 0.0149 | -0.088 | 86.209
6.5 | 1.336 | 0.01593 | -0.089 | 83.901
7 | 1.374 | 0.023 | -0.089 | 59.747
7.5 | 1.4 | 0.02479 | -0.09 | 56.49
8 | 1.404 | 0.02702 | -0.091 | 51.953
8.5 | 1.365 | 0.02975 | -0.092 | 45.874
9 | 1.003 | 0.06526 | -0.026 | 15.37
9.5 | 0.711 | 0.07887 | -0.03 | 9.019
10 | 0.738 | 0.10057 | -0.035 | 7.337
10.5 | 0.764 | 0.10641 | -0.035 | 7.179
11 | 0.791 | 0.1169 | -0.04 | 6.764
11.5 | 0.816 | 0.1229 | -0.04 | 6.643
12 | 0.844 | 0.13418 | -0.046 | 6.288
12.5 | 0.869 | 0.13661 | -0.046 | 6.364
13 | 0.895 | 0.14256 | -0.047 | 6.279

## 32. Re 500k Mach 0.50 (2)
BIGFOIL.COM POLAR EXPORT
NACA67-712 a=0.2
NACA67-712 a=0.2 |  |  |  | Cl Max: | 1.1922 | at alpha= | 8.5 | deg
XFOIL ncrit=9 |  |  |  | L/D Max: | 76.6937 | at alpha= | 5 | deg
Re: | 500000 |  |  | Cd Min: | 0.23364 | at alpha= | -20 | deg
Mach: | 0.5 |  |  | Cl=0 at alpha= | -8.9744 | deg
|  |  |  | @ Cl=0.1, Cd= | 0.033477
|  |  |  | @ Cl=0.4, Cd= | 0.013314
|  |  |  | @ Cl=0.6, Cd= | 0.010011
alpha (deg) | Cl | Cd | Cm | Cl/Cd
-20 | -0.4527 | 0.23364 | -0.0307 | -1.9376
-19.5 | -0.4295 | 0.22628 | -0.0356 | -1.8981
-18.5 | -0.375 | 0.21144 | -0.0484 | -1.7736
-18 | -0.3419 | 0.20305 | -0.0567 | -1.6838
-17.5 | -0.3093 | 0.19495 | -0.0651 | -1.5866
-16.5 | -0.2587 | 0.1798 | -0.0766 | -1.4388
-16 | -0.2367 | 0.17265 | -0.0801 | -1.371
-15.5 | -0.2165 | 0.1661 | -0.0835 | -1.3034
-15 | -0.1964 | 0.15959 | -0.0871 | -1.2307
-14.5 | -0.177 | 0.15304 | -0.0905 | -1.1566
-14 | -0.1583 | 0.14658 | -0.0937 | -1.08
-13.5 | -0.1453 | 0.14074 | -0.0979 | -1.0324
-13 | -0.1259 | 0.13348 | -0.1012 | -0.94321
-12.5 | -0.1054 | 0.1267 | -0.1036 | -0.83189
-12 | -0.0881 | 0.12063 | -0.1062 | -0.73033
-11.5 | -0.0715 | 0.11456 | -0.109 | -0.62413
-11 | -0.0582 | 0.10887 | -0.1132 | -0.53458
-10.5 | -0.047 | 0.10331 | -0.1169 | -0.45494
-10 | -0.0371 | 0.09747 | -0.1202 | -0.38063
-9.5 | -0.0151 | 0.09023 | -0.1203 | -0.16735
-9 | -0.0006 | 0.08465 | -0.1221 | -0.007088
-8.5 | 0.0111 | 0.07907 | -0.1246 | 0.14038
-8 | 0.0202 | 0.07375 | -0.1264 | 0.2739
-7.5 | 0.013 | 0.06824 | -0.1326 | 0.1905
-7 | 0.0055 | 0.06349 | -0.1315 | 0.086628
-6.5 | 0.0072 | 0.05867 | -0.1301 | 0.12272
-6 | 0.0131 | 0.05289 | -0.1267 | 0.24768
-5.5 | 0.0254 | 0.04848 | -0.1239 | 0.52393
-5 | 0.0532 | 0.04379 | -0.1211 | 1.2149
-4.5 | 0.0781 | 0.03925 | -0.1163 | 1.9898
-4 | 0.102 | 0.03295 | -0.1116 | 3.0956
-3.5 | 0.1321 | 0.01211 | -0.1013 | 10.9083
-3 | 0.1802 | 0.0231 | -0.1017 | 7.8009
-2.5 | 0.2252 | 0.01891 | -0.0971 | 11.909
-2 | 0.2955 | 0.0162 | -0.0968 | 18.2407
-1.5 | 0.357 | 0.01413 | -0.0955 | 25.2654
-1 | 0.4208 | 0.01292 | -0.0946 | 32.5697
-0.5 | 0.4855 | 0.01186 | -0.0939 | 40.9359
0 | 0.5329 | 0.01097 | -0.09 | 48.5779
0.5 | 0.5792 | 0.01047 | -0.0859 | 55.32
1 | 0.6209 | 0.00955 | -0.0812 | 65.0157
1.5 | 0.6257 | 0.00838 | -0.0677 | 74.6659
2 | 0.6633 | 0.00881 | -0.0607 | 75.2894
2.5 | 0.6935 | 0.00934 | -0.0521 | 74.2505
3 | 0.733 | 0.00997 | -0.0462 | 73.5206
3.5 | 0.7882 | 0.01044 | -0.0448 | 75.4981
4 | 0.8287 | 0.0109 | -0.0405 | 76.0275
4.5 | 0.8863 | 0.01156 | -0.04 | 76.6696
5 | 0.9464 | 0.01234 | -0.04 | 76.6937
5.5 | 1.002 | 0.01317 | -0.0391 | 76.082
6 | 1.0656 | 0.01417 | -0.0398 | 75.2011
6.5 | 1.1185 | 0.01548 | -0.0388 | 72.2545
7 | 1.1604 | 0.0169 | -0.036 | 68.6627
7.5 | 1.1554 | 0.01772 | -0.0239 | 65.2032
8 | 1.1728 | 0.01909 | -0.0162 | 61.4353
8.5 | 1.1922 | 0.02112 | -0.0098 | 56.4489
9.5 | 1.175 | 0.02956 | 0.0049 | 39.7497
10 | 1.1674 | 0.03469 | 0.0103 | 33.6523
10.5 | 1.1683 | 0.03984 | 0.0141 | 29.3248
11 | 1.1634 | 0.04592 | 0.0171 | 25.3354
11.5 | 1.1594 | 0.05241 | 0.019 | 22.1217
12 | 1.153 | 0.05947 | 0.0202 | 19.3879
12.5 | 1.1461 | 0.06696 | 0.0205 | 17.1162
13 | 1.14 | 0.07466 | 0.0207 | 15.2692
13.5 | 1.1323 | 0.08301 | 0.0199 | 13.6405

## 33. Re 750k Mach 0.00 (1)
BIGFOIL.COM POLAR EXPORT
NACA67-712 a=0.2
NACA67-712 a=0.2 |  |  |  | Cl Max: | 1.452 | at alpha= | 11 | deg
JavaFoil+Calcfoil stall+Eppler ext transition |  |  |  | L/D Max: | 109.82 | at alpha= | 5.5 | deg
Re: | 750000 |  |  | Cd Min: | 0.0064 | at alpha= | 1.5 | deg
Mach: | 0 |  |  | Cl=0 at alpha= | -3.7128 | deg
|  |  |  | @ Cl=0.1, Cd= | 0.030101
|  |  |  | @ Cl=0.4, Cd= | 0.0081632
|  |  |  | @ Cl=0.6, Cd= | 0.0070051
alpha (deg) | Cl | Cd | Cm | Cl/Cd
-16.5 | -0.305 | 0.15766 | -0.018 | -1.933
-16 | -0.316 | 0.14786 | -0.018 | -2.138
-15.5 | -0.327 | 0.14234 | -0.018 | -2.299
-15 | -0.338 | 0.13613 | -0.018 | -2.485
-14.5 | -0.349 | 0.13488 | -0.018 | -2.585
-14 | -0.359 | 0.12363 | -0.018 | -2.901
-13.5 | -0.368 | 0.11657 | -0.018 | -3.154
-13 | -0.376 | 0.11015 | -0.018 | -3.41
-12.5 | -0.382 | 0.10439 | -0.018 | -3.66
-12 | -0.387 | 0.09484 | -0.019 | -4.079
-11.5 | -0.389 | 0.09197 | -0.018 | -4.233
-11 | -0.389 | 0.08693 | -0.018 | -4.479
-10.5 | -0.387 | 0.07934 | -0.019 | -4.875
-10 | -0.381 | 0.07599 | -0.019 | -5.008
-9.5 | -0.371 | 0.07036 | -0.019 | -5.275
-9 | -0.358 | 0.06545 | -0.02 | -5.47
-8.5 | -0.341 | 0.06148 | -0.021 | -5.547
-8 | -0.32 | 0.05715 | -0.022 | -5.6
-7.5 | -0.295 | 0.05224 | -0.023 | -5.646
-7 | -0.266 | 0.04884 | -0.024 | -5.447
-6.5 | -0.233 | 0.04511 | -0.025 | -5.172
-6 | -0.197 | 0.04253 | -0.025 | -4.637
-5.5 | -0.158 | 0.04001 | -0.026 | -3.951
-5 | -0.116 | 0.03794 | -0.026 | -3.065
-4.5 | -0.072 | 0.0359 | -0.027 | -2.019
-4 | -0.027 | 0.03381 | -0.029 | -0.794
-3.5 | 0.02 | 0.03236 | -0.029 | 0.623
-3 | 0.068 | 0.03112 | -0.029 | 2.186
-2.5 | 0.117 | 0.02956 | -0.032 | 3.949
-2 | 0.205 | 0.00829 | -0.062 | 24.709
-1.5 | 0.266 | 0.00821 | -0.063 | 32.336
-1 | 0.326 | 0.00811 | -0.064 | 40.218
-0.5 | 0.387 | 0.00814 | -0.065 | 47.563
0 | 0.443 | 0.00824 | -0.066 | 53.836
0.5 | 0.503 | 0.00799 | -0.067 | 62.931
1 | 0.562 | 0.0081 | -0.068 | 69.359
1.5 | 0.621 | 0.0064 | -0.069 | 96.888
2 | 0.679 | 0.00672 | -0.07 | 101.069
2.5 | 0.737 | 0.00715 | -0.07 | 103.106
3 | 0.795 | 0.00752 | -0.071 | 105.763
3.5 | 0.853 | 0.00789 | -0.072 | 108.164
4 | 0.911 | 0.00836 | -0.073 | 109.003
4.5 | 0.968 | 0.00887 | -0.074 | 109.111
5 | 1.024 | 0.00933 | -0.075 | 109.76
5.5 | 1.079 | 0.00982 | -0.076 | 109.82
6 | 1.132 | 0.01042 | -0.077 | 108.682
6.5 | 1.184 | 0.01112 | -0.077 | 106.528
7 | 1.233 | 0.01177 | -0.078 | 104.782
7.5 | 1.274 | 0.01704 | -0.079 | 74.777
8 | 1.316 | 0.01789 | -0.08 | 73.579
8.5 | 1.354 | 0.01883 | -0.081 | 71.901
9 | 1.387 | 0.01991 | -0.081 | 69.666
9.5 | 1.416 | 0.02103 | -0.082 | 67.321
10 | 1.437 | 0.02246 | -0.083 | 63.96
10.5 | 1.448 | 0.0237 | -0.084 | 61.114
11 | 1.452 | 0.02506 | -0.085 | 57.961
11.5 | 1.449 | 0.02637 | -0.085 | 54.933
12 | 1.438 | 0.02789 | -0.086 | 51.551
12.5 | 1.419 | 0.02989 | -0.087 | 47.459
13 | 1.393 | 0.03189 | -0.088 | 43.689
13.5 | 1.359 | 0.03433 | -0.088 | 39.589
14 | 1.123 | 0.10042 | -0.05 | 11.185
14.5 | 1.086 | 0.10884 | -0.045 | 9.978
15 | 1.052 | 0.11421 | -0.046 | 9.211
15.5 | 1.013 | 0.12298 | -0.044 | 8.24
16 | 0.972 | 0.13093 | -0.04 | 7.427

## 34. Re 750k Mach 0.00 (2)
BIGFOIL.COM POLAR EXPORT
NACA67-712 a=0.2
NACA67-712 a=0.2 |  |  |  | Cl Max: | 1.3309 | at alpha= | 15.5 | deg
XFOIL ncrit=9 |  |  |  | L/D Max: | 107.034 | at alpha= | 5 | deg
Re: | 750000 |  |  | Cd Min: | 0.20965 | at alpha= | -19.5 | deg
Mach: | 0 |  |  | Cl=0 at alpha= | -4.4431 | deg
|  |  |  | @ Cl=0.1, Cd= | 0.012654
|  |  |  | @ Cl=0.4, Cd= | 0.0088144
|  |  |  | @ Cl=0.6, Cd= | 0.0062324
alpha (deg) | Cl | Cd | Cm | Cl/Cd
-19.5 | -0.4243 | 0.20965 | -0.0268 | -2.0238
-19 | -0.4065 | 0.20374 | -0.0304 | -1.9952
-18.5 | -0.3888 | 0.1979 | -0.0343 | -1.9646
-17.5 | -0.3382 | 0.18391 | -0.0472 | -1.8389
-17 | -0.3125 | 0.17633 | -0.0538 | -1.7722
-16.5 | -0.2928 | 0.16935 | -0.0593 | -1.729
-16 | -0.2783 | 0.16306 | -0.063 | -1.7067
-15 | -0.2479 | 0.14998 | -0.0684 | -1.6529
-14.5 | -0.2332 | 0.14412 | -0.0711 | -1.6181
-14 | -0.2185 | 0.13834 | -0.0738 | -1.5794
-13.5 | -0.2047 | 0.13214 | -0.0766 | -1.5491
-13 | -0.1932 | 0.12553 | -0.0798 | -1.5391
-12.5 | -0.1872 | 0.11908 | -0.0836 | -1.5721
-12 | -0.1712 | 0.11214 | -0.0853 | -1.5267
-11.5 | -0.1573 | 0.10662 | -0.0877 | -1.4753
-11 | -0.1457 | 0.10091 | -0.09 | -1.4439
-10.5 | -0.1345 | 0.09526 | -0.0924 | -1.4119
-8.5 | -0.0903 | 0.05807 | -0.0939 | -1.555
-8 | -0.1081 | 0.05116 | -0.0972 | -2.113
-7.5 | -0.1419 | 0.05854 | -0.1029 | -2.424
-7 | -0.1259 | 0.05364 | -0.1022 | -2.3471
-6.5 | -0.1058 | 0.04855 | -0.101 | -2.1792
-6 | -0.0763 | 0.04134 | -0.0986 | -1.8457
-5 | -0.0431 | 0.02286 | -0.0874 | -1.8854
-4.5 | -0.006 | 0.01474 | -0.0831 | -0.40706
-4 | 0.0467 | 0.01371 | -0.0828 | 3.4063
-3.5 | 0.1007 | 0.01264 | -0.0827 | 7.9668
-3 | 0.1542 | 0.01216 | -0.0825 | 12.6809
-2.5 | 0.2087 | 0.011 | -0.0824 | 18.9727
-2 | 0.2614 | 0.01044 | -0.0821 | 25.0383
-1.5 | 0.3143 | 0.00992 | -0.0816 | 31.6835
-1 | 0.362 | 0.0091 | -0.0802 | 39.7802
-0.5 | 0.4139 | 0.00871 | -0.0796 | 47.5201
0 | 0.464 | 0.00832 | -0.0786 | 55.7692
0.5 | 0.5126 | 0.00783 | -0.0775 | 65.4662
1 | 0.5309 | 0.00599 | -0.0701 | 88.6311
1.5 | 0.5792 | 0.00613 | -0.0682 | 94.4861
2 | 0.6259 | 0.00636 | -0.0661 | 98.4119
2.5 | 0.6644 | 0.00678 | -0.0619 | 97.9941
3 | 0.7077 | 0.00701 | -0.0595 | 100.9558
3.5 | 0.7505 | 0.00724 | -0.0573 | 103.6602
4 | 0.7904 | 0.00748 | -0.0546 | 105.6684
4.5 | 0.8268 | 0.00773 | -0.0511 | 106.9599
5 | 0.8552 | 0.00799 | -0.0459 | 107.0338
5.5 | 0.8888 | 0.00838 | -0.0421 | 106.0621
6 | 0.9282 | 0.00894 | -0.0398 | 103.8255
6.5 | 0.9728 | 0.00972 | -0.0392 | 100.0823
7 | 1.0288 | 0.01062 | -0.0413 | 96.8738
7.5 | 1.0829 | 0.01148 | -0.0429 | 94.3293
8 | 1.1345 | 0.01249 | -0.0443 | 90.8327
8.5 | 1.1525 | 0.01335 | -0.0388 | 86.3296
9 | 1.1641 | 0.01463 | -0.0322 | 79.5694
9.5 | 1.1681 | 0.01693 | -0.0254 | 68.9959
10 | 1.1767 | 0.01925 | -0.0198 | 61.1273
10.5 | 1.1936 | 0.02126 | -0.0156 | 56.143
11 | 1.2156 | 0.02304 | -0.0122 | 52.7604
11.5 | 1.2395 | 0.02476 | -0.0094 | 50.0606
12 | 1.2593 | 0.02686 | -0.0063 | 46.8838
12.5 | 1.2716 | 0.0296 | -0.0029 | 42.9595
13 | 1.2937 | 0.03178 | -0.0008 | 40.708
13.5 | 1.3043 | 0.035 | 0.002 | 37.2657
14 | 1.3185 | 0.03813 | 0.004 | 34.5791
14.5 | 1.3145 | 0.0432 | 0.0065 | 30.4282
15 | 1.3256 | 0.04711 | 0.0076 | 28.1384
15.5 | 1.3309 | 0.05186 | 0.0084 | 25.6633
16 | 1.3247 | 0.0582 | 0.0089 | 22.7612
16.5 | 1.3153 | 0.06536 | 0.0086 | 20.1239
17 | 1.3123 | 0.07202 | 0.0077 | 18.2213
17.5 | 1.3055 | 0.07953 | 0.0062 | 16.4152
18 | 1.2993 | 0.08722 | 0.0041 | 14.8968
18.5 | 1.294 | 0.09518 | 0.0013 | 13.5953
19 | 1.2808 | 0.10448 | -0.0022 | 12.2588
19.5 | 1.2632 | 0.11465 | -0.0062 | 11.0179
20 | 1.2468 | 0.12491 | -0.0107 | 9.9816

## 35. Re 750k Mach 0.10 (1)
BIGFOIL.COM POLAR EXPORT
NACA67-712 a=0.2
NACA67-712 a=0.2 |  |  |  | Cl Max: | 1.448 | at alpha= | 11 | deg
JavaFoil+Calcfoil stall+Eppler ext transition |  |  |  | L/D Max: | 109.504 | at alpha= | 5 | deg
Re: | 750000 |  |  | Cd Min: | 0.00645 | at alpha= | 1.5 | deg
Mach: | 0.1 |  |  | Cl=0 at alpha= | -3.7128 | deg
|  |  |  | @ Cl=0.1, Cd= | 0.030214
|  |  |  | @ Cl=0.4, Cd= | 0.0081535
|  |  |  | @ Cl=0.6, Cd= | 0.007118
alpha (deg) | Cl | Cd | Cm | Cl/Cd
-16 | -0.275 | 0.1527 | -0.018 | -1.801
-15.5 | -0.288 | 0.14542 | -0.018 | -1.982
-15 | -0.301 | 0.13892 | -0.018 | -2.168
-14.5 | -0.314 | 0.13511 | -0.018 | -2.323
-14 | -0.326 | 0.1279 | -0.018 | -2.55
-13.5 | -0.338 | 0.12054 | -0.018 | -2.802
-13 | -0.348 | 0.11504 | -0.018 | -3.028
-12.5 | -0.358 | 0.10814 | -0.018 | -3.307
-12 | -0.365 | 0.10128 | -0.019 | -3.605
-11.5 | -0.37 | 0.09319 | -0.019 | -3.975
-11 | -0.373 | 0.08751 | -0.019 | -4.265
-10.5 | -0.373 | 0.07993 | -0.019 | -4.669
-10 | -0.37 | 0.07808 | -0.019 | -4.734
-9.5 | -0.362 | 0.07274 | -0.019 | -4.983
-9 | -0.351 | 0.06653 | -0.02 | -5.283
-8.5 | -0.336 | 0.0618 | -0.021 | -5.44
-8 | -0.317 | 0.05723 | -0.022 | -5.533
-7.5 | -0.293 | 0.05246 | -0.023 | -5.585
-7 | -0.265 | 0.04923 | -0.024 | -5.38
-6.5 | -0.233 | 0.04551 | -0.025 | -5.117
-6 | -0.197 | 0.04295 | -0.026 | -4.592
-5.5 | -0.158 | 0.04004 | -0.026 | -3.952
-5 | -0.117 | 0.03815 | -0.026 | -3.056
-4.5 | -0.073 | 0.03595 | -0.027 | -2.022
-4 | -0.027 | 0.03405 | -0.028 | -0.791
-3.5 | 0.02 | 0.03259 | -0.029 | 0.622
-3 | 0.068 | 0.0312 | -0.029 | 2.19
-2.5 | 0.117 | 0.02969 | -0.032 | 3.947
-2 | 0.206 | 0.00831 | -0.063 | 24.792
-1.5 | 0.267 | 0.0082 | -0.064 | 32.54
-1 | 0.328 | 0.00819 | -0.065 | 40.06
-0.5 | 0.389 | 0.00814 | -0.065 | 47.774
0 | 0.446 | 0.00821 | -0.066 | 54.233
0.5 | 0.505 | 0.00799 | -0.067 | 63.191
1 | 0.564 | 0.00812 | -0.068 | 69.537
1.5 | 0.624 | 0.00645 | -0.069 | 96.662
2 | 0.682 | 0.00675 | -0.07 | 101.082
2.5 | 0.741 | 0.00719 | -0.071 | 103.081
3 | 0.799 | 0.00755 | -0.072 | 105.81
3.5 | 0.857 | 0.00794 | -0.072 | 107.909
4 | 0.915 | 0.00842 | -0.073 | 108.612
4.5 | 0.972 | 0.00892 | -0.074 | 109.023
5 | 1.029 | 0.00939 | -0.075 | 109.504
5.5 | 1.084 | 0.00992 | -0.076 | 109.212
6 | 1.138 | 0.01051 | -0.077 | 108.269
6.5 | 1.189 | 0.0112 | -0.078 | 106.171
7 | 1.239 | 0.01187 | -0.079 | 104.345
7.5 | 1.28 | 0.01721 | -0.079 | 74.335
8 | 1.321 | 0.01804 | -0.08 | 73.234
8.5 | 1.358 | 0.01903 | -0.081 | 71.371
9 | 1.391 | 0.02016 | -0.082 | 69.006
9.5 | 1.419 | 0.02132 | -0.083 | 66.534
10 | 1.438 | 0.02277 | -0.083 | 63.149
10.5 | 1.447 | 0.02409 | -0.084 | 60.088
11 | 1.448 | 0.02546 | -0.085 | 56.9
11.5 | 1.442 | 0.02677 | -0.086 | 53.854
12 | 1.427 | 0.02853 | -0.087 | 50.021
12.5 | 1.404 | 0.03042 | -0.087 | 46.152
13 | 1.373 | 0.03271 | -0.088 | 41.965
13.5 | 1.332 | 0.03569 | -0.088 | 37.31
14 | 1.094 | 0.10356 | -0.045 | 10.561
14.5 | 1.055 | 0.11083 | -0.043 | 9.518
15 | 1.016 | 0.11745 | -0.044 | 8.646
15.5 | 0.971 | 0.12483 | -0.04 | 7.781
16 | 0.927 | 0.13449 | -0.039 | 6.892

## 36. Re 750k Mach 0.10 (2)
BIGFOIL.COM POLAR EXPORT
NACA67-712 a=0.2
NACA67-712 a=0.2 |  |  |  | Cl Max: | 1.3216 | at alpha= | 15.5 | deg
XFOIL ncrit=9 |  |  |  | L/D Max: | 106.272 | at alpha= | 4.5 | deg
Re: | 750000 |  |  | Cd Min: | 0.1302 | at alpha= | 20 | deg
Mach: | 0.1 |  |  | Cl=0 at alpha= | -4.4435 | deg
|  |  |  | @ Cl=0.1, Cd= | 0.012746
|  |  |  | @ Cl=0.4, Cd= | 0.0088572
|  |  |  | @ Cl=0.6, Cd= | 0.0062378
alpha (deg) | Cl | Cd | Cm | Cl/Cd
-4.5 | -0.006 | 0.01501 | -0.0838 | -0.39973
-4 | 0.0471 | 0.01382 | -0.0835 | 3.4081
-3.5 | 0.1013 | 0.01272 | -0.0833 | 7.9638
-3 | 0.1552 | 0.01223 | -0.0831 | 12.6901
-2.5 | 0.2103 | 0.01106 | -0.083 | 19.0145
-2 | 0.2632 | 0.01049 | -0.0826 | 25.0906
-1.5 | 0.3165 | 0.00994 | -0.0822 | 31.841
-1 | 0.3644 | 0.00913 | -0.0807 | 39.9124
-0.5 | 0.4166 | 0.00873 | -0.0801 | 47.7205
0 | 0.4668 | 0.00833 | -0.0791 | 56.0384
0.5 | 0.5159 | 0.00787 | -0.0779 | 65.5527
1 | 0.5337 | 0.006 | -0.0704 | 88.95
1.5 | 0.5822 | 0.00615 | -0.0685 | 94.6667
2 | 0.6288 | 0.00638 | -0.0663 | 98.558
2.5 | 0.6672 | 0.00681 | -0.062 | 97.9736
3 | 0.7103 | 0.00704 | -0.0595 | 100.8949
3.5 | 0.7529 | 0.00727 | -0.0572 | 103.5626
4 | 0.7924 | 0.00752 | -0.0543 | 105.3723
4.5 | 0.8268 | 0.00778 | -0.0503 | 106.2725
5 | 0.8546 | 0.00806 | -0.0449 | 106.0298
5.5 | 0.8897 | 0.00846 | -0.0413 | 105.1655
6 | 0.9304 | 0.00904 | -0.0394 | 102.9204
6.5 | 0.976 | 0.00985 | -0.0389 | 99.0863
7 | 1.0322 | 0.01076 | -0.0409 | 95.9294
7.5 | 1.0866 | 0.01162 | -0.0425 | 93.5112
8 | 1.1384 | 0.01265 | -0.0439 | 89.9921
8.5 | 1.1524 | 0.01352 | -0.0374 | 85.2367
9 | 1.1648 | 0.01489 | -0.0311 | 78.227
9.5 | 1.1683 | 0.01727 | -0.0242 | 67.6491
10 | 1.1766 | 0.01965 | -0.0185 | 59.8779
10.5 | 1.1949 | 0.02161 | -0.0145 | 55.2938
11 | 1.2155 | 0.02352 | -0.0109 | 51.6794
11.5 | 1.2389 | 0.02533 | -0.008 | 48.9104
12 | 1.2591 | 0.02747 | -0.005 | 45.8355
12.5 | 1.2716 | 0.03028 | -0.0016 | 41.9947
13 | 1.2907 | 0.03278 | 0.0007 | 39.3746
13.5 | 1.3016 | 0.03609 | 0.0034 | 36.0654
14 | 1.3135 | 0.03955 | 0.0054 | 33.2111
14.5 | 1.3099 | 0.04475 | 0.0077 | 29.2715
15 | 1.3186 | 0.04905 | 0.0088 | 26.8828
15.5 | 1.3216 | 0.05422 | 0.0094 | 24.3748
16 | 1.3122 | 0.06115 | 0.0096 | 21.4587
16.5 | 1.3047 | 0.06826 | 0.009 | 19.1137
17 | 1.3003 | 0.07531 | 0.0079 | 17.266
17.5 | 1.2924 | 0.08313 | 0.0061 | 15.5467
18 | 1.2855 | 0.09114 | 0.0037 | 14.1047
18.5 | 1.2787 | 0.09952 | 0.0006 | 12.8487
19 | 1.2642 | 0.10919 | -0.0032 | 11.578
19.5 | 1.2445 | 0.11988 | -0.0076 | 10.3812
20 | 1.2297 | 0.1302 | -0.0125 | 9.4447

## 37. Re 750k Mach 0.25 (1)
BIGFOIL.COM POLAR EXPORT
NACA67-712 a=0.2
NACA67-712 a=0.2 |  |  |  | Cl Max: | 1.437 | at alpha= | 10 | deg
JavaFoil+Calcfoil stall+Eppler ext transition |  |  |  | L/D Max: | 108.106 | at alpha= | 5 | deg
Re: | 750000 |  |  | Cd Min: | 0.00663 | at alpha= | 1.5 | deg
Mach: | 0.25 |  |  | Cl=0 at alpha= | -3.7188 | deg
|  |  |  | @ Cl=0.1, Cd= | 0.030704
|  |  |  | @ Cl=0.4, Cd= | 0.00823
|  |  |  | @ Cl=0.6, Cd= | 0.0077054
alpha (deg) | Cl | Cd | Cm | Cl/Cd
-14 | -0.06 | 0.13388 | -0.02 | -0.449
-13.5 | -0.057 | 0.12442 | -0.02 | -0.46
-13 | -0.054 | 0.11545 | -0.02 | -0.471
-12.5 | -0.093 | 0.10963 | -0.02 | -0.845
-12 | -0.153 | 0.10764 | -0.02 | -1.418
-11.5 | -0.192 | 0.10777 | -0.02 | -1.785
-11 | -0.225 | 0.09731 | -0.02 | -2.31
-10.5 | -0.251 | 0.08931 | -0.02 | -2.813
-10 | -0.272 | 0.08442 | -0.02 | -3.219
-9.5 | -0.286 | 0.07652 | -0.02 | -3.74
-9 | -0.294 | 0.07253 | -0.02 | -4.049
-8.5 | -0.294 | 0.06831 | -0.02 | -4.307
-8 | -0.287 | 0.06195 | -0.019 | -4.64
-7.5 | -0.274 | 0.05624 | -0.021 | -4.873
-7 | -0.254 | 0.05173 | -0.023 | -4.91
-6.5 | -0.227 | 0.04817 | -0.024 | -4.723
-6 | -0.196 | 0.04394 | -0.026 | -4.449
-5.5 | -0.159 | 0.04112 | -0.026 | -3.859
-5 | -0.118 | 0.03888 | -0.026 | -3.029
-4.5 | -0.074 | 0.03651 | -0.027 | -2.022
-4 | -0.027 | 0.03456 | -0.028 | -0.794
-3.5 | 0.021 | 0.03272 | -0.029 | 0.633
-3 | 0.07 | 0.03155 | -0.029 | 2.218
-2.5 | 0.12 | 0.03014 | -0.031 | 3.982
-2 | 0.171 | 0.02866 | -0.034 | 5.963
-1.5 | 0.274 | 0.0083 | -0.065 | 33.032
-1 | 0.337 | 0.00826 | -0.066 | 40.761
-0.5 | 0.4 | 0.00823 | -0.067 | 48.554
0 | 0.457 | 0.00804 | -0.068 | 56.888
0.5 | 0.518 | 0.0082 | -0.069 | 63.232
1 | 0.579 | 0.00827 | -0.07 | 70.069
1.5 | 0.64 | 0.00663 | -0.071 | 96.567
2 | 0.7 | 0.00701 | -0.072 | 99.913
2.5 | 0.76 | 0.00742 | -0.073 | 102.485
3 | 0.82 | 0.00781 | -0.073 | 104.981
3.5 | 0.88 | 0.00825 | -0.074 | 106.658
4 | 0.939 | 0.00875 | -0.075 | 107.302
4.5 | 0.998 | 0.00927 | -0.076 | 107.631
5 | 1.055 | 0.00976 | -0.077 | 108.106
5.5 | 1.111 | 0.01034 | -0.078 | 107.459
6 | 1.166 | 0.01104 | -0.079 | 105.629
6.5 | 1.218 | 0.01178 | -0.08 | 103.436
7 | 1.268 | 0.01248 | -0.081 | 101.601
7.5 | 1.307 | 0.01808 | -0.081 | 72.298
8 | 1.347 | 0.01904 | -0.082 | 70.726
8.5 | 1.38 | 0.02016 | -0.083 | 68.47
9 | 1.408 | 0.02148 | -0.084 | 65.557
9.5 | 1.428 | 0.02295 | -0.085 | 62.222
10 | 1.437 | 0.02447 | -0.086 | 58.713
10.5 | 1.431 | 0.02592 | -0.086 | 55.192
11 | 1.411 | 0.02774 | -0.087 | 50.877
11.5 | 1.379 | 0.02974 | -0.088 | 46.358
12 | 1.332 | 0.03171 | -0.088 | 42.006
12.5 | 1.077 | 0.08806 | -0.05 | 12.227
13 | 1.013 | 0.09809 | -0.042 | 10.331
13.5 | 0.945 | 0.10574 | -0.037 | 8.934
14 | 0.869 | 0.11536 | -0.033 | 7.533
14.5 | 0.787 | 0.12426 | -0.03 | 6.331
15 | 0.699 | 0.13309 | -0.034 | 5.254

## 38. Re 750k Mach 0.25 (2)
BIGFOIL.COM POLAR EXPORT
NACA67-712 a=0.2
NACA67-712 a=0.2 |  |  |  | Cl Max: | 1.2808 | at alpha= | 13.5 | deg
XFOIL ncrit=9 |  |  |  | L/D Max: | 102.574 | at alpha= | 4 | deg
Re: | 750000 |  |  | Cd Min: | 0.21255 | at alpha= | -19.5 | deg
Mach: | 0.25 |  |  | Cl=0 at alpha= | -4.8397 | deg
|  |  |  | @ Cl=0.1, Cd= | 0.014051
|  |  |  | @ Cl=0.4, Cd= | 0.0090961
|  |  |  | @ Cl=0.6, Cd= | 0.0062546
alpha (deg) | Cl | Cd | Cm | Cl/Cd
-19.5 | -0.424 | 0.21255 | -0.0284 | -1.9948
-19 | -0.4051 | 0.20659 | -0.0325 | -1.9609
-18.5 | -0.3798 | 0.19978 | -0.0388 | -1.9011
-18 | -0.351 | 0.19236 | -0.0462 | -1.8247
-17.5 | -0.3249 | 0.18496 | -0.0526 | -1.7566
-17 | -0.3044 | 0.17813 | -0.0575 | -1.7089
-16.5 | -0.2897 | 0.17193 | -0.061 | -1.685
-16 | -0.275 | 0.16572 | -0.0644 | -1.6594
-15.5 | -0.2577 | 0.15866 | -0.0668 | -1.6242
-15 | -0.2418 | 0.1527 | -0.0697 | -1.5835
-14.5 | -0.2253 | 0.1466 | -0.0728 | -1.5368
-14 | -0.2098 | 0.14059 | -0.0758 | -1.4923
-13.5 | -0.1954 | 0.13424 | -0.0786 | -1.4556
-13 | -0.1831 | 0.12759 | -0.0823 | -1.4351
-12.5 | -0.1745 | 0.12117 | -0.0862 | -1.4401
-12 | -0.1558 | 0.11436 | -0.0877 | -1.3624
-11.5 | -0.1414 | 0.10872 | -0.0902 | -1.3006
-11 | -0.1283 | 0.10286 | -0.0928 | -1.2473
-10.5 | -0.1157 | 0.097 | -0.0955 | -1.1928
-10 | -0.1087 | 0.09076 | -0.099 | -1.1977
-9.5 | -0.1062 | 0.08455 | -0.1024 | -1.2561
-8.5 | -0.0977 | 0.07171 | -0.1069 | -1.3624
-8 | -0.1108 | 0.06599 | -0.1084 | -1.679
-7.5 | -0.1091 | 0.06145 | -0.1074 | -1.7754
-7 | -0.1005 | 0.05624 | -0.1071 | -1.787
-6.5 | -0.0857 | 0.05091 | -0.1062 | -1.6834
-6 | -0.0603 | 0.04398 | -0.1045 | -1.3711
-5 | -0.0084 | 0.03426 | -0.0995 | -0.24518
-4.5 | 0.0178 | 0.02572 | -0.0935 | 0.69207
-4 | 0.0496 | 0.0145 | -0.087 | 3.4207
-3.5 | 0.1046 | 0.01401 | -0.0865 | 7.4661
-3 | 0.161 | 0.01261 | -0.0863 | 12.7676
-2.5 | 0.2184 | 0.01166 | -0.0861 | 18.7307
-2 | 0.2734 | 0.01077 | -0.0857 | 25.3853
-1.5 | 0.3291 | 0.01011 | -0.0853 | 32.5519
-1 | 0.3781 | 0.00928 | -0.0836 | 40.7435
-0.5 | 0.4305 | 0.00884 | -0.0827 | 48.6991
0 | 0.4829 | 0.00841 | -0.0816 | 57.4197
0.5 | 0.5341 | 0.00805 | -0.0805 | 66.3478
1 | 0.5491 | 0.00607 | -0.0722 | 90.4613
1.5 | 0.5975 | 0.00624 | -0.0699 | 95.7532
2 | 0.6439 | 0.00651 | -0.0672 | 98.9094
2.5 | 0.6817 | 0.00698 | -0.0624 | 97.6648
3 | 0.7218 | 0.00727 | -0.0587 | 99.2847
3.5 | 0.7624 | 0.00751 | -0.0556 | 101.518
4 | 0.797 | 0.00777 | -0.0513 | 102.574
4.5 | 0.8256 | 0.00807 | -0.0456 | 102.3048
5 | 0.8572 | 0.00846 | -0.0409 | 101.3239
5.5 | 0.8949 | 0.00892 | -0.0375 | 100.3251
6 | 0.9441 | 0.00959 | -0.037 | 98.4463
6.5 | 0.9941 | 0.01049 | -0.0371 | 94.7664
7 | 1.0511 | 0.01149 | -0.0389 | 91.4795
8 | 1.1584 | 0.0137 | -0.0412 | 84.5547
8.5 | 1.1588 | 0.01454 | -0.0315 | 79.6974
9 | 1.1695 | 0.0164 | -0.025 | 71.311
9.5 | 1.1686 | 0.01923 | -0.0177 | 60.7696
10 | 1.1781 | 0.02176 | -0.0122 | 54.1406
10.5 | 1.1985 | 0.02384 | -0.0083 | 50.2727
11 | 1.2186 | 0.02608 | -0.0046 | 46.7255
11.5 | 1.2344 | 0.02876 | -0.0009 | 42.9207
12 | 1.2524 | 0.03146 | 0.0022 | 39.8093
12.5 | 1.264 | 0.03486 | 0.0053 | 36.2593
13 | 1.2684 | 0.03916 | 0.0082 | 32.3902
13.5 | 1.2808 | 0.04303 | 0.01 | 29.7653
14 | 1.2769 | 0.04877 | 0.0118 | 26.1821
14.5 | 1.276 | 0.05462 | 0.0128 | 23.3614
15 | 1.2762 | 0.06067 | 0.013 | 21.0351
15.5 | 1.2707 | 0.06775 | 0.0125 | 18.7557
16 | 1.2569 | 0.07617 | 0.0113 | 16.5012
16.5 | 1.2457 | 0.08468 | 0.0095 | 14.7107
17.5 | 1.223 | 0.10288 | 0.0038 | 11.8876
18 | 1.2099 | 0.11287 | -0.0004 | 10.7194
18.5 | 1.1966 | 0.12339 | -0.0055 | 9.6977

## 39. Re 750k Mach 0.50 (1)
BIGFOIL.COM POLAR EXPORT
NACA67-712 a=0.2
NACA67-712 a=0.2 |  |  |  | Cl Max: | 1.406 | at alpha= | 8 | deg
JavaFoil+Calcfoil stall+Eppler ext transition |  |  |  | L/D Max: | 101.759 | at alpha= | 3 | deg
Re: | 750000 |  |  | Cd Min: | 0.00745 | at alpha= | 1.5 | deg
Mach: | 0.5 |  |  | Cl=0 at alpha= | -3.7157 | deg
|  |  |  | @ Cl=0.1, Cd= | 0.03222
|  |  |  | @ Cl=0.4, Cd= | 0.0080687
|  |  |  | @ Cl=0.6, Cd= | 0.0089221
alpha (deg) | Cl | Cd | Cm | Cl/Cd
-20 | -0.899 | 0.2033 | -0.024 | -4.421
-19.5 | -0.872 | 0.19648 | -0.024 | -4.437
-19 | -0.845 | 0.19326 | -0.024 | -4.371
-18.5 | -0.818 | 0.18847 | -0.025 | -4.338
-18 | -0.79 | 0.1801 | -0.025 | -4.384
-17.5 | -0.761 | 0.17688 | -0.024 | -4.303
-17 | -0.734 | 0.17244 | -0.024 | -4.255
-16.5 | -0.707 | 0.16815 | -0.025 | -4.202
-16 | -0.679 | 0.15929 | -0.025 | -4.265
-15.5 | -0.652 | 0.15504 | -0.025 | -4.205
-15 | -0.625 | 0.15096 | -0.026 | -4.138
-14.5 | -0.597 | 0.14067 | -0.026 | -4.245
-14 | -0.57 | 0.14248 | -0.026 | -3.998
-13.5 | -0.541 | 0.13237 | -0.025 | -4.086
-13 | -0.513 | 0.12576 | -0.025 | -4.082
-12.5 | -0.486 | 0.12206 | -0.026 | -3.98
-12 | -0.458 | 0.11858 | -0.026 | -3.864
-11.5 | -0.431 | 0.11522 | -0.026 | -3.738
-11 | -0.403 | 0.11213 | -0.027 | -3.595
-10.5 | -0.375 | 0.11616 | -0.027 | -3.232
-10 | -0.347 | 0.1034 | -0.026 | -3.36
-9.5 | -0.32 | 0.09619 | -0.025 | -3.322
-9 | -0.292 | 0.09377 | -0.026 | -3.113
-8.5 | -0.264 | 0.09486 | -0.026 | -2.786
-8 | -0.237 | 0.09227 | -0.026 | -2.565
-7.5 | -0.209 | 0.08491 | -0.027 | -2.462
-7 | -0.181 | 0.0828 | -0.027 | -2.191
-6.5 | -0.154 | 0.06418 | -0.026 | -2.394
-6 | -0.126 | 0.05335 | -0.026 | -2.363
-5.5 | -0.098 | 0.04726 | -0.026 | -2.084
-5 | -0.071 | 0.04954 | -0.024 | -1.43
-4.5 | -0.07 | 0.04312 | -0.026 | -1.623
-4 | -0.029 | 0.03786 | -0.028 | -0.754
-3.5 | 0.022 | 0.03497 | -0.03 | 0.639
-3 | 0.077 | 0.03286 | -0.031 | 2.335
-2.5 | 0.132 | 0.03133 | -0.031 | 4.224
-2 | 0.189 | 0.03007 | -0.034 | 6.284
-1.5 | 0.246 | 0.02901 | -0.036 | 8.49
-1 | 0.375 | 0.00803 | -0.074 | 46.76
-0.5 | 0.446 | 0.00814 | -0.075 | 54.763
0 | 0.509 | 0.00838 | -0.076 | 60.714
0.5 | 0.577 | 0.00885 | -0.077 | 65.147
1 | 0.644 | 0.00906 | -0.078 | 71.104
1.5 | 0.711 | 0.00745 | -0.079 | 95.481
2 | 0.778 | 0.00791 | -0.08 | 98.385
2.5 | 0.845 | 0.00839 | -0.081 | 100.674
3 | 0.911 | 0.00895 | -0.082 | 101.759
3.5 | 0.977 | 0.0096 | -0.083 | 101.725
4 | 1.042 | 0.01032 | -0.084 | 100.992
4.5 | 1.107 | 0.01098 | -0.085 | 100.842
5 | 1.17 | 0.01172 | -0.086 | 99.771
5.5 | 1.23 | 0.01262 | -0.087 | 97.423
6 | 1.287 | 0.01358 | -0.088 | 94.775
6.5 | 1.339 | 0.01454 | -0.089 | 92.075
7 | 1.377 | 0.0214 | -0.089 | 64.342
7.5 | 1.403 | 0.02303 | -0.09 | 60.921
8 | 1.406 | 0.02509 | -0.091 | 56.033
8.5 | 1.367 | 0.02764 | -0.092 | 49.466
9 | 1.004 | 0.06315 | -0.034 | 15.897
9.5 | 0.712 | 0.07457 | -0.033 | 9.544
10 | 0.738 | 0.09322 | -0.036 | 7.918
10.5 | 0.764 | 0.09787 | -0.036 | 7.807
11 | 0.791 | 0.10902 | -0.041 | 7.254
11.5 | 0.817 | 0.11244 | -0.041 | 7.262
12 | 0.844 | 0.12161 | -0.046 | 6.939
12.5 | 0.869 | 0.12396 | -0.046 | 7.014
13 | 0.895 | 0.13004 | -0.047 | 6.885

## 40. Re 750k Mach 0.50 (2)
BIGFOIL.COM POLAR EXPORT
NACA67-712 a=0.2
NACA67-712 a=0.2 |  |  |  | Cl Max: | 1.2034 | at alpha= | 11 | deg
XFOIL ncrit=9 |  |  |  | L/D Max: | 94.0466 | at alpha= | 1.5 | deg
Re: | 750000 |  |  | Cd Min: | 0.23204 | at alpha= | -20 | deg
Mach: | 0.5 |  |  | Cl=0 at alpha= | -6.3443 | deg
|  |  |  | @ Cl=0.1, Cd= | 0.028826
|  |  |  | @ Cl=0.4, Cd= | 0.01085
|  |  |  | @ Cl=0.6, Cd= | 0.0086596
alpha (deg) | Cl | Cd | Cm | Cl/Cd
-20 | -0.4431 | 0.23204 | -0.0335 | -1.9096
-19.5 | -0.4109 | 0.22379 | -0.0416 | -1.8361
-19 | -0.386 | 0.21658 | -0.047 | -1.7823
-18.5 | -0.366 | 0.20991 | -0.0507 | -1.7436
-18 | -0.3455 | 0.2029 | -0.0545 | -1.7028
-17.5 | -0.3259 | 0.19614 | -0.0582 | -1.6616
-17 | -0.3057 | 0.18936 | -0.0625 | -1.6144
-16.5 | -0.285 | 0.18184 | -0.0662 | -1.5673
-16 | -0.2643 | 0.17506 | -0.0696 | -1.5098
-15.5 | -0.2437 | 0.16845 | -0.0733 | -1.4467
-15 | -0.2225 | 0.16167 | -0.0772 | -1.3763
-14.5 | -0.2022 | 0.15489 | -0.0809 | -1.3054
-14 | -0.1824 | 0.14821 | -0.0845 | -1.2307
-13.5 | -0.1654 | 0.14131 | -0.0885 | -1.1705
-13 | -0.1491 | 0.13472 | -0.0928 | -1.1067
-12.5 | -0.1277 | 0.12736 | -0.0955 | -1.0027
-12 | -0.1089 | 0.1211 | -0.0985 | -0.89926
-11.5 | -0.0908 | 0.11484 | -0.1017 | -0.79067
-11 | -0.0757 | 0.10852 | -0.1054 | -0.69757
-10.5 | -0.0629 | 0.10256 | -0.109 | -0.6133
-10 | -0.0508 | 0.09633 | -0.1127 | -0.52735
-9.5 | -0.0319 | 0.08944 | -0.1143 | -0.35666
-9 | -0.0167 | 0.08376 | -0.1161 | -0.19938
-8.5 | -0.0047 | 0.0781 | -0.1184 | -0.060179
-8 | 0.0061 | 0.07258 | -0.1209 | 0.084045
-7.5 | 0.0046 | 0.06628 | -0.1259 | 0.069403
-7 | -0.0029 | 0.06096 | -0.1266 | -0.047572
-6.5 | -0.0019 | 0.05578 | -0.1257 | -0.034062
-6 | 0.0042 | 0.04961 | -0.1239 | 0.08466
-5.5 | 0.0195 | 0.04474 | -0.1214 | 0.43585
-5 | 0.0472 | 0.04028 | -0.1191 | 1.1718
-4 | 0.1021 | 0.02837 | -0.1101 | 3.5989
-3.5 | 0.1391 | 0.02189 | -0.1045 | 6.3545
-3 | 0.188 | 0.01832 | -0.1012 | 10.262
-2.5 | 0.2473 | 0.01436 | -0.0991 | 17.2214
-2 | 0.3136 | 0.01219 | -0.0985 | 25.726
-1.5 | 0.3779 | 0.01114 | -0.0978 | 33.9228
-1 | 0.4411 | 0.01031 | -0.0969 | 42.7837
-0.5 | 0.4935 | 0.00937 | -0.0941 | 52.6681
0 | 0.5467 | 0.00902 | -0.0915 | 60.6098
0.5 | 0.5983 | 0.00867 | -0.0885 | 69.0081
1 | 0.6442 | 0.00839 | -0.0846 | 76.7819
1.5 | 0.6461 | 0.00687 | -0.0718 | 94.0466
2 | 0.6817 | 0.00729 | -0.0651 | 93.5117
2.5 | 0.7078 | 0.00777 | -0.0567 | 91.094
3 | 0.732 | 0.00839 | -0.0479 | 87.2467
3.5 | 0.76 | 0.00893 | -0.0403 | 85.1064
4 | 0.797 | 0.00947 | -0.0352 | 84.1605
4.5 | 0.8359 | 0.01005 | -0.0306 | 83.1741
5 | 0.8827 | 0.01073 | -0.0277 | 82.2647
5.5 | 0.9392 | 0.01155 | -0.0269 | 81.316
6 | 0.9989 | 0.01255 | -0.0269 | 79.5936
6.5 | 1.0617 | 0.01381 | -0.0278 | 76.8791
7 | 1.1185 | 0.01533 | -0.0278 | 72.9615
7.5 | 1.1701 | 0.0168 | -0.0265 | 69.6488
8 | 1.1821 | 0.01807 | -0.0178 | 65.4178
8.5 | 1.199 | 0.02024 | -0.0111 | 59.2391
9 | 1.1873 | 0.02429 | -0.0026 | 48.8802
9.5 | 1.1805 | 0.0287 | 0.0041 | 41.1324
10 | 1.1889 | 0.03272 | 0.0089 | 36.3356
10.5 | 1.199 | 0.03706 | 0.0129 | 32.3529
11 | 1.2034 | 0.04224 | 0.0161 | 28.4896
11.5 | 1.2001 | 0.04847 | 0.0186 | 24.7596
12 | 1.197 | 0.05515 | 0.0201 | 21.7044
12.5 | 1.1845 | 0.06305 | 0.0207 | 18.7867
13 | 1.1773 | 0.07089 | 0.0207 | 16.6074
13.5 | 1.1653 | 0.07966 | 0.0196 | 14.6284
14 | 1.1495 | 0.08927 | 0.0177 | 12.8767
14.5 | 1.1299 | 0.10001 | 0.0143 | 11.2979
15 | 1.1057 | 0.11209 | 0.0091 | 9.8644
15.5 | 1.0812 | 0.12507 | 0.0023 | 8.6448
16 | 1.0566 | 0.13881 | -0.0056 | 7.6118

## 41. Re 1M Mach 0.00 (1)
BIGFOIL.COM POLAR EXPORT
NACA67-712 a=0.2
NACA67-712 a=0.2 |  |  |  | Cl Max: | 1.454 | at alpha= | 11 | deg
JavaFoil+Calcfoil stall+Eppler ext transition |  |  |  | L/D Max: | 115.326 | at alpha= | 5 | deg
Re: | 1000000 |  |  | Cd Min: | 0.00608 | at alpha= | 1.5 | deg
Mach: | 0 |  |  | Cl=0 at alpha= | -3.7128 | deg
|  |  |  | @ Cl=0.1, Cd= | 0.020769
|  |  |  | @ Cl=0.4, Cd= | 0.0078083
|  |  |  | @ Cl=0.6, Cd= | 0.0066847
alpha (deg) | Cl | Cd | Cm | Cl/Cd
-16.5 | -0.305 | 0.1506 | -0.018 | -2.025
-16 | -0.316 | 0.14064 | -0.018 | -2.248
-15.5 | -0.327 | 0.13551 | -0.018 | -2.417
-15 | -0.338 | 0.12789 | -0.018 | -2.646
-14.5 | -0.349 | 0.12677 | -0.018 | -2.752
-14 | -0.359 | 0.11908 | -0.018 | -3.013
-13.5 | -0.368 | 0.11521 | -0.019 | -3.193
-13 | -0.376 | 0.10618 | -0.019 | -3.539
-12.5 | -0.382 | 0.10011 | -0.019 | -3.818
-12 | -0.387 | 0.09181 | -0.02 | -4.216
-11.5 | -0.39 | 0.08915 | -0.019 | -4.37
-11 | -0.39 | 0.08273 | -0.019 | -4.709
-10.5 | -0.387 | 0.07741 | -0.02 | -4.999
-10 | -0.381 | 0.07332 | -0.02 | -5.193
-9.5 | -0.371 | 0.06895 | -0.021 | -5.387
-9 | -0.358 | 0.06358 | -0.021 | -5.635
-8.5 | -0.341 | 0.05918 | -0.022 | -5.767
-8 | -0.32 | 0.05545 | -0.023 | -5.776
-7.5 | -0.295 | 0.05062 | -0.024 | -5.831
-7 | -0.266 | 0.04737 | -0.025 | -5.619
-6.5 | -0.234 | 0.04441 | -0.026 | -5.259
-6 | -0.197 | 0.04167 | -0.027 | -4.738
-5.5 | -0.158 | 0.03921 | -0.027 | -4.037
-5 | -0.116 | 0.03725 | -0.027 | -3.125
-4.5 | -0.073 | 0.03511 | -0.029 | -2.067
-4 | -0.027 | 0.03291 | -0.03 | -0.817
-3.5 | 0.02 | 0.03104 | -0.031 | 0.651
-3 | 0.068 | 0.0301 | -0.031 | 2.267
-2.5 | 0.144 | 0.00794 | -0.062 | 18.202
-2 | 0.205 | 0.0078 | -0.063 | 26.255
-1.5 | 0.266 | 0.0077 | -0.064 | 34.47
-1 | 0.326 | 0.00768 | -0.064 | 42.511
-0.5 | 0.387 | 0.00779 | -0.065 | 49.701
0 | 0.444 | 0.00787 | -0.066 | 56.461
0.5 | 0.504 | 0.00792 | -0.067 | 63.586
1 | 0.563 | 0.00775 | -0.068 | 72.557
1.5 | 0.621 | 0.00608 | -0.069 | 102.194
2 | 0.68 | 0.00647 | -0.07 | 105.003
2.5 | 0.738 | 0.00682 | -0.07 | 108.174
3 | 0.796 | 0.00715 | -0.071 | 111.387
3.5 | 0.854 | 0.00756 | -0.072 | 112.88
4 | 0.911 | 0.00801 | -0.073 | 113.764
4.5 | 0.969 | 0.00842 | -0.074 | 115.011
5 | 1.025 | 0.00889 | -0.075 | 115.326
5.5 | 1.08 | 0.0094 | -0.076 | 114.81
6 | 1.133 | 0.01 | -0.077 | 113.321
6.5 | 1.185 | 0.0106 | -0.078 | 111.831
7 | 1.234 | 0.01118 | -0.078 | 110.38
7.5 | 1.276 | 0.01612 | -0.079 | 79.126
8 | 1.317 | 0.01691 | -0.08 | 77.892
8.5 | 1.355 | 0.0178 | -0.081 | 76.122
9 | 1.389 | 0.01882 | -0.082 | 73.793
9.5 | 1.418 | 0.0199 | -0.082 | 71.229
10 | 1.439 | 0.02124 | -0.083 | 67.735
10.5 | 1.45 | 0.02236 | -0.084 | 64.845
11 | 1.454 | 0.02367 | -0.085 | 61.458
11.5 | 1.451 | 0.02503 | -0.086 | 57.952
12 | 1.44 | 0.02651 | -0.086 | 54.299
12.5 | 1.421 | 0.02834 | -0.087 | 50.155
13 | 1.396 | 0.03019 | -0.088 | 46.231
13.5 | 1.364 | 0.03229 | -0.088 | 42.251
14 | 1.325 | 0.03512 | -0.089 | 37.732
14.5 | 1.199 | 0.05962 | -0.08 | 20.117
15 | 1.173 | 0.05801 | -0.083 | 20.217
15.5 | 1.021 | 0.11579 | -0.053 | 8.814
16 | 0.977 | 0.12506 | -0.049 | 7.812

## 42. Re 1M Mach 0.00 (2)
BIGFOIL.COM POLAR EXPORT
NACA67-712 a=0.2
NACA67-712 a=0.2 |  |  |  | Cl Max: | 1.3748 | at alpha= | 16 | deg
XFOIL ncrit=9 |  |  |  | L/D Max: | 117.888 | at alpha= | 4.5 | deg
Re: | 1000000 |  |  | Cd Min: | 0.21643 | at alpha= | -20 | deg
Mach: | 0 |  |  | Cl=0 at alpha= | -4.398 | deg
|  |  |  | @ Cl=0.1, Cd= | 0.010832
|  |  |  | @ Cl=0.4, Cd= | 0.0077932
|  |  |  | @ Cl=0.6, Cd= | 0.0054203
alpha (deg) | Cl | Cd | Cm | Cl/Cd
-20 | -0.4408 | 0.21643 | -0.0225 | -2.0367
-19.5 | -0.4231 | 0.21045 | -0.0265 | -2.0105
-19 | -0.4011 | 0.20366 | -0.0319 | -1.9695
-18.5 | -0.3724 | 0.19578 | -0.0396 | -1.9021
-18 | -0.3502 | 0.18807 | -0.0462 | -1.8621
-17.5 | -0.3333 | 0.1813 | -0.0498 | -1.8384
-17 | -0.317 | 0.1754 | -0.0527 | -1.8073
-16.5 | -0.301 | 0.16986 | -0.0557 | -1.772
-16 | -0.2854 | 0.16394 | -0.0587 | -1.7409
-15.5 | -0.2699 | 0.15773 | -0.0619 | -1.7112
-15 | -0.2549 | 0.15154 | -0.0649 | -1.6821
-14.5 | -0.2401 | 0.14514 | -0.068 | -1.6543
-14 | -0.2265 | 0.13842 | -0.0713 | -1.6363
-13.5 | -0.217 | 0.13131 | -0.0749 | -1.6526
-13 | -0.2041 | 0.12424 | -0.0774 | -1.6428
-12.5 | -0.1881 | 0.11882 | -0.08 | -1.5831
-12 | -0.1741 | 0.11298 | -0.0827 | -1.541
-11.5 | -0.1618 | 0.10684 | -0.0855 | -1.5144
-11 | -0.1552 | 0.10003 | -0.0889 | -1.5515
-10.5 | -0.1476 | 0.09378 | -0.092 | -1.5739
-10 | -0.1412 | 0.08743 | -0.0949 | -1.615
-9.5 | -0.1358 | 0.08078 | -0.0966 | -1.6811
-9 | -0.129 | 0.0756 | -0.0985 | -1.7063
-8.5 | -0.1342 | 0.06985 | -0.1015 | -1.9213
-8 | -0.147 | 0.06472 | -0.1006 | -2.2713
-7.5 | -0.1426 | 0.05919 | -0.1007 | -2.4092
-6 | -0.1708 | 0.01447 | -0.0817 | -11.8037
-5.5 | -0.0691 | 0.03186 | -0.0924 | -2.1689
-5 | -0.0654 | 0.01181 | -0.0811 | -5.5377
-4.5 | -0.011 | 0.01163 | -0.0812 | -0.94583
-4 | 0.0429 | 0.01091 | -0.0811 | 3.9322
-3.5 | 0.0981 | 0.01086 | -0.0813 | 9.0331
-3 | 0.1514 | 0.01006 | -0.0811 | 15.0497
-2.5 | 0.2057 | 0.00971 | -0.0811 | 21.1843
-2 | 0.2571 | 0.00892 | -0.0804 | 28.8229
-1.5 | 0.3089 | 0.00849 | -0.0799 | 36.384
-1 | 0.3615 | 0.00813 | -0.0795 | 44.4649
-0.5 | 0.4118 | 0.00769 | -0.0786 | 53.5501
0 | 0.4643 | 0.00745 | -0.0782 | 62.3221
0.5 | 0.5154 | 0.00715 | -0.0776 | 72.0839
1 | 0.5362 | 0.00522 | -0.0711 | 102.7203
1.5 | 0.5853 | 0.00534 | -0.0697 | 109.6067
2 | 0.6329 | 0.0056 | -0.0681 | 113.0179
2.5 | 0.676 | 0.00599 | -0.0653 | 112.8548
3 | 0.7185 | 0.00631 | -0.0627 | 113.8669
3.5 | 0.7625 | 0.00658 | -0.0608 | 115.8815
4 | 0.8048 | 0.00687 | -0.0586 | 117.147
4.5 | 0.8429 | 0.00715 | -0.0555 | 117.8881
5 | 0.874 | 0.00745 | -0.0509 | 117.3154
5.5 | 0.9039 | 0.00786 | -0.0462 | 115
6 | 0.9285 | 0.00846 | -0.0406 | 109.7518
6.5 | 0.9587 | 0.00907 | -0.0365 | 105.7001
7 | 1.0064 | 0.00982 | -0.0364 | 102.4847
7.5 | 1.0604 | 0.01064 | -0.038 | 99.6617
8 | 1.1142 | 0.01163 | -0.0398 | 95.804
9 | 1.1585 | 0.01463 | -0.0316 | 79.1866
9.5 | 1.1686 | 0.01663 | -0.0257 | 70.2706
10 | 1.1857 | 0.01845 | -0.0211 | 64.2656
10.5 | 1.2096 | 0.02001 | -0.0176 | 60.4498
11 | 1.2361 | 0.02145 | -0.0148 | 57.627
11.5 | 1.2603 | 0.02309 | -0.0118 | 54.5821
12 | 1.2797 | 0.02512 | -0.0085 | 50.9435
12.5 | 1.3043 | 0.0269 | -0.0061 | 48.487
13 | 1.3221 | 0.02925 | -0.0033 | 45.2
13.5 | 1.3325 | 0.03233 | -0.0002 | 41.2156
14 | 1.3509 | 0.03493 | 0.0018 | 38.6745
14.5 | 1.3618 | 0.03837 | 0.004 | 35.4913
15 | 1.3616 | 0.04307 | 0.0062 | 31.6137
15.5 | 1.3712 | 0.04711 | 0.0074 | 29.1063
16 | 1.3748 | 0.05206 | 0.0081 | 26.408
16.5 | 1.3739 | 0.05777 | 0.0084 | 23.7822
17 | 1.3574 | 0.06579 | 0.008 | 20.6323
17.5 | 1.3496 | 0.07313 | 0.0069 | 18.4548
18 | 1.3408 | 0.08098 | 0.0051 | 16.5572
18.5 | 1.3374 | 0.08837 | 0.0028 | 15.1341
19 | 1.3267 | 0.09714 | -0.0002 | 13.6576
19.5 | 1.3172 | 0.10599 | -0.0038 | 12.4276
20 | 1.3003 | 0.1163 | -0.0082 | 11.1806

## 43. Re 1M Mach 0.10 (1)
BIGFOIL.COM POLAR EXPORT
NACA67-712 a=0.2
NACA67-712 a=0.2 |  |  |  | Cl Max: | 1.451 | at alpha= | 11 | deg
JavaFoil+Calcfoil stall+Eppler ext transition |  |  |  | L/D Max: | 115.162 | at alpha= | 5 | deg
Re: | 1000000 |  |  | Cd Min: | 0.00611 | at alpha= | 1.5 | deg
Mach: | 0.1 |  |  | Cl=0 at alpha= | -3.7128 | deg
|  |  |  | @ Cl=0.1, Cd= | 0.020969
|  |  |  | @ Cl=0.4, Cd= | 0.0077752
|  |  |  | @ Cl=0.6, Cd= | 0.0067771
alpha (deg) | Cl | Cd | Cm | Cl/Cd
-16 | -0.275 | 0.15048 | -0.018 | -1.829
-15.5 | -0.288 | 0.13822 | -0.019 | -2.086
-15 | -0.301 | 0.13108 | -0.019 | -2.299
-14.5 | -0.314 | 0.12874 | -0.019 | -2.44
-14 | -0.326 | 0.11999 | -0.019 | -2.72
-13.5 | -0.338 | 0.11723 | -0.019 | -2.883
-13 | -0.348 | 0.11164 | -0.019 | -3.122
-12.5 | -0.358 | 0.10132 | -0.019 | -3.53
-12 | -0.365 | 0.09515 | -0.019 | -3.839
-11.5 | -0.371 | 0.08911 | -0.019 | -4.159
-11 | -0.373 | 0.08462 | -0.02 | -4.413
-10.5 | -0.373 | 0.07686 | -0.02 | -4.858
-10 | -0.37 | 0.07384 | -0.02 | -5.009
-9.5 | -0.363 | 0.06926 | -0.02 | -5.236
-9 | -0.352 | 0.0653 | -0.021 | -5.386
-8.5 | -0.336 | 0.06037 | -0.022 | -5.573
-8 | -0.317 | 0.05589 | -0.023 | -5.67
-7.5 | -0.293 | 0.05089 | -0.024 | -5.76
-7 | -0.265 | 0.04752 | -0.025 | -5.577
-6.5 | -0.233 | 0.04459 | -0.026 | -5.226
-6 | -0.197 | 0.04181 | -0.027 | -4.721
-5.5 | -0.158 | 0.03932 | -0.027 | -4.029
-5 | -0.117 | 0.03737 | -0.027 | -3.123
-4.5 | -0.073 | 0.03526 | -0.029 | -2.064
-4 | -0.027 | 0.03283 | -0.029 | -0.821
-3.5 | 0.02 | 0.03134 | -0.03 | 0.647
-3 | 0.068 | 0.03027 | -0.031 | 2.263
-2.5 | 0.145 | 0.00789 | -0.062 | 18.396
-2 | 0.206 | 0.00781 | -0.063 | 26.36
-1.5 | 0.267 | 0.00769 | -0.064 | 34.713
-1 | 0.328 | 0.00775 | -0.065 | 42.326
-0.5 | 0.389 | 0.00776 | -0.066 | 50.105
0 | 0.447 | 0.00784 | -0.067 | 56.942
0.5 | 0.506 | 0.00797 | -0.067 | 63.476
1 | 0.565 | 0.00775 | -0.068 | 72.904
1.5 | 0.624 | 0.00611 | -0.069 | 102.248
2 | 0.683 | 0.0065 | -0.07 | 105.012
2.5 | 0.742 | 0.00685 | -0.071 | 108.24
3 | 0.8 | 0.00718 | -0.072 | 111.334
3.5 | 0.858 | 0.00763 | -0.073 | 112.361
4 | 0.916 | 0.00808 | -0.073 | 113.269
4.5 | 0.973 | 0.00849 | -0.074 | 114.621
5 | 1.03 | 0.00894 | -0.075 | 115.162
5.5 | 1.085 | 0.00947 | -0.076 | 114.585
6 | 1.138 | 0.01007 | -0.077 | 113.034
6.5 | 1.19 | 0.0107 | -0.078 | 111.209
7 | 1.24 | 0.0113 | -0.079 | 109.713
7.5 | 1.281 | 0.01626 | -0.079 | 78.742
8 | 1.322 | 0.01708 | -0.08 | 77.428
8.5 | 1.36 | 0.01801 | -0.081 | 75.492
9 | 1.392 | 0.01902 | -0.082 | 73.199
9.5 | 1.42 | 0.02018 | -0.083 | 70.406
10 | 1.44 | 0.02148 | -0.084 | 67.036
10.5 | 1.449 | 0.02273 | -0.084 | 63.756
11 | 1.451 | 0.0241 | -0.085 | 60.181
11.5 | 1.444 | 0.02546 | -0.086 | 56.713
12 | 1.429 | 0.0271 | -0.087 | 52.729
12.5 | 1.406 | 0.02875 | -0.087 | 48.903
13 | 1.376 | 0.03099 | -0.088 | 44.386
13.5 | 1.338 | 0.03321 | -0.089 | 40.286
14 | 1.29 | 0.0368 | -0.089 | 35.056
14.5 | 1.061 | 0.10656 | -0.05 | 9.956
15 | 1.024 | 0.11023 | -0.054 | 9.29
15.5 | 0.976 | 0.11986 | -0.048 | 8.142
16 | 0.929 | 0.12958 | -0.044 | 7.17

## 44. Re 1M Mach 0.10 (2)
BIGFOIL.COM POLAR EXPORT
NACA67-712 a=0.2
NACA67-712 a=0.2 |  |  |  | Cl Max: | 1.3653 | at alpha= | 16 | deg
XFOIL ncrit=9 |  |  |  | L/D Max: | 116.758 | at alpha= | 4 | deg
Re: | 1000000 |  |  | Cd Min: | 0.2169 | at alpha= | -20 | deg
Mach: | 0.1 |  |  | Cl=0 at alpha= | -4.3989 | deg
|  |  |  | @ Cl=0.1, Cd= | 0.010883
|  |  |  | @ Cl=0.4, Cd= | 0.0078289
|  |  |  | @ Cl=0.6, Cd= | 0.0054345
alpha (deg) | Cl | Cd | Cm | Cl/Cd
-20 | -0.441 | 0.2169 | -0.0227 | -2.0332
-19.5 | -0.423 | 0.21088 | -0.0268 | -2.0059
-19 | -0.3991 | 0.20382 | -0.0328 | -1.9581
-18.5 | -0.3703 | 0.19593 | -0.0405 | -1.89
-17.5 | -0.3331 | 0.18176 | -0.0499 | -1.8326
-17 | -0.3167 | 0.17587 | -0.0528 | -1.8008
-16.5 | -0.3007 | 0.17031 | -0.0558 | -1.7656
-16 | -0.2848 | 0.16434 | -0.0589 | -1.733
-15.5 | -0.2692 | 0.15811 | -0.062 | -1.7026
-15 | -0.2541 | 0.15191 | -0.0651 | -1.6727
-14.5 | -0.2389 | 0.14545 | -0.0683 | -1.6425
-14 | -0.2252 | 0.13875 | -0.0716 | -1.6231
-13.5 | -0.2154 | 0.13167 | -0.0752 | -1.6359
-13 | -0.2021 | 0.12463 | -0.0777 | -1.6216
-12.5 | -0.1859 | 0.11915 | -0.0803 | -1.5602
-12 | -0.1719 | 0.11328 | -0.0831 | -1.5175
-11.5 | -0.1594 | 0.1071 | -0.0859 | -1.4883
-11 | -0.1527 | 0.10034 | -0.0893 | -1.5218
-10.5 | -0.1445 | 0.09408 | -0.0924 | -1.5359
-10 | -0.1378 | 0.08774 | -0.0954 | -1.5705
-9.5 | -0.1308 | 0.08125 | -0.0969 | -1.6098
-9 | -0.1237 | 0.07606 | -0.0989 | -1.6263
-8.5 | -0.1272 | 0.07025 | -0.102 | -1.8107
-8 | -0.141 | 0.06511 | -0.1013 | -2.1656
-7.5 | -0.138 | 0.05958 | -0.1014 | -2.3162
-6 | -0.171 | 0.01504 | -0.0827 | -11.3697
-5.5 | -0.1038 | 0.02017 | -0.0853 | -5.1463
-5 | -0.0656 | 0.01199 | -0.0819 | -5.4712
-4.5 | -0.011 | 0.01177 | -0.0819 | -0.93458
-4 | 0.0434 | 0.01094 | -0.0818 | 3.9671
-3.5 | 0.0989 | 0.0109 | -0.0819 | 9.0734
-3 | 0.1526 | 0.01009 | -0.0817 | 15.1239
-2.5 | 0.2074 | 0.00976 | -0.0817 | 21.25
-2 | 0.2593 | 0.00897 | -0.0811 | 28.9075
-1.5 | 0.3111 | 0.00852 | -0.0805 | 36.5141
-1 | 0.3639 | 0.00815 | -0.08 | 44.6503
-0.5 | 0.4145 | 0.0077 | -0.0791 | 53.8312
0 | 0.4673 | 0.00747 | -0.0787 | 62.5569
0.5 | 0.5186 | 0.00718 | -0.078 | 72.2284
1 | 0.539 | 0.00524 | -0.0714 | 102.8626
1.5 | 0.5882 | 0.00537 | -0.07 | 109.5345
2 | 0.6358 | 0.00563 | -0.0682 | 112.9307
2.5 | 0.6789 | 0.00601 | -0.0654 | 112.9617
3 | 0.7212 | 0.00634 | -0.0627 | 113.7539
3.5 | 0.7651 | 0.00662 | -0.0607 | 115.574
4 | 0.8068 | 0.00691 | -0.0583 | 116.7583
5 | 0.874 | 0.00752 | -0.05 | 116.2234
5.5 | 0.9047 | 0.00794 | -0.0454 | 113.9421
6 | 0.9303 | 0.00853 | -0.04 | 109.0621
6.5 | 0.9611 | 0.00917 | -0.0359 | 104.8092
7 | 1.0096 | 0.00993 | -0.036 | 101.6717
7.5 | 1.0641 | 0.01079 | -0.0376 | 98.6191
8 | 1.1178 | 0.01181 | -0.0393 | 94.6486
8.5 | 1.16 | 0.01317 | -0.0391 | 88.079
9 | 1.1592 | 0.01489 | -0.0305 | 77.8509
9.5 | 1.1692 | 0.01694 | -0.0245 | 69.0201
10 | 1.1866 | 0.01879 | -0.0199 | 63.1506
10.5 | 1.2101 | 0.0204 | -0.0164 | 59.3186
11 | 1.2364 | 0.02189 | -0.0135 | 56.4824
11.5 | 1.2609 | 0.02357 | -0.0105 | 53.496
12 | 1.2806 | 0.02565 | -0.0072 | 49.9259
12.5 | 1.3032 | 0.02763 | -0.0046 | 47.1661
13 | 1.3208 | 0.03008 | -0.0018 | 43.9096
13.5 | 1.3314 | 0.03324 | 0.0013 | 40.0542
14 | 1.348 | 0.03611 | 0.0033 | 37.3304
14.5 | 1.356 | 0.03994 | 0.0055 | 33.9509
15 | 1.3564 | 0.04476 | 0.0075 | 30.3038
15.5 | 1.3635 | 0.04923 | 0.0086 | 27.6965
16 | 1.3653 | 0.05454 | 0.0092 | 25.033
16.5 | 1.3593 | 0.06109 | 0.0092 | 22.2508
17 | 1.342 | 0.06945 | 0.0084 | 19.3233
17.5 | 1.3361 | 0.0768 | 0.007 | 17.3971
18 | 1.3256 | 0.08508 | 0.0048 | 15.5806
18.5 | 1.32 | 0.09305 | 0.0022 | 14.1859
19 | 1.3082 | 0.10221 | -0.0012 | 12.7991
19.5 | 1.2977 | 0.11141 | -0.0051 | 11.648
20 | 1.2805 | 0.12201 | -0.0099 | 10.495

## 45. Re 1M Mach 0.25 (1)
BIGFOIL.COM POLAR EXPORT
NACA67-712 a=0.2
NACA67-712 a=0.2 |  |  |  | Cl Max: | 1.439 | at alpha= | 10 | deg
JavaFoil+Calcfoil stall+Eppler ext transition |  |  |  | L/D Max: | 113.259 | at alpha= | 5 | deg
Re: | 1000000 |  |  | Cd Min: | 0.00631 | at alpha= | 1.5 | deg
Mach: | 0.25 |  |  | Cl=0 at alpha= | -3.7188 | deg
|  |  |  | @ Cl=0.1, Cd= | 0.029712
|  |  |  | @ Cl=0.4, Cd= | 0.00788
|  |  |  | @ Cl=0.6, Cd= | 0.0073787
alpha (deg) | Cl | Cd | Cm | Cl/Cd
-14 | -0.06 | 0.12614 | -0.02 | -0.477
-13.5 | -0.057 | 0.1171 | -0.02 | -0.489
-13 | -0.054 | 0.11186 | -0.021 | -0.486
-12.5 | -0.093 | 0.10678 | -0.021 | -0.868
-12 | -0.153 | 0.10249 | -0.021 | -1.49
-11.5 | -0.192 | 0.09677 | -0.021 | -1.989
-11 | -0.225 | 0.0908 | -0.021 | -2.477
-10.5 | -0.251 | 0.08603 | -0.021 | -2.922
-10 | -0.272 | 0.08019 | -0.02 | -3.391
-9.5 | -0.286 | 0.07264 | -0.021 | -3.941
-9 | -0.294 | 0.07072 | -0.021 | -4.154
-8.5 | -0.294 | 0.06535 | -0.021 | -4.505
-8 | -0.288 | 0.06055 | -0.021 | -4.751
-7.5 | -0.274 | 0.05552 | -0.022 | -4.94
-7 | -0.254 | 0.05032 | -0.025 | -5.051
-6.5 | -0.228 | 0.04736 | -0.025 | -4.807
-6 | -0.196 | 0.04334 | -0.026 | -4.514
-5.5 | -0.159 | 0.04024 | -0.027 | -3.945
-5 | -0.118 | 0.03811 | -0.027 | -3.092
-4.5 | -0.074 | 0.03539 | -0.029 | -2.089
-4 | -0.027 | 0.0337 | -0.03 | -0.815
-3.5 | 0.021 | 0.03185 | -0.031 | 0.652
-3 | 0.07 | 0.03072 | -0.031 | 2.282
-2.5 | 0.12 | 0.02904 | -0.034 | 4.148
-2 | 0.211 | 0.0079 | -0.065 | 26.763
-1.5 | 0.274 | 0.00778 | -0.066 | 35.209
-1 | 0.337 | 0.00785 | -0.067 | 42.916
-0.5 | 0.4 | 0.00788 | -0.067 | 50.69
0 | 0.458 | 0.00803 | -0.068 | 57.067
0.5 | 0.519 | 0.00777 | -0.069 | 66.831
1 | 0.58 | 0.0079 | -0.07 | 73.418
1.5 | 0.641 | 0.00631 | -0.071 | 101.58
2 | 0.701 | 0.00669 | -0.072 | 104.711
2.5 | 0.761 | 0.00706 | -0.073 | 107.86
3 | 0.821 | 0.00744 | -0.074 | 110.363
3.5 | 0.88 | 0.00792 | -0.074 | 111.173
4 | 0.939 | 0.00836 | -0.075 | 112.32
4.5 | 0.999 | 0.00882 | -0.076 | 113.247
5 | 1.056 | 0.00932 | -0.077 | 113.259
5.5 | 1.112 | 0.0099 | -0.078 | 112.403
6 | 1.167 | 0.01056 | -0.079 | 110.555
6.5 | 1.219 | 0.0112 | -0.08 | 108.917
7 | 1.269 | 0.01183 | -0.081 | 107.264
7.5 | 1.309 | 0.0171 | -0.081 | 76.507
8 | 1.348 | 0.01802 | -0.082 | 74.796
8.5 | 1.382 | 0.01906 | -0.083 | 72.508
9 | 1.41 | 0.02034 | -0.084 | 69.312
9.5 | 1.43 | 0.02174 | -0.085 | 65.765
10 | 1.439 | 0.02318 | -0.086 | 62.078
10.5 | 1.433 | 0.02457 | -0.086 | 58.308
11 | 1.414 | 0.02634 | -0.087 | 53.673
11.5 | 1.381 | 0.02818 | -0.088 | 48.998
12 | 1.335 | 0.03015 | -0.089 | 44.288
12.5 | 1.274 | 0.03279 | -0.089 | 38.871
13 | 1.02 | 0.09345 | -0.05 | 10.911
13.5 | 0.947 | 0.10368 | -0.043 | 9.135
14 | 0.87 | 0.11243 | -0.038 | 7.738
14.5 | 0.787 | 0.11889 | -0.035 | 6.623
15 | 0.7 | 0.12928 | -0.037 | 5.412

## 46. Re 1M Mach 0.25 (2)
BIGFOIL.COM POLAR EXPORT
NACA67-712 a=0.2
NACA67-712 a=0.2 |  |  |  | Cl Max: | 1.3243 | at alpha= | 14 | deg
XFOIL ncrit=9 |  |  |  | L/D Max: | 113.24 | at alpha= | 4 | deg
Re: | 1000000 |  |  | Cd Min: | 0.21956 | at alpha= | -20 | deg
Mach: | 0.25 |  |  | Cl=0 at alpha= | -4.404 | deg
|  |  |  | @ Cl=0.1, Cd= | 0.011321
|  |  |  | @ Cl=0.4, Cd= | 0.0080608
|  |  |  | @ Cl=0.6, Cd= | 0.0055001
alpha (deg) | Cl | Cd | Cm | Cl/Cd
-20 | -0.4423 | 0.21956 | -0.0239 | -2.0145
-19.5 | -0.4183 | 0.21274 | -0.0299 | -1.9662
-19 | -0.3884 | 0.20478 | -0.0378 | -1.8967
-18 | -0.3497 | 0.19105 | -0.0474 | -1.8304
-17.5 | -0.333 | 0.18439 | -0.0503 | -1.806
-17 | -0.3163 | 0.17852 | -0.0533 | -1.7718
-16.5 | -0.2989 | 0.17269 | -0.0566 | -1.7308
-16 | -0.2819 | 0.16655 | -0.0599 | -1.6926
-15.5 | -0.2657 | 0.16021 | -0.0631 | -1.6584
-15 | -0.2489 | 0.15379 | -0.0665 | -1.6184
-14.5 | -0.2327 | 0.14711 | -0.0699 | -1.5818
-14 | -0.2185 | 0.14055 | -0.0733 | -1.5546
-13.5 | -0.2073 | 0.13359 | -0.0769 | -1.5518
-13 | -0.1912 | 0.12658 | -0.0796 | -1.5105
-12.5 | -0.1747 | 0.12094 | -0.0824 | -1.4445
-12 | -0.1601 | 0.11484 | -0.0853 | -1.3941
-11.5 | -0.1474 | 0.10841 | -0.0883 | -1.3597
-11 | -0.1389 | 0.10188 | -0.0919 | -1.3634
-10.5 | -0.1288 | 0.09565 | -0.095 | -1.3466
-10 | -0.1199 | 0.08878 | -0.0972 | -1.3505
-9.5 | -0.1075 | 0.08343 | -0.099 | -1.2885
-9 | -0.0986 | 0.07805 | -0.1012 | -1.2633
-8.5 | -0.0953 | 0.07222 | -0.104 | -1.3196
-8 | -0.1029 | 0.06647 | -0.1064 | -1.5481
-7.5 | -0.1124 | 0.06128 | -0.1054 | -1.8342
-7 | -0.1069 | 0.05444 | -0.1058 | -1.9636
-6.5 | -0.0914 | 0.04813 | -0.1044 | -1.899
-5 | -0.0238 | 0.02893 | -0.0951 | -0.82268
-4.5 | -0.011 | 0.0126 | -0.0857 | -0.87302
-4 | 0.0463 | 0.01185 | -0.0855 | 3.9072
-3.5 | 0.1032 | 0.01129 | -0.0853 | 9.1408
-3 | 0.1595 | 0.01035 | -0.0851 | 15.4106
-2.5 | 0.2165 | 0.01003 | -0.085 | 21.5852
-2 | 0.2714 | 0.00934 | -0.0845 | 29.0578
-1.5 | 0.3239 | 0.00864 | -0.0836 | 37.4884
-1 | 0.3774 | 0.00826 | -0.0829 | 45.6901
-0.5 | 0.4296 | 0.0078 | -0.0819 | 55.0769
0 | 0.4835 | 0.00757 | -0.0813 | 63.8705
0.5 | 0.5357 | 0.00731 | -0.0804 | 73.2832
1 | 0.5549 | 0.00536 | -0.0733 | 103.5261
1.5 | 0.6032 | 0.00551 | -0.0712 | 109.4737
2 | 0.6503 | 0.0058 | -0.069 | 112.1207
2.5 | 0.6933 | 0.00619 | -0.0658 | 112.0032
3 | 0.7332 | 0.00657 | -0.0621 | 111.5982
3.5 | 0.7748 | 0.00686 | -0.0591 | 112.9446
4 | 0.8108 | 0.00716 | -0.0551 | 113.2402
4.5 | 0.8411 | 0.00751 | -0.0498 | 111.9973
5 | 0.8764 | 0.00793 | -0.0458 | 110.517
5.5 | 0.9095 | 0.00838 | -0.0414 | 108.5322
6 | 0.9387 | 0.00901 | -0.0364 | 104.1842
6.5 | 0.9761 | 0.00974 | -0.0335 | 100.2156
7 | 1.0265 | 0.01063 | -0.0336 | 96.5663
7.5 | 1.085 | 0.01157 | -0.0356 | 93.777
8.5 | 1.1625 | 0.01412 | -0.0324 | 82.33
9 | 1.1635 | 0.01641 | -0.0245 | 70.9019
10 | 1.1915 | 0.02069 | -0.0138 | 57.5882
10.5 | 1.2157 | 0.02249 | -0.0101 | 54.0551
11 | 1.2373 | 0.02454 | -0.0065 | 50.4197
11.5 | 1.2611 | 0.02659 | -0.0034 | 47.4276
12 | 1.2805 | 0.02907 | -0.0001 | 44.0488
12.5 | 1.2947 | 0.0321 | 0.0031 | 40.3333
13 | 1.3075 | 0.03547 | 0.006 | 36.8621
13.5 | 1.3162 | 0.03945 | 0.0086 | 33.3638
14 | 1.3243 | 0.04376 | 0.0105 | 30.2628
14.5 | 1.3144 | 0.0502 | 0.0123 | 26.1833
15 | 1.3173 | 0.05571 | 0.0129 | 23.6457
15.5 | 1.3136 | 0.06232 | 0.013 | 21.0783
16 | 1.3061 | 0.06974 | 0.0122 | 18.7281
16.5 | 1.2915 | 0.0785 | 0.0104 | 16.4522
17 | 1.2733 | 0.08812 | 0.0079 | 14.4496
17.5 | 1.2593 | 0.09767 | 0.0048 | 12.8934
18 | 1.2439 | 0.10775 | 0.0009 | 11.5443
18.5 | 1.2295 | 0.11818 | -0.0038 | 10.4036
19 | 1.2117 | 0.12948 | -0.0094 | 9.3582

## 47. Re 1M Mach 0.50 (1)
BIGFOIL.COM POLAR EXPORT
NACA67-712 a=0.2
NACA67-712 a=0.2 |  |  |  | Cl Max: | 1.408 | at alpha= | 8 | deg
JavaFoil+Calcfoil stall+Eppler ext transition |  |  |  | L/D Max: | 106.564 | at alpha= | 4 | deg
Re: | 1000000 |  |  | Cd Min: | 0.00723 | at alpha= | 1.5 | deg
Mach: | 0.5 |  |  | Cl=0 at alpha= | -3.7157 | deg
|  |  |  | @ Cl=0.1, Cd= | 0.031555
|  |  |  | @ Cl=0.4, Cd= | 0.0081003
|  |  |  | @ Cl=0.6, Cd= | 0.0085615
alpha (deg) | Cl | Cd | Cm | Cl/Cd
-20 | -0.899 | 0.19404 | -0.024 | -4.632
-19.5 | -0.872 | 0.18679 | -0.024 | -4.668
-19 | -0.845 | 0.1831 | -0.025 | -4.613
-18.5 | -0.818 | 0.17831 | -0.025 | -4.585
-18 | -0.79 | 0.16961 | -0.025 | -4.657
-17.5 | -0.761 | 0.16802 | -0.024 | -4.531
-17 | -0.734 | 0.16144 | -0.024 | -4.545
-16.5 | -0.707 | 0.15715 | -0.025 | -4.496
-16 | -0.679 | 0.14922 | -0.025 | -4.553
-15.5 | -0.652 | 0.14539 | -0.025 | -4.485
-15 | -0.625 | 0.14133 | -0.026 | -4.42
-14.5 | -0.597 | 0.13435 | -0.026 | -4.445
-14 | -0.57 | 0.13482 | -0.026 | -4.225
-13.5 | -0.541 | 0.12569 | -0.025 | -4.304
-13 | -0.513 | 0.1189 | -0.025 | -4.318
-12.5 | -0.486 | 0.11527 | -0.026 | -4.215
-12 | -0.458 | 0.11186 | -0.026 | -4.097
-11.5 | -0.431 | 0.10859 | -0.026 | -3.967
-11 | -0.403 | 0.10552 | -0.027 | -3.82
-10.5 | -0.375 | 0.10825 | -0.027 | -3.468
-10 | -0.348 | 0.09535 | -0.027 | -3.645
-9.5 | -0.32 | 0.09119 | -0.026 | -3.505
-9 | -0.292 | 0.08874 | -0.026 | -3.291
-8.5 | -0.264 | 0.08975 | -0.027 | -2.946
-8 | -0.237 | 0.08713 | -0.027 | -2.717
-7.5 | -0.209 | 0.07968 | -0.027 | -2.624
-7 | -0.181 | 0.07808 | -0.028 | -2.324
-6.5 | -0.154 | 0.06203 | -0.026 | -2.478
-6 | -0.126 | 0.05086 | -0.027 | -2.479
-5.5 | -0.099 | 0.04562 | -0.027 | -2.159
-5 | -0.071 | 0.04683 | -0.025 | -1.513
-4.5 | -0.07 | 0.04139 | -0.028 | -1.692
-4 | -0.029 | 0.03672 | -0.029 | -0.778
-3.5 | 0.022 | 0.03396 | -0.031 | 0.658
-3 | 0.077 | 0.03217 | -0.032 | 2.387
-2.5 | 0.132 | 0.0307 | -0.032 | 4.311
-2 | 0.189 | 0.02928 | -0.036 | 6.466
-1.5 | 0.305 | 0.00797 | -0.073 | 38.287
-1 | 0.376 | 0.00809 | -0.074 | 46.421
-0.5 | 0.446 | 0.00812 | -0.075 | 54.885
0 | 0.51 | 0.0083 | -0.076 | 61.394
0.5 | 0.577 | 0.00846 | -0.077 | 68.266
1 | 0.645 | 0.00876 | -0.078 | 73.597
1.5 | 0.712 | 0.00723 | -0.079 | 98.543
2 | 0.779 | 0.00763 | -0.08 | 102.093
2.5 | 0.846 | 0.00814 | -0.081 | 103.851
3 | 0.912 | 0.00871 | -0.082 | 104.707
3.5 | 0.978 | 0.00924 | -0.083 | 105.778
4 | 1.043 | 0.00979 | -0.084 | 106.564
4.5 | 1.108 | 0.01044 | -0.085 | 106.18
5 | 1.171 | 0.01122 | -0.086 | 104.295
5.5 | 1.231 | 0.01205 | -0.087 | 102.12
6 | 1.288 | 0.01287 | -0.088 | 100.043
6.5 | 1.34 | 0.01375 | -0.089 | 97.448
7 | 1.378 | 0.02024 | -0.089 | 68.078
7.5 | 1.404 | 0.0218 | -0.09 | 64.436
8 | 1.408 | 0.02376 | -0.091 | 59.249
8.5 | 1.369 | 0.02627 | -0.092 | 52.108
9 | 1.206 | 0.02873 | -0.093 | 41.998
9.5 | 0.712 | 0.07352 | -0.035 | 9.684
10 | 0.738 | 0.07461 | -0.037 | 9.895
10.5 | 0.764 | 0.0937 | -0.038 | 8.157
11 | 0.791 | 0.10189 | -0.041 | 7.762
11.5 | 0.817 | 0.10768 | -0.041 | 7.584
12 | 0.844 | 0.11401 | -0.046 | 7.401
12.5 | 0.87 | 0.1163 | -0.046 | 7.477
13 | 0.895 | 0.12184 | -0.048 | 7.349

## 48. Re 1M Mach 0.50 (2)
BIGFOIL.COM POLAR EXPORT
NACA67-712 a=0.2
NACA67-712 a=0.2 |  |  |  | Cl Max: | 1.2329 | at alpha= | 11 | deg
XFOIL ncrit=9 |  |  |  | L/D Max: | 103.18 | at alpha= | 1.5 | deg
Re: | 1000000 |  |  | Cd Min: | 0.23193 | at alpha= | -20 | deg
Mach: | 0.5 |  |  | Cl=0 at alpha= | -5.9919 | deg
|  |  |  | @ Cl=0.1, Cd= | 0.024725
|  |  |  | @ Cl=0.4, Cd= | 0.0092401
|  |  |  | @ Cl=0.6, Cd= | 0.0079015
alpha (deg) | Cl | Cd | Cm | Cl/Cd
-20 | -0.4402 | 0.23193 | -0.0339 | -1.898
-19.5 | -0.4197 | 0.22496 | -0.0378 | -1.8657
-19 | -0.3999 | 0.21804 | -0.0417 | -1.8341
-18.5 | -0.3789 | 0.21098 | -0.0459 | -1.7959
-18 | -0.3595 | 0.20373 | -0.0499 | -1.7646
-17.5 | -0.3377 | 0.19677 | -0.0537 | -1.7162
-17 | -0.3157 | 0.18993 | -0.058 | -1.6622
-16.5 | -0.2944 | 0.18308 | -0.0619 | -1.608
-15.5 | -0.2518 | 0.16888 | -0.0701 | -1.491
-15 | -0.2311 | 0.16192 | -0.0742 | -1.4272
-14.5 | -0.2113 | 0.15495 | -0.0783 | -1.3637
-14 | -0.1925 | 0.14813 | -0.0822 | -1.2995
-13.5 | -0.173 | 0.14068 | -0.0854 | -1.2297
-13 | -0.1526 | 0.13422 | -0.089 | -1.1369
-12.5 | -0.1331 | 0.12778 | -0.0926 | -1.0416
-12 | -0.1165 | 0.12078 | -0.0966 | -0.96456
-11.5 | -0.1007 | 0.1143 | -0.1003 | -0.88101
-11 | -0.0862 | 0.10775 | -0.1039 | -0.8
-10.5 | -0.067 | 0.10107 | -0.106 | -0.66291
-10 | -0.049 | 0.09538 | -0.1086 | -0.51373
-9.5 | -0.0336 | 0.08944 | -0.1115 | -0.37567
-9 | -0.0204 | 0.08327 | -0.1143 | -0.24499
-8.5 | -0.0154 | 0.0769 | -0.1185 | -0.20026
-8 | -0.0051 | 0.07121 | -0.1212 | -0.071619
-7.5 | -0.0063 | 0.06464 | -0.1251 | -0.097463
-7 | -0.0112 | 0.05924 | -0.1248 | -0.18906
-6.5 | -0.0098 | 0.05394 | -0.1237 | -0.18168
-6 | -0.0003 | 0.04896 | -0.1218 | -0.0061275
-5.5 | 0.0182 | 0.04392 | -0.1202 | 0.41439
-5 | 0.0476 | 0.0381 | -0.1178 | 1.2493
-4.5 | 0.0648 | 0.03118 | -0.113 | 2.0783
-4 | 0.096 | 0.02527 | -0.108 | 3.799
-3.5 | 0.1362 | 0.01979 | -0.1034 | 6.8823
-3 | 0.1859 | 0.01374 | -0.0997 | 13.5298
-2.5 | 0.2522 | 0.01151 | -0.099 | 21.9114
-2 | 0.3177 | 0.01061 | -0.0985 | 29.9434
-1.5 | 0.3812 | 0.00943 | -0.0977 | 40.4242
-1 | 0.4396 | 0.00884 | -0.0961 | 49.7285
0 | 0.5488 | 0.00801 | -0.0914 | 68.5144
0.5 | 0.6007 | 0.0079 | -0.0885 | 76.038
1 | 0.6467 | 0.00789 | -0.0846 | 81.9645
1.5 | 0.649 | 0.00629 | -0.0725 | 103.1797
2 | 0.6818 | 0.00663 | -0.0655 | 102.8356
2.5 | 0.7113 | 0.00714 | -0.058 | 99.6218
3 | 0.7429 | 0.00774 | -0.0511 | 95.9819
4 | 0.8136 | 0.00892 | -0.0396 | 91.2108
4.5 | 0.8538 | 0.00952 | -0.0351 | 89.6849
5 | 0.8928 | 0.0102 | -0.0305 | 87.5294
5.5 | 0.9345 | 0.01086 | -0.0263 | 86.0497
6.5 | 1.0392 | 0.01286 | -0.0231 | 80.8087
7 | 1.0997 | 0.01425 | -0.0236 | 77.1719
7.5 | 1.1603 | 0.01576 | -0.0241 | 73.6231
8 | 1.1923 | 0.01736 | -0.0193 | 68.6809
8.5 | 1.1958 | 0.02007 | -0.0111 | 59.5815
9 | 1.1865 | 0.02401 | -0.0028 | 49.4169
9.5 | 1.1935 | 0.02761 | 0.0031 | 43.2271
10 | 1.2102 | 0.03101 | 0.0077 | 39.0261
10.5 | 1.2248 | 0.03492 | 0.0118 | 35.0745
11 | 1.2329 | 0.03965 | 0.0154 | 31.0946
11.5 | 1.2324 | 0.04548 | 0.0183 | 27.0976
12 | 1.2314 | 0.05183 | 0.0203 | 23.7584
12.5 | 1.2221 | 0.0593 | 0.0212 | 20.6088
13 | 1.2088 | 0.06763 | 0.0214 | 17.8737
13.5 | 1.1937 | 0.07653 | 0.0206 | 15.5978
14 | 1.1773 | 0.08617 | 0.0186 | 13.6625
14.5 | 1.1562 | 0.09693 | 0.0152 | 11.9282
15 | 1.1312 | 0.10882 | 0.0104 | 10.3951
15.5 | 1.1052 | 0.12173 | 0.004 | 9.0791
16 | 1.0796 | 0.1353 | -0.0037 | 7.9793

## 49. Re 2M Mach 0.00 (1)
BIGFOIL.COM POLAR EXPORT
NACA67-712 a=0.2
NACA67-712 a=0.2 |  |  |  | Cl Max: | 1.459 | at alpha= | 11 | deg
JavaFoil+Calcfoil stall+Eppler ext transition |  |  |  | L/D Max: | 124.725 | at alpha= | 4.5 | deg
Re: | 2000000 |  |  | Cd Min: | 0.0058 | at alpha= | 1.5 | deg
Mach: | 0 |  |  | Cl=0 at alpha= | -3.7155 | deg
|  |  |  | @ Cl=0.1, Cd= | 0.0070847
|  |  |  | @ Cl=0.4, Cd= | 0.0066926
|  |  |  | @ Cl=0.6, Cd= | 0.006479
alpha (deg) | Cl | Cd | Cm | Cl/Cd
-16.5 | -0.305 | 0.14032 | -0.019 | -2.175
-16 | -0.317 | 0.13339 | -0.019 | -2.373
-15.5 | -0.328 | 0.12631 | -0.019 | -2.595
-15 | -0.339 | 0.11972 | -0.019 | -2.83
-14.5 | -0.349 | 0.11544 | -0.019 | -3.026
-14 | -0.359 | 0.10779 | -0.02 | -3.333
-13.5 | -0.368 | 0.10515 | -0.02 | -3.502
-13 | -0.376 | 0.09928 | -0.02 | -3.79
-12.5 | -0.383 | 0.09363 | -0.02 | -4.088
-12 | -0.388 | 0.08626 | -0.021 | -4.494
-11.5 | -0.39 | 0.08364 | -0.021 | -4.665
-11 | -0.39 | 0.07756 | -0.021 | -5.031
-10.5 | -0.388 | 0.07149 | -0.022 | -5.421
-10 | -0.381 | 0.06915 | -0.022 | -5.517
-9.5 | -0.372 | 0.06399 | -0.023 | -5.814
-9 | -0.359 | 0.05957 | -0.023 | -6.024
-8.5 | -0.342 | 0.05563 | -0.024 | -6.144
-8 | -0.321 | 0.05236 | -0.025 | -6.125
-7.5 | -0.296 | 0.04824 | -0.026 | -6.132
-7 | -0.267 | 0.045 | -0.027 | -5.928
-6.5 | -0.234 | 0.042 | -0.028 | -5.571
-6 | -0.198 | 0.03954 | -0.028 | -5.004
-5.5 | -0.159 | 0.03697 | -0.03 | -4.294
-5 | -0.117 | 0.03499 | -0.03 | -3.341
-4.5 | -0.073 | 0.03252 | -0.033 | -2.245
-4 | -0.033 | 0.00741 | -0.06 | -4.497
-3.5 | 0.025 | 0.00727 | -0.061 | 3.447
-3 | 0.084 | 0.00709 | -0.061 | 11.913
-2.5 | 0.144 | 0.00707 | -0.062 | 20.437
-2 | 0.205 | 0.00717 | -0.063 | 28.584
-1.5 | 0.266 | 0.00722 | -0.064 | 36.803
-1 | 0.326 | 0.00685 | -0.065 | 47.675
-0.5 | 0.387 | 0.00652 | -0.066 | 59.31
0 | 0.445 | 0.00729 | -0.066 | 61.144
0.5 | 0.505 | 0.00743 | -0.067 | 67.877
1 | 0.564 | 0.00759 | -0.068 | 74.244
1.5 | 0.622 | 0.0058 | -0.069 | 107.25
2 | 0.681 | 0.00612 | -0.07 | 111.271
2.5 | 0.739 | 0.00649 | -0.071 | 113.981
3 | 0.797 | 0.00681 | -0.071 | 117.137
3.5 | 0.855 | 0.00713 | -0.072 | 119.876
4 | 0.913 | 0.00736 | -0.073 | 124.054
4.5 | 0.97 | 0.00778 | -0.074 | 124.725
5 | 1.026 | 0.00825 | -0.075 | 124.384
5.5 | 1.082 | 0.00871 | -0.076 | 124.177
6 | 1.135 | 0.00914 | -0.077 | 124.192
6.5 | 1.187 | 0.0096 | -0.078 | 123.65
7 | 1.237 | 0.01007 | -0.079 | 122.852
7.5 | 1.279 | 0.0142 | -0.079 | 90.062
8 | 1.321 | 0.0149 | -0.08 | 88.654
8.5 | 1.359 | 0.01567 | -0.081 | 86.703
9 | 1.392 | 0.01659 | -0.082 | 83.936
9.5 | 1.421 | 0.01751 | -0.083 | 81.183
10 | 1.443 | 0.01868 | -0.084 | 77.255
10.5 | 1.455 | 0.01967 | -0.084 | 73.976
11 | 1.459 | 0.02076 | -0.085 | 70.297
11.5 | 1.456 | 0.02191 | -0.086 | 66.444
12 | 1.445 | 0.02318 | -0.087 | 62.334
12.5 | 1.427 | 0.02477 | -0.088 | 57.597
13 | 1.402 | 0.02634 | -0.088 | 53.22
13.5 | 1.37 | 0.02812 | -0.089 | 48.734
14 | 1.333 | 0.03029 | -0.09 | 44.013
14.5 | 1.291 | 0.0326 | -0.09 | 39.609
15 | 1.246 | 0.03465 | -0.091 | 35.967
15.5 | 1.196 | 0.03783 | -0.091 | 31.618
16 | 1.128 | 0.04581 | -0.09 | 24.626

## 50. Re 2M Mach 0.00 (2)
BIGFOIL.COM POLAR EXPORT
NACA67-712 a=0.2
NACA67-712 a=0.2 |  |  |  | Cl Max: | 1.4842 | at alpha= | 17.5 | deg
XFOIL ncrit=9 |  |  |  | L/D Max: | 140.908 | at alpha= | 4.5 | deg
Re: | 2000000 |  |  | Cd Min: | 0.13826 | at alpha= | -14 | deg
Mach: | 0 |  |  | Cl=0 at alpha= | -4.2572 | deg
|  |  |  | @ Cl=0.1, Cd= | 0.007491
|  |  |  | @ Cl=0.4, Cd= | 0.0062344
|  |  |  | @ Cl=0.6, Cd= | 0.0046245
alpha (deg) | Cl | Cd | Cm | Cl/Cd
-14 | -0.2327 | 0.13826 | -0.069 | -1.6831
-13.5 | -0.22 | 0.13079 | -0.0723 | -1.6821
-13 | -0.2073 | 0.12403 | -0.0755 | -1.6714
-12.5 | -0.2008 | 0.11574 | -0.0788 | -1.7349
-12 | -0.1839 | 0.11079 | -0.0815 | -1.6599
-11.5 | -0.1701 | 0.10513 | -0.0842 | -1.618
-11 | -0.1589 | 0.09903 | -0.0869 | -1.6046
-10.5 | -0.1487 | 0.09296 | -0.0896 | -1.5996
-10 | -0.1423 | 0.08606 | -0.0926 | -1.6535
-9 | -0.492 | 0.01782 | -0.0796 | -27.6094
-8.5 | -0.4486 | 0.01519 | -0.0784 | -29.5326
-8 | -0.4007 | 0.01326 | -0.0776 | -30.2187
-7.5 | -0.3494 | 0.01197 | -0.0773 | -29.1896
-7 | -0.2968 | 0.01089 | -0.0771 | -27.2544
-6.5 | -0.2431 | 0.01014 | -0.0771 | -23.9744
-6 | -0.1903 | 0.00924 | -0.0769 | -20.5952
-5.5 | -0.1355 | 0.00883 | -0.077 | -15.3454
-5 | -0.0816 | 0.00831 | -0.0769 | -9.8195
-4.5 | -0.0271 | 0.008 | -0.077 | -3.3875
-4 | 0.0287 | 0.00788 | -0.0773 | 3.6421
-3.5 | 0.083 | 0.00754 | -0.0773 | 11.008
-3 | 0.1385 | 0.00738 | -0.0776 | 18.7669
-2.5 | 0.1941 | 0.00724 | -0.0779 | 26.8094
-2 | 0.2465 | 0.00679 | -0.0775 | 36.3034
-1.5 | 0.3007 | 0.00657 | -0.0775 | 45.7686
-1 | 0.3551 | 0.00643 | -0.0775 | 55.2255
-0.5 | 0.4079 | 0.0062 | -0.0772 | 65.7903
0 | 0.4609 | 0.00613 | -0.077 | 75.1876
0.5 | 0.5121 | 0.00614 | -0.0765 | 83.4039
1.5 | 0.5872 | 0.00457 | -0.0704 | 128.4902
2 | 0.6365 | 0.00478 | -0.0694 | 133.159
2.5 | 0.6852 | 0.00502 | -0.0683 | 136.494
3 | 0.7321 | 0.00531 | -0.0668 | 137.8719
3.5 | 0.7789 | 0.0056 | -0.0654 | 139.0893
4 | 0.826 | 0.00587 | -0.0642 | 140.7155
4.5 | 0.8694 | 0.00617 | -0.0623 | 140.9076
5 | 0.9022 | 0.00658 | -0.0581 | 137.1125
5.5 | 0.9322 | 0.00712 | -0.0535 | 130.927
6 | 0.9626 | 0.00771 | -0.0491 | 124.8508
6.5 | 0.9976 | 0.00825 | -0.0458 | 120.9212
7 | 1.031 | 0.00882 | -0.0423 | 116.8934
7.5 | 1.062 | 0.0095 | -0.0384 | 111.7895
8 | 1.0872 | 0.01043 | -0.0337 | 104.2378
8.5 | 1.1185 | 0.01214 | -0.0316 | 92.1334
9 | 1.1626 | 0.014 | -0.0326 | 83.0429
9.5 | 1.1885 | 0.01516 | -0.0287 | 78.3971
10 | 1.2186 | 0.0162 | -0.0258 | 75.2222
10.5 | 1.2489 | 0.01728 | -0.023 | 72.2743
11 | 1.2772 | 0.01851 | -0.0201 | 69.0005
11.5 | 1.3058 | 0.01976 | -0.0174 | 66.083
12 | 1.3328 | 0.02115 | -0.0147 | 63.0165
12.5 | 1.3567 | 0.02279 | -0.0118 | 59.5305
13 | 1.3772 | 0.02473 | -0.0087 | 55.6894
13.5 | 1.3998 | 0.02662 | -0.0062 | 52.5845
14 | 1.4178 | 0.02894 | -0.0035 | 48.991
14.5 | 1.4331 | 0.03161 | -0.0009 | 45.3369
15 | 1.4499 | 0.03428 | 0.0012 | 42.2958
15.5 | 1.461 | 0.03761 | 0.0034 | 38.8461
16 | 1.4636 | 0.04197 | 0.0055 | 34.8725
16.5 | 1.4742 | 0.0458 | 0.0066 | 32.1878
17 | 1.4802 | 0.05033 | 0.0074 | 29.4099
17.5 | 1.4842 | 0.05527 | 0.0077 | 26.8536
18 | 1.4836 | 0.06102 | 0.0076 | 24.3133
18.5 | 1.4808 | 0.06735 | 0.0069 | 21.9866
19 | 1.4721 | 0.07475 | 0.0055 | 19.6936
19.5 | 1.4603 | 0.08295 | 0.0033 | 17.6046
20 | 1.4402 | 0.09276 | 0.0002 | 15.5261

## 51. Re 2M Mach 0.10 (1)
BIGFOIL.COM POLAR EXPORT
NACA67-712 a=0.2
NACA67-712 a=0.2 |  |  |  | Cl Max: | 1.455 | at alpha= | 11 | deg
JavaFoil+Calcfoil stall+Eppler ext transition |  |  |  | L/D Max: | 124.556 | at alpha= | 4.5 | deg
Re: | 2000000 |  |  | Cd Min: | 0.00583 | at alpha= | 1.5 | deg
Mach: | 0.1 |  |  | Cl=0 at alpha= | -3.7155 | deg
|  |  |  | @ Cl=0.1, Cd= | 0.0070975
|  |  |  | @ Cl=0.4, Cd= | 0.0072186
|  |  |  | @ Cl=0.6, Cd= | 0.00658
alpha (deg) | Cl | Cd | Cm | Cl/Cd
-16 | -0.275 | 0.13506 | -0.019 | -2.039
-15.5 | -0.289 | 0.12758 | -0.019 | -2.262
-15 | -0.302 | 0.12022 | -0.02 | -2.509
-14.5 | -0.314 | 0.11913 | -0.02 | -2.639
-14 | -0.327 | 0.11225 | -0.02 | -2.91
-13.5 | -0.338 | 0.10516 | -0.02 | -3.217
-13 | -0.349 | 0.10117 | -0.02 | -3.449
-12.5 | -0.358 | 0.09503 | -0.02 | -3.769
-12 | -0.366 | 0.0896 | -0.021 | -4.082
-11.5 | -0.371 | 0.08403 | -0.021 | -4.417
-11 | -0.374 | 0.07923 | -0.021 | -4.721
-10.5 | -0.374 | 0.07243 | -0.022 | -5.164
-10 | -0.37 | 0.0701 | -0.022 | -5.285
-9.5 | -0.363 | 0.06476 | -0.022 | -5.61
-9 | -0.352 | 0.06064 | -0.023 | -5.809
-8.5 | -0.337 | 0.05677 | -0.024 | -5.936
-8 | -0.317 | 0.05256 | -0.024 | -6.037
-7.5 | -0.294 | 0.0483 | -0.026 | -6.08
-7 | -0.266 | 0.04508 | -0.027 | -5.891
-6.5 | -0.234 | 0.04222 | -0.028 | -5.531
-6 | -0.198 | 0.03977 | -0.028 | -4.972
-5.5 | -0.159 | 0.03719 | -0.029 | -4.273
-5 | -0.117 | 0.03518 | -0.03 | -3.33
-4.5 | -0.073 | 0.03274 | -0.032 | -2.236
-4 | -0.033 | 0.00738 | -0.06 | -4.532
-3.5 | 0.025 | 0.00722 | -0.061 | 3.483
-3 | 0.085 | 0.00709 | -0.062 | 11.967
-2.5 | 0.145 | 0.00712 | -0.063 | 20.38
-2 | 0.206 | 0.00715 | -0.063 | 28.802
-1.5 | 0.267 | 0.00724 | -0.064 | 36.865
-1 | 0.328 | 0.00682 | -0.065 | 48.09
-0.5 | 0.389 | 0.0072 | -0.066 | 54.01
0 | 0.448 | 0.0073 | -0.067 | 61.344
0.5 | 0.507 | 0.00749 | -0.068 | 67.676
1 | 0.566 | 0.0076 | -0.068 | 74.552
1.5 | 0.625 | 0.00583 | -0.069 | 107.305
2 | 0.684 | 0.00615 | -0.07 | 111.282
2.5 | 0.743 | 0.00652 | -0.071 | 113.835
3 | 0.801 | 0.00686 | -0.072 | 116.788
3.5 | 0.859 | 0.00716 | -0.073 | 119.976
4 | 0.917 | 0.0074 | -0.074 | 123.911
4.5 | 0.975 | 0.00783 | -0.074 | 124.556
5 | 1.031 | 0.0083 | -0.075 | 124.177
5.5 | 1.086 | 0.00877 | -0.076 | 123.891
6 | 1.141 | 0.00921 | -0.077 | 123.856
6.5 | 1.193 | 0.00968 | -0.078 | 123.248
7 | 1.242 | 0.01016 | -0.079 | 122.309
7.5 | 1.284 | 0.01435 | -0.08 | 89.435
8 | 1.325 | 0.01503 | -0.08 | 88.18
8.5 | 1.363 | 0.01581 | -0.081 | 86.197
9 | 1.396 | 0.01677 | -0.082 | 83.229
9.5 | 1.424 | 0.01775 | -0.083 | 80.214
10 | 1.444 | 0.01891 | -0.084 | 76.384
10.5 | 1.454 | 0.02 | -0.085 | 72.689
11 | 1.455 | 0.02114 | -0.086 | 68.862
11.5 | 1.449 | 0.02225 | -0.086 | 65.128
12 | 1.434 | 0.02363 | -0.087 | 60.708
12.5 | 1.412 | 0.02519 | -0.088 | 56.046
13 | 1.381 | 0.02695 | -0.089 | 51.255
13.5 | 1.345 | 0.0289 | -0.089 | 46.529
14 | 1.302 | 0.03118 | -0.09 | 41.757
14.5 | 1.253 | 0.03386 | -0.09 | 37.02
15 | 1.202 | 0.03625 | -0.091 | 33.157
15.5 | 1.137 | 0.04183 | -0.09 | 27.18
16 | 1.035 | 0.0627 | -0.085 | 16.502

## 52. Re 2M Mach 0.10 (2)
BIGFOIL.COM POLAR EXPORT
NACA67-712 a=0.2
NACA67-712 a=0.2 |  |  |  | Cl Max: | 1.4724 | at alpha= | 17.5 | deg
XFOIL ncrit=9 |  |  |  | L/D Max: | 140.354 | at alpha= | 4.5 | deg
Re: | 2000000 |  |  | Cd Min: | 0.2143 | at alpha= | -20 | deg
Mach: | 0.1 |  |  | Cl=0 at alpha= | -4.2617 | deg
|  |  |  | @ Cl=0.1, Cd= | 0.0075289
|  |  |  | @ Cl=0.4, Cd= | 0.006256
|  |  |  | @ Cl=0.6, Cd= | 0.0046425
alpha (deg) | Cl | Cd | Cm | Cl/Cd
-20 | -0.424 | 0.2143 | -0.0284 | -1.9785
-19.5 | -0.4079 | 0.20849 | -0.0317 | -1.9564
-19 | -0.3915 | 0.20218 | -0.035 | -1.9364
-18.5 | -0.3751 | 0.196 | -0.0385 | -1.9138
-18 | -0.3601 | 0.18889 | -0.042 | -1.9064
-17.5 | -0.3437 | 0.1825 | -0.0456 | -1.8833
-17 | -0.3295 | 0.17549 | -0.049 | -1.8776
-16.5 | -0.3119 | 0.16984 | -0.0524 | -1.8364
-16 | -0.2949 | 0.16379 | -0.0559 | -1.8005
-15.5 | -0.2786 | 0.15771 | -0.0592 | -1.7665
-15 | -0.2624 | 0.15151 | -0.0626 | -1.7319
-14.5 | -0.2464 | 0.14505 | -0.066 | -1.6987
-14 | -0.2313 | 0.13859 | -0.0693 | -1.669
-13.5 | -0.2184 | 0.13115 | -0.0726 | -1.6653
-13 | -0.2054 | 0.12437 | -0.0758 | -1.6515
-12.5 | -0.1986 | 0.11608 | -0.0792 | -1.7109
-12 | -0.1815 | 0.11113 | -0.0818 | -1.6332
-11.5 | -0.1674 | 0.10546 | -0.0846 | -1.5873
-11 | -0.156 | 0.09936 | -0.0873 | -1.57
-10.5 | -0.1454 | 0.09326 | -0.09 | -1.5591
-10 | -0.1387 | 0.08638 | -0.0931 | -1.6057
-9.5 | -0.1344 | 0.0799 | -0.0958 | -1.6821
-8 | -0.4009 | 0.01437 | -0.0792 | -27.8984
-7.5 | -0.3508 | 0.01262 | -0.0786 | -27.7971
-7 | -0.2986 | 0.01127 | -0.0782 | -26.4951
-6.5 | -0.2448 | 0.01034 | -0.078 | -23.675
-6 | -0.1914 | 0.00936 | -0.0777 | -20.4487
-5.5 | -0.1362 | 0.00892 | -0.0778 | -15.2691
-5 | -0.0819 | 0.00835 | -0.0777 | -9.8084
-4.5 | -0.0266 | 0.00809 | -0.0778 | -3.288
-4 | 0.0292 | 0.0079 | -0.078 | 3.6962
-3.5 | 0.0842 | 0.00758 | -0.078 | 11.1082
-3 | 0.1398 | 0.0074 | -0.0782 | 18.8919
-2.5 | 0.1957 | 0.00726 | -0.0785 | 26.9559
-2 | 0.2484 | 0.00681 | -0.0781 | 36.4758
-1.5 | 0.3029 | 0.00659 | -0.078 | 45.9636
-1 | 0.3576 | 0.00644 | -0.0781 | 55.528
-0.5 | 0.4106 | 0.00621 | -0.0777 | 66.1192
0 | 0.4636 | 0.00616 | -0.0774 | 75.2597
0.5 | 0.5148 | 0.00617 | -0.0768 | 83.436
1 | 0.5633 | 0.00611 | -0.0757 | 92.1931
1.5 | 0.59 | 0.0046 | -0.0706 | 128.2609
2 | 0.6394 | 0.00481 | -0.0696 | 132.9314
2.5 | 0.6882 | 0.00506 | -0.0685 | 136.0079
3 | 0.7351 | 0.00534 | -0.0669 | 137.6592
3.5 | 0.7814 | 0.00564 | -0.0653 | 138.5461
4 | 0.8284 | 0.00592 | -0.064 | 139.9324
4.5 | 0.8716 | 0.00621 | -0.0619 | 140.3543
5 | 0.9026 | 0.00663 | -0.0572 | 136.1388
5.5 | 0.9334 | 0.00718 | -0.0528 | 130
6 | 0.9642 | 0.00778 | -0.0484 | 123.9332
6.5 | 0.9994 | 0.00833 | -0.0451 | 119.976
7 | 1.0328 | 0.00891 | -0.0415 | 115.9147
7.5 | 1.0637 | 0.00961 | -0.0375 | 110.6868
8 | 1.0895 | 0.01056 | -0.0329 | 103.1723
8.5 | 1.1221 | 0.01233 | -0.031 | 91.0057
9 | 1.1646 | 0.01423 | -0.0316 | 81.8412
9.5 | 1.1903 | 0.0154 | -0.0277 | 77.2922
10 | 1.2202 | 0.01648 | -0.0246 | 74.0413
10.5 | 1.2508 | 0.01758 | -0.0218 | 71.149
11 | 1.279 | 0.01886 | -0.0188 | 67.8155
11.5 | 1.307 | 0.02019 | -0.016 | 64.735
12 | 1.3336 | 0.02165 | -0.0132 | 61.5982
12.5 | 1.3574 | 0.02335 | -0.0102 | 58.1328
13 | 1.3768 | 0.02544 | -0.007 | 54.1195
13.5 | 1.3988 | 0.02745 | -0.0044 | 50.9581
14 | 1.4137 | 0.03011 | -0.0015 | 46.9512
14.5 | 1.4319 | 0.03267 | 0.0008 | 43.8292
15 | 1.4467 | 0.03562 | 0.003 | 40.6148
15.5 | 1.4541 | 0.03943 | 0.0052 | 36.878
16 | 1.4567 | 0.04397 | 0.0071 | 33.1294
16.5 | 1.4672 | 0.048 | 0.008 | 30.5667
17 | 1.4709 | 0.05295 | 0.0087 | 27.779
17.5 | 1.4724 | 0.05839 | 0.0088 | 25.2166
18 | 1.4698 | 0.06464 | 0.0084 | 22.7382
18.5 | 1.4636 | 0.07163 | 0.0073 | 20.4328
19 | 1.4502 | 0.07998 | 0.0054 | 18.132
19.5 | 1.4311 | 0.08955 | 0.0025 | 15.981
20 | 1.4088 | 0.10014 | -0.0014 | 14.0683

## 53. Re 2M Mach 0.25 (1)
BIGFOIL.COM POLAR EXPORT
NACA67-712 a=0.2
NACA67-712 a=0.2 |  |  |  | Cl Max: | 1.444 | at alpha= | 10 | deg
JavaFoil+Calcfoil stall+Eppler ext transition |  |  |  | L/D Max: | 122.912 | at alpha= | 4.5 | deg
Re: | 2000000 |  |  | Cd Min: | 0.00597 | at alpha= | 1.5 | deg
Mach: | 0.25 |  |  | Cl=0 at alpha= | -3.7407 | deg
|  |  |  | @ Cl=0.1, Cd= | 0.0072363
|  |  |  | @ Cl=0.4, Cd= | 0.00729
|  |  |  | @ Cl=0.6, Cd= | 0.0072093
alpha (deg) | Cl | Cd | Cm | Cl/Cd
-13.5 | -0.057 | 0.10877 | -0.021 | -0.527
-13 | -0.054 | 0.10107 | -0.021 | -0.538
-12.5 | -0.093 | 0.098 | -0.022 | -0.946
-12 | -0.153 | 0.09448 | -0.022 | -1.617
-11.5 | -0.193 | 0.08858 | -0.022 | -2.175
-11 | -0.225 | 0.08281 | -0.022 | -2.719
-10.5 | -0.252 | 0.07849 | -0.022 | -3.206
-10 | -0.272 | 0.07428 | -0.022 | -3.664
-9.5 | -0.287 | 0.06848 | -0.023 | -4.186
-9 | -0.294 | 0.06541 | -0.023 | -4.498
-8.5 | -0.295 | 0.06046 | -0.023 | -4.876
-8 | -0.288 | 0.05683 | -0.024 | -5.071
-7.5 | -0.275 | 0.0515 | -0.025 | -5.334
-7 | -0.255 | 0.04729 | -0.026 | -5.383
-6.5 | -0.228 | 0.04437 | -0.027 | -5.138
-6 | -0.196 | 0.04108 | -0.028 | -4.771
-5.5 | -0.159 | 0.0383 | -0.029 | -4.153
-5 | -0.118 | 0.03604 | -0.03 | -3.278
-4.5 | -0.074 | 0.03371 | -0.032 | -2.201
-4 | -0.028 | 0.03139 | -0.034 | -0.881
-3.5 | 0.026 | 0.00734 | -0.063 | 3.506
-3 | 0.087 | 0.00723 | -0.063 | 12.037
-2.5 | 0.149 | 0.00726 | -0.064 | 20.509
-2 | 0.211 | 0.00734 | -0.065 | 28.791
-1.5 | 0.274 | 0.00692 | -0.066 | 39.618
-1 | 0.337 | 0.00665 | -0.067 | 50.682
-0.5 | 0.4 | 0.00729 | -0.068 | 54.784
0 | 0.459 | 0.00747 | -0.068 | 61.511
0.5 | 0.52 | 0.00761 | -0.069 | 68.347
1 | 0.581 | 0.00777 | -0.07 | 74.746
1.5 | 0.642 | 0.00597 | -0.071 | 107.441
2 | 0.702 | 0.00635 | -0.072 | 110.461
2.5 | 0.762 | 0.00672 | -0.073 | 113.359
3 | 0.822 | 0.00707 | -0.074 | 116.283
3.5 | 0.882 | 0.00729 | -0.075 | 120.938
4 | 0.941 | 0.00767 | -0.076 | 122.676
4.5 | 1 | 0.00814 | -0.076 | 122.912
5 | 1.058 | 0.00864 | -0.077 | 122.375
5.5 | 1.114 | 0.00912 | -0.078 | 122.199
6 | 1.169 | 0.00962 | -0.079 | 121.534
6.5 | 1.222 | 0.01011 | -0.08 | 120.859
7 | 1.271 | 0.01059 | -0.081 | 120.049
7.5 | 1.312 | 0.01507 | -0.082 | 87.023
8 | 1.351 | 0.01586 | -0.083 | 85.208
8.5 | 1.386 | 0.01677 | -0.083 | 82.613
9 | 1.413 | 0.01788 | -0.084 | 79.071
9.5 | 1.434 | 0.01915 | -0.085 | 74.873
10 | 1.444 | 0.02037 | -0.086 | 70.855
10.5 | 1.437 | 0.02155 | -0.087 | 66.711
11 | 1.419 | 0.02305 | -0.088 | 61.545
11.5 | 1.386 | 0.02468 | -0.088 | 56.175
12 | 1.341 | 0.02641 | -0.089 | 50.768
12.5 | 1.282 | 0.02839 | -0.09 | 45.149
13 | 1.208 | 0.03155 | -0.09 | 38.279
13.5 | 1.11 | 0.03752 | -0.089 | 29.581
14 | 0.877 | 0.10359 | -0.051 | 8.468
14.5 | 0.792 | 0.11285 | -0.048 | 7.016
15 | 0.702 | 0.12041 | -0.046 | 5.832

## 54. Re 2M Mach 0.25 (2)
BIGFOIL.COM POLAR EXPORT
NACA67-712 a=0.2
NACA67-712 a=0.2 |  |  |  | Cl Max: | 1.418 | at alpha= | 15 | deg
XFOIL ncrit=9 |  |  |  | L/D Max: | 136.558 | at alpha= | 4 | deg
Re: | 2000000 |  |  | Cd Min: | 0.13407 | at alpha= | 20 | deg
Mach: | 0.25 |  |  | Cl=0 at alpha= | -4.2774 | deg
|  |  |  | @ Cl=0.1, Cd= | 0.0078327
|  |  |  | @ Cl=0.4, Cd= | 0.0063776
|  |  |  | @ Cl=0.6, Cd= | 0.0050561
alpha (deg) | Cl | Cd | Cm | Cl/Cd
-8.5 | -0.1181 | 0.0682 | -0.1047 | -1.7317
-6.5 | -0.2485 | 0.01371 | -0.084 | -18.1255
-6 | -0.1962 | 0.01109 | -0.083 | -17.6916
-5.5 | -0.1399 | 0.00962 | -0.0826 | -14.5426
-5 | -0.0825 | 0.0089 | -0.0822 | -9.2697
-4.5 | -0.0256 | 0.00838 | -0.0819 | -3.0549
-4 | 0.0319 | 0.00801 | -0.0817 | 3.9825
-3.5 | 0.0908 | 0.00789 | -0.0819 | 11.5082
-3 | 0.147 | 0.00754 | -0.0817 | 19.496
-2.5 | 0.2049 | 0.00735 | -0.0818 | 27.8776
-2 | 0.2591 | 0.00692 | -0.0812 | 37.4422
-1.5 | 0.3152 | 0.00666 | -0.0811 | 47.3273
-1 | 0.3712 | 0.00649 | -0.081 | 57.1957
-0.5 | 0.425 | 0.00628 | -0.0804 | 67.6752
0 | 0.4792 | 0.00627 | -0.0799 | 76.4274
0.5 | 0.5306 | 0.0063 | -0.0789 | 84.2222
1 | 0.58 | 0.00629 | -0.0777 | 92.2099
1.5 | 0.6048 | 0.00476 | -0.0718 | 127.0588
2 | 0.654 | 0.00496 | -0.0703 | 131.8548
2.5 | 0.7026 | 0.00524 | -0.0688 | 134.084
3 | 0.7491 | 0.00554 | -0.0667 | 135.2166
3.5 | 0.7938 | 0.00584 | -0.0643 | 135.9247
4 | 0.8371 | 0.00613 | -0.0618 | 136.5579
4.5 | 0.8727 | 0.00646 | -0.0576 | 135.0929
5 | 0.908 | 0.00693 | -0.0535 | 131.0245
5.5 | 0.9404 | 0.00754 | -0.049 | 124.7215
6 | 0.9735 | 0.00818 | -0.0448 | 119.0098
6.5 | 1.0092 | 0.00879 | -0.0412 | 114.8123
7 | 1.0433 | 0.00946 | -0.0373 | 110.2854
7.5 | 1.0746 | 0.01023 | -0.033 | 105.044
8.5 | 1.1407 | 0.01356 | -0.0282 | 84.1224
9.5 | 1.1991 | 0.01683 | -0.0219 | 71.2478
10 | 1.2294 | 0.01809 | -0.0185 | 67.9602
10.5 | 1.2602 | 0.01938 | -0.0154 | 65.0258
11 | 1.2885 | 0.02088 | -0.0121 | 61.7098
11.5 | 1.3141 | 0.02263 | -0.0087 | 58.0689
12 | 1.3372 | 0.02463 | -0.0053 | 54.2915
12.5 | 1.3583 | 0.0269 | -0.0019 | 50.4944
13 | 1.377 | 0.02947 | 0.0013 | 46.7255
13.5 | 1.3882 | 0.0328 | 0.0046 | 42.3232
14 | 1.4046 | 0.03593 | 0.0071 | 39.0927
14.5 | 1.4148 | 0.03982 | 0.0095 | 35.5299
15 | 1.418 | 0.04458 | 0.0115 | 31.808
15.5 | 1.4128 | 0.05058 | 0.013 | 27.932
16 | 1.4136 | 0.05631 | 0.0136 | 25.1039
16.5 | 1.4117 | 0.06271 | 0.0135 | 22.5116
17 | 1.4022 | 0.07033 | 0.0126 | 19.9374
17.5 | 1.3885 | 0.07895 | 0.0108 | 17.5871
18 | 1.3726 | 0.08829 | 0.008 | 15.5465
18.5 | 1.3564 | 0.09814 | 0.0045 | 13.8211
19 | 1.3336 | 0.10938 | -0.0003 | 12.1924
19.5 | 1.307 | 0.12169 | -0.0061 | 10.7404
20 | 1.2826 | 0.13407 | -0.0126 | 9.5666

## 55. Re 2M Mach 0.50 (1)
BIGFOIL.COM POLAR EXPORT
NACA67-712 a=0.2
NACA67-712 a=0.2 |  |  |  | Cl Max: | 1.412 | at alpha= | 8 | deg
JavaFoil+Calcfoil stall+Eppler ext transition |  |  |  | L/D Max: | 115.859 | at alpha= | 4 | deg
Re: | 2000000 |  |  | Cd Min: | 0.00669 | at alpha= | 1.5 | deg
Mach: | 0.5 |  |  | Cl=0 at alpha= | -3.7157 | deg
|  |  |  | @ Cl=0.1, Cd= | 0.029882
|  |  |  | @ Cl=0.4, Cd= | 0.0076583
|  |  |  | @ Cl=0.6, Cd= | 0.0079979
alpha (deg) | Cl | Cd | Cm | Cl/Cd
-20 | -0.899 | 0.17374 | -0.024 | -5.175
-19.5 | -0.872 | 0.16805 | -0.024 | -5.189
-19 | -0.845 | 0.16557 | -0.025 | -5.103
-18.5 | -0.818 | 0.16079 | -0.025 | -5.086
-18 | -0.791 | 0.15797 | -0.025 | -5.006
-17.5 | -0.762 | 0.15102 | -0.024 | -5.044
-17 | -0.734 | 0.14551 | -0.024 | -5.045
-16.5 | -0.707 | 0.14124 | -0.025 | -5.004
-16 | -0.68 | 0.1341 | -0.025 | -5.068
-15.5 | -0.652 | 0.12998 | -0.025 | -5.018
-15 | -0.625 | 0.12603 | -0.026 | -4.958
-14.5 | -0.597 | 0.11998 | -0.026 | -4.979
-14 | -0.57 | 0.11931 | -0.027 | -4.776
-13.5 | -0.541 | 0.11167 | -0.026 | -4.847
-13 | -0.514 | 0.10769 | -0.026 | -4.769
-12.5 | -0.486 | 0.10237 | -0.026 | -4.748
-12 | -0.458 | 0.09919 | -0.026 | -4.623
-11.5 | -0.431 | 0.09608 | -0.027 | -4.485
-11 | -0.403 | 0.09323 | -0.027 | -4.326
-10.5 | -0.376 | 0.09426 | -0.027 | -3.984
-10 | -0.348 | 0.08534 | -0.028 | -4.076
-9.5 | -0.32 | 0.0813 | -0.027 | -3.935
-9 | -0.292 | 0.07745 | -0.027 | -3.773
-8.5 | -0.265 | 0.05941 | -0.028 | -4.455
-8 | -0.237 | 0.05485 | -0.028 | -4.321
-7.5 | -0.209 | 0.0693 | -0.028 | -3.02
-7 | -0.182 | 0.06755 | -0.029 | -2.689
-6.5 | -0.154 | 0.05536 | -0.028 | -2.779
-6 | -0.126 | 0.04755 | -0.028 | -2.654
-5.5 | -0.099 | 0.04269 | -0.029 | -2.31
-5 | -0.071 | 0.04332 | -0.027 | -1.637
-4.5 | -0.07 | 0.03912 | -0.03 | -1.792
-4 | -0.029 | 0.03488 | -0.031 | -0.82
-3.5 | 0.022 | 0.03205 | -0.034 | 0.699
-3 | 0.077 | 0.03049 | -0.036 | 2.527
-2.5 | 0.133 | 0.02901 | -0.038 | 4.589
-2 | 0.235 | 0.00768 | -0.072 | 30.545
-1.5 | 0.305 | 0.00775 | -0.073 | 39.367
-1 | 0.376 | 0.00772 | -0.074 | 48.706
-0.5 | 0.446 | 0.00754 | -0.075 | 59.117
0 | 0.511 | 0.00779 | -0.076 | 65.58
0.5 | 0.578 | 0.00793 | -0.077 | 72.918
1 | 0.646 | 0.00814 | -0.078 | 79.311
1.5 | 0.713 | 0.00669 | -0.079 | 106.676
2 | 0.78 | 0.00713 | -0.08 | 109.385
2.5 | 0.847 | 0.00754 | -0.081 | 112.344
3 | 0.913 | 0.00797 | -0.082 | 114.594
3.5 | 0.979 | 0.00846 | -0.083 | 115.753
4 | 1.045 | 0.00902 | -0.084 | 115.859
4.5 | 1.11 | 0.00968 | -0.085 | 114.693
5 | 1.173 | 0.01028 | -0.086 | 114.096
5.5 | 1.233 | 0.01091 | -0.087 | 113.039
6 | 1.29 | 0.01156 | -0.088 | 111.603
6.5 | 1.343 | 0.01219 | -0.089 | 110.168
7 | 1.382 | 0.01785 | -0.09 | 77.412
7.5 | 1.408 | 0.01918 | -0.091 | 73.427
8 | 1.412 | 0.0209 | -0.092 | 67.541
8.5 | 1.373 | 0.02312 | -0.092 | 59.383
9 | 1.211 | 0.02584 | -0.093 | 46.856
9.5 | 0.717 | 0.06705 | -0.049 | 10.689
10 | 0.744 | 0.06967 | -0.052 | 10.678
10.5 | 0.765 | 0.08526 | -0.041 | 8.974
11 | 0.791 | 0.09215 | -0.042 | 8.587
11.5 | 0.817 | 0.09573 | -0.043 | 8.536
12 | 0.844 | 0.09978 | -0.047 | 8.46
12.5 | 0.87 | 0.10341 | -0.047 | 8.412
13 | 0.896 | 0.10885 | -0.049 | 8.233

## 56. Re 2M Mach 0.50 (2)
BIGFOIL.COM POLAR EXPORT
NACA67-712 a=0.2
NACA67-712 a=0.2 |  |  |  | Cl Max: | 1.3178 | at alpha= | 12 | deg
XFOIL ncrit=9 |  |  |  | L/D Max: | 117.466 | at alpha= | 2 | deg
Re: | 2000000 |  |  | Cd Min: | 0.23356 | at alpha= | -20 | deg
Mach: | 0.5 |  |  | Cl=0 at alpha= | -5.4193 | deg
|  |  |  | @ Cl=0.1, Cd= | 0.014556
|  |  |  | @ Cl=0.4, Cd= | 0.0070229
|  |  |  | @ Cl=0.6, Cd= | 0.0069713
alpha (deg) | Cl | Cd | Cm | Cl/Cd
-20 | -0.4559 | 0.23356 | -0.0278 | -1.952
-19.5 | -0.434 | 0.22633 | -0.0323 | -1.9176
-19 | -0.4118 | 0.219 | -0.0369 | -1.8804
-18.5 | -0.3901 | 0.21182 | -0.0413 | -1.8417
-18 | -0.3686 | 0.20423 | -0.0458 | -1.8048
-17.5 | -0.3472 | 0.19674 | -0.0503 | -1.7648
-17 | -0.3257 | 0.18955 | -0.0545 | -1.7183
-16.5 | -0.3036 | 0.18297 | -0.0586 | -1.6593
-16 | -0.2815 | 0.17601 | -0.0629 | -1.5993
-15.5 | -0.2598 | 0.16892 | -0.0671 | -1.538
-15 | -0.238 | 0.16173 | -0.0712 | -1.4716
-14.5 | -0.2171 | 0.15453 | -0.0753 | -1.4049
-14 | -0.1969 | 0.14751 | -0.0793 | -1.3348
-13 | -0.1591 | 0.13307 | -0.0872 | -1.1956
-12 | -0.1221 | 0.11963 | -0.0943 | -1.0206
-11.5 | -0.103 | 0.11329 | -0.0977 | -0.90917
-11 | -0.0862 | 0.10631 | -0.1013 | -0.81084
-10.5 | -0.0703 | 0.09982 | -0.1047 | -0.70427
-10 | -0.0555 | 0.0934 | -0.1079 | -0.59422
-9.5 | -0.0416 | 0.08698 | -0.1109 | -0.47827
-9 | -0.0301 | 0.08065 | -0.1134 | -0.37322
-8.5 | -0.0164 | 0.07517 | -0.1159 | -0.21817
-7.5 | -0.014 | 0.06201 | -0.1221 | -0.22577
-7 | -0.0223 | 0.05685 | -0.1221 | -0.39226
-6.5 | -0.0264 | 0.05145 | -0.1207 | -0.51312
-6 | -0.0223 | 0.04469 | -0.1193 | -0.49899
-5 | 0.0161 | 0.03238 | -0.1134 | 0.49722
-4.5 | 0.0464 | 0.02656 | -0.1093 | 1.747
-4 | 0.0814 | 0.02062 | -0.1044 | 3.9476
-3.5 | 0.1137 | 0.01009 | -0.0987 | 11.2686
-3 | 0.1818 | 0.0086 | -0.0982 | 21.1395
-2.5 | 0.2482 | 0.0081 | -0.0975 | 30.642
-2 | 0.3132 | 0.00774 | -0.0968 | 40.4651
-1.5 | 0.3722 | 0.00713 | -0.0951 | 52.202
-1 | 0.4319 | 0.0069 | -0.0937 | 62.5942
-0.5 | 0.4882 | 0.00683 | -0.0918 | 71.4788
0 | 0.5393 | 0.00681 | -0.0889 | 79.1924
0.5 | 0.5901 | 0.00694 | -0.086 | 85.0288
1 | 0.6376 | 0.00709 | -0.0825 | 89.9295
1.5 | 0.6784 | 0.00715 | -0.0777 | 94.8811
2 | 0.6813 | 0.0058 | -0.0657 | 117.4655
2.5 | 0.7194 | 0.00621 | -0.0603 | 115.8454
3 | 0.7595 | 0.00671 | -0.0554 | 113.1893
3.5 | 0.8022 | 0.00719 | -0.051 | 111.5716
4 | 0.8453 | 0.00776 | -0.0469 | 108.9304
4.5 | 0.8897 | 0.00832 | -0.0431 | 106.9351
5 | 0.9354 | 0.00893 | -0.0395 | 104.748
5.5 | 0.9774 | 0.00965 | -0.0353 | 101.285
6 | 1.0166 | 0.01052 | -0.0306 | 96.635
6.5 | 1.0548 | 0.01143 | -0.0258 | 92.2835
7 | 1.0933 | 0.0124 | -0.021 | 88.1694
7.5 | 1.1332 | 0.01353 | -0.0167 | 83.7546
8 | 1.1719 | 0.01607 | -0.0148 | 72.9247
9 | 1.2107 | 0.02221 | -0.0052 | 54.5115
9.5 | 1.2385 | 0.02451 | -0.0004 | 50.5304
10 | 1.265 | 0.02712 | 0.0042 | 46.6445
10.5 | 1.2882 | 0.03016 | 0.0086 | 42.7122
11 | 1.3073 | 0.03378 | 0.0128 | 38.7004
11.5 | 1.3168 | 0.03838 | 0.0168 | 34.3095
12 | 1.3178 | 0.04407 | 0.0202 | 29.9024
12.5 | 1.3115 | 0.05077 | 0.0226 | 25.8322
13 | 1.2906 | 0.05929 | 0.0237 | 21.7676
13.5 | 1.2672 | 0.06863 | 0.0235 | 18.4642
14 | 1.2412 | 0.07881 | 0.022 | 15.7493
14.5 | 1.2151 | 0.08966 | 0.019 | 13.5523
15 | 1.1868 | 0.10161 | 0.0145 | 11.68
15.5 | 1.1593 | 0.11422 | 0.0085 | 10.1497
16 | 1.1331 | 0.1274 | 0.0013 | 8.894
16.5 | 1.1081 | 0.14112 | -0.0068 | 7.8522
17 | 1.0859 | 0.1551 | -0.0155 | 7.0013

## 57. Re 3M Mach 0.00 (1)
BIGFOIL.COM POLAR EXPORT
NACA67-712 a=0.2
NACA67-712 a=0.2 |  |  |  | Cl Max: | 1.462 | at alpha= | 11 | deg
JavaFoil+Calcfoil stall+Eppler ext transition |  |  |  | L/D Max: | 130.959 | at alpha= | 7 | deg
Re: | 3000000 |  |  | Cd Min: | 0.00573 | at alpha= | 1.5 | deg
Mach: | 0 |  |  | Cl=0 at alpha= | -3.7155 | deg
|  |  |  | @ Cl=0.1, Cd= | 0.0069
|  |  |  | @ Cl=0.4, Cd= | 0.0065597
|  |  |  | @ Cl=0.6, Cd= | 0.006381
alpha (deg) | Cl | Cd | Cm | Cl/Cd
-16.5 | -0.305 | 0.13299 | -0.019 | -2.296
-16 | -0.317 | 0.12782 | -0.02 | -2.478
-15.5 | -0.328 | 0.12152 | -0.02 | -2.699
-15 | -0.339 | 0.11551 | -0.02 | -2.934
-14.5 | -0.349 | 0.11294 | -0.02 | -3.094
-14 | -0.359 | 0.10522 | -0.02 | -3.416
-13.5 | -0.368 | 0.10238 | -0.02 | -3.599
-13 | -0.376 | 0.09579 | -0.021 | -3.93
-12.5 | -0.383 | 0.091 | -0.021 | -4.209
-12 | -0.388 | 0.08338 | -0.022 | -4.652
-11.5 | -0.39 | 0.07992 | -0.022 | -4.884
-11 | -0.39 | 0.07572 | -0.022 | -5.157
-10.5 | -0.388 | 0.06915 | -0.023 | -5.609
-10 | -0.382 | 0.06608 | -0.023 | -5.777
-9.5 | -0.372 | 0.06273 | -0.023 | -5.935
-9 | -0.359 | 0.05811 | -0.024 | -6.18
-8.5 | -0.342 | 0.05447 | -0.025 | -6.28
-8 | -0.321 | 0.05077 | -0.026 | -6.322
-7.5 | -0.296 | 0.04688 | -0.027 | -6.314
-7 | -0.267 | 0.04382 | -0.028 | -6.095
-6.5 | -0.234 | 0.04103 | -0.029 | -5.715
-6 | -0.198 | 0.03844 | -0.03 | -5.156
-5.5 | -0.159 | 0.03588 | -0.031 | -4.436
-5 | -0.117 | 0.03349 | -0.033 | -3.506
-4.5 | -0.09 | 0.007 | -0.059 | -12.869
-4 | -0.033 | 0.00697 | -0.06 | -4.78
-3.5 | 0.025 | 0.00688 | -0.061 | 3.642
-3 | 0.084 | 0.0069 | -0.061 | 12.251
-2.5 | 0.144 | 0.0069 | -0.062 | 20.933
-2 | 0.205 | 0.00696 | -0.063 | 29.439
-1.5 | 0.266 | 0.00699 | -0.064 | 38.013
-1 | 0.326 | 0.00665 | -0.065 | 49.107
-0.5 | 0.387 | 0.00639 | -0.066 | 60.545
0 | 0.446 | 0.00716 | -0.066 | 62.253
0.5 | 0.505 | 0.00725 | -0.067 | 69.621
1 | 0.564 | 0.0074 | -0.068 | 76.181
1.5 | 0.623 | 0.00573 | -0.069 | 108.734
2 | 0.681 | 0.00601 | -0.07 | 113.309
2.5 | 0.74 | 0.00629 | -0.071 | 117.671
3 | 0.798 | 0.00658 | -0.072 | 121.263
3.5 | 0.856 | 0.00691 | -0.072 | 123.872
4 | 0.914 | 0.00718 | -0.073 | 127.222
4.5 | 0.971 | 0.00757 | -0.074 | 128.365
5 | 1.027 | 0.00795 | -0.075 | 129.229
5.5 | 1.083 | 0.00833 | -0.076 | 129.913
6 | 1.137 | 0.00871 | -0.077 | 130.458
6.5 | 1.188 | 0.00909 | -0.078 | 130.782
7 | 1.238 | 0.00946 | -0.079 | 130.959
7.5 | 1.28 | 0.0132 | -0.079 | 96.989
8 | 1.322 | 0.01384 | -0.08 | 95.569
8.5 | 1.361 | 0.01457 | -0.081 | 93.399
9 | 1.395 | 0.01543 | -0.082 | 90.386
9.5 | 1.424 | 0.01627 | -0.083 | 87.537
10 | 1.445 | 0.0174 | -0.084 | 83.038
10.5 | 1.457 | 0.01828 | -0.085 | 79.726
11 | 1.462 | 0.01928 | -0.085 | 75.818
11.5 | 1.459 | 0.02035 | -0.086 | 71.684
12 | 1.448 | 0.02144 | -0.087 | 67.545
12.5 | 1.43 | 0.02289 | -0.088 | 62.472
13 | 1.405 | 0.02434 | -0.088 | 57.737
13.5 | 1.374 | 0.02597 | -0.089 | 52.907
14 | 1.337 | 0.02788 | -0.09 | 47.957
14.5 | 1.295 | 0.02998 | -0.091 | 43.206
15 | 1.251 | 0.03177 | -0.091 | 39.374
15.5 | 1.203 | 0.03415 | -0.092 | 35.22
16 | 1.148 | 0.03842 | -0.092 | 29.87

## 58. Re 3M Mach 0.00 (2)
BIGFOIL.COM POLAR EXPORT
NACA67-712 a=0.2
NACA67-712 a=0.2 |  |  |  | Cl Max: | 1.5417 | at alpha= | 18.5 | deg
XFOIL ncrit=9 |  |  |  | L/D Max: | 150.325 | at alpha= | 3.5 | deg
Re: | 3000000 |  |  | Cd Min: | 0.07911 | at alpha= | 20 | deg
Mach: | 0 |  |  | Cl=0 at alpha= | -4.191 | deg
|  |  |  | @ Cl=0.1, Cd= | 0.0065329
|  |  |  | @ Cl=0.4, Cd= | 0.0057893
|  |  |  | @ Cl=0.6, Cd= | 0.0044938
alpha (deg) | Cl | Cd | Cm | Cl/Cd
-9.5 | -0.5585 | 0.01574 | -0.0773 | -35.4828
-9 | -0.5106 | 0.01415 | -0.0766 | -36.0848
-8.5 | -0.4604 | 0.01298 | -0.0762 | -35.47
-7.5 | -0.3593 | 0.01012 | -0.0752 | -35.504
-7 | -0.3058 | 0.00923 | -0.0752 | -33.1311
-6.5 | -0.2517 | 0.0086 | -0.0752 | -29.2674
-6 | -0.1974 | 0.00815 | -0.0752 | -24.2209
-5.5 | -0.1435 | 0.00767 | -0.0752 | -18.7093
-5 | -0.0887 | 0.00731 | -0.0753 | -12.1341
-4.5 | -0.0338 | 0.00703 | -0.0754 | -4.808
-4 | 0.0209 | 0.00681 | -0.0755 | 3.069
-3.5 | 0.0772 | 0.00665 | -0.0759 | 11.609
-3 | 0.1317 | 0.00637 | -0.076 | 20.675
-2.5 | 0.1871 | 0.00622 | -0.0762 | 30.0804
-2 | 0.2428 | 0.00612 | -0.0766 | 39.6732
-1.5 | 0.2964 | 0.00587 | -0.0764 | 50.494
-1 | 0.3505 | 0.00578 | -0.0764 | 60.6401
-0.5 | 0.4036 | 0.00579 | -0.0763 | 69.7064
0 | 0.4555 | 0.00582 | -0.0759 | 78.2646
0.5 | 0.5072 | 0.0059 | -0.0754 | 85.9661
1 | 0.558 | 0.00592 | -0.0749 | 94.2568
1.5 | 0.5887 | 0.00448 | -0.0708 | 131.4062
2 | 0.6379 | 0.00454 | -0.0699 | 140.5066
2.5 | 0.6882 | 0.00475 | -0.0692 | 144.8842
3 | 0.7375 | 0.00499 | -0.0683 | 147.7956
3.5 | 0.7862 | 0.00523 | -0.0673 | 150.325
4.5 | 0.8763 | 0.00589 | -0.0641 | 148.7776
5 | 0.914 | 0.0063 | -0.061 | 145.0794
5.5 | 0.9418 | 0.00685 | -0.0559 | 137.4891
6 | 0.9762 | 0.00733 | -0.0523 | 133.1787
7 | 1.0461 | 0.00841 | -0.0457 | 124.3876
7.5 | 1.0746 | 0.00923 | -0.0414 | 116.4247
8 | 1.0903 | 0.01054 | -0.035 | 103.444
9 | 1.1457 | 0.01304 | -0.0279 | 87.8604
9.5 | 1.2036 | 0.01403 | -0.0308 | 85.7876
11 | 1.3027 | 0.01693 | -0.0236 | 76.9462
11.5 | 1.331 | 0.01813 | -0.0207 | 73.4142
12 | 1.3585 | 0.01943 | -0.0178 | 69.9177
12.5 | 1.3833 | 0.02092 | -0.0149 | 66.1233
13 | 1.4085 | 0.02248 | -0.0122 | 62.6557
13.5 | 1.4305 | 0.02428 | -0.0093 | 58.9168
14 | 1.4535 | 0.02612 | -0.0068 | 55.647
14.5 | 1.4713 | 0.02841 | -0.0041 | 51.7881
15 | 1.4869 | 0.031 | -0.0015 | 47.9645
15.5 | 1.505 | 0.03353 | 0.0005 | 44.8852
16 | 1.5187 | 0.03658 | 0.0025 | 41.5172
16.5 | 1.5283 | 0.04019 | 0.0043 | 38.0269
17 | 1.5339 | 0.04435 | 0.0058 | 34.5862
17.5 | 1.5364 | 0.04911 | 0.0069 | 31.2849
18 | 1.538 | 0.0542 | 0.0074 | 28.3764
18.5 | 1.5417 | 0.05937 | 0.0073 | 25.9677
19 | 1.541 | 0.06528 | 0.0067 | 23.606
19.5 | 1.5405 | 0.07137 | 0.0056 | 21.5847
20 | 1.5301 | 0.07911 | 0.0039 | 19.3414

## 59. Re 3M Mach 0.10 (1)
BIGFOIL.COM POLAR EXPORT
NACA67-712 a=0.2
NACA67-712 a=0.2 |  |  |  | Cl Max: | 1.458 | at alpha= | 11 | deg
JavaFoil+Calcfoil stall+Eppler ext transition |  |  |  | L/D Max: | 130.531 | at alpha= | 7 | deg
Re: | 3000000 |  |  | Cd Min: | 0.00576 | at alpha= | 1.5 | deg
Mach: | 0.1 |  |  | Cl=0 at alpha= | -3.7155 | deg
|  |  |  | @ Cl=0.1, Cd= | 0.00693
|  |  |  | @ Cl=0.4, Cd= | 0.0065598
|  |  |  | @ Cl=0.6, Cd= | 0.0064827
alpha (deg) | Cl | Cd | Cm | Cl/Cd
-16 | -0.276 | 0.13302 | -0.019 | -2.071
-15.5 | -0.289 | 0.12338 | -0.02 | -2.34
-15 | -0.302 | 0.11695 | -0.02 | -2.58
-14.5 | -0.315 | 0.11354 | -0.02 | -2.77
-14 | -0.327 | 0.10743 | -0.02 | -3.042
-13.5 | -0.338 | 0.10325 | -0.021 | -3.278
-13 | -0.349 | 0.09836 | -0.021 | -3.549
-12.5 | -0.358 | 0.09148 | -0.021 | -3.917
-12 | -0.366 | 0.08708 | -0.021 | -4.202
-11.5 | -0.371 | 0.08093 | -0.022 | -4.588
-11 | -0.374 | 0.07645 | -0.022 | -4.895
-10.5 | -0.374 | 0.06978 | -0.023 | -5.363
-10 | -0.371 | 0.06734 | -0.023 | -5.505
-9.5 | -0.364 | 0.06324 | -0.023 | -5.749
-9 | -0.353 | 0.05898 | -0.024 | -5.977
-8.5 | -0.337 | 0.05496 | -0.025 | -6.136
-8 | -0.318 | 0.05135 | -0.025 | -6.186
-7.5 | -0.294 | 0.0472 | -0.027 | -6.227
-7 | -0.266 | 0.04416 | -0.028 | -6.021
-6.5 | -0.234 | 0.04124 | -0.029 | -5.671
-6 | -0.198 | 0.03867 | -0.03 | -5.123
-5.5 | -0.159 | 0.03616 | -0.031 | -4.404
-5 | -0.118 | 0.03379 | -0.032 | -3.481
-4.5 | -0.09 | 0.00701 | -0.059 | -12.895
-4 | -0.033 | 0.00698 | -0.06 | -4.789
-3.5 | 0.025 | 0.00694 | -0.061 | 3.623
-3 | 0.085 | 0.00691 | -0.062 | 12.279
-2.5 | 0.145 | 0.00699 | -0.063 | 20.78
-2 | 0.206 | 0.00696 | -0.063 | 29.575
-1.5 | 0.267 | 0.00705 | -0.064 | 37.839
-1 | 0.328 | 0.00664 | -0.065 | 49.365
-0.5 | 0.389 | 0.00642 | -0.066 | 60.602
0 | 0.448 | 0.00717 | -0.067 | 62.488
0.5 | 0.507 | 0.00725 | -0.068 | 69.944
1 | 0.567 | 0.0074 | -0.068 | 76.559
1.5 | 0.626 | 0.00576 | -0.069 | 108.657
2 | 0.685 | 0.00603 | -0.07 | 113.542
2.5 | 0.743 | 0.00632 | -0.071 | 117.697
3 | 0.802 | 0.00661 | -0.072 | 121.349
3.5 | 0.86 | 0.00696 | -0.073 | 123.61
4 | 0.918 | 0.00722 | -0.074 | 127.242
4.5 | 0.976 | 0.00763 | -0.075 | 127.884
5 | 1.032 | 0.008 | -0.075 | 128.969
5.5 | 1.088 | 0.00838 | -0.076 | 129.761
6 | 1.142 | 0.00879 | -0.077 | 129.834
6.5 | 1.194 | 0.00915 | -0.078 | 130.468
7 | 1.244 | 0.00953 | -0.079 | 130.531
7.5 | 1.286 | 0.01333 | -0.08 | 96.475
8 | 1.327 | 0.01396 | -0.081 | 95.049
8.5 | 1.365 | 0.01474 | -0.081 | 92.632
9 | 1.398 | 0.0156 | -0.082 | 89.626
9.5 | 1.427 | 0.01653 | -0.083 | 86.291
10 | 1.446 | 0.01761 | -0.084 | 82.124
10.5 | 1.456 | 0.0186 | -0.085 | 78.288
11 | 1.458 | 0.01963 | -0.086 | 74.296
11.5 | 1.452 | 0.02066 | -0.087 | 70.277
12 | 1.437 | 0.02189 | -0.087 | 65.667
12.5 | 1.415 | 0.02332 | -0.088 | 60.682
13 | 1.385 | 0.02491 | -0.089 | 55.59
13.5 | 1.348 | 0.02663 | -0.09 | 50.631
14 | 1.306 | 0.02871 | -0.09 | 45.473
14.5 | 1.258 | 0.03096 | -0.091 | 40.626
15 | 1.207 | 0.033 | -0.091 | 36.581
15.5 | 1.15 | 0.03646 | -0.092 | 31.554
16 | 1.081 | 0.04337 | -0.091 | 24.915

## 60. Re 3M Mach 0.10 (2)
BIGFOIL.COM POLAR EXPORT
NACA67-712 a=0.2
NACA67-712 a=0.2 |  |  |  | Cl Max: | 1.5287 | at alpha= | 18.5 | deg
XFOIL ncrit=9 |  |  |  | L/D Max: | 150.811 | at alpha= | 4 | deg
Re: | 3000000 |  |  | Cd Min: | 0.13679 | at alpha= | -14 | deg
Mach: | 0.1 |  |  | Cl=0 at alpha= | -4.1933 | deg
|  |  |  | @ Cl=0.1, Cd= | 0.006562
|  |  |  | @ Cl=0.4, Cd= | 0.0058076
|  |  |  | @ Cl=0.6, Cd= | 0.0046841
alpha (deg) | Cl | Cd | Cm | Cl/Cd
-14 | -0.234 | 0.13679 | -0.0694 | -1.7107
-13.5 | -0.2256 | 0.12874 | -0.0728 | -1.7524
-13 | -0.2101 | 0.12295 | -0.0758 | -1.7088
-12.5 | -0.1938 | 0.11735 | -0.0789 | -1.6515
-12 | -0.1813 | 0.11024 | -0.0821 | -1.6446
-11.5 | -0.1693 | 0.10389 | -0.085 | -1.6296
-11 | -0.16 | 0.09728 | -0.0878 | -1.6447
-10.5 | -0.1508 | 0.09102 | -0.0905 | -1.6568
-9 | -0.5084 | 0.01597 | -0.0788 | -31.8347
-8.5 | -0.4612 | 0.01401 | -0.0778 | -32.9193
-8 | -0.412 | 0.01236 | -0.0771 | -33.3333
-7.5 | -0.3614 | 0.01054 | -0.0764 | -34.2884
-7 | -0.3079 | 0.00947 | -0.0762 | -32.5132
-6.5 | -0.2534 | 0.00874 | -0.0761 | -28.9931
-6 | -0.1986 | 0.00824 | -0.0761 | -24.1019
-5.5 | -0.1441 | 0.00774 | -0.076 | -18.6176
-5 | -0.089 | 0.00735 | -0.076 | -12.1088
-4.5 | -0.0338 | 0.00704 | -0.0761 | -4.8011
-4 | 0.0213 | 0.00683 | -0.0762 | 3.1186
-3.5 | 0.078 | 0.00667 | -0.0766 | 11.6942
-3 | 0.133 | 0.0064 | -0.0766 | 20.7812
-2.5 | 0.1887 | 0.00624 | -0.0768 | 30.2404
-2 | 0.2446 | 0.00613 | -0.0771 | 39.9021
-1.5 | 0.2985 | 0.00588 | -0.077 | 50.7653
-1 | 0.3529 | 0.00579 | -0.0769 | 60.9499
-0.5 | 0.4063 | 0.00581 | -0.0767 | 69.9312
0 | 0.4583 | 0.00584 | -0.0763 | 78.476
0.5 | 0.5101 | 0.00592 | -0.0758 | 86.1655
1 | 0.561 | 0.00595 | -0.0752 | 94.2857
1.5 | 0.5943 | 0.0047 | -0.0716 | 126.4468
2 | 0.6408 | 0.00457 | -0.0701 | 140.2188
2.5 | 0.6913 | 0.00477 | -0.0694 | 144.9266
3 | 0.7404 | 0.00502 | -0.0684 | 147.49
3.5 | 0.7891 | 0.00526 | -0.0673 | 150.019
4 | 0.837 | 0.00555 | -0.0662 | 150.8108
4.5 | 0.8789 | 0.00592 | -0.0638 | 148.4628
5 | 0.9147 | 0.00632 | -0.0602 | 144.731
5.5 | 0.9431 | 0.0069 | -0.0552 | 136.6812
6 | 0.9779 | 0.00739 | -0.0515 | 132.3275
6.5 | 1.014 | 0.00792 | -0.0484 | 128.0303
7 | 1.0484 | 0.00848 | -0.0449 | 123.6321
7.5 | 1.0767 | 0.00933 | -0.0406 | 115.4019
8.5 | 1.1124 | 0.01189 | -0.0287 | 93.5576
9 | 1.1497 | 0.01323 | -0.0273 | 86.901
9.5 | 1.2079 | 0.01426 | -0.0302 | 84.7055
11 | 1.3043 | 0.01728 | -0.0222 | 75.4803
11.5 | 1.3329 | 0.01852 | -0.0193 | 71.9708
12 | 1.3603 | 0.01986 | -0.0164 | 68.4945
12.5 | 1.3852 | 0.0214 | -0.0134 | 64.729
13 | 1.4083 | 0.02314 | -0.0104 | 60.86
13.5 | 1.4309 | 0.02498 | -0.0075 | 57.2818
14 | 1.4523 | 0.02702 | -0.0049 | 53.7491
14.5 | 1.4677 | 0.02959 | -0.002 | 49.6012
15 | 1.4861 | 0.03209 | 0.0003 | 46.3104
15.5 | 1.5021 | 0.0349 | 0.0024 | 43.0401
16.5 | 1.5208 | 0.0423 | 0.0062 | 35.9527
17 | 1.5202 | 0.04728 | 0.0077 | 32.1531
17.5 | 1.5285 | 0.05166 | 0.0084 | 29.5877
18 | 1.5284 | 0.05715 | 0.0086 | 26.7437
18.5 | 1.5287 | 0.06294 | 0.0083 | 24.2882
19 | 1.5251 | 0.06943 | 0.0074 | 21.966
19.5 | 1.5231 | 0.076 | 0.006 | 20.0408
20 | 1.509 | 0.08455 | 0.0036 | 17.8474

## 61. Re 3M Mach 0.25 (1)
BIGFOIL.COM POLAR EXPORT
NACA67-712 a=0.2
NACA67-712 a=0.2 |  |  |  | Cl Max: | 1.446 | at alpha= | 10 | deg
JavaFoil+Calcfoil stall+Eppler ext transition |  |  |  | L/D Max: | 128.475 | at alpha= | 6.5 | deg
Re: | 3000000 |  |  | Cd Min: | 0.0059 | at alpha= | 1.5 | deg
Mach: | 0.25 |  |  | Cl=0 at alpha= | -3.7167 | deg
|  |  |  | @ Cl=0.1, Cd= | 0.0070189
|  |  |  | @ Cl=0.4, Cd= | 0.00718
|  |  |  | @ Cl=0.6, Cd= | 0.0070498
alpha (deg) | Cl | Cd | Cm | Cl/Cd
-13.5 | -0.057 | 0.10331 | -0.022 | -0.555
-13 | -0.054 | 0.09783 | -0.022 | -0.556
-12.5 | -0.093 | 0.09458 | -0.022 | -0.981
-12 | -0.153 | 0.09142 | -0.022 | -1.672
-11.5 | -0.193 | 0.08558 | -0.022 | -2.252
-11 | -0.225 | 0.07975 | -0.023 | -2.824
-10.5 | -0.252 | 0.07435 | -0.023 | -3.386
-10 | -0.272 | 0.07221 | -0.023 | -3.771
-9.5 | -0.287 | 0.0656 | -0.023 | -4.372
-9 | -0.294 | 0.06251 | -0.024 | -4.709
-8.5 | -0.295 | 0.05861 | -0.024 | -5.033
-8 | -0.288 | 0.05419 | -0.025 | -5.323
-7.5 | -0.275 | 0.04996 | -0.025 | -5.502
-7 | -0.255 | 0.04602 | -0.027 | -5.537
-6.5 | -0.228 | 0.04332 | -0.028 | -5.267
-6 | -0.196 | 0.03998 | -0.029 | -4.905
-5.5 | -0.159 | 0.0373 | -0.03 | -4.272
-5 | -0.118 | 0.03496 | -0.031 | -3.388
-4.5 | -0.074 | 0.03242 | -0.034 | -2.297
-4 | -0.034 | 0.00704 | -0.062 | -4.846
-3.5 | 0.026 | 0.00706 | -0.063 | 3.645
-3 | 0.087 | 0.007 | -0.063 | 12.419
-2.5 | 0.149 | 0.00709 | -0.064 | 21.015
-2 | 0.211 | 0.00705 | -0.065 | 29.965
-1.5 | 0.274 | 0.00669 | -0.066 | 40.976
-1 | 0.337 | 0.00644 | -0.067 | 52.343
-0.5 | 0.4 | 0.00718 | -0.068 | 55.643
0 | 0.46 | 0.00727 | -0.068 | 63.216
0.5 | 0.521 | 0.00734 | -0.069 | 70.89
1 | 0.581 | 0.00757 | -0.07 | 76.802
1.5 | 0.642 | 0.0059 | -0.071 | 108.751
2 | 0.703 | 0.00618 | -0.072 | 113.596
2.5 | 0.763 | 0.00649 | -0.073 | 117.471
3 | 0.823 | 0.00682 | -0.074 | 120.628
3.5 | 0.882 | 0.00719 | -0.075 | 122.791
4 | 0.942 | 0.00748 | -0.076 | 125.984
4.5 | 1.001 | 0.0079 | -0.077 | 126.659
5 | 1.059 | 0.0083 | -0.077 | 127.585
5.5 | 1.115 | 0.00872 | -0.078 | 127.918
6 | 1.17 | 0.00913 | -0.079 | 128.161
6.5 | 1.223 | 0.00952 | -0.08 | 128.475
7 | 1.273 | 0.00994 | -0.081 | 128.003
7.5 | 1.313 | 0.01401 | -0.082 | 93.751
8 | 1.353 | 0.01475 | -0.083 | 91.77
8.5 | 1.388 | 0.01559 | -0.084 | 88.984
9 | 1.416 | 0.01663 | -0.084 | 85.135
9.5 | 1.436 | 0.01784 | -0.085 | 80.505
10 | 1.446 | 0.01897 | -0.086 | 76.225
10.5 | 1.44 | 0.02005 | -0.087 | 71.814
11 | 1.421 | 0.0214 | -0.088 | 66.43
11.5 | 1.389 | 0.02285 | -0.089 | 60.805
12 | 1.344 | 0.02432 | -0.089 | 55.274
12.5 | 1.285 | 0.02624 | -0.09 | 48.958
13 | 1.211 | 0.029 | -0.091 | 41.769
13.5 | 1.126 | 0.0322 | -0.091 | 34.962
14 | 1 | 0.04404 | -0.088 | 22.698
14.5 | 0.799 | 0.10512 | -0.056 | 7.598
15 | 0.707 | 0.11448 | -0.053 | 6.171

## 62. Re 3M Mach 0.25 (2)
BIGFOIL.COM POLAR EXPORT
NACA67-712 a=0.2
NACA67-712 a=0.2 |  |  |  | Cl Max: | 1.1218 | at alpha= | 8.5 | deg
XFOIL ncrit=9 |  |  |  | L/D Max: | 147.809 | at alpha= | 4 | deg
Re: | 3000000 |  |  | Cd Min: | 0.08499 | at alpha= | -10 | deg
Mach: | 0.25 |  |  | Cl=0 at alpha= | -4.2124 | deg
|  |  |  | @ Cl=0.1, Cd= | 0.0067176
|  |  |  | @ Cl=0.4, Cd= | 0.005879
|  |  |  | @ Cl=0.6, Cd= | 0.0059637
alpha (deg) | Cl | Cd | Cm | Cl/Cd
-10 | -0.1326 | 0.08499 | -0.096 | -1.5602
-9.5 | -0.1283 | 0.07838 | -0.0987 | -1.6369
-9 | -0.1169 | 0.07396 | -0.1008 | -1.5806
-8.5 | -0.143 | 0.0653 | -0.1044 | -2.1899
-8 | -0.1577 | 0.06037 | -0.1026 | -2.6122
-7 | -0.316 | 0.01227 | -0.0826 | -25.7539
-6.5 | -0.2626 | 0.01004 | -0.0817 | -26.1554
-6 | -0.2054 | 0.00904 | -0.0812 | -22.7212
-5.5 | -0.1475 | 0.00831 | -0.0809 | -17.7497
-5 | -0.0904 | 0.00764 | -0.0805 | -11.8325
-4.5 | -0.0333 | 0.00722 | -0.0801 | -4.6122
-4 | 0.0246 | 0.007 | -0.0801 | 3.5143
-3.5 | 0.0828 | 0.00675 | -0.0801 | 12.2667
-3 | 0.1412 | 0.00664 | -0.0803 | 21.2651
-2.5 | 0.1976 | 0.00632 | -0.0801 | 31.2658
-2 | 0.255 | 0.00618 | -0.0802 | 41.2621
-1.5 | 0.3105 | 0.00596 | -0.0799 | 52.0973
-1 | 0.3658 | 0.00586 | -0.0797 | 62.4232
-0.5 | 0.4199 | 0.00589 | -0.0792 | 71.2903
0 | 0.4727 | 0.00594 | -0.0785 | 79.5791
0.5 | 0.5252 | 0.00603 | -0.0778 | 87.0978
1 | 0.5776 | 0.00609 | -0.0771 | 94.844
1.5 | 0.6237 | 0.00583 | -0.0754 | 106.9811
2 | 0.6562 | 0.00473 | -0.071 | 138.7315
2.5 | 0.7064 | 0.00494 | -0.0698 | 142.996
3 | 0.7562 | 0.00517 | -0.0685 | 146.2669
3.5 | 0.8037 | 0.00544 | -0.0668 | 147.739
4 | 0.8499 | 0.00575 | -0.0648 | 147.8087
5 | 0.9197 | 0.00656 | -0.0562 | 140.1982
5.5 | 0.9513 | 0.00719 | -0.0516 | 132.3088
6 | 0.9872 | 0.00775 | -0.0478 | 127.3806
6.5 | 1.0244 | 0.00833 | -0.0444 | 122.9772
7 | 1.0599 | 0.00897 | -0.0408 | 118.1605
7.5 | 1.087 | 0.00994 | -0.0358 | 109.3561
8 | 1.1006 | 0.01144 | -0.0288 | 96.2063
8.5 | 1.1218 | 0.01285 | -0.0235 | 87.2996

## 63. Re 3M Mach 0.50 (1)
BIGFOIL.COM POLAR EXPORT
NACA67-712 a=0.2
NACA67-712 a=0.2 |  |  |  | Cl Max: | 1.414 | at alpha= | 8 | deg
JavaFoil+Calcfoil stall+Eppler ext transition |  |  |  | L/D Max: | 120.033 | at alpha= | 4.5 | deg
Re: | 3000000 |  |  | Cd Min: | 0.00663 | at alpha= | 1.5 | deg
Mach: | 0.5 |  |  | Cl=0 at alpha= | -3.7157 | deg
|  |  |  | @ Cl=0.1, Cd= | 0.02312
|  |  |  | @ Cl=0.4, Cd= | 0.0076011
|  |  |  | @ Cl=0.6, Cd= | 0.0077946
alpha (deg) | Cl | Cd | Cm | Cl/Cd
-20 | -0.899 | 0.16584 | -0.024 | -5.422
-19.5 | -0.872 | 0.16002 | -0.025 | -5.452
-19 | -0.845 | 0.15819 | -0.025 | -5.344
-18.5 | -0.818 | 0.15341 | -0.025 | -5.333
-18 | -0.791 | 0.14596 | -0.026 | -5.422
-17.5 | -0.762 | 0.14318 | -0.025 | -5.325
-17 | -0.735 | 0.13763 | -0.025 | -5.337
-16.5 | -0.707 | 0.13343 | -0.025 | -5.3
-16 | -0.68 | 0.12671 | -0.025 | -5.366
-15.5 | -0.653 | 0.12274 | -0.026 | -5.317
-15 | -0.625 | 0.11894 | -0.026 | -5.256
-14.5 | -0.598 | 0.11234 | -0.027 | -5.321
-14 | -0.57 | 0.1139 | -0.027 | -5.007
-13.5 | -0.542 | 0.10631 | -0.026 | -5.095
-13 | -0.514 | 0.10037 | -0.026 | -5.119
-12.5 | -0.486 | 0.09726 | -0.026 | -5
-12 | -0.459 | 0.09428 | -0.027 | -4.866
-11.5 | -0.431 | 0.08951 | -0.027 | -4.816
-11 | -0.403 | 0.08674 | -0.027 | -4.651
-10.5 | -0.376 | 0.08721 | -0.028 | -4.31
-10 | -0.348 | 0.08147 | -0.028 | -4.272
-9.5 | -0.32 | 0.0697 | -0.027 | -4.592
-9 | -0.292 | 0.06222 | -0.028 | -4.7
-8.5 | -0.265 | 0.05688 | -0.029 | -4.657
-8 | -0.237 | 0.05238 | -0.029 | -4.529
-7.5 | -0.21 | 0.04875 | -0.03 | -4.298
-7 | -0.182 | 0.04522 | -0.03 | -4.022
-6.5 | -0.154 | 0.05223 | -0.029 | -2.947
-6 | -0.126 | 0.04561 | -0.029 | -2.768
-5.5 | -0.099 | 0.04168 | -0.03 | -2.367
-5 | -0.071 | 0.04196 | -0.029 | -1.691
-4.5 | -0.07 | 0.03786 | -0.031 | -1.853
-4 | -0.029 | 0.03405 | -0.033 | -0.841
-3.5 | 0.022 | 0.0319 | -0.036 | 0.704
-3 | 0.078 | 0.02844 | -0.041 | 2.729
-2.5 | 0.165 | 0.0074 | -0.071 | 22.243
-2 | 0.235 | 0.00745 | -0.072 | 31.5
-1.5 | 0.305 | 0.00745 | -0.073 | 40.981
-1 | 0.376 | 0.00756 | -0.074 | 49.717
-0.5 | 0.446 | 0.00768 | -0.075 | 58.118
0 | 0.511 | 0.00753 | -0.076 | 67.866
0.5 | 0.579 | 0.00771 | -0.077 | 75.069
1 | 0.646 | 0.00798 | -0.078 | 81.043
1.5 | 0.714 | 0.00663 | -0.079 | 107.712
2 | 0.781 | 0.00697 | -0.08 | 112.085
2.5 | 0.848 | 0.00727 | -0.081 | 116.59
3 | 0.914 | 0.00771 | -0.082 | 118.549
3.5 | 0.98 | 0.00823 | -0.083 | 119.024
4 | 1.046 | 0.00874 | -0.084 | 119.64
4.5 | 1.111 | 0.00926 | -0.085 | 120.033
5 | 1.174 | 0.00978 | -0.086 | 119.96
5.5 | 1.234 | 0.01032 | -0.087 | 119.677
6 | 1.292 | 0.01085 | -0.088 | 119.116
6.5 | 1.344 | 0.01141 | -0.089 | 117.844
7 | 1.384 | 0.01659 | -0.09 | 83.409
7.5 | 1.41 | 0.01785 | -0.091 | 79.034
8 | 1.414 | 0.01942 | -0.092 | 72.809
8.5 | 1.376 | 0.0215 | -0.093 | 63.979
9 | 1.213 | 0.02396 | -0.093 | 50.615
9.5 | 0.856 | 0.0271 | -0.094 | 31.585
10 | 0.887 | 0.02803 | -0.095 | 31.631
10.5 | 0.765 | 0.07957 | -0.042 | 9.621
11 | 0.792 | 0.07846 | -0.046 | 10.099
11.5 | 0.818 | 0.08963 | -0.045 | 9.125
12 | 0.844 | 0.09414 | -0.048 | 8.971
12.5 | 0.87 | 0.09898 | -0.048 | 8.793
13 | 0.898 | 0.10527 | -0.053 | 8.531

## 64. Re 3M Mach 0.50 (2)
BIGFOIL.COM POLAR EXPORT
NACA67-712 a=0.2
NACA67-712 a=0.2 |  |  |  | Cl Max: | 1.3643 | at alpha= | 12 | deg
XFOIL ncrit=9 |  |  |  | L/D Max: | 125.559 | at alpha= | 2.5 | deg
Re: | 3000000 |  |  | Cd Min: | 0.2256 | at alpha= | -19.5 | deg
Mach: | 0.5 |  |  | Cl=0 at alpha= | -5.2874 | deg
|  |  |  | @ Cl=0.1, Cd= | 0.007982
|  |  |  | @ Cl=0.4, Cd= | 0.0063622
|  |  |  | @ Cl=0.6, Cd= | 0.0066137
alpha (deg) | Cl | Cd | Cm | Cl/Cd
-19.5 | -0.4366 | 0.2256 | -0.0315 | -1.9353
-19 | -0.4152 | 0.21857 | -0.0362 | -1.8996
-18 | -0.3703 | 0.20474 | -0.0453 | -1.8086
-17.5 | -0.3476 | 0.19757 | -0.0497 | -1.7594
-17 | -0.3254 | 0.18976 | -0.054 | -1.7148
-16.5 | -0.3041 | 0.1823 | -0.0583 | -1.6681
-16 | -0.2824 | 0.17508 | -0.0627 | -1.613
-15.5 | -0.2612 | 0.16774 | -0.0669 | -1.5572
-15 | -0.2397 | 0.16066 | -0.0711 | -1.492
-14.5 | -0.2189 | 0.15349 | -0.0752 | -1.4262
-14 | -0.1987 | 0.14648 | -0.0792 | -1.3565
-13.5 | -0.18 | 0.13951 | -0.083 | -1.2902
-13 | -0.1598 | 0.13285 | -0.0869 | -1.2029
-12.5 | -0.1398 | 0.12628 | -0.0907 | -1.1071
-12 | -0.1227 | 0.11855 | -0.0945 | -1.035
-11.5 | -0.1049 | 0.11177 | -0.0981 | -0.93853
-11 | -0.0882 | 0.10504 | -0.1015 | -0.83968
-10.5 | -0.0718 | 0.0986 | -0.1048 | -0.72819
-10 | -0.0573 | 0.0925 | -0.1077 | -0.61946
-9.5 | -0.0425 | 0.08645 | -0.1106 | -0.49161
-9 | -0.0271 | 0.08071 | -0.1134 | -0.33577
-8 | -0.0188 | 0.06685 | -0.119 | -0.28123
-7.5 | -0.0278 | 0.06008 | -0.1225 | -0.46272
-7 | -0.0417 | 0.05497 | -0.1208 | -0.7586
-6.5 | -0.0427 | 0.04889 | -0.12 | -0.87339
-6 | -0.0332 | 0.04288 | -0.1184 | -0.77425
-5.5 | -0.0105 | 0.03751 | -0.1164 | -0.27993
-5 | 0.0142 | 0.03153 | -0.113 | 0.45036
-4.5 | 0.0358 | 0.02408 | -0.1073 | 1.4867
-4 | 0.0442 | 0.01151 | -0.0987 | 3.8401
-3.5 | 0.1062 | 0.00759 | -0.0975 | 13.9921
-3 | 0.1736 | 0.00708 | -0.0965 | 24.5198
-2.5 | 0.2416 | 0.00699 | -0.096 | 34.5637
-2 | 0.3046 | 0.00662 | -0.0949 | 46.0121
-1.5 | 0.3656 | 0.00646 | -0.0936 | 56.5944
-1 | 0.4219 | 0.0063 | -0.0916 | 66.9683
-0.5 | 0.478 | 0.00635 | -0.0896 | 75.2756
0 | 0.5332 | 0.00645 | -0.0876 | 82.6667
0.5 | 0.5853 | 0.00657 | -0.0851 | 89.0868
1 | 0.6358 | 0.00672 | -0.0822 | 94.6131
1.5 | 0.6827 | 0.00684 | -0.0786 | 99.8099
2 | 0.6972 | 0.00593 | -0.069 | 117.5717
2.5 | 0.7295 | 0.00581 | -0.0625 | 125.5594
3 | 0.7727 | 0.00622 | -0.0582 | 124.2283
3.5 | 0.8176 | 0.00667 | -0.0543 | 122.5787
4 | 0.8622 | 0.00716 | -0.0503 | 120.419
4.5 | 0.9088 | 0.00766 | -0.0468 | 118.6423
5 | 0.9543 | 0.00827 | -0.0431 | 115.393
5.5 | 0.9947 | 0.00904 | -0.0386 | 110.0332
6 | 1.035 | 0.00987 | -0.0341 | 104.8632
6.5 | 1.0762 | 0.01072 | -0.0296 | 100.3918
7 | 1.1143 | 0.01173 | -0.0247 | 94.9957
7.5 | 1.1409 | 0.01315 | -0.0182 | 86.7605
8 | 1.1462 | 0.01557 | -0.0095 | 73.6159
8.5 | 1.1837 | 0.01846 | -0.0079 | 64.1224
9 | 1.2419 | 0.02084 | -0.009 | 59.5921
11 | 1.3476 | 0.03101 | 0.0108 | 43.4569
11.5 | 1.3605 | 0.03517 | 0.0154 | 38.6835
12 | 1.3643 | 0.04037 | 0.0195 | 33.7949
12.5 | 1.3573 | 0.04683 | 0.0228 | 28.9836
13 | 1.3346 | 0.05515 | 0.0248 | 24.1995
13.5 | 1.3088 | 0.06433 | 0.0253 | 20.3451
14 | 1.2779 | 0.07467 | 0.0241 | 17.114
14.5 | 1.2493 | 0.08557 | 0.0214 | 14.5997
15 | 1.2156 | 0.09781 | 0.0169 | 12.4282
15.5 | 1.1837 | 0.11074 | 0.0109 | 10.689
16 | 1.1552 | 0.12406 | 0.0037 | 9.3116
16.5 | 1.127 | 0.13806 | -0.0045 | 8.1631
17 | 1.1048 | 0.15183 | -0.0131 | 7.2766

## 65. Re 4M Mach 0.00 (1)
BIGFOIL.COM POLAR EXPORT
NACA67-712 a=0.2
NACA67-712 a=0.2 |  |  |  | Cl Max: | 1.463 | at alpha= | 11 | deg
JavaFoil+Calcfoil stall+Eppler ext transition |  |  |  | L/D Max: | 136.637 | at alpha= | 6.5 | deg
Re: | 4000000 |  |  | Cd Min: | 0.00564 | at alpha= | 1.5 | deg
Mach: | 0 |  |  | Cl=0 at alpha= | -3.7155 | deg
|  |  |  | @ Cl=0.1, Cd= | 0.006766
|  |  |  | @ Cl=0.4, Cd= | 0.0066847
|  |  |  | @ Cl=0.6, Cd= | 0.0062949
alpha (deg) | Cl | Cd | Cm | Cl/Cd
-16.5 | -0.306 | 0.13249 | -0.02 | -2.306
-16 | -0.317 | 0.12445 | -0.02 | -2.546
-15.5 | -0.328 | 0.1184 | -0.02 | -2.771
-15 | -0.339 | 0.1145 | -0.02 | -2.962
-14.5 | -0.35 | 0.1094 | -0.02 | -3.195
-14 | -0.36 | 0.10288 | -0.021 | -3.495
-13.5 | -0.369 | 0.09865 | -0.021 | -3.736
-13 | -0.377 | 0.09358 | -0.021 | -4.024
-12.5 | -0.383 | 0.08855 | -0.021 | -4.326
-12 | -0.388 | 0.08086 | -0.022 | -4.8
-11.5 | -0.391 | 0.07892 | -0.022 | -4.948
-11 | -0.391 | 0.07377 | -0.022 | -5.295
-10.5 | -0.388 | 0.06816 | -0.023 | -5.694
-10 | -0.382 | 0.06492 | -0.023 | -5.884
-9.5 | -0.373 | 0.06127 | -0.024 | -6.08
-9 | -0.359 | 0.05721 | -0.025 | -6.282
-8.5 | -0.342 | 0.05377 | -0.025 | -6.366
-8 | -0.321 | 0.05026 | -0.026 | -6.39
-7.5 | -0.296 | 0.04609 | -0.027 | -6.43
-7 | -0.267 | 0.04312 | -0.028 | -6.2
-6.5 | -0.235 | 0.04031 | -0.029 | -5.821
-6 | -0.198 | 0.0378 | -0.03 | -5.251
-5.5 | -0.16 | 0.03472 | -0.033 | -4.6
-5 | -0.119 | 0.02943 | -0.038 | -4.057
-4.5 | -0.09 | 0.00691 | -0.059 | -13.029
-4 | -0.033 | 0.00693 | -0.06 | -4.804
-3.5 | 0.025 | 0.00681 | -0.061 | 3.679
-3 | 0.084 | 0.00675 | -0.061 | 12.511
-2.5 | 0.144 | 0.00681 | -0.062 | 21.209
-2 | 0.205 | 0.00683 | -0.063 | 30.015
-1.5 | 0.266 | 0.00699 | -0.064 | 38.006
-1 | 0.326 | 0.00655 | -0.065 | 49.803
-0.5 | 0.387 | 0.00659 | -0.066 | 58.725
0 | 0.446 | 0.00702 | -0.066 | 63.51
0.5 | 0.505 | 0.00716 | -0.067 | 70.537
1 | 0.564 | 0.00732 | -0.068 | 77.037
1.5 | 0.623 | 0.00564 | -0.069 | 110.403
2 | 0.682 | 0.0059 | -0.07 | 115.589
2.5 | 0.74 | 0.00616 | -0.071 | 120.125
3 | 0.798 | 0.00649 | -0.072 | 123.085
3.5 | 0.856 | 0.00684 | -0.072 | 125.186
4 | 0.914 | 0.00716 | -0.073 | 127.713
4.5 | 0.972 | 0.00738 | -0.074 | 131.668
5 | 1.028 | 0.00774 | -0.075 | 132.78
5.5 | 1.083 | 0.00807 | -0.076 | 134.238
6 | 1.137 | 0.00839 | -0.077 | 135.578
6.5 | 1.19 | 0.00871 | -0.078 | 136.637
7 | 1.239 | 0.00912 | -0.079 | 135.926
7.5 | 1.282 | 0.01255 | -0.079 | 102.145
8 | 1.324 | 0.01315 | -0.08 | 100.672
8.5 | 1.362 | 0.01384 | -0.081 | 98.432
9 | 1.396 | 0.01465 | -0.082 | 95.31
9.5 | 1.425 | 0.01544 | -0.083 | 92.288
10 | 1.447 | 0.01654 | -0.084 | 87.496
10.5 | 1.459 | 0.01737 | -0.085 | 83.987
11 | 1.463 | 0.01832 | -0.085 | 79.872
11.5 | 1.461 | 0.01933 | -0.086 | 75.581
12 | 1.45 | 0.02034 | -0.087 | 71.313
12.5 | 1.432 | 0.02169 | -0.088 | 66.035
13 | 1.407 | 0.023 | -0.089 | 61.198
13.5 | 1.376 | 0.02454 | -0.089 | 56.09
14 | 1.339 | 0.02632 | -0.09 | 50.884
14.5 | 1.298 | 0.02825 | -0.091 | 45.934
15 | 1.254 | 0.02978 | -0.091 | 42.094
15.5 | 1.206 | 0.0321 | -0.092 | 37.561
16 | 1.155 | 0.03491 | -0.092 | 33.07

## 66. Re 4M Mach 0.00 (2)
BIGFOIL.COM POLAR EXPORT
NACA67-712 a=0.2
NACA67-712 a=0.2 |  |  |  | Cl Max: | 1.5895 | at alpha= | 18.5 | deg
XFOIL ncrit=9 |  |  |  | L/D Max: | 156.746 | at alpha= | 3.5 | deg
Re: | 4000000 |  |  | Cd Min: | 0.1632 | at alpha= | -16 | deg
Mach: | 0 |  |  | Cl=0 at alpha= | -4.1556 | deg
|  |  |  | @ Cl=0.1, Cd= | 0.0060372
|  |  |  | @ Cl=0.4, Cd= | 0.0056105
|  |  |  | @ Cl=0.6, Cd= | 0.0057836
alpha (deg) | Cl | Cd | Cm | Cl/Cd
-16 | -0.2952 | 0.1632 | -0.0554 | -1.8088
-15.5 | -0.2798 | 0.15634 | -0.059 | -1.7897
-15 | -0.264 | 0.14991 | -0.0624 | -1.7611
-14.5 | -0.249 | 0.14328 | -0.0658 | -1.7379
-14 | -0.2342 | 0.13662 | -0.0692 | -1.7142
-13.5 | -0.2213 | 0.12944 | -0.0725 | -1.7097
-13 | -0.2093 | 0.12239 | -0.0758 | -1.7101
-12.5 | -0.2021 | 0.11478 | -0.079 | -1.7608
-12 | -0.1839 | 0.11008 | -0.0818 | -1.6706
-11 | -0.7116 | 0.018 | -0.0777 | -39.5333
-10.5 | -0.6708 | 0.01545 | -0.0762 | -43.4175
-10 | -0.624 | 0.0139 | -0.0753 | -44.8921
-9.5 | -0.5748 | 0.01269 | -0.0748 | -45.2955
-9 | -0.5235 | 0.01167 | -0.0745 | -44.8586
-8.5 | -0.471 | 0.0108 | -0.0743 | -43.6111
-8 | -0.4181 | 0.00994 | -0.0742 | -42.0624
-7.5 | -0.3643 | 0.0093 | -0.0742 | -39.172
-7 | -0.3102 | 0.00874 | -0.0742 | -35.492
-6.5 | -0.2565 | 0.00799 | -0.0741 | -32.1026
-6 | -0.2021 | 0.00748 | -0.0742 | -27.0187
-5.5 | -0.1471 | 0.00715 | -0.0743 | -20.5734
-5 | -0.0933 | 0.00676 | -0.0742 | -13.8018
-4.5 | -0.0383 | 0.00647 | -0.0744 | -5.9196
-4 | 0.0173 | 0.00625 | -0.0747 | 2.768
-3.5 | 0.0728 | 0.0061 | -0.0749 | 11.9344
-3 | 0.1291 | 0.00597 | -0.0754 | 21.6248
-2.5 | 0.1836 | 0.00575 | -0.0754 | 31.9304
-2 | 0.239 | 0.00565 | -0.0757 | 42.3009
-1.5 | 0.2939 | 0.0056 | -0.0759 | 52.4821
-1 | 0.3467 | 0.00555 | -0.0756 | 62.4685
-0.5 | 0.3996 | 0.00561 | -0.0754 | 71.2299
0 | 0.4521 | 0.00567 | -0.0752 | 79.7354
0.5 | 0.5047 | 0.00573 | -0.075 | 88.0803
1 | 0.5563 | 0.00581 | -0.0746 | 95.7487
1.5 | 0.6059 | 0.00578 | -0.0739 | 104.827
2 | 0.6392 | 0.00443 | -0.0702 | 144.2889
2.5 | 0.69 | 0.00462 | -0.0697 | 149.3506
3 | 0.7408 | 0.00481 | -0.0692 | 154.0125
3.5 | 0.79 | 0.00504 | -0.0683 | 156.746
4 | 0.8367 | 0.00535 | -0.067 | 156.3925
4.5 | 0.8801 | 0.00575 | -0.0651 | 153.0609
5 | 0.9186 | 0.00622 | -0.0622 | 147.6849
5.5 | 0.9486 | 0.00666 | -0.0575 | 142.4324
6 | 0.984 | 0.00713 | -0.054 | 138.0084
6.5 | 1.0196 | 0.00761 | -0.0508 | 133.9816
7 | 1.0517 | 0.00827 | -0.047 | 127.1705
7.5 | 1.073 | 0.00932 | -0.0414 | 115.1288
8 | 1.0936 | 0.01052 | -0.0359 | 103.9544
8.5 | 1.1186 | 0.01157 | -0.0314 | 96.6811
9 | 1.1482 | 0.01243 | -0.0277 | 92.3733
10 | 1.2505 | 0.01416 | -0.0303 | 88.3121
12 | 1.3761 | 0.01836 | -0.0202 | 74.951
12.5 | 1.4034 | 0.01964 | -0.0174 | 71.4562
13 | 1.428 | 0.02117 | -0.0145 | 67.4539
13.5 | 1.4523 | 0.02275 | -0.0117 | 63.8374
14 | 1.4737 | 0.02462 | -0.0089 | 59.8578
14.5 | 1.4962 | 0.02651 | -0.0065 | 56.4391
15 | 1.5164 | 0.02863 | -0.0041 | 52.9654
15.5 | 1.5287 | 0.03148 | -0.0013 | 48.561
16 | 1.5434 | 0.0343 | 0.0009 | 44.9971
16.5 | 1.5581 | 0.03732 | 0.0027 | 41.7497
17 | 1.5698 | 0.04073 | 0.0042 | 38.5416
17.5 | 1.5806 | 0.0444 | 0.0054 | 35.5991
18 | 1.5865 | 0.04875 | 0.0063 | 32.5436
18.5 | 1.5895 | 0.05366 | 0.0068 | 29.6217
19 | 1.5886 | 0.05923 | 0.0069 | 26.8209
19.5 | 1.5864 | 0.06524 | 0.0063 | 24.3164
20 | 1.5801 | 0.07201 | 0.0052 | 21.9428

## 67. Re 4M Mach 0.10 (1)
BIGFOIL.COM POLAR EXPORT
NACA67-712 a=0.2
NACA67-712 a=0.2 |  |  |  | Cl Max: | 1.46 | at alpha= | 11 | deg
JavaFoil+Calcfoil stall+Eppler ext transition |  |  |  | L/D Max: | 136.21 | at alpha= | 6.5 | deg
Re: | 4000000 |  |  | Cd Min: | 0.00566 | at alpha= | 1.5 | deg
Mach: | 0.1 |  |  | Cl=0 at alpha= | -3.7155 | deg
|  |  |  | @ Cl=0.1, Cd= | 0.006775
|  |  |  | @ Cl=0.4, Cd= | 0.0066595
|  |  |  | @ Cl=0.6, Cd= | 0.0064003
alpha (deg) | Cl | Cd | Cm | Cl/Cd
-15.5 | -0.289 | 0.12064 | -0.02 | -2.394
-15 | -0.302 | 0.11411 | -0.02 | -2.645
-14.5 | -0.315 | 0.11142 | -0.02 | -2.823
-14 | -0.327 | 0.10646 | -0.021 | -3.071
-13.5 | -0.339 | 0.10016 | -0.021 | -3.38
-13 | -0.349 | 0.09459 | -0.021 | -3.691
-12.5 | -0.358 | 0.08925 | -0.021 | -4.016
-12 | -0.366 | 0.08402 | -0.022 | -4.356
-11.5 | -0.371 | 0.07903 | -0.022 | -4.7
-11 | -0.374 | 0.07439 | -0.022 | -5.032
-10.5 | -0.375 | 0.06918 | -0.023 | -5.414
-10 | -0.371 | 0.06557 | -0.023 | -5.657
-9.5 | -0.364 | 0.06198 | -0.024 | -5.868
-9 | -0.353 | 0.05775 | -0.024 | -6.107
-8.5 | -0.337 | 0.05424 | -0.025 | -6.221
-8 | -0.318 | 0.05049 | -0.026 | -6.294
-7.5 | -0.294 | 0.04649 | -0.027 | -6.327
-7 | -0.266 | 0.04325 | -0.028 | -6.153
-6.5 | -0.234 | 0.04049 | -0.029 | -5.783
-6 | -0.198 | 0.03808 | -0.03 | -5.209
-5.5 | -0.16 | 0.03515 | -0.032 | -4.543
-5 | -0.119 | 0.03127 | -0.036 | -3.797
-4.5 | -0.09 | 0.00687 | -0.059 | -13.142
-4 | -0.033 | 0.00687 | -0.06 | -4.868
-3.5 | 0.025 | 0.0068 | -0.061 | 3.698
-3 | 0.085 | 0.00677 | -0.062 | 12.539
-2.5 | 0.145 | 0.00679 | -0.063 | 21.389
-2 | 0.206 | 0.00684 | -0.063 | 30.087
-1.5 | 0.267 | 0.007 | -0.064 | 38.15
-1 | 0.328 | 0.00659 | -0.065 | 49.776
-0.5 | 0.389 | 0.00657 | -0.066 | 59.162
0 | 0.448 | 0.00705 | -0.067 | 63.517
0.5 | 0.508 | 0.00722 | -0.068 | 70.25
1 | 0.567 | 0.00734 | -0.068 | 77.254
1.5 | 0.626 | 0.00566 | -0.069 | 110.621
2 | 0.685 | 0.00591 | -0.07 | 115.834
2.5 | 0.744 | 0.00619 | -0.071 | 120.114
3 | 0.802 | 0.00653 | -0.072 | 122.942
3.5 | 0.861 | 0.00688 | -0.073 | 124.996
4 | 0.919 | 0.00721 | -0.074 | 127.48
4.5 | 0.976 | 0.00745 | -0.075 | 131.138
5 | 1.033 | 0.00778 | -0.076 | 132.681
5.5 | 1.088 | 0.00812 | -0.076 | 134.081
6 | 1.143 | 0.00844 | -0.077 | 135.355
6.5 | 1.195 | 0.00877 | -0.078 | 136.21
7 | 1.245 | 0.00918 | -0.079 | 135.553
7.5 | 1.287 | 0.01265 | -0.08 | 101.728
8 | 1.329 | 0.01326 | -0.081 | 100.204
8.5 | 1.367 | 0.01399 | -0.082 | 97.696
9 | 1.4 | 0.01487 | -0.082 | 94.14
9.5 | 1.428 | 0.0157 | -0.083 | 90.967
10 | 1.448 | 0.01675 | -0.084 | 86.468
10.5 | 1.458 | 0.01768 | -0.085 | 82.475
11 | 1.46 | 0.01865 | -0.086 | 78.294
11.5 | 1.454 | 0.01961 | -0.087 | 74.142
12 | 1.439 | 0.02075 | -0.087 | 69.374
12.5 | 1.417 | 0.02207 | -0.088 | 64.208
13 | 1.387 | 0.02357 | -0.089 | 58.858
13.5 | 1.351 | 0.02518 | -0.09 | 53.639
14 | 1.308 | 0.02706 | -0.09 | 48.342
14.5 | 1.26 | 0.0292 | -0.091 | 43.167
15 | 1.21 | 0.03083 | -0.092 | 39.257
15.5 | 1.156 | 0.03347 | -0.092 | 34.529
16 | 1.097 | 0.03709 | -0.092 | 29.566

## 68. Re 4M Mach 0.10 (2)
BIGFOIL.COM POLAR EXPORT
NACA67-712 a=0.2
NACA67-712 a=0.2 |  |  |  | Cl Max: | 1.5778 | at alpha= | 18 | deg
XFOIL ncrit=9 |  |  |  | L/D Max: | 156.469 | at alpha= | 3.5 | deg
Re: | 4000000 |  |  | Cd Min: | 0.07775 | at alpha= | 20 | deg
Mach: | 0.1 |  |  | Cl=0 at alpha= | -4.1589 | deg
|  |  |  | @ Cl=0.1, Cd= | 0.0060547
|  |  |  | @ Cl=0.4, Cd= | 0.0056274
|  |  |  | @ Cl=0.6, Cd= | 0.0058037
alpha (deg) | Cl | Cd | Cm | Cl/Cd
-10 | -0.6224 | 0.01576 | -0.0779 | -39.4924
-9.5 | -0.5764 | 0.01382 | -0.0768 | -41.7077
-9 | -0.5262 | 0.01244 | -0.0762 | -42.299
-8.5 | -0.474 | 0.01134 | -0.0758 | -41.7989
-8 | -0.4211 | 0.01029 | -0.0755 | -40.9232
-7.5 | -0.367 | 0.00955 | -0.0753 | -38.4293
-7 | -0.3125 | 0.00891 | -0.0752 | -35.073
-6.5 | -0.2579 | 0.00817 | -0.0752 | -31.5667
-6 | -0.2032 | 0.00757 | -0.0751 | -26.8428
-5.5 | -0.1479 | 0.00719 | -0.0752 | -20.5702
-5 | -0.0936 | 0.0068 | -0.075 | -13.7647
-4.5 | -0.0382 | 0.00649 | -0.0751 | -5.886
-4 | 0.0178 | 0.00628 | -0.0754 | 2.8344
-3.5 | 0.0735 | 0.00612 | -0.0756 | 12.0098
-3 | 0.1303 | 0.00598 | -0.076 | 21.7893
-2.5 | 0.1851 | 0.00576 | -0.076 | 32.1354
-2 | 0.2408 | 0.00566 | -0.0763 | 42.5442
-1.5 | 0.296 | 0.00561 | -0.0764 | 52.7629
-1 | 0.3489 | 0.00556 | -0.0761 | 62.7518
-0.5 | 0.402 | 0.00563 | -0.0759 | 71.4032
0 | 0.4547 | 0.00569 | -0.0756 | 79.9121
0.5 | 0.5076 | 0.00575 | -0.0753 | 88.2783
1 | 0.5594 | 0.00582 | -0.0749 | 96.1168
1.5 | 0.6091 | 0.0058 | -0.0742 | 105.0172
2 | 0.6422 | 0.00445 | -0.0705 | 144.3146
2.5 | 0.6933 | 0.00464 | -0.0699 | 149.4181
3 | 0.7438 | 0.00485 | -0.0692 | 153.3608
3.5 | 0.7933 | 0.00507 | -0.0684 | 156.4694
4 | 0.84 | 0.00538 | -0.067 | 156.1338
4.5 | 0.8831 | 0.00578 | -0.0649 | 152.7855
5 | 0.9201 | 0.00622 | -0.0616 | 147.926
5.5 | 0.9497 | 0.00671 | -0.0567 | 141.535
6 | 0.9856 | 0.00718 | -0.0533 | 137.2702
6.5 | 1.0215 | 0.00767 | -0.05 | 133.1812
7 | 1.054 | 0.00834 | -0.0462 | 126.3789
7.5 | 1.0752 | 0.00941 | -0.0406 | 114.2614
8 | 1.0953 | 0.01064 | -0.035 | 102.9417
10 | 1.255 | 0.01441 | -0.0297 | 87.0923
12 | 1.3778 | 0.01878 | -0.0186 | 73.3653
12.5 | 1.405 | 0.02013 | -0.0158 | 69.7963
13 | 1.4304 | 0.02168 | -0.0129 | 65.9779
13.5 | 1.453 | 0.02343 | -0.0099 | 62.0145
14 | 1.4751 | 0.02533 | -0.0071 | 58.2353
14.5 | 1.4966 | 0.02737 | -0.0046 | 54.6803
15 | 1.5153 | 0.0297 | -0.0021 | 51.0202
15.5 | 1.5263 | 0.03279 | 0.0008 | 46.5477
16 | 1.5395 | 0.03587 | 0.003 | 42.9189
16.5 | 1.5549 | 0.03897 | 0.0046 | 39.8999
17 | 1.5648 | 0.04271 | 0.0061 | 36.6378
17.5 | 1.5734 | 0.04677 | 0.0072 | 33.6412
18 | 1.5778 | 0.05148 | 0.008 | 30.6488
18.5 | 1.5777 | 0.05693 | 0.0083 | 27.713
19 | 1.5733 | 0.06317 | 0.008 | 24.9058
19.5 | 1.5651 | 0.07018 | 0.0071 | 22.3012
20 | 1.5556 | 0.07775 | 0.0054 | 20.0077

## 69. Re 4M Mach 0.25 (1)
BIGFOIL.COM POLAR EXPORT
NACA67-712 a=0.2
NACA67-712 a=0.2 |  |  |  | Cl Max: | 1.447 | at alpha= | 10 | deg
JavaFoil+Calcfoil stall+Eppler ext transition |  |  |  | L/D Max: | 134.031 | at alpha= | 6.5 | deg
Re: | 4000000 |  |  | Cd Min: | 0.0058 | at alpha= | 1.5 | deg
Mach: | 0.25 |  |  | Cl=0 at alpha= | -3.7167 | deg
|  |  |  | @ Cl=0.1, Cd= | 0.0068979
|  |  |  | @ Cl=0.4, Cd= | 0.00706
|  |  |  | @ Cl=0.6, Cd= | 0.006948
alpha (deg) | Cl | Cd | Cm | Cl/Cd
-13.5 | -0.057 | 0.10207 | -0.022 | -0.562
-13 | -0.054 | 0.0964 | -0.022 | -0.565
-12.5 | -0.093 | 0.09267 | -0.022 | -1.001
-12 | -0.153 | 0.0873 | -0.022 | -1.751
-11.5 | -0.193 | 0.08445 | -0.022 | -2.283
-11 | -0.225 | 0.07782 | -0.023 | -2.895
-10.5 | -0.252 | 0.07312 | -0.023 | -3.444
-10 | -0.272 | 0.06996 | -0.023 | -3.894
-9.5 | -0.287 | 0.06473 | -0.024 | -4.432
-9 | -0.294 | 0.06116 | -0.024 | -4.815
-8.5 | -0.295 | 0.05746 | -0.025 | -5.136
-8 | -0.289 | 0.05353 | -0.025 | -5.39
-7.5 | -0.275 | 0.04933 | -0.026 | -5.575
-7 | -0.255 | 0.04512 | -0.028 | -5.65
-6.5 | -0.228 | 0.04284 | -0.028 | -5.328
-6 | -0.196 | 0.03936 | -0.03 | -4.988
-5.5 | -0.16 | 0.03659 | -0.031 | -4.359
-5 | -0.119 | 0.03422 | -0.033 | -3.468
-4.5 | -0.075 | 0.03029 | -0.038 | -2.481
-4 | -0.034 | 0.00701 | -0.062 | -4.868
-3.5 | 0.026 | 0.00692 | -0.063 | 3.719
-3 | 0.087 | 0.0069 | -0.063 | 12.601
-2.5 | 0.149 | 0.00689 | -0.064 | 21.602
-2 | 0.211 | 0.00699 | -0.065 | 30.219
-1.5 | 0.274 | 0.00661 | -0.066 | 41.478
-1 | 0.337 | 0.00635 | -0.067 | 53.073
-0.5 | 0.4 | 0.00706 | -0.068 | 56.594
0 | 0.46 | 0.00716 | -0.069 | 64.176
0.5 | 0.521 | 0.00733 | -0.069 | 71.082
1 | 0.582 | 0.00744 | -0.07 | 78.195
1.5 | 0.642 | 0.0058 | -0.071 | 110.858
2 | 0.703 | 0.00606 | -0.072 | 115.951
2.5 | 0.763 | 0.00638 | -0.073 | 119.685
3 | 0.823 | 0.00672 | -0.074 | 122.43
3.5 | 0.883 | 0.00711 | -0.075 | 124.257
4 | 0.943 | 0.00734 | -0.076 | 128.433
4.5 | 1.002 | 0.00771 | -0.077 | 129.935
5 | 1.059 | 0.00807 | -0.078 | 131.357
5.5 | 1.116 | 0.00842 | -0.078 | 132.586
6 | 1.171 | 0.00876 | -0.079 | 133.738
6.5 | 1.224 | 0.00913 | -0.08 | 134.031
7 | 1.274 | 0.00963 | -0.081 | 132.325
7.5 | 1.315 | 0.01331 | -0.082 | 98.811
8 | 1.355 | 0.014 | -0.083 | 96.74
8.5 | 1.389 | 0.01482 | -0.084 | 93.762
9 | 1.417 | 0.01577 | -0.085 | 89.839
9.5 | 1.438 | 0.01694 | -0.085 | 84.903
10 | 1.447 | 0.01801 | -0.086 | 80.39
10.5 | 1.442 | 0.01904 | -0.087 | 75.744
11 | 1.423 | 0.0203 | -0.088 | 70.101
11.5 | 1.391 | 0.02168 | -0.089 | 64.169
12 | 1.346 | 0.02304 | -0.09 | 58.441
12.5 | 1.287 | 0.0248 | -0.09 | 51.896
13 | 1.214 | 0.02734 | -0.091 | 44.404
13.5 | 1.129 | 0.03021 | -0.091 | 37.378
14 | 1.03 | 0.03462 | -0.091 | 29.746
14.5 | 0.872 | 0.05954 | -0.083 | 14.641
15 | 0.717 | 0.10372 | -0.063 | 6.915

## 70. Re 4M Mach 0.25 (2)
BIGFOIL.COM POLAR EXPORT
NACA67-712 a=0.2
NACA67-712 a=0.2 |  |  |  | Cl Max: | 1.5203 | at alpha= | 16.5 | deg
XFOIL ncrit=9 |  |  |  | L/D Max: | 154.756 | at alpha= | 4 | deg
Re: | 4000000 |  |  | Cd Min: | 0.11218 | at alpha= | 20 | deg
Mach: | 0.25 |  |  | Cl=0 at alpha= | -4.175 | deg
|  |  |  | @ Cl=0.1, Cd= | 0.0061337
|  |  |  | @ Cl=0.4, Cd= | 0.0056858
|  |  |  | @ Cl=0.6, Cd= | 0.0059272
alpha (deg) | Cl | Cd | Cm | Cl/Cd
-7.5 | -0.3736 | 0.01345 | -0.0828 | -27.777
-7 | -0.3236 | 0.01075 | -0.0814 | -30.1023
-6.5 | -0.2669 | 0.00944 | -0.0808 | -28.2733
-6 | -0.2097 | 0.00827 | -0.0803 | -25.3567
-5.5 | -0.1523 | 0.00756 | -0.0798 | -20.1455
-5 | -0.0947 | 0.00714 | -0.0795 | -13.2633
-4.5 | -0.0375 | 0.00667 | -0.0792 | -5.6222
-4 | 0.0202 | 0.00639 | -0.0791 | 3.1612
-3.5 | 0.078 | 0.00619 | -0.0791 | 12.601
-3 | 0.1366 | 0.00604 | -0.0793 | 22.6159
-2.5 | 0.1937 | 0.00583 | -0.0792 | 33.2247
-2 | 0.2509 | 0.00572 | -0.0793 | 43.8636
-1.5 | 0.307 | 0.00568 | -0.0792 | 54.0493
-1 | 0.3612 | 0.00565 | -0.0787 | 63.9292
-0.5 | 0.4154 | 0.0057 | -0.0783 | 72.8772
0 | 0.4693 | 0.00578 | -0.0779 | 81.1938
0.5 | 0.5228 | 0.00586 | -0.0774 | 89.215
1.5 | 0.6262 | 0.00595 | -0.0758 | 105.2437
2 | 0.6583 | 0.0046 | -0.0715 | 143.1087
2.5 | 0.7093 | 0.00478 | -0.0705 | 148.3891
3 | 0.7605 | 0.00499 | -0.0696 | 152.4048
3.5 | 0.8091 | 0.00525 | -0.0681 | 154.1143
4 | 0.8558 | 0.00553 | -0.0662 | 154.7559
4.5 | 0.893 | 0.0059 | -0.0624 | 151.3559
5 | 0.9265 | 0.00637 | -0.0578 | 145.4474
5.5 | 0.958 | 0.00697 | -0.0531 | 137.4462
6 | 0.9958 | 0.0075 | -0.0497 | 132.7733
6.5 | 1.0327 | 0.00805 | -0.0462 | 128.2857
7 | 1.0671 | 0.00877 | -0.0424 | 121.6762
7.5 | 1.0867 | 0.00998 | -0.0361 | 108.8878
8 | 1.105 | 0.01135 | -0.0299 | 97.3568
8.5 | 1.1296 | 0.01254 | -0.0249 | 90.0797
9 | 1.1611 | 0.01357 | -0.0212 | 85.5637
10 | 1.2713 | 0.01576 | -0.0242 | 80.6662
10.5 | 1.3027 | 0.01692 | -0.0208 | 76.9917
11 | 1.3329 | 0.0182 | -0.0175 | 73.2363
11.5 | 1.3601 | 0.0197 | -0.0139 | 69.0406
12 | 1.3884 | 0.02125 | -0.0107 | 65.3365
12.5 | 1.4135 | 0.02306 | -0.0073 | 61.2966
13 | 1.4358 | 0.02515 | -0.0039 | 57.0895
13.5 | 1.455 | 0.02758 | -0.0004 | 52.7556
14 | 1.4752 | 0.0301 | 0.0025 | 49.01
14.5 | 1.492 | 0.03306 | 0.0053 | 45.1301
15 | 1.4976 | 0.03707 | 0.0084 | 40.3992
15.5 | 1.5102 | 0.04083 | 0.0105 | 36.9875
16 | 1.5157 | 0.04542 | 0.0123 | 33.3708
16.5 | 1.5203 | 0.05041 | 0.0135 | 30.1587
17 | 1.5184 | 0.0563 | 0.0142 | 26.9698
17.5 | 1.5144 | 0.06281 | 0.0142 | 24.1108
18 | 1.507 | 0.07003 | 0.0134 | 21.5193
18.5 | 1.4894 | 0.07901 | 0.0115 | 18.8508
19 | 1.4679 | 0.08894 | 0.0085 | 16.5044
19.5 | 1.4403 | 0.1003 | 0.0042 | 14.3599
20 | 1.4129 | 0.11218 | -0.0011 | 12.5949

## 71. Re 4M Mach 0.50 (1)
BIGFOIL.COM POLAR EXPORT
NACA67-712 a=0.2
NACA67-712 a=0.2 |  |  |  | Cl Max: | 1.416 | at alpha= | 8 | deg
JavaFoil+Calcfoil stall+Eppler ext transition |  |  |  | L/D Max: | 124.704 | at alpha= | 5.5 | deg
Re: | 4000000 |  |  | Cd Min: | 0.00648 | at alpha= | 1.5 | deg
Mach: | 0.5 |  |  | Cl=0 at alpha= | -3.7157 | deg
|  |  |  | @ Cl=0.1, Cd= | 0.0068393
|  |  |  | @ Cl=0.4, Cd= | 0.0074537
|  |  |  | @ Cl=0.6, Cd= | 0.0076925
alpha (deg) | Cl | Cd | Cm | Cl/Cd
-20 | -0.9 | 0.16126 | -0.024 | -5.579
-19.5 | -0.873 | 0.15601 | -0.025 | -5.595
-19 | -0.846 | 0.15284 | -0.025 | -5.534
-18.5 | -0.819 | 0.14808 | -0.025 | -5.529
-18 | -0.792 | 0.14319 | -0.026 | -5.529
-17.5 | -0.763 | 0.1375 | -0.025 | -5.55
-17 | -0.735 | 0.13353 | -0.025 | -5.503
-16.5 | -0.708 | 0.12937 | -0.025 | -5.469
-16 | -0.68 | 0.12216 | -0.026 | -5.568
-15.5 | -0.653 | 0.11827 | -0.026 | -5.52
-15 | -0.625 | 0.11455 | -0.026 | -5.459
-14.5 | -0.598 | 0.10881 | -0.027 | -5.496
-14 | -0.57 | 0.1085 | -0.027 | -5.258
-13.5 | -0.542 | 0.10294 | -0.027 | -5.266
-13 | -0.514 | 0.09295 | -0.027 | -5.533
-12.5 | -0.487 | 0.08405 | -0.027 | -5.791
-12 | -0.459 | 0.07897 | -0.028 | -5.815
-11.5 | -0.432 | 0.07355 | -0.028 | -5.869
-11 | -0.404 | 0.06851 | -0.028 | -5.897
-10.5 | -0.376 | 0.06474 | -0.029 | -5.814
-10 | -0.348 | 0.07871 | -0.028 | -4.424
-9.5 | -0.32 | 0.06841 | -0.028 | -4.681
-9 | -0.293 | 0.06045 | -0.029 | -4.841
-8.5 | -0.265 | 0.05583 | -0.029 | -4.747
-8 | -0.237 | 0.05187 | -0.03 | -4.577
-7.5 | -0.21 | 0.04744 | -0.03 | -4.421
-7 | -0.182 | 0.04452 | -0.031 | -4.089
-6.5 | -0.154 | 0.05096 | -0.029 | -3.02
-6 | -0.126 | 0.04477 | -0.029 | -2.821
-5.5 | -0.099 | 0.04075 | -0.03 | -2.422
-5 | -0.071 | 0.04143 | -0.029 | -1.714
-4.5 | -0.07 | 0.0374 | -0.031 | -1.876
-4 | -0.029 | 0.03393 | -0.034 | -0.844
-3.5 | 0.022 | 0.03138 | -0.037 | 0.716
-3 | 0.095 | 0.00681 | -0.071 | 14.015
-2.5 | 0.165 | 0.00722 | -0.072 | 22.79
-2 | 0.235 | 0.00731 | -0.072 | 32.098
-1.5 | 0.305 | 0.0074 | -0.073 | 41.254
-1 | 0.376 | 0.00744 | -0.074 | 50.493
-0.5 | 0.446 | 0.00748 | -0.075 | 59.625
0 | 0.511 | 0.00773 | -0.076 | 66.084
0.5 | 0.579 | 0.00764 | -0.077 | 75.798
1 | 0.647 | 0.00781 | -0.078 | 82.785
1.5 | 0.714 | 0.00648 | -0.079 | 110.181
2 | 0.781 | 0.00682 | -0.08 | 114.552
2.5 | 0.848 | 0.00725 | -0.081 | 116.916
3 | 0.915 | 0.00762 | -0.082 | 120.03
3.5 | 0.981 | 0.00807 | -0.083 | 121.58
4 | 1.046 | 0.00851 | -0.084 | 122.971
4.5 | 1.112 | 0.009 | -0.085 | 123.582
5 | 1.175 | 0.00945 | -0.086 | 124.262
5.5 | 1.235 | 0.00991 | -0.087 | 124.704
6 | 1.293 | 0.01038 | -0.088 | 124.612
6.5 | 1.345 | 0.01101 | -0.089 | 122.125
7 | 1.385 | 0.01577 | -0.09 | 87.815
7.5 | 1.412 | 0.01693 | -0.091 | 83.396
8 | 1.416 | 0.01845 | -0.092 | 76.721
8.5 | 1.377 | 0.02041 | -0.093 | 67.476
9 | 1.215 | 0.02274 | -0.094 | 53.411
9.5 | 0.858 | 0.02573 | -0.094 | 33.329
10 | 0.888 | 0.02649 | -0.095 | 33.522
10.5 | 0.767 | 0.07795 | -0.046 | 9.835
11 | 0.794 | 0.07676 | -0.049 | 10.347
11.5 | 0.819 | 0.08738 | -0.047 | 9.37
12 | 0.846 | 0.08288 | -0.05 | 10.206
12.5 | 0.872 | 0.09202 | -0.051 | 9.471
13 | 0.9 | 0.10023 | -0.055 | 8.974

## 72. Re 4M Mach 0.50 (2)
BIGFOIL.COM POLAR EXPORT
NACA67-712 a=0.2
NACA67-712 a=0.2 |  |  |  | Cl Max: | 1.3961 | at alpha= | 12 | deg
XFOIL ncrit=9 |  |  |  | L/D Max: | 132.247 | at alpha= | 3 | deg
Re: | 4000000 |  |  | Cd Min: | 0.23315 | at alpha= | -20 | deg
Mach: | 0.5 |  |  | Cl=0 at alpha= | -5.0057 | deg
|  |  |  | @ Cl=0.1, Cd= | 0.0068401
|  |  |  | @ Cl=0.4, Cd= | 0.0061015
|  |  |  | @ Cl=0.6, Cd= | 0.0063922
alpha (deg) | Cl | Cd | Cm | Cl/Cd
-20 | -0.4589 | 0.23315 | -0.0266 | -1.9683
-19.5 | -0.4367 | 0.22597 | -0.0313 | -1.9326
-19 | -0.4144 | 0.21852 | -0.036 | -1.8964
-18.5 | -0.3922 | 0.2113 | -0.0406 | -1.8561
-17.5 | -0.3497 | 0.19645 | -0.0496 | -1.7801
-17 | -0.3263 | 0.18985 | -0.0541 | -1.7187
-16.5 | -0.3035 | 0.1824 | -0.0584 | -1.6639
-16 | -0.2816 | 0.17518 | -0.0627 | -1.6075
-15 | -0.239 | 0.16075 | -0.0711 | -1.4868
-14.5 | -0.218 | 0.15354 | -0.0753 | -1.4198
-14 | -0.1974 | 0.14649 | -0.0794 | -1.3475
-13.5 | -0.178 | 0.13912 | -0.0834 | -1.2795
-13 | -0.159 | 0.13202 | -0.0872 | -1.2044
-12 | -0.1231 | 0.11848 | -0.0946 | -1.039
-11.5 | -0.1038 | 0.11173 | -0.0982 | -0.92903
-11 | -0.087 | 0.10495 | -0.1017 | -0.82897
-10.5 | -0.0704 | 0.09846 | -0.105 | -0.71501
-10 | -0.0546 | 0.09204 | -0.1082 | -0.59322
-9.5 | -0.0413 | 0.0856 | -0.1112 | -0.48248
-9 | -0.032 | 0.07915 | -0.114 | -0.4043
-8.5 | -0.0253 | 0.07266 | -0.1166 | -0.3482
-8 | -0.0177 | 0.06674 | -0.1194 | -0.26521
-7.5 | -0.0282 | 0.05979 | -0.1229 | -0.47165
-7 | -0.0445 | 0.05468 | -0.1207 | -0.81383
-6.5 | -0.0452 | 0.04841 | -0.12 | -0.93369
-6 | -0.0388 | 0.04168 | -0.1181 | -0.9309
-5.5 | -0.0258 | 0.03486 | -0.1148 | -0.7401
-5 | 0.0003 | 0.02884 | -0.1111 | 0.010402
-4.5 | 0.0211 | 0.02106 | -0.1049 | 1.0019
-4 | 0.0342 | 0.00794 | -0.098 | 4.3073
-3.5 | 0.1012 | 0.00682 | -0.0966 | 14.8387
-3 | 0.1682 | 0.00647 | -0.0954 | 25.9969
-2.5 | 0.2349 | 0.00631 | -0.0947 | 37.2266
-1.5 | 0.3577 | 0.00608 | -0.092 | 58.8322
-1 | 0.4166 | 0.00611 | -0.0905 | 68.1833
-0.5 | 0.4728 | 0.00611 | -0.0886 | 77.3813
0 | 0.5289 | 0.00622 | -0.0868 | 85.0322
0.5 | 0.5828 | 0.00635 | -0.0846 | 91.7795
1 | 0.6358 | 0.00648 | -0.0823 | 98.1173
1.5 | 0.6848 | 0.00663 | -0.0791 | 103.2881
2.5 | 0.7375 | 0.00558 | -0.0641 | 132.1685
3 | 0.7829 | 0.00592 | -0.0603 | 132.2466
3.5 | 0.8276 | 0.00635 | -0.0563 | 130.3307
4 | 0.8744 | 0.00676 | -0.0527 | 129.3491
4.5 | 0.9203 | 0.00727 | -0.049 | 126.5887
5 | 0.9626 | 0.00795 | -0.0448 | 121.0818
5.5 | 1.0036 | 0.00869 | -0.0403 | 115.4891
6 | 1.0455 | 0.00948 | -0.0359 | 110.2848
6.5 | 1.0863 | 0.01033 | -0.0314 | 105.1597
7 | 1.1239 | 0.01135 | -0.0264 | 99.022
8.5 | 1.1723 | 0.01746 | -0.0041 | 67.142
9 | 1.2332 | 0.01951 | -0.0052 | 63.2086
9.5 | 1.298 | 0.02171 | -0.0068 | 59.7881
11.5 | 1.3924 | 0.03312 | 0.0139 | 42.0411
12 | 1.3961 | 0.03813 | 0.0185 | 36.6142
12.5 | 1.3878 | 0.04447 | 0.0225 | 31.2076
13 | 1.3612 | 0.0528 | 0.0252 | 25.7803
13.5 | 1.3304 | 0.06214 | 0.0262 | 21.4097
14 | 1.2973 | 0.07249 | 0.0254 | 17.8963
14.5 | 1.2668 | 0.08338 | 0.0229 | 15.1931
15 | 1.2337 | 0.0954 | 0.0186 | 12.9319
15.5 | 1.2026 | 0.10812 | 0.0128 | 11.1228
16 | 1.1739 | 0.12131 | 0.0058 | 9.6769
16.5 | 1.1459 | 0.13514 | -0.0023 | 8.4794
17 | 1.1232 | 0.14879 | -0.0108 | 7.5489

## 73. Re 5M Mach 0.00 (1)
BIGFOIL.COM POLAR EXPORT
NACA67-712 a=0.2
NACA67-712 a=0.2 |  |  |  | Cl Max: | 1.465 | at alpha= | 11 | deg
JavaFoil+Calcfoil stall+Eppler ext transition |  |  |  | L/D Max: | 140.597 | at alpha= | 6.5 | deg
Re: | 5000000 |  |  | Cd Min: | 0.00558 | at alpha= | 1.5 | deg
Mach: | 0 |  |  | Cl=0 at alpha= | -3.7155 | deg
|  |  |  | @ Cl=0.1, Cd= | 0.006711
|  |  |  | @ Cl=0.4, Cd= | 0.0064571
|  |  |  | @ Cl=0.6, Cd= | 0.0062115
alpha (deg) | Cl | Cd | Cm | Cl/Cd
-16.5 | -0.306 | 0.12824 | -0.02 | -2.383
-16 | -0.317 | 0.12217 | -0.02 | -2.594
-15.5 | -0.328 | 0.11705 | -0.02 | -2.804
-15 | -0.339 | 0.11257 | -0.021 | -3.013
-14.5 | -0.35 | 0.10809 | -0.02 | -3.235
-14 | -0.36 | 0.10079 | -0.021 | -3.569
-13.5 | -0.369 | 0.09855 | -0.021 | -3.741
-13 | -0.377 | 0.09217 | -0.021 | -4.087
-12.5 | -0.383 | 0.08697 | -0.022 | -4.407
-12 | -0.388 | 0.08038 | -0.023 | -4.831
-11.5 | -0.391 | 0.07719 | -0.022 | -5.061
-11 | -0.391 | 0.07234 | -0.023 | -5.402
-10.5 | -0.388 | 0.0675 | -0.024 | -5.753
-10 | -0.382 | 0.06464 | -0.024 | -5.913
-9.5 | -0.373 | 0.06036 | -0.024 | -6.174
-9 | -0.36 | 0.05647 | -0.025 | -6.367
-8.5 | -0.342 | 0.0531 | -0.025 | -6.448
-8 | -0.321 | 0.04927 | -0.026 | -6.522
-7.5 | -0.297 | 0.04549 | -0.028 | -6.519
-7 | -0.268 | 0.04251 | -0.029 | -6.293
-6.5 | -0.235 | 0.03984 | -0.03 | -5.896
-6 | -0.199 | 0.03715 | -0.031 | -5.352
-5.5 | -0.161 | 0.03311 | -0.035 | -4.854
-5 | -0.145 | 0.0069 | -0.058 | -20.953
-4.5 | -0.09 | 0.00681 | -0.059 | -13.214
-4 | -0.033 | 0.00684 | -0.06 | -4.867
-3.5 | 0.025 | 0.00672 | -0.061 | 3.726
-3 | 0.084 | 0.00669 | -0.061 | 12.635
-2.5 | 0.145 | 0.00677 | -0.062 | 21.334
-2 | 0.205 | 0.00682 | -0.063 | 30.058
-1.5 | 0.266 | 0.00692 | -0.064 | 38.409
-1 | 0.326 | 0.00672 | -0.065 | 48.589
-0.5 | 0.387 | 0.00651 | -0.066 | 59.431
0 | 0.446 | 0.00627 | -0.066 | 71.13
0.5 | 0.505 | 0.00711 | -0.067 | 71.101
1 | 0.564 | 0.0072 | -0.068 | 78.426
1.5 | 0.623 | 0.00558 | -0.069 | 111.642
2 | 0.682 | 0.00583 | -0.07 | 116.93
2.5 | 0.741 | 0.00613 | -0.071 | 120.756
3 | 0.799 | 0.00645 | -0.072 | 123.834
3.5 | 0.857 | 0.00676 | -0.073 | 126.777
4 | 0.915 | 0.00705 | -0.073 | 129.795
4.5 | 0.972 | 0.00735 | -0.074 | 132.235
5 | 1.029 | 0.00756 | -0.075 | 136.153
5.5 | 1.084 | 0.00785 | -0.076 | 138.115
6 | 1.138 | 0.00814 | -0.077 | 139.783
6.5 | 1.19 | 0.00847 | -0.078 | 140.597
7 | 1.24 | 0.00893 | -0.079 | 138.886
7.5 | 1.283 | 0.01206 | -0.079 | 106.368
8 | 1.325 | 0.01264 | -0.08 | 104.854
8.5 | 1.363 | 0.01329 | -0.081 | 102.552
9 | 1.397 | 0.01408 | -0.082 | 99.268
9.5 | 1.427 | 0.01484 | -0.083 | 96.131
10 | 1.448 | 0.01588 | -0.084 | 91.157
10.5 | 1.46 | 0.01669 | -0.085 | 87.499
11 | 1.465 | 0.01758 | -0.086 | 83.311
11.5 | 1.462 | 0.01856 | -0.086 | 78.779
12 | 1.452 | 0.01952 | -0.087 | 74.354
12.5 | 1.434 | 0.02083 | -0.088 | 68.825
13 | 1.409 | 0.02208 | -0.089 | 63.831
13.5 | 1.378 | 0.02349 | -0.09 | 58.684
14 | 1.341 | 0.02519 | -0.09 | 53.248
14.5 | 1.3 | 0.027 | -0.091 | 48.146
15 | 1.256 | 0.02852 | -0.092 | 44.023
15.5 | 1.208 | 0.03065 | -0.092 | 39.406
16 | 1.157 | 0.03319 | -0.093 | 34.873

## 74. Re 5M Mach 0.00 (2)
BIGFOIL.COM POLAR EXPORT
NACA67-712 a=0.2
NACA67-712 a=0.2 |  |  |  | Cl Max: | 1.6161 | at alpha= | 18 | deg
XFOIL ncrit=9 |  |  |  | L/D Max: | 159.879 | at alpha= | 3.5 | deg
Re: | 5000000 |  |  | Cd Min: | 0.16296 | at alpha= | -16 | deg
Mach: | 0 |  |  | Cl=0 at alpha= | -4.1322 | deg
|  |  |  | @ Cl=0.1, Cd= | 0.0056815
|  |  |  | @ Cl=0.4, Cd= | 0.0055137
|  |  |  | @ Cl=0.6, Cd= | 0.0057124
alpha (deg) | Cl | Cd | Cm | Cl/Cd
-16 | -0.2967 | 0.16296 | -0.0556 | -1.8207
-15.5 | -0.2804 | 0.15654 | -0.0591 | -1.7912
-15 | -0.2638 | 0.14996 | -0.0626 | -1.7591
-14.5 | -0.2481 | 0.14324 | -0.0661 | -1.7321
-14 | -0.2336 | 0.1366 | -0.0694 | -1.7101
-13.5 | -0.2205 | 0.12958 | -0.0727 | -1.7017
-13 | -0.2101 | 0.12243 | -0.076 | -1.7161
-11 | -0.7266 | 0.01546 | -0.0757 | -46.9987
-10.5 | -0.6821 | 0.0136 | -0.0745 | -50.1544
-10 | -0.6329 | 0.01234 | -0.0739 | -51.2885
-9.5 | -0.5819 | 0.01134 | -0.0736 | -51.3139
-9 | -0.5295 | 0.01053 | -0.0734 | -50.2849
-8.5 | -0.4763 | 0.00983 | -0.0734 | -48.4537
-8 | -0.423 | 0.00914 | -0.0733 | -46.2801
-7.5 | -0.3687 | 0.00857 | -0.0733 | -43.0222
-7 | -0.3141 | 0.00805 | -0.0734 | -39.0186
-6 | -0.2052 | 0.00711 | -0.0735 | -28.8608
-5.5 | -0.1506 | 0.00676 | -0.0736 | -22.2781
-5 | -0.0958 | 0.0064 | -0.0737 | -14.9688
-4.5 | -0.0409 | 0.00612 | -0.0738 | -6.683
-4 | 0.0147 | 0.00596 | -0.0741 | 2.4664
-3.5 | 0.0703 | 0.00574 | -0.0744 | 12.2474
-3 | 0.1261 | 0.00563 | -0.0747 | 22.3979
-2.5 | 0.1814 | 0.0055 | -0.075 | 32.9818
-2 | 0.2362 | 0.00541 | -0.0751 | 43.6599
-1.5 | 0.2903 | 0.00543 | -0.0751 | 53.4622
-1 | 0.3436 | 0.00547 | -0.075 | 62.8154
-0.5 | 0.3967 | 0.00551 | -0.0748 | 71.9964
0 | 0.45 | 0.00557 | -0.0748 | 80.7899
0.5 | 0.5027 | 0.00564 | -0.0746 | 89.1312
1 | 0.5547 | 0.00573 | -0.0743 | 96.8063
1.5 | 0.6061 | 0.00571 | -0.0739 | 106.1471
2 | 0.6398 | 0.00438 | -0.0704 | 146.0731
2.5 | 0.6916 | 0.00453 | -0.0701 | 152.6711
3 | 0.7426 | 0.00471 | -0.0696 | 157.6645
3.5 | 0.7914 | 0.00495 | -0.0687 | 159.8788
4 | 0.8381 | 0.0053 | -0.0674 | 158.1321
4.5 | 0.8834 | 0.00563 | -0.0659 | 156.9094
5 | 0.9198 | 0.00618 | -0.0626 | 148.835
6 | 0.9884 | 0.007 | -0.055 | 141.2
6.5 | 1.0248 | 0.00748 | -0.0519 | 137.0053
7 | 1.0496 | 0.00834 | -0.0467 | 125.8513
8 | 1.0983 | 0.01037 | -0.0369 | 105.9113
8.5 | 1.1281 | 0.01126 | -0.0332 | 100.1865
9 | 1.1614 | 0.012 | -0.0301 | 96.7833
9.5 | 1.1952 | 0.01266 | -0.0272 | 94.4076
10.5 | 1.2984 | 0.01442 | -0.0302 | 90.0416
11 | 1.3319 | 0.01534 | -0.0278 | 86.8253
11.5 | 1.3608 | 0.01643 | -0.0248 | 82.8241
12 | 1.3906 | 0.01753 | -0.0221 | 79.3269
12.5 | 1.4172 | 0.01884 | -0.0192 | 75.2229
13 | 1.4453 | 0.0201 | -0.0166 | 71.9055
13.5 | 1.4677 | 0.02176 | -0.0135 | 67.4494
14 | 1.4934 | 0.02329 | -0.0111 | 64.1219
14.5 | 1.5165 | 0.02508 | -0.0086 | 60.4665
15 | 1.5349 | 0.02724 | -0.0058 | 56.3473
15.5 | 1.5522 | 0.02962 | -0.0033 | 52.4038
16 | 1.5693 | 0.03216 | -0.0011 | 48.7966
16.5 | 1.5849 | 0.03494 | 0.0009 | 45.3606
17 | 1.5979 | 0.03809 | 0.0026 | 41.9506
17.5 | 1.6083 | 0.04164 | 0.0042 | 38.6239
18 | 1.6161 | 0.0456 | 0.0054 | 35.4408
18.5 | 1.6151 | 0.05075 | 0.0064 | 31.8246
19 | 1.6081 | 0.05678 | 0.0069 | 28.3216
19.5 | 1.6117 | 0.06194 | 0.0066 | 26.0203
20 | 1.6079 | 0.06821 | 0.0058 | 23.5728

## 75. Re 5M Mach 0.10 (1)
BIGFOIL.COM POLAR EXPORT
NACA67-712 a=0.2
NACA67-712 a=0.2 |  |  |  | Cl Max: | 1.461 | at alpha= | 11 | deg
JavaFoil+Calcfoil stall+Eppler ext transition |  |  |  | L/D Max: | 140.308 | at alpha= | 6.5 | deg
Re: | 5000000 |  |  | Cd Min: | 0.0056 | at alpha= | 1.5 | deg
Mach: | 0.1 |  |  | Cl=0 at alpha= | -3.7155 | deg
|  |  |  | @ Cl=0.1, Cd= | 0.00671
|  |  |  | @ Cl=0.4, Cd= | 0.0066476
|  |  |  | @ Cl=0.6, Cd= | 0.0063095
alpha (deg) | Cl | Cd | Cm | Cl/Cd
-15.5 | -0.289 | 0.11945 | -0.02 | -2.419
-15 | -0.302 | 0.11253 | -0.021 | -2.684
-14.5 | -0.315 | 0.11047 | -0.021 | -2.849
-14 | -0.327 | 0.10318 | -0.021 | -3.17
-13.5 | -0.339 | 0.09901 | -0.021 | -3.421
-13 | -0.349 | 0.09308 | -0.021 | -3.752
-12.5 | -0.359 | 0.08784 | -0.021 | -4.082
-12 | -0.366 | 0.08329 | -0.022 | -4.396
-11.5 | -0.372 | 0.07877 | -0.022 | -4.718
-11 | -0.374 | 0.07372 | -0.023 | -5.08
-10.5 | -0.375 | 0.06763 | -0.024 | -5.54
-10 | -0.371 | 0.06478 | -0.024 | -5.728
-9.5 | -0.364 | 0.06076 | -0.024 | -5.989
-9 | -0.353 | 0.05712 | -0.025 | -6.179
-8.5 | -0.338 | 0.05327 | -0.025 | -6.337
-8 | -0.318 | 0.04974 | -0.026 | -6.394
-7.5 | -0.294 | 0.0459 | -0.028 | -6.414
-7 | -0.266 | 0.04275 | -0.029 | -6.23
-6.5 | -0.234 | 0.04006 | -0.03 | -5.849
-6 | -0.199 | 0.03748 | -0.031 | -5.3
-5.5 | -0.16 | 0.03402 | -0.034 | -4.714
-5 | -0.145 | 0.00688 | -0.058 | -21.073
-4.5 | -0.09 | 0.00685 | -0.059 | -13.184
-4 | -0.033 | 0.00678 | -0.06 | -4.934
-3.5 | 0.025 | 0.00672 | -0.061 | 3.745
-3 | 0.085 | 0.0067 | -0.062 | 12.664
-2.5 | 0.145 | 0.00674 | -0.063 | 21.533
-2 | 0.206 | 0.00688 | -0.063 | 29.931
-1.5 | 0.267 | 0.00689 | -0.064 | 38.744
-1 | 0.328 | 0.00647 | -0.065 | 50.711
-0.5 | 0.389 | 0.00656 | -0.066 | 59.324
0 | 0.448 | 0.00703 | -0.067 | 63.772
0.5 | 0.508 | 0.0071 | -0.068 | 71.478
1 | 0.567 | 0.00721 | -0.068 | 78.651
1.5 | 0.626 | 0.0056 | -0.069 | 111.913
2 | 0.685 | 0.00585 | -0.07 | 117.156
2.5 | 0.744 | 0.00617 | -0.071 | 120.629
3 | 0.803 | 0.00648 | -0.072 | 123.813
3.5 | 0.861 | 0.0068 | -0.073 | 126.546
4 | 0.919 | 0.00708 | -0.074 | 129.812
4.5 | 0.977 | 0.00739 | -0.075 | 132.204
5 | 1.034 | 0.00761 | -0.076 | 135.778
5.5 | 1.089 | 0.0079 | -0.076 | 137.95
6 | 1.143 | 0.00819 | -0.077 | 139.557
6.5 | 1.196 | 0.00852 | -0.078 | 140.308
7 | 1.245 | 0.00898 | -0.079 | 138.749
7.5 | 1.288 | 0.01216 | -0.08 | 105.941
8 | 1.33 | 0.01274 | -0.081 | 104.361
8.5 | 1.368 | 0.01345 | -0.082 | 101.705
9 | 1.401 | 0.01429 | -0.083 | 98.021
9.5 | 1.429 | 0.01508 | -0.083 | 94.752
10 | 1.449 | 0.01607 | -0.084 | 90.179
10.5 | 1.459 | 0.01697 | -0.085 | 85.994
11 | 1.461 | 0.01793 | -0.086 | 81.506
11.5 | 1.455 | 0.01882 | -0.087 | 77.309
12 | 1.441 | 0.01995 | -0.088 | 72.243
12.5 | 1.419 | 0.02114 | -0.088 | 67.103
13 | 1.389 | 0.0226 | -0.089 | 61.478
13.5 | 1.353 | 0.02413 | -0.09 | 56.058
14 | 1.31 | 0.02591 | -0.091 | 50.559
14.5 | 1.262 | 0.02788 | -0.091 | 45.289
15 | 1.212 | 0.02951 | -0.092 | 41.073
15.5 | 1.158 | 0.03193 | -0.092 | 36.265
16 | 1.1 | 0.0349 | -0.093 | 31.534

## 76. Re 5M Mach 0.10 (2)
BIGFOIL.COM POLAR EXPORT
NACA67-712 a=0.2
NACA67-712 a=0.2 |  |  |  | Cl Max: | 1.6076 | at alpha= | 18 | deg
XFOIL ncrit=9 |  |  |  | L/D Max: | 159.94 | at alpha= | 3.5 | deg
Re: | 5000000 |  |  | Cd Min: | 0.15692 | at alpha= | -15.5 | deg
Mach: | 0.1 |  |  | Cl=0 at alpha= | -4.1348 | deg
|  |  |  | @ Cl=0.1, Cd= | 0.0056982
|  |  |  | @ Cl=0.4, Cd= | 0.0055211
|  |  |  | @ Cl=0.6, Cd= | 0.00574
alpha (deg) | Cl | Cd | Cm | Cl/Cd
-15.5 | -0.2795 | 0.15692 | -0.0593 | -1.7812
-15 | -0.2626 | 0.15032 | -0.0629 | -1.7469
-14.5 | -0.2468 | 0.1436 | -0.0663 | -1.7187
-14 | -0.2321 | 0.13697 | -0.0697 | -1.6945
-13 | -0.2063 | 0.12289 | -0.0763 | -1.6787
-12.5 | -0.2042 | 0.11335 | -0.08 | -1.8015
-12 | -0.1847 | 0.10896 | -0.0828 | -1.6951
-11.5 | -0.1713 | 0.10311 | -0.0856 | -1.6613
-10.5 | -0.6798 | 0.01569 | -0.0775 | -43.327
-10 | -0.6354 | 0.01343 | -0.0761 | -47.312
-9.5 | -0.5855 | 0.01205 | -0.0754 | -48.5892
-9 | -0.5333 | 0.01105 | -0.075 | -48.2624
-8.5 | -0.4799 | 0.01022 | -0.0747 | -46.9569
-8 | -0.4263 | 0.00941 | -0.0745 | -45.3029
-7.5 | -0.3716 | 0.00876 | -0.0745 | -42.4201
-7 | -0.3164 | 0.00819 | -0.0745 | -38.6325
-6.5 | -0.261 | 0.00772 | -0.0745 | -33.8083
-6 | -0.2063 | 0.0072 | -0.0744 | -28.6528
-5.5 | -0.1515 | 0.0068 | -0.0744 | -22.2794
-5 | -0.096 | 0.00645 | -0.0745 | -14.8837
-4.5 | -0.0409 | 0.00614 | -0.0745 | -6.6612
-4 | 0.0151 | 0.00597 | -0.0748 | 2.5293
-3.5 | 0.0711 | 0.00576 | -0.075 | 12.3438
-3 | 0.1272 | 0.00564 | -0.0753 | 22.5532
-2.5 | 0.183 | 0.00552 | -0.0755 | 33.1522
-2 | 0.2379 | 0.00542 | -0.0756 | 43.893
-1.5 | 0.2922 | 0.00544 | -0.0756 | 53.7132
-1 | 0.3458 | 0.00549 | -0.0755 | 62.9872
-0.5 | 0.399 | 0.00552 | -0.0753 | 72.2826
0 | 0.4527 | 0.00558 | -0.0752 | 81.129
0.5 | 0.5056 | 0.00565 | -0.075 | 89.4867
1 | 0.5578 | 0.00574 | -0.0747 | 97.1777
1.5 | 0.6092 | 0.00574 | -0.0742 | 106.1324
2 | 0.6431 | 0.0044 | -0.0707 | 146.1591
2.5 | 0.6946 | 0.00456 | -0.0703 | 152.3246
3 | 0.746 | 0.00473 | -0.0698 | 157.7167
3.5 | 0.7949 | 0.00497 | -0.0688 | 159.9396
4 | 0.8415 | 0.00532 | -0.0674 | 158.1767
4.5 | 0.8866 | 0.00566 | -0.0658 | 156.6431
5 | 0.9215 | 0.00618 | -0.062 | 149.11
5.5 | 0.955 | 0.0066 | -0.0579 | 144.697
6 | 0.9898 | 0.00705 | -0.0543 | 140.3972
6.5 | 1.0266 | 0.00754 | -0.0511 | 136.1538
7 | 1.052 | 0.0084 | -0.046 | 125.2381
7.5 | 1.0758 | 0.00945 | -0.0409 | 113.8413
8 | 1.0997 | 0.01051 | -0.0359 | 104.6337
8.5 | 1.1296 | 0.0114 | -0.0321 | 99.0877
10 | 1.2461 | 0.01367 | -0.0267 | 91.1558
10.5 | 1.3059 | 0.0147 | -0.0301 | 88.8367
11 | 1.334 | 0.01566 | -0.0264 | 85.1852
11.5 | 1.3632 | 0.01678 | -0.0234 | 81.2396
12 | 1.3933 | 0.01791 | -0.0207 | 77.7945
12.5 | 1.4196 | 0.01927 | -0.0176 | 73.6689
13 | 1.4464 | 0.02068 | -0.0148 | 69.942
13.5 | 1.4693 | 0.02237 | -0.0117 | 65.6817
14 | 1.4948 | 0.024 | -0.0093 | 62.2833
14.5 | 1.5173 | 0.0259 | -0.0067 | 58.583
15 | 1.533 | 0.02835 | -0.0036 | 54.0741
15.5 | 1.5516 | 0.03077 | -0.0013 | 50.4257
16 | 1.5673 | 0.03353 | 0.001 | 46.7432
16.5 | 1.582 | 0.03653 | 0.0029 | 43.3069
17 | 1.5931 | 0.04001 | 0.0047 | 39.8175
17.5 | 1.6008 | 0.04397 | 0.0062 | 36.4066
18 | 1.6076 | 0.04824 | 0.0072 | 33.325
18.5 | 1.5997 | 0.05433 | 0.0082 | 29.4441
19 | 1.5969 | 0.06017 | 0.0082 | 26.5398
19.5 | 1.5996 | 0.06567 | 0.0076 | 24.3582
20 | 1.5932 | 0.0725 | 0.0065 | 21.9752

## 77. Re 5M Mach 0.25 (1)
BIGFOIL.COM POLAR EXPORT
NACA67-712 a=0.2
NACA67-712 a=0.2 |  |  |  | Cl Max: | 1.449 | at alpha= | 10 | deg
JavaFoil+Calcfoil stall+Eppler ext transition |  |  |  | L/D Max: | 138.077 | at alpha= | 6 | deg
Re: | 5000000 |  |  | Cd Min: | 0.00573 | at alpha= | 1.5 | deg
Mach: | 0.25 |  |  | Cl=0 at alpha= | -3.7167 | deg
|  |  |  | @ Cl=0.1, Cd= | 0.0068184
|  |  |  | @ Cl=0.4, Cd= | 0.00701
|  |  |  | @ Cl=0.6, Cd= | 0.006872
alpha (deg) | Cl | Cd | Cm | Cl/Cd
-14 | -0.06 | 0.10592 | -0.022 | -0.569
-13.5 | -0.057 | 0.09953 | -0.022 | -0.576
-13 | -0.054 | 0.09571 | -0.022 | -0.569
-12.5 | -0.093 | 0.09184 | -0.022 | -1.01
-12 | -0.153 | 0.08679 | -0.022 | -1.762
-11.5 | -0.193 | 0.08283 | -0.023 | -2.328
-11 | -0.225 | 0.07609 | -0.023 | -2.961
-10.5 | -0.252 | 0.07204 | -0.023 | -3.496
-10 | -0.273 | 0.06947 | -0.023 | -3.923
-9.5 | -0.287 | 0.06364 | -0.024 | -4.509
-9 | -0.295 | 0.06064 | -0.024 | -4.858
-8.5 | -0.295 | 0.05593 | -0.025 | -5.278
-8 | -0.289 | 0.05287 | -0.025 | -5.46
-7.5 | -0.275 | 0.04855 | -0.026 | -5.667
-7 | -0.255 | 0.04458 | -0.028 | -5.721
-6.5 | -0.228 | 0.04205 | -0.028 | -5.432
-6 | -0.196 | 0.03888 | -0.03 | -5.054
-5.5 | -0.16 | 0.03626 | -0.031 | -4.402
-5 | -0.119 | 0.03371 | -0.034 | -3.527
-4.5 | -0.092 | 0.00694 | -0.061 | -13.221
-4 | -0.034 | 0.00692 | -0.062 | -4.928
-3.5 | 0.026 | 0.00683 | -0.063 | 3.767
-3 | 0.087 | 0.00681 | -0.063 | 12.775
-2.5 | 0.149 | 0.00685 | -0.064 | 21.741
-2 | 0.211 | 0.00698 | -0.065 | 30.296
-1.5 | 0.274 | 0.00656 | -0.066 | 41.777
-1 | 0.337 | 0.00654 | -0.067 | 51.527
-0.5 | 0.4 | 0.00701 | -0.068 | 56.975
0 | 0.46 | 0.00713 | -0.069 | 64.494
0.5 | 0.521 | 0.00726 | -0.069 | 71.783
1 | 0.582 | 0.00735 | -0.07 | 79.234
1.5 | 0.643 | 0.00573 | -0.071 | 112.147
2 | 0.703 | 0.00601 | -0.072 | 117.066
2.5 | 0.764 | 0.00633 | -0.073 | 120.674
3 | 0.824 | 0.00668 | -0.074 | 123.339
3.5 | 0.883 | 0.00701 | -0.075 | 126.024
4 | 0.943 | 0.0073 | -0.076 | 129.097
4.5 | 1.002 | 0.00755 | -0.077 | 132.789
5 | 1.06 | 0.00787 | -0.078 | 134.655
5.5 | 1.117 | 0.00818 | -0.078 | 136.532
6 | 1.172 | 0.00849 | -0.079 | 138.077
6.5 | 1.225 | 0.0089 | -0.08 | 137.559
7 | 1.275 | 0.0094 | -0.081 | 135.644
7.5 | 1.316 | 0.01279 | -0.082 | 102.913
8 | 1.356 | 0.01346 | -0.083 | 100.75
8.5 | 1.39 | 0.01422 | -0.084 | 97.756
9 | 1.418 | 0.01517 | -0.085 | 93.473
9.5 | 1.439 | 0.01628 | -0.086 | 88.383
10 | 1.449 | 0.01731 | -0.086 | 83.693
10.5 | 1.443 | 0.01827 | -0.087 | 78.982
11 | 1.425 | 0.01948 | -0.088 | 73.13
11.5 | 1.393 | 0.0208 | -0.089 | 66.981
12 | 1.348 | 0.0221 | -0.09 | 61.001
12.5 | 1.289 | 0.02377 | -0.09 | 54.224
13 | 1.216 | 0.02619 | -0.091 | 46.417
13.5 | 1.131 | 0.02875 | -0.092 | 39.336
14 | 1.034 | 0.0325 | -0.092 | 31.819
14.5 | 0.914 | 0.0411 | -0.09 | 22.241
15 | 0.769 | 0.065 | -0.082 | 11.832

## 78. Re 5M Mach 0.25 (2)
BIGFOIL.COM POLAR EXPORT
NACA67-712 a=0.2
NACA67-712 a=0.2 |  |  |  | Cl Max: | 1.5514 | at alpha= | 16.5 | deg
XFOIL ncrit=9 |  |  |  | L/D Max: | 159.412 | at alpha= | 3.5 | deg
Re: | 5000000 |  |  | Cd Min: | 0.11717 | at alpha= | -12.5 | deg
Mach: | 0.25 |  |  | Cl=0 at alpha= | -4.1484 | deg
|  |  |  | @ Cl=0.1, Cd= | 0.0057765
|  |  |  | @ Cl=0.4, Cd= | 0.0055877
|  |  |  | @ Cl=0.6, Cd= | 0.0058499
alpha (deg) | Cl | Cd | Cm | Cl/Cd
-12.5 | -0.1861 | 0.11717 | -0.0817 | -1.5883
-12 | -0.1722 | 0.11071 | -0.0848 | -1.5554
-11.5 | -0.157 | 0.10494 | -0.0878 | -1.4961
-9.5 | -0.1882 | 0.06912 | -0.1021 | -2.7228
-9 | -0.2001 | 0.06372 | -0.1041 | -3.1403
-8.5 | -0.2022 | 0.06011 | -0.1021 | -3.3638
-8 | -0.2392 | 0.04855 | -0.1002 | -4.9269
-7.5 | -0.3847 | 0.01102 | -0.0813 | -34.9093
-7 | -0.3289 | 0.00951 | -0.0805 | -34.5846
-6.5 | -0.2712 | 0.00852 | -0.08 | -31.831
-6 | -0.2131 | 0.00787 | -0.0796 | -27.0775
-5.5 | -0.1557 | 0.00716 | -0.0791 | -21.7458
-5 | -0.0978 | 0.0067 | -0.0789 | -14.597
-4.5 | -0.0405 | 0.00632 | -0.0786 | -6.4082
-4 | 0.0171 | 0.00604 | -0.0784 | 2.8311
-3.5 | 0.0754 | 0.00584 | -0.0785 | 12.911
-3 | 0.1335 | 0.00569 | -0.0786 | 23.4622
-2.5 | 0.1915 | 0.00561 | -0.0788 | 34.1355
-2 | 0.2473 | 0.00549 | -0.0785 | 45.0455
-1.5 | 0.303 | 0.00551 | -0.0783 | 54.9909
-1 | 0.3582 | 0.00558 | -0.0781 | 64.1935
-0.5 | 0.4124 | 0.00559 | -0.0777 | 73.7746
0 | 0.4669 | 0.00569 | -0.0774 | 82.0562
0.5 | 0.5211 | 0.00575 | -0.0771 | 90.6261
1 | 0.5743 | 0.00584 | -0.0766 | 98.339
1.5 | 0.6265 | 0.00586 | -0.0759 | 106.9113
2 | 0.6598 | 0.00453 | -0.0719 | 145.6512
2.5 | 0.7116 | 0.00468 | -0.0711 | 152.0513
3 | 0.763 | 0.00489 | -0.0702 | 156.0327
3.5 | 0.813 | 0.0051 | -0.069 | 159.4118
4 | 0.8589 | 0.00543 | -0.067 | 158.1768
4.5 | 0.8987 | 0.0058 | -0.0637 | 154.9483
5 | 0.9296 | 0.00627 | -0.0586 | 148.2616
5.5 | 0.9624 | 0.00685 | -0.0541 | 140.4964
6 | 0.9998 | 0.00735 | -0.0505 | 136.0272
6.5 | 1.0381 | 0.0079 | -0.0473 | 131.4051
7 | 1.0654 | 0.00879 | -0.0422 | 121.2059
7.5 | 1.0872 | 0.00999 | -0.0364 | 108.8288
8 | 1.1089 | 0.01125 | -0.0307 | 98.5689
8.5 | 1.1394 | 0.0122 | -0.0266 | 93.3934
9 | 1.1716 | 0.01311 | -0.0228 | 89.3669
10 | 1.2719 | 0.01501 | -0.0233 | 84.7368
10.5 | 1.3325 | 0.01625 | -0.0262 | 82
12 | 1.4042 | 0.02036 | -0.0126 | 68.9686
12.5 | 1.4306 | 0.02204 | -0.0092 | 64.9093
13 | 1.4537 | 0.02403 | -0.0057 | 60.4952
13.5 | 1.4768 | 0.02614 | -0.0025 | 56.4958
14 | 1.4942 | 0.02876 | 0.0009 | 51.9541
14.5 | 1.5114 | 0.0316 | 0.0039 | 47.8291
15 | 1.5275 | 0.03468 | 0.0066 | 44.0456
15.5 | 1.5391 | 0.03833 | 0.0091 | 40.1539
16 | 1.5478 | 0.04246 | 0.0112 | 36.4531
16.5 | 1.5514 | 0.0473 | 0.0129 | 32.7992
17 | 1.5513 | 0.05281 | 0.014 | 29.3751
17.5 | 1.543 | 0.05947 | 0.0145 | 25.9459
18 | 1.5347 | 0.0666 | 0.0141 | 23.0435
18.5 | 1.5153 | 0.07549 | 0.0126 | 20.0729
19 | 1.5018 | 0.08417 | 0.0103 | 17.8425
19.5 | 1.494 | 0.09239 | 0.0076 | 16.1706
20 | 1.4724 | 0.10302 | 0.0033 | 14.2924

## 79. Re 5M Mach 0.50 (1)
BIGFOIL.COM POLAR EXPORT
NACA67-712 a=0.2
NACA67-712 a=0.2 |  |  |  | Cl Max: | 1.417 | at alpha= | 8 | deg
JavaFoil+Calcfoil stall+Eppler ext transition |  |  |  | L/D Max: | 128.849 | at alpha= | 5.5 | deg
Re: | 5000000 |  |  | Cd Min: | 0.00639 | at alpha= | 1.5 | deg
Mach: | 0.5 |  |  | Cl=0 at alpha= | -3.7212 | deg
|  |  |  | @ Cl=0.1, Cd= | 0.0067736
|  |  |  | @ Cl=0.4, Cd= | 0.0074014
|  |  |  | @ Cl=0.6, Cd= | 0.0077584
alpha (deg) | Cl | Cd | Cm | Cl/Cd
-20 | -0.9 | 0.15892 | -0.025 | -5.664
-19.5 | -0.873 | 0.15105 | -0.025 | -5.78
-19 | -0.846 | 0.14925 | -0.025 | -5.668
-18.5 | -0.819 | 0.1445 | -0.025 | -5.667
-18 | -0.792 | 0.14017 | -0.026 | -5.65
-17.5 | -0.764 | 0.13606 | -0.026 | -5.613
-17 | -0.735 | 0.12991 | -0.025 | -5.659
-16.5 | -0.708 | 0.12576 | -0.026 | -5.629
-16 | -0.681 | 0.121 | -0.026 | -5.624
-15.5 | -0.653 | 0.11512 | -0.026 | -5.674
-15 | -0.626 | 0.11146 | -0.027 | -5.614
-14.5 | -0.598 | 0.10598 | -0.027 | -5.646
-14 | -0.571 | 0.10552 | -0.027 | -5.409
-13.5 | -0.542 | 0.10048 | -0.027 | -5.398
-13 | -0.515 | 0.09072 | -0.027 | -5.672
-12.5 | -0.487 | 0.08325 | -0.028 | -5.851
-12 | -0.46 | 0.07761 | -0.028 | -5.921
-11.5 | -0.432 | 0.07177 | -0.029 | -6.019
-11 | -0.404 | 0.06728 | -0.029 | -6.01
-10.5 | -0.377 | 0.06344 | -0.03 | -5.939
-10 | -0.348 | 0.07649 | -0.028 | -4.553
-9.5 | -0.32 | 0.06619 | -0.028 | -4.84
-9 | -0.293 | 0.05951 | -0.029 | -4.919
-8.5 | -0.265 | 0.05473 | -0.03 | -4.844
-8 | -0.238 | 0.05063 | -0.03 | -4.691
-7.5 | -0.21 | 0.04664 | -0.031 | -4.498
-7 | -0.182 | 0.0437 | -0.032 | -4.17
-6.5 | -0.154 | 0.04976 | -0.029 | -3.094
-6 | -0.126 | 0.04396 | -0.029 | -2.873
-5.5 | -0.099 | 0.04034 | -0.031 | -2.448
-5 | -0.071 | 0.04061 | -0.03 | -1.748
-4.5 | -0.07 | 0.03738 | -0.031 | -1.878
-4 | -0.029 | 0.03366 | -0.034 | -0.851
-3.5 | 0.023 | 0.0309 | -0.038 | 0.729
-3 | 0.095 | 0.00674 | -0.071 | 14.156
-2.5 | 0.165 | 0.00721 | -0.072 | 22.835
-2 | 0.235 | 0.00725 | -0.072 | 32.392
-1.5 | 0.305 | 0.00728 | -0.073 | 41.958
-1 | 0.376 | 0.00735 | -0.074 | 51.159
-0.5 | 0.446 | 0.0075 | -0.075 | 59.512
0 | 0.511 | 0.00765 | -0.076 | 66.787
0.5 | 0.579 | 0.00778 | -0.077 | 74.46
1 | 0.647 | 0.00771 | -0.078 | 83.944
1.5 | 0.714 | 0.00639 | -0.079 | 111.733
2 | 0.782 | 0.00677 | -0.08 | 115.472
2.5 | 0.848 | 0.00722 | -0.081 | 117.488
3 | 0.915 | 0.00763 | -0.082 | 119.86
3.5 | 0.981 | 0.00793 | -0.083 | 123.733
4 | 1.047 | 0.00834 | -0.084 | 125.54
4.5 | 1.112 | 0.00876 | -0.085 | 127.008
5 | 1.175 | 0.00918 | -0.086 | 128.049
5.5 | 1.236 | 0.00959 | -0.087 | 128.849
6 | 1.294 | 0.01009 | -0.088 | 128.234
6.5 | 1.346 | 0.01075 | -0.089 | 125.159
7 | 1.386 | 0.01515 | -0.09 | 91.481
7.5 | 1.413 | 0.01625 | -0.091 | 86.958
8 | 1.417 | 0.01776 | -0.092 | 79.788
8.5 | 1.379 | 0.01963 | -0.093 | 70.238
9 | 1.216 | 0.02182 | -0.094 | 55.728
9.5 | 0.859 | 0.02472 | -0.094 | 34.737
10 | 0.889 | 0.02545 | -0.095 | 34.94
10.5 | 0.767 | 0.07579 | -0.047 | 10.124
11 | 0.945 | 0.02911 | -0.097 | 32.471
11.5 | 0.819 | 0.08632 | -0.048 | 9.489
12 | 1.004 | 0.03146 | -0.099 | 31.905
12.5 | 0.873 | 0.09061 | -0.053 | 9.636
13 | 0.902 | 0.09825 | -0.057 | 9.177

## 80. Re 5M Mach 0.50 (2)
BIGFOIL.COM POLAR EXPORT
NACA67-712 a=0.2
NACA67-712 a=0.2 |  |  |  | Cl Max: | 1.4209 | at alpha= | 12 | deg
XFOIL ncrit=9 |  |  |  | L/D Max: | 137.87 | at alpha= | 2.5 | deg
Re: | 5000000 |  |  | Cd Min: | 0.23338 | at alpha= | -20 | deg
Mach: | 0.5 |  |  | Cl=0 at alpha= | -4.4984 | deg
|  |  |  | @ Cl=0.1, Cd= | 0.0063665
|  |  |  | @ Cl=0.4, Cd= | 0.0059185
|  |  |  | @ Cl=0.6, Cd= | 0.0062439
alpha (deg) | Cl | Cd | Cm | Cl/Cd
-20 | -0.4589 | 0.23338 | -0.0266 | -1.9663
-19.5 | -0.4364 | 0.22615 | -0.0314 | -1.9297
-18.5 | -0.3918 | 0.21151 | -0.0406 | -1.8524
-18 | -0.3701 | 0.20387 | -0.0452 | -1.8154
-17.5 | -0.3483 | 0.19636 | -0.0496 | -1.7738
-17 | -0.3277 | 0.18885 | -0.0541 | -1.7352
-16.5 | -0.3045 | 0.18232 | -0.0585 | -1.6701
-16 | -0.2819 | 0.17531 | -0.0629 | -1.608
-15.5 | -0.2599 | 0.16787 | -0.0671 | -1.5482
-15 | -0.2381 | 0.16075 | -0.0713 | -1.4812
-14.5 | -0.217 | 0.15355 | -0.0755 | -1.4132
-14 | -0.1967 | 0.14652 | -0.0795 | -1.3425
-13.5 | -0.1774 | 0.13916 | -0.0835 | -1.2748
-13 | -0.1582 | 0.13205 | -0.0874 | -1.198
-12.5 | -0.1407 | 0.12508 | -0.0913 | -1.1249
-12 | -0.1259 | 0.11707 | -0.0951 | -1.0754
-11.5 | -0.1047 | 0.11128 | -0.0987 | -0.94087
-11 | -0.0887 | 0.10437 | -0.1022 | -0.84986
-10.5 | -0.0716 | 0.09809 | -0.1054 | -0.72994
-10 | -0.0533 | 0.09192 | -0.1085 | -0.57985
-9.5 | -0.0417 | 0.08562 | -0.1114 | -0.48704
-9 | -0.0315 | 0.07901 | -0.1143 | -0.39868
-8.5 | -0.0268 | 0.07195 | -0.1172 | -0.37248
-8 | -0.031 | 0.06454 | -0.1204 | -0.48032
-7.5 | -0.0416 | 0.05836 | -0.1231 | -0.71282
-7 | -0.057 | 0.05303 | -0.1207 | -1.0749
-6.5 | -0.0546 | 0.047 | -0.1198 | -1.1617
-6 | -0.0421 | 0.04114 | -0.1179 | -1.0233
-5.5 | -0.0268 | 0.03438 | -0.1147 | -0.77952
-5 | -0.0051 | 0.02774 | -0.1103 | -0.18385
-4.5 | -0.0001 | 0.01712 | -0.1019 | -0.0058411
-4 | 0.0309 | 0.00731 | -0.0975 | 4.2271
-3.5 | 0.097 | 0.00638 | -0.0957 | 15.2038
-3 | 0.1637 | 0.00608 | -0.0945 | 26.9243
-2.5 | 0.2298 | 0.00595 | -0.0936 | 38.6218
-2 | 0.293 | 0.00595 | -0.0925 | 49.2437
-1.5 | 0.3521 | 0.00587 | -0.0909 | 59.983
-1 | 0.4113 | 0.00593 | -0.0895 | 69.3592
-0.5 | 0.4694 | 0.00599 | -0.088 | 78.3639
0 | 0.5258 | 0.00608 | -0.0862 | 86.4803
0.5 | 0.5814 | 0.00621 | -0.0844 | 93.6232
1 | 0.6362 | 0.00631 | -0.0824 | 100.8241
1.5 | 0.6871 | 0.00646 | -0.0796 | 106.3622
2 | 0.73 | 0.00652 | -0.0752 | 111.9632
2.5 | 0.7445 | 0.0054 | -0.0656 | 137.8704
3 | 0.7895 | 0.00573 | -0.0616 | 137.7836
3.5 | 0.8349 | 0.00611 | -0.0577 | 136.6448
4 | 0.8825 | 0.0065 | -0.0543 | 135.7692
5 | 0.9694 | 0.00769 | -0.046 | 126.0598
5.5 | 1.0117 | 0.00841 | -0.0417 | 120.2973
6 | 1.0526 | 0.00919 | -0.0372 | 114.5375
6.5 | 1.0941 | 0.01004 | -0.0327 | 108.9741
7 | 1.1251 | 0.01125 | -0.0267 | 100.0089
7.5 | 1.1367 | 0.01322 | -0.0182 | 85.9834
8 | 1.1524 | 0.01524 | -0.0106 | 75.6168
8.5 | 1.1815 | 0.01688 | -0.005 | 69.9941
9 | 1.2244 | 0.01854 | -0.0018 | 66.041
9.5 | 1.292 | 0.02058 | -0.0038 | 62.7794
10 | 1.3556 | 0.02299 | -0.0052 | 58.9648
11.5 | 1.4155 | 0.03185 | 0.0124 | 44.4427
12 | 1.4209 | 0.03663 | 0.0175 | 38.7906
12.5 | 1.4099 | 0.04298 | 0.022 | 32.8036
13 | 1.3806 | 0.05126 | 0.0253 | 26.9333
13.5 | 1.3482 | 0.06049 | 0.0268 | 22.288
14 | 1.3142 | 0.07068 | 0.0264 | 18.5937
14.5 | 1.2828 | 0.08148 | 0.0241 | 15.7437
15 | 1.2493 | 0.0934 | 0.02 | 13.3758
15.5 | 1.2158 | 0.1063 | 0.0142 | 11.4374
16 | 1.185 | 0.11964 | 0.0071 | 9.9047
16.5 | 1.1532 | 0.13394 | -0.0013 | 8.6098
17 | 1.1291 | 0.14775 | -0.0099 | 7.642

## 81. Re 6M Mach 0.00 (1)
BIGFOIL.COM POLAR EXPORT
NACA67-712 a=0.2
NACA67-712 a=0.2 |  |  |  | Cl Max: | 1.466 | at alpha= | 11 | deg
JavaFoil+Calcfoil stall+Eppler ext transition |  |  |  | L/D Max: | 143.641 | at alpha= | 6 | deg
Re: | 6000000 |  |  | Cd Min: | 0.00554 | at alpha= | 1.5 | deg
Mach: | 0 |  |  | Cl=0 at alpha= | -3.7155 | deg
|  |  |  | @ Cl=0.1, Cd= | 0.0067179
|  |  |  | @ Cl=0.4, Cd= | 0.0064061
|  |  |  | @ Cl=0.6, Cd= | 0.0061786
alpha (deg) | Cl | Cd | Cm | Cl/Cd
-16.5 | -0.306 | 0.12838 | -0.02 | -2.382
-16 | -0.317 | 0.12126 | -0.02 | -2.615
-15.5 | -0.328 | 0.11591 | -0.021 | -2.832
-15 | -0.339 | 0.10947 | -0.021 | -3.1
-14.5 | -0.35 | 0.10717 | -0.021 | -3.264
-14 | -0.36 | 0.10022 | -0.021 | -3.591
-13.5 | -0.369 | 0.09721 | -0.021 | -3.794
-13 | -0.377 | 0.0918 | -0.022 | -4.105
-12.5 | -0.383 | 0.08651 | -0.022 | -4.431
-12 | -0.388 | 0.07949 | -0.023 | -4.886
-11.5 | -0.391 | 0.07674 | -0.023 | -5.093
-11 | -0.391 | 0.072 | -0.023 | -5.43
-10.5 | -0.388 | 0.0665 | -0.024 | -5.841
-10 | -0.382 | 0.06402 | -0.024 | -5.971
-9.5 | -0.373 | 0.06 | -0.025 | -6.214
-9 | -0.36 | 0.05596 | -0.025 | -6.426
-8.5 | -0.343 | 0.05264 | -0.026 | -6.507
-8 | -0.321 | 0.04891 | -0.027 | -6.573
-7.5 | -0.297 | 0.04531 | -0.028 | -6.545
-7 | -0.268 | 0.04248 | -0.029 | -6.299
-6.5 | -0.235 | 0.03969 | -0.03 | -5.918
-6 | -0.199 | 0.0369 | -0.032 | -5.393
-5.5 | -0.163 | 0.02915 | -0.039 | -5.606
-5 | -0.145 | 0.00686 | -0.058 | -21.097
-4.5 | -0.09 | 0.0068 | -0.059 | -13.235
-4 | -0.033 | 0.00677 | -0.06 | -4.922
-3.5 | 0.025 | 0.00663 | -0.061 | 3.777
-3 | 0.084 | 0.00671 | -0.061 | 12.598
-2.5 | 0.145 | 0.00674 | -0.062 | 21.446
-2 | 0.205 | 0.00676 | -0.063 | 30.302
-1.5 | 0.266 | 0.00683 | -0.064 | 38.871
-1 | 0.326 | 0.00672 | -0.065 | 48.55
-0.5 | 0.387 | 0.00647 | -0.066 | 59.849
0 | 0.446 | 0.00618 | -0.066 | 72.135
0.5 | 0.506 | 0.007 | -0.067 | 72.251
1 | 0.565 | 0.00711 | -0.068 | 79.421
1.5 | 0.624 | 0.00554 | -0.069 | 112.467
2 | 0.682 | 0.0058 | -0.07 | 117.667
2.5 | 0.741 | 0.00613 | -0.071 | 120.886
3 | 0.799 | 0.0064 | -0.072 | 124.955
3.5 | 0.857 | 0.00668 | -0.073 | 128.395
4 | 0.915 | 0.00695 | -0.073 | 131.691
4.5 | 0.973 | 0.00722 | -0.074 | 134.687
5 | 1.029 | 0.0074 | -0.075 | 139.036
5.5 | 1.085 | 0.00766 | -0.076 | 141.602
6 | 1.139 | 0.00793 | -0.077 | 143.641
6.5 | 1.191 | 0.00833 | -0.078 | 142.921
7 | 1.24 | 0.00928 | -0.079 | 133.684
7.5 | 1.283 | 0.0117 | -0.08 | 109.662
8 | 1.326 | 0.01226 | -0.08 | 108.155
8.5 | 1.364 | 0.01287 | -0.081 | 105.987
9 | 1.398 | 0.01363 | -0.082 | 102.603
9.5 | 1.428 | 0.01437 | -0.083 | 99.355
10 | 1.449 | 0.01538 | -0.084 | 94.201
10.5 | 1.461 | 0.01615 | -0.085 | 90.459
11 | 1.466 | 0.01704 | -0.086 | 86.038
11.5 | 1.463 | 0.01796 | -0.086 | 81.484
12 | 1.453 | 0.0189 | -0.087 | 76.9
12.5 | 1.435 | 0.02016 | -0.088 | 71.188
13 | 1.411 | 0.02136 | -0.089 | 66.022
13.5 | 1.38 | 0.02271 | -0.09 | 60.754
14 | 1.343 | 0.0243 | -0.09 | 55.258
14.5 | 1.301 | 0.02602 | -0.091 | 50.01
15 | 1.257 | 0.02755 | -0.092 | 45.623
15.5 | 1.209 | 0.02966 | -0.092 | 40.766
16 | 1.159 | 0.03183 | -0.093 | 36.41

## 82. Re 6M Mach 0.00 (2)
BIGFOIL.COM POLAR EXPORT
NACA67-712 a=0.2
NACA67-712 a=0.2 |  |  |  | Cl Max: | 1.6437 | at alpha= | 19.5 | deg
XFOIL ncrit=9 |  |  |  | L/D Max: | 162.127 | at alpha= | 3.5 | deg
Re: | 6000000 |  |  | Cd Min: | 0.06383 | at alpha= | 20 | deg
Mach: | 0 |  |  | Cl=0 at alpha= | -4.1145 | deg
|  |  |  | @ Cl=0.1, Cd= | 0.0054615
|  |  |  | @ Cl=0.4, Cd= | 0.0054382
|  |  |  | @ Cl=0.6, Cd= | 0.0056579
alpha (deg) | Cl | Cd | Cm | Cl/Cd
-11.5 | -0.766 | 0.01829 | -0.0772 | -41.8808
-11 | -0.7214 | 0.01662 | -0.0762 | -43.4055
-10.5 | -0.6859 | 0.01305 | -0.0739 | -52.5594
-10 | -0.6371 | 0.0117 | -0.0732 | -54.453
-9.5 | -0.586 | 0.01068 | -0.0729 | -54.8689
-9 | -0.5335 | 0.0099 | -0.0727 | -53.8889
-8.5 | -0.4801 | 0.00927 | -0.0726 | -51.7907
-8 | -0.4261 | 0.00862 | -0.0727 | -49.4316
-7.5 | -0.3717 | 0.00809 | -0.0727 | -45.9456
-7 | -0.317 | 0.00763 | -0.0728 | -41.5465
-6.5 | -0.2623 | 0.00725 | -0.073 | -36.1793
-6 | -0.2073 | 0.00689 | -0.0731 | -30.0871
-5.5 | -0.1528 | 0.00646 | -0.0731 | -23.6533
-5 | -0.0977 | 0.00618 | -0.0733 | -15.8091
-4.5 | -0.0431 | 0.0059 | -0.0734 | -7.3051
-4 | 0.0128 | 0.00569 | -0.0737 | 2.2496
-3.5 | 0.0682 | 0.00553 | -0.0739 | 12.3327
-3 | 0.1239 | 0.00541 | -0.0742 | 22.902
-2.5 | 0.1795 | 0.00535 | -0.0746 | 33.5514
-2 | 0.2334 | 0.0053 | -0.0745 | 44.0377
-1.5 | 0.2873 | 0.00535 | -0.0745 | 53.7009
-1 | 0.3413 | 0.0054 | -0.0746 | 63.2037
-0.5 | 0.3945 | 0.00543 | -0.0744 | 72.6519
0 | 0.4481 | 0.00551 | -0.0744 | 81.3249
0.5 | 0.5012 | 0.00557 | -0.0743 | 89.982
1 | 0.5539 | 0.00564 | -0.0742 | 98.2092
1.5 | 0.6055 | 0.00566 | -0.0738 | 106.9788
2 | 0.6411 | 0.00436 | -0.0707 | 147.0413
2.5 | 0.6922 | 0.00447 | -0.0703 | 154.8546
3 | 0.7438 | 0.00464 | -0.0699 | 160.3017
3.5 | 0.7928 | 0.00489 | -0.0691 | 162.1268
4 | 0.8383 | 0.00525 | -0.0676 | 159.6762
4.5 | 0.8839 | 0.00561 | -0.0661 | 157.5579
5 | 0.9221 | 0.00612 | -0.0632 | 150.6699
5.5 | 0.9593 | 0.00644 | -0.0599 | 148.9596
6 | 0.9935 | 0.00689 | -0.0562 | 144.1945
6.5 | 1.0271 | 0.00741 | -0.0525 | 138.61
7 | 1.0485 | 0.00843 | -0.0467 | 124.3772
7.5 | 1.0767 | 0.00926 | -0.0423 | 116.2743
8 | 1.1035 | 0.01023 | -0.0379 | 107.869
8.5 | 1.1361 | 0.01098 | -0.0346 | 103.4699
9 | 1.1702 | 0.01167 | -0.0317 | 100.2742
9.5 | 1.2066 | 0.01229 | -0.0293 | 98.1774
10 | 1.2395 | 0.01296 | -0.0263 | 95.6404
11 | 1.342 | 0.01485 | -0.0294 | 90.3704
11.5 | 1.3718 | 0.01588 | -0.0264 | 86.3854
12 | 1.4024 | 0.01692 | -0.0238 | 82.8842
12.5 | 1.4308 | 0.0181 | -0.0211 | 79.0497
13 | 1.4569 | 0.01944 | -0.0182 | 74.9434
13.5 | 1.4824 | 0.02088 | -0.0154 | 70.9962
14 | 1.5079 | 0.02239 | -0.0128 | 67.347
14.5 | 1.5317 | 0.02408 | -0.0103 | 63.6088
15 | 1.5494 | 0.02625 | -0.0073 | 59.0248
15.5 | 1.5709 | 0.02826 | -0.0051 | 55.5874
16 | 1.5888 | 0.03066 | -0.0028 | 51.82
16.5 | 1.6037 | 0.03341 | -0.0006 | 48.0006
17 | 1.6178 | 0.03634 | 0.0013 | 44.5184
17.5 | 1.6255 | 0.04003 | 0.0032 | 40.607
18 | 1.6361 | 0.0436 | 0.0045 | 37.5252
18.5 | 1.6358 | 0.04849 | 0.0058 | 33.7348
19 | 1.6396 | 0.05318 | 0.0064 | 30.8311
19.5 | 1.6437 | 0.05802 | 0.0065 | 28.3299
20 | 1.642 | 0.06383 | 0.0061 | 25.7246

## 83. Re 6M Mach 0.10 (1)
BIGFOIL.COM POLAR EXPORT
NACA67-712 a=0.2
NACA67-712 a=0.2 |  |  |  | Cl Max: | 1.463 | at alpha= | 11 | deg
JavaFoil+Calcfoil stall+Eppler ext transition |  |  |  | L/D Max: | 143.187 | at alpha= | 6 | deg
Re: | 6000000 |  |  | Cd Min: | 0.00557 | at alpha= | 1.5 | deg
Mach: | 0.1 |  |  | Cl=0 at alpha= | -3.7155 | deg
|  |  |  | @ Cl=0.1, Cd= | 0.0067275
|  |  |  | @ Cl=0.4, Cd= | 0.0064397
|  |  |  | @ Cl=0.6, Cd= | 0.0062765
alpha (deg) | Cl | Cd | Cm | Cl/Cd
-16 | -0.276 | 0.12623 | -0.02 | -2.185
-15.5 | -0.289 | 0.11709 | -0.021 | -2.468
-15 | -0.302 | 0.11212 | -0.021 | -2.694
-14.5 | -0.315 | 0.10742 | -0.021 | -2.93
-14 | -0.327 | 0.10257 | -0.021 | -3.189
-13.5 | -0.339 | 0.09806 | -0.021 | -3.455
-13 | -0.349 | 0.09321 | -0.021 | -3.748
-12.5 | -0.359 | 0.08783 | -0.022 | -4.084
-12 | -0.366 | 0.08179 | -0.022 | -4.478
-11.5 | -0.372 | 0.07744 | -0.023 | -4.8
-11 | -0.375 | 0.07328 | -0.023 | -5.112
-10.5 | -0.375 | 0.06724 | -0.024 | -5.574
-10 | -0.371 | 0.06416 | -0.024 | -5.785
-9.5 | -0.364 | 0.06028 | -0.024 | -6.039
-9 | -0.353 | 0.05643 | -0.025 | -6.256
-8.5 | -0.338 | 0.05288 | -0.026 | -6.385
-8 | -0.318 | 0.04929 | -0.027 | -6.455
-7.5 | -0.295 | 0.04544 | -0.028 | -6.482
-7 | -0.266 | 0.04273 | -0.029 | -6.234
-6.5 | -0.234 | 0.03994 | -0.03 | -5.867
-6 | -0.199 | 0.03723 | -0.031 | -5.34
-5.5 | -0.162 | 0.03211 | -0.037 | -5.034
-5 | -0.145 | 0.00686 | -0.058 | -21.147
-4.5 | -0.09 | 0.00677 | -0.059 | -13.34
-4 | -0.033 | 0.00674 | -0.06 | -4.96
-3.5 | 0.025 | 0.0067 | -0.061 | 3.758
-3 | 0.085 | 0.00672 | -0.062 | 12.626
-2.5 | 0.145 | 0.00675 | -0.063 | 21.513
-2 | 0.206 | 0.00677 | -0.063 | 30.408
-1.5 | 0.267 | 0.00686 | -0.064 | 38.881
-1 | 0.328 | 0.00672 | -0.065 | 48.819
-0.5 | 0.389 | 0.00649 | -0.066 | 59.899
0 | 0.448 | 0.00622 | -0.067 | 72.032
0.5 | 0.508 | 0.00701 | -0.068 | 72.403
1 | 0.567 | 0.00714 | -0.069 | 79.473
1.5 | 0.627 | 0.00557 | -0.069 | 112.454
2 | 0.686 | 0.00585 | -0.07 | 117.283
2.5 | 0.744 | 0.00615 | -0.071 | 121.025
3 | 0.803 | 0.00643 | -0.072 | 124.799
3.5 | 0.861 | 0.0067 | -0.073 | 128.474
4 | 0.919 | 0.00699 | -0.074 | 131.606
4.5 | 0.977 | 0.00727 | -0.075 | 134.408
5 | 1.034 | 0.00745 | -0.076 | 138.809
5.5 | 1.09 | 0.00771 | -0.077 | 141.319
6 | 1.144 | 0.00799 | -0.077 | 143.187
6.5 | 1.196 | 0.0084 | -0.078 | 142.484
7 | 1.245 | 0.00945 | -0.079 | 131.738
7.5 | 1.289 | 0.01181 | -0.08 | 109.166
8 | 1.331 | 0.01236 | -0.081 | 107.653
8.5 | 1.369 | 0.01299 | -0.082 | 105.377
9 | 1.402 | 0.01384 | -0.083 | 101.284
9.5 | 1.43 | 0.01459 | -0.083 | 97.997
10 | 1.45 | 0.01556 | -0.084 | 93.192
10.5 | 1.461 | 0.01642 | -0.085 | 88.925
11 | 1.463 | 0.01734 | -0.086 | 84.329
11.5 | 1.457 | 0.01824 | -0.087 | 79.86
12 | 1.443 | 0.0193 | -0.088 | 74.739
12.5 | 1.42 | 0.02047 | -0.089 | 69.397
13 | 1.39 | 0.02186 | -0.089 | 63.616
13.5 | 1.354 | 0.02333 | -0.09 | 58.049
14 | 1.312 | 0.02502 | -0.091 | 52.422
14.5 | 1.264 | 0.02684 | -0.091 | 47.096
15 | 1.214 | 0.02845 | -0.092 | 42.663
15.5 | 1.16 | 0.03069 | -0.093 | 37.785
16 | 1.103 | 0.03341 | -0.093 | 33.009

## 84. Re 6M Mach 0.10 (2)
BIGFOIL.COM POLAR EXPORT
NACA67-712 a=0.2
NACA67-712 a=0.2 |  |  |  | Cl Max: | 1.6315 | at alpha= | 19.5 | deg
XFOIL ncrit=9 |  |  |  | L/D Max: | 162.2 | at alpha= | 3.5 | deg
Re: | 6000000 |  |  | Cd Min: | 0.06806 | at alpha= | 20 | deg
Mach: | 0.1 |  |  | Cl=0 at alpha= | -4.1168 | deg
|  |  |  | @ Cl=0.1, Cd= | 0.0054734
|  |  |  | @ Cl=0.4, Cd= | 0.0054539
|  |  |  | @ Cl=0.6, Cd= | 0.0056833
alpha (deg) | Cl | Cd | Cm | Cl/Cd
-10 | -0.6396 | 0.01279 | -0.0754 | -50.0078
-9.5 | -0.5901 | 0.01131 | -0.0746 | -52.1751
-9 | -0.5377 | 0.01033 | -0.0742 | -52.0523
-8.5 | -0.484 | 0.00958 | -0.074 | -50.5219
-8 | -0.4296 | 0.00884 | -0.0739 | -48.5973
-7.5 | -0.3746 | 0.00825 | -0.0739 | -45.4061
-7 | -0.3193 | 0.00775 | -0.0739 | -41.2
-6.5 | -0.2641 | 0.00733 | -0.0739 | -36.03
-6 | -0.2084 | 0.00699 | -0.074 | -29.814
-5.5 | -0.1536 | 0.00651 | -0.074 | -23.5945
-5 | -0.098 | 0.00622 | -0.0741 | -15.7556
-4.5 | -0.043 | 0.00593 | -0.0741 | -7.2513
-4 | 0.0131 | 0.0057 | -0.0743 | 2.2982
-3.5 | 0.0689 | 0.00554 | -0.0746 | 12.4368
-3 | 0.1249 | 0.00542 | -0.0748 | 23.0443
-2.5 | 0.1809 | 0.00536 | -0.0751 | 33.75
-2 | 0.2351 | 0.00531 | -0.075 | 44.275
-1.5 | 0.2893 | 0.00536 | -0.075 | 53.9739
-1 | 0.3435 | 0.00541 | -0.075 | 63.4935
-0.5 | 0.397 | 0.00545 | -0.0749 | 72.844
0 | 0.4507 | 0.00552 | -0.0748 | 81.6486
0.5 | 0.504 | 0.00559 | -0.0747 | 90.161
1 | 0.557 | 0.00565 | -0.0745 | 98.5841
1.5 | 0.6087 | 0.00569 | -0.0741 | 106.9772
2 | 0.6444 | 0.00439 | -0.071 | 146.7882
2.5 | 0.6954 | 0.0045 | -0.0705 | 154.5333
3 | 0.7472 | 0.00466 | -0.0701 | 160.3433
3.5 | 0.7964 | 0.00491 | -0.0692 | 162.1996
4 | 0.8418 | 0.00527 | -0.0676 | 159.7343
4.5 | 0.8874 | 0.00563 | -0.066 | 157.6199
5 | 0.9245 | 0.00614 | -0.0628 | 150.57
5.5 | 0.96 | 0.00647 | -0.059 | 148.3771
6 | 0.9949 | 0.00694 | -0.0554 | 143.3573
6.5 | 1.0292 | 0.00746 | -0.0517 | 137.9625
7 | 1.0503 | 0.0085 | -0.0458 | 123.5647
7.5 | 1.0785 | 0.00935 | -0.0414 | 115.3476
8 | 1.1048 | 0.01036 | -0.0368 | 106.6409
8.5 | 1.1382 | 0.01112 | -0.0336 | 102.3561
9 | 1.1722 | 0.01182 | -0.0306 | 99.1709
9.5 | 1.2079 | 0.01247 | -0.028 | 96.8645
10 | 1.2423 | 0.01315 | -0.0252 | 94.4715
10.5 | 1.2986 | 0.01407 | -0.0276 | 92.2957
11 | 1.3575 | 0.01519 | -0.0309 | 89.368
12.5 | 1.433 | 0.01855 | -0.0195 | 77.2507
13 | 1.4589 | 0.01997 | -0.0164 | 73.0546
13.5 | 1.4851 | 0.02143 | -0.0137 | 69.3
14 | 1.5088 | 0.02312 | -0.0109 | 65.2595
14.5 | 1.5314 | 0.02498 | -0.0082 | 61.305
15 | 1.5506 | 0.02713 | -0.0054 | 57.1544
15.5 | 1.5704 | 0.02938 | -0.003 | 53.4513
16 | 1.5879 | 0.03193 | -0.0007 | 49.7307
16.5 | 1.6004 | 0.035 | 0.0016 | 45.7257
17 | 1.6125 | 0.03828 | 0.0035 | 42.1238
17.5 | 1.6161 | 0.0425 | 0.0055 | 38.0259
18 | 1.6256 | 0.04637 | 0.0067 | 35.0571
18.5 | 1.6279 | 0.05122 | 0.0076 | 31.7825
19 | 1.6295 | 0.05633 | 0.008 | 28.9277
19.5 | 1.6315 | 0.06168 | 0.0078 | 26.451
20 | 1.627 | 0.06806 | 0.0071 | 23.9054

## 85. Re 6M Mach 0.25 (1)
BIGFOIL.COM POLAR EXPORT
NACA67-712 a=0.2
NACA67-712 a=0.2 |  |  |  | Cl Max: | 1.45 | at alpha= | 10 | deg
JavaFoil+Calcfoil stall+Eppler ext transition |  |  |  | L/D Max: | 141.338 | at alpha= | 6 | deg
Re: | 6000000 |  |  | Cd Min: | 0.00571 | at alpha= | 1.5 | deg
Mach: | 0.25 |  |  | Cl=0 at alpha= | -3.7167 | deg
|  |  |  | @ Cl=0.1, Cd= | 0.0068026
|  |  |  | @ Cl=0.4, Cd= | 0.00624
|  |  |  | @ Cl=0.6, Cd= | 0.0067956
alpha (deg) | Cl | Cd | Cm | Cl/Cd
-14 | -0.06 | 0.10383 | -0.022 | -0.581
-13.5 | -0.057 | 0.09948 | -0.022 | -0.577
-13 | -0.054 | 0.09355 | -0.022 | -0.582
-12.5 | -0.093 | 0.09019 | -0.022 | -1.029
-12 | -0.153 | 0.08561 | -0.023 | -1.786
-11.5 | -0.193 | 0.08162 | -0.023 | -2.363
-11 | -0.225 | 0.07582 | -0.023 | -2.973
-10.5 | -0.252 | 0.07064 | -0.023 | -3.566
-10 | -0.273 | 0.06854 | -0.024 | -3.977
-9.5 | -0.287 | 0.06288 | -0.024 | -4.565
-9 | -0.295 | 0.05963 | -0.025 | -4.941
-8.5 | -0.295 | 0.05554 | -0.025 | -5.317
-8 | -0.289 | 0.0521 | -0.026 | -5.543
-7.5 | -0.275 | 0.04827 | -0.027 | -5.703
-7 | -0.255 | 0.04417 | -0.028 | -5.776
-6.5 | -0.229 | 0.04166 | -0.029 | -5.485
-6 | -0.197 | 0.03884 | -0.03 | -5.06
-5.5 | -0.16 | 0.0361 | -0.032 | -4.425
-5 | -0.119 | 0.03279 | -0.035 | -3.641
-4.5 | -0.092 | 0.00691 | -0.061 | -13.288
-4 | -0.034 | 0.00684 | -0.062 | -4.986
-3.5 | 0.026 | 0.00681 | -0.063 | 3.778
-3 | 0.087 | 0.00679 | -0.063 | 12.813
-2.5 | 0.149 | 0.00685 | -0.064 | 21.739
-2 | 0.211 | 0.00687 | -0.065 | 30.745
-1.5 | 0.274 | 0.007 | -0.066 | 39.148
-1 | 0.337 | 0.00654 | -0.067 | 51.508
-0.5 | 0.4 | 0.00624 | -0.068 | 64.085
0 | 0.46 | 0.00708 | -0.069 | 64.957
0.5 | 0.521 | 0.00716 | -0.069 | 72.745
1 | 0.582 | 0.00725 | -0.07 | 80.285
1.5 | 0.643 | 0.00571 | -0.071 | 112.562
2 | 0.703 | 0.006 | -0.072 | 117.289
2.5 | 0.764 | 0.00632 | -0.073 | 120.881
3 | 0.824 | 0.00663 | -0.074 | 124.321
3.5 | 0.884 | 0.00692 | -0.075 | 127.758
4 | 0.943 | 0.0072 | -0.076 | 130.969
4.5 | 1.003 | 0.00741 | -0.077 | 135.294
5 | 1.061 | 0.0077 | -0.078 | 137.674
5.5 | 1.117 | 0.00799 | -0.079 | 139.892
6 | 1.173 | 0.0083 | -0.079 | 141.338
6.5 | 1.225 | 0.00874 | -0.08 | 140.151
7 | 1.272 | 0.01182 | -0.081 | 107.673
7.5 | 1.317 | 0.01239 | -0.082 | 106.271
8 | 1.357 | 0.01307 | -0.083 | 103.815
8.5 | 1.391 | 0.01377 | -0.084 | 101.009
9 | 1.419 | 0.01469 | -0.085 | 96.637
9.5 | 1.44 | 0.01578 | -0.086 | 91.284
10 | 1.45 | 0.01676 | -0.086 | 86.548
10.5 | 1.444 | 0.0177 | -0.087 | 81.618
11 | 1.426 | 0.01887 | -0.088 | 75.593
11.5 | 1.394 | 0.02013 | -0.089 | 69.279
12 | 1.349 | 0.02133 | -0.09 | 63.249
12.5 | 1.29 | 0.02298 | -0.091 | 56.156
13 | 1.217 | 0.02529 | -0.091 | 48.131
13.5 | 1.133 | 0.02776 | -0.092 | 40.804
14 | 1.037 | 0.03098 | -0.092 | 33.47
14.5 | 0.929 | 0.03583 | -0.092 | 25.922
15 | 0.796 | 0.04946 | -0.088 | 16.091

## 86. Re 6M Mach 0.25 (2)
BIGFOIL.COM POLAR EXPORT
NACA67-712 a=0.2
NACA67-712 a=0.2 |  |  |  | Cl Max: | 1.5703 | at alpha= | 16 | deg
XFOIL ncrit=9 |  |  |  | L/D Max: | 162.371 | at alpha= | 3.5 | deg
Re: | 6000000 |  |  | Cd Min: | 0.12214 | at alpha= | -13 | deg
Mach: | 0.25 |  |  | Cl=0 at alpha= | -4.1302 | deg
|  |  |  | @ Cl=0.1, Cd= | 0.0055615
|  |  |  | @ Cl=0.4, Cd= | 0.0055125
|  |  |  | @ Cl=0.6, Cd= | 0.0057503
alpha (deg) | Cl | Cd | Cm | Cl/Cd
-13 | -0.205 | 0.12214 | -0.0788 | -1.6784
-12.5 | -0.1876 | 0.11652 | -0.0819 | -1.61
-11 | -0.1534 | 0.09596 | -0.0913 | -1.5986
-10.5 | -0.1501 | 0.08844 | -0.0944 | -1.6972
-9.5 | -0.2355 | 0.0642 | -0.1044 | -3.6682
-9 | -0.2428 | 0.06054 | -0.1019 | -4.0106
-8.5 | -0.2274 | 0.05694 | -0.1017 | -3.9937
-8 | -0.4443 | 0.01164 | -0.0816 | -38.1701
-7.5 | -0.3898 | 0.00993 | -0.0806 | -39.2548
-7 | -0.3326 | 0.00881 | -0.0799 | -37.7526
-6.5 | -0.2747 | 0.00801 | -0.0794 | -34.2946
-6 | -0.2161 | 0.00741 | -0.079 | -29.1633
-5.5 | -0.1576 | 0.00692 | -0.0788 | -22.7746
-5 | -0.1003 | 0.00643 | -0.0784 | -15.5988
-4.5 | -0.0426 | 0.00609 | -0.0781 | -6.9951
-4 | 0.015 | 0.00579 | -0.078 | 2.5907
-3.5 | 0.0734 | 0.00564 | -0.0781 | 13.0142
-3 | 0.131 | 0.00547 | -0.0781 | 23.9488
-2.5 | 0.1887 | 0.00541 | -0.0782 | 34.8799
-2 | 0.2445 | 0.00537 | -0.0779 | 45.5307
-1.5 | 0.2998 | 0.00542 | -0.0777 | 55.3137
-1 | 0.3554 | 0.00548 | -0.0776 | 64.854
-0.5 | 0.4102 | 0.00552 | -0.0773 | 74.3116
0.5 | 0.5195 | 0.00566 | -0.0768 | 91.7845
1.5 | 0.6265 | 0.00578 | -0.0759 | 108.391
2 | 0.6713 | 0.00533 | -0.074 | 125.9475
2.5 | 0.7132 | 0.00461 | -0.0715 | 154.7072
3 | 0.7646 | 0.0048 | -0.0706 | 159.2917
3.5 | 0.8151 | 0.00502 | -0.0695 | 162.3705
4 | 0.8595 | 0.00539 | -0.0672 | 159.462
4.5 | 0.9026 | 0.00573 | -0.0646 | 157.5218
5 | 0.9302 | 0.00625 | -0.0588 | 148.832
5.5 | 0.9666 | 0.00672 | -0.055 | 143.8393
6 | 1.0041 | 0.00723 | -0.0515 | 138.8797
6.5 | 1.0405 | 0.0078 | -0.0478 | 133.3974
7 | 1.0628 | 0.00889 | -0.0418 | 119.5501
8 | 1.1143 | 0.01105 | -0.0316 | 100.8416
8.5 | 1.1479 | 0.01193 | -0.0281 | 96.2196
9 | 1.1833 | 0.0127 | -0.0248 | 93.1732
9.5 | 1.2179 | 0.0135 | -0.0214 | 90.2148
10 | 1.2633 | 0.01443 | -0.0207 | 87.5468
10.5 | 1.3257 | 0.01563 | -0.0238 | 84.8177
12.5 | 1.4443 | 0.02132 | -0.0109 | 67.7439
13 | 1.4712 | 0.02304 | -0.0077 | 63.8542
13.5 | 1.4931 | 0.02517 | -0.0042 | 59.3206
14 | 1.5136 | 0.02755 | -0.0009 | 54.9401
14.5 | 1.5333 | 0.03011 | 0.002 | 50.9233
15 | 1.55 | 0.03306 | 0.0049 | 46.8845
15.5 | 1.5597 | 0.03673 | 0.0078 | 42.4639
16 | 1.5703 | 0.04057 | 0.0101 | 38.7059
16.5 | 1.5665 | 0.04591 | 0.0124 | 34.1211
17 | 1.5694 | 0.05097 | 0.0138 | 30.7907
17.5 | 1.5689 | 0.05664 | 0.0145 | 27.6995
18 | 1.5665 | 0.06287 | 0.0146 | 24.9165
18.5 | 1.5556 | 0.07043 | 0.0138 | 22.0872
19 | 1.5415 | 0.07885 | 0.012 | 19.5498
19.5 | 1.532 | 0.08707 | 0.0096 | 17.595
20 | 1.5138 | 0.09686 | 0.0061 | 15.6287

## 87. Re 6M Mach 0.50 (1)
BIGFOIL.COM POLAR EXPORT
NACA67-712 a=0.2
NACA67-712 a=0.2 |  |  |  | Cl Max: | 1.418 | at alpha= | 8 | deg
JavaFoil+Calcfoil stall+Eppler ext transition |  |  |  | L/D Max: | 132.389 | at alpha= | 5.5 | deg
Re: | 6000000 |  |  | Cd Min: | 0.00637 | at alpha= | 1.5 | deg
Mach: | 0.5 |  |  | Cl=0 at alpha= | -3.7212 | deg
|  |  |  | @ Cl=0.1, Cd= | 0.0067436
|  |  |  | @ Cl=0.4, Cd= | 0.0073411
|  |  |  | @ Cl=0.6, Cd= | 0.0076791
alpha (deg) | Cl | Cd | Cm | Cl/Cd
-20 | -0.9 | 0.15673 | -0.025 | -5.745
-19.5 | -0.873 | 0.14839 | -0.025 | -5.886
-19 | -0.846 | 0.14632 | -0.025 | -5.784
-18.5 | -0.819 | 0.14159 | -0.026 | -5.786
-18 | -0.792 | 0.1385 | -0.026 | -5.719
-17.5 | -0.764 | 0.13403 | -0.026 | -5.7
-17 | -0.735 | 0.12865 | -0.025 | -5.716
-16.5 | -0.708 | 0.12452 | -0.026 | -5.686
-16 | -0.681 | 0.1179 | -0.026 | -5.774
-15.5 | -0.653 | 0.11414 | -0.026 | -5.724
-15 | -0.626 | 0.10857 | -0.027 | -5.764
-14.5 | -0.599 | 0.09202 | -0.028 | -6.508
-14 | -0.571 | 0.08752 | -0.028 | -6.526
-13.5 | -0.542 | 0.09755 | -0.027 | -5.561
-13 | -0.515 | 0.08951 | -0.028 | -5.753
-12.5 | -0.487 | 0.08145 | -0.028 | -5.985
-12 | -0.46 | 0.07591 | -0.029 | -6.06
-11.5 | -0.432 | 0.07097 | -0.029 | -6.093
-11 | -0.405 | 0.06588 | -0.03 | -6.145
-10.5 | -0.377 | 0.06225 | -0.03 | -6.057
-10 | -0.348 | 0.07502 | -0.029 | -4.643
-9.5 | -0.32 | 0.06457 | -0.028 | -4.963
-9 | -0.293 | 0.05878 | -0.029 | -4.982
-8.5 | -0.265 | 0.05398 | -0.03 | -4.914
-8 | -0.238 | 0.04983 | -0.031 | -4.769
-7.5 | -0.21 | 0.04638 | -0.032 | -4.53
-7 | -0.183 | 0.04289 | -0.033 | -4.256
-6.5 | -0.154 | 0.04662 | -0.029 | -3.303
-6 | -0.126 | 0.04342 | -0.03 | -2.909
-5.5 | -0.099 | 0.04004 | -0.031 | -2.467
-5 | -0.071 | 0.04072 | -0.03 | -1.744
-4.5 | -0.07 | 0.03716 | -0.032 | -1.889
-4 | -0.029 | 0.03346 | -0.035 | -0.857
-3.5 | 0.023 | 0.03056 | -0.039 | 0.738
-3 | 0.095 | 0.00671 | -0.071 | 14.23
-2.5 | 0.165 | 0.00718 | -0.072 | 22.931
-2 | 0.235 | 0.00719 | -0.072 | 32.644
-1.5 | 0.305 | 0.0072 | -0.073 | 42.389
-1 | 0.376 | 0.0073 | -0.074 | 51.451
-0.5 | 0.446 | 0.00742 | -0.075 | 60.142
0 | 0.511 | 0.00757 | -0.076 | 67.573
0.5 | 0.579 | 0.00771 | -0.077 | 75.168
1 | 0.647 | 0.00761 | -0.078 | 85.027
1.5 | 0.715 | 0.00637 | -0.079 | 112.125
2 | 0.782 | 0.00676 | -0.08 | 115.74
2.5 | 0.849 | 0.00716 | -0.081 | 118.61
3 | 0.915 | 0.00751 | -0.082 | 121.82
3.5 | 0.981 | 0.00781 | -0.083 | 125.656
4 | 1.047 | 0.00819 | -0.084 | 127.831
4.5 | 1.113 | 0.00857 | -0.085 | 129.938
5 | 1.176 | 0.00895 | -0.086 | 131.407
5.5 | 1.237 | 0.00934 | -0.087 | 132.389
6 | 1.294 | 0.00991 | -0.088 | 130.554
6.5 | 1.343 | 0.01377 | -0.089 | 97.546
7 | 1.387 | 0.01469 | -0.09 | 94.381
7.5 | 1.414 | 0.01575 | -0.091 | 89.799
8 | 1.418 | 0.01721 | -0.092 | 82.4
8.5 | 1.38 | 0.01898 | -0.093 | 72.687
9 | 1.217 | 0.02108 | -0.094 | 57.743
9.5 | 0.86 | 0.02386 | -0.095 | 36.036
10 | 0.89 | 0.02462 | -0.096 | 36.169
10.5 | 0.769 | 0.07485 | -0.05 | 10.27
11 | 0.948 | 0.02806 | -0.097 | 33.764
11.5 | 0.82 | 0.08399 | -0.05 | 9.767
12 | 1.007 | 0.03031 | -0.099 | 33.222
12.5 | 1.017 | 0.03767 | -0.098 | 26.999
13 | 0.916 | 0.09093 | -0.068 | 10.073

## 88. Re 6M Mach 0.50 (2)
BIGFOIL.COM POLAR EXPORT
NACA67-712 a=0.2
NACA67-712 a=0.2 |  |  |  | Cl Max: | 1.4423 | at alpha= | 12 | deg
XFOIL ncrit=9 |  |  |  | L/D Max: | 142.437 | at alpha= | 3 | deg
Re: | 6000000 |  |  | Cd Min: | 0.23354 | at alpha= | -20 | deg
Mach: | 0.5 |  |  | Cl=0 at alpha= | -4.2957 | deg
|  |  |  | @ Cl=0.1, Cd= | 0.0060748
|  |  |  | @ Cl=0.4, Cd= | 0.0057833
|  |  |  | @ Cl=0.6, Cd= | 0.0061179
alpha (deg) | Cl | Cd | Cm | Cl/Cd
-20 | -0.4589 | 0.23354 | -0.0267 | -1.965
-19.5 | -0.4363 | 0.2263 | -0.0314 | -1.928
-19 | -0.4138 | 0.21887 | -0.0361 | -1.8906
-18.5 | -0.3914 | 0.21162 | -0.0408 | -1.8495
-18 | -0.3698 | 0.20405 | -0.0452 | -1.8123
-17.5 | -0.348 | 0.19657 | -0.0497 | -1.7704
-17 | -0.3261 | 0.1887 | -0.0542 | -1.7281
-16.5 | -0.3055 | 0.18131 | -0.0587 | -1.685
-16 | -0.2828 | 0.17455 | -0.0631 | -1.6202
-15.5 | -0.2608 | 0.16763 | -0.0673 | -1.5558
-15 | -0.2388 | 0.16077 | -0.0715 | -1.4854
-14.5 | -0.217 | 0.1536 | -0.0756 | -1.4128
-14 | -0.1962 | 0.14652 | -0.0798 | -1.3391
-13.5 | -0.1762 | 0.13911 | -0.0838 | -1.2666
-13 | -0.1569 | 0.13198 | -0.0878 | -1.1888
-12.5 | -0.1425 | 0.12408 | -0.0917 | -1.1485
-12 | -0.1248 | 0.11692 | -0.0954 | -1.0674
-11 | -0.0913 | 0.10326 | -0.1025 | -0.88418
-10.5 | -0.0759 | 0.09673 | -0.1057 | -0.78466
-10 | -0.0528 | 0.09181 | -0.1087 | -0.5751
-9.5 | -0.0489 | 0.08361 | -0.112 | -0.58486
-9 | -0.0418 | 0.07665 | -0.115 | -0.54534
-8.5 | -0.0366 | 0.07014 | -0.1179 | -0.52181
-8 | -0.0321 | 0.06416 | -0.1206 | -0.50031
-7.5 | -0.0556 | 0.05697 | -0.1231 | -0.97595
-7 | -0.0673 | 0.05174 | -0.1206 | -1.3007
-6.5 | -0.0635 | 0.04581 | -0.1194 | -1.3862
-6 | -0.0456 | 0.0404 | -0.1178 | -1.1287
-5.5 | -0.0314 | 0.0335 | -0.1143 | -0.93731
-5 | -0.0137 | 0.02618 | -0.1092 | -0.5233
-4.5 | -0.019 | 0.01352 | -0.0997 | -1.4053
-4 | 0.0275 | 0.00686 | -0.0969 | 4.0087
-3.5 | 0.0938 | 0.0061 | -0.0951 | 15.377
-3 | 0.1601 | 0.00583 | -0.0938 | 27.4614
-2.5 | 0.225 | 0.00575 | -0.0927 | 39.1304
-2 | 0.2877 | 0.00576 | -0.0915 | 49.9479
-1.5 | 0.3481 | 0.00574 | -0.0901 | 60.6446
-1 | 0.408 | 0.00579 | -0.0888 | 70.4663
-0.5 | 0.467 | 0.00588 | -0.0875 | 79.4218
0 | 0.5241 | 0.00596 | -0.0859 | 87.9362
0.5 | 0.581 | 0.00608 | -0.0843 | 95.5592
1 | 0.6361 | 0.00619 | -0.0824 | 102.7625
1.5 | 0.6886 | 0.00633 | -0.08 | 108.7836
2.5 | 0.7498 | 0.00528 | -0.0667 | 142.0076
3 | 0.7948 | 0.00558 | -0.0627 | 142.4373
3.5 | 0.8405 | 0.00596 | -0.0589 | 141.0235
4 | 0.8888 | 0.00634 | -0.0555 | 140.1893
4.5 | 0.9319 | 0.00687 | -0.0513 | 135.6477
5 | 0.9743 | 0.00752 | -0.0469 | 129.5612
5.5 | 1.0158 | 0.00823 | -0.0425 | 123.4265
6 | 1.0581 | 0.00899 | -0.0381 | 117.6974
6.5 | 1.0986 | 0.00984 | -0.0335 | 111.6463
7 | 1.1223 | 0.01128 | -0.0264 | 99.4947
7.5 | 1.1395 | 0.01311 | -0.0187 | 86.9184
8 | 1.1585 | 0.015 | -0.0115 | 77.2333
8.5 | 1.1921 | 0.01645 | -0.0063 | 72.4681
9 | 1.2285 | 0.0179 | -0.0015 | 68.6313
10 | 1.3525 | 0.02197 | -0.0029 | 61.5612
10.5 | 1.4096 | 0.02485 | -0.0035 | 56.7243
11 | 1.4177 | 0.02734 | 0.0054 | 51.8544
11.5 | 1.4376 | 0.03077 | 0.0108 | 46.7208
12 | 1.4423 | 0.03553 | 0.0162 | 40.5939
12.5 | 1.4289 | 0.04188 | 0.0213 | 34.1189
13 | 1.3971 | 0.05013 | 0.0251 | 27.8695
13.5 | 1.3632 | 0.0592 | 0.0271 | 23.027
14 | 1.3278 | 0.06932 | 0.027 | 19.1546
14.5 | 1.2955 | 0.08001 | 0.025 | 16.1917
15 | 1.258 | 0.09223 | 0.0209 | 13.6398
15.5 | 1.2223 | 0.10532 | 0.015 | 11.6056
16 | 1.1913 | 0.11863 | 0.0079 | 10.0421
16.5 | 1.16 | 0.13285 | -0.0004 | 8.7317
17 | 1.1363 | 0.14653 | -0.0089 | 7.7547

## 89. Re 7M Mach 0.00 (1)
BIGFOIL.COM POLAR EXPORT
NACA67-712 a=0.2
NACA67-712 a=0.2 |  |  |  | Cl Max: | 1.467 | at alpha= | 11 | deg
JavaFoil+Calcfoil stall+Eppler ext transition |  |  |  | L/D Max: | 145.262 | at alpha= | 6 | deg
Re: | 7000000 |  |  | Cd Min: | 0.00554 | at alpha= | 1.5 | deg
Mach: | 0 |  |  | Cl=0 at alpha= | -3.7155 | deg
|  |  |  | @ Cl=0.1, Cd= | 0.0066731
|  |  |  | @ Cl=0.4, Cd= | 0.0064266
|  |  |  | @ Cl=0.6, Cd= | 0.0061583
alpha (deg) | Cl | Cd | Cm | Cl/Cd
-16.5 | -0.306 | 0.12678 | -0.02 | -2.412
-16 | -0.317 | 0.11967 | -0.02 | -2.65
-15.5 | -0.328 | 0.11477 | -0.021 | -2.862
-15 | -0.339 | 0.10827 | -0.021 | -3.135
-14.5 | -0.35 | 0.10532 | -0.021 | -3.322
-14 | -0.36 | 0.09884 | -0.021 | -3.642
-13.5 | -0.369 | 0.09543 | -0.021 | -3.865
-13 | -0.377 | 0.09012 | -0.022 | -4.182
-12.5 | -0.384 | 0.08536 | -0.022 | -4.493
-12 | -0.388 | 0.07916 | -0.023 | -4.907
-11.5 | -0.391 | 0.07547 | -0.023 | -5.179
-11 | -0.391 | 0.07153 | -0.023 | -5.467
-10.5 | -0.389 | 0.06614 | -0.024 | -5.874
-10 | -0.382 | 0.06356 | -0.024 | -6.015
-9.5 | -0.373 | 0.05936 | -0.025 | -6.281
-9 | -0.36 | 0.05575 | -0.025 | -6.453
-8.5 | -0.343 | 0.05216 | -0.026 | -6.568
-8 | -0.322 | 0.04874 | -0.027 | -6.599
-7.5 | -0.297 | 0.04491 | -0.028 | -6.606
-7 | -0.268 | 0.04218 | -0.029 | -6.346
-6.5 | -0.235 | 0.0394 | -0.03 | -5.967
-6 | -0.199 | 0.03632 | -0.033 | -5.492
-5.5 | -0.197 | 0.00681 | -0.057 | -28.881
-5 | -0.145 | 0.0068 | -0.058 | -21.281
-4.5 | -0.09 | 0.0067 | -0.059 | -13.429
-4 | -0.033 | 0.00668 | -0.06 | -4.984
-3.5 | 0.025 | 0.00669 | -0.061 | 3.744
-3 | 0.084 | 0.00666 | -0.061 | 12.691
-2.5 | 0.145 | 0.00671 | -0.062 | 21.52
-2 | 0.205 | 0.00673 | -0.063 | 30.472
-1.5 | 0.266 | 0.00685 | -0.064 | 38.751
-1 | 0.326 | 0.00693 | -0.065 | 47.099
-0.5 | 0.387 | 0.00642 | -0.066 | 60.309
0 | 0.446 | 0.00645 | -0.066 | 69.185
0.5 | 0.506 | 0.00694 | -0.067 | 72.821
1 | 0.565 | 0.00706 | -0.068 | 80.061
1.5 | 0.624 | 0.00554 | -0.069 | 112.631
2 | 0.683 | 0.00581 | -0.07 | 117.44
2.5 | 0.741 | 0.00608 | -0.071 | 121.795
3 | 0.799 | 0.00634 | -0.072 | 126.134
3.5 | 0.858 | 0.00661 | -0.073 | 129.727
4 | 0.916 | 0.00685 | -0.073 | 133.599
4.5 | 0.973 | 0.0071 | -0.074 | 137.016
5 | 1.03 | 0.00734 | -0.075 | 140.205
5.5 | 1.085 | 0.0075 | -0.076 | 144.716
6 | 1.139 | 0.00784 | -0.077 | 145.262
6.5 | 1.191 | 0.00821 | -0.078 | 145.134
7 | 1.239 | 0.01075 | -0.079 | 115.218
7.5 | 1.284 | 0.0114 | -0.08 | 112.611
8 | 1.327 | 0.01194 | -0.081 | 111.125
8.5 | 1.365 | 0.01257 | -0.081 | 108.572
9 | 1.399 | 0.01326 | -0.082 | 105.498
9.5 | 1.429 | 0.01398 | -0.083 | 102.187
10 | 1.45 | 0.01496 | -0.084 | 96.896
10.5 | 1.462 | 0.01571 | -0.085 | 93.062
11 | 1.467 | 0.01657 | -0.086 | 88.555
11.5 | 1.464 | 0.01747 | -0.087 | 83.823
12 | 1.454 | 0.01837 | -0.087 | 79.133
12.5 | 1.436 | 0.01957 | -0.088 | 73.391
13 | 1.412 | 0.02076 | -0.089 | 67.998
13.5 | 1.381 | 0.02206 | -0.09 | 62.599
14 | 1.344 | 0.02357 | -0.09 | 57.027
14.5 | 1.303 | 0.02527 | -0.091 | 51.553
15 | 1.258 | 0.0267 | -0.092 | 47.122
15.5 | 1.21 | 0.02874 | -0.092 | 42.123
16 | 1.16 | 0.03082 | -0.093 | 37.657

## 90. Re 7M Mach 0.00 (2)
BIGFOIL.COM POLAR EXPORT
NACA67-712 a=0.2
NACA67-712 a=0.2 |  |  |  | Cl Max: | 1.6676 | at alpha= | 19.5 | deg
XFOIL ncrit=9 |  |  |  | L/D Max: | 162.2 | at alpha= | 3 | deg
Re: | 7000000 |  |  | Cd Min: | 0.0607 | at alpha= | 20 | deg
Mach: | 0 |  |  | Cl=0 at alpha= | -4.0986 | deg
|  |  |  | @ Cl=0.1, Cd= | 0.0053058
|  |  |  | @ Cl=0.4, Cd= | 0.005379
|  |  |  | @ Cl=0.6, Cd= | 0.0056151
alpha (deg) | Cl | Cd | Cm | Cl/Cd
-12.5 | -0.8717 | 0.01847 | -0.0773 | -47.1955
-12 | -0.8252 | 0.0174 | -0.0765 | -47.4253
-11.5 | -0.7836 | 0.01533 | -0.075 | -51.1155
-11 | -0.7344 | 0.0144 | -0.0745 | -51
-10.5 | -0.6854 | 0.01331 | -0.0739 | -51.4951
-10 | -0.6393 | 0.01149 | -0.0728 | -55.6397
-9.5 | -0.5888 | 0.01038 | -0.0724 | -56.7245
-9 | -0.5362 | 0.00957 | -0.0722 | -56.0293
-8.5 | -0.4824 | 0.00891 | -0.0722 | -54.1414
-8 | -0.4285 | 0.00828 | -0.0722 | -51.7512
-7.5 | -0.3741 | 0.00777 | -0.0723 | -48.1467
-7 | -0.3195 | 0.00736 | -0.0724 | -43.4103
-6.5 | -0.2646 | 0.00697 | -0.0725 | -37.9627
-6 | -0.2091 | 0.00666 | -0.0727 | -31.3964
-5.5 | -0.1546 | 0.00627 | -0.0728 | -24.6571
-5 | -0.0996 | 0.006 | -0.0729 | -16.6
-4.5 | -0.0444 | 0.00571 | -0.0731 | -7.7758
-4 | 0.0109 | 0.00552 | -0.0733 | 1.9746
-3.5 | 0.0667 | 0.00536 | -0.0736 | 12.444
-3 | 0.122 | 0.00527 | -0.0738 | 23.1499
-2.5 | 0.1772 | 0.00525 | -0.0741 | 33.7524
-2 | 0.2311 | 0.00526 | -0.0741 | 43.9354
-1.5 | 0.285 | 0.00529 | -0.0741 | 53.8752
-1 | 0.3392 | 0.00534 | -0.0742 | 63.5206
-0.5 | 0.3931 | 0.00537 | -0.0742 | 73.203
0 | 0.4467 | 0.00544 | -0.0742 | 82.114
0.5 | 0.4997 | 0.00552 | -0.0741 | 90.5254
1 | 0.5532 | 0.00557 | -0.0741 | 99.3178
1.5 | 0.6051 | 0.00562 | -0.0738 | 107.669
2 | 0.6559 | 0.00556 | -0.0733 | 117.9676
2.5 | 0.6929 | 0.00443 | -0.0705 | 156.4108
3 | 0.7445 | 0.00459 | -0.0701 | 162.2004
3.5 | 0.7926 | 0.00489 | -0.0691 | 162.0859
4 | 0.8398 | 0.00519 | -0.0679 | 161.8112
4.5 | 0.8829 | 0.00562 | -0.066 | 157.0996
5 | 0.9241 | 0.00608 | -0.0637 | 151.9901
5.5 | 0.9631 | 0.00638 | -0.0608 | 150.9561
6 | 0.9967 | 0.00681 | -0.0569 | 146.3583
6.5 | 1.0263 | 0.00746 | -0.0524 | 137.5737
7 | 1.0499 | 0.00839 | -0.047 | 125.1371
7.5 | 1.0791 | 0.00921 | -0.0428 | 117.1661
8 | 1.1088 | 0.01006 | -0.0389 | 110.2187
8.5 | 1.1432 | 0.01073 | -0.0359 | 106.5424
9 | 1.1799 | 0.01135 | -0.0334 | 103.9559
9.5 | 1.2143 | 0.01201 | -0.0306 | 101.1074
10 | 1.2485 | 0.01266 | -0.0279 | 98.6177
10.5 | 1.2867 | 0.01335 | -0.0261 | 96.382
11 | 1.3455 | 0.01441 | -0.0296 | 93.3727
11.5 | 1.4032 | 0.0155 | -0.0328 | 90.529
13 | 1.4678 | 0.01888 | -0.0197 | 77.7436
13.5 | 1.4951 | 0.02018 | -0.017 | 74.0882
14 | 1.5198 | 0.02172 | -0.0143 | 69.9724
14.5 | 1.5433 | 0.02339 | -0.0117 | 65.9812
15 | 1.5652 | 0.02524 | -0.0091 | 62.0127
15.5 | 1.5855 | 0.02729 | -0.0067 | 58.0982
16 | 1.6042 | 0.02957 | -0.0043 | 54.2509
16.5 | 1.6187 | 0.0323 | -0.0019 | 50.1146
17 | 1.6318 | 0.03522 | 0.0002 | 46.3316
17.5 | 1.6408 | 0.03869 | 0.0023 | 42.4089
18 | 1.6489 | 0.0424 | 0.0039 | 38.8892
18.5 | 1.659 | 0.04611 | 0.005 | 35.9792
19 | 1.6633 | 0.05059 | 0.0058 | 32.878
19.5 | 1.6676 | 0.05524 | 0.0062 | 30.1883
20 | 1.6672 | 0.0607 | 0.0062 | 27.4662

## 91. Re 7M Mach 0.10 (1)
BIGFOIL.COM POLAR EXPORT
NACA67-712 a=0.2
NACA67-712 a=0.2 |  |  |  | Cl Max: | 1.463 | at alpha= | 11 | deg
JavaFoil+Calcfoil stall+Eppler ext transition |  |  |  | L/D Max: | 145.199 | at alpha= | 6 | deg
Re: | 7000000 |  |  | Cd Min: | 0.00556 | at alpha= | 1.5 | deg
Mach: | 0.1 |  |  | Cl=0 at alpha= | -3.7155 | deg
|  |  |  | @ Cl=0.1, Cd= | 0.00671
|  |  |  | @ Cl=0.4, Cd= | 0.0063966
|  |  |  | @ Cl=0.6, Cd= | 0.0062602
alpha (deg) | Cl | Cd | Cm | Cl/Cd
-16 | -0.276 | 0.12496 | -0.02 | -2.207
-15.5 | -0.289 | 0.11576 | -0.021 | -2.497
-15 | -0.302 | 0.11102 | -0.021 | -2.722
-14.5 | -0.315 | 0.10647 | -0.021 | -2.957
-14 | -0.327 | 0.10107 | -0.021 | -3.237
-13.5 | -0.339 | 0.09637 | -0.021 | -3.516
-13 | -0.349 | 0.09172 | -0.022 | -3.81
-12.5 | -0.359 | 0.08614 | -0.022 | -4.164
-12 | -0.366 | 0.08127 | -0.022 | -4.508
-11.5 | -0.372 | 0.07702 | -0.023 | -4.827
-11 | -0.375 | 0.07198 | -0.023 | -5.206
-10.5 | -0.375 | 0.06675 | -0.024 | -5.617
-10 | -0.371 | 0.06372 | -0.024 | -5.827
-9.5 | -0.364 | 0.05984 | -0.025 | -6.085
-9 | -0.353 | 0.05636 | -0.025 | -6.265
-8.5 | -0.338 | 0.05271 | -0.026 | -6.407
-8 | -0.318 | 0.04887 | -0.027 | -6.512
-7.5 | -0.295 | 0.04501 | -0.028 | -6.546
-7 | -0.266 | 0.04241 | -0.029 | -6.283
-6.5 | -0.234 | 0.03968 | -0.03 | -5.91
-6 | -0.199 | 0.03694 | -0.032 | -5.388
-5.5 | -0.197 | 0.00688 | -0.057 | -28.601
-5 | -0.145 | 0.0068 | -0.058 | -21.333
-4.5 | -0.09 | 0.00675 | -0.059 | -13.39
-4 | -0.033 | 0.00672 | -0.06 | -4.976
-3.5 | 0.025 | 0.00667 | -0.061 | 3.773
-3 | 0.085 | 0.00672 | -0.062 | 12.64
-2.5 | 0.145 | 0.00668 | -0.063 | 21.72
-2 | 0.206 | 0.00672 | -0.063 | 30.664
-1.5 | 0.267 | 0.00681 | -0.064 | 39.207
-1 | 0.328 | 0.00671 | -0.065 | 48.904
-0.5 | 0.389 | 0.00646 | -0.066 | 60.205
0 | 0.448 | 0.00612 | -0.067 | 73.295
0.5 | 0.508 | 0.007 | -0.068 | 72.574
1 | 0.568 | 0.00709 | -0.069 | 80.059
1.5 | 0.627 | 0.00556 | -0.069 | 112.738
2 | 0.686 | 0.00584 | -0.07 | 117.393
2.5 | 0.745 | 0.00612 | -0.071 | 121.603
3 | 0.803 | 0.00637 | -0.072 | 126.097
3.5 | 0.862 | 0.00663 | -0.073 | 129.939
4 | 0.92 | 0.00688 | -0.074 | 133.771
4.5 | 0.978 | 0.00714 | -0.075 | 136.882
5 | 1.034 | 0.0073 | -0.076 | 141.69
5.5 | 1.09 | 0.00755 | -0.077 | 144.449
6 | 1.144 | 0.00788 | -0.077 | 145.199
6.5 | 1.197 | 0.00828 | -0.078 | 144.591
7 | 1.244 | 0.01101 | -0.079 | 112.957
7.5 | 1.289 | 0.01151 | -0.08 | 112.008
8 | 1.331 | 0.01207 | -0.081 | 110.313
8.5 | 1.369 | 0.01269 | -0.082 | 107.939
9 | 1.403 | 0.01347 | -0.083 | 104.144
9.5 | 1.431 | 0.01421 | -0.084 | 100.7
10 | 1.451 | 0.01514 | -0.084 | 95.859
10.5 | 1.461 | 0.01598 | -0.085 | 91.465
11 | 1.463 | 0.01685 | -0.086 | 86.832
11.5 | 1.458 | 0.01773 | -0.087 | 82.199
12 | 1.443 | 0.01874 | -0.088 | 77.012
12.5 | 1.421 | 0.01988 | -0.089 | 71.488
13 | 1.392 | 0.02125 | -0.089 | 65.487
13.5 | 1.355 | 0.02263 | -0.09 | 59.881
14 | 1.313 | 0.02424 | -0.091 | 54.155
14.5 | 1.265 | 0.02604 | -0.091 | 48.59
15 | 1.215 | 0.02761 | -0.092 | 44.011
15.5 | 1.161 | 0.02967 | -0.093 | 39.129
16 | 1.105 | 0.03233 | -0.093 | 34.167

## 92. Re 7M Mach 0.10 (2)
BIGFOIL.COM POLAR EXPORT
NACA67-712 a=0.2
NACA67-712 a=0.2 |  |  |  | Cl Max: | 1.6555 | at alpha= | 19.5 | deg
XFOIL ncrit=9 |  |  |  | L/D Max: | 162.531 | at alpha= | 3.5 | deg
Re: | 7000000 |  |  | Cd Min: | 0.06484 | at alpha= | 20 | deg
Mach: | 0.1 |  |  | Cl=0 at alpha= | -4.0998 | deg
|  |  |  | @ Cl=0.1, Cd= | 0.0053214
|  |  |  | @ Cl=0.4, Cd= | 0.005395
|  |  |  | @ Cl=0.6, Cd= | 0.0056319
alpha (deg) | Cl | Cd | Cm | Cl/Cd
-11.5 | -0.7758 | 0.01841 | -0.079 | -42.1401
-11 | -0.7343 | 0.01609 | -0.0774 | -45.637
-10.5 | -0.6883 | 0.01437 | -0.0762 | -47.8984
-10 | -0.6387 | 0.01318 | -0.0755 | -48.4598
-9.5 | -0.5928 | 0.01103 | -0.0742 | -53.7443
-9 | -0.5405 | 0.00997 | -0.0737 | -54.2126
-8.5 | -0.4865 | 0.00919 | -0.0736 | -52.938
-8 | -0.432 | 0.00848 | -0.0734 | -50.9434
-7.5 | -0.3771 | 0.00792 | -0.0734 | -47.6136
-7 | -0.3219 | 0.00747 | -0.0734 | -43.0924
-6.5 | -0.2664 | 0.00704 | -0.0734 | -37.8409
-5.5 | -0.1554 | 0.00632 | -0.0736 | -24.5886
-5 | -0.1 | 0.00603 | -0.0737 | -16.5837
-4.5 | -0.0445 | 0.00573 | -0.0738 | -7.7661
-4 | 0.0111 | 0.00553 | -0.0739 | 2.0072
-3.5 | 0.0674 | 0.00538 | -0.0742 | 12.5279
-3 | 0.123 | 0.00528 | -0.0744 | 23.2955
-2.5 | 0.1785 | 0.00526 | -0.0746 | 33.9354
-2 | 0.2327 | 0.00527 | -0.0746 | 44.1556
-1.5 | 0.2869 | 0.0053 | -0.0745 | 54.1321
-1 | 0.3413 | 0.00535 | -0.0746 | 63.7944
-0.5 | 0.3955 | 0.00539 | -0.0746 | 73.3766
0 | 0.4493 | 0.00545 | -0.0746 | 82.4404
0.5 | 0.5026 | 0.00553 | -0.0744 | 90.8861
1 | 0.5562 | 0.00559 | -0.0744 | 99.4991
1.5 | 0.6085 | 0.00564 | -0.0741 | 107.8901
2 | 0.6593 | 0.00559 | -0.0736 | 117.9428
2.5 | 0.6962 | 0.00446 | -0.0707 | 156.0987
3 | 0.7481 | 0.00461 | -0.0703 | 162.2777
3.5 | 0.7964 | 0.0049 | -0.0693 | 162.5306
4 | 0.8433 | 0.00522 | -0.0679 | 161.5517
4.5 | 0.8866 | 0.00563 | -0.066 | 157.4778
5 | 0.927 | 0.0061 | -0.0634 | 151.9672
5.5 | 0.9638 | 0.0064 | -0.0599 | 150.5938
6 | 0.9981 | 0.00686 | -0.0561 | 145.4956
6.5 | 1.0283 | 0.00751 | -0.0517 | 136.9241
7 | 1.0516 | 0.00847 | -0.0461 | 124.1558
7.5 | 1.0808 | 0.0093 | -0.0419 | 116.2151
8 | 1.1107 | 0.01017 | -0.0379 | 109.2134
8.5 | 1.1454 | 0.01085 | -0.0349 | 105.5668
9 | 1.1816 | 0.0115 | -0.0323 | 102.7478
9.5 | 1.2168 | 0.01217 | -0.0295 | 99.9836
10 | 1.2504 | 0.01286 | -0.0266 | 97.2317
10.5 | 1.2916 | 0.01359 | -0.0254 | 95.0405
11 | 1.3509 | 0.01471 | -0.0289 | 91.8355
13 | 1.471 | 0.01934 | -0.0181 | 76.06
13.5 | 1.497 | 0.02079 | -0.0152 | 72.0058
14 | 1.5201 | 0.02249 | -0.0123 | 67.59
14.5 | 1.5442 | 0.02422 | -0.0097 | 63.7572
15 | 1.5671 | 0.0261 | -0.0072 | 60.0421
15.5 | 1.5849 | 0.02843 | -0.0045 | 55.7474
16 | 1.6027 | 0.0309 | -0.0021 | 51.8673
16.5 | 1.615 | 0.03391 | 0.0004 | 47.6261
17 | 1.6255 | 0.03721 | 0.0026 | 43.6845
17.5 | 1.637 | 0.04063 | 0.0044 | 40.2904
18 | 1.644 | 0.04459 | 0.0059 | 36.8693
18.5 | 1.6516 | 0.04873 | 0.007 | 33.8929
19 | 1.6539 | 0.05361 | 0.0076 | 30.8506
19.5 | 1.6555 | 0.0588 | 0.0078 | 28.1548
20 | 1.6526 | 0.06484 | 0.0074 | 25.4874

## 93. Re 7M Mach 0.25 (1)
BIGFOIL.COM POLAR EXPORT
NACA67-712 a=0.2
NACA67-712 a=0.2 |  |  |  | Cl Max: | 1.451 | at alpha= | 10 | deg
JavaFoil+Calcfoil stall+Eppler ext transition |  |  |  | L/D Max: | 142.997 | at alpha= | 5.5 | deg
Re: | 7000000 |  |  | Cd Min: | 0.00571 | at alpha= | 1.5 | deg
Mach: | 0.25 |  |  | Cl=0 at alpha= | -3.7167 | deg
|  |  |  | @ Cl=0.1, Cd= | 0.0067842
|  |  |  | @ Cl=0.4, Cd= | 0.0062
|  |  |  | @ Cl=0.6, Cd= | 0.0067603
alpha (deg) | Cl | Cd | Cm | Cl/Cd
-14 | -0.06 | 0.10373 | -0.022 | -0.581
-13.5 | -0.057 | 0.09913 | -0.022 | -0.579
-13 | -0.054 | 0.09283 | -0.023 | -0.587
-12.5 | -0.093 | 0.08944 | -0.023 | -1.038
-12 | -0.153 | 0.08482 | -0.023 | -1.803
-11.5 | -0.193 | 0.08119 | -0.023 | -2.376
-11 | -0.225 | 0.07492 | -0.024 | -3.009
-10.5 | -0.252 | 0.07047 | -0.024 | -3.576
-10 | -0.273 | 0.06752 | -0.024 | -4.037
-9.5 | -0.287 | 0.06226 | -0.025 | -4.612
-9 | -0.295 | 0.05935 | -0.025 | -4.965
-8.5 | -0.295 | 0.05512 | -0.025 | -5.359
-8 | -0.289 | 0.05163 | -0.026 | -5.595
-7.5 | -0.275 | 0.04799 | -0.027 | -5.738
-7 | -0.255 | 0.04395 | -0.028 | -5.808
-6.5 | -0.229 | 0.04151 | -0.029 | -5.509
-6 | -0.197 | 0.03861 | -0.031 | -5.092
-5.5 | -0.16 | 0.03578 | -0.033 | -4.47
-5 | -0.12 | 0.03137 | -0.038 | -3.829
-4.5 | -0.092 | 0.00685 | -0.061 | -13.405
-4 | -0.034 | 0.00678 | -0.062 | -5.032
-3.5 | 0.026 | 0.00678 | -0.063 | 3.795
-3 | 0.087 | 0.00678 | -0.063 | 12.835
-2.5 | 0.149 | 0.0068 | -0.064 | 21.903
-2 | 0.211 | 0.00688 | -0.065 | 30.729
-1.5 | 0.274 | 0.00702 | -0.066 | 39.05
-1 | 0.337 | 0.00649 | -0.067 | 51.95
-0.5 | 0.4 | 0.0062 | -0.068 | 64.452
0 | 0.46 | 0.00698 | -0.069 | 65.938
0.5 | 0.521 | 0.00709 | -0.069 | 73.51
1 | 0.582 | 0.0072 | -0.07 | 80.839
1.5 | 0.643 | 0.00571 | -0.071 | 112.705
2 | 0.704 | 0.00599 | -0.072 | 117.428
2.5 | 0.764 | 0.00629 | -0.073 | 121.559
3 | 0.824 | 0.00654 | -0.074 | 126.035
3.5 | 0.884 | 0.00684 | -0.075 | 129.22
4 | 0.944 | 0.0071 | -0.076 | 132.96
4.5 | 1.003 | 0.00737 | -0.077 | 136.157
5 | 1.061 | 0.00755 | -0.078 | 140.553
5.5 | 1.118 | 0.00782 | -0.079 | 142.997
6 | 1.173 | 0.00821 | -0.08 | 142.974
6.5 | 1.226 | 0.00878 | -0.08 | 139.611
7 | 1.273 | 0.01153 | -0.081 | 110.426
7.5 | 1.317 | 0.0121 | -0.082 | 108.893
8 | 1.357 | 0.01274 | -0.083 | 106.552
8.5 | 1.392 | 0.01343 | -0.084 | 103.66
9 | 1.42 | 0.01429 | -0.085 | 99.369
9.5 | 1.441 | 0.01535 | -0.086 | 93.878
10 | 1.451 | 0.01629 | -0.087 | 89.078
10.5 | 1.445 | 0.01724 | -0.087 | 83.856
11 | 1.427 | 0.01832 | -0.088 | 77.876
11.5 | 1.395 | 0.01955 | -0.089 | 71.388
12 | 1.35 | 0.02076 | -0.09 | 65.058
12.5 | 1.291 | 0.02229 | -0.091 | 57.937
13 | 1.218 | 0.02454 | -0.091 | 49.646
13.5 | 1.134 | 0.02691 | -0.092 | 42.141
14 | 1.039 | 0.02987 | -0.092 | 34.774
14.5 | 0.934 | 0.03375 | -0.092 | 27.662
15 | 0.81 | 0.04235 | -0.09 | 19.137

## 94. Re 7M Mach 0.25 (2)
BIGFOIL.COM POLAR EXPORT
NACA67-712 a=0.2
NACA67-712 a=0.2 |  |  |  | Cl Max: | 1.5957 | at alpha= | 17.5 | deg
XFOIL ncrit=9 |  |  |  | L/D Max: | 163.16 | at alpha= | 3.5 | deg
Re: | 7000000 |  |  | Cd Min: | 0.13461 | at alpha= | -14 | deg
Mach: | 0.25 |  |  | Cl=0 at alpha= | -4.1143 | deg
|  |  |  | @ Cl=0.1, Cd= | 0.0053953
|  |  |  | @ Cl=0.4, Cd= | 0.0054609
|  |  |  | @ Cl=0.6, Cd= | 0.0057053
alpha (deg) | Cl | Cd | Cm | Cl/Cd
-14 | -0.2362 | 0.13461 | -0.0721 | -1.7547
-13.5 | -0.2241 | 0.12716 | -0.0757 | -1.7623
-12.5 | -0.1883 | 0.116 | -0.0822 | -1.6233
-12 | -0.1706 | 0.10995 | -0.0853 | -1.5516
-11.5 | -0.1565 | 0.10372 | -0.0884 | -1.5089
-11 | -0.1572 | 0.095 | -0.0918 | -1.6547
-10.5 | -0.1551 | 0.08733 | -0.0949 | -1.776
-10 | -0.1994 | 0.07315 | -0.1 | -2.7259
-9.5 | -0.21 | 0.0664 | -0.1042 | -3.1627
-9 | -0.3363 | 0.04905 | -0.1 | -6.8563
-8.5 | -0.3799 | 0.03429 | -0.0942 | -11.079
-8 | -0.4493 | 0.01067 | -0.081 | -42.1087
-7.5 | -0.3935 | 0.00927 | -0.08 | -42.4488
-7 | -0.3356 | 0.00836 | -0.0794 | -40.1435
-6.5 | -0.2771 | 0.00763 | -0.0789 | -36.3172
-6 | -0.2183 | 0.00708 | -0.0786 | -30.8333
-5.5 | -0.1599 | 0.00667 | -0.0783 | -23.973
-5 | -0.1021 | 0.00625 | -0.078 | -16.336
-4.5 | -0.0442 | 0.00591 | -0.0778 | -7.4788
-4 | 0.0131 | 0.00563 | -0.0776 | 2.3268
-3.5 | 0.0715 | 0.00546 | -0.0777 | 13.0952
-3 | 0.1288 | 0.00533 | -0.0776 | 24.1651
-2.5 | 0.1859 | 0.00531 | -0.0776 | 35.0094
-2 | 0.242 | 0.00534 | -0.0775 | 45.3184
-1.5 | 0.2975 | 0.00535 | -0.0773 | 55.6075
-1 | 0.3532 | 0.00541 | -0.0771 | 65.2865
-0.5 | 0.4084 | 0.00547 | -0.077 | 74.6618
0 | 0.4636 | 0.00552 | -0.0768 | 83.9855
0.5 | 0.5183 | 0.00559 | -0.0766 | 92.7191
1 | 0.5724 | 0.00569 | -0.0763 | 100.5975
1.5 | 0.6264 | 0.00572 | -0.0759 | 109.5105
2 | 0.6775 | 0.00573 | -0.0751 | 118.2373
2.5 | 0.7142 | 0.00455 | -0.0717 | 156.967
3 | 0.7661 | 0.00475 | -0.0709 | 161.2842
3.5 | 0.8158 | 0.005 | -0.0697 | 163.16
4 | 0.8613 | 0.00534 | -0.0676 | 161.2921
4.5 | 0.9045 | 0.00569 | -0.0651 | 158.9631
5 | 0.9327 | 0.0062 | -0.0594 | 150.4355
6 | 1.0071 | 0.00714 | -0.0521 | 141.0504
6.5 | 1.0406 | 0.0078 | -0.0479 | 133.4103
7 | 1.0633 | 0.00888 | -0.042 | 119.741
7.5 | 1.0919 | 0.00982 | -0.0373 | 111.1914
8 | 1.1199 | 0.01087 | -0.0326 | 103.0267
8.5 | 1.1561 | 0.01161 | -0.0294 | 99.578
9 | 1.1929 | 0.01236 | -0.0264 | 96.5129
9.5 | 1.2281 | 0.01316 | -0.0231 | 93.3207
10 | 1.2613 | 0.01399 | -0.0196 | 90.1573
11 | 1.3712 | 0.01641 | -0.0228 | 83.5588
11.5 | 1.4014 | 0.01769 | -0.0194 | 79.2199
12 | 1.431 | 0.01907 | -0.0161 | 75.0393
12.5 | 1.459 | 0.02061 | -0.0127 | 70.7909
13 | 1.485 | 0.02237 | -0.0094 | 66.3835
13.5 | 1.5062 | 0.0245 | -0.0057 | 61.4776
14 | 1.5312 | 0.02658 | -0.0028 | 57.6072
14.5 | 1.5521 | 0.02899 | 0.0002 | 53.5392
15 | 1.5674 | 0.03199 | 0.0033 | 48.9966
15.5 | 1.5738 | 0.03579 | 0.0067 | 43.9732
16 | 1.5853 | 0.03948 | 0.0091 | 40.1545
16.5 | 1.5918 | 0.04375 | 0.0113 | 36.384
17 | 1.5954 | 0.04851 | 0.0131 | 32.8881
17.5 | 1.5957 | 0.05391 | 0.0143 | 29.5993
18 | 1.5944 | 0.05976 | 0.0147 | 26.6801
18.5 | 1.5848 | 0.06696 | 0.0144 | 23.6679
19 | 1.5728 | 0.07482 | 0.0131 | 21.0211
19.5 | 1.5626 | 0.08293 | 0.0111 | 18.8424
20 | 1.5461 | 0.09223 | 0.008 | 16.7635

## 95. Re 7M Mach 0.50 (1)
BIGFOIL.COM POLAR EXPORT
NACA67-712 a=0.2
NACA67-712 a=0.2 |  |  |  | Cl Max: | 1.419 | at alpha= | 8 | deg
JavaFoil+Calcfoil stall+Eppler ext transition |  |  |  | L/D Max: | 134.425 | at alpha= | 5 | deg
Re: | 7000000 |  |  | Cd Min: | 0.00636 | at alpha= | 1.5 | deg
Mach: | 0.5 |  |  | Cl=0 at alpha= | -3.7212 | deg
|  |  |  | @ Cl=0.1, Cd= | 0.0066521
|  |  |  | @ Cl=0.4, Cd= | 0.007304
|  |  |  | @ Cl=0.6, Cd= | 0.0076837
alpha (deg) | Cl | Cd | Cm | Cl/Cd
-20 | -0.901 | 0.15398 | -0.025 | -5.848
-19.5 | -0.874 | 0.14786 | -0.025 | -5.909
-19 | -0.847 | 0.14569 | -0.025 | -5.811
-18.5 | -0.819 | 0.14096 | -0.026 | -5.813
-18 | -0.792 | 0.13586 | -0.026 | -5.831
-17.5 | -0.764 | 0.12987 | -0.026 | -5.885
-17 | -0.736 | 0.12726 | -0.026 | -5.783
-16.5 | -0.709 | 0.11769 | -0.026 | -6.022
-16 | -0.682 | 0.10882 | -0.027 | -6.263
-15.5 | -0.654 | 0.10297 | -0.027 | -6.353
-15 | -0.627 | 0.09637 | -0.027 | -6.504
-14.5 | -0.6 | 0.09055 | -0.028 | -6.621
-14 | -0.572 | 0.08597 | -0.028 | -6.65
-13.5 | -0.543 | 0.0963 | -0.027 | -5.635
-13 | -0.515 | 0.08798 | -0.028 | -5.855
-12.5 | -0.488 | 0.08076 | -0.028 | -6.038
-12 | -0.46 | 0.07486 | -0.029 | -6.147
-11.5 | -0.433 | 0.06975 | -0.029 | -6.202
-11 | -0.405 | 0.06533 | -0.03 | -6.201
-10.5 | -0.377 | 0.0617 | -0.031 | -6.117
-10 | -0.348 | 0.07322 | -0.029 | -4.758
-9.5 | -0.32 | 0.06476 | -0.029 | -4.949
-9 | -0.293 | 0.05828 | -0.029 | -5.026
-8.5 | -0.265 | 0.05357 | -0.03 | -4.952
-8 | -0.238 | 0.04971 | -0.031 | -4.784
-7.5 | -0.21 | 0.04557 | -0.032 | -4.614
-7 | -0.183 | 0.04265 | -0.034 | -4.282
-6.5 | -0.154 | 0.04642 | -0.029 | -3.318
-6 | -0.126 | 0.04333 | -0.03 | -2.915
-5.5 | -0.099 | 0.03976 | -0.031 | -2.484
-5 | -0.071 | 0.04017 | -0.03 | -1.768
-4.5 | -0.07 | 0.0366 | -0.032 | -1.919
-4 | -0.029 | 0.03332 | -0.035 | -0.861
-3.5 | 0.023 | 0.02977 | -0.041 | 0.761
-3 | 0.095 | 0.00662 | -0.071 | 14.425
-2.5 | 0.165 | 0.00707 | -0.072 | 23.287
-2 | 0.235 | 0.00713 | -0.072 | 32.931
-1.5 | 0.305 | 0.0072 | -0.073 | 42.375
-1 | 0.376 | 0.00728 | -0.074 | 51.614
-0.5 | 0.446 | 0.00735 | -0.075 | 60.662
0 | 0.512 | 0.00751 | -0.076 | 68.172
0.5 | 0.58 | 0.00763 | -0.077 | 75.925
1 | 0.647 | 0.00781 | -0.078 | 82.934
1.5 | 0.715 | 0.00636 | -0.079 | 112.428
2 | 0.782 | 0.00671 | -0.08 | 116.524
2.5 | 0.849 | 0.00709 | -0.081 | 119.728
3 | 0.916 | 0.00744 | -0.082 | 123.039
3.5 | 0.982 | 0.0078 | -0.083 | 125.828
4 | 1.048 | 0.00805 | -0.084 | 130.142
4.5 | 1.113 | 0.00839 | -0.085 | 132.772
5 | 1.176 | 0.00875 | -0.086 | 134.425
5.5 | 1.237 | 0.00921 | -0.087 | 134.3
6 | 1.295 | 0.00974 | -0.088 | 132.978
6.5 | 1.344 | 0.01344 | -0.089 | 99.983
7 | 1.388 | 0.01432 | -0.09 | 96.937
7.5 | 1.415 | 0.01535 | -0.091 | 92.151
8 | 1.419 | 0.01672 | -0.092 | 84.849
8.5 | 1.381 | 0.0185 | -0.093 | 74.632
9 | 1.218 | 0.0205 | -0.094 | 59.409
9.5 | 0.861 | 0.02321 | -0.095 | 37.078
10 | 0.891 | 0.02389 | -0.096 | 37.313
10.5 | 0.771 | 0.07341 | -0.053 | 10.497
11 | 0.949 | 0.02721 | -0.097 | 34.867
11.5 | 0.821 | 0.08243 | -0.052 | 9.963
12 | 1.008 | 0.02943 | -0.099 | 34.263
12.5 | 1.031 | 0.03392 | -0.099 | 30.396
13 | 0.996 | 0.05554 | -0.091 | 17.933

## 96. Re 7M Mach 0.50 (2)
BIGFOIL.COM POLAR EXPORT
NACA67-712 a=0.2
NACA67-712 a=0.2 |  |  |  | Cl Max: | 1.4602 | at alpha= | 12 | deg
XFOIL ncrit=9 |  |  |  | L/D Max: | 146.161 | at alpha= | 3 | deg
Re: | 7000000 |  |  | Cd Min: | 0.23351 | at alpha= | -20 | deg
Mach: | 0.5 |  |  | Cl=0 at alpha= | -4.2169 | deg
|  |  |  | @ Cl=0.1, Cd= | 0.0058784
|  |  |  | @ Cl=0.4, Cd= | 0.0056957
|  |  |  | @ Cl=0.6, Cd= | 0.006019
alpha (deg) | Cl | Cd | Cm | Cl/Cd
-20 | -0.4593 | 0.23351 | -0.0268 | -1.9669
-19.5 | -0.4362 | 0.22637 | -0.0316 | -1.9269
-19 | -0.4137 | 0.21896 | -0.0362 | -1.8894
-18 | -0.3693 | 0.20413 | -0.0454 | -1.8091
-17.5 | -0.3474 | 0.19668 | -0.0499 | -1.7663
-17 | -0.3257 | 0.18874 | -0.0544 | -1.7257
-16.5 | -0.3038 | 0.18129 | -0.0587 | -1.6758
-16 | -0.2845 | 0.17342 | -0.0631 | -1.6405
-15.5 | -0.2625 | 0.16664 | -0.0674 | -1.5753
-15 | -0.24 | 0.1599 | -0.0717 | -1.5009
-14.5 | -0.2178 | 0.15312 | -0.076 | -1.4224
-14 | -0.1974 | 0.14595 | -0.0801 | -1.3525
-13.5 | -0.1766 | 0.13899 | -0.0842 | -1.2706
-13 | -0.156 | 0.13195 | -0.0881 | -1.1823
-12.5 | -0.1455 | 0.12294 | -0.092 | -1.1835
-12 | -0.1243 | 0.11691 | -0.0957 | -1.0632
-11.5 | -0.1045 | 0.11029 | -0.0992 | -0.9475
-11 | -0.091 | 0.10323 | -0.1027 | -0.88153
-10.5 | -0.0754 | 0.09657 | -0.1061 | -0.78078
-10 | -0.0577 | 0.09065 | -0.1093 | -0.63651
-9.5 | -0.05 | 0.08319 | -0.1125 | -0.60103
-9 | -0.0427 | 0.07633 | -0.1154 | -0.55941
-8.5 | -0.0424 | 0.06914 | -0.1183 | -0.61325
-8 | -0.0385 | 0.06312 | -0.1214 | -0.60995
-7.5 | -0.0545 | 0.05688 | -0.1233 | -0.95816
-7 | -0.0661 | 0.05181 | -0.1206 | -1.2758
-6.5 | -0.0703 | 0.04477 | -0.1193 | -1.5702
-6 | -0.0503 | 0.03958 | -0.1175 | -1.2708
-5.5 | -0.0362 | 0.03269 | -0.1138 | -1.1074
-5 | -0.0219 | 0.02468 | -0.1081 | -0.88736
-4.5 | -0.0325 | 0.01094 | -0.0984 | -2.9707
-4 | 0.0249 | 0.00653 | -0.0965 | 3.8132
-3.5 | 0.0914 | 0.00591 | -0.0947 | 15.4653
-3 | 0.1568 | 0.00567 | -0.0932 | 27.6543
-2.5 | 0.221 | 0.00563 | -0.0919 | 39.254
-2 | 0.284 | 0.00563 | -0.0908 | 50.444
-1.5 | 0.3451 | 0.00565 | -0.0895 | 61.0796
-1 | 0.4052 | 0.0057 | -0.0883 | 71.0877
-0.5 | 0.4646 | 0.00579 | -0.087 | 80.2418
0 | 0.5229 | 0.00587 | -0.0857 | 89.0801
0.5 | 0.5802 | 0.00598 | -0.0842 | 97.0234
1 | 0.6361 | 0.00609 | -0.0825 | 104.4499
1.5 | 0.6896 | 0.00622 | -0.0802 | 110.8682
2 | 0.7396 | 0.00631 | -0.0773 | 117.2108
2.5 | 0.7638 | 0.00576 | -0.0693 | 132.6042
3 | 0.7995 | 0.00547 | -0.0636 | 146.1609
3.5 | 0.8464 | 0.00581 | -0.06 | 145.6799
4.5 | 0.9344 | 0.00677 | -0.0518 | 138.0207
5.5 | 1.0188 | 0.0081 | -0.043 | 125.7778
6 | 1.0615 | 0.00885 | -0.0387 | 119.9435
6.5 | 1.1005 | 0.00974 | -0.0338 | 112.9877
7 | 1.1205 | 0.01132 | -0.0262 | 98.9841
7.5 | 1.1417 | 0.01297 | -0.019 | 88.0262
8 | 1.1641 | 0.01475 | -0.0122 | 78.922
8.5 | 1.2021 | 0.01607 | -0.0076 | 74.804
9 | 1.2392 | 0.01747 | -0.0028 | 70.933
9.5 | 1.2812 | 0.01893 | 0.0012 | 67.6809
10 | 1.3479 | 0.02114 | -0.0006 | 63.7606
10.5 | 1.4091 | 0.02391 | -0.0017 | 58.9335
12 | 1.4602 | 0.03472 | 0.015 | 42.0565
12.5 | 1.4448 | 0.04114 | 0.0203 | 35.1191
13 | 1.4112 | 0.04933 | 0.0246 | 28.6073
13.5 | 1.3754 | 0.05829 | 0.0271 | 23.5958
14 | 1.3363 | 0.06847 | 0.0274 | 19.5166
14.5 | 1.3025 | 0.07915 | 0.0256 | 16.4561
15 | 1.2644 | 0.09134 | 0.0216 | 13.8428
15.5 | 1.2292 | 0.10434 | 0.0158 | 11.7807
16 | 1.1979 | 0.11763 | 0.0088 | 10.1836
16.5 | 1.1665 | 0.13181 | 0.0004 | 8.8499
17 | 1.1431 | 0.1454 | -0.008 | 7.8618

## 97. Re 8M Mach 0.00 (1)
BIGFOIL.COM POLAR EXPORT
NACA67-712 a=0.2
NACA67-712 a=0.2 |  |  |  | Cl Max: | 1.468 | at alpha= | 11 | deg
JavaFoil+Calcfoil stall+Eppler ext transition |  |  |  | L/D Max: | 147.313 | at alpha= | 6 | deg
Re: | 8000000 |  |  | Cd Min: | 0.00553 | at alpha= | 1.5 | deg
Mach: | 0 |  |  | Cl=0 at alpha= | -3.7155 | deg
|  |  |  | @ Cl=0.1, Cd= | 0.0066274
|  |  |  | @ Cl=0.4, Cd= | 0.0063722
|  |  |  | @ Cl=0.6, Cd= | 0.0061442
alpha (deg) | Cl | Cd | Cm | Cl/Cd
-16.5 | -0.306 | 0.1259 | -0.02 | -2.429
-16 | -0.317 | 0.12014 | -0.021 | -2.64
-15.5 | -0.328 | 0.11417 | -0.021 | -2.877
-15 | -0.339 | 0.10757 | -0.021 | -3.156
-14.5 | -0.35 | 0.10448 | -0.021 | -3.349
-14 | -0.36 | 0.09789 | -0.022 | -3.678
-13.5 | -0.369 | 0.09521 | -0.022 | -3.876
-13 | -0.377 | 0.08973 | -0.022 | -4.202
-12.5 | -0.384 | 0.08446 | -0.022 | -4.542
-12 | -0.389 | 0.07851 | -0.023 | -4.949
-11.5 | -0.391 | 0.07557 | -0.023 | -5.174
-11 | -0.391 | 0.07081 | -0.023 | -5.524
-10.5 | -0.389 | 0.06561 | -0.024 | -5.923
-10 | -0.382 | 0.06298 | -0.024 | -6.073
-9.5 | -0.373 | 0.05896 | -0.025 | -6.325
-9 | -0.36 | 0.0554 | -0.025 | -6.494
-8.5 | -0.343 | 0.0519 | -0.026 | -6.602
-8 | -0.322 | 0.04843 | -0.027 | -6.644
-7.5 | -0.297 | 0.04456 | -0.029 | -6.664
-7 | -0.268 | 0.04206 | -0.029 | -6.367
-6.5 | -0.235 | 0.03914 | -0.031 | -6.011
-6 | -0.2 | 0.03581 | -0.033 | -5.58
-5.5 | -0.197 | 0.00679 | -0.057 | -28.942
-5 | -0.145 | 0.00677 | -0.058 | -21.355
-4.5 | -0.09 | 0.00669 | -0.059 | -13.455
-4 | -0.033 | 0.00669 | -0.06 | -4.978
-3.5 | 0.025 | 0.00663 | -0.061 | 3.777
-3 | 0.084 | 0.00663 | -0.061 | 12.744
-2.5 | 0.145 | 0.00662 | -0.062 | 21.819
-2 | 0.205 | 0.00674 | -0.063 | 30.41
-1.5 | 0.266 | 0.0068 | -0.064 | 39.04
-1 | 0.326 | 0.00692 | -0.065 | 47.185
-0.5 | 0.387 | 0.00637 | -0.066 | 60.723
0 | 0.446 | 0.00638 | -0.067 | 69.952
0.5 | 0.506 | 0.00612 | -0.067 | 82.696
1 | 0.565 | 0.00704 | -0.068 | 80.259
1.5 | 0.624 | 0.00553 | -0.069 | 112.755
2 | 0.683 | 0.00579 | -0.07 | 117.93
2.5 | 0.741 | 0.00603 | -0.071 | 123.04
3 | 0.8 | 0.00628 | -0.072 | 127.388
3.5 | 0.858 | 0.00654 | -0.073 | 131.094
4 | 0.916 | 0.00675 | -0.074 | 135.675
4.5 | 0.974 | 0.00698 | -0.074 | 139.547
5 | 1.03 | 0.00721 | -0.075 | 142.785
5.5 | 1.086 | 0.00741 | -0.076 | 146.509
6 | 1.14 | 0.00774 | -0.077 | 147.313
6.5 | 1.191 | 0.00853 | -0.078 | 139.74
7 | 1.239 | 0.01068 | -0.079 | 116.003
7.5 | 1.285 | 0.01116 | -0.08 | 115.121
8 | 1.327 | 0.01169 | -0.081 | 113.542
8.5 | 1.365 | 0.0123 | -0.081 | 110.988
9 | 1.4 | 0.01295 | -0.082 | 108.093
9.5 | 1.429 | 0.01365 | -0.083 | 104.728
10 | 1.451 | 0.01461 | -0.084 | 99.279
10.5 | 1.463 | 0.01535 | -0.085 | 95.338
11 | 1.468 | 0.01617 | -0.086 | 90.759
11.5 | 1.465 | 0.01705 | -0.087 | 85.956
12 | 1.455 | 0.01793 | -0.087 | 81.159
12.5 | 1.437 | 0.01909 | -0.088 | 75.287
13 | 1.413 | 0.02023 | -0.089 | 69.847
13.5 | 1.382 | 0.0215 | -0.09 | 64.29
14 | 1.345 | 0.02298 | -0.091 | 58.555
14.5 | 1.304 | 0.02463 | -0.091 | 52.947
15 | 1.259 | 0.02601 | -0.092 | 48.432
15.5 | 1.212 | 0.02796 | -0.093 | 43.337
16 | 1.161 | 0.03014 | -0.093 | 38.535

## 98. Re 8M Mach 0.00 (2)
BIGFOIL.COM POLAR EXPORT
NACA67-712 a=0.2
NACA67-712 a=0.2 |  |  |  | Cl Max: | 1.6865 | at alpha= | 20 | deg
XFOIL ncrit=9 |  |  |  | L/D Max: | 163.716 | at alpha= | 4 | deg
Re: | 8000000 |  |  | Cd Min: | 0.0584 | at alpha= | 20 | deg
Mach: | 0 |  |  | Cl=0 at alpha= | -4.0857 | deg
|  |  |  | @ Cl=0.1, Cd= | 0.0052093
|  |  |  | @ Cl=0.4, Cd= | 0.0053407
|  |  |  | @ Cl=0.6, Cd= | 0.0055745
alpha (deg) | Cl | Cd | Cm | Cl/Cd
-13.5 | -0.9689 | 0.01968 | -0.0785 | -49.2327
-13 | -0.9301 | 0.01772 | -0.0767 | -52.4887
-12.5 | -0.8874 | 0.01611 | -0.0754 | -55.0838
-12 | -0.8385 | 0.01532 | -0.0748 | -54.7324
-11.5 | -0.7925 | 0.01393 | -0.0738 | -56.8916
-11 | -0.7421 | 0.01316 | -0.0734 | -56.3906
-10.5 | -0.6918 | 0.01227 | -0.0729 | -56.3814
-10 | -0.6404 | 0.01152 | -0.0726 | -55.5903
-9.5 | -0.5905 | 0.01023 | -0.0721 | -57.7224
-9 | -0.538 | 0.00934 | -0.0719 | -57.6017
-8.5 | -0.4843 | 0.00868 | -0.0719 | -55.7949
-8 | -0.4304 | 0.00806 | -0.0718 | -53.3995
-7.5 | -0.3761 | 0.00757 | -0.0719 | -49.683
-7 | -0.3213 | 0.00715 | -0.072 | -44.9371
-6.5 | -0.2663 | 0.00674 | -0.0721 | -39.5104
-6 | -0.211 | 0.00645 | -0.0724 | -32.7132
-5.5 | -0.1561 | 0.00613 | -0.0724 | -25.4649
-5 | -0.1009 | 0.00583 | -0.0726 | -17.307
-4.5 | -0.0459 | 0.00557 | -0.0728 | -8.2406
-4 | 0.0095 | 0.00537 | -0.073 | 1.7691
-3.5 | 0.0653 | 0.00526 | -0.0733 | 12.4144
-3 | 0.1201 | 0.00518 | -0.0735 | 23.1853
-2.5 | 0.1749 | 0.0052 | -0.0736 | 33.6346
-2 | 0.2293 | 0.00523 | -0.0737 | 43.8432
-1.5 | 0.2833 | 0.00525 | -0.0737 | 53.9619
-1 | 0.3374 | 0.0053 | -0.0738 | 63.6604
-0.5 | 0.3918 | 0.00533 | -0.0739 | 73.5084
0 | 0.4454 | 0.0054 | -0.0739 | 82.4815
0.5 | 0.4988 | 0.00547 | -0.0739 | 91.1883
1 | 0.5525 | 0.00552 | -0.0739 | 100.0906
1.5 | 0.6048 | 0.00558 | -0.0737 | 108.3871
2 | 0.6564 | 0.00556 | -0.0734 | 118.0576
2.5 | 0.6936 | 0.00439 | -0.0706 | 157.9954
3 | 0.7449 | 0.00457 | -0.0702 | 162.9978
3.5 | 0.7926 | 0.00489 | -0.0692 | 162.0859
4 | 0.8415 | 0.00514 | -0.0683 | 163.716
4.5 | 0.883 | 0.00562 | -0.0661 | 157.1174
5 | 0.9263 | 0.00601 | -0.0642 | 154.1265
5.5 | 0.9661 | 0.00635 | -0.0615 | 152.1417
6 | 0.9988 | 0.00677 | -0.0574 | 147.5332
6.5 | 1.0248 | 0.00754 | -0.0522 | 135.9151
7 | 1.0515 | 0.00835 | -0.0473 | 125.9281
7.5 | 1.0817 | 0.00916 | -0.0433 | 118.0895
8 | 1.1134 | 0.00989 | -0.0397 | 112.5784
8.5 | 1.1497 | 0.01052 | -0.0371 | 109.2871
9 | 1.1869 | 0.01108 | -0.0346 | 107.1209
9.5 | 1.2225 | 0.01173 | -0.0321 | 104.2199
10 | 1.2569 | 0.0124 | -0.0294 | 101.3629
11 | 1.3386 | 0.01402 | -0.0275 | 95.4779
11.5 | 1.3985 | 0.01508 | -0.0312 | 92.7387
13 | 1.4796 | 0.01832 | -0.0214 | 80.7642
13.5 | 1.5054 | 0.01968 | -0.0185 | 76.4939
14 | 1.53 | 0.02122 | -0.0157 | 72.1018
14.5 | 1.5554 | 0.02276 | -0.0133 | 68.3392
15 | 1.5791 | 0.02447 | -0.0109 | 64.5321
15.5 | 1.5978 | 0.0266 | -0.0082 | 60.0677
16 | 1.6166 | 0.02884 | -0.0057 | 56.0541
16.5 | 1.631 | 0.03153 | -0.0032 | 51.7285
17 | 1.6449 | 0.03429 | -0.001 | 47.9703
17.5 | 1.6587 | 0.03724 | 0.0009 | 44.5408
18 | 1.6683 | 0.04071 | 0.0027 | 40.9801
18.5 | 1.6774 | 0.04435 | 0.0041 | 37.8219
19 | 1.6828 | 0.04856 | 0.0052 | 34.654
19.5 | 1.6862 | 0.05318 | 0.0058 | 31.7074
20 | 1.6865 | 0.0584 | 0.0061 | 28.8784

## 99. Re 8M Mach 0.10 (1)
BIGFOIL.COM POLAR EXPORT
NACA67-712 a=0.2
NACA67-712 a=0.2 |  |  |  | Cl Max: | 1.464 | at alpha= | 11 | deg
JavaFoil+Calcfoil stall+Eppler ext transition |  |  |  | L/D Max: | 146.682 | at alpha= | 6 | deg
Re: | 8000000 |  |  | Cd Min: | 0.00558 | at alpha= | 1.5 | deg
Mach: | 0.1 |  |  | Cl=0 at alpha= | -3.7155 | deg
|  |  |  | @ Cl=0.1, Cd= | 0.0066475
|  |  |  | @ Cl=0.4, Cd= | 0.0063937
|  |  |  | @ Cl=0.6, Cd= | 0.0062436
alpha (deg) | Cl | Cd | Cm | Cl/Cd
-16 | -0.276 | 0.12345 | -0.02 | -2.235
-15.5 | -0.289 | 0.11578 | -0.021 | -2.497
-15 | -0.302 | 0.10865 | -0.021 | -2.781
-14.5 | -0.315 | 0.1059 | -0.021 | -2.973
-14 | -0.327 | 0.10036 | -0.021 | -3.261
-13.5 | -0.339 | 0.09554 | -0.021 | -3.547
-13 | -0.35 | 0.0903 | -0.022 | -3.87
-12.5 | -0.359 | 0.08582 | -0.022 | -4.181
-12 | -0.366 | 0.08041 | -0.023 | -4.557
-11.5 | -0.372 | 0.07622 | -0.023 | -4.879
-11 | -0.375 | 0.07128 | -0.023 | -5.258
-10.5 | -0.375 | 0.06613 | -0.024 | -5.671
-10 | -0.371 | 0.06313 | -0.024 | -5.882
-9.5 | -0.364 | 0.05934 | -0.025 | -6.138
-9 | -0.353 | 0.056 | -0.025 | -6.306
-8.5 | -0.338 | 0.05241 | -0.026 | -6.446
-8 | -0.318 | 0.04863 | -0.027 | -6.546
-7.5 | -0.295 | 0.04482 | -0.028 | -6.577
-7 | -0.267 | 0.04225 | -0.029 | -6.309
-6.5 | -0.235 | 0.03946 | -0.031 | -5.948
-6 | -0.199 | 0.03641 | -0.033 | -5.476
-5.5 | -0.197 | 0.00681 | -0.057 | -28.905
-5 | -0.145 | 0.00677 | -0.058 | -21.403
-4.5 | -0.09 | 0.00673 | -0.059 | -13.422
-4 | -0.033 | 0.00672 | -0.06 | -4.973
-3.5 | 0.025 | 0.00665 | -0.061 | 3.782
-3 | 0.085 | 0.00664 | -0.062 | 12.774
-2.5 | 0.145 | 0.00667 | -0.063 | 21.779
-2 | 0.206 | 0.00673 | -0.063 | 30.607
-1.5 | 0.267 | 0.00684 | -0.064 | 39.049
-1 | 0.328 | 0.00692 | -0.065 | 47.365
-0.5 | 0.389 | 0.00639 | -0.066 | 60.839
0 | 0.449 | 0.00641 | -0.067 | 70.013
0.5 | 0.508 | 0.00611 | -0.068 | 83.19
1 | 0.568 | 0.00703 | -0.069 | 80.723
1.5 | 0.627 | 0.00558 | -0.069 | 112.417
2 | 0.686 | 0.00581 | -0.07 | 118.003
2.5 | 0.745 | 0.00606 | -0.071 | 122.907
3 | 0.804 | 0.00633 | -0.072 | 127.028
3.5 | 0.862 | 0.00656 | -0.073 | 131.309
4 | 0.92 | 0.00679 | -0.074 | 135.537
4.5 | 0.978 | 0.00704 | -0.075 | 138.971
5 | 1.035 | 0.00726 | -0.076 | 142.609
5.5 | 1.091 | 0.00744 | -0.077 | 146.521
6 | 1.145 | 0.0078 | -0.077 | 146.682
6.5 | 1.197 | 0.00864 | -0.078 | 138.434
7 | 1.245 | 0.01075 | -0.079 | 115.735
7.5 | 1.29 | 0.01126 | -0.08 | 114.616
8 | 1.332 | 0.01182 | -0.081 | 112.699
8.5 | 1.37 | 0.01244 | -0.082 | 110.136
9 | 1.403 | 0.01315 | -0.083 | 106.709
9.5 | 1.432 | 0.01388 | -0.084 | 103.186
10 | 1.452 | 0.0148 | -0.084 | 98.137
10.5 | 1.462 | 0.0156 | -0.085 | 93.719
11 | 1.464 | 0.01645 | -0.086 | 89.012
11.5 | 1.458 | 0.0173 | -0.087 | 84.286
12 | 1.444 | 0.01828 | -0.088 | 78.987
12.5 | 1.422 | 0.0194 | -0.089 | 73.323
13 | 1.393 | 0.02072 | -0.089 | 67.225
13.5 | 1.357 | 0.02207 | -0.09 | 61.456
14 | 1.314 | 0.02361 | -0.091 | 55.653
14.5 | 1.267 | 0.02537 | -0.092 | 49.92
15 | 1.216 | 0.02686 | -0.092 | 45.27
15.5 | 1.162 | 0.02904 | -0.093 | 40.008
16 | 1.106 | 0.03133 | -0.093 | 35.295

## 100. Re 8M Mach 0.10 (2)
BIGFOIL.COM POLAR EXPORT
NACA67-712 a=0.2
NACA67-712 a=0.2 |  |  |  | Cl Max: | 1.6742 | at alpha= | 19.5 | deg
XFOIL ncrit=9 |  |  |  | L/D Max: | 163.76 | at alpha= | 4 | deg
Re: | 8000000 |  |  | Cd Min: | 0.14662 | at alpha= | -15 | deg
Mach: | 0.1 |  |  | Cl=0 at alpha= | -4.0878 | deg
|  |  |  | @ Cl=0.1, Cd= | 0.0052245
|  |  |  | @ Cl=0.4, Cd= | 0.0053571
|  |  |  | @ Cl=0.6, Cd= | 0.0055893
alpha (deg) | Cl | Cd | Cm | Cl/Cd
-15 | -0.2709 | 0.14662 | -0.0636 | -1.8476
-14.5 | -0.2693 | 0.13575 | -0.0677 | -1.9838
-14 | -0.2511 | 0.13037 | -0.071 | -1.9261
-12 | -0.8333 | 0.018 | -0.0789 | -46.2944
-11.5 | -0.7951 | 0.01528 | -0.0768 | -52.0353
-11 | -0.746 | 0.01418 | -0.0759 | -52.6093
-10.5 | -0.6966 | 0.01302 | -0.0751 | -53.5023
-10 | -0.6453 | 0.0121 | -0.0745 | -53.3306
-9.5 | -0.5938 | 0.01103 | -0.074 | -53.835
-9 | -0.5423 | 0.00976 | -0.0734 | -55.5635
-8.5 | -0.4884 | 0.00895 | -0.0732 | -54.5698
-8 | -0.434 | 0.00825 | -0.0731 | -52.6061
-7.5 | -0.3791 | 0.00771 | -0.073 | -49.1699
-7 | -0.3237 | 0.00725 | -0.073 | -44.6483
-6.5 | -0.2682 | 0.00682 | -0.0731 | -39.3255
-5.5 | -0.1569 | 0.00619 | -0.0733 | -25.3473
-5 | -0.1013 | 0.00586 | -0.0734 | -17.2867
-4.5 | -0.046 | 0.00559 | -0.0735 | -8.229
-4 | 0.0098 | 0.00538 | -0.0737 | 1.8216
-3.5 | 0.0661 | 0.00528 | -0.074 | 12.5189
-3 | 0.1211 | 0.00519 | -0.074 | 23.3333
-2.5 | 0.1762 | 0.00521 | -0.0742 | 33.8196
-2 | 0.231 | 0.00524 | -0.0742 | 44.084
-1.5 | 0.2852 | 0.00525 | -0.0742 | 54.3238
-1 | 0.3396 | 0.00531 | -0.0743 | 63.9548
-0.5 | 0.3941 | 0.00535 | -0.0744 | 73.6636
0.5 | 0.5016 | 0.00548 | -0.0743 | 91.5328
1 | 0.5555 | 0.00553 | -0.0743 | 100.4521
1.5 | 0.608 | 0.0056 | -0.0741 | 108.5714
2 | 0.6598 | 0.00558 | -0.0737 | 118.2437
2.5 | 0.6969 | 0.00442 | -0.0708 | 157.6697
3 | 0.7485 | 0.00459 | -0.0704 | 163.0719
3.5 | 0.7963 | 0.0049 | -0.0693 | 162.5102
4 | 0.845 | 0.00516 | -0.0683 | 163.7597
4.5 | 0.8866 | 0.00564 | -0.066 | 157.1986
5 | 0.9293 | 0.00603 | -0.0639 | 154.1128
5.5 | 0.9667 | 0.00637 | -0.0606 | 151.7582
6 | 1 | 0.00681 | -0.0565 | 146.8429
6.5 | 1.027 | 0.00758 | -0.0515 | 135.4881
7 | 1.0532 | 0.00843 | -0.0465 | 124.9348
7.5 | 1.0834 | 0.00925 | -0.0424 | 117.1243
8 | 1.1157 | 0.00999 | -0.0388 | 111.6817
8.5 | 1.1516 | 0.01065 | -0.036 | 108.1315
9 | 1.1888 | 0.01123 | -0.0335 | 105.8593
9.5 | 1.2249 | 0.01188 | -0.0309 | 103.1061
10 | 1.2588 | 0.0126 | -0.028 | 99.9048
10.5 | 1.292 | 0.01329 | -0.025 | 97.216
11 | 1.3442 | 0.01431 | -0.0268 | 93.9343
11.5 | 1.4041 | 0.01542 | -0.0304 | 91.0571
13 | 1.4822 | 0.01882 | -0.0197 | 78.7566
13.5 | 1.5076 | 0.02028 | -0.0167 | 74.3393
14 | 1.5336 | 0.02181 | -0.0141 | 70.3164
14.5 | 1.5588 | 0.02344 | -0.0115 | 66.5017
15 | 1.5815 | 0.02531 | -0.009 | 62.4852
15.5 | 1.598 | 0.02768 | -0.006 | 57.7312
16 | 1.6163 | 0.03008 | -0.0036 | 53.7334
16.5 | 1.6279 | 0.0331 | -0.0009 | 49.1813
17 | 1.643 | 0.0359 | 0.0012 | 45.766
17.5 | 1.6558 | 0.03907 | 0.0031 | 42.3803
18 | 1.6638 | 0.04282 | 0.0048 | 38.8557
18.5 | 1.6701 | 0.04693 | 0.0062 | 35.587
19 | 1.6736 | 0.05153 | 0.0072 | 32.4782
19.5 | 1.6742 | 0.05664 | 0.0076 | 29.5586
20 | 1.6723 | 0.06239 | 0.0075 | 26.804

## 101. Re 8M Mach 0.25 (1)
BIGFOIL.COM POLAR EXPORT
NACA67-712 a=0.2
NACA67-712 a=0.2 |  |  |  | Cl Max: | 1.452 | at alpha= | 10 | deg
JavaFoil+Calcfoil stall+Eppler ext transition |  |  |  | L/D Max: | 145.088 | at alpha= | 6 | deg
Re: | 8000000 |  |  | Cd Min: | 0.0057 | at alpha= | 1.5 | deg
Mach: | 0.25 |  |  | Cl=0 at alpha= | -3.7167 | deg
|  |  |  | @ Cl=0.1, Cd= | 0.0067584
|  |  |  | @ Cl=0.4, Cd= | 0.00614
|  |  |  | @ Cl=0.6, Cd= | 0.0067607
alpha (deg) | Cl | Cd | Cm | Cl/Cd
-14 | -0.06 | 0.10181 | -0.022 | -0.592
-13.5 | -0.057 | 0.09702 | -0.022 | -0.591
-13 | -0.054 | 0.09345 | -0.022 | -0.583
-12.5 | -0.093 | 0.09008 | -0.023 | -1.031
-12 | -0.153 | 0.08544 | -0.023 | -1.791
-11.5 | -0.193 | 0.0796 | -0.023 | -2.423
-11 | -0.225 | 0.07424 | -0.024 | -3.037
-10.5 | -0.252 | 0.06967 | -0.024 | -3.618
-10 | -0.273 | 0.06765 | -0.024 | -4.03
-9.5 | -0.287 | 0.06154 | -0.025 | -4.667
-9 | -0.295 | 0.05865 | -0.025 | -5.026
-8.5 | -0.295 | 0.05458 | -0.026 | -5.414
-8 | -0.289 | 0.0511 | -0.026 | -5.653
-7.5 | -0.275 | 0.04768 | -0.027 | -5.777
-7 | -0.255 | 0.04374 | -0.029 | -5.838
-6.5 | -0.229 | 0.04134 | -0.03 | -5.534
-6 | -0.197 | 0.03844 | -0.031 | -5.116
-5.5 | -0.16 | 0.03553 | -0.033 | -4.506
-5 | -0.121 | 0.03002 | -0.039 | -4.023
-4.5 | -0.092 | 0.00688 | -0.061 | -13.347
-4 | -0.034 | 0.00678 | -0.062 | -5.029
-3.5 | 0.026 | 0.00677 | -0.063 | 3.804
-3 | 0.087 | 0.00675 | -0.063 | 12.894
-2.5 | 0.149 | 0.00679 | -0.064 | 21.947
-2 | 0.211 | 0.00684 | -0.065 | 30.919
-1.5 | 0.274 | 0.00692 | -0.066 | 39.594
-1 | 0.337 | 0.00643 | -0.067 | 52.357
-0.5 | 0.4 | 0.00614 | -0.068 | 65.12
0 | 0.46 | 0.00693 | -0.069 | 66.442
0.5 | 0.522 | 0.00702 | -0.069 | 74.34
1 | 0.583 | 0.00718 | -0.07 | 81.136
1.5 | 0.643 | 0.0057 | -0.071 | 112.86
2 | 0.704 | 0.00597 | -0.072 | 117.913
2.5 | 0.764 | 0.00623 | -0.073 | 122.621
3 | 0.824 | 0.00649 | -0.074 | 126.953
3.5 | 0.884 | 0.00675 | -0.075 | 130.981
4 | 0.944 | 0.00701 | -0.076 | 134.757
4.5 | 1.004 | 0.00725 | -0.077 | 138.389
5 | 1.062 | 0.00741 | -0.078 | 143.337
5.5 | 1.118 | 0.00773 | -0.079 | 144.579
6 | 1.173 | 0.00809 | -0.08 | 145.088
6.5 | 1.226 | 0.0092 | -0.08 | 133.259
7 | 1.274 | 0.0113 | -0.081 | 112.723
7.5 | 1.318 | 0.01183 | -0.082 | 111.453
8 | 1.358 | 0.01245 | -0.083 | 109.088
8.5 | 1.393 | 0.01314 | -0.084 | 105.993
9 | 1.421 | 0.01396 | -0.085 | 101.788
9.5 | 1.442 | 0.01498 | -0.086 | 96.233
10 | 1.452 | 0.01589 | -0.087 | 91.347
10.5 | 1.446 | 0.01681 | -0.087 | 86.045
11 | 1.428 | 0.01788 | -0.088 | 79.85
11.5 | 1.396 | 0.01908 | -0.089 | 73.202
12 | 1.351 | 0.02022 | -0.09 | 66.842
12.5 | 1.292 | 0.02173 | -0.091 | 59.475
13 | 1.219 | 0.02389 | -0.091 | 51.054
13.5 | 1.135 | 0.02614 | -0.092 | 43.428
14 | 1.04 | 0.02906 | -0.092 | 35.793
14.5 | 0.934 | 0.03298 | -0.092 | 28.333
15 | 0.817 | 0.03949 | -0.091 | 20.682

## 102. Re 8M Mach 0.25 (2)
BIGFOIL.COM POLAR EXPORT
NACA67-712 a=0.2
NACA67-712 a=0.2 |  |  |  | Cl Max: | 1.6178 | at alpha= | 17.5 | deg
XFOIL ncrit=9 |  |  |  | L/D Max: | 163.835 | at alpha= | 3.5 | deg
Re: | 8000000 |  |  | Cd Min: | 0.12098 | at alpha= | -13 | deg
Mach: | 0.25 |  |  | Cl=0 at alpha= | -4.1022 | deg
|  |  |  | @ Cl=0.1, Cd= | 0.0052822
|  |  |  | @ Cl=0.4, Cd= | 0.005411
|  |  |  | @ Cl=0.6, Cd= | 0.0056512
alpha (deg) | Cl | Cd | Cm | Cl/Cd
-13 | -0.2071 | 0.12098 | -0.0793 | -1.7119
-12.5 | -0.1885 | 0.11557 | -0.0826 | -1.631
-12 | -0.174 | 0.10902 | -0.0858 | -1.596
-11.5 | -0.1558 | 0.10366 | -0.0887 | -1.503
-11 | -0.1584 | 0.0946 | -0.0921 | -1.6744
-10.5 | -0.2134 | 0.07739 | -0.098 | -2.7575
-10 | -0.2383 | 0.06789 | -0.1033 | -3.5101
-9.5 | -0.2486 | 0.06297 | -0.1045 | -3.9479
-9 | -0.3574 | 0.04603 | -0.0992 | -7.7645
-8.5 | -0.4382 | 0.02422 | -0.0886 | -18.0925
-8 | -0.4519 | 0.01029 | -0.0806 | -43.9164
-7.5 | -0.3961 | 0.00889 | -0.0796 | -44.5557
-7 | -0.3377 | 0.00804 | -0.079 | -42.0025
-6.5 | -0.279 | 0.00735 | -0.0786 | -37.9592
-6 | -0.2204 | 0.00685 | -0.0782 | -32.1752
-5.5 | -0.162 | 0.00646 | -0.0779 | -25.0774
-5 | -0.1035 | 0.00609 | -0.0777 | -16.9951
-4.5 | -0.0459 | 0.00576 | -0.0775 | -7.9688
-4 | 0.0118 | 0.00549 | -0.0773 | 2.1494
-3.5 | 0.0697 | 0.00533 | -0.0773 | 13.0769
-3 | 0.1268 | 0.00524 | -0.0772 | 24.1985
-2.5 | 0.1835 | 0.00525 | -0.0772 | 34.9524
-2 | 0.24 | 0.00529 | -0.0771 | 45.3686
-1.5 | 0.2957 | 0.0053 | -0.0769 | 55.7925
-1 | 0.3515 | 0.00535 | -0.0768 | 65.7009
-0.5 | 0.4072 | 0.00542 | -0.0767 | 75.1292
0 | 0.4622 | 0.00547 | -0.0765 | 84.4973
0.5 | 0.5173 | 0.00554 | -0.0764 | 93.3755
1 | 0.5718 | 0.00562 | -0.0762 | 101.7438
1.5 | 0.6261 | 0.00568 | -0.0759 | 110.2289
2 | 0.6779 | 0.00571 | -0.0752 | 118.7215
2.5 | 0.7151 | 0.00453 | -0.0719 | 157.8587
3 | 0.7673 | 0.00469 | -0.0712 | 163.6034
3.5 | 0.8159 | 0.00498 | -0.0698 | 163.8353
4 | 0.8626 | 0.00529 | -0.068 | 163.0624
4.5 | 0.9046 | 0.0057 | -0.0652 | 158.7018
5 | 0.9347 | 0.00615 | -0.0598 | 151.9837
5.5 | 0.973 | 0.00657 | -0.0563 | 148.0974
6 | 1.0089 | 0.00708 | -0.0525 | 142.5
7 | 1.064 | 0.00885 | -0.0421 | 120.226
7.5 | 1.0939 | 0.00977 | -0.0377 | 111.9652
8 | 1.1259 | 0.01064 | -0.0336 | 105.8177
8.5 | 1.1627 | 0.01138 | -0.0305 | 102.1705
9 | 1.1995 | 0.01211 | -0.0275 | 99.0504
9.5 | 1.2361 | 0.01285 | -0.0244 | 96.1946
11 | 1.3736 | 0.01597 | -0.0227 | 86.0113
11.5 | 1.4329 | 0.01736 | -0.0255 | 82.5403
12 | 1.4416 | 0.01865 | -0.0176 | 77.2976
12.5 | 1.4713 | 0.02009 | -0.0144 | 73.2354
13 | 1.4969 | 0.02188 | -0.011 | 68.4141
13.5 | 1.5214 | 0.0238 | -0.0076 | 63.9244
14 | 1.5459 | 0.0259 | -0.0047 | 59.6873
14.5 | 1.5677 | 0.02824 | -0.0016 | 55.5135
15 | 1.5826 | 0.03121 | 0.0017 | 50.7081
15.5 | 1.5938 | 0.03459 | 0.0048 | 46.0769
16 | 1.6043 | 0.03823 | 0.0076 | 41.9644
16.5 | 1.6139 | 0.04211 | 0.01 | 38.3258
17 | 1.6172 | 0.04665 | 0.0122 | 34.6667
17.5 | 1.6178 | 0.05181 | 0.0138 | 31.2256
18 | 1.6173 | 0.05735 | 0.0146 | 28.2005
18.5 | 1.6084 | 0.06423 | 0.0147 | 25.0413
19 | 1.5974 | 0.07177 | 0.0139 | 22.2572
19.5 | 1.5833 | 0.08016 | 0.012 | 19.7517
20 | 1.5703 | 0.08885 | 0.0094 | 17.6736

## 103. Re 8M Mach 0.50 (1)
BIGFOIL.COM POLAR EXPORT
NACA67-712 a=0.2
NACA67-712 a=0.2 |  |  |  | Cl Max: | 1.42 | at alpha= | 8 | deg
JavaFoil+Calcfoil stall+Eppler ext transition |  |  |  | L/D Max: | 136.424 | at alpha= | 5 | deg
Re: | 8000000 |  |  | Cd Min: | 0.00635 | at alpha= | 1.5 | deg
Mach: | 0.5 |  |  | Cl=0 at alpha= | -3.7212 | deg
|  |  |  | @ Cl=0.1, Cd= | 0.0065857
|  |  |  | @ Cl=0.4, Cd= | 0.0072303
|  |  |  | @ Cl=0.6, Cd= | 0.0076218
alpha (deg) | Cl | Cd | Cm | Cl/Cd
-20 | -0.901 | 0.15276 | -0.025 | -5.897
-19.5 | -0.874 | 0.14681 | -0.025 | -5.952
-19 | -0.847 | 0.14218 | -0.025 | -5.955
-18.5 | -0.82 | 0.13747 | -0.026 | -5.962
-18 | -0.792 | 0.13617 | -0.026 | -5.818
-17.5 | -0.765 | 0.1293 | -0.026 | -5.913
-17 | -0.736 | 0.12428 | -0.026 | -5.924
-16.5 | -0.709 | 0.11621 | -0.026 | -6.101
-16 | -0.682 | 0.10701 | -0.027 | -6.372
-15.5 | -0.655 | 0.10074 | -0.027 | -6.498
-15 | -0.627 | 0.09611 | -0.028 | -6.527
-14.5 | -0.6 | 0.08926 | -0.029 | -6.725
-14 | -0.573 | 0.08523 | -0.029 | -6.719
-13.5 | -0.543 | 0.0943 | -0.027 | -5.756
-13 | -0.515 | 0.08614 | -0.028 | -5.981
-12.5 | -0.488 | 0.08004 | -0.028 | -6.095
-12 | -0.46 | 0.07395 | -0.029 | -6.224
-11.5 | -0.433 | 0.06948 | -0.03 | -6.23
-11 | -0.406 | 0.06447 | -0.031 | -6.291
-10.5 | -0.378 | 0.06103 | -0.031 | -6.189
-10 | -0.348 | 0.07254 | -0.029 | -4.803
-9.5 | -0.321 | 0.06348 | -0.029 | -5.049
-9 | -0.293 | 0.0578 | -0.029 | -5.068
-8.5 | -0.265 | 0.05341 | -0.03 | -4.97
-8 | -0.238 | 0.04903 | -0.032 | -4.852
-7.5 | -0.21 | 0.04538 | -0.033 | -4.636
-7 | -0.183 | 0.04232 | -0.034 | -4.319
-6.5 | -0.154 | 0.04605 | -0.03 | -3.345
-6 | -0.126 | 0.04318 | -0.03 | -2.926
-5.5 | -0.099 | 0.03972 | -0.032 | -2.488
-5 | -0.071 | 0.04029 | -0.03 | -1.763
-4.5 | -0.07 | 0.0367 | -0.032 | -1.914
-4 | -0.029 | 0.03321 | -0.036 | -0.865
-3.5 | 0.023 | 0.02832 | -0.044 | 0.805
-3 | 0.095 | 0.00655 | -0.071 | 14.565
-2.5 | 0.165 | 0.00705 | -0.072 | 23.356
-2 | 0.235 | 0.00712 | -0.072 | 32.967
-1.5 | 0.305 | 0.00717 | -0.073 | 42.605
-1 | 0.376 | 0.00722 | -0.074 | 52.044
-0.5 | 0.446 | 0.00725 | -0.075 | 61.55
0 | 0.512 | 0.00741 | -0.076 | 69.061
0.5 | 0.58 | 0.00756 | -0.077 | 76.716
1 | 0.648 | 0.00777 | -0.078 | 83.359
1.5 | 0.715 | 0.00635 | -0.079 | 112.67
2 | 0.782 | 0.00667 | -0.08 | 117.329
2.5 | 0.849 | 0.00703 | -0.081 | 120.8
3 | 0.916 | 0.00737 | -0.082 | 124.291
3.5 | 0.982 | 0.0077 | -0.083 | 127.513
4 | 1.048 | 0.00792 | -0.084 | 132.356
4.5 | 1.114 | 0.00825 | -0.085 | 134.928
5 | 1.177 | 0.00863 | -0.086 | 136.424
5.5 | 1.238 | 0.00909 | -0.087 | 136.12
6 | 1.295 | 0.01007 | -0.088 | 128.616
6.5 | 1.345 | 0.01315 | -0.089 | 102.241
7 | 1.388 | 0.01401 | -0.09 | 99.099
7.5 | 1.416 | 0.01502 | -0.091 | 94.22
8 | 1.42 | 0.01635 | -0.092 | 86.861
8.5 | 1.381 | 0.01806 | -0.093 | 76.493
9 | 1.219 | 0.02 | -0.094 | 60.939
9.5 | 0.861 | 0.02261 | -0.095 | 38.096
10 | 0.892 | 0.02326 | -0.096 | 38.353
10.5 | 0.771 | 0.07281 | -0.053 | 10.587
11 | 0.95 | 0.0266 | -0.097 | 35.698
11.5 | 0.822 | 0.08251 | -0.053 | 9.965
12 | 1.009 | 0.02865 | -0.099 | 35.226
12.5 | 1.034 | 0.03264 | -0.1 | 31.673
13 | 1.031 | 0.04388 | -0.096 | 23.489

## 104. Re 8M Mach 0.50 (2)
BIGFOIL.COM POLAR EXPORT
NACA67-712 a=0.2
NACA67-712 a=0.2 |  |  |  | Cl Max: | 1.4752 | at alpha= | 12 | deg
XFOIL ncrit=9 |  |  |  | L/D Max: | 149.182 | at alpha= | 3 | deg
Re: | 8000000 |  |  | Cd Min: | 0.14442 | at alpha= | 17 | deg
Mach: | 0.5 |  |  | Cl=0 at alpha= | -99 | deg
|  |  |  | @ Cl=0.1, Cd= | 0.0058
|  |  |  | @ Cl=0.4, Cd= | 0.0058
|  |  |  | @ Cl=0.6, Cd= | 0.0059331
alpha (deg) | Cl | Cd | Cm | Cl/Cd
0 | 0.5219 | 0.0058 | -0.0855 | 89.9828
0.5 | 0.5798 | 0.00589 | -0.0841 | 98.438
1 | 0.6361 | 0.00601 | -0.0825 | 105.8403
2 | 0.7419 | 0.00623 | -0.0778 | 119.0851
2.5 | 0.7784 | 0.00625 | -0.0719 | 124.544
3 | 0.8026 | 0.00538 | -0.0642 | 149.1822
3.5 | 0.8501 | 0.00571 | -0.0607 | 148.8792
4 | 0.8968 | 0.0061 | -0.0571 | 147.0164
4.5 | 0.9379 | 0.00667 | -0.0524 | 140.6147
5 | 0.9824 | 0.00723 | -0.0484 | 135.8783
5.5 | 1.022 | 0.008 | -0.0436 | 127.75
6 | 1.0634 | 0.00875 | -0.039 | 121.5314
6.5 | 1.1 | 0.00973 | -0.0338 | 113.0524
7 | 1.1207 | 0.01126 | -0.0262 | 99.5293
8 | 1.1712 | 0.01448 | -0.0132 | 80.884
8.5 | 1.2094 | 0.01575 | -0.0085 | 76.7873
9 | 1.2477 | 0.0171 | -0.0037 | 72.9649
9.5 | 1.2869 | 0.01848 | 0.0009 | 69.6374
10.5 | 1.4068 | 0.02312 | 0.0001 | 60.8478
11 | 1.464 | 0.02621 | -0.0004 | 55.8565
12 | 1.4752 | 0.03405 | 0.0139 | 43.3245
12.5 | 1.4582 | 0.04059 | 0.0195 | 35.9251
13 | 1.4233 | 0.0488 | 0.0239 | 29.166
13.5 | 1.3841 | 0.0578 | 0.0269 | 23.9464
14 | 1.3433 | 0.06784 | 0.0276 | 19.801
14.5 | 1.3087 | 0.07843 | 0.0261 | 16.6862
15 | 1.2707 | 0.0905 | 0.0222 | 14.0409
15.5 | 1.2355 | 0.10342 | 0.0165 | 11.9464
16 | 1.204 | 0.11671 | 0.0095 | 10.3162
16.5 | 1.1724 | 0.13089 | 0.0012 | 8.9571
17 | 1.149 | 0.14442 | -0.0072 | 7.956

## 105. Re 10M Mach 0.00 (1)
BIGFOIL.COM POLAR EXPORT
NACA67-712 a=0.2
NACA67-712 a=0.2 |  |  |  | Cl Max: | 1.469 | at alpha= | 11 | deg
JavaFoil+Calcfoil stall+Eppler ext transition |  |  |  | L/D Max: | 149.528 | at alpha= | 5.5 | deg
Re: | 10000000 |  |  | Cd Min: | 0.0055 | at alpha= | 1.5 | deg
Mach: | 0 |  |  | Cl=0 at alpha= | -3.7155 | deg
|  |  |  | @ Cl=0.1, Cd= | 0.0065957
|  |  |  | @ Cl=0.4, Cd= | 0.0065215
|  |  |  | @ Cl=0.6, Cd= | 0.006102
alpha (deg) | Cl | Cd | Cm | Cl/Cd
-16.5 | -0.306 | 0.125 | -0.02 | -2.447
-16 | -0.317 | 0.11809 | -0.021 | -2.687
-15.5 | -0.329 | 0.11351 | -0.021 | -2.894
-15 | -0.34 | 0.10713 | -0.021 | -3.169
-14.5 | -0.35 | 0.10373 | -0.021 | -3.375
-14 | -0.36 | 0.09709 | -0.022 | -3.709
-13.5 | -0.369 | 0.0935 | -0.022 | -3.948
-13 | -0.377 | 0.08816 | -0.022 | -4.278
-12.5 | -0.384 | 0.08304 | -0.023 | -4.621
-12 | -0.389 | 0.07777 | -0.023 | -4.997
-11.5 | -0.391 | 0.07493 | -0.023 | -5.22
-11 | -0.391 | 0.0702 | -0.024 | -5.573
-10.5 | -0.389 | 0.06475 | -0.024 | -6.003
-10 | -0.383 | 0.0623 | -0.024 | -6.14
-9.5 | -0.373 | 0.05872 | -0.025 | -6.353
-9 | -0.36 | 0.05482 | -0.026 | -6.565
-8.5 | -0.343 | 0.05147 | -0.026 | -6.66
-8 | -0.322 | 0.04802 | -0.028 | -6.704
-7.5 | -0.297 | 0.04422 | -0.029 | -6.721
-7 | -0.268 | 0.04124 | -0.03 | -6.507
-6.5 | -0.236 | 0.03865 | -0.031 | -6.097
-6 | -0.201 | 0.03423 | -0.035 | -5.873
-5.5 | -0.197 | 0.00671 | -0.057 | -29.277
-5 | -0.145 | 0.00676 | -0.058 | -21.407
-4.5 | -0.09 | 0.00667 | -0.059 | -13.506
-4 | -0.033 | 0.00663 | -0.06 | -5.024
-3.5 | 0.025 | 0.00653 | -0.061 | 3.834
-3 | 0.084 | 0.00658 | -0.061 | 12.845
-2.5 | 0.145 | 0.00664 | -0.062 | 21.752
-2 | 0.205 | 0.00667 | -0.063 | 30.717
-1.5 | 0.266 | 0.00669 | -0.064 | 39.717
-1 | 0.326 | 0.00679 | -0.065 | 48.068
-0.5 | 0.387 | 0.00658 | -0.066 | 58.793
0 | 0.447 | 0.00631 | -0.067 | 70.735
0.5 | 0.506 | 0.00638 | -0.067 | 79.372
1 | 0.565 | 0.00698 | -0.068 | 80.998
1.5 | 0.624 | 0.0055 | -0.069 | 113.413
2 | 0.683 | 0.00571 | -0.07 | 119.665
2.5 | 0.742 | 0.00595 | -0.071 | 124.573
3 | 0.8 | 0.00617 | -0.072 | 129.602
3.5 | 0.859 | 0.00638 | -0.073 | 134.5
4 | 0.917 | 0.00658 | -0.074 | 139.381
4.5 | 0.974 | 0.0068 | -0.074 | 143.278
5 | 1.031 | 0.00706 | -0.075 | 145.962
5.5 | 1.086 | 0.00726 | -0.076 | 149.528
6 | 1.14 | 0.00789 | -0.077 | 144.466
6.5 | 1.191 | 0.00886 | -0.078 | 134.445
7 | 1.24 | 0.01031 | -0.079 | 120.336
7.5 | 1.286 | 0.01076 | -0.08 | 119.463
8 | 1.328 | 0.01129 | -0.081 | 117.672
8.5 | 1.367 | 0.0119 | -0.081 | 114.851
9 | 1.401 | 0.01254 | -0.082 | 111.676
9.5 | 1.43 | 0.01319 | -0.083 | 108.435
10 | 1.452 | 0.01405 | -0.084 | 103.391
10.5 | 1.464 | 0.01474 | -0.085 | 99.343
11 | 1.469 | 0.01553 | -0.086 | 94.586
11.5 | 1.467 | 0.01636 | -0.087 | 89.644
12 | 1.456 | 0.01721 | -0.088 | 84.616
12.5 | 1.439 | 0.01838 | -0.088 | 78.265
13 | 1.414 | 0.01947 | -0.089 | 72.656
13.5 | 1.384 | 0.02069 | -0.09 | 66.883
14 | 1.347 | 0.02203 | -0.091 | 61.147
14.5 | 1.306 | 0.02362 | -0.091 | 55.285
15 | 1.261 | 0.02495 | -0.092 | 50.55
15.5 | 1.213 | 0.02681 | -0.093 | 45.249
16 | 1.163 | 0.02898 | -0.093 | 40.117

## 106. Re 10M Mach 0.00 (2)
BIGFOIL.COM POLAR EXPORT
NACA67-712 a=0.2
NACA67-712 a=0.2 |  |  |  | Cl Max: | 1.7152 | at alpha= | 20 | deg
XFOIL ncrit=9 |  |  |  | L/D Max: | 165.906 | at alpha= | 4 | deg
Re: | 10000000 |  |  | Cd Min: | 0.05515 | at alpha= | 20 | deg
Mach: | 0 |  |  | Cl=0 at alpha= | -4.0627 | deg
|  |  |  | @ Cl=0.1, Cd= | 0.0051162
|  |  |  | @ Cl=0.4, Cd= | 0.0052878
|  |  |  | @ Cl=0.6, Cd= | 0.0054959
alpha (deg) | Cl | Cd | Cm | Cl/Cd
-14.5 | -1.0728 | 0.01975 | -0.079 | -54.319
-14 | -1.0384 | 0.01747 | -0.0767 | -59.439
-13.5 | -0.9952 | 0.01613 | -0.0753 | -61.6987
-13 | -0.9495 | 0.01501 | -0.0743 | -63.2578
-12.5 | -0.9024 | 0.01396 | -0.0734 | -64.6418
-12 | -0.8524 | 0.01327 | -0.0729 | -64.2351
-11.5 | -0.8034 | 0.01231 | -0.0723 | -65.264
-11 | -0.7519 | 0.01168 | -0.0719 | -64.375
-10.5 | -0.7002 | 0.01097 | -0.0717 | -63.8286
-10 | -0.6475 | 0.01032 | -0.0715 | -62.7422
-9.5 | -0.5941 | 0.00976 | -0.0715 | -60.8709
-9 | -0.5406 | 0.00916 | -0.0714 | -59.0175
-8.5 | -0.4873 | 0.00842 | -0.0713 | -57.8741
-8 | -0.4335 | 0.00779 | -0.0713 | -55.6483
-7.5 | -0.3788 | 0.00727 | -0.0714 | -52.1045
-7 | -0.3238 | 0.00686 | -0.0715 | -47.2012
-6.5 | -0.2693 | 0.00645 | -0.0716 | -41.7519
-6 | -0.214 | 0.00615 | -0.0718 | -34.7967
-5.5 | -0.1583 | 0.0059 | -0.072 | -26.8305
-5 | -0.1033 | 0.00562 | -0.0721 | -18.3808
-4.5 | -0.0481 | 0.00537 | -0.0723 | -8.9572
-4 | 0.0069 | 0.00519 | -0.0725 | 1.3295
-3.5 | 0.0623 | 0.00513 | -0.0727 | 12.1442
-3 | 0.1168 | 0.00511 | -0.0728 | 22.8571
-2.5 | 0.1714 | 0.00513 | -0.0729 | 33.4113
-2 | 0.2263 | 0.00516 | -0.0731 | 43.8566
-1.5 | 0.2806 | 0.00518 | -0.0732 | 54.1699
-0.5 | 0.3895 | 0.00528 | -0.0735 | 73.7689
0 | 0.4434 | 0.00532 | -0.0736 | 83.3459
0.5 | 0.4977 | 0.00536 | -0.0737 | 92.8545
1 | 0.5509 | 0.00545 | -0.0737 | 101.0826
1.5 | 0.6044 | 0.0055 | -0.0737 | 109.8909
2 | 0.6562 | 0.00553 | -0.0734 | 118.6618
2.5 | 0.6944 | 0.00437 | -0.0708 | 158.9016
3 | 0.7445 | 0.00457 | -0.0702 | 162.9103
3.5 | 0.7933 | 0.00485 | -0.0694 | 163.567
4 | 0.8428 | 0.00508 | -0.0687 | 165.9055
4.5 | 0.8834 | 0.00562 | -0.0662 | 157.1886
5 | 0.9289 | 0.00595 | -0.0648 | 156.1176
5.5 | 0.9697 | 0.00632 | -0.0624 | 153.4335
6 | 0.9986 | 0.00683 | -0.0574 | 146.2079
6.5 | 1.0261 | 0.00752 | -0.0525 | 136.4495
7 | 1.0548 | 0.0083 | -0.048 | 127.0843
7.5 | 1.0874 | 0.00897 | -0.0444 | 121.2263
8 | 1.1223 | 0.00962 | -0.0414 | 116.6632
8.5 | 1.1603 | 0.01014 | -0.039 | 114.428
9 | 1.1974 | 0.01073 | -0.0365 | 111.5937
9.5 | 1.2343 | 0.01129 | -0.0341 | 109.3268
10 | 1.2705 | 0.01192 | -0.0317 | 106.5856
10.5 | 1.3032 | 0.01265 | -0.0288 | 103.0198
11 | 1.3342 | 0.0134 | -0.0256 | 99.5672
11.5 | 1.3875 | 0.01437 | -0.0278 | 96.5553
12 | 1.4468 | 0.01546 | -0.0314 | 93.5834
13.5 | 1.5239 | 0.01894 | -0.0213 | 80.4593
14 | 1.5531 | 0.02021 | -0.0191 | 76.8481
14.5 | 1.5802 | 0.02166 | -0.0169 | 72.9548
15 | 1.604 | 0.02333 | -0.0144 | 68.7527
15.5 | 1.6216 | 0.02555 | -0.0115 | 63.4677
16 | 1.6415 | 0.02767 | -0.0091 | 59.3242
16.5 | 1.6603 | 0.02995 | -0.0068 | 55.4357
17 | 1.6781 | 0.03235 | -0.0047 | 51.8733
17.5 | 1.6913 | 0.03517 | -0.0024 | 48.0893
18 | 1.7023 | 0.03832 | -0.0004 | 44.4233
18.5 | 1.7091 | 0.04186 | 0.0017 | 40.829
19 | 1.7125 | 0.04585 | 0.0036 | 37.3501
19.5 | 1.7134 | 0.05041 | 0.0049 | 33.9893
20 | 1.7152 | 0.05515 | 0.0056 | 31.1006

## 107. Re 10M Mach 0.10 (1)
BIGFOIL.COM POLAR EXPORT
NACA67-712 a=0.2
NACA67-712 a=0.2 |  |  |  | Cl Max: | 1.466 | at alpha= | 11 | deg
JavaFoil+Calcfoil stall+Eppler ext transition |  |  |  | L/D Max: | 149.381 | at alpha= | 5.5 | deg
Re: | 10000000 |  |  | Cd Min: | 0.00553 | at alpha= | 1.5 | deg
Mach: | 0.1 |  |  | Cl=0 at alpha= | -3.7155 | deg
|  |  |  | @ Cl=0.1, Cd= | 0.0066225
|  |  |  | @ Cl=0.4, Cd= | 0.0063073
|  |  |  | @ Cl=0.6, Cd= | 0.0061936
alpha (deg) | Cl | Cd | Cm | Cl/Cd
-16 | -0.276 | 0.12115 | -0.021 | -2.278
-15.5 | -0.289 | 0.11459 | -0.021 | -2.524
-15 | -0.302 | 0.10783 | -0.021 | -2.803
-14.5 | -0.315 | 0.1037 | -0.021 | -3.038
-14 | -0.327 | 0.09962 | -0.022 | -3.286
-13.5 | -0.339 | 0.09468 | -0.022 | -3.581
-13 | -0.35 | 0.08983 | -0.022 | -3.892
-12.5 | -0.359 | 0.08422 | -0.022 | -4.262
-12 | -0.367 | 0.07964 | -0.023 | -4.603
-11.5 | -0.372 | 0.07559 | -0.023 | -4.921
-11 | -0.375 | 0.07062 | -0.024 | -5.309
-10.5 | -0.375 | 0.06558 | -0.024 | -5.72
-10 | -0.371 | 0.06275 | -0.025 | -5.92
-9.5 | -0.364 | 0.05916 | -0.025 | -6.158
-9 | -0.353 | 0.05539 | -0.026 | -6.377
-8.5 | -0.338 | 0.05195 | -0.026 | -6.505
-8 | -0.319 | 0.04843 | -0.027 | -6.578
-7.5 | -0.295 | 0.04454 | -0.029 | -6.622
-7 | -0.267 | 0.04192 | -0.03 | -6.365
-6.5 | -0.235 | 0.03901 | -0.031 | -6.024
-6 | -0.2 | 0.03546 | -0.034 | -5.643
-5.5 | -0.197 | 0.00674 | -0.057 | -29.198
-5 | -0.145 | 0.00675 | -0.058 | -21.49
-4.5 | -0.09 | 0.00671 | -0.059 | -13.472
-4 | -0.033 | 0.00664 | -0.06 | -5.033
-3.5 | 0.025 | 0.00659 | -0.061 | 3.817
-3 | 0.085 | 0.00662 | -0.062 | 12.824
-2.5 | 0.145 | 0.00663 | -0.063 | 21.883
-2 | 0.206 | 0.00668 | -0.063 | 30.841
-1.5 | 0.267 | 0.00673 | -0.064 | 39.647
-1 | 0.328 | 0.00686 | -0.065 | 47.818
-0.5 | 0.389 | 0.0063 | -0.066 | 61.751
0 | 0.449 | 0.00634 | -0.067 | 70.81
0.5 | 0.508 | 0.00606 | -0.068 | 83.823
1 | 0.568 | 0.00698 | -0.069 | 81.416
1.5 | 0.627 | 0.00553 | -0.069 | 113.499
2 | 0.686 | 0.00575 | -0.07 | 119.364
2.5 | 0.745 | 0.00599 | -0.071 | 124.358
3 | 0.804 | 0.00622 | -0.072 | 129.338
3.5 | 0.863 | 0.00643 | -0.073 | 134.116
4 | 0.921 | 0.00662 | -0.074 | 139.17
4.5 | 0.979 | 0.00683 | -0.075 | 143.415
5 | 1.036 | 0.0071 | -0.076 | 145.9
5.5 | 1.091 | 0.00731 | -0.077 | 149.381
6 | 1.145 | 0.00796 | -0.078 | 143.803
6.5 | 1.197 | 0.00893 | -0.078 | 134.045
7 | 1.246 | 0.01038 | -0.079 | 120.011
7.5 | 1.291 | 0.01085 | -0.08 | 118.949
8 | 1.333 | 0.01139 | -0.081 | 117.067
8.5 | 1.371 | 0.01201 | -0.082 | 114.207
9 | 1.404 | 0.01267 | -0.083 | 110.877
9.5 | 1.433 | 0.01337 | -0.084 | 107.21
10 | 1.454 | 0.01421 | -0.085 | 102.277
10.5 | 1.464 | 0.015 | -0.085 | 97.597
11 | 1.466 | 0.0158 | -0.086 | 92.758
11.5 | 1.46 | 0.01662 | -0.087 | 87.842
12 | 1.446 | 0.01756 | -0.088 | 82.352
12.5 | 1.424 | 0.01861 | -0.089 | 76.499
13 | 1.394 | 0.01985 | -0.09 | 70.255
13.5 | 1.358 | 0.02117 | -0.09 | 64.154
14 | 1.316 | 0.02267 | -0.091 | 58.046
14.5 | 1.268 | 0.02435 | -0.092 | 52.082
15 | 1.218 | 0.02568 | -0.092 | 47.437
15.5 | 1.164 | 0.0278 | -0.093 | 41.858
16 | 1.108 | 0.02991 | -0.094 | 37.043

## 108. Re 10M Mach 0.10 (2)
BIGFOIL.COM POLAR EXPORT
NACA67-712 a=0.2
NACA67-712 a=0.2 |  |  |  | Cl Max: | 1.7026 | at alpha= | 19 | deg
XFOIL ncrit=9 |  |  |  | L/D Max: | 166.346 | at alpha= | 4 | deg
Re: | 10000000 |  |  | Cd Min: | 0.18761 | at alpha= | -18 | deg
Mach: | 0.1 |  |  | Cl=0 at alpha= | -4.066 | deg
|  |  |  | @ Cl=0.1, Cd= | 0.0051265
|  |  |  | @ Cl=0.4, Cd= | 0.0052875
|  |  |  | @ Cl=0.6, Cd= | 0.0055115
alpha (deg) | Cl | Cd | Cm | Cl/Cd
-18 | -0.3647 | 0.18761 | -0.0415 | -1.9439
-17.5 | -0.3454 | 0.18191 | -0.0452 | -1.8987
-17 | -0.3282 | 0.17542 | -0.0489 | -1.8709
-16.5 | -0.3114 | 0.16877 | -0.0526 | -1.8451
-14.5 | -0.2709 | 0.13495 | -0.068 | -2.0074
-13 | -0.9478 | 0.01733 | -0.0788 | -54.6913
-12.5 | -0.9058 | 0.01547 | -0.0771 | -58.552
-12 | -0.8574 | 0.01441 | -0.076 | -59.5003
-11.5 | -0.8097 | 0.01312 | -0.0749 | -61.7149
-11 | -0.7583 | 0.01233 | -0.0743 | -61.5004
-10.5 | -0.7064 | 0.01148 | -0.0737 | -61.5331
-10 | -0.6534 | 0.01073 | -0.0733 | -60.8947
-9.5 | -0.5995 | 0.0101 | -0.0731 | -59.3564
-9 | -0.5449 | 0.00956 | -0.073 | -56.9979
-8.5 | -0.4913 | 0.00872 | -0.0727 | -56.3417
-8 | -0.4371 | 0.00798 | -0.0725 | -54.7744
-7.5 | -0.3819 | 0.0074 | -0.0725 | -51.6081
-7 | -0.3263 | 0.00696 | -0.0725 | -46.8822
-6.5 | -0.2711 | 0.00653 | -0.0725 | -41.5161
-6 | -0.2154 | 0.0062 | -0.0726 | -34.7419
-5.5 | -0.1592 | 0.00594 | -0.0728 | -26.8013
-5 | -0.1038 | 0.00565 | -0.0729 | -18.3717
-4.5 | -0.048 | 0.0054 | -0.0731 | -8.8889
-4 | 0.0073 | 0.0052 | -0.0731 | 1.4038
-3.5 | 0.0629 | 0.00514 | -0.0733 | 12.2374
-3 | 0.1178 | 0.00512 | -0.0734 | 23.0078
-2.5 | 0.1726 | 0.00514 | -0.0735 | 33.5798
-2 | 0.2279 | 0.00517 | -0.0736 | 44.0812
-1.5 | 0.2824 | 0.00519 | -0.0737 | 54.4123
-1 | 0.337 | 0.00523 | -0.0738 | 64.4359
-0.5 | 0.3919 | 0.00528 | -0.0739 | 74.2235
0 | 0.4461 | 0.00533 | -0.074 | 83.6961
0.5 | 0.5005 | 0.00537 | -0.0741 | 93.203
1 | 0.5541 | 0.00546 | -0.074 | 101.4835
1.5 | 0.6076 | 0.00552 | -0.074 | 110.0725
2 | 0.6596 | 0.00555 | -0.0737 | 118.8468
2.5 | 0.698 | 0.00438 | -0.0711 | 159.3607
3 | 0.7482 | 0.00459 | -0.0704 | 163.0065
3.5 | 0.797 | 0.00487 | -0.0695 | 163.655
4 | 0.8467 | 0.00509 | -0.0688 | 166.3458
4.5 | 0.887 | 0.00564 | -0.0662 | 157.2695
5 | 0.9322 | 0.00597 | -0.0646 | 156.1474
5.5 | 0.9699 | 0.00633 | -0.0613 | 153.2227
6 | 1 | 0.00686 | -0.0566 | 145.7726
6.5 | 1.0279 | 0.00757 | -0.0517 | 135.786
7 | 1.057 | 0.00836 | -0.0472 | 126.4354
7.5 | 1.0895 | 0.00905 | -0.0435 | 120.3867
8 | 1.1241 | 0.00972 | -0.0404 | 115.6481
8.5 | 1.1622 | 0.01026 | -0.0379 | 113.2749
9 | 1.1999 | 0.01086 | -0.0355 | 110.488
9.5 | 1.236 | 0.01146 | -0.0328 | 107.8534
10 | 1.2732 | 0.01209 | -0.0305 | 105.3102
10.5 | 1.3057 | 0.01286 | -0.0274 | 101.5319
11 | 1.3359 | 0.01364 | -0.024 | 97.9399
11.5 | 1.3939 | 0.01465 | -0.027 | 95.1468
12 | 1.4523 | 0.01586 | -0.0305 | 91.57
13.5 | 1.5276 | 0.01947 | -0.0197 | 78.4592
14 | 1.5564 | 0.02086 | -0.0174 | 74.6117
14.5 | 1.5826 | 0.02242 | -0.015 | 70.5888
15 | 1.6055 | 0.02426 | -0.0123 | 66.1789
15.5 | 1.6234 | 0.02653 | -0.0094 | 61.1911
16 | 1.6423 | 0.02884 | -0.007 | 56.9452
16.5 | 1.6608 | 0.03128 | -0.0047 | 53.0946
17 | 1.677 | 0.03388 | -0.0024 | 49.4982
17.5 | 1.689 | 0.03694 | -0.0001 | 45.7228
18 | 1.6986 | 0.04036 | 0.0019 | 42.0862
18.5 | 1.7008 | 0.0444 | 0.0042 | 38.3063
19 | 1.7026 | 0.04875 | 0.006 | 34.9251
19.5 | 1.6999 | 0.05389 | 0.0071 | 31.5439
20 | 1.6993 | 0.0592 | 0.0075 | 28.7044

## 109. Re 10M Mach 0.25 (1)
BIGFOIL.COM POLAR EXPORT
NACA67-712 a=0.2
NACA67-712 a=0.2 |  |  |  | Cl Max: | 1.453 | at alpha= | 10 | deg
JavaFoil+Calcfoil stall+Eppler ext transition |  |  |  | L/D Max: | 147.716 | at alpha= | 5.5 | deg
Re: | 10000000 |  |  | Cd Min: | 0.00566 | at alpha= | 1.5 | deg
Mach: | 0.25 |  |  | Cl=0 at alpha= | -3.7167 | deg
|  |  |  | @ Cl=0.1, Cd= | 0.0066668
|  |  |  | @ Cl=0.4, Cd= | 0.00637
|  |  |  | @ Cl=0.6, Cd= | 0.0067131
alpha (deg) | Cl | Cd | Cm | Cl/Cd
-13.5 | -0.057 | 0.09715 | -0.023 | -0.591
-13 | -0.054 | 0.09164 | -0.023 | -0.594
-12.5 | -0.093 | 0.08811 | -0.023 | -1.054
-12 | -0.153 | 0.08429 | -0.023 | -1.816
-11.5 | -0.193 | 0.07848 | -0.023 | -2.459
-11 | -0.226 | 0.07364 | -0.024 | -3.063
-10.5 | -0.252 | 0.06887 | -0.024 | -3.661
-10 | -0.273 | 0.06637 | -0.024 | -4.108
-9.5 | -0.287 | 0.06092 | -0.025 | -4.716
-9 | -0.295 | 0.05803 | -0.025 | -5.082
-8.5 | -0.296 | 0.05419 | -0.026 | -5.455
-8 | -0.289 | 0.05079 | -0.026 | -5.69
-7.5 | -0.275 | 0.04746 | -0.027 | -5.804
-7 | -0.256 | 0.04337 | -0.029 | -5.891
-6.5 | -0.229 | 0.04098 | -0.03 | -5.585
-6 | -0.197 | 0.03812 | -0.031 | -5.165
-5.5 | -0.16 | 0.03486 | -0.034 | -4.603
-5 | -0.147 | 0.00683 | -0.06 | -21.438
-4.5 | -0.092 | 0.00688 | -0.061 | -13.342
-4 | -0.034 | 0.00678 | -0.062 | -5.035
-3.5 | 0.026 | 0.0067 | -0.063 | 3.841
-3 | 0.087 | 0.00665 | -0.063 | 13.089
-2.5 | 0.149 | 0.00673 | -0.064 | 22.129
-2 | 0.211 | 0.00678 | -0.065 | 31.192
-1.5 | 0.274 | 0.00686 | -0.066 | 39.961
-1 | 0.337 | 0.00634 | -0.067 | 53.137
-0.5 | 0.4 | 0.00637 | -0.068 | 62.706
0 | 0.461 | 0.00605 | -0.069 | 76.096
0.5 | 0.522 | 0.00698 | -0.07 | 74.756
1 | 0.583 | 0.00712 | -0.07 | 81.842
1.5 | 0.644 | 0.00566 | -0.071 | 113.742
2 | 0.704 | 0.00588 | -0.072 | 119.746
2.5 | 0.765 | 0.00615 | -0.073 | 124.355
3 | 0.825 | 0.00638 | -0.074 | 129.277
3.5 | 0.885 | 0.00661 | -0.075 | 133.919
4 | 0.945 | 0.00682 | -0.076 | 138.466
4.5 | 1.004 | 0.00703 | -0.077 | 142.823
5 | 1.062 | 0.00726 | -0.078 | 146.28
5.5 | 1.119 | 0.00758 | -0.079 | 147.716
6 | 1.174 | 0.0084 | -0.08 | 139.791
6.5 | 1.226 | 0.00933 | -0.08 | 131.435
7 | 1.275 | 0.01087 | -0.081 | 117.252
7.5 | 1.319 | 0.01142 | -0.082 | 115.528
8 | 1.359 | 0.01201 | -0.083 | 113.2
8.5 | 1.394 | 0.01274 | -0.084 | 109.428
9 | 1.422 | 0.01349 | -0.085 | 105.394
9.5 | 1.443 | 0.01441 | -0.086 | 100.171
10 | 1.453 | 0.01527 | -0.087 | 95.124
10.5 | 1.448 | 0.01616 | -0.088 | 89.589
11 | 1.429 | 0.01718 | -0.088 | 83.202
11.5 | 1.398 | 0.01831 | -0.089 | 76.325
12 | 1.353 | 0.01947 | -0.09 | 69.468
12.5 | 1.294 | 0.02082 | -0.091 | 62.157
13 | 1.221 | 0.02293 | -0.092 | 53.253
13.5 | 1.137 | 0.02509 | -0.092 | 45.319
14 | 1.041 | 0.02796 | -0.093 | 37.245
14.5 | 0.938 | 0.03105 | -0.093 | 30.207
15 | 0.826 | 0.03504 | -0.093 | 23.584

## 110. Re 10M Mach 0.25 (2)
BIGFOIL.COM POLAR EXPORT
NACA67-712 a=0.2
NACA67-712 a=0.2 |  |  |  | Cl Max: | 1.6559 | at alpha= | 17 | deg
XFOIL ncrit=9 |  |  |  | L/D Max: | 166.577 | at alpha= | 4 | deg
Re: | 10000000 |  |  | Cd Min: | 0.12593 | at alpha= | -13.5 | deg
Mach: | 0.25 |  |  | Cl=0 at alpha= | -4.0791 | deg
|  |  |  | @ Cl=0.1, Cd= | 0.0051782
|  |  |  | @ Cl=0.4, Cd= | 0.0053341
|  |  |  | @ Cl=0.6, Cd= | 0.0055636
alpha (deg) | Cl | Cd | Cm | Cl/Cd
-13.5 | -0.2257 | 0.12593 | -0.0765 | -1.7923
-13 | -0.208 | 0.12018 | -0.0799 | -1.7307
-12.5 | -0.1892 | 0.11492 | -0.083 | -1.6464
-11.5 | -0.238 | 0.08741 | -0.0932 | -2.7228
-11 | -0.2259 | 0.08195 | -0.096 | -2.7566
-10.5 | -0.2591 | 0.07053 | -0.1016 | -3.6736
-10 | -0.2974 | 0.06244 | -0.105 | -4.763
-9.5 | -0.3151 | 0.05762 | -0.1018 | -5.4686
-8.5 | -0.5012 | 0.01309 | -0.0821 | -38.2888
-8 | -0.4539 | 0.01022 | -0.0802 | -44.4129
-7.5 | -0.3991 | 0.00851 | -0.0791 | -46.8978
-7 | -0.3406 | 0.00767 | -0.0785 | -44.4068
-6.5 | -0.2822 | 0.00702 | -0.078 | -40.1994
-6 | -0.2235 | 0.00653 | -0.0776 | -34.2266
-5.5 | -0.1649 | 0.00613 | -0.0773 | -26.9005
-5 | -0.1063 | 0.00586 | -0.0772 | -18.1399
-4.5 | -0.0484 | 0.00554 | -0.077 | -8.7365
-4 | 0.0091 | 0.0053 | -0.0768 | 1.717
-3.5 | 0.0663 | 0.00519 | -0.0766 | 12.7746
-3 | 0.1232 | 0.00517 | -0.0765 | 23.8298
-2.5 | 0.1796 | 0.00518 | -0.0764 | 34.6718
-1.5 | 0.2927 | 0.00524 | -0.0763 | 55.8588
-1 | 0.3487 | 0.00527 | -0.0763 | 66.167
-0.5 | 0.4047 | 0.00534 | -0.0763 | 75.7865
0 | 0.4604 | 0.00539 | -0.0762 | 85.4174
0.5 | 0.5158 | 0.00546 | -0.0761 | 94.4689
1 | 0.571 | 0.00551 | -0.076 | 103.6298
1.5 | 0.6251 | 0.00561 | -0.0757 | 111.426
2 | 0.6786 | 0.00563 | -0.0753 | 120.5329
2.5 | 0.7168 | 0.00447 | -0.0723 | 160.3579
3 | 0.7683 | 0.00465 | -0.0715 | 165.2258
3.5 | 0.8169 | 0.00496 | -0.0701 | 164.6976
4 | 0.8662 | 0.0052 | -0.0688 | 166.5769
4.5 | 0.9048 | 0.00571 | -0.0653 | 158.4588
5 | 0.9397 | 0.00606 | -0.0609 | 155.066
5.5 | 0.9772 | 0.00647 | -0.0572 | 151.0355
6 | 1.0098 | 0.00708 | -0.0527 | 142.6271
6.5 | 1.0387 | 0.00787 | -0.0477 | 131.9822
7 | 1.0673 | 0.00876 | -0.0428 | 121.8379
7.5 | 1.0995 | 0.00958 | -0.0386 | 114.7704
8 | 1.1354 | 0.01032 | -0.0353 | 110.0194
8.5 | 1.1736 | 0.01097 | -0.0323 | 106.9827
9 | 1.2115 | 0.01167 | -0.0294 | 103.8132
9.5 | 1.2486 | 0.0124 | -0.0264 | 100.6935
10 | 1.284 | 0.01319 | -0.0232 | 97.3465
10.5 | 1.3161 | 0.01411 | -0.0195 | 93.2743
11.5 | 1.4199 | 0.01649 | -0.0214 | 86.1067
12 | 1.462 | 0.01785 | -0.0206 | 81.9048
12.5 | 1.4917 | 0.01928 | -0.0173 | 77.3703
13 | 1.5202 | 0.0209 | -0.0141 | 72.7368
13.5 | 1.5475 | 0.02264 | -0.011 | 68.3525
14 | 1.5699 | 0.02485 | -0.0077 | 63.1751
14.5 | 1.5929 | 0.0271 | -0.0047 | 58.7786
15 | 1.6112 | 0.02978 | -0.0015 | 54.1034
15.5 | 1.6273 | 0.03277 | 0.0015 | 49.6582
16 | 1.6414 | 0.03606 | 0.0042 | 45.5186
16.5 | 1.6512 | 0.03987 | 0.0068 | 41.4146
17 | 1.6559 | 0.04414 | 0.0093 | 37.5147
17.5 | 1.6551 | 0.04891 | 0.0119 | 33.8397
18 | 1.6538 | 0.054 | 0.0137 | 30.6259
18.5 | 1.6427 | 0.06054 | 0.0148 | 27.1341
19 | 1.6308 | 0.06782 | 0.0146 | 24.046
19.5 | 1.6124 | 0.07639 | 0.0132 | 21.1075
20 | 1.597 | 0.08519 | 0.0108 | 18.7463

## 111. Re 10M Mach 0.50 (1)
BIGFOIL.COM POLAR EXPORT
NACA67-712 a=0.2
NACA67-712 a=0.2 |  |  |  | Cl Max: | 1.421 | at alpha= | 8 | deg
JavaFoil+Calcfoil stall+Eppler ext transition |  |  |  | L/D Max: | 139.556 | at alpha= | 5 | deg
Re: | 10000000 |  |  | Cd Min: | 0.00627 | at alpha= | 1.5 | deg
Mach: | 0.5 |  |  | Cl=0 at alpha= | -3.7456 | deg
|  |  |  | @ Cl=0.1, Cd= | 0.0067879
|  |  |  | @ Cl=0.4, Cd= | 0.0071269
|  |  |  | @ Cl=0.6, Cd= | 0.0075659
alpha (deg) | Cl | Cd | Cm | Cl/Cd
-20 | -0.901 | 0.15042 | -0.025 | -5.99
-19.5 | -0.875 | 0.13856 | -0.026 | -6.313
-19 | -0.848 | 0.13284 | -0.026 | -6.381
-18.5 | -0.821 | 0.12665 | -0.026 | -6.479
-18 | -0.792 | 0.13297 | -0.026 | -5.959
-17.5 | -0.765 | 0.12869 | -0.026 | -5.944
-17 | -0.737 | 0.12288 | -0.026 | -5.996
-16.5 | -0.71 | 0.11451 | -0.027 | -6.197
-16 | -0.683 | 0.10545 | -0.027 | -6.473
-15.5 | -0.655 | 0.09982 | -0.028 | -6.565
-15 | -0.628 | 0.09385 | -0.028 | -6.692
-14.5 | -0.602 | 0.08708 | -0.03 | -6.91
-14 | -0.574 | 0.08324 | -0.03 | -6.893
-13.5 | -0.543 | 0.09264 | -0.028 | -5.86
-13 | -0.515 | 0.08552 | -0.028 | -6.027
-12.5 | -0.488 | 0.07877 | -0.029 | -6.196
-12 | -0.461 | 0.07336 | -0.03 | -6.281
-11.5 | -0.433 | 0.0682 | -0.03 | -6.355
-11 | -0.406 | 0.06316 | -0.032 | -6.432
-10.5 | -0.378 | 0.05998 | -0.032 | -6.308
-10 | -0.349 | 0.0641 | -0.029 | -5.438
-9.5 | -0.321 | 0.0625 | -0.029 | -5.13
-9 | -0.293 | 0.05659 | -0.03 | -5.178
-8.5 | -0.266 | 0.05236 | -0.031 | -5.072
-8 | -0.238 | 0.04866 | -0.032 | -4.893
-7.5 | -0.211 | 0.04478 | -0.033 | -4.701
-7 | -0.183 | 0.04171 | -0.035 | -4.389
-6.5 | -0.154 | 0.04554 | -0.03 | -3.383
-6 | -0.126 | 0.04268 | -0.03 | -2.962
-5.5 | -0.099 | 0.03934 | -0.032 | -2.512
-5 | -0.071 | 0.03991 | -0.03 | -1.78
-4.5 | -0.07 | 0.03639 | -0.033 | -1.931
-4 | -0.029 | 0.03295 | -0.036 | -0.872
-3.5 | 0.028 | 0.00715 | -0.07 | 3.887
-3 | 0.095 | 0.00677 | -0.071 | 14.094
-2.5 | 0.165 | 0.00702 | -0.072 | 23.438
-2 | 0.235 | 0.00706 | -0.072 | 33.271
-1.5 | 0.305 | 0.00706 | -0.073 | 43.253
-1 | 0.376 | 0.00712 | -0.074 | 52.814
-0.5 | 0.446 | 0.00714 | -0.075 | 62.447
0 | 0.512 | 0.00733 | -0.076 | 69.812
0.5 | 0.58 | 0.00751 | -0.077 | 77.276
1 | 0.648 | 0.0077 | -0.078 | 84.159
1.5 | 0.715 | 0.00627 | -0.079 | 114.026
2 | 0.783 | 0.00658 | -0.08 | 118.957
2.5 | 0.85 | 0.00691 | -0.081 | 122.922
3 | 0.916 | 0.00721 | -0.082 | 127.196
3.5 | 0.983 | 0.00751 | -0.083 | 130.789
4 | 1.049 | 0.00769 | -0.084 | 136.438
4.5 | 1.115 | 0.00801 | -0.085 | 139.165
5 | 1.178 | 0.00844 | -0.086 | 139.556
5.5 | 1.238 | 0.00903 | -0.087 | 137.187
6 | 1.295 | 0.01061 | -0.088 | 122.09
6.5 | 1.346 | 0.01268 | -0.089 | 106.113
7 | 1.39 | 0.0135 | -0.09 | 102.937
7.5 | 1.417 | 0.01451 | -0.091 | 97.626
8 | 1.421 | 0.01578 | -0.092 | 90.075
8.5 | 1.383 | 0.01735 | -0.093 | 79.686
9 | 1.22 | 0.01924 | -0.094 | 63.414
9.5 | 0.862 | 0.02175 | -0.095 | 39.652
10 | 0.893 | 0.02229 | -0.096 | 40.077
10.5 | 0.909 | 0.02788 | -0.095 | 32.605
11 | 0.951 | 0.02549 | -0.098 | 37.321
11.5 | 0.859 | 0.0658 | -0.076 | 13.059
12 | 1.011 | 0.02753 | -0.099 | 36.719
12.5 | 1.036 | 0.03102 | -0.1 | 33.403
13 | 1.054 | 0.03712 | -0.099 | 28.389

## 112. Re 10M Mach 0.50 (2)
BIGFOIL.COM POLAR EXPORT
NACA67-712 a=0.2
NACA67-712 a=0.2 |  |  |  | Cl Max: | 1.4769 | at alpha= | 12.5 | deg
XFOIL ncrit=9 |  |  |  | L/D Max: | 790.175 | at alpha= | -0.5 | deg
Re: | 10000000 |  |  | Cd Min: | 0.21721 | at alpha= | -19 | deg
Mach: | 0.5 |  |  | Cl=0 at alpha= | -4.0833 | deg
|  |  |  | @ Cl=0.1, Cd= | 0.00061875
|  |  |  | @ Cl=0.4, Cd= | 0.00057
|  |  |  | @ Cl=0.6, Cd= | 0.0058048
alpha (deg) | Cl | Cd | Cm | Cl/Cd
-19 | -0.4155 | 0.21721 | -0.0364 | -1.9129
-18.5 | -0.3933 | 0.20999 | -0.0411 | -1.8729
-18 | -0.3729 | 0.2017 | -0.0457 | -1.8488
-17.5 | -0.349 | 0.19547 | -0.0503 | -1.7854
-17 | -0.3255 | 0.18871 | -0.0548 | -1.7249
-16.5 | -0.3025 | 0.18126 | -0.0592 | -1.6689
-16 | -0.2804 | 0.17405 | -0.0636 | -1.611
-15.5 | -0.2596 | 0.16657 | -0.0679 | -1.5585
-15 | -0.2374 | 0.15958 | -0.0722 | -1.4877
-14.5 | -0.2166 | 0.15232 | -0.0764 | -1.422
-14 | -0.1985 | 0.1448 | -0.0806 | -1.3709
-13.5 | -0.1805 | 0.13705 | -0.0847 | -1.317
-13 | -0.1643 | 0.1291 | -0.0888 | -1.2727
-12.5 | -0.1475 | 0.12161 | -0.0928 | -1.2129
-12 | -0.1239 | 0.11614 | -0.0965 | -1.0668
-11.5 | -0.1042 | 0.10975 | -0.1002 | -0.94943
-11 | -0.0896 | 0.10257 | -0.1037 | -0.87355
-10.5 | -0.0741 | 0.096 | -0.1071 | -0.77187
-10 | -0.0588 | 0.08968 | -0.1102 | -0.65566
-9.5 | -0.0503 | 0.08264 | -0.1132 | -0.60866
-9 | -0.0463 | 0.07518 | -0.1164 | -0.61586
-8.5 | -0.0427 | 0.06838 | -0.1193 | -0.62445
-8 | -0.0526 | 0.06118 | -0.1233 | -0.85976
-7.5 | -0.073 | 0.05546 | -0.1227 | -1.3163
-6.5 | -0.0862 | 0.02709 | -0.1088 | -3.182
-6 | -0.0754 | 0.02083 | -0.1068 | -3.6198
-5.5 | -0.0667 | 0.01357 | -0.1031 | -4.9153
-5 | -0.0597 | 0.00644 | -0.0976 | -9.2702
-4.5 | -0.054 | 0.00115 | -0.0931 | -46.9565
-4 | 0.0108 | 0.0007 | -0.0916 | 15.4286
-3.5 | 0.076 | 0.00063 | -0.0898 | 120.6349
-3 | 0.14 | 0.0006 | -0.0884 | 233.3333
-2.5 | 0.2041 | 0.00059 | -0.0873 | 345.9322
-2 | 0.2669 | 0.00058 | -0.0864 | 460.1724
-1.5 | 0.3292 | 0.00058 | -0.0856 | 567.5862
-1 | 0.3898 | 0.00057 | -0.0846 | 683.8596
-0.5 | 0.4504 | 0.00057 | -0.0838 | 790.1754
0 | 0.5204 | 0.00567 | -0.0853 | 91.7813
0.5 | 0.5787 | 0.00576 | -0.084 | 100.4688
1 | 0.6358 | 0.00588 | -0.0825 | 108.1293
1.5 | 0.6916 | 0.006 | -0.0807 | 115.2667
2 | 0.7451 | 0.0061 | -0.0785 | 122.1475
2.5 | 0.7865 | 0.00614 | -0.0736 | 128.0945
3 | 0.8094 | 0.00523 | -0.0656 | 154.761
3.5 | 0.8559 | 0.00556 | -0.0619 | 153.9388
4 | 0.8993 | 0.006 | -0.0576 | 149.8833
4.5 | 0.9432 | 0.0065 | -0.0534 | 145.1077
5 | 0.988 | 0.00705 | -0.0494 | 140.1418
5.5 | 1.0271 | 0.0078 | -0.0444 | 131.6795
6 | 1.0681 | 0.00859 | -0.0398 | 124.3423
7 | 1.1218 | 0.01117 | -0.0264 | 100.4297
8 | 1.1814 | 0.01403 | -0.0145 | 84.2053
8.5 | 1.2246 | 0.01515 | -0.0103 | 80.8317
9 | 1.2637 | 0.01646 | -0.0056 | 76.774
9.5 | 1.3016 | 0.0179 | -0.0008 | 72.7151
10 | 1.3369 | 0.01949 | 0.0044 | 68.5942
10.5 | 1.3995 | 0.02193 | 0.0035 | 63.8167
11 | 1.4626 | 0.02477 | 0.0024 | 59.0472
12.5 | 1.4769 | 0.03984 | 0.0182 | 37.0708
13 | 1.4394 | 0.04831 | 0.0226 | 29.7951
13.5 | 1.3988 | 0.05731 | 0.0258 | 24.4076
14 | 1.3562 | 0.0669 | 0.0276 | 20.272
14.5 | 1.3199 | 0.07722 | 0.0268 | 17.0927
15 | 1.2816 | 0.08912 | 0.0233 | 14.3806
15.5 | 1.2463 | 0.10192 | 0.0177 | 12.2282
16 | 1.2142 | 0.11519 | 0.0108 | 10.5408
16.5 | 1.182 | 0.12941 | 0.0025 | 9.1338
17 | 1.1584 | 0.1429 | -0.0059 | 8.1064
17.5 | 1.1387 | 0.15641 | -0.0145 | 7.2802

## 113. Re 12M Mach 0.00 (1)
BIGFOIL.COM POLAR EXPORT
NACA67-712 a=0.2
NACA67-712 a=0.2 |  |  |  | Cl Max: | 1.47 | at alpha= | 11 | deg
JavaFoil+Calcfoil stall+Eppler ext transition |  |  |  | L/D Max: | 148.196 | at alpha= | 5 | deg
Re: | 12000000 |  |  | Cd Min: | 0.00548 | at alpha= | 1.5 | deg
Mach: | 0 |  |  | Cl=0 at alpha= | -3.7155 | deg
|  |  |  | @ Cl=0.1, Cd= | 0.0065384
|  |  |  | @ Cl=0.4, Cd= | 0.0064702
|  |  |  | @ Cl=0.6, Cd= | 0.0056925
alpha (deg) | Cl | Cd | Cm | Cl/Cd
-16.5 | -0.306 | 0.12275 | -0.02 | -2.492
-16 | -0.317 | 0.11669 | -0.021 | -2.72
-15.5 | -0.329 | 0.11199 | -0.021 | -2.934
-15 | -0.34 | 0.10568 | -0.021 | -3.213
-14.5 | -0.35 | 0.10322 | -0.021 | -3.392
-14 | -0.36 | 0.09539 | -0.022 | -3.776
-13.5 | -0.369 | 0.09285 | -0.022 | -3.976
-13 | -0.377 | 0.08728 | -0.022 | -4.322
-12.5 | -0.384 | 0.08241 | -0.023 | -4.657
-12 | -0.389 | 0.0774 | -0.023 | -5.021
-11.5 | -0.391 | 0.07384 | -0.023 | -5.298
-11 | -0.391 | 0.06949 | -0.024 | -5.631
-10.5 | -0.389 | 0.06456 | -0.025 | -6.023
-10 | -0.383 | 0.06195 | -0.025 | -6.175
-9.5 | -0.373 | 0.0581 | -0.025 | -6.422
-9 | -0.36 | 0.05444 | -0.026 | -6.613
-8.5 | -0.343 | 0.05116 | -0.027 | -6.703
-8 | -0.322 | 0.04764 | -0.028 | -6.76
-7.5 | -0.297 | 0.04383 | -0.03 | -6.787
-7 | -0.269 | 0.0409 | -0.031 | -6.567
-6.5 | -0.236 | 0.03802 | -0.032 | -6.212
-6 | -0.203 | 0.03172 | -0.038 | -6.401
-5.5 | -0.197 | 0.00673 | -0.057 | -29.221
-5 | -0.145 | 0.00671 | -0.058 | -21.562
-4.5 | -0.09 | 0.0066 | -0.059 | -13.641
-4 | -0.033 | 0.00654 | -0.06 | -5.089
-3.5 | 0.025 | 0.00652 | -0.061 | 3.843
-3 | 0.084 | 0.00652 | -0.061 | 12.957
-2.5 | 0.145 | 0.00659 | -0.062 | 21.933
-2 | 0.205 | 0.0066 | -0.063 | 31.065
-1.5 | 0.266 | 0.00664 | -0.064 | 39.978
-1 | 0.326 | 0.00671 | -0.065 | 48.66
-0.5 | 0.387 | 0.00652 | -0.066 | 59.331
0 | 0.447 | 0.00629 | -0.067 | 71.013
0.5 | 0.506 | 0.00634 | -0.067 | 79.851
1 | 0.565 | 0.00599 | -0.068 | 94.44
1.5 | 0.625 | 0.00548 | -0.069 | 113.974
2 | 0.683 | 0.00568 | -0.07 | 120.245
2.5 | 0.742 | 0.00589 | -0.071 | 126.075
3 | 0.801 | 0.00606 | -0.072 | 132.018
3.5 | 0.859 | 0.00626 | -0.073 | 137.183
4 | 0.917 | 0.00642 | -0.074 | 142.759
4.5 | 0.975 | 0.00667 | -0.075 | 146.128
5 | 1.031 | 0.00696 | -0.075 | 148.196
5.5 | 1.087 | 0.00745 | -0.076 | 145.759
6 | 1.14 | 0.00814 | -0.077 | 140.108
6.5 | 1.191 | 0.00941 | -0.078 | 126.658
7 | 1.241 | 0.01001 | -0.079 | 124.021
7.5 | 1.287 | 0.01046 | -0.08 | 122.963
8 | 1.329 | 0.01097 | -0.081 | 121.12
8.5 | 1.367 | 0.01158 | -0.082 | 118.09
9 | 1.402 | 0.01212 | -0.082 | 115.703
9.5 | 1.431 | 0.01281 | -0.083 | 111.769
10 | 1.453 | 0.0136 | -0.084 | 106.878
10.5 | 1.466 | 0.01432 | -0.085 | 102.339
11 | 1.47 | 0.01509 | -0.086 | 97.444
11.5 | 1.468 | 0.01582 | -0.087 | 92.752
12 | 1.457 | 0.0167 | -0.088 | 87.269
12.5 | 1.44 | 0.01777 | -0.088 | 81.028
13 | 1.416 | 0.01881 | -0.089 | 75.263
13.5 | 1.385 | 0.01999 | -0.09 | 69.29
14 | 1.349 | 0.02133 | -0.091 | 63.213
14.5 | 1.307 | 0.0228 | -0.091 | 57.334
15 | 1.263 | 0.02408 | -0.092 | 52.446
15.5 | 1.215 | 0.02584 | -0.093 | 47.015
16 | 1.164 | 0.02795 | -0.093 | 41.657

## 114. Re 12M Mach 0.00 (2)
BIGFOIL.COM POLAR EXPORT
NACA67-712 a=0.2
NACA67-712 a=0.2 |  |  |  | Cl Max: | 1.7403 | at alpha= | 19 | deg
XFOIL ncrit=9 |  |  |  | L/D Max: | 164.814 | at alpha= | 4 | deg
Re: | 12000000 |  |  | Cd Min: | 0.05317 | at alpha= | 20 | deg
Mach: | 0 |  |  | Cl=0 at alpha= | -4.0422 | deg
|  |  |  | @ Cl=0.1, Cd= | 0.00508
|  |  |  | @ Cl=0.4, Cd= | 0.0052268
|  |  |  | @ Cl=0.6, Cd= | 0.0054453
alpha (deg) | Cl | Cd | Cm | Cl/Cd
-14.5 | -1.0932 | 0.01729 | -0.0766 | -63.2273
-14 | -1.0517 | 0.01583 | -0.075 | -66.4371
-13.5 | -1.007 | 0.01463 | -0.0738 | -68.8312
-13 | -0.9597 | 0.01368 | -0.0729 | -70.1535
-12.5 | -0.9112 | 0.0128 | -0.0722 | -71.1875
-12 | -0.8606 | 0.01215 | -0.0717 | -70.8313
-11.5 | -0.8102 | 0.01136 | -0.0712 | -71.3204
-11 | -0.758 | 0.01076 | -0.071 | -70.4461
-10.5 | -0.7056 | 0.01013 | -0.0708 | -69.6545
-10 | -0.6524 | 0.00957 | -0.0707 | -68.1714
-9.5 | -0.5986 | 0.00908 | -0.0707 | -65.9251
-9 | -0.5444 | 0.00864 | -0.0708 | -63.0093
-8.5 | -0.4896 | 0.00823 | -0.0709 | -59.4897
-8 | -0.4354 | 0.00761 | -0.0709 | -57.2142
-7.5 | -0.3809 | 0.00708 | -0.071 | -53.7994
-7 | -0.326 | 0.00669 | -0.0711 | -48.7294
-6.5 | -0.2713 | 0.00626 | -0.0712 | -43.3387
-6 | -0.2161 | 0.00593 | -0.0713 | -36.4418
-5 | -0.105 | 0.00546 | -0.0718 | -19.2308
-4.5 | -0.0499 | 0.00526 | -0.072 | -9.4867
-4 | 0.0046 | 0.00512 | -0.072 | 0.89844
-3.5 | 0.0594 | 0.00508 | -0.0722 | 11.6929
-3 | 0.1141 | 0.00508 | -0.0723 | 22.4606
-2.5 | 0.1688 | 0.00508 | -0.0724 | 33.2283
-1.5 | 0.2783 | 0.00516 | -0.0728 | 53.9341
-1 | 0.333 | 0.00517 | -0.073 | 64.4101
-0.5 | 0.3876 | 0.00522 | -0.0732 | 74.2529
0 | 0.4423 | 0.00525 | -0.0734 | 84.2476
0.5 | 0.4964 | 0.00531 | -0.0735 | 93.484
1 | 0.5502 | 0.00538 | -0.0736 | 102.2677
1.5 | 0.6036 | 0.00545 | -0.0736 | 110.7523
2 | 0.656 | 0.00549 | -0.0734 | 119.49
2.5 | 0.7045 | 0.00533 | -0.0726 | 132.1764
3 | 0.7436 | 0.0046 | -0.0701 | 161.6522
3.5 | 0.7938 | 0.00483 | -0.0695 | 164.3478
4 | 0.8422 | 0.00511 | -0.0686 | 164.8141
4.5 | 0.8841 | 0.0056 | -0.0664 | 157.875
5 | 0.9313 | 0.00589 | -0.0653 | 158.1154
5.5 | 0.9706 | 0.00636 | -0.0626 | 152.6101
6 | 0.9998 | 0.00684 | -0.0577 | 146.1696
6.5 | 1.0285 | 0.0075 | -0.053 | 137.1333
7 | 1.0575 | 0.00824 | -0.0485 | 128.3374
7.5 | 1.0935 | 0.0088 | -0.0456 | 124.2614
8 | 1.1303 | 0.00936 | -0.0428 | 120.7585
8.5 | 1.1695 | 0.00983 | -0.0407 | 118.9725
9 | 1.2069 | 0.01037 | -0.0382 | 116.3838
9.5 | 1.2437 | 0.01098 | -0.0358 | 113.2696
10 | 1.2789 | 0.0116 | -0.0332 | 110.25
10.5 | 1.3133 | 0.0123 | -0.0305 | 106.7724
11 | 1.346 | 0.01304 | -0.0277 | 103.2209
11.5 | 1.3781 | 0.01378 | -0.0248 | 100.0073
12 | 1.4379 | 0.01485 | -0.0286 | 96.8283
12.5 | 1.4963 | 0.01596 | -0.0322 | 93.7531
13.5 | 1.5423 | 0.01821 | -0.0242 | 84.6952
14 | 1.5706 | 0.01952 | -0.0218 | 80.4611
14.5 | 1.5977 | 0.02097 | -0.0195 | 76.1898
15 | 1.6216 | 0.02261 | -0.017 | 71.7205
15.5 | 1.6428 | 0.02453 | -0.0143 | 66.9711
16 | 1.6642 | 0.02653 | -0.012 | 62.729
16.5 | 1.6844 | 0.02867 | -0.0098 | 58.7513
17 | 1.7028 | 0.03102 | -0.0077 | 54.8936
17.5 | 1.7167 | 0.03378 | -0.0054 | 50.82
18 | 1.7312 | 0.03664 | -0.0036 | 47.2489
18.5 | 1.736 | 0.04047 | -0.0014 | 42.896
19 | 1.7403 | 0.04426 | 0.0007 | 39.3199
19.5 | 1.7374 | 0.04866 | 0.0031 | 35.7049
20 | 1.7357 | 0.05317 | 0.0048 | 32.6443

## 115. Re 12M Mach 0.10 (1)
BIGFOIL.COM POLAR EXPORT
NACA67-712 a=0.2
NACA67-712 a=0.2 |  |  |  | Cl Max: | 1.467 | at alpha= | 11 | deg
JavaFoil+Calcfoil stall+Eppler ext transition |  |  |  | L/D Max: | 148.285 | at alpha= | 5 | deg
Re: | 12000000 |  |  | Cd Min: | 0.0055 | at alpha= | 1.5 | deg
Mach: | 0.1 |  |  | Cl=0 at alpha= | -3.7155 | deg
|  |  |  | @ Cl=0.1, Cd= | 0.00656
|  |  |  | @ Cl=0.4, Cd= | 0.0065005
|  |  |  | @ Cl=0.6, Cd= | 0.006172
alpha (deg) | Cl | Cd | Cm | Cl/Cd
-16 | -0.276 | 0.11983 | -0.021 | -2.303
-15.5 | -0.289 | 0.11313 | -0.021 | -2.557
-15 | -0.302 | 0.10644 | -0.021 | -2.84
-14.5 | -0.315 | 0.1033 | -0.021 | -3.05
-14 | -0.327 | 0.09916 | -0.022 | -3.302
-13.5 | -0.339 | 0.0941 | -0.022 | -3.604
-13 | -0.35 | 0.0891 | -0.022 | -3.925
-12.5 | -0.359 | 0.08358 | -0.023 | -4.296
-12 | -0.367 | 0.07925 | -0.023 | -4.627
-11.5 | -0.372 | 0.07441 | -0.023 | -5
-11 | -0.375 | 0.07032 | -0.024 | -5.333
-10.5 | -0.375 | 0.06474 | -0.025 | -5.795
-10 | -0.372 | 0.06214 | -0.025 | -5.979
-9.5 | -0.364 | 0.05883 | -0.025 | -6.195
-9 | -0.353 | 0.05494 | -0.026 | -6.431
-8.5 | -0.338 | 0.05157 | -0.026 | -6.555
-8 | -0.319 | 0.04802 | -0.028 | -6.636
-7.5 | -0.295 | 0.04432 | -0.029 | -6.659
-7 | -0.267 | 0.04121 | -0.031 | -6.487
-6.5 | -0.235 | 0.03852 | -0.032 | -6.11
-6 | -0.201 | 0.03416 | -0.036 | -5.887
-5.5 | -0.197 | 0.00672 | -0.057 | -29.278
-5 | -0.145 | 0.00674 | -0.058 | -21.502
-4.5 | -0.09 | 0.00664 | -0.059 | -13.609
-4 | -0.033 | 0.0066 | -0.06 | -5.068
-3.5 | 0.025 | 0.00658 | -0.061 | 3.826
-3 | 0.085 | 0.00656 | -0.062 | 12.933
-2.5 | 0.145 | 0.00656 | -0.063 | 22.145
-2 | 0.206 | 0.00658 | -0.063 | 31.282
-1.5 | 0.267 | 0.00665 | -0.064 | 40.155
-1 | 0.328 | 0.00675 | -0.065 | 48.564
-0.5 | 0.389 | 0.00655 | -0.066 | 59.413
0 | 0.449 | 0.00628 | -0.067 | 71.507
0.5 | 0.509 | 0.00633 | -0.068 | 80.333
1 | 0.568 | 0.00694 | -0.069 | 81.877
1.5 | 0.628 | 0.0055 | -0.069 | 114.068
2 | 0.687 | 0.00571 | -0.07 | 120.219
2.5 | 0.746 | 0.0059 | -0.071 | 126.343
3 | 0.804 | 0.0061 | -0.072 | 131.988
3.5 | 0.863 | 0.00628 | -0.073 | 137.416
4 | 0.921 | 0.00647 | -0.074 | 142.447
4.5 | 0.979 | 0.00672 | -0.075 | 145.642
5 | 1.036 | 0.00699 | -0.076 | 148.285
5.5 | 1.092 | 0.00751 | -0.077 | 145.298
6 | 1.145 | 0.00822 | -0.078 | 139.324
6.5 | 1.197 | 0.0095 | -0.078 | 125.99
7 | 1.246 | 0.01009 | -0.079 | 123.551
7.5 | 1.292 | 0.01055 | -0.08 | 122.447
8 | 1.334 | 0.01106 | -0.081 | 120.6
8.5 | 1.372 | 0.01171 | -0.082 | 117.119
9 | 1.406 | 0.01229 | -0.083 | 114.364
9.5 | 1.434 | 0.01294 | -0.084 | 110.798
10 | 1.454 | 0.01381 | -0.085 | 105.31
10.5 | 1.465 | 0.01451 | -0.085 | 100.925
11 | 1.467 | 0.01529 | -0.086 | 95.946
11.5 | 1.461 | 0.01607 | -0.087 | 90.899
12 | 1.447 | 0.01698 | -0.088 | 85.216
12.5 | 1.425 | 0.01797 | -0.089 | 79.291
13 | 1.396 | 0.01917 | -0.09 | 72.81
13.5 | 1.359 | 0.02052 | -0.09 | 66.234
14 | 1.317 | 0.02189 | -0.091 | 60.187
14.5 | 1.27 | 0.02353 | -0.092 | 53.963
15 | 1.219 | 0.02483 | -0.093 | 49.101
15.5 | 1.165 | 0.02689 | -0.093 | 43.317
16 | 1.108 | 0.02923 | -0.094 | 37.927

## 116. Re 12M Mach 0.10 (2)
BIGFOIL.COM POLAR EXPORT
NACA67-712 a=0.2
NACA67-712 a=0.2 |  |  |  | Cl Max: | 1.7287 | at alpha= | 19 | deg
XFOIL ncrit=9 |  |  |  | L/D Max: | 165.254 | at alpha= | 4 | deg
Re: | 12000000 |  |  | Cd Min: | 0.05696 | at alpha= | 20 | deg
Mach: | 0.1 |  |  | Cl=0 at alpha= | -4.0446 | deg
|  |  |  | @ Cl=0.1, Cd= | 0.00509
|  |  |  | @ Cl=0.4, Cd= | 0.0052355
|  |  |  | @ Cl=0.6, Cd= | 0.0054511
alpha (deg) | Cl | Cd | Cm | Cl/Cd
-13.5 | -1.0042 | 0.0172 | -0.079 | -58.3837
-13 | -0.9637 | 0.01525 | -0.077 | -63.1934
-12.5 | -0.9176 | 0.0139 | -0.0756 | -66.0144
-12 | -0.8678 | 0.013 | -0.0747 | -66.7538
-11.5 | -0.8178 | 0.012 | -0.0738 | -68.15
-11 | -0.7653 | 0.01128 | -0.0733 | -67.8457
-10.5 | -0.7124 | 0.01055 | -0.0728 | -67.5261
-10 | -0.6587 | 0.0099 | -0.0725 | -66.5354
-9.5 | -0.6043 | 0.00936 | -0.0723 | -64.562
-9 | -0.5494 | 0.00888 | -0.0722 | -61.8694
-8.5 | -0.4939 | 0.00843 | -0.0722 | -58.5884
-8 | -0.4389 | 0.00782 | -0.0722 | -56.1253
-7.5 | -0.384 | 0.00721 | -0.0721 | -53.2594
-7 | -0.3285 | 0.00678 | -0.0721 | -48.4513
-6.5 | -0.2731 | 0.00634 | -0.0721 | -43.0757
-6 | -0.2176 | 0.00598 | -0.0722 | -36.388
-5.5 | -0.1616 | 0.00574 | -0.0724 | -28.1533
-5 | -0.1055 | 0.0055 | -0.0726 | -19.1818
-4.5 | -0.05 | 0.00528 | -0.0727 | -9.4697
-4 | 0.0049 | 0.00514 | -0.0727 | 0.95331
-3.5 | 0.0599 | 0.00509 | -0.0728 | 11.7682
-3 | 0.115 | 0.00509 | -0.0729 | 22.5933
-2.5 | 0.17 | 0.00509 | -0.073 | 33.3988
-1.5 | 0.2802 | 0.00516 | -0.0733 | 54.3023
-1 | 0.3351 | 0.00517 | -0.0734 | 64.8162
-0.5 | 0.39 | 0.00523 | -0.0736 | 74.5698
0 | 0.4449 | 0.00526 | -0.0738 | 84.5817
0.5 | 0.4992 | 0.00533 | -0.0739 | 93.6585
1 | 0.5533 | 0.00539 | -0.0739 | 102.6531
1.5 | 0.6068 | 0.00546 | -0.0739 | 111.1355
2 | 0.6596 | 0.0055 | -0.0737 | 119.9273
2.5 | 0.709 | 0.0054 | -0.073 | 131.2963
3 | 0.7473 | 0.00461 | -0.0703 | 162.1041
3.5 | 0.7975 | 0.00485 | -0.0697 | 164.433
4 | 0.8461 | 0.00512 | -0.0687 | 165.2539
4.5 | 0.888 | 0.00561 | -0.0664 | 158.2888
5 | 0.9347 | 0.00591 | -0.0651 | 158.1557
5.5 | 0.9714 | 0.00635 | -0.0617 | 152.9764
6 | 1.0009 | 0.00687 | -0.0569 | 145.6914
6.5 | 1.0304 | 0.00754 | -0.0522 | 136.6578
7 | 1.0595 | 0.0083 | -0.0477 | 127.6506
7.5 | 1.0953 | 0.00889 | -0.0446 | 123.2058
8 | 1.1318 | 0.00946 | -0.0418 | 119.6406
8.5 | 1.172 | 0.00994 | -0.0397 | 117.9074
9 | 1.209 | 0.01051 | -0.0371 | 115.0333
9.5 | 1.2463 | 0.01112 | -0.0346 | 112.0773
10 | 1.2815 | 0.01177 | -0.0319 | 108.8785
10.5 | 1.3149 | 0.01252 | -0.029 | 105.024
11 | 1.3482 | 0.01327 | -0.0261 | 101.5976
12 | 1.4444 | 0.01518 | -0.0278 | 95.1515
12.5 | 1.5023 | 0.01637 | -0.0312 | 91.7715
13.5 | 1.5459 | 0.01873 | -0.0225 | 82.536
14 | 1.5739 | 0.02014 | -0.02 | 78.148
14.5 | 1.6009 | 0.02166 | -0.0176 | 73.9104
15 | 1.6236 | 0.02348 | -0.0149 | 69.1482
16 | 1.6663 | 0.02756 | -0.0099 | 60.4608
16.5 | 1.6858 | 0.02987 | -0.0076 | 56.4379
17 | 1.7028 | 0.03244 | -0.0053 | 52.4908
17.5 | 1.7136 | 0.0356 | -0.0029 | 48.1348
18 | 1.7271 | 0.0387 | -0.0011 | 44.6279
18.5 | 1.7278 | 0.04299 | 0.0013 | 40.1907
19 | 1.7287 | 0.04724 | 0.0034 | 36.594
19.5 | 1.7219 | 0.05206 | 0.0059 | 33.0753
20 | 1.7202 | 0.05696 | 0.0071 | 30.2001

## 117. Re 12M Mach 0.25 (1)
BIGFOIL.COM POLAR EXPORT
NACA67-712 a=0.2
NACA67-712 a=0.2 |  |  |  | Cl Max: | 1.454 | at alpha= | 10 | deg
JavaFoil+Calcfoil stall+Eppler ext transition |  |  |  | L/D Max: | 147.416 | at alpha= | 5 | deg
Re: | 12000000 |  |  | Cd Min: | 0.00562 | at alpha= | 1.5 | deg
Mach: | 0.25 |  |  | Cl=0 at alpha= | -3.7167 | deg
|  |  |  | @ Cl=0.1, Cd= | 0.0066579
|  |  |  | @ Cl=0.4, Cd= | 0.00631
|  |  |  | @ Cl=0.6, Cd= | 0.0066371
alpha (deg) | Cl | Cd | Cm | Cl/Cd
-13.5 | -0.057 | 0.0955 | -0.023 | -0.601
-13 | -0.054 | 0.09104 | -0.023 | -0.598
-12.5 | -0.093 | 0.08752 | -0.023 | -1.061
-12 | -0.153 | 0.08319 | -0.023 | -1.84
-11.5 | -0.193 | 0.07849 | -0.024 | -2.459
-11 | -0.226 | 0.07248 | -0.024 | -3.113
-10.5 | -0.252 | 0.06846 | -0.024 | -3.684
-10 | -0.273 | 0.06607 | -0.024 | -4.128
-9.5 | -0.287 | 0.06068 | -0.025 | -4.736
-9 | -0.295 | 0.05727 | -0.026 | -5.151
-8.5 | -0.296 | 0.05393 | -0.026 | -5.482
-8 | -0.289 | 0.05041 | -0.027 | -5.735
-7.5 | -0.276 | 0.04729 | -0.027 | -5.826
-7 | -0.256 | 0.04318 | -0.029 | -5.92
-6.5 | -0.229 | 0.04068 | -0.03 | -5.629
-6 | -0.197 | 0.03781 | -0.032 | -5.212
-5.5 | -0.161 | 0.03416 | -0.035 | -4.711
-5 | -0.147 | 0.00679 | -0.06 | -21.581
-4.5 | -0.092 | 0.00675 | -0.061 | -13.592
-4 | -0.034 | 0.00673 | -0.062 | -5.072
-3.5 | 0.026 | 0.00664 | -0.063 | 3.876
-3 | 0.087 | 0.00666 | -0.063 | 13.052
-2.5 | 0.149 | 0.00665 | -0.064 | 22.393
-2 | 0.211 | 0.00668 | -0.065 | 31.638
-1.5 | 0.274 | 0.00679 | -0.066 | 40.355
-1 | 0.337 | 0.00654 | -0.067 | 51.488
-0.5 | 0.4 | 0.00631 | -0.068 | 63.31
0 | 0.461 | 0.00603 | -0.069 | 76.415
0.5 | 0.522 | 0.00692 | -0.07 | 75.421
1 | 0.583 | 0.00703 | -0.07 | 82.947
1.5 | 0.644 | 0.00562 | -0.071 | 114.631
2 | 0.705 | 0.00584 | -0.072 | 120.727
2.5 | 0.765 | 0.00606 | -0.073 | 126.345
3 | 0.825 | 0.00626 | -0.074 | 131.89
3.5 | 0.886 | 0.00646 | -0.075 | 137.181
4 | 0.945 | 0.00666 | -0.076 | 141.957
4.5 | 1.005 | 0.00693 | -0.077 | 145.001
5 | 1.063 | 0.00721 | -0.078 | 147.416
5.5 | 1.119 | 0.00773 | -0.079 | 144.723
6 | 1.174 | 0.00859 | -0.08 | 136.706
6.5 | 1.226 | 0.01008 | -0.08 | 121.582
7 | 1.276 | 0.01056 | -0.081 | 120.83
7.5 | 1.32 | 0.01107 | -0.082 | 119.303
8 | 1.36 | 0.01169 | -0.083 | 116.378
8.5 | 1.395 | 0.01236 | -0.084 | 112.864
9 | 1.423 | 0.01306 | -0.085 | 108.916
9.5 | 1.444 | 0.01395 | -0.086 | 103.536
10 | 1.454 | 0.01485 | -0.087 | 97.922
10.5 | 1.449 | 0.01562 | -0.088 | 92.767
11 | 1.431 | 0.01666 | -0.088 | 85.887
11.5 | 1.399 | 0.01769 | -0.089 | 79.075
12 | 1.354 | 0.0188 | -0.09 | 72.024
12.5 | 1.295 | 0.02013 | -0.091 | 64.363
13 | 1.223 | 0.02217 | -0.092 | 55.158
13.5 | 1.138 | 0.02416 | -0.092 | 47.113
14 | 1.043 | 0.02683 | -0.093 | 38.879
14.5 | 0.94 | 0.02991 | -0.093 | 31.419
15 | 0.829 | 0.03331 | -0.093 | 24.895

## 118. Re 12M Mach 0.25 (2)
BIGFOIL.COM POLAR EXPORT
NACA67-712 a=0.2
NACA67-712 a=0.2 |  |  |  | Cl Max: | 1.686 | at alpha= | 17.5 | deg
XFOIL ncrit=9 |  |  |  | L/D Max: | 168.101 | at alpha= | 4 | deg
Re: | 12000000 |  |  | Cd Min: | 0.12527 | at alpha= | -13.5 | deg
Mach: | 0.25 |  |  | Cl=0 at alpha= | -4.0562 | deg
|  |  |  | @ Cl=0.1, Cd= | 0.0051364
|  |  |  | @ Cl=0.4, Cd= | 0.0052724
|  |  |  | @ Cl=0.6, Cd= | 0.005504
alpha (deg) | Cl | Cd | Cm | Cl/Cd
-13.5 | -0.2268 | 0.12527 | -0.0769 | -1.8105
-13 | -0.2093 | 0.11953 | -0.0802 | -1.751
-12 | -0.2305 | 0.09631 | -0.0894 | -2.3933
-11.5 | -0.2736 | 0.08121 | -0.0962 | -3.369
-11 | -0.2597 | 0.07645 | -0.0987 | -3.397
-10.5 | -0.3422 | 0.06223 | -0.1059 | -5.499
-10 | -0.3854 | 0.0551 | -0.1019 | -6.9946
-9.5 | -0.3891 | 0.04859 | -0.1002 | -8.0078
-9 | -0.5686 | 0.01227 | -0.082 | -46.3407
-8.5 | -0.5141 | 0.01081 | -0.0807 | -47.5578
-8 | -0.4593 | 0.00924 | -0.0795 | -49.7078
-7.5 | -0.4009 | 0.00841 | -0.0788 | -47.6694
-7 | -0.343 | 0.00749 | -0.0781 | -45.7944
-6.5 | -0.2845 | 0.0068 | -0.0776 | -41.8382
-6 | -0.2257 | 0.00632 | -0.0772 | -35.712
-5.5 | -0.1674 | 0.00593 | -0.0769 | -28.2293
-4.5 | -0.0505 | 0.00541 | -0.0766 | -9.3346
-4 | 0.0064 | 0.00522 | -0.0763 | 1.2261
-3.5 | 0.0631 | 0.00513 | -0.076 | 12.3002
-3 | 0.1203 | 0.00514 | -0.076 | 23.4047
-2.5 | 0.1768 | 0.00513 | -0.0759 | 34.4639
-2 | 0.2337 | 0.00515 | -0.0759 | 45.3786
-1.5 | 0.2903 | 0.0052 | -0.0759 | 55.8269
-1 | 0.3465 | 0.00522 | -0.0759 | 66.3793
0 | 0.4589 | 0.00533 | -0.0759 | 86.0976
0.5 | 0.5149 | 0.00537 | -0.076 | 95.8845
1 | 0.5699 | 0.00546 | -0.0759 | 104.3773
1.5 | 0.6246 | 0.00554 | -0.0757 | 112.7437
2 | 0.6789 | 0.00557 | -0.0754 | 121.8851
2.5 | 0.7308 | 0.00558 | -0.0747 | 130.9677
3 | 0.7675 | 0.00466 | -0.0714 | 164.6996
3.5 | 0.8171 | 0.00494 | -0.0702 | 165.4049
4 | 0.8674 | 0.00516 | -0.0691 | 168.1008
4.5 | 0.9064 | 0.00568 | -0.0657 | 159.5775
5 | 0.9438 | 0.006 | -0.0618 | 157.3
5.5 | 0.9774 | 0.00648 | -0.0573 | 150.8333
6 | 1.0092 | 0.00711 | -0.0527 | 141.9409
7 | 1.0692 | 0.00872 | -0.0431 | 122.6147
7.5 | 1.106 | 0.00938 | -0.0398 | 117.9104
8 | 1.1425 | 0.01007 | -0.0365 | 113.4558
8.5 | 1.1831 | 0.01063 | -0.0339 | 111.2982
9 | 1.2223 | 0.01127 | -0.0312 | 108.4561
9.5 | 1.2588 | 0.01201 | -0.028 | 104.8127
10 | 1.2947 | 0.01282 | -0.0249 | 100.9906
10.5 | 1.3289 | 0.01367 | -0.0215 | 97.2129
11 | 1.3588 | 0.01464 | -0.0175 | 92.8142
11.5 | 1.4153 | 0.01587 | -0.0195 | 89.1808
12 | 1.477 | 0.01723 | -0.0227 | 85.7226
13.5 | 1.5658 | 0.02186 | -0.0134 | 71.6285
14 | 1.5875 | 0.02406 | -0.0099 | 65.9809
14.5 | 1.6123 | 0.02619 | -0.007 | 61.5617
15 | 1.6338 | 0.02857 | -0.0039 | 57.1859
15.5 | 1.6517 | 0.03138 | -0.0009 | 52.6354
16 | 1.6673 | 0.03455 | 0.0018 | 48.2576
16.5 | 1.6783 | 0.0382 | 0.0045 | 43.9346
17 | 1.6847 | 0.04241 | 0.007 | 39.7241
17.5 | 1.686 | 0.04713 | 0.0093 | 35.7734
18 | 1.6851 | 0.05213 | 0.0114 | 32.325
18.5 | 1.6654 | 0.05852 | 0.0143 | 28.4586
19 | 1.6511 | 0.06558 | 0.0148 | 25.1769
19.5 | 1.6457 | 0.07234 | 0.0141 | 22.7495
20 | 1.6321 | 0.08063 | 0.0124 | 20.2418

## 119. Re 12M Mach 0.50 (1)
BIGFOIL.COM POLAR EXPORT
NACA67-712 a=0.2
NACA67-712 a=0.2 |  |  |  | Cl Max: | 1.422 | at alpha= | 8 | deg
JavaFoil+Calcfoil stall+Eppler ext transition |  |  |  | L/D Max: | 142.062 | at alpha= | 5 | deg
Re: | 12000000 |  |  | Cd Min: | 0.00633 | at alpha= | -2.5 | deg
Mach: | 0.5 |  |  | Cl=0 at alpha= | -3.7456 | deg
|  |  |  | @ Cl=0.1, Cd= | 0.0066829
|  |  |  | @ Cl=0.4, Cd= | 0.0070577
|  |  |  | @ Cl=0.6, Cd= | 0.0075012
alpha (deg) | Cl | Cd | Cm | Cl/Cd
-20 | -0.903 | 0.1482 | -0.026 | -6.092
-19.5 | -0.876 | 0.13598 | -0.026 | -6.441
-19 | -0.849 | 0.13101 | -0.026 | -6.479
-18.5 | -0.822 | 0.12404 | -0.027 | -6.625
-18 | -0.793 | 0.13269 | -0.026 | -5.973
-17.5 | -0.765 | 0.12479 | -0.026 | -6.131
-17 | -0.737 | 0.12023 | -0.026 | -6.131
-16.5 | -0.71 | 0.11243 | -0.027 | -6.316
-16 | -0.683 | 0.1047 | -0.028 | -6.525
-15.5 | -0.656 | 0.09827 | -0.028 | -6.678
-15 | -0.629 | 0.09202 | -0.029 | -6.839
-14.5 | -0.603 | 0.08501 | -0.031 | -7.098
-14 | -0.575 | 0.08135 | -0.031 | -7.072
-13.5 | -0.543 | 0.09202 | -0.028 | -5.901
-13 | -0.516 | 0.08474 | -0.028 | -6.084
-12.5 | -0.488 | 0.07796 | -0.029 | -6.263
-12 | -0.461 | 0.07247 | -0.03 | -6.364
-11.5 | -0.434 | 0.06727 | -0.031 | -6.449
-11 | -0.407 | 0.06193 | -0.032 | -6.572
-10.5 | -0.379 | 0.05913 | -0.033 | -6.407
-10 | -0.349 | 0.06366 | -0.029 | -5.477
-9.5 | -0.321 | 0.06232 | -0.029 | -5.145
-9 | -0.293 | 0.05653 | -0.03 | -5.187
-8.5 | -0.266 | 0.05214 | -0.031 | -5.096
-8 | -0.238 | 0.04812 | -0.032 | -4.95
-7.5 | -0.211 | 0.04445 | -0.034 | -4.741
-7 | -0.183 | 0.04128 | -0.036 | -4.44
-6.5 | -0.154 | 0.04519 | -0.03 | -3.411
-6 | -0.126 | 0.04247 | -0.031 | -2.977
-5.5 | -0.099 | 0.03921 | -0.032 | -2.522
-5 | -0.071 | 0.03969 | -0.03 | -1.79
-4.5 | -0.07 | 0.0362 | -0.033 | -1.942
-4 | -0.029 | 0.03277 | -0.037 | -0.877
-3.5 | 0.028 | 0.00718 | -0.07 | 3.874
-3 | 0.095 | 0.00671 | -0.071 | 14.232
-2.5 | 0.165 | 0.00633 | -0.072 | 25.992
-2 | 0.235 | 0.00694 | -0.073 | 33.808
-1.5 | 0.305 | 0.00697 | -0.073 | 43.781
-1 | 0.376 | 0.00702 | -0.074 | 53.556
-0.5 | 0.446 | 0.00713 | -0.075 | 62.594
0 | 0.512 | 0.00732 | -0.076 | 69.968
0.5 | 0.58 | 0.00746 | -0.077 | 77.766
1 | 0.648 | 0.0076 | -0.078 | 85.284
1.5 | 0.716 | 0.00775 | -0.079 | 92.34
2 | 0.783 | 0.0065 | -0.08 | 120.472
2.5 | 0.85 | 0.00681 | -0.081 | 124.811
3 | 0.917 | 0.00707 | -0.082 | 129.748
3.5 | 0.983 | 0.00732 | -0.083 | 134.336
4 | 1.05 | 0.00752 | -0.084 | 139.652
4.5 | 1.115 | 0.00789 | -0.086 | 141.312
5 | 1.178 | 0.00829 | -0.087 | 142.062
5.5 | 1.238 | 0.00944 | -0.087 | 131.233
6 | 1.295 | 0.01141 | -0.088 | 113.479
6.5 | 1.347 | 0.01231 | -0.089 | 109.432
7 | 1.391 | 0.01312 | -0.09 | 106.018
7.5 | 1.418 | 0.01414 | -0.091 | 100.238
8 | 1.422 | 0.0153 | -0.092 | 92.961
8.5 | 1.384 | 0.0168 | -0.093 | 82.363
9 | 1.221 | 0.01865 | -0.094 | 65.475
9.5 | 0.863 | 0.02099 | -0.095 | 41.122
10 | 0.894 | 0.02153 | -0.096 | 41.521
10.5 | 0.916 | 0.02575 | -0.096 | 35.565
11 | 0.952 | 0.02455 | -0.098 | 38.803
11.5 | 0.968 | 0.03051 | -0.097 | 31.729
12 | 1.012 | 0.0265 | -0.1 | 38.183
12.5 | 1.038 | 0.02988 | -0.1 | 34.729
13 | 1.058 | 0.03531 | -0.1 | 29.955

## 120. Re 12M Mach 0.50 (2)
BIGFOIL.COM POLAR EXPORT
NACA67-712 a=0.2
NACA67-712 a=0.2 |  |  |  | Cl Max: | 1.5144 | at alpha= | 11.5 | deg
XFOIL ncrit=9 |  |  |  | L/D Max: | 158.986 | at alpha= | 3 | deg
Re: | 12000000 |  |  | Cd Min: | 0.12854 | at alpha= | 16.5 | deg
Mach: | 0.5 |  |  | Cl=0 at alpha= | -4.114 | deg
|  |  |  | @ Cl=0.1, Cd= | 0.0054938
|  |  |  | @ Cl=0.4, Cd= | 0.0054525
|  |  |  | @ Cl=0.6, Cd= | 0.005708
alpha (deg) | Cl | Cd | Cm | Cl/Cd
-8 | -0.0614 | 0.0601 | -0.1242 | -1.0216
-7.5 | -0.0822 | 0.05481 | -0.1222 | -1.4997
-7 | -0.0855 | 0.04932 | -0.1207 | -1.7336
-6.5 | -0.0831 | 0.0428 | -0.1189 | -1.9416
-6 | -0.0777 | 0.03542 | -0.1156 | -2.1937
-5.5 | -0.0661 | 0.02782 | -0.1108 | -2.376
-5 | -0.0574 | 0.0189 | -0.1037 | -3.037
-4.5 | -0.0508 | 0.00737 | -0.0969 | -6.8928
-4 | 0.015 | 0.00591 | -0.0947 | 2.5381
-3.5 | 0.0802 | 0.00554 | -0.0926 | 14.4765
-3 | 0.1445 | 0.00539 | -0.0909 | 26.8089
-2.5 | 0.2089 | 0.00537 | -0.0897 | 38.9013
-2 | 0.2721 | 0.00536 | -0.0885 | 50.7649
-1.5 | 0.3348 | 0.00542 | -0.0876 | 61.7712
-1 | 0.3969 | 0.00545 | -0.0867 | 72.8257
-0.5 | 0.4581 | 0.0055 | -0.0858 | 83.2909
0 | 0.5186 | 0.00559 | -0.0849 | 92.7728
0.5 | 0.5779 | 0.00567 | -0.0838 | 101.9224
1 | 0.6361 | 0.00577 | -0.0826 | 110.2426
1.5 | 0.6924 | 0.00589 | -0.0809 | 117.5552
2 | 0.7472 | 0.006 | -0.0789 | 124.5333
2.5 | 0.7942 | 0.00604 | -0.0753 | 131.4901
3 | 0.8156 | 0.00513 | -0.0669 | 158.9864
3.5 | 0.8594 | 0.00547 | -0.0626 | 157.1115
4 | 0.9018 | 0.00593 | -0.0581 | 152.0742
4.5 | 0.9479 | 0.00637 | -0.0543 | 148.8069
5 | 0.9913 | 0.00693 | -0.05 | 143.0447
5.5 | 1.031 | 0.00767 | -0.0451 | 134.4198
6 | 1.0657 | 0.0086 | -0.0395 | 123.9186
6.5 | 1.0963 | 0.00974 | -0.0332 | 112.5565
7 | 1.1247 | 0.01105 | -0.0268 | 101.7828
7.5 | 1.1531 | 0.01245 | -0.0205 | 92.6185
8 | 1.1914 | 0.01365 | -0.0158 | 87.2821
8.5 | 1.2353 | 0.01469 | -0.0116 | 84.0912
9 | 1.2755 | 0.01596 | -0.007 | 79.9185
10.5 | 1.3935 | 0.02094 | 0.0064 | 66.5473
11 | 1.4593 | 0.02362 | 0.005 | 61.7824
11.5 | 1.5144 | 0.02718 | 0.0049 | 55.7174
13 | 1.4516 | 0.04788 | 0.0217 | 30.3175
13.5 | 1.4112 | 0.05701 | 0.0247 | 24.7536
14 | 1.368 | 0.06644 | 0.0269 | 20.59
14.5 | 1.3297 | 0.07628 | 0.0272 | 17.4318
15 | 1.2907 | 0.08801 | 0.0241 | 14.6654
15.5 | 1.2549 | 0.10073 | 0.0187 | 12.4581
16 | 1.2223 | 0.11401 | 0.0118 | 10.721
16.5 | 1.1874 | 0.12854 | 0.0032 | 9.2376

## 121. Re 14M Mach 0.00 (1)
BIGFOIL.COM POLAR EXPORT
NACA67-712 a=0.2
NACA67-712 a=0.2 |  |  |  | Cl Max: | 1.471 | at alpha= | 11 | deg
JavaFoil+Calcfoil stall+Eppler ext transition |  |  |  | L/D Max: | 148.152 | at alpha= | 4.5 | deg
Re: | 14000000 |  |  | Cd Min: | 0.00562 | at alpha= | 2 | deg
Mach: | 0 |  |  | Cl=0 at alpha= | -3.7155 | deg
|  |  |  | @ Cl=0.1, Cd= | 0.0065074
|  |  |  | @ Cl=0.4, Cd= | 0.006425
|  |  |  | @ Cl=0.6, Cd= | 0.0065332
alpha (deg) | Cl | Cd | Cm | Cl/Cd
-16.5 | -0.306 | 0.12175 | -0.021 | -2.513
-16 | -0.317 | 0.11566 | -0.021 | -2.744
-15.5 | -0.329 | 0.11091 | -0.021 | -2.963
-15 | -0.34 | 0.10617 | -0.021 | -3.199
-14.5 | -0.35 | 0.10246 | -0.021 | -3.418
-14 | -0.36 | 0.09503 | -0.022 | -3.792
-13.5 | -0.369 | 0.09201 | -0.022 | -4.013
-13 | -0.377 | 0.08656 | -0.022 | -4.359
-12.5 | -0.384 | 0.08175 | -0.023 | -4.696
-12 | -0.389 | 0.077 | -0.023 | -5.049
-11.5 | -0.391 | 0.07344 | -0.023 | -5.326
-11 | -0.391 | 0.0696 | -0.024 | -5.622
-10.5 | -0.389 | 0.06405 | -0.025 | -6.072
-10 | -0.383 | 0.06165 | -0.025 | -6.207
-9.5 | -0.373 | 0.05786 | -0.025 | -6.451
-9 | -0.36 | 0.05415 | -0.026 | -6.652
-8.5 | -0.343 | 0.05087 | -0.027 | -6.743
-8 | -0.322 | 0.04742 | -0.028 | -6.794
-7.5 | -0.298 | 0.04351 | -0.03 | -6.842
-7 | -0.269 | 0.04044 | -0.031 | -6.652
-6.5 | -0.237 | 0.03745 | -0.033 | -6.319
-6 | -0.245 | 0.00672 | -0.056 | -36.484
-5.5 | -0.197 | 0.00668 | -0.057 | -29.433
-5 | -0.145 | 0.0066 | -0.058 | -21.91
-4.5 | -0.09 | 0.00656 | -0.059 | -13.721
-4 | -0.033 | 0.00655 | -0.06 | -5.082
-3.5 | 0.025 | 0.00648 | -0.061 | 3.867
-3 | 0.084 | 0.00651 | -0.061 | 12.983
-2.5 | 0.145 | 0.0065 | -0.062 | 22.23
-2 | 0.205 | 0.00654 | -0.063 | 31.353
-1.5 | 0.266 | 0.00657 | -0.064 | 40.439
-1 | 0.326 | 0.00668 | -0.065 | 48.89
-0.5 | 0.387 | 0.00649 | -0.066 | 59.616
0 | 0.447 | 0.00619 | -0.067 | 72.162
0.5 | 0.506 | 0.00625 | -0.067 | 81.053
1 | 0.566 | 0.00632 | -0.068 | 89.513
1.5 | 0.625 | 0.00669 | -0.069 | 93.403
2 | 0.684 | 0.00562 | -0.07 | 121.733
2.5 | 0.742 | 0.00581 | -0.071 | 127.85
3 | 0.801 | 0.00597 | -0.072 | 134.261
3.5 | 0.859 | 0.00615 | -0.073 | 139.694
4 | 0.918 | 0.00634 | -0.074 | 144.663
4.5 | 0.975 | 0.00658 | -0.075 | 148.152
5 | 1.032 | 0.00699 | -0.075 | 147.506
5.5 | 1.087 | 0.00761 | -0.076 | 142.803
6 | 1.141 | 0.00815 | -0.077 | 139.974
6.5 | 1.192 | 0.00933 | -0.078 | 127.808
7 | 1.242 | 0.00976 | -0.079 | 127.26
7.5 | 1.287 | 0.0102 | -0.08 | 126.213
8 | 1.33 | 0.01071 | -0.081 | 124.203
8.5 | 1.368 | 0.01129 | -0.082 | 121.203
9 | 1.403 | 0.01184 | -0.083 | 118.453
9.5 | 1.432 | 0.01253 | -0.083 | 114.287
10 | 1.454 | 0.01328 | -0.084 | 109.473
10.5 | 1.466 | 0.01393 | -0.085 | 105.288
11 | 1.471 | 0.01467 | -0.086 | 100.301
11.5 | 1.469 | 0.0154 | -0.087 | 95.355
12 | 1.459 | 0.01624 | -0.088 | 89.811
12.5 | 1.441 | 0.01726 | -0.089 | 83.472
13 | 1.417 | 0.01828 | -0.089 | 77.516
13.5 | 1.386 | 0.01951 | -0.09 | 71.058
14 | 1.35 | 0.02075 | -0.091 | 65.044
14.5 | 1.309 | 0.02218 | -0.092 | 59.001
15 | 1.264 | 0.02338 | -0.092 | 54.069
15.5 | 1.216 | 0.02503 | -0.093 | 48.589
16 | 1.165 | 0.02717 | -0.094 | 42.889

## 122. Re 14M Mach 0.00 (2)
BIGFOIL.COM POLAR EXPORT
NACA67-712 a=0.2
NACA67-712 a=0.2 |  |  |  | Cl Max: | 1.7629 | at alpha= | 19.5 | deg
XFOIL ncrit=9 |  |  |  | L/D Max: | 165.198 | at alpha= | 3.5 | deg
Re: | 14000000 |  |  | Cd Min: | 0.05182 | at alpha= | 20 | deg
Mach: | 0 |  |  | Cl=0 at alpha= | -4.0203 | deg
|  |  |  | @ Cl=0.1, Cd= | 0.00506
|  |  |  | @ Cl=0.4, Cd= | 0.0051699
|  |  |  | @ Cl=0.6, Cd= | 0.0053954
alpha (deg) | Cl | Cd | Cm | Cl/Cd
-14.5 | -1.1034 | 0.01612 | -0.0753 | -68.4491
-14 | -1.0592 | 0.01496 | -0.074 | -70.8021
-13.5 | -1.0145 | 0.01373 | -0.0728 | -73.8893
-13 | -0.9665 | 0.01285 | -0.072 | -75.214
-12.5 | -0.9172 | 0.01205 | -0.0713 | -76.1162
-12 | -0.8662 | 0.01142 | -0.0709 | -75.8494
-11.5 | -0.815 | 0.0107 | -0.0705 | -76.1682
-11 | -0.7624 | 0.01014 | -0.0703 | -75.1874
-10.5 | -0.7096 | 0.00957 | -0.0702 | -74.1484
-10 | -0.6561 | 0.00906 | -0.0701 | -72.4172
-9.5 | -0.6021 | 0.00861 | -0.0701 | -69.9303
-9 | -0.5475 | 0.00818 | -0.0702 | -66.9315
-8.5 | -0.4925 | 0.00779 | -0.0704 | -63.2221
-8 | -0.4378 | 0.00731 | -0.0705 | -59.8906
-7.5 | -0.3828 | 0.00695 | -0.0707 | -55.0791
-7 | -0.3276 | 0.00654 | -0.0708 | -50.0917
-6.5 | -0.2728 | 0.00613 | -0.0709 | -44.5024
-6 | -0.2181 | 0.00579 | -0.0709 | -37.6684
-5.5 | -0.1623 | 0.00555 | -0.0712 | -29.2432
-5 | -0.1067 | 0.00537 | -0.0715 | -19.8696
-4.5 | -0.0521 | 0.0052 | -0.0715 | -10.0192
-4 | 0.0022 | 0.0051 | -0.0716 | 0.43137
-3.5 | 0.0568 | 0.00506 | -0.0717 | 11.2253
-3 | 0.1119 | 0.00506 | -0.0719 | 22.1146
-2.5 | 0.1665 | 0.00506 | -0.072 | 32.9051
-2 | 0.2214 | 0.0051 | -0.0722 | 43.4118
-1.5 | 0.2768 | 0.00511 | -0.0725 | 54.1683
-1 | 0.3313 | 0.00514 | -0.0727 | 64.4553
-0.5 | 0.3864 | 0.00516 | -0.0729 | 74.8837
0 | 0.4413 | 0.0052 | -0.0732 | 84.8654
0.5 | 0.4954 | 0.00527 | -0.0733 | 94.0038
1 | 0.5497 | 0.00532 | -0.0735 | 103.3271
1.5 | 0.6031 | 0.0054 | -0.0735 | 111.6852
2 | 0.6558 | 0.00545 | -0.0734 | 120.3303
2.5 | 0.7061 | 0.00554 | -0.0728 | 127.4549
3 | 0.7439 | 0.0046 | -0.0702 | 161.7174
3.5 | 0.7946 | 0.00481 | -0.0697 | 165.1975
4 | 0.8415 | 0.00515 | -0.0685 | 163.3981
4.5 | 0.8852 | 0.00559 | -0.0667 | 158.3542
5 | 0.9309 | 0.00591 | -0.0653 | 157.5127
5.5 | 0.972 | 0.00637 | -0.063 | 152.5903
6 | 1.0012 | 0.00684 | -0.0581 | 146.3743
6.5 | 1.0313 | 0.00746 | -0.0536 | 138.244
7 | 1.0612 | 0.00815 | -0.0493 | 130.2086
7.5 | 1.0994 | 0.00864 | -0.0467 | 127.2454
8 | 1.1368 | 0.00915 | -0.044 | 124.2404
8.5 | 1.1761 | 0.00961 | -0.0418 | 122.3829
9 | 1.215 | 0.01012 | -0.0397 | 120.0593
9.5 | 1.2515 | 0.01068 | -0.0371 | 117.1816
10 | 1.2875 | 0.0113 | -0.0347 | 113.9381
10.5 | 1.3218 | 0.01199 | -0.032 | 110.2419
11 | 1.354 | 0.01274 | -0.029 | 106.2794
11.5 | 1.3879 | 0.01342 | -0.0264 | 103.4203
12.5 | 1.4893 | 0.01543 | -0.0299 | 96.5198
14 | 1.5834 | 0.01902 | -0.0238 | 83.2492
14.5 | 1.6114 | 0.02039 | -0.0216 | 79.0289
15 | 1.6367 | 0.02195 | -0.0191 | 74.5649
15.5 | 1.6602 | 0.02366 | -0.0167 | 70.1691
16 | 1.6826 | 0.02558 | -0.0144 | 65.778
16.5 | 1.7032 | 0.02763 | -0.0121 | 61.6431
17 | 1.7218 | 0.02993 | -0.0099 | 57.5276
17.5 | 1.7353 | 0.0327 | -0.0075 | 53.0673
18 | 1.7511 | 0.03544 | -0.0057 | 49.4103
18.5 | 1.7553 | 0.03929 | -0.0034 | 44.6755
19 | 1.7604 | 0.04315 | -0.0015 | 40.7972
19.5 | 1.7629 | 0.04732 | 0.0002 | 37.2549
20 | 1.762 | 0.05182 | 0.002 | 34.0023

## 123. Re 14M Mach 0.10 (1)
BIGFOIL.COM POLAR EXPORT
NACA67-712 a=0.2
NACA67-712 a=0.2 |  |  |  | Cl Max: | 1.468 | at alpha= | 11 | deg
JavaFoil+Calcfoil stall+Eppler ext transition |  |  |  | L/D Max: | 147.646 | at alpha= | 4.5 | deg
Re: | 14000000 |  |  | Cd Min: | 0.00564 | at alpha= | 2 | deg
Mach: | 0.1 |  |  | Cl=0 at alpha= | -3.7155 | deg
|  |  |  | @ Cl=0.1, Cd= | 0.006485
|  |  |  | @ Cl=0.4, Cd= | 0.006436
|  |  |  | @ Cl=0.6, Cd= | 0.0063607
alpha (deg) | Cl | Cd | Cm | Cl/Cd
-16 | -0.276 | 0.11876 | -0.021 | -2.324
-15.5 | -0.289 | 0.11209 | -0.021 | -2.581
-15 | -0.302 | 0.10707 | -0.021 | -2.824
-14.5 | -0.315 | 0.10271 | -0.022 | -3.068
-14 | -0.327 | 0.09709 | -0.022 | -3.373
-13.5 | -0.339 | 0.09335 | -0.022 | -3.633
-13 | -0.35 | 0.08806 | -0.022 | -3.972
-12.5 | -0.359 | 0.08285 | -0.023 | -4.334
-12 | -0.367 | 0.07854 | -0.023 | -4.669
-11.5 | -0.372 | 0.07454 | -0.023 | -4.992
-11 | -0.375 | 0.06969 | -0.024 | -5.381
-10.5 | -0.375 | 0.06433 | -0.025 | -5.833
-10 | -0.372 | 0.06226 | -0.025 | -5.969
-9.5 | -0.365 | 0.05859 | -0.025 | -6.221
-9 | -0.353 | 0.05476 | -0.026 | -6.454
-8.5 | -0.338 | 0.05133 | -0.027 | -6.589
-8 | -0.319 | 0.04828 | -0.028 | -6.599
-7.5 | -0.295 | 0.044 | -0.03 | -6.713
-7 | -0.267 | 0.04093 | -0.031 | -6.535
-6.5 | -0.236 | 0.03805 | -0.033 | -6.197
-6 | -0.203 | 0.03234 | -0.038 | -6.263
-5.5 | -0.197 | 0.00671 | -0.057 | -29.337
-5 | -0.145 | 0.00665 | -0.058 | -21.808
-4.5 | -0.09 | 0.00656 | -0.059 | -13.772
-4 | -0.033 | 0.00656 | -0.06 | -5.093
-3.5 | 0.025 | 0.00653 | -0.061 | 3.852
-3 | 0.085 | 0.00648 | -0.062 | 13.106
-2.5 | 0.145 | 0.0065 | -0.063 | 22.32
-2 | 0.206 | 0.0065 | -0.063 | 31.668
-1.5 | 0.267 | 0.00657 | -0.064 | 40.624
-1 | 0.328 | 0.00674 | -0.065 | 48.649
-0.5 | 0.389 | 0.00648 | -0.066 | 60.029
0 | 0.449 | 0.00624 | -0.067 | 71.992
0.5 | 0.509 | 0.00627 | -0.068 | 81.121
1 | 0.568 | 0.00595 | -0.069 | 95.497
1.5 | 0.628 | 0.00672 | -0.07 | 93.451
2 | 0.687 | 0.00564 | -0.07 | 121.794
2.5 | 0.746 | 0.00582 | -0.071 | 128.133
3 | 0.805 | 0.006 | -0.072 | 134.237
3.5 | 0.863 | 0.00617 | -0.073 | 139.943
4 | 0.922 | 0.00638 | -0.074 | 144.407
4.5 | 0.98 | 0.00664 | -0.075 | 147.646
5 | 1.036 | 0.00704 | -0.076 | 147.273
5.5 | 1.092 | 0.00766 | -0.077 | 142.518
6 | 1.146 | 0.00819 | -0.078 | 139.858
6.5 | 1.197 | 0.00939 | -0.078 | 127.573
7 | 1.247 | 0.00983 | -0.079 | 126.837
7.5 | 1.293 | 0.01028 | -0.08 | 125.804
8 | 1.335 | 0.01082 | -0.081 | 123.355
8.5 | 1.373 | 0.0114 | -0.082 | 120.417
9 | 1.406 | 0.01199 | -0.083 | 117.25
9.5 | 1.435 | 0.0127 | -0.084 | 112.967
10 | 1.455 | 0.01344 | -0.085 | 108.309
10.5 | 1.466 | 0.01411 | -0.086 | 103.849
11 | 1.468 | 0.01487 | -0.086 | 98.712
11.5 | 1.462 | 0.01562 | -0.087 | 93.589
12 | 1.448 | 0.0165 | -0.088 | 87.741
12.5 | 1.426 | 0.01748 | -0.089 | 81.608
13 | 1.397 | 0.0187 | -0.09 | 74.706
13.5 | 1.361 | 0.01997 | -0.091 | 68.134
14 | 1.319 | 0.0213 | -0.091 | 61.899
14.5 | 1.271 | 0.02285 | -0.092 | 55.624
15 | 1.221 | 0.02408 | -0.093 | 50.696
15.5 | 1.166 | 0.02605 | -0.093 | 44.773
16 | 1.11 | 0.02829 | -0.094 | 39.229

## 124. Re 14M Mach 0.10 (2)
BIGFOIL.COM POLAR EXPORT
NACA67-712 a=0.2
NACA67-712 a=0.2 |  |  |  | Cl Max: | 1.7508 | at alpha= | 19 | deg
XFOIL ncrit=9 |  |  |  | L/D Max: | 165.3 | at alpha= | 3.5 | deg
Re: | 14000000 |  |  | Cd Min: | 0.05501 | at alpha= | 20 | deg
Mach: | 0.1 |  |  | Cl=0 at alpha= | -4.0219 | deg
|  |  |  | @ Cl=0.1, Cd= | 0.0050677
|  |  |  | @ Cl=0.4, Cd= | 0.0051782
|  |  |  | @ Cl=0.6, Cd= | 0.0054006
alpha (deg) | Cl | Cd | Cm | Cl/Cd
-13.5 | -1.0129 | 0.01617 | -0.0779 | -62.6407
-13 | -0.9721 | 0.01423 | -0.0759 | -68.3134
-12.5 | -0.9249 | 0.01301 | -0.0746 | -71.0915
-12 | -0.8744 | 0.01213 | -0.0738 | -72.0857
-11.5 | -0.8232 | 0.01125 | -0.073 | -73.1733
-11 | -0.7702 | 0.01058 | -0.0725 | -72.7977
-10.5 | -0.7168 | 0.00993 | -0.0722 | -72.1853
-10 | -0.6627 | 0.00935 | -0.0719 | -70.877
-9.5 | -0.608 | 0.00886 | -0.0717 | -68.623
-9 | -0.5527 | 0.00839 | -0.0717 | -65.876
-8.5 | -0.497 | 0.00797 | -0.0717 | -62.3588
-8 | -0.4417 | 0.00745 | -0.0717 | -59.2886
-7.5 | -0.386 | 0.00705 | -0.0717 | -54.7518
-7 | -0.3302 | 0.00664 | -0.0718 | -49.7289
-6.5 | -0.2747 | 0.0062 | -0.0718 | -44.3065
-6 | -0.2195 | 0.00584 | -0.0718 | -37.5856
-5.5 | -0.1634 | 0.00558 | -0.072 | -29.2832
-5 | -0.1072 | 0.0054 | -0.0722 | -19.8519
-4.5 | -0.0523 | 0.00522 | -0.0722 | -10.0192
-4 | 0.0024 | 0.00511 | -0.0722 | 0.46967
-3.5 | 0.0574 | 0.00506 | -0.0723 | 11.3439
-3 | 0.1128 | 0.00507 | -0.0724 | 22.2485
-2.5 | 0.1677 | 0.00507 | -0.0725 | 33.0769
-2 | 0.2229 | 0.0051 | -0.0727 | 43.7059
-1.5 | 0.2786 | 0.00512 | -0.073 | 54.4141
-1 | 0.3334 | 0.00515 | -0.0731 | 64.7379
-0.5 | 0.3887 | 0.00517 | -0.0734 | 75.1838
0 | 0.4438 | 0.00521 | -0.0736 | 85.1823
0.5 | 0.4983 | 0.00528 | -0.0737 | 94.375
1 | 0.5527 | 0.00533 | -0.0738 | 103.6961
1.5 | 0.6063 | 0.00541 | -0.0738 | 112.0702
2 | 0.6593 | 0.00546 | -0.0737 | 120.7509
2.5 | 0.7099 | 0.00555 | -0.0731 | 127.9099
3 | 0.7476 | 0.00461 | -0.0704 | 162.1692
3.5 | 0.7984 | 0.00483 | -0.0699 | 165.3002
4 | 0.8459 | 0.00514 | -0.0687 | 164.572
4.5 | 0.8889 | 0.0056 | -0.0667 | 158.7321
5 | 0.9348 | 0.00592 | -0.0652 | 157.9054
5.5 | 0.9734 | 0.00637 | -0.0622 | 152.81
6 | 1.002 | 0.00688 | -0.0571 | 145.6395
6.5 | 1.0328 | 0.0075 | -0.0527 | 137.7067
7 | 1.0628 | 0.00822 | -0.0484 | 129.2944
7.5 | 1.1009 | 0.00872 | -0.0457 | 126.25
8 | 1.1391 | 0.00924 | -0.0431 | 123.2792
8.5 | 1.1782 | 0.00972 | -0.0408 | 121.214
9 | 1.2168 | 0.01025 | -0.0384 | 118.7122
9.5 | 1.2544 | 0.01081 | -0.036 | 116.0407
10 | 1.2896 | 0.01148 | -0.0333 | 112.3345
10.5 | 1.3246 | 0.01218 | -0.0306 | 108.7521
11 | 1.357 | 0.01295 | -0.0276 | 104.7876
11.5 | 1.3894 | 0.01369 | -0.0246 | 101.4901
12 | 1.436 | 0.01463 | -0.0251 | 98.1545
12.5 | 1.4954 | 0.01584 | -0.0289 | 94.4066
14 | 1.587 | 0.01962 | -0.022 | 80.8869
14.5 | 1.6141 | 0.02112 | -0.0196 | 76.4252
15 | 1.6389 | 0.02277 | -0.017 | 71.9763
15.5 | 1.6622 | 0.0246 | -0.0145 | 67.5691
16 | 1.6844 | 0.02661 | -0.0121 | 63.2995
16.5 | 1.7042 | 0.02886 | -0.0097 | 59.0506
17 | 1.7203 | 0.03147 | -0.0074 | 54.6648
17.5 | 1.7316 | 0.03453 | -0.0048 | 50.1477
18 | 1.7464 | 0.03753 | -0.003 | 46.5334
18.5 | 1.7485 | 0.04172 | -0.0007 | 41.9104
19 | 1.7508 | 0.046 | 0.0011 | 38.0609
20 | 1.7458 | 0.05501 | 0.0054 | 31.736

## 125. Re 14M Mach 0.25 (1)
BIGFOIL.COM POLAR EXPORT
NACA67-712 a=0.2
NACA67-712 a=0.2 |  |  |  | Cl Max: | 1.455 | at alpha= | 10 | deg
JavaFoil+Calcfoil stall+Eppler ext transition |  |  |  | L/D Max: | 147.141 | at alpha= | 4.5 | deg
Re: | 14000000 |  |  | Cd Min: | 0.00578 | at alpha= | 2 | deg
Mach: | 0.25 |  |  | Cl=0 at alpha= | -3.7167 | deg
|  |  |  | @ Cl=0.1, Cd= | 0.0066
|  |  |  | @ Cl=0.4, Cd= | 0.00629
|  |  |  | @ Cl=0.6, Cd= | 0.0069482
alpha (deg) | Cl | Cd | Cm | Cl/Cd
-13.5 | -0.057 | 0.09587 | -0.023 | -0.599
-13 | -0.054 | 0.09079 | -0.023 | -0.6
-12.5 | -0.093 | 0.08745 | -0.023 | -1.062
-12 | -0.153 | 0.08242 | -0.023 | -1.857
-11.5 | -0.193 | 0.07768 | -0.024 | -2.485
-11 | -0.226 | 0.07265 | -0.024 | -3.106
-10.5 | -0.252 | 0.06848 | -0.024 | -3.683
-10 | -0.273 | 0.06548 | -0.024 | -4.165
-9.5 | -0.287 | 0.06028 | -0.025 | -4.768
-9 | -0.295 | 0.05735 | -0.026 | -5.144
-8.5 | -0.296 | 0.05359 | -0.026 | -5.518
-8 | -0.289 | 0.05033 | -0.027 | -5.744
-7.5 | -0.276 | 0.04709 | -0.028 | -5.851
-7 | -0.256 | 0.04297 | -0.03 | -5.952
-6.5 | -0.229 | 0.04057 | -0.03 | -5.646
-6 | -0.197 | 0.03757 | -0.032 | -5.251
-5.5 | -0.162 | 0.03314 | -0.037 | -4.876
-5 | -0.147 | 0.00674 | -0.06 | -21.738
-4.5 | -0.092 | 0.00671 | -0.061 | -13.675
-4 | -0.034 | 0.00665 | -0.062 | -5.131
-3.5 | 0.026 | 0.00665 | -0.063 | 3.874
-3 | 0.087 | 0.0066 | -0.063 | 13.188
-2.5 | 0.149 | 0.0066 | -0.064 | 22.58
-2 | 0.211 | 0.0066 | -0.065 | 32.036
-1.5 | 0.274 | 0.00673 | -0.066 | 40.746
-1 | 0.337 | 0.0068 | -0.067 | 49.547
-0.5 | 0.4 | 0.00629 | -0.068 | 63.553
0 | 0.461 | 0.00632 | -0.069 | 72.952
0.5 | 0.522 | 0.00598 | -0.07 | 87.335
1 | 0.583 | 0.00699 | -0.07 | 83.421
1.5 | 0.644 | 0.00684 | -0.071 | 94.138
2 | 0.705 | 0.00578 | -0.072 | 121.878
2.5 | 0.766 | 0.00597 | -0.073 | 128.239
3 | 0.826 | 0.00616 | -0.074 | 134.165
3.5 | 0.886 | 0.00633 | -0.075 | 139.852
4 | 0.946 | 0.00658 | -0.076 | 143.762
4.5 | 1.005 | 0.00683 | -0.077 | 147.141
5 | 1.063 | 0.00729 | -0.078 | 145.887
5.5 | 1.119 | 0.00795 | -0.079 | 140.885
6 | 1.174 | 0.00855 | -0.08 | 137.294
6.5 | 1.226 | 0.00982 | -0.08 | 124.935
7 | 1.276 | 0.01031 | -0.081 | 123.719
7.5 | 1.321 | 0.01082 | -0.082 | 122.062
8 | 1.361 | 0.01142 | -0.083 | 119.102
8.5 | 1.396 | 0.01205 | -0.084 | 115.817
9 | 1.424 | 0.01275 | -0.085 | 111.684
9.5 | 1.445 | 0.01361 | -0.086 | 106.169
10 | 1.455 | 0.01444 | -0.087 | 100.746
10.5 | 1.45 | 0.01527 | -0.088 | 94.919
11 | 1.431 | 0.0162 | -0.089 | 88.383
11.5 | 1.4 | 0.01726 | -0.089 | 81.117
12 | 1.355 | 0.01828 | -0.09 | 74.127
12.5 | 1.296 | 0.01955 | -0.091 | 66.329
13 | 1.224 | 0.0215 | -0.092 | 56.917
13.5 | 1.139 | 0.02356 | -0.092 | 48.375
14 | 1.044 | 0.02608 | -0.093 | 40.036
14.5 | 0.941 | 0.02884 | -0.093 | 32.642
15 | 0.832 | 0.03184 | -0.094 | 26.117

## 126. Re 14M Mach 0.25 (2)
BIGFOIL.COM POLAR EXPORT
NACA67-712 a=0.2
NACA67-712 a=0.2 |  |  |  | Cl Max: | 1.7073 | at alpha= | 17.5 | deg
XFOIL ncrit=9 |  |  |  | L/D Max: | 167.091 | at alpha= | 4 | deg
Re: | 14000000 |  |  | Cd Min: | 0.13723 | at alpha= | -14.5 | deg
Mach: | 0.25 |  |  | Cl=0 at alpha= | -4.0344 | deg
|  |  |  | @ Cl=0.1, Cd= | 0.0051031
|  |  |  | @ Cl=0.4, Cd= | 0.0052092
|  |  |  | @ Cl=0.6, Cd= | 0.0054447
alpha (deg) | Cl | Cd | Cm | Cl/Cd
-14.5 | -0.2606 | 0.13723 | -0.07 | -1.899
-14 | -0.241 | 0.13181 | -0.0735 | -1.8284
-13.5 | -0.2284 | 0.12463 | -0.0772 | -1.8326
-13 | -0.2733 | 0.10469 | -0.0844 | -2.6106
-12.5 | -0.27 | 0.09684 | -0.0885 | -2.7881
-12 | -0.247 | 0.09292 | -0.0909 | -2.6582
-11.5 | -0.285 | 0.07925 | -0.0973 | -3.5962
-11 | -0.2788 | 0.07362 | -0.1002 | -3.787
-10.5 | -0.3879 | 0.05926 | -0.1038 | -6.5457
-10 | -0.4124 | 0.05196 | -0.1014 | -7.9369
-9.5 | -0.63 | 0.01258 | -0.0828 | -50.0795
-9 | -0.5776 | 0.0108 | -0.081 | -53.4815
-8.5 | -0.5201 | 0.00979 | -0.0799 | -53.1256
-8 | -0.4633 | 0.00862 | -0.0789 | -53.7471
-7.5 | -0.4042 | 0.00793 | -0.0783 | -50.971
-7 | -0.3449 | 0.0073 | -0.0778 | -47.2466
-6.5 | -0.2862 | 0.00665 | -0.0773 | -43.0376
-6 | -0.2276 | 0.00618 | -0.0768 | -36.8285
-5.5 | -0.1692 | 0.00577 | -0.0765 | -29.3241
-5 | -0.1107 | 0.00551 | -0.0763 | -20.0907
-4.5 | -0.0527 | 0.00535 | -0.0761 | -9.8505
-4 | 0.0039 | 0.00521 | -0.0758 | 0.74856
-3.5 | 0.0605 | 0.00511 | -0.0755 | 11.8395
-3 | 0.1177 | 0.0051 | -0.0755 | 23.0784
-2.5 | 0.1745 | 0.0051 | -0.0754 | 34.2157
-2 | 0.2312 | 0.00513 | -0.0754 | 45.0682
-1 | 0.345 | 0.00518 | -0.0756 | 66.6023
-0.5 | 0.4015 | 0.00521 | -0.0757 | 77.0633
0 | 0.4579 | 0.00527 | -0.0758 | 86.888
0.5 | 0.514 | 0.00532 | -0.0758 | 96.6165
1 | 0.5692 | 0.0054 | -0.0757 | 105.4074
1.5 | 0.6243 | 0.00548 | -0.0756 | 113.9234
2 | 0.6788 | 0.00552 | -0.0754 | 122.971
2.5 | 0.7305 | 0.0056 | -0.0747 | 130.4464
3 | 0.7674 | 0.00467 | -0.0714 | 164.3255
3.5 | 0.8182 | 0.00492 | -0.0704 | 166.3008
4 | 0.8672 | 0.00519 | -0.0691 | 167.0906
4.5 | 0.908 | 0.00566 | -0.0661 | 160.424
5 | 0.9462 | 0.00597 | -0.0624 | 158.4925
5.5 | 0.9768 | 0.00652 | -0.0573 | 149.816
6 | 1.0109 | 0.00708 | -0.053 | 142.7825
6.5 | 1.0441 | 0.00776 | -0.0488 | 134.549
7 | 1.0728 | 0.00862 | -0.0438 | 124.4548
7.5 | 1.1118 | 0.0092 | -0.0408 | 120.8478
8 | 1.1495 | 0.00982 | -0.0377 | 117.057
8.5 | 1.1906 | 0.01038 | -0.0352 | 114.7013
9 | 1.229 | 0.01102 | -0.0322 | 111.5245
9.5 | 1.2672 | 0.01171 | -0.0294 | 108.2152
10 | 1.3036 | 0.01247 | -0.0263 | 104.5389
10.5 | 1.3382 | 0.01333 | -0.023 | 100.3901
11 | 1.3698 | 0.0143 | -0.0193 | 95.7902
12 | 1.4695 | 0.01665 | -0.0203 | 88.2583
12.5 | 1.5284 | 0.01816 | -0.0231 | 84.163
13.5 | 1.5804 | 0.02123 | -0.0153 | 74.4418
14 | 1.6049 | 0.02321 | -0.0119 | 69.1469
14.5 | 1.6307 | 0.02524 | -0.009 | 64.6078
15 | 1.6514 | 0.02765 | -0.0058 | 59.7251
15.5 | 1.6689 | 0.03045 | -0.0027 | 54.8079
16 | 1.6877 | 0.03334 | 0 | 50.6209
16.5 | 1.6972 | 0.03707 | 0.0029 | 45.7837
17 | 1.7043 | 0.04121 | 0.0054 | 41.3565
17.5 | 1.7073 | 0.04581 | 0.0077 | 37.2692
18 | 1.7073 | 0.05086 | 0.0096 | 33.5686
18.5 | 1.6958 | 0.05692 | 0.0117 | 29.7927
19 | 1.6806 | 0.06272 | 0.0145 | 26.7953
19.5 | 1.6724 | 0.06931 | 0.0146 | 24.1293
20 | 1.6602 | 0.07711 | 0.0134 | 21.5303

## 127. Re 14M Mach 0.50 (1)
BIGFOIL.COM POLAR EXPORT
NACA67-712 a=0.2
NACA67-712 a=0.2 |  |  |  | Cl Max: | 1.423 | at alpha= | 8 | deg
JavaFoil+Calcfoil stall+Eppler ext transition |  |  |  | L/D Max: | 143.416 | at alpha= | 4.5 | deg
Re: | 14000000 |  |  | Cd Min: | 0.00627 | at alpha= | -2.5 | deg
Mach: | 0.5 |  |  | Cl=0 at alpha= | -3.7456 | deg
|  |  |  | @ Cl=0.1, Cd= | 0.0070407
|  |  |  | @ Cl=0.4, Cd= | 0.0069911
|  |  |  | @ Cl=0.6, Cd= | 0.0074054
alpha (deg) | Cl | Cd | Cm | Cl/Cd
-20 | -0.902 | 0.15797 | -0.025 | -5.711
-19.5 | -0.877 | 0.1397 | -0.026 | -6.276
-19 | -0.85 | 0.13233 | -0.027 | -6.422
-18.5 | -0.823 | 0.12472 | -0.027 | -6.596
-18 | -0.793 | 0.13139 | -0.026 | -6.032
-17.5 | -0.765 | 0.12495 | -0.027 | -6.124
-17 | -0.737 | 0.11935 | -0.027 | -6.179
-16.5 | -0.71 | 0.11094 | -0.027 | -6.403
-16 | -0.684 | 0.10336 | -0.028 | -6.616
-15.5 | -0.657 | 0.09677 | -0.029 | -6.792
-15 | -0.63 | 0.09042 | -0.03 | -6.971
-14.5 | -0.605 | 0.08291 | -0.031 | -7.297
-14 | -0.577 | 0.07927 | -0.032 | -7.278
-13.5 | -0.543 | 0.09137 | -0.028 | -5.944
-13 | -0.516 | 0.08335 | -0.028 | -6.187
-12.5 | -0.489 | 0.07723 | -0.029 | -6.328
-12 | -0.461 | 0.07183 | -0.03 | -6.423
-11.5 | -0.434 | 0.06671 | -0.031 | -6.508
-11 | -0.408 | 0.06091 | -0.033 | -6.694
-10.5 | -0.38 | 0.05814 | -0.033 | -6.527
-10 | -0.349 | 0.06347 | -0.03 | -5.495
-9.5 | -0.321 | 0.06118 | -0.029 | -5.241
-9 | -0.293 | 0.05602 | -0.03 | -5.236
-8.5 | -0.266 | 0.05181 | -0.032 | -5.13
-8 | -0.238 | 0.0479 | -0.033 | -4.975
-7.5 | -0.211 | 0.04449 | -0.034 | -4.738
-7 | -0.183 | 0.04121 | -0.036 | -4.448
-6.5 | -0.154 | 0.0448 | -0.031 | -3.441
-6 | -0.126 | 0.04242 | -0.031 | -2.981
-5.5 | -0.099 | 0.03919 | -0.032 | -2.523
-5 | -0.071 | 0.03954 | -0.03 | -1.797
-4.5 | -0.07 | 0.03604 | -0.033 | -1.951
-4 | -0.029 | 0.0327 | -0.037 | -0.879
-3.5 | 0.028 | 0.00709 | -0.07 | 3.919
-3 | 0.095 | 0.0071 | -0.071 | 13.439
-2.5 | 0.165 | 0.00627 | -0.072 | 26.255
-2 | 0.235 | 0.00688 | -0.073 | 34.098
-1.5 | 0.305 | 0.00689 | -0.074 | 44.29
-1 | 0.376 | 0.00695 | -0.074 | 54.103
-0.5 | 0.446 | 0.00707 | -0.075 | 63.073
0 | 0.512 | 0.00722 | -0.076 | 70.936
0.5 | 0.581 | 0.00736 | -0.077 | 78.879
1 | 0.648 | 0.00752 | -0.078 | 86.266
1.5 | 0.716 | 0.00768 | -0.079 | 93.214
2 | 0.783 | 0.00643 | -0.08 | 121.756
2.5 | 0.851 | 0.0067 | -0.081 | 126.951
3 | 0.917 | 0.00692 | -0.082 | 132.628
3.5 | 0.984 | 0.00717 | -0.083 | 137.242
4 | 1.05 | 0.00743 | -0.085 | 141.366
4.5 | 1.116 | 0.00778 | -0.086 | 143.416
5 | 1.178 | 0.00855 | -0.087 | 137.881
5.5 | 1.239 | 0.0096 | -0.088 | 129.074
6 | 1.295 | 0.01132 | -0.088 | 114.397
6.5 | 1.347 | 0.01204 | -0.089 | 111.861
7 | 1.391 | 0.01279 | -0.09 | 108.783
7.5 | 1.418 | 0.01379 | -0.091 | 102.87
8 | 1.423 | 0.01493 | -0.092 | 95.279
8.5 | 1.385 | 0.01638 | -0.093 | 84.531
9 | 1.222 | 0.01812 | -0.094 | 67.441
9.5 | 0.864 | 0.02045 | -0.095 | 42.248
10 | 0.895 | 0.02096 | -0.096 | 42.694
10.5 | 0.918 | 0.02491 | -0.096 | 36.831
11 | 0.953 | 0.02385 | -0.098 | 39.979
11.5 | 0.973 | 0.02886 | -0.097 | 33.718
12 | 1.013 | 0.02571 | -0.1 | 39.402
12.5 | 1.039 | 0.02893 | -0.1 | 35.922
13 | 1.061 | 0.03373 | -0.1 | 31.459

## 128. Re 14M Mach 0.50 (2)
BIGFOIL.COM POLAR EXPORT
NACA67-712 a=0.2
NACA67-712 a=0.2 |  |  |  | Cl Max: | 1.5313 | at alpha= | 12 | deg
XFOIL ncrit=9 |  |  |  | L/D Max: | 158.893 | at alpha= | 3.5 | deg
Re: | 14000000 |  |  | Cd Min: | 0.23224 | at alpha= | -20 | deg
Mach: | 0.5 |  |  | Cl=0 at alpha= | -4.0845 | deg
|  |  |  | @ Cl=0.1, Cd= | 0.0054482
|  |  |  | @ Cl=0.4, Cd= | 0.0054025
|  |  |  | @ Cl=0.6, Cd= | 0.0056346
alpha (deg) | Cl | Cd | Cm | Cl/Cd
-20 | -0.4592 | 0.23224 | -0.0272 | -1.9773
-19.5 | -0.4366 | 0.22503 | -0.032 | -1.9402
-19 | -0.4146 | 0.21745 | -0.0368 | -1.9066
-18.5 | -0.3923 | 0.21003 | -0.0415 | -1.8678
-18 | -0.373 | 0.20089 | -0.046 | -1.8567
-17.5 | -0.3489 | 0.19466 | -0.0507 | -1.7924
-17 | -0.325 | 0.18816 | -0.0552 | -1.7273
-16.5 | -0.3015 | 0.18119 | -0.0596 | -1.664
-16 | -0.2793 | 0.17402 | -0.064 | -1.605
-15.5 | -0.2596 | 0.16634 | -0.0684 | -1.5607
-15 | -0.2361 | 0.1595 | -0.0727 | -1.4803
-14.5 | -0.2169 | 0.1518 | -0.0771 | -1.4289
-14 | -0.1969 | 0.14447 | -0.0813 | -1.3629
-13.5 | -0.1808 | 0.13597 | -0.0855 | -1.3297
-13 | -0.1646 | 0.12808 | -0.0897 | -1.2851
-12 | -0.1237 | 0.11536 | -0.0973 | -1.0723
-11.5 | -0.1033 | 0.10927 | -0.1009 | -0.94536
-11 | -0.0912 | 0.10161 | -0.1045 | -0.89755
-10.5 | -0.0761 | 0.09499 | -0.1078 | -0.80114
-10 | -0.0582 | 0.0891 | -0.111 | -0.6532
-9.5 | -0.054 | 0.08128 | -0.1142 | -0.66437
-9 | -0.0565 | 0.07318 | -0.1175 | -0.77207
-8 | -0.0695 | 0.05918 | -0.1248 | -1.1744
-7.5 | -0.09 | 0.05431 | -0.1218 | -1.6572
-7 | -0.0911 | 0.04861 | -0.1207 | -1.8741
-6.5 | -0.0896 | 0.04189 | -0.1187 | -2.1389
-6 | -0.0877 | 0.03401 | -0.1149 | -2.5787
-5.5 | -0.0767 | 0.02623 | -0.1097 | -2.9241
-5 | -0.067 | 0.01744 | -0.1026 | -3.8417
-4.5 | -0.0546 | 0.00693 | -0.0964 | -7.8788
-4 | 0.0111 | 0.00578 | -0.094 | 1.9204
-3.5 | 0.0765 | 0.00551 | -0.0919 | 13.8838
-3 | 0.1412 | 0.00534 | -0.0903 | 26.4419
-2.5 | 0.2056 | 0.00531 | -0.0891 | 38.7194
-2 | 0.2693 | 0.0053 | -0.088 | 50.8113
-1.5 | 0.3321 | 0.00535 | -0.0871 | 62.0748
-1 | 0.3949 | 0.0054 | -0.0864 | 73.1296
-0.5 | 0.4567 | 0.00543 | -0.0856 | 84.1068
0 | 0.5171 | 0.00552 | -0.0847 | 93.6775
0.5 | 0.5772 | 0.0056 | -0.0837 | 103.0714
1 | 0.6365 | 0.00569 | -0.0827 | 111.8629
1.5 | 0.6936 | 0.0058 | -0.0812 | 119.5862
2 | 0.7484 | 0.00592 | -0.0792 | 126.4189
2.5 | 0.7994 | 0.00598 | -0.0764 | 133.6789
3 | 0.8353 | 0.00597 | -0.0704 | 139.9162
3.5 | 0.8612 | 0.00542 | -0.063 | 158.893
4.5 | 0.9516 | 0.00626 | -0.055 | 152.0128
5 | 0.9933 | 0.00686 | -0.0504 | 144.7959
5.5 | 1.0332 | 0.00759 | -0.0455 | 136.1265
6 | 1.0637 | 0.00862 | -0.0392 | 123.3991
6.5 | 1.0966 | 0.00971 | -0.0333 | 112.9351
7 | 1.1251 | 0.01099 | -0.0268 | 102.3749
7.5 | 1.1606 | 0.01218 | -0.0216 | 95.2874
8 | 1.1989 | 0.01333 | -0.0167 | 89.94
8.5 | 1.2432 | 0.01436 | -0.0126 | 86.5738
9 | 1.2846 | 0.01559 | -0.0081 | 82.399
9.5 | 1.3255 | 0.01691 | -0.0034 | 78.3856
10 | 1.3622 | 0.01849 | 0.0017 | 73.6723
10.5 | 1.3958 | 0.02026 | 0.0073 | 68.8944
11 | 1.4568 | 0.02262 | 0.0073 | 64.4032
11.5 | 1.5149 | 0.02599 | 0.0069 | 58.2878
12 | 1.5313 | 0.0323 | 0.0087 | 47.4087
13 | 1.4611 | 0.04752 | 0.0211 | 30.7471
13.5 | 1.4211 | 0.0567 | 0.024 | 25.0635
14 | 1.3784 | 0.06633 | 0.0258 | 20.7809
14.5 | 1.3382 | 0.07567 | 0.0272 | 17.6847
15 | 1.2983 | 0.08711 | 0.0247 | 14.9041
15.5 | 1.2605 | 0.09991 | 0.0194 | 12.6164
16 | 1.2268 | 0.11329 | 0.0124 | 10.8288
16.5 | 1.1904 | 0.12804 | 0.0037 | 9.2971
17 | 1.1669 | 0.14146 | -0.0046 | 8.249

## 129. Re 16M Mach 0.00 (1)
BIGFOIL.COM POLAR EXPORT
NACA67-712 a=0.2
NACA67-712 a=0.2 |  |  |  | Cl Max: | 1.472 | at alpha= | 11 | deg
JavaFoil+Calcfoil stall+Eppler ext transition |  |  |  | L/D Max: | 148.927 | at alpha= | 4.5 | deg
Re: | 16000000 |  |  | Cd Min: | 0.00556 | at alpha= | 2 | deg
Mach: | 0 |  |  | Cl=0 at alpha= | -3.7155 | deg
|  |  |  | @ Cl=0.1, Cd= | 0.0064279
|  |  |  | @ Cl=0.4, Cd= | 0.0066623
|  |  |  | @ Cl=0.6, Cd= | 0.0059088
alpha (deg) | Cl | Cd | Cm | Cl/Cd
-16.5 | -0.306 | 0.12298 | -0.021 | -2.488
-16 | -0.317 | 0.11584 | -0.021 | -2.74
-15.5 | -0.329 | 0.10947 | -0.021 | -3.002
-15 | -0.34 | 0.10468 | -0.021 | -3.245
-14.5 | -0.35 | 0.10232 | -0.022 | -3.422
-14 | -0.36 | 0.09491 | -0.022 | -3.797
-13.5 | -0.369 | 0.09107 | -0.022 | -4.055
-13 | -0.377 | 0.086 | -0.022 | -4.387
-12.5 | -0.384 | 0.08257 | -0.023 | -4.649
-12 | -0.389 | 0.07697 | -0.023 | -5.051
-11.5 | -0.391 | 0.07332 | -0.024 | -5.336
-11 | -0.391 | 0.06885 | -0.024 | -5.684
-10.5 | -0.389 | 0.06393 | -0.025 | -6.086
-10 | -0.383 | 0.06162 | -0.025 | -6.212
-9.5 | -0.373 | 0.05783 | -0.026 | -6.457
-9 | -0.36 | 0.05379 | -0.027 | -6.7
-8.5 | -0.343 | 0.05047 | -0.027 | -6.801
-8 | -0.322 | 0.04732 | -0.028 | -6.809
-7.5 | -0.298 | 0.04338 | -0.03 | -6.865
-7 | -0.269 | 0.04002 | -0.032 | -6.73
-6.5 | -0.237 | 0.03671 | -0.034 | -6.464
-6 | -0.245 | 0.00673 | -0.056 | -36.433
-5.5 | -0.197 | 0.00662 | -0.057 | -29.704
-5 | -0.145 | 0.00662 | -0.058 | -21.846
-4.5 | -0.09 | 0.00657 | -0.059 | -13.715
-4 | -0.033 | 0.00651 | -0.06 | -5.12
-3.5 | 0.025 | 0.00647 | -0.061 | 3.87
-3 | 0.084 | 0.00642 | -0.061 | 13.157
-2.5 | 0.145 | 0.00645 | -0.062 | 22.406
-2 | 0.205 | 0.00646 | -0.063 | 31.733
-1.5 | 0.266 | 0.00653 | -0.064 | 40.698
-1 | 0.326 | 0.00665 | -0.065 | 49.098
-0.5 | 0.387 | 0.00671 | -0.066 | 57.669
0 | 0.447 | 0.00649 | -0.067 | 68.875
0.5 | 0.507 | 0.00619 | -0.067 | 81.873
1 | 0.566 | 0.00622 | -0.068 | 90.953
1.5 | 0.625 | 0.00568 | -0.069 | 110.041
2 | 0.684 | 0.00556 | -0.07 | 123.103
2.5 | 0.743 | 0.00571 | -0.071 | 129.993
3 | 0.801 | 0.00587 | -0.072 | 136.431
3.5 | 0.86 | 0.00608 | -0.073 | 141.431
4 | 0.918 | 0.00629 | -0.074 | 146.024
4.5 | 0.976 | 0.00655 | -0.075 | 148.927
5 | 1.032 | 0.00708 | -0.075 | 145.642
5.5 | 1.087 | 0.00767 | -0.076 | 141.815
6 | 1.141 | 0.00804 | -0.077 | 141.932
6.5 | 1.193 | 0.00923 | -0.078 | 129.196
7 | 1.242 | 0.00956 | -0.079 | 129.939
7.5 | 1.288 | 0.01 | -0.08 | 128.735
8 | 1.33 | 0.0105 | -0.081 | 126.708
8.5 | 1.369 | 0.01105 | -0.082 | 123.839
9 | 1.403 | 0.0116 | -0.083 | 121.011
9.5 | 1.433 | 0.01231 | -0.083 | 116.436
10 | 1.455 | 0.01297 | -0.084 | 112.199
10.5 | 1.467 | 0.0136 | -0.085 | 107.922
11 | 1.472 | 0.01432 | -0.086 | 102.841
11.5 | 1.47 | 0.01503 | -0.087 | 97.786
12 | 1.459 | 0.01586 | -0.088 | 92.047
12.5 | 1.442 | 0.01684 | -0.089 | 85.624
13 | 1.418 | 0.01788 | -0.089 | 79.268
13.5 | 1.387 | 0.01904 | -0.09 | 72.841
14 | 1.35 | 0.02034 | -0.091 | 66.403
14.5 | 1.309 | 0.02178 | -0.092 | 60.11
15 | 1.265 | 0.02274 | -0.092 | 55.657
15.5 | 1.217 | 0.02437 | -0.093 | 49.958
16 | 1.167 | 0.02641 | -0.094 | 44.169

## 130. Re 16M Mach 0.00 (2)
BIGFOIL.COM POLAR EXPORT
NACA67-712 a=0.2
NACA67-712 a=0.2 |  |  |  | Cl Max: | 1.7869 | at alpha= | 20 | deg
XFOIL ncrit=9 |  |  |  | L/D Max: | 165.604 | at alpha= | 3.5 | deg
Re: | 16000000 |  |  | Cd Min: | 0.05016 | at alpha= | 20 | deg
Mach: | 0 |  |  | Cl=0 at alpha= | -4.0009 | deg
|  |  |  | @ Cl=0.1, Cd= | 0.0050482
|  |  |  | @ Cl=0.4, Cd= | 0.0051306
|  |  |  | @ Cl=0.6, Cd= | 0.0053457
alpha (deg) | Cl | Cd | Cm | Cl/Cd
-14.5 | -1.1094 | 0.01547 | -0.0745 | -71.713
-14 | -1.0639 | 0.01446 | -0.0734 | -73.5754
-13.5 | -1.0198 | 0.01314 | -0.072 | -77.6104
-13 | -0.9715 | 0.01227 | -0.0713 | -79.1769
-12.5 | -0.9217 | 0.01151 | -0.0707 | -80.0782
-12 | -0.8703 | 0.01088 | -0.0703 | -79.9908
-11.5 | -0.8186 | 0.01023 | -0.07 | -80.0196
-11 | -0.7659 | 0.00969 | -0.0698 | -79.0402
-10.5 | -0.7128 | 0.00917 | -0.0696 | -77.7317
-10 | -0.6591 | 0.00869 | -0.0696 | -75.8458
-9.5 | -0.6047 | 0.00825 | -0.0697 | -73.297
-9 | -0.55 | 0.00784 | -0.0698 | -70.1531
-8.5 | -0.4949 | 0.00747 | -0.0699 | -66.2517
-8 | -0.4402 | 0.00706 | -0.0701 | -62.3513
-7.5 | -0.3848 | 0.0067 | -0.0703 | -57.4328
-7 | -0.3293 | 0.00637 | -0.0705 | -51.6954
-6.5 | -0.2742 | 0.00604 | -0.0706 | -45.3974
-6 | -0.2194 | 0.00567 | -0.0707 | -38.6949
-5.5 | -0.164 | 0.00545 | -0.0709 | -30.0917
-5 | -0.1085 | 0.00531 | -0.0711 | -20.4331
-4.5 | -0.0541 | 0.00518 | -0.0712 | -10.444
-4 | 0.0001 | 0.00509 | -0.0712 | 0.019646
-3.5 | 0.0547 | 0.00504 | -0.0713 | 10.8532
-3 | 0.1099 | 0.00505 | -0.0715 | 21.7624
-2.5 | 0.1648 | 0.00504 | -0.0717 | 32.6984
-2 | 0.2199 | 0.00506 | -0.0719 | 43.4585
-1 | 0.3302 | 0.00511 | -0.0725 | 64.6184
-0.5 | 0.3854 | 0.00512 | -0.0728 | 75.2734
0 | 0.4403 | 0.00516 | -0.073 | 85.3295
0.5 | 0.4945 | 0.00523 | -0.0732 | 94.5507
1 | 0.5491 | 0.00527 | -0.0734 | 104.1935
1.5 | 0.6029 | 0.00535 | -0.0735 | 112.6916
2 | 0.6554 | 0.00543 | -0.0733 | 120.6998
2.5 | 0.7053 | 0.00556 | -0.0727 | 126.8525
3 | 0.7441 | 0.00459 | -0.0703 | 162.1133
3.5 | 0.7949 | 0.0048 | -0.0698 | 165.6042
4 | 0.8407 | 0.00519 | -0.0684 | 161.9846
4.5 | 0.8865 | 0.00555 | -0.067 | 159.7297
5 | 0.9307 | 0.00594 | -0.0653 | 156.6835
5.5 | 0.9721 | 0.00639 | -0.063 | 152.1283
6 | 1.0037 | 0.00683 | -0.0586 | 146.9546
6.5 | 1.0339 | 0.00741 | -0.0541 | 139.5277
7 | 1.0655 | 0.00807 | -0.0501 | 132.0322
7.5 | 1.1046 | 0.00849 | -0.0477 | 130.106
8 | 1.1433 | 0.00895 | -0.0453 | 127.743
8.5 | 1.1824 | 0.00942 | -0.043 | 125.5202
9 | 1.2201 | 0.00995 | -0.0406 | 122.6231
9.5 | 1.2578 | 0.01046 | -0.0383 | 120.2486
10 | 1.2947 | 0.01106 | -0.0359 | 117.0615
10.5 | 1.3289 | 0.01172 | -0.0331 | 113.3874
11 | 1.3627 | 0.01245 | -0.0305 | 109.4538
11.5 | 1.3963 | 0.01315 | -0.0278 | 106.1825
12 | 1.4246 | 0.01394 | -0.0243 | 102.1951
12.5 | 1.4816 | 0.01497 | -0.0275 | 98.9713
13 | 1.5402 | 0.01612 | -0.0313 | 95.5459
14 | 1.5949 | 0.01855 | -0.0256 | 85.9784
14.5 | 1.6231 | 0.01989 | -0.0233 | 81.6038
15 | 1.6492 | 0.02138 | -0.0209 | 77.1375
15.5 | 1.6731 | 0.02304 | -0.0184 | 72.6172
16 | 1.6968 | 0.02484 | -0.0162 | 68.3092
16.5 | 1.7181 | 0.02683 | -0.0139 | 64.0365
17 | 1.7357 | 0.02916 | -0.0116 | 59.5233
17.5 | 1.7483 | 0.03199 | -0.009 | 54.6515
18 | 1.7661 | 0.03451 | -0.0073 | 51.1765
18.5 | 1.77 | 0.03838 | -0.0049 | 46.1178
19 | 1.7777 | 0.042 | -0.0031 | 42.3262
19.5 | 1.7846 | 0.04584 | -0.0017 | 38.9311
20 | 1.7869 | 0.05016 | -0.0002 | 35.624

## 131. Re 16M Mach 0.10 (1)
BIGFOIL.COM POLAR EXPORT
NACA67-712 a=0.2
NACA67-712 a=0.2 |  |  |  | Cl Max: | 1.469 | at alpha= | 11 | deg
JavaFoil+Calcfoil stall+Eppler ext transition |  |  |  | L/D Max: | 148.26 | at alpha= | 4.5 | deg
Re: | 16000000 |  |  | Cd Min: | 0.00558 | at alpha= | 2 | deg
Mach: | 0.1 |  |  | Cl=0 at alpha= | -3.7155 | deg
|  |  |  | @ Cl=0.1, Cd= | 0.006435
|  |  |  | @ Cl=0.4, Cd= | 0.0063942
|  |  |  | @ Cl=0.6, Cd= | 0.0059752
alpha (deg) | Cl | Cd | Cm | Cl/Cd
-16 | -0.276 | 0.11971 | -0.021 | -2.306
-15.5 | -0.289 | 0.11062 | -0.021 | -2.615
-15 | -0.302 | 0.10557 | -0.022 | -2.865
-14.5 | -0.315 | 0.10321 | -0.022 | -3.053
-14 | -0.327 | 0.09697 | -0.022 | -3.377
-13.5 | -0.339 | 0.09257 | -0.022 | -3.664
-13 | -0.35 | 0.08712 | -0.022 | -4.015
-12.5 | -0.359 | 0.08311 | -0.023 | -4.321
-12 | -0.367 | 0.078 | -0.023 | -4.702
-11.5 | -0.372 | 0.07355 | -0.024 | -5.06
-11 | -0.375 | 0.06982 | -0.024 | -5.372
-10.5 | -0.375 | 0.06424 | -0.025 | -5.842
-10 | -0.372 | 0.06163 | -0.025 | -6.031
-9.5 | -0.365 | 0.05806 | -0.025 | -6.279
-9 | -0.353 | 0.05464 | -0.026 | -6.47
-8.5 | -0.338 | 0.05094 | -0.027 | -6.643
-8 | -0.319 | 0.04766 | -0.028 | -6.69
-7.5 | -0.296 | 0.04373 | -0.03 | -6.758
-7 | -0.268 | 0.04073 | -0.031 | -6.573
-6.5 | -0.237 | 0.03685 | -0.034 | -6.424
-6 | -0.205 | 0.02976 | -0.04 | -6.879
-5.5 | -0.197 | 0.00665 | -0.057 | -29.593
-5 | -0.145 | 0.00665 | -0.058 | -21.788
-4.5 | -0.09 | 0.00656 | -0.059 | -13.765
-4 | -0.033 | 0.00651 | -0.06 | -5.133
-3.5 | 0.025 | 0.00649 | -0.061 | 3.879
-3 | 0.085 | 0.00643 | -0.062 | 13.208
-2.5 | 0.145 | 0.00645 | -0.063 | 22.499
-2 | 0.206 | 0.00646 | -0.063 | 31.876
-1.5 | 0.267 | 0.00659 | -0.064 | 40.517
-1 | 0.328 | 0.00666 | -0.065 | 49.267
-0.5 | 0.389 | 0.00644 | -0.066 | 60.409
0 | 0.449 | 0.00619 | -0.067 | 72.57
0.5 | 0.509 | 0.00624 | -0.068 | 81.594
1 | 0.569 | 0.00628 | -0.069 | 90.551
1.5 | 0.628 | 0.0057 | -0.07 | 110.16
2 | 0.687 | 0.00558 | -0.07 | 123.211
2.5 | 0.746 | 0.00573 | -0.071 | 130.242
3 | 0.805 | 0.0059 | -0.072 | 136.454
3.5 | 0.864 | 0.0061 | -0.073 | 141.613
4 | 0.922 | 0.00632 | -0.074 | 145.831
4.5 | 0.98 | 0.00661 | -0.075 | 148.26
5 | 1.037 | 0.00712 | -0.076 | 145.511
5.5 | 1.092 | 0.00773 | -0.077 | 141.336
6 | 1.146 | 0.0081 | -0.078 | 141.514
6.5 | 1.198 | 0.0093 | -0.078 | 128.753
7 | 1.248 | 0.00963 | -0.079 | 129.512
7.5 | 1.293 | 0.01008 | -0.08 | 128.327
8 | 1.335 | 0.01059 | -0.081 | 126.037
8.5 | 1.373 | 0.01116 | -0.082 | 123.053
9 | 1.407 | 0.01171 | -0.083 | 120.106
9.5 | 1.435 | 0.01245 | -0.084 | 115.313
10 | 1.456 | 0.01313 | -0.085 | 110.907
10.5 | 1.467 | 0.01378 | -0.086 | 106.439
11 | 1.469 | 0.01452 | -0.086 | 101.136
11.5 | 1.463 | 0.0153 | -0.087 | 95.604
12 | 1.449 | 0.0161 | -0.088 | 89.987
12.5 | 1.427 | 0.0171 | -0.089 | 83.45
13 | 1.398 | 0.01829 | -0.09 | 76.419
13.5 | 1.361 | 0.01948 | -0.091 | 69.877
14 | 1.319 | 0.02092 | -0.091 | 63.055
14.5 | 1.272 | 0.02246 | -0.092 | 56.622
15 | 1.222 | 0.02365 | -0.093 | 51.65
15.5 | 1.167 | 0.02545 | -0.093 | 45.867
16 | 1.111 | 0.02745 | -0.094 | 40.474

## 132. Re 16M Mach 0.10 (2)
BIGFOIL.COM POLAR EXPORT
NACA67-712 a=0.2
NACA67-712 a=0.2 |  |  |  | Cl Max: | 1.7773 | at alpha= | 19.5 | deg
XFOIL ncrit=9 |  |  |  | L/D Max: | 166.091 | at alpha= | 3.5 | deg
Re: | 16000000 |  |  | Cd Min: | 0.05348 | at alpha= | 20 | deg
Mach: | 0.1 |  |  | Cl=0 at alpha= | -4.0027 | deg
|  |  |  | @ Cl=0.1, Cd= | 0.00505
|  |  |  | @ Cl=0.4, Cd= | 0.0051311
|  |  |  | @ Cl=0.6, Cd= | 0.0053508
alpha (deg) | Cl | Cd | Cm | Cl/Cd
-13 | -0.9772 | 0.01365 | -0.0752 | -71.5897
-12.5 | -0.9298 | 0.01242 | -0.0739 | -74.8631
-12 | -0.8792 | 0.01152 | -0.0731 | -76.3194
-11.5 | -0.8272 | 0.01073 | -0.0724 | -77.0923
-11 | -0.774 | 0.01009 | -0.072 | -76.7096
-10.5 | -0.7202 | 0.00949 | -0.0716 | -75.8904
-10 | -0.6658 | 0.00896 | -0.0714 | -74.308
-9.5 | -0.6108 | 0.00847 | -0.0713 | -72.1133
-9 | -0.5553 | 0.00803 | -0.0712 | -69.1532
-8.5 | -0.4995 | 0.00763 | -0.0713 | -65.4653
-8 | -0.4441 | 0.00718 | -0.0712 | -61.8524
-7.5 | -0.3881 | 0.0068 | -0.0713 | -57.0735
-7 | -0.332 | 0.00645 | -0.0715 | -51.4729
-6.5 | -0.2762 | 0.00611 | -0.0716 | -45.2046
-6 | -0.2208 | 0.00573 | -0.0716 | -38.534
-5.5 | -0.1651 | 0.00547 | -0.0717 | -30.1828
-5 | -0.1091 | 0.00532 | -0.0719 | -20.5075
-4.5 | -0.0543 | 0.0052 | -0.0718 | -10.4423
-4 | 0.0003 | 0.0051 | -0.0718 | 0.058824
-3.5 | 0.0552 | 0.00505 | -0.0719 | 10.9307
-3 | 0.1108 | 0.00505 | -0.0721 | 21.9406
-2.5 | 0.166 | 0.00504 | -0.0722 | 32.9365
-2 | 0.2214 | 0.00506 | -0.0724 | 43.7549
-1 | 0.3323 | 0.00511 | -0.0729 | 65.0294
-0.5 | 0.3878 | 0.00512 | -0.0732 | 75.7422
0 | 0.4429 | 0.00517 | -0.0734 | 85.6673
0.5 | 0.4974 | 0.00524 | -0.0736 | 94.9237
1 | 0.5522 | 0.00528 | -0.0738 | 104.5833
1.5 | 0.6062 | 0.00536 | -0.0738 | 113.097
2 | 0.659 | 0.00544 | -0.0737 | 121.1397
2.5 | 0.7092 | 0.00557 | -0.073 | 127.325
3 | 0.7478 | 0.00461 | -0.0705 | 162.2126
3.5 | 0.7989 | 0.00481 | -0.07 | 166.0915
4 | 0.8446 | 0.0052 | -0.0685 | 162.4231
4.5 | 0.8903 | 0.00556 | -0.067 | 160.1259
5 | 0.9342 | 0.00596 | -0.0651 | 156.745
5.5 | 0.9739 | 0.0064 | -0.0624 | 152.1719
6 | 1.0043 | 0.00686 | -0.0576 | 146.3994
6.5 | 1.0352 | 0.00746 | -0.0532 | 138.7668
7 | 1.0667 | 0.00813 | -0.0491 | 131.2054
7.5 | 1.1065 | 0.00856 | -0.0467 | 129.264
8 | 1.1456 | 0.00904 | -0.0443 | 126.7257
8.5 | 1.1841 | 0.00952 | -0.0418 | 124.3803
9 | 1.2228 | 0.01007 | -0.0395 | 121.43
9.5 | 1.2602 | 0.0106 | -0.037 | 118.8868
10 | 1.2966 | 0.01124 | -0.0345 | 115.3559
10.5 | 1.332 | 0.0119 | -0.0318 | 111.9328
11 | 1.3651 | 0.01266 | -0.0289 | 107.8278
11.5 | 1.3978 | 0.01344 | -0.0261 | 104.003
12 | 1.4285 | 0.0142 | -0.0229 | 100.5986
12.5 | 1.4881 | 0.01538 | -0.0266 | 96.7555
13 | 1.5474 | 0.01651 | -0.0302 | 93.725
14 | 1.5979 | 0.01917 | -0.0236 | 83.3542
14.5 | 1.6257 | 0.02061 | -0.0212 | 78.8792
15 | 1.6529 | 0.02209 | -0.0189 | 74.8257
15.5 | 1.6764 | 0.02387 | -0.0163 | 70.2304
16 | 1.7001 | 0.02576 | -0.014 | 65.9977
16.5 | 1.72 | 0.02795 | -0.0115 | 61.5385
17 | 1.7345 | 0.03065 | -0.0089 | 56.5905
17.5 | 1.7451 | 0.03376 | -0.0063 | 51.6914
18 | 1.7611 | 0.03661 | -0.0045 | 48.1043
18.5 | 1.764 | 0.04078 | -0.0022 | 43.2565
19 | 1.7719 | 0.0445 | -0.0006 | 39.818
19.5 | 1.7773 | 0.04865 | 0.0008 | 36.5324
20 | 1.7754 | 0.05348 | 0.0023 | 33.1975

## 133. Re 16M Mach 0.25 (1)
BIGFOIL.COM POLAR EXPORT
NACA67-712 a=0.2
NACA67-712 a=0.2 |  |  |  | Cl Max: | 1.456 | at alpha= | 10 | deg
JavaFoil+Calcfoil stall+Eppler ext transition |  |  |  | L/D Max: | 147.564 | at alpha= | 4.5 | deg
Re: | 16000000 |  |  | Cd Min: | 0.0057 | at alpha= | 2 | deg
Mach: | 0.25 |  |  | Cl=0 at alpha= | -3.7167 | deg
|  |  |  | @ Cl=0.1, Cd= | 0.0065316
|  |  |  | @ Cl=0.4, Cd= | 0.00621
|  |  |  | @ Cl=0.6, Cd= | 0.0069579
alpha (deg) | Cl | Cd | Cm | Cl/Cd
-13.5 | -0.057 | 0.09478 | -0.023 | -0.606
-13 | -0.054 | 0.08968 | -0.023 | -0.608
-12.5 | -0.093 | 0.08568 | -0.023 | -1.084
-12 | -0.153 | 0.08172 | -0.023 | -1.873
-11.5 | -0.193 | 0.07748 | -0.024 | -2.491
-11 | -0.226 | 0.07155 | -0.024 | -3.154
-10.5 | -0.252 | 0.06749 | -0.025 | -3.738
-10 | -0.273 | 0.06495 | -0.025 | -4.201
-9.5 | -0.287 | 0.06006 | -0.026 | -4.786
-9 | -0.295 | 0.05719 | -0.026 | -5.159
-8.5 | -0.296 | 0.05346 | -0.026 | -5.532
-8 | -0.289 | 0.05023 | -0.027 | -5.758
-7.5 | -0.276 | 0.04681 | -0.028 | -5.889
-7 | -0.256 | 0.04289 | -0.03 | -5.963
-6.5 | -0.229 | 0.04049 | -0.03 | -5.658
-6 | -0.197 | 0.03733 | -0.033 | -5.287
-5.5 | -0.162 | 0.03265 | -0.037 | -4.96
-5 | -0.147 | 0.00669 | -0.06 | -21.918
-4.5 | -0.092 | 0.00672 | -0.061 | -13.671
-4 | -0.034 | 0.00664 | -0.062 | -5.137
-3.5 | 0.026 | 0.00654 | -0.063 | 3.939
-3 | 0.087 | 0.00654 | -0.063 | 13.308
-2.5 | 0.149 | 0.0065 | -0.064 | 22.901
-2 | 0.211 | 0.00655 | -0.065 | 32.257
-1.5 | 0.274 | 0.00666 | -0.066 | 41.128
-1 | 0.337 | 0.00679 | -0.067 | 49.647
-0.5 | 0.4 | 0.00621 | -0.068 | 64.358
0 | 0.461 | 0.00626 | -0.069 | 73.647
0.5 | 0.522 | 0.00593 | -0.07 | 88.097
1 | 0.583 | 0.00693 | -0.07 | 84.213
1.5 | 0.644 | 0.00703 | -0.071 | 91.651
2 | 0.705 | 0.0057 | -0.072 | 123.648
2.5 | 0.766 | 0.0059 | -0.073 | 129.83
3 | 0.826 | 0.00605 | -0.074 | 136.529
3.5 | 0.886 | 0.00627 | -0.075 | 141.391
4 | 0.946 | 0.0065 | -0.076 | 145.512
4.5 | 1.006 | 0.00681 | -0.077 | 147.564
5 | 1.063 | 0.0074 | -0.078 | 143.734
5.5 | 1.12 | 0.00797 | -0.079 | 140.591
6 | 1.175 | 0.00852 | -0.08 | 137.852
6.5 | 1.227 | 0.00964 | -0.081 | 127.258
7 | 1.277 | 0.01008 | -0.081 | 126.64
7.5 | 1.322 | 0.01057 | -0.082 | 125.029
8 | 1.361 | 0.01118 | -0.083 | 121.787
8.5 | 1.396 | 0.01177 | -0.084 | 118.631
9 | 1.424 | 0.01248 | -0.085 | 114.122
9.5 | 1.446 | 0.01329 | -0.086 | 108.801
10 | 1.456 | 0.0141 | -0.087 | 103.256
10.5 | 1.451 | 0.01491 | -0.088 | 97.305
11 | 1.432 | 0.0158 | -0.089 | 90.621
11.5 | 1.401 | 0.01683 | -0.089 | 83.24
12 | 1.356 | 0.01784 | -0.09 | 75.99
12.5 | 1.297 | 0.01917 | -0.091 | 67.646
13 | 1.225 | 0.02096 | -0.092 | 58.433
13.5 | 1.141 | 0.02279 | -0.092 | 50.065
14 | 1.046 | 0.02516 | -0.093 | 41.571
14.5 | 0.943 | 0.02785 | -0.093 | 33.853
15 | 0.83 | 0.03208 | -0.093 | 25.887

## 134. Re 16M Mach 0.25 (2)
BIGFOIL.COM POLAR EXPORT
NACA67-712 a=0.2
NACA67-712 a=0.2 |  |  |  | Cl Max: | 1.7304 | at alpha= | 18 | deg
XFOIL ncrit=9 |  |  |  | L/D Max: | 168.234 | at alpha= | 3.5 | deg
Re: | 16000000 |  |  | Cd Min: | 0.14416 | at alpha= | -15 | deg
Mach: | 0.25 |  |  | Cl=0 at alpha= | -4.015 | deg
|  |  |  | @ Cl=0.1, Cd= | 0.0050782
|  |  |  | @ Cl=0.4, Cd= | 0.0051599
|  |  |  | @ Cl=0.6, Cd= | 0.0053806
alpha (deg) | Cl | Cd | Cm | Cl/Cd
-15 | -0.2747 | 0.14416 | -0.0664 | -1.9055
-14.5 | -0.2611 | 0.13689 | -0.0703 | -1.9074
-13.5 | -0.2885 | 0.11026 | -0.0814 | -2.6165
-13 | -0.2997 | 0.09933 | -0.0869 | -3.0172
-12.5 | -0.2985 | 0.09153 | -0.0911 | -3.2612
-12 | -0.256 | 0.09107 | -0.0919 | -2.811
-11.5 | -0.3351 | 0.07212 | -0.1013 | -4.6464
-11 | -0.3565 | 0.06451 | -0.1066 | -5.5263
-10.5 | -0.412 | 0.05735 | -0.1029 | -7.184
-10 | -0.6806 | 0.0145 | -0.0848 | -46.9379
-9.5 | -0.6388 | 0.01126 | -0.0819 | -56.7318
-9 | -0.5829 | 0.00998 | -0.0804 | -58.4068
-8.5 | -0.5243 | 0.00915 | -0.0794 | -57.3005
-8 | -0.4664 | 0.00818 | -0.0784 | -57.0171
-7.5 | -0.4068 | 0.00756 | -0.0778 | -53.8095
-7 | -0.3472 | 0.007 | -0.0774 | -49.6
-6.5 | -0.288 | 0.00652 | -0.077 | -44.1718
-6 | -0.2291 | 0.00606 | -0.0766 | -37.8053
-5.5 | -0.1709 | 0.00568 | -0.0762 | -30.088
-5 | -0.1127 | 0.00543 | -0.076 | -20.7551
-4.5 | -0.0549 | 0.00532 | -0.0757 | -10.3195
-4 | 0.0017 | 0.00519 | -0.0754 | 0.32755
-3.5 | 0.0585 | 0.0051 | -0.0752 | 11.4706
-3 | 0.1156 | 0.00507 | -0.0751 | 22.8008
-2.5 | 0.1727 | 0.00508 | -0.0751 | 33.9961
-2 | 0.2295 | 0.00509 | -0.0751 | 45.0884
-1.5 | 0.2868 | 0.00512 | -0.0753 | 56.0156
-1 | 0.3437 | 0.00515 | -0.0754 | 66.7379
-0.5 | 0.4005 | 0.00516 | -0.0755 | 77.6163
0 | 0.4571 | 0.00522 | -0.0756 | 87.567
0.5 | 0.5131 | 0.00527 | -0.0757 | 97.3624
1 | 0.569 | 0.00533 | -0.0757 | 106.7542
1.5 | 0.6241 | 0.00542 | -0.0756 | 115.1476
2 | 0.6785 | 0.00549 | -0.0754 | 123.5883
2.5 | 0.73 | 0.0056 | -0.0746 | 130.3571
3 | 0.7677 | 0.00469 | -0.0715 | 163.6887
3.5 | 0.8193 | 0.00487 | -0.0707 | 168.2341
4 | 0.8669 | 0.00519 | -0.0691 | 167.0328
4.5 | 0.9092 | 0.00564 | -0.0664 | 161.2057
5 | 0.9474 | 0.00598 | -0.0627 | 158.4281
5.5 | 0.9771 | 0.00652 | -0.0573 | 149.862
6 | 1.0122 | 0.00707 | -0.0533 | 143.1683
7 | 1.0767 | 0.00852 | -0.0445 | 126.3732
7.5 | 1.1165 | 0.00904 | -0.0416 | 123.5066
8 | 1.1568 | 0.00959 | -0.0389 | 120.6257
8.5 | 1.1969 | 0.01015 | -0.0362 | 117.9212
9 | 1.2351 | 0.01081 | -0.0333 | 114.2553
9.5 | 1.2734 | 0.01148 | -0.0304 | 110.9233
10 | 1.31 | 0.01224 | -0.0273 | 107.0261
10.5 | 1.3443 | 0.0131 | -0.0239 | 102.6183
11 | 1.3774 | 0.01401 | -0.0204 | 98.3155
11.5 | 1.4101 | 0.01493 | -0.0169 | 94.4474
12 | 1.4615 | 0.01614 | -0.0178 | 90.5514
12.5 | 1.5239 | 0.01755 | -0.0212 | 86.8319
14 | 1.6183 | 0.02257 | -0.0136 | 71.7014
14.5 | 1.6446 | 0.02454 | -0.0106 | 67.0171
15 | 1.6653 | 0.02692 | -0.0073 | 61.8611
15.5 | 1.6835 | 0.02962 | -0.0041 | 56.8366
16 | 1.7029 | 0.03247 | -0.0015 | 52.4453
16.5 | 1.7132 | 0.03608 | 0.0016 | 47.4834
17 | 1.7194 | 0.04027 | 0.0042 | 42.6968
17.5 | 1.7235 | 0.04481 | 0.0065 | 38.4624
18 | 1.7304 | 0.04927 | 0.0082 | 35.1208
18.5 | 1.7237 | 0.05508 | 0.0099 | 31.2945
19 | 1.7139 | 0.06094 | 0.0118 | 28.1244
19.5 | 1.6957 | 0.06692 | 0.0147 | 25.3392
20 | 1.6839 | 0.07424 | 0.0141 | 22.6818

## 135. Re 16M Mach 0.50 (1)
BIGFOIL.COM POLAR EXPORT
NACA67-712 a=0.2
NACA67-712 a=0.2 |  |  |  | Cl Max: | 1.423 | at alpha= | 8 | deg
JavaFoil+Calcfoil stall+Eppler ext transition |  |  |  | L/D Max: | 143.181 | at alpha= | 4 | deg
Re: | 16000000 |  |  | Cd Min: | 0.00614 | at alpha= | -2 | deg
Mach: | 0.5 |  |  | Cl=0 at alpha= | -3.7456 | deg
|  |  |  | @ Cl=0.1, Cd= | 0.007
|  |  |  | @ Cl=0.4, Cd= | 0.0069809
|  |  |  | @ Cl=0.6, Cd= | 0.0073263
alpha (deg) | Cl | Cd | Cm | Cl/Cd
-20 | -0.902 | 0.16397 | -0.025 | -5.502
-19.5 | -0.876 | 0.14811 | -0.026 | -5.912
-19 | -0.849 | 0.13748 | -0.026 | -6.173
-18.5 | -0.822 | 0.1305 | -0.027 | -6.296
-18 | -0.793 | 0.13115 | -0.026 | -6.043
-17.5 | -0.765 | 0.12271 | -0.027 | -6.237
-17 | -0.738 | 0.11836 | -0.027 | -6.232
-16.5 | -0.711 | 0.11091 | -0.027 | -6.407
-16 | -0.684 | 0.10306 | -0.028 | -6.64
-15.5 | -0.657 | 0.09651 | -0.029 | -6.812
-15 | -0.63 | 0.09085 | -0.03 | -6.938
-14.5 | -0.607 | 0.08089 | -0.032 | -7.5
-14 | -0.578 | 0.07744 | -0.032 | -7.469
-13.5 | -0.543 | 0.09042 | -0.028 | -6.007
-13 | -0.516 | 0.08306 | -0.028 | -6.21
-12.5 | -0.489 | 0.07611 | -0.03 | -6.423
-12 | -0.462 | 0.07147 | -0.031 | -6.46
-11.5 | -0.435 | 0.06587 | -0.032 | -6.597
-11 | -0.408 | 0.06 | -0.034 | -6.807
-10.5 | -0.38 | 0.05755 | -0.034 | -6.602
-10 | -0.349 | 0.06284 | -0.03 | -5.551
-9.5 | -0.321 | 0.06122 | -0.029 | -5.239
-9 | -0.293 | 0.05543 | -0.031 | -5.293
-8.5 | -0.266 | 0.05148 | -0.032 | -5.164
-8 | -0.238 | 0.04767 | -0.033 | -4.998
-7.5 | -0.211 | 0.04428 | -0.034 | -4.763
-7 | -0.184 | 0.04089 | -0.036 | -4.489
-6.5 | -0.154 | 0.0447 | -0.031 | -3.449
-6 | -0.126 | 0.04231 | -0.031 | -2.99
-5.5 | -0.099 | 0.03887 | -0.032 | -2.545
-5 | -0.071 | 0.03948 | -0.03 | -1.8
-4.5 | -0.07 | 0.03615 | -0.033 | -1.945
-4 | -0.029 | 0.03254 | -0.037 | -0.884
-3.5 | 0.028 | 0.00708 | -0.07 | 3.924
-3 | 0.095 | 0.00704 | -0.071 | 13.559
-2.5 | 0.165 | 0.00648 | -0.072 | 25.422
-2 | 0.235 | 0.00614 | -0.073 | 38.253
-1.5 | 0.305 | 0.00686 | -0.074 | 44.527
-1 | 0.376 | 0.00695 | -0.074 | 54.079
-0.5 | 0.446 | 0.00704 | -0.075 | 63.409
0 | 0.513 | 0.00717 | -0.076 | 71.505
0.5 | 0.581 | 0.00729 | -0.077 | 79.681
1 | 0.649 | 0.00742 | -0.078 | 87.478
1.5 | 0.716 | 0.00759 | -0.079 | 94.444
2 | 0.784 | 0.00635 | -0.08 | 123.445
2.5 | 0.851 | 0.00659 | -0.081 | 129.112
3 | 0.918 | 0.00682 | -0.082 | 134.663
3.5 | 0.984 | 0.00712 | -0.084 | 138.284
4 | 1.05 | 0.00734 | -0.085 | 143.181
4.5 | 1.116 | 0.00782 | -0.086 | 142.703
5 | 1.178 | 0.00871 | -0.087 | 135.261
5.5 | 1.239 | 0.00952 | -0.088 | 130.171
6 | 1.296 | 0.01109 | -0.088 | 116.826
6.5 | 1.348 | 0.01176 | -0.089 | 114.655
7 | 1.392 | 0.01253 | -0.091 | 111.055
7.5 | 1.419 | 0.01355 | -0.091 | 104.735
8 | 1.423 | 0.01458 | -0.092 | 97.66
8.5 | 1.385 | 0.01605 | -0.093 | 86.349
9 | 1.223 | 0.01768 | -0.094 | 69.139
9.5 | 0.864 | 0.01995 | -0.095 | 43.321
10 | 0.895 | 0.02043 | -0.096 | 43.821
10.5 | 0.919 | 0.0241 | -0.096 | 38.146
11 | 0.954 | 0.02325 | -0.098 | 41.046
11.5 | 0.976 | 0.02772 | -0.098 | 35.207
12 | 1.014 | 0.02509 | -0.1 | 40.415
12.5 | 1.04 | 0.02817 | -0.1 | 36.916
13 | 1.063 | 0.03255 | -0.101 | 32.659

## 136. Re 16M Mach 0.50 (2)
BIGFOIL.COM POLAR EXPORT
NACA67-712 a=0.2
NACA67-712 a=0.2 |  |  |  | Cl Max: | 1.5154 | at alpha= | 11.5 | deg
XFOIL ncrit=9 |  |  |  | L/D Max: | 160.353 | at alpha= | 3.5 | deg
Re: | 16000000 |  |  | Cd Min: | 0.2321 | at alpha= | -20 | deg
Mach: | 0.5 |  |  | Cl=0 at alpha= | -4.0565 | deg
|  |  |  | @ Cl=0.1, Cd= | 0.0054053
|  |  |  | @ Cl=0.4, Cd= | 0.0053442
|  |  |  | @ Cl=0.6, Cd= | 0.0055754
alpha (deg) | Cl | Cd | Cm | Cl/Cd
-20 | -0.4591 | 0.2321 | -0.0273 | -1.978
-19.5 | -0.4362 | 0.22507 | -0.0321 | -1.9381
-19 | -0.4143 | 0.2173 | -0.0369 | -1.9066
-18 | -0.3142 | 0.1767 | -0.0202 | -1.7782
-17.5 | -0.2937 | 0.17116 | -0.0253 | -1.7159
-17 | -0.2731 | 0.16574 | -0.0303 | -1.6478
-16.5 | -0.2527 | 0.16024 | -0.0353 | -1.577
-16 | -0.233 | 0.1545 | -0.0402 | -1.5081
-15.5 | -0.2142 | 0.1488 | -0.0452 | -1.4395
-15 | -0.1958 | 0.14318 | -0.0503 | -1.3675
-14.5 | -0.1785 | 0.13778 | -0.0555 | -1.2955
-14 | -0.1967 | 0.14421 | -0.0816 | -1.364
-13.5 | -0.1824 | 0.13518 | -0.0859 | -1.3493
-13 | -0.1656 | 0.12752 | -0.09 | -1.2986
-12.5 | -0.1158 | 0.11309 | -0.075 | -1.024
-12 | -0.0949 | 0.10741 | -0.079 | -0.88353
-11.5 | -0.0768 | 0.10105 | -0.0829 | -0.76002
-11 | -0.0635 | 0.09361 | -0.0869 | -0.67835
-10.5 | -0.0536 | 0.08553 | -0.0908 | -0.62668
-9.5 | -0.0532 | 0.06687 | -0.0988 | -0.79557
-9 | -0.0517 | 0.0587 | -0.1025 | -0.88075
-8.5 | -0.0402 | 0.05277 | -0.1053 | -0.7618
-8 | -0.0769 | 0.05846 | -0.1251 | -1.3154
-7.5 | -0.096 | 0.05381 | -0.1217 | -1.7841
-7 | -0.0961 | 0.04798 | -0.1207 | -2.0029
-6.5 | -0.0962 | 0.04105 | -0.1184 | -2.3435
-6 | -0.0959 | 0.03281 | -0.1143 | -2.9229
-5.5 | -0.0859 | 0.02493 | -0.1087 | -3.4456
-5 | -0.0755 | 0.01624 | -0.1017 | -4.649
-4.5 | -0.0581 | 0.00667 | -0.096 | -8.7106
-4 | 0.0074 | 0.00572 | -0.0934 | 1.2937
-3.5 | 0.0738 | 0.00547 | -0.0915 | 13.4918
-3 | 0.1386 | 0.00531 | -0.0898 | 26.1017
-2.5 | 0.2028 | 0.00526 | -0.0886 | 38.5551
-2 | 0.267 | 0.00526 | -0.0876 | 50.7605
-1.5 | 0.33 | 0.00529 | -0.0867 | 62.3819
-1 | 0.3935 | 0.00534 | -0.0861 | 73.6891
-0.5 | 0.4552 | 0.00538 | -0.0853 | 84.6097
0.5 | 0.5765 | 0.00554 | -0.0836 | 104.0614
1 | 0.6362 | 0.00563 | -0.0827 | 113.0018
1.5 | 0.6946 | 0.00572 | -0.0814 | 121.4336
2 | 0.7505 | 0.00583 | -0.0797 | 128.7307
2.5 | 0.8019 | 0.00594 | -0.0769 | 135
3 | 0.8389 | 0.00602 | -0.0711 | 139.3522
3.5 | 0.8627 | 0.00538 | -0.0633 | 160.3532
4 | 0.9074 | 0.00578 | -0.0592 | 156.9896
4.5 | 0.9537 | 0.00622 | -0.0554 | 153.328
5 | 0.9944 | 0.00683 | -0.0506 | 145.593
5.5 | 1.0335 | 0.00755 | -0.0456 | 136.8874
6 | 1.0627 | 0.00864 | -0.039 | 122.9977
6.5 | 1.0982 | 0.00962 | -0.0335 | 114.158
7 | 1.1261 | 0.01094 | -0.027 | 102.9342
7.5 | 1.1655 | 0.01198 | -0.0222 | 97.2871
8 | 1.2064 | 0.01303 | -0.0176 | 92.5863
8.5 | 1.2507 | 0.01408 | -0.0135 | 88.8281
9 | 1.2928 | 0.01524 | -0.009 | 84.8294
9.5 | 1.3337 | 0.01658 | -0.0043 | 80.4403
10 | 1.3721 | 0.0181 | 0.0007 | 75.8066
10.5 | 1.4064 | 0.01989 | 0.0061 | 70.7089
11 | 1.4513 | 0.02187 | 0.0097 | 66.3603
11.5 | 1.5154 | 0.02494 | 0.0087 | 60.7618

## 137. Re 18M Mach 0.00 (1)
BIGFOIL.COM POLAR EXPORT
NACA67-712 a=0.2
NACA67-712 a=0.2 |  |  |  | Cl Max: | 1.473 | at alpha= | 11 | deg
JavaFoil+Calcfoil stall+Eppler ext transition |  |  |  | L/D Max: | 147.928 | at alpha= | 4 | deg
Re: | 18000000 |  |  | Cd Min: | 0.00549 | at alpha= | 2 | deg
Mach: | 0 |  |  | Cl=0 at alpha= | -3.7155 | deg
|  |  |  | @ Cl=0.1, Cd= | 0.0063805
|  |  |  | @ Cl=0.4, Cd= | 0.0066123
|  |  |  | @ Cl=0.6, Cd= | 0.0062042
alpha (deg) | Cl | Cd | Cm | Cl/Cd
-16.5 | -0.306 | 0.12191 | -0.021 | -2.51
-16 | -0.317 | 0.11696 | -0.021 | -2.714
-15.5 | -0.329 | 0.1095 | -0.021 | -3.002
-15 | -0.34 | 0.10471 | -0.022 | -3.245
-14.5 | -0.35 | 0.10123 | -0.022 | -3.46
-14 | -0.36 | 0.09425 | -0.022 | -3.823
-13.5 | -0.369 | 0.09129 | -0.022 | -4.046
-13 | -0.377 | 0.08651 | -0.022 | -4.361
-12.5 | -0.384 | 0.08179 | -0.023 | -4.694
-12 | -0.389 | 0.07609 | -0.024 | -5.111
-11.5 | -0.391 | 0.07273 | -0.024 | -5.38
-11 | -0.391 | 0.06899 | -0.024 | -5.674
-10.5 | -0.389 | 0.06369 | -0.025 | -6.108
-10 | -0.383 | 0.06125 | -0.025 | -6.251
-9.5 | -0.373 | 0.0574 | -0.026 | -6.506
-9 | -0.36 | 0.05407 | -0.026 | -6.664
-8.5 | -0.343 | 0.05043 | -0.027 | -6.811
-8 | -0.322 | 0.04731 | -0.028 | -6.814
-7.5 | -0.298 | 0.04321 | -0.03 | -6.897
-7 | -0.269 | 0.04088 | -0.031 | -6.574
-6.5 | -0.239 | 0.03476 | -0.036 | -6.874
-6 | -0.245 | 0.0067 | -0.056 | -36.606
-5.5 | -0.197 | 0.00662 | -0.057 | -29.677
-5 | -0.145 | 0.00662 | -0.058 | -21.852
-4.5 | -0.09 | 0.00651 | -0.059 | -13.832
-4 | -0.033 | 0.00643 | -0.06 | -5.18
-3.5 | 0.025 | 0.00638 | -0.061 | 3.93
-3 | 0.084 | 0.00637 | -0.061 | 13.263
-2.5 | 0.145 | 0.00641 | -0.062 | 22.547
-2 | 0.205 | 0.00642 | -0.063 | 31.928
-1.5 | 0.266 | 0.00651 | -0.064 | 40.832
-1 | 0.326 | 0.00659 | -0.065 | 49.524
-0.5 | 0.387 | 0.00666 | -0.066 | 58.136
0 | 0.447 | 0.00644 | -0.067 | 69.379
0.5 | 0.507 | 0.00616 | -0.067 | 82.301
1 | 0.566 | 0.00621 | -0.068 | 91.197
1.5 | 0.625 | 0.0062 | -0.069 | 100.762
2 | 0.684 | 0.00549 | -0.07 | 124.694
2.5 | 0.743 | 0.00564 | -0.071 | 131.713
3 | 0.802 | 0.00581 | -0.072 | 138.027
3.5 | 0.86 | 0.00603 | -0.073 | 142.593
4 | 0.918 | 0.00621 | -0.074 | 147.928
4.5 | 0.976 | 0.00666 | -0.075 | 146.529
5 | 1.032 | 0.0072 | -0.075 | 143.373
5.5 | 1.087 | 0.00764 | -0.076 | 142.341
6 | 1.141 | 0.00854 | -0.077 | 133.539
6.5 | 1.193 | 0.00908 | -0.078 | 131.383
7 | 1.243 | 0.00938 | -0.079 | 132.562
7.5 | 1.289 | 0.0098 | -0.08 | 131.425
8 | 1.331 | 0.0103 | -0.081 | 129.205
8.5 | 1.369 | 0.01084 | -0.082 | 126.389
9 | 1.404 | 0.01138 | -0.083 | 123.35
9.5 | 1.433 | 0.01205 | -0.083 | 118.97
10 | 1.456 | 0.0127 | -0.084 | 114.573
10.5 | 1.468 | 0.01332 | -0.085 | 110.221
11 | 1.473 | 0.01402 | -0.086 | 105.061
11.5 | 1.47 | 0.01476 | -0.087 | 99.646
12 | 1.46 | 0.01551 | -0.088 | 94.169
12.5 | 1.443 | 0.01647 | -0.089 | 87.581
13 | 1.418 | 0.01752 | -0.089 | 80.964
13.5 | 1.388 | 0.01863 | -0.09 | 74.484
14 | 1.351 | 0.01994 | -0.091 | 67.771
14.5 | 1.31 | 0.02128 | -0.092 | 61.585
15 | 1.266 | 0.0224 | -0.093 | 56.518
15.5 | 1.218 | 0.02389 | -0.093 | 51.001
16 | 1.168 | 0.02576 | -0.094 | 45.338

## 138. Re 18M Mach 0.00 (2)
BIGFOIL.COM POLAR EXPORT
NACA67-712 a=0.2
NACA67-712 a=0.2 |  |  |  | Cl Max: | 1.806 | at alpha= | 20 | deg
XFOIL ncrit=9 |  |  |  | L/D Max: | 165.583 | at alpha= | 3.5 | deg
Re: | 18000000 |  |  | Cd Min: | 0.04877 | at alpha= | 20 | deg
Mach: | 0 |  |  | Cl=0 at alpha= | -3.9862 | deg
|  |  |  | @ Cl=0.1, Cd= | 0.00503
|  |  |  | @ Cl=0.4, Cd= | 0.0050941
|  |  |  | @ Cl=0.6, Cd= | 0.0053068
alpha (deg) | Cl | Cd | Cm | Cl/Cd
-14.5 | -1.1135 | 0.01505 | -0.0739 | -73.9867
-13.5 | -1.0235 | 0.01275 | -0.0715 | -80.2745
-13 | -0.9753 | 0.01184 | -0.0707 | -82.3733
-12.5 | -0.9251 | 0.0111 | -0.0701 | -83.3423
-12 | -0.8736 | 0.01048 | -0.0698 | -83.3588
-11.5 | -0.8216 | 0.00987 | -0.0695 | -83.2421
-11 | -0.7687 | 0.00936 | -0.0693 | -82.1261
-10.5 | -0.7154 | 0.00887 | -0.0692 | -80.6539
-10 | -0.6614 | 0.0084 | -0.0692 | -78.7381
-9.5 | -0.6069 | 0.00797 | -0.0693 | -76.1481
-9 | -0.5521 | 0.00758 | -0.0694 | -72.8364
-8.5 | -0.497 | 0.00724 | -0.0696 | -68.6464
-8 | -0.442 | 0.00685 | -0.0697 | -64.5255
-7.5 | -0.3866 | 0.00651 | -0.0699 | -59.3856
-7 | -0.3312 | 0.00622 | -0.0701 | -53.2476
-6.5 | -0.2755 | 0.00593 | -0.0704 | -46.4587
-6 | -0.2208 | 0.0056 | -0.0704 | -39.4286
-5.5 | -0.1656 | 0.00538 | -0.0706 | -30.7807
-5 | -0.1104 | 0.00528 | -0.0708 | -20.9091
-4.5 | -0.0559 | 0.00518 | -0.0708 | -10.7915
-4 | -0.0015 | 0.00508 | -0.0709 | -0.29528
-3.5 | 0.053 | 0.00503 | -0.071 | 10.5368
-3 | 0.1082 | 0.00503 | -0.0712 | 21.5109
-2.5 | 0.1632 | 0.00503 | -0.0714 | 32.4453
-2 | 0.2186 | 0.00502 | -0.0717 | 43.5458
-1.5 | 0.274 | 0.00506 | -0.072 | 54.1502
-1 | 0.3292 | 0.00508 | -0.0723 | 64.8031
-0.5 | 0.3845 | 0.00508 | -0.0726 | 75.689
0 | 0.4395 | 0.00513 | -0.0729 | 85.6725
0.5 | 0.4938 | 0.0052 | -0.073 | 94.9615
1 | 0.5484 | 0.00524 | -0.0733 | 104.6565
1.5 | 0.6025 | 0.00531 | -0.0734 | 113.4652
2 | 0.6548 | 0.00543 | -0.0732 | 120.5893
2.5 | 0.7047 | 0.00558 | -0.0726 | 126.2903
3 | 0.7445 | 0.00461 | -0.0704 | 161.4967
3.5 | 0.7948 | 0.0048 | -0.0698 | 165.5833
4.5 | 0.8873 | 0.00553 | -0.0672 | 160.4521
5 | 0.9308 | 0.00597 | -0.0654 | 155.9129
5.5 | 0.9732 | 0.00638 | -0.0633 | 152.5392
6 | 1.0058 | 0.00682 | -0.0591 | 147.478
6.5 | 1.0366 | 0.00737 | -0.0547 | 140.6513
7 | 1.0704 | 0.00793 | -0.0511 | 134.9811
7.5 | 1.1095 | 0.00835 | -0.0486 | 132.8743
8 | 1.149 | 0.00878 | -0.0463 | 130.8656
8.5 | 1.1884 | 0.00924 | -0.0441 | 128.6147
9 | 1.2254 | 0.00975 | -0.0415 | 125.6821
9.5 | 1.2634 | 0.01029 | -0.0393 | 122.7794
10 | 1.2994 | 0.01087 | -0.0367 | 119.54
10.5 | 1.3348 | 0.01152 | -0.0342 | 115.8681
11 | 1.3697 | 0.01218 | -0.0317 | 112.4548
11.5 | 1.4019 | 0.01294 | -0.0288 | 108.3385
12 | 1.4335 | 0.01369 | -0.0259 | 104.7115
12.5 | 1.4741 | 0.01458 | -0.0253 | 101.1043
13 | 1.5344 | 0.01568 | -0.0294 | 97.8571
14.5 | 1.6327 | 0.01948 | -0.0247 | 83.8142
15 | 1.6601 | 0.02087 | -0.0225 | 79.5448
15.5 | 1.6843 | 0.02248 | -0.0199 | 74.9244
16 | 1.7099 | 0.02413 | -0.0179 | 70.862
16.5 | 1.7314 | 0.02608 | -0.0155 | 66.388
17 | 1.7476 | 0.02847 | -0.0129 | 61.3839
17.5 | 1.7597 | 0.03133 | -0.0103 | 56.1666
18 | 1.7775 | 0.03383 | -0.0085 | 52.5421
18.5 | 1.7852 | 0.03732 | -0.0062 | 47.8349
19.5 | 1.8033 | 0.04441 | -0.0031 | 40.6057
20 | 1.806 | 0.04877 | -0.0018 | 37.031

## 139. Re 18M Mach 0.10 (1)
BIGFOIL.COM POLAR EXPORT
NACA67-712 a=0.2
NACA67-712 a=0.2 |  |  |  | Cl Max: | 1.47 | at alpha= | 11 | deg
JavaFoil+Calcfoil stall+Eppler ext transition |  |  |  | L/D Max: | 147.393 | at alpha= | 4 | deg
Re: | 18000000 |  |  | Cd Min: | 0.00551 | at alpha= | 2 | deg
Mach: | 0.1 |  |  | Cl=0 at alpha= | -3.7155 | deg
|  |  |  | @ Cl=0.1, Cd= | 0.00638
|  |  |  | @ Cl=0.4, Cd= | 0.0066597
|  |  |  | @ Cl=0.6, Cd= | 0.0059951
alpha (deg) | Cl | Cd | Cm | Cl/Cd
-16 | -0.276 | 0.11787 | -0.021 | -2.342
-15.5 | -0.289 | 0.11072 | -0.021 | -2.613
-15 | -0.302 | 0.10566 | -0.022 | -2.862
-14.5 | -0.315 | 0.10217 | -0.022 | -3.085
-14 | -0.328 | 0.09744 | -0.022 | -3.362
-13.5 | -0.339 | 0.09161 | -0.022 | -3.703
-13 | -0.35 | 0.08729 | -0.022 | -4.008
-12.5 | -0.359 | 0.08225 | -0.023 | -4.367
-12 | -0.367 | 0.07815 | -0.023 | -4.694
-11.5 | -0.372 | 0.07396 | -0.024 | -5.033
-11 | -0.375 | 0.06928 | -0.024 | -5.415
-10.5 | -0.375 | 0.06445 | -0.025 | -5.823
-10 | -0.372 | 0.06171 | -0.025 | -6.023
-9.5 | -0.365 | 0.05771 | -0.025 | -6.317
-9 | -0.354 | 0.05427 | -0.026 | -6.515
-8.5 | -0.338 | 0.05063 | -0.027 | -6.685
-8 | -0.319 | 0.04743 | -0.028 | -6.723
-7.5 | -0.296 | 0.04365 | -0.03 | -6.773
-7 | -0.267 | 0.0412 | -0.031 | -6.489
-6.5 | -0.237 | 0.03604 | -0.035 | -6.588
-6 | -0.245 | 0.00665 | -0.057 | -36.887
-5.5 | -0.197 | 0.00661 | -0.057 | -29.759
-5 | -0.145 | 0.00661 | -0.058 | -21.943
-4.5 | -0.09 | 0.00654 | -0.059 | -13.811
-4 | -0.033 | 0.0065 | -0.06 | -5.144
-3.5 | 0.025 | 0.00642 | -0.061 | 3.917
-3 | 0.085 | 0.00637 | -0.062 | 13.316
-2.5 | 0.145 | 0.00641 | -0.063 | 22.643
-2 | 0.206 | 0.00646 | -0.063 | 31.884
-1.5 | 0.267 | 0.00655 | -0.064 | 40.767
-1 | 0.328 | 0.0066 | -0.065 | 49.697
-0.5 | 0.389 | 0.0067 | -0.066 | 58.012
0 | 0.449 | 0.00648 | -0.067 | 69.304
0.5 | 0.509 | 0.00615 | -0.068 | 82.837
1 | 0.569 | 0.0062 | -0.069 | 91.7
1.5 | 0.628 | 0.00581 | -0.07 | 108.11
2 | 0.687 | 0.00551 | -0.07 | 124.768
2.5 | 0.747 | 0.00566 | -0.071 | 131.975
3 | 0.805 | 0.00585 | -0.072 | 137.727
3.5 | 0.864 | 0.00606 | -0.073 | 142.536
4 | 0.922 | 0.00626 | -0.074 | 147.393
4.5 | 0.98 | 0.00669 | -0.075 | 146.497
5 | 1.037 | 0.00723 | -0.076 | 143.448
5.5 | 1.092 | 0.0077 | -0.077 | 141.843
6 | 1.146 | 0.00853 | -0.078 | 134.418
6.5 | 1.198 | 0.00913 | -0.078 | 131.179
7 | 1.248 | 0.00946 | -0.079 | 131.91
7.5 | 1.294 | 0.00988 | -0.08 | 130.995
8 | 1.336 | 0.01039 | -0.081 | 128.515
8.5 | 1.374 | 0.01093 | -0.082 | 125.725
9 | 1.408 | 0.01151 | -0.083 | 122.328
9.5 | 1.436 | 0.01219 | -0.084 | 117.878
10 | 1.457 | 0.01289 | -0.085 | 113.016
10.5 | 1.467 | 0.01354 | -0.086 | 108.381
11 | 1.47 | 0.01427 | -0.086 | 102.95
11.5 | 1.464 | 0.01498 | -0.087 | 97.707
12 | 1.45 | 0.01576 | -0.088 | 92.008
12.5 | 1.428 | 0.01673 | -0.089 | 85.364
13 | 1.398 | 0.0179 | -0.09 | 78.112
13.5 | 1.363 | 0.01908 | -0.091 | 71.4
14 | 1.32 | 0.02049 | -0.091 | 64.441
14.5 | 1.273 | 0.02193 | -0.092 | 58.047
15 | 1.223 | 0.02309 | -0.093 | 52.953
15.5 | 1.168 | 0.02484 | -0.093 | 47.032
16 | 1.112 | 0.0269 | -0.094 | 41.322

## 140. Re 18M Mach 0.10 (2)
BIGFOIL.COM POLAR EXPORT
NACA67-712 a=0.2
NACA67-712 a=0.2 |  |  |  | Cl Max: | 1.7971 | at alpha= | 20 | deg
XFOIL ncrit=9 |  |  |  | L/D Max: | 166.071 | at alpha= | 3.5 | deg
Re: | 18000000 |  |  | Cd Min: | 0.0519 | at alpha= | 20 | deg
Mach: | 0.1 |  |  | Cl=0 at alpha= | -3.9881 | deg
|  |  |  | @ Cl=0.1, Cd= | 0.0050384
|  |  |  | @ Cl=0.4, Cd= | 0.0050943
|  |  |  | @ Cl=0.6, Cd= | 0.0053135
alpha (deg) | Cl | Cd | Cm | Cl/Cd
-14.5 | -1.0747 | 0.02205 | -0.0838 | -48.7392
-14 | -1.0509 | 0.01846 | -0.0802 | -56.9285
-13.5 | -1.0164 | 0.01595 | -0.0774 | -63.7241
-13 | -0.9808 | 0.01327 | -0.0747 | -73.9111
-12.5 | -0.9332 | 0.01202 | -0.0735 | -77.6373
-12 | -0.8828 | 0.01107 | -0.0726 | -79.7471
-11.5 | -0.8305 | 0.01034 | -0.072 | -80.3191
-11 | -0.777 | 0.00973 | -0.0715 | -79.8561
-10.5 | -0.723 | 0.00916 | -0.0712 | -78.9301
-10 | -0.6683 | 0.00864 | -0.071 | -77.3495
-9.5 | -0.6131 | 0.00817 | -0.0709 | -75.0428
-9 | -0.5575 | 0.00775 | -0.0708 | -71.9355
-8.5 | -0.5017 | 0.00738 | -0.0709 | -67.981
-8 | -0.446 | 0.00696 | -0.0709 | -64.0805
-7.5 | -0.3899 | 0.0066 | -0.071 | -59.0758
-7 | -0.3339 | 0.00628 | -0.0711 | -53.1688
-6.5 | -0.2777 | 0.00598 | -0.0713 | -46.4381
-6 | -0.2221 | 0.00568 | -0.0713 | -39.1021
-5.5 | -0.1668 | 0.0054 | -0.0714 | -30.8889
-5 | -0.1111 | 0.0053 | -0.0715 | -20.9623
-4.5 | -0.0561 | 0.0052 | -0.0715 | -10.7885
-4 | -0.0013 | 0.00509 | -0.0715 | -0.2554
-3.5 | 0.0535 | 0.00503 | -0.0716 | 10.6362
-3 | 0.109 | 0.00504 | -0.0717 | 21.627
-2.5 | 0.1644 | 0.00504 | -0.0719 | 32.619
-2 | 0.2201 | 0.00503 | -0.0722 | 43.7575
-1.5 | 0.2757 | 0.00506 | -0.0725 | 54.4862
-1 | 0.3313 | 0.00508 | -0.0727 | 65.2165
-0.5 | 0.3868 | 0.00508 | -0.073 | 76.1417
0 | 0.4421 | 0.00514 | -0.0733 | 86.0117
0.5 | 0.4967 | 0.0052 | -0.0734 | 95.5192
1.5 | 0.6059 | 0.00532 | -0.0738 | 113.891
2 | 0.6584 | 0.00543 | -0.0736 | 121.2523
2.5 | 0.7086 | 0.00558 | -0.0729 | 126.9892
3 | 0.7483 | 0.00463 | -0.0706 | 161.6199
3.5 | 0.7988 | 0.00481 | -0.07 | 166.0707
4 | 0.8443 | 0.00521 | -0.0685 | 162.0537
4.5 | 0.8912 | 0.00554 | -0.0672 | 160.8664
5 | 0.9345 | 0.00598 | -0.0652 | 156.2709
5.5 | 0.9758 | 0.0064 | -0.0628 | 152.4688
6 | 1.0061 | 0.00685 | -0.058 | 146.8759
6.5 | 1.0381 | 0.00741 | -0.0538 | 140.0945
7 | 1.0719 | 0.00799 | -0.0501 | 134.1552
7.5 | 1.1117 | 0.00842 | -0.0477 | 132.0309
8 | 1.1509 | 0.00886 | -0.0453 | 129.8984
8.5 | 1.1904 | 0.00934 | -0.043 | 127.4518
9 | 1.2283 | 0.00987 | -0.0405 | 124.4478
9.5 | 1.2654 | 0.01044 | -0.0379 | 121.2069
10 | 1.3022 | 0.01103 | -0.0354 | 118.0598
10.5 | 1.3374 | 0.01171 | -0.0327 | 114.2101
11 | 1.3713 | 0.01242 | -0.03 | 110.4106
11.5 | 1.4051 | 0.01317 | -0.0272 | 106.6894
12 | 1.436 | 0.01397 | -0.0241 | 102.7917
12.5 | 1.4808 | 0.01496 | -0.0244 | 98.984
13 | 1.5417 | 0.01607 | -0.0283 | 95.9365
14.5 | 1.6376 | 0.02005 | -0.0228 | 81.6758
15 | 1.664 | 0.02156 | -0.0204 | 77.18
15.5 | 1.6866 | 0.02337 | -0.0176 | 72.1694
16 | 1.7117 | 0.02516 | -0.0155 | 68.0326
16.5 | 1.7312 | 0.02735 | -0.0129 | 63.298
17 | 1.7459 | 0.02999 | -0.0102 | 58.2161
17.5 | 1.7579 | 0.03298 | -0.0076 | 53.302
18 | 1.7735 | 0.03583 | -0.0057 | 49.4976
19 | 1.7892 | 0.04326 | -0.002 | 41.3592
19.5 | 1.7967 | 0.04715 | -0.0006 | 38.106
20 | 1.7971 | 0.0519 | 0.0007 | 34.6262

## 141. Re 18M Mach 0.25 (1)
BIGFOIL.COM POLAR EXPORT
NACA67-712 a=0.2
NACA67-712 a=0.2 |  |  |  | Cl Max: | 1.457 | at alpha= | 10 | deg
JavaFoil+Calcfoil stall+Eppler ext transition |  |  |  | L/D Max: | 147.105 | at alpha= | 4 | deg
Re: | 18000000 |  |  | Cd Min: | 0.00564 | at alpha= | 2 | deg
Mach: | 0.25 |  |  | Cl=0 at alpha= | -3.7167 | deg
|  |  |  | @ Cl=0.1, Cd= | 0.0064916
|  |  |  | @ Cl=0.4, Cd= | 0.00649
|  |  |  | @ Cl=0.6, Cd= | 0.0068679
alpha (deg) | Cl | Cd | Cm | Cl/Cd
-13.5 | -0.057 | 0.09407 | -0.023 | -0.61
-13 | -0.054 | 0.08904 | -0.023 | -0.612
-12.5 | -0.093 | 0.0863 | -0.023 | -1.077
-12 | -0.153 | 0.08181 | -0.023 | -1.871
-11.5 | -0.193 | 0.0776 | -0.024 | -2.488
-11 | -0.226 | 0.07202 | -0.024 | -3.134
-10.5 | -0.252 | 0.06814 | -0.025 | -3.703
-10 | -0.273 | 0.06498 | -0.025 | -4.2
-9.5 | -0.287 | 0.06006 | -0.026 | -4.786
-9 | -0.295 | 0.05669 | -0.026 | -5.206
-8.5 | -0.296 | 0.05327 | -0.026 | -5.551
-8 | -0.289 | 0.05029 | -0.027 | -5.751
-7.5 | -0.276 | 0.04688 | -0.028 | -5.88
-7 | -0.256 | 0.04296 | -0.03 | -5.953
-6.5 | -0.229 | 0.0408 | -0.03 | -5.613
-6 | -0.198 | 0.03698 | -0.033 | -5.343
-5.5 | -0.163 | 0.03087 | -0.039 | -5.285
-5 | -0.147 | 0.00669 | -0.06 | -21.89
-4.5 | -0.092 | 0.00661 | -0.061 | -13.882
-4 | -0.034 | 0.00659 | -0.062 | -5.181
-3.5 | 0.026 | 0.00652 | -0.063 | 3.95
-3 | 0.087 | 0.0065 | -0.063 | 13.387
-2.5 | 0.149 | 0.00646 | -0.064 | 23.04
-2 | 0.211 | 0.00655 | -0.065 | 32.28
-1.5 | 0.274 | 0.00663 | -0.066 | 41.326
-1 | 0.337 | 0.00669 | -0.067 | 50.376
-0.5 | 0.4 | 0.00649 | -0.068 | 61.599
0 | 0.461 | 0.0062 | -0.069 | 74.369
0.5 | 0.523 | 0.00624 | -0.07 | 83.765
1 | 0.584 | 0.00686 | -0.071 | 85.097
1.5 | 0.645 | 0.00689 | -0.071 | 93.549
2 | 0.706 | 0.00564 | -0.072 | 125.13
2.5 | 0.766 | 0.00581 | -0.073 | 131.951
3 | 0.827 | 0.006 | -0.074 | 137.823
3.5 | 0.887 | 0.00623 | -0.075 | 142.365
4 | 0.946 | 0.00643 | -0.076 | 147.105
4.5 | 1.006 | 0.00691 | -0.077 | 145.467
5 | 1.063 | 0.00751 | -0.078 | 141.682
5.5 | 1.12 | 0.00799 | -0.079 | 140.17
6 | 1.175 | 0.00899 | -0.08 | 130.695
6.5 | 1.227 | 0.00945 | -0.081 | 129.873
7 | 1.277 | 0.00989 | -0.081 | 129.172
7.5 | 1.322 | 0.01039 | -0.082 | 127.183
8 | 1.362 | 0.01098 | -0.083 | 124.004
8.5 | 1.397 | 0.01158 | -0.084 | 120.576
9 | 1.425 | 0.01222 | -0.085 | 116.63
9.5 | 1.447 | 0.01301 | -0.086 | 111.182
10 | 1.457 | 0.0138 | -0.087 | 105.546
10.5 | 1.451 | 0.0146 | -0.088 | 99.427
11 | 1.433 | 0.01547 | -0.089 | 92.626
11.5 | 1.402 | 0.01648 | -0.09 | 85.051
12 | 1.357 | 0.0175 | -0.09 | 77.507
12.5 | 1.298 | 0.01876 | -0.091 | 69.179
13 | 1.226 | 0.02054 | -0.092 | 59.683
13.5 | 1.142 | 0.02233 | -0.093 | 51.127
14 | 1.047 | 0.02452 | -0.093 | 42.692
14.5 | 0.944 | 0.02712 | -0.094 | 34.793
15 | 0.832 | 0.03105 | -0.094 | 26.798

## 142. Re 18M Mach 0.25 (2)
BIGFOIL.COM POLAR EXPORT
NACA67-712 a=0.2
NACA67-712 a=0.2 |  |  |  | Cl Max: | 1.7505 | at alpha= | 18 | deg
XFOIL ncrit=9 |  |  |  | L/D Max: | 169.504 | at alpha= | 3.5 | deg
Re: | 18000000 |  |  | Cd Min: | 0.1439 | at alpha= | -15 | deg
Mach: | 0.25 |  |  | Cl=0 at alpha= | -3.9982 | deg
|  |  |  | @ Cl=0.1, Cd= | 0.0050695
|  |  |  | @ Cl=0.4, Cd= | 0.0051204
|  |  |  | @ Cl=0.6, Cd= | 0.0053297
alpha (deg) | Cl | Cd | Cm | Cl/Cd
-15 | -0.275 | 0.1439 | -0.0666 | -1.911
-14.5 | -0.2617 | 0.13658 | -0.0705 | -1.9161
-14 | -0.2415 | 0.13125 | -0.0739 | -1.84
-13.5 | -0.2891 | 0.10991 | -0.0818 | -2.6303
-13 | -0.3068 | 0.09781 | -0.0878 | -3.1367
-12.5 | -0.3033 | 0.09052 | -0.0917 | -3.3506
-12 | -0.2831 | 0.08637 | -0.094 | -3.2778
-11.5 | -0.3486 | 0.07026 | -0.1026 | -4.9616
-11 | -0.3792 | 0.0625 | -0.1073 | -6.0672
-10.5 | -0.4286 | 0.05564 | -0.1027 | -7.7031
-10 | -0.6959 | 0.01236 | -0.0833 | -56.3026
-9.5 | -0.6442 | 0.01049 | -0.0813 | -61.4109
-9 | -0.5867 | 0.00943 | -0.0799 | -62.2163
-8.5 | -0.5275 | 0.00869 | -0.079 | -60.702
-8 | -0.4688 | 0.00784 | -0.0781 | -59.7959
-7.5 | -0.409 | 0.00727 | -0.0775 | -56.2586
-7 | -0.3494 | 0.00678 | -0.077 | -51.5339
-6.5 | -0.2898 | 0.00633 | -0.0766 | -45.782
-6 | -0.2306 | 0.006 | -0.0763 | -38.4333
-5.5 | -0.1725 | 0.00562 | -0.0759 | -30.694
-5 | -0.1146 | 0.0054 | -0.0756 | -21.2222
-4.5 | -0.0572 | 0.00531 | -0.0753 | -10.7721
-4 | -0.0002 | 0.00518 | -0.075 | -0.03861
-3.5 | 0.0565 | 0.0051 | -0.0748 | 11.0784
-3 | 0.1136 | 0.00506 | -0.0747 | 22.4506
-2.5 | 0.1709 | 0.00507 | -0.0748 | 33.7081
-2 | 0.2281 | 0.00506 | -0.0748 | 45.0791
-1 | 0.3426 | 0.00512 | -0.0752 | 66.9141
-0.5 | 0.3996 | 0.00512 | -0.0753 | 78.0469
0 | 0.4564 | 0.00517 | -0.0755 | 88.2785
0.5 | 0.5122 | 0.00524 | -0.0755 | 97.7481
1 | 0.5685 | 0.00529 | -0.0756 | 107.4669
1.5 | 0.6241 | 0.00536 | -0.0757 | 116.4366
2 | 0.678 | 0.00548 | -0.0753 | 123.7226
2.5 | 0.7294 | 0.00561 | -0.0745 | 130.0178
3 | 0.7695 | 0.00482 | -0.0718 | 159.6473
3.5 | 0.8204 | 0.00484 | -0.0709 | 169.5041
4 | 0.8664 | 0.00521 | -0.069 | 166.2956
4.5 | 0.9099 | 0.00563 | -0.0665 | 161.6163
5.5 | 0.9781 | 0.00651 | -0.0576 | 150.2458
6 | 1.0142 | 0.00703 | -0.0537 | 144.2674
6.5 | 1.0482 | 0.00766 | -0.0495 | 136.8407
7 | 1.0812 | 0.00839 | -0.0453 | 128.8677
7.5 | 1.1218 | 0.00887 | -0.0426 | 126.4713
8 | 1.1631 | 0.00939 | -0.04 | 123.8658
8.5 | 1.2028 | 0.00995 | -0.0372 | 120.8844
9 | 1.2414 | 0.01059 | -0.0343 | 117.2238
9.5 | 1.2801 | 0.01124 | -0.0315 | 113.8879
10 | 1.3161 | 0.012 | -0.0283 | 109.675
10.5 | 1.351 | 0.01284 | -0.0249 | 105.2181
11 | 1.3857 | 0.01373 | -0.0217 | 100.925
11.5 | 1.4179 | 0.01469 | -0.0181 | 96.5214
12 | 1.4544 | 0.01571 | -0.0157 | 92.578
12.5 | 1.5184 | 0.01701 | -0.0192 | 89.2651
13 | 1.5753 | 0.01872 | -0.0219 | 84.1506
14 | 1.6294 | 0.02205 | -0.015 | 73.8957
14.5 | 1.6562 | 0.02395 | -0.012 | 69.1524
15 | 1.6759 | 0.0264 | -0.0085 | 63.4811
15.5 | 1.6951 | 0.029 | -0.0053 | 58.4517
16 | 1.7162 | 0.03167 | -0.0026 | 54.1901
16.5 | 1.7252 | 0.03537 | 0.0005 | 48.7758
17 | 1.7368 | 0.03908 | 0.003 | 44.4422
17.5 | 1.7434 | 0.04337 | 0.0053 | 40.1983
18 | 1.7505 | 0.04779 | 0.0071 | 36.629
18.5 | 1.7467 | 0.0534 | 0.0088 | 32.7097
19 | 1.7398 | 0.0592 | 0.0103 | 29.3885
19.5 | 1.7229 | 0.06543 | 0.0126 | 26.332
20 | 1.7036 | 0.07201 | 0.0145 | 23.6578

## 143. Re 18M Mach 0.50 (1)
BIGFOIL.COM POLAR EXPORT
NACA67-712 a=0.2
NACA67-712 a=0.2 |  |  |  | Cl Max: | 1.424 | at alpha= | 8 | deg
JavaFoil+Calcfoil stall+Eppler ext transition |  |  |  | L/D Max: | 145.035 | at alpha= | 4 | deg
Re: | 18000000 |  |  | Cd Min: | 0.00608 | at alpha= | -2 | deg
Mach: | 0.5 |  |  | Cl=0 at alpha= | -3.7456 | deg
|  |  |  | @ Cl=0.1, Cd= | 0.0069329
|  |  |  | @ Cl=0.4, Cd= | 0.0069374
|  |  |  | @ Cl=0.6, Cd= | 0.0072691
alpha (deg) | Cl | Cd | Cm | Cl/Cd
-20 | -0.902 | 0.16769 | -0.025 | -5.379
-19.5 | -0.876 | 0.14869 | -0.026 | -5.889
-19 | -0.848 | 0.14229 | -0.026 | -5.962
-18.5 | -0.821 | 0.13591 | -0.027 | -6.043
-18 | -0.792 | 0.13647 | -0.026 | -5.807
-17.5 | -0.765 | 0.12819 | -0.026 | -5.968
-17 | -0.737 | 0.12482 | -0.027 | -5.907
-16.5 | -0.71 | 0.11548 | -0.027 | -6.149
-16 | -0.683 | 0.1092 | -0.027 | -6.252
-15.5 | -0.655 | 0.10264 | -0.028 | -6.386
-15 | -0.628 | 0.09665 | -0.028 | -6.499
-14.5 | -0.605 | 0.08385 | -0.031 | -7.21
-14 | -0.579 | 0.07647 | -0.033 | -7.575
-13.5 | -0.543 | 0.09007 | -0.028 | -6.031
-13 | -0.516 | 0.08227 | -0.029 | -6.272
-12.5 | -0.489 | 0.07616 | -0.03 | -6.422
-12 | -0.462 | 0.0708 | -0.031 | -6.524
-11.5 | -0.435 | 0.06526 | -0.032 | -6.666
-11 | -0.409 | 0.05906 | -0.034 | -6.926
-10.5 | -0.381 | 0.05681 | -0.034 | -6.698
-10 | -0.349 | 0.06274 | -0.03 | -5.561
-9.5 | -0.321 | 0.06058 | -0.029 | -5.294
-9 | -0.293 | 0.0549 | -0.031 | -5.345
-8.5 | -0.266 | 0.05138 | -0.032 | -5.176
-8 | -0.238 | 0.0476 | -0.033 | -5.009
-7.5 | -0.211 | 0.04406 | -0.035 | -4.789
-7 | -0.184 | 0.04045 | -0.037 | -4.543
-6.5 | -0.154 | 0.04478 | -0.031 | -3.444
-6 | -0.126 | 0.04195 | -0.031 | -3.015
-5.5 | -0.099 | 0.03888 | -0.033 | -2.544
-5 | -0.071 | 0.03936 | -0.031 | -1.806
-4.5 | -0.07 | 0.03594 | -0.033 | -1.957
-4 | -0.029 | 0.0323 | -0.038 | -0.892
-3.5 | 0.028 | 0.00696 | -0.07 | 3.993
-3 | 0.095 | 0.00697 | -0.071 | 13.701
-2.5 | 0.165 | 0.00645 | -0.072 | 25.532
-2 | 0.235 | 0.00608 | -0.073 | 38.588
-1.5 | 0.305 | 0.00683 | -0.074 | 44.669
-1 | 0.376 | 0.00691 | -0.075 | 54.378
-0.5 | 0.446 | 0.00699 | -0.075 | 63.817
0 | 0.513 | 0.00711 | -0.076 | 72.143
0.5 | 0.581 | 0.00723 | -0.077 | 80.374
1 | 0.649 | 0.00737 | -0.078 | 88.075
1.5 | 0.717 | 0.0075 | -0.079 | 95.53
2 | 0.784 | 0.00627 | -0.08 | 125.064
2.5 | 0.851 | 0.0065 | -0.082 | 130.973
3 | 0.918 | 0.00675 | -0.083 | 136.018
3.5 | 0.985 | 0.00706 | -0.084 | 139.433
4 | 1.051 | 0.00725 | -0.085 | 145.035
4.5 | 1.116 | 0.00794 | -0.086 | 140.475
5 | 1.179 | 0.00877 | -0.087 | 134.424
5.5 | 1.24 | 0.00941 | -0.088 | 131.734
6 | 1.296 | 0.0109 | -0.089 | 118.946
6.5 | 1.348 | 0.01153 | -0.09 | 116.923
7 | 1.392 | 0.0123 | -0.091 | 113.247
7.5 | 1.42 | 0.01327 | -0.092 | 107.011
8 | 1.424 | 0.01431 | -0.093 | 99.544
8.5 | 1.386 | 0.0157 | -0.093 | 88.297
9 | 1.223 | 0.01733 | -0.094 | 70.58
9.5 | 0.865 | 0.0195 | -0.095 | 44.353
10 | 0.896 | 0.01998 | -0.096 | 44.851
10.5 | 0.921 | 0.02347 | -0.096 | 39.226
11 | 0.955 | 0.02265 | -0.098 | 42.172
11.5 | 0.978 | 0.02673 | -0.098 | 36.58
12 | 1.015 | 0.02444 | -0.1 | 41.508
12.5 | 1.041 | 0.02744 | -0.1 | 37.934
13 | 1.065 | 0.03168 | -0.101 | 33.611

## 144. Re 18M Mach 0.50 (2)
BIGFOIL.COM POLAR EXPORT
NACA67-712 a=0.2
NACA67-712 a=0.2 |  |  |  | Cl Max: | 1.5339 | at alpha= | 12 | deg
XFOIL ncrit=9 |  |  |  | L/D Max: | 162.079 | at alpha= | 3.5 | deg
Re: | 18000000 |  |  | Cd Min: | 0.18297 | at alpha= | -18.5 | deg
Mach: | 0.5 |  |  | Cl=0 at alpha= | -4.0342 | deg
|  |  |  | @ Cl=0.1, Cd= | 0.0053684
|  |  |  | @ Cl=0.4, Cd= | 0.0052876
|  |  |  | @ Cl=0.6, Cd= | 0.0055132
alpha (deg) | Cl | Cd | Cm | Cl/Cd
-18.5 | -0.3336 | 0.18297 | -0.015 | -1.8232
-18 | -0.3149 | 0.17663 | -0.0201 | -1.7828
-17.5 | -0.2944 | 0.17109 | -0.0252 | -1.7207
-17 | -0.2737 | 0.16569 | -0.0301 | -1.6519
-16.5 | -0.2533 | 0.16025 | -0.0351 | -1.5807
-16 | -0.2335 | 0.15459 | -0.04 | -1.5104
-15.5 | -0.2147 | 0.14886 | -0.045 | -1.4423
-15 | -0.1964 | 0.1432 | -0.0501 | -1.3715
-14.5 | -0.2148 | 0.15178 | -0.0775 | -1.4152
-14 | -0.1973 | 0.14373 | -0.0818 | -1.3727
-13.5 | -0.1838 | 0.13455 | -0.0861 | -1.366
-12 | -0.124 | 0.11487 | -0.0977 | -1.0795
-11.5 | -0.1025 | 0.10895 | -0.1014 | -0.9408
-11 | -0.0944 | 0.10032 | -0.1053 | -0.94099
-10.5 | -0.0813 | 0.0934 | -0.1087 | -0.87045
-10 | -0.0613 | 0.08815 | -0.1116 | -0.69541
-9.5 | -0.0693 | 0.07851 | -0.1154 | -0.88269
-9 | -0.0661 | 0.07137 | -0.1186 | -0.92616
-8 | -0.0835 | 0.05788 | -0.1252 | -1.4426
-7.5 | -0.1008 | 0.05326 | -0.1217 | -1.8926
-6 | -0.1013 | 0.03212 | -0.1138 | -3.1538
-5.5 | -0.0945 | 0.02377 | -0.1078 | -3.9756
-5 | -0.0832 | 0.01522 | -0.1009 | -5.4665
-4.5 | -0.0613 | 0.0065 | -0.0955 | -9.4308
-4 | 0.0045 | 0.00566 | -0.0929 | 0.79505
-3.5 | 0.0714 | 0.00543 | -0.091 | 13.1492
-3 | 0.1364 | 0.00529 | -0.0894 | 25.7845
-2.5 | 0.2005 | 0.00522 | -0.0881 | 38.41
-2 | 0.2648 | 0.00523 | -0.0872 | 50.631
-1.5 | 0.3281 | 0.00525 | -0.0863 | 62.4952
-1 | 0.3922 | 0.00528 | -0.0859 | 74.2803
-0.5 | 0.4541 | 0.00534 | -0.0851 | 85.0375
0 | 0.5155 | 0.00539 | -0.0844 | 95.6401
0.5 | 0.5769 | 0.00547 | -0.0837 | 105.4662
1 | 0.6357 | 0.00558 | -0.0826 | 113.9247
1.5 | 0.6942 | 0.00567 | -0.0814 | 122.4339
2 | 0.7515 | 0.00577 | -0.0799 | 130.2426
2.5 | 0.8052 | 0.00587 | -0.0776 | 137.1721
3 | 0.8399 | 0.00598 | -0.0713 | 140.4515
3.5 | 0.8655 | 0.00534 | -0.0638 | 162.0787
4 | 0.9101 | 0.00571 | -0.0597 | 159.387
4.5 | 0.9543 | 0.00619 | -0.0555 | 154.168
5 | 0.9947 | 0.00681 | -0.0507 | 146.0646
5.5 | 1.0328 | 0.00755 | -0.0455 | 136.7947
6 | 1.0629 | 0.00862 | -0.039 | 123.3063
6.5 | 1.1012 | 0.00951 | -0.034 | 115.7939
7 | 1.1286 | 0.01085 | -0.0273 | 104.0184
7.5 | 1.1699 | 0.0118 | -0.0228 | 99.1441
8 | 1.2137 | 0.01276 | -0.0186 | 95.1176
8.5 | 1.2581 | 0.01377 | -0.0144 | 91.3653
9 | 1.3008 | 0.01493 | -0.0099 | 87.1266
9.5 | 1.3407 | 0.01629 | -0.0051 | 82.302
10 | 1.3796 | 0.01776 | -0.0001 | 77.6802
10.5 | 1.4146 | 0.01953 | 0.0054 | 72.4322
11 | 1.4493 | 0.02131 | 0.0111 | 68.0103
11.5 | 1.5132 | 0.0241 | 0.0106 | 62.7884
12 | 1.5339 | 0.03018 | 0.0122 | 50.825
12.5 | 1.5181 | 0.03905 | 0.0138 | 38.8758
13.5 | 1.4353 | 0.05617 | 0.0231 | 25.5528
14 | 1.3935 | 0.06601 | 0.0245 | 21.1104
14.5 | 1.3531 | 0.07559 | 0.0255 | 17.9005
15 | 1.308 | 0.08607 | 0.0253 | 15.1969
15.5 | 1.2687 | 0.09875 | 0.0204 | 12.8476
16 | 1.2336 | 0.11223 | 0.0134 | 10.9917
16.5 | 1.1878 | 0.12831 | 0.0036 | 9.2573
17 | 1.163 | 0.14202 | -0.0049 | 8.189

## 145. Re 20M Mach 0.00 (1)
BIGFOIL.COM POLAR EXPORT
NACA67-712 a=0.2
NACA67-712 a=0.2 |  |  |  | Cl Max: | 1.474 | at alpha= | 11 | deg
JavaFoil+Calcfoil stall+Eppler ext transition |  |  |  | L/D Max: | 146.178 | at alpha= | 4 | deg
Re: | 20000000 |  |  | Cd Min: | 0.00556 | at alpha= | 2 | deg
Mach: | 0 |  |  | Cl=0 at alpha= | -3.7155 | deg
|  |  |  | @ Cl=0.1, Cd= | 0.0063374
|  |  |  | @ Cl=0.4, Cd= | 0.0065467
|  |  |  | @ Cl=0.6, Cd= | 0.0061315
alpha (deg) | Cl | Cd | Cm | Cl/Cd
-16.5 | -0.306 | 0.1221 | -0.021 | -2.507
-16 | -0.317 | 0.11635 | -0.021 | -2.728
-15.5 | -0.329 | 0.10882 | -0.021 | -3.021
-15 | -0.34 | 0.10401 | -0.022 | -3.267
-14.5 | -0.35 | 0.10054 | -0.022 | -3.484
-14 | -0.36 | 0.09358 | -0.022 | -3.851
-13.5 | -0.369 | 0.09098 | -0.022 | -4.06
-13 | -0.377 | 0.08593 | -0.023 | -4.392
-12.5 | -0.384 | 0.08127 | -0.023 | -4.724
-12 | -0.389 | 0.07572 | -0.024 | -5.136
-11.5 | -0.391 | 0.07278 | -0.024 | -5.378
-11 | -0.391 | 0.06843 | -0.024 | -5.721
-10.5 | -0.389 | 0.0638 | -0.025 | -6.099
-10 | -0.383 | 0.0609 | -0.025 | -6.287
-9.5 | -0.374 | 0.0571 | -0.026 | -6.542
-9 | -0.36 | 0.0538 | -0.027 | -6.698
-8.5 | -0.343 | 0.05022 | -0.028 | -6.84
-8 | -0.322 | 0.04713 | -0.028 | -6.841
-7.5 | -0.298 | 0.04306 | -0.03 | -6.921
-7 | -0.269 | 0.0405 | -0.031 | -6.641
-6.5 | -0.238 | 0.03554 | -0.035 | -6.704
-6 | -0.245 | 0.00664 | -0.056 | -36.914
-5.5 | -0.197 | 0.00658 | -0.057 | -29.868
-5 | -0.145 | 0.00656 | -0.058 | -22.052
-4.5 | -0.09 | 0.00652 | -0.059 | -13.818
-4 | -0.033 | 0.00641 | -0.06 | -5.196
-3.5 | 0.025 | 0.00635 | -0.061 | 3.944
-3 | 0.084 | 0.00634 | -0.061 | 13.332
-2.5 | 0.145 | 0.00633 | -0.062 | 22.828
-2 | 0.205 | 0.00639 | -0.063 | 32.084
-1.5 | 0.266 | 0.00646 | -0.064 | 41.147
-1 | 0.326 | 0.0065 | -0.065 | 50.189
-0.5 | 0.387 | 0.00659 | -0.066 | 58.723
0 | 0.447 | 0.00639 | -0.067 | 69.916
0.5 | 0.507 | 0.00608 | -0.067 | 83.349
1 | 0.566 | 0.00612 | -0.068 | 92.475
1.5 | 0.625 | 0.00614 | -0.069 | 101.83
2 | 0.684 | 0.00556 | -0.07 | 123.125
2.5 | 0.743 | 0.00558 | -0.071 | 133.252
3 | 0.802 | 0.00579 | -0.072 | 138.594
3.5 | 0.86 | 0.00596 | -0.073 | 144.282
4 | 0.918 | 0.00628 | -0.074 | 146.178
4.5 | 0.976 | 0.00672 | -0.075 | 145.137
5 | 1.032 | 0.00719 | -0.075 | 143.641
5.5 | 1.088 | 0.00757 | -0.076 | 143.669
6 | 1.141 | 0.00846 | -0.077 | 134.958
6.5 | 1.193 | 0.00891 | -0.078 | 133.901
7 | 1.243 | 0.00931 | -0.079 | 133.561
7.5 | 1.289 | 0.00964 | -0.08 | 133.739
8 | 1.331 | 0.01014 | -0.081 | 131.313
8.5 | 1.37 | 0.01067 | -0.082 | 128.392
9 | 1.404 | 0.0112 | -0.083 | 125.392
9.5 | 1.434 | 0.01183 | -0.084 | 121.225
10 | 1.456 | 0.0125 | -0.084 | 116.523
10.5 | 1.468 | 0.01311 | -0.085 | 111.99
11 | 1.474 | 0.01381 | -0.086 | 106.703
11.5 | 1.471 | 0.01448 | -0.087 | 101.595
12 | 1.461 | 0.01521 | -0.088 | 96.061
12.5 | 1.444 | 0.01616 | -0.089 | 89.351
13 | 1.419 | 0.01721 | -0.09 | 82.458
13.5 | 1.388 | 0.01824 | -0.09 | 76.112
14 | 1.352 | 0.01957 | -0.091 | 69.102
14.5 | 1.311 | 0.02086 | -0.092 | 62.838
15 | 1.267 | 0.02191 | -0.093 | 57.828
15.5 | 1.219 | 0.02335 | -0.093 | 52.214
16 | 1.169 | 0.02529 | -0.094 | 46.2

## 146. Re 20M Mach 0.00 (2)
BIGFOIL.COM POLAR EXPORT
NACA67-712 a=0.2
NACA67-712 a=0.2 |  |  |  | Cl Max: | 1.8234 | at alpha= | 20 | deg
XFOIL ncrit=9 |  |  |  | L/D Max: | 164.876 | at alpha= | 3.5 | deg
Re: | 20000000 |  |  | Cd Min: | 0.04735 | at alpha= | 20 | deg
Mach: | 0 |  |  | Cl=0 at alpha= | -3.9743 | deg
|  |  |  | @ Cl=0.1, Cd= | 0.00502
|  |  |  | @ Cl=0.4, Cd= | 0.0050719
|  |  |  | @ Cl=0.6, Cd= | 0.0052868
alpha (deg) | Cl | Cd | Cm | Cl/Cd
-17 | -1.2563 | 0.02709 | -0.0887 | -46.375
-16.5 | -1.2534 | 0.02248 | -0.0833 | -55.7562
-16 | -1.2271 | 0.02 | -0.08 | -61.355
-15.5 | -1.1907 | 0.01839 | -0.0778 | -64.7471
-15 | -1.1536 | 0.01669 | -0.0757 | -69.1192
-14.5 | -1.1125 | 0.01527 | -0.074 | -72.8553
-13.5 | -1.0262 | 0.01248 | -0.0711 | -82.2276
-13 | -0.9782 | 0.01152 | -0.0703 | -84.9132
-12.5 | -0.9279 | 0.01078 | -0.0697 | -86.0761
-12 | -0.8764 | 0.01016 | -0.0694 | -86.2598
-11.5 | -0.8241 | 0.00959 | -0.0691 | -85.9333
-11 | -0.7711 | 0.0091 | -0.0689 | -84.7363
-10.5 | -0.7175 | 0.00861 | -0.0689 | -83.3333
-10 | -0.6633 | 0.00816 | -0.0689 | -81.2868
-9.5 | -0.6088 | 0.00775 | -0.0689 | -78.5548
-9 | -0.554 | 0.00739 | -0.0691 | -74.9662
-8.5 | -0.4988 | 0.00705 | -0.0692 | -70.7518
-8 | -0.4436 | 0.00667 | -0.0694 | -66.5067
-7.5 | -0.3882 | 0.00637 | -0.0696 | -60.9419
-7 | -0.3326 | 0.00608 | -0.0698 | -54.7039
-6.5 | -0.2771 | 0.00582 | -0.0701 | -47.6117
-6 | -0.222 | 0.00555 | -0.0702 | -40
-5.5 | -0.1672 | 0.00534 | -0.0703 | -31.3109
-5 | -0.1122 | 0.00527 | -0.0704 | -21.2903
-4.5 | -0.0575 | 0.00518 | -0.0705 | -11.1004
-4 | -0.0028 | 0.00508 | -0.0707 | -0.55118
-3.5 | 0.0516 | 0.00502 | -0.0707 | 10.2789
-3 | 0.1068 | 0.00502 | -0.0709 | 21.2749
-2.5 | 0.162 | 0.00502 | -0.0712 | 32.2709
-2 | 0.2175 | 0.005 | -0.0715 | 43.5
-1.5 | 0.2729 | 0.00502 | -0.0718 | 54.3625
-1 | 0.3284 | 0.00505 | -0.0722 | 65.0297
-0.5 | 0.3836 | 0.00506 | -0.0724 | 75.8103
0 | 0.4388 | 0.0051 | -0.0728 | 86.0392
0.5 | 0.4935 | 0.00515 | -0.073 | 95.8252
1 | 0.5482 | 0.0052 | -0.0732 | 105.4231
1.5 | 0.6019 | 0.00529 | -0.0733 | 113.7807
2 | 0.654 | 0.00543 | -0.0731 | 120.442
2.5 | 0.7044 | 0.00557 | -0.0726 | 126.4632
3 | 0.7532 | 0.00544 | -0.0718 | 138.4559
3.5 | 0.7947 | 0.00482 | -0.0698 | 164.8755
4 | 0.8396 | 0.00524 | -0.0682 | 160.229
4.5 | 0.8877 | 0.00554 | -0.0673 | 160.2347
5 | 0.9313 | 0.00597 | -0.0655 | 155.9966
5.5 | 0.9751 | 0.00635 | -0.0637 | 153.5591
6 | 1.0077 | 0.00681 | -0.0595 | 147.9736
6.5 | 1.0402 | 0.0073 | -0.0554 | 142.4932
7 | 1.0736 | 0.00785 | -0.0517 | 136.7643
7.5 | 1.1134 | 0.00825 | -0.0494 | 134.9576
8 | 1.1533 | 0.00865 | -0.0471 | 133.3295
8.5 | 1.1934 | 0.00907 | -0.045 | 131.5766
9 | 1.2307 | 0.00958 | -0.0425 | 128.4656
9.5 | 1.2689 | 0.01011 | -0.0402 | 125.5094
10 | 1.3043 | 0.0107 | -0.0376 | 121.8972
10.5 | 1.3398 | 0.01134 | -0.035 | 118.1481
11 | 1.3747 | 0.01199 | -0.0325 | 114.6539
11.5 | 1.4081 | 0.01272 | -0.0298 | 110.6997
12 | 1.4408 | 0.01346 | -0.0271 | 107.0431
12.5 | 1.4687 | 0.01426 | -0.0236 | 102.9944
13 | 1.5283 | 0.01529 | -0.0274 | 99.9542
13.5 | 1.5863 | 0.01646 | -0.0311 | 96.373
14.5 | 1.642 | 0.01905 | -0.0261 | 86.1942
15 | 1.67 | 0.0204 | -0.0238 | 81.8627
15.5 | 1.6942 | 0.02199 | -0.0213 | 77.0441
16 | 1.7199 | 0.02361 | -0.0192 | 72.8463
16.5 | 1.741 | 0.02558 | -0.0168 | 68.061
17 | 1.7569 | 0.02795 | -0.0141 | 62.8587
17.5 | 1.7707 | 0.03065 | -0.0115 | 57.7716
18 | 1.7889 | 0.03309 | -0.0097 | 54.0617
19 | 1.8099 | 0.03967 | -0.0058 | 45.6239
19.5 | 1.8178 | 0.04334 | -0.0043 | 41.9428
20 | 1.8234 | 0.04735 | -0.0029 | 38.509

## 147. Re 20M Mach 0.10 (1)
BIGFOIL.COM POLAR EXPORT
NACA67-712 a=0.2
NACA67-712 a=0.2 |  |  |  | Cl Max: | 1.47 | at alpha= | 11 | deg
JavaFoil+Calcfoil stall+Eppler ext transition |  |  |  | L/D Max: | 145.911 | at alpha= | 4 | deg
Re: | 20000000 |  |  | Cd Min: | 0.00558 | at alpha= | 2 | deg
Mach: | 0.1 |  |  | Cl=0 at alpha= | -3.7155 | deg
|  |  |  | @ Cl=0.1, Cd= | 0.00637
|  |  |  | @ Cl=0.4, Cd= | 0.0066015
|  |  |  | @ Cl=0.6, Cd= | 0.0061463
alpha (deg) | Cl | Cd | Cm | Cl/Cd
-16 | -0.276 | 0.1172 | -0.021 | -2.356
-15.5 | -0.289 | 0.11004 | -0.021 | -2.63
-15 | -0.302 | 0.10496 | -0.022 | -2.882
-14.5 | -0.315 | 0.10148 | -0.022 | -3.106
-14 | -0.328 | 0.09673 | -0.022 | -3.387
-13.5 | -0.339 | 0.09095 | -0.022 | -3.73
-13 | -0.35 | 0.08663 | -0.023 | -4.039
-12.5 | -0.359 | 0.08167 | -0.023 | -4.399
-12 | -0.367 | 0.078 | -0.023 | -4.703
-11.5 | -0.372 | 0.07354 | -0.024 | -5.062
-11 | -0.375 | 0.06927 | -0.024 | -5.416
-10.5 | -0.375 | 0.06408 | -0.025 | -5.858
-10 | -0.372 | 0.06134 | -0.025 | -6.06
-9.5 | -0.365 | 0.05787 | -0.026 | -6.301
-9 | -0.354 | 0.05431 | -0.026 | -6.512
-8.5 | -0.338 | 0.05101 | -0.027 | -6.634
-8 | -0.319 | 0.04777 | -0.028 | -6.675
-7.5 | -0.296 | 0.04343 | -0.03 | -6.81
-7 | -0.268 | 0.04015 | -0.032 | -6.68
-6.5 | -0.237 | 0.0369 | -0.034 | -6.415
-6 | -0.245 | 0.00666 | -0.057 | -36.824
-5.5 | -0.197 | 0.00661 | -0.057 | -29.785
-5 | -0.145 | 0.00655 | -0.058 | -22.135
-4.5 | -0.09 | 0.00647 | -0.059 | -13.959
-4 | -0.033 | 0.00644 | -0.06 | -5.194
-3.5 | 0.025 | 0.00636 | -0.061 | 3.958
-3 | 0.085 | 0.00637 | -0.062 | 13.318
-2.5 | 0.145 | 0.00637 | -0.063 | 22.804
-2 | 0.206 | 0.00643 | -0.063 | 32.05
-1.5 | 0.267 | 0.0065 | -0.064 | 41.082
-1 | 0.328 | 0.00655 | -0.065 | 50.094
-0.5 | 0.389 | 0.00664 | -0.066 | 58.613
0 | 0.449 | 0.00643 | -0.067 | 69.838
0.5 | 0.509 | 0.00607 | -0.068 | 83.909
1 | 0.569 | 0.00612 | -0.069 | 93.006
1.5 | 0.628 | 0.00617 | -0.07 | 101.802
2 | 0.688 | 0.00558 | -0.07 | 123.3
2.5 | 0.747 | 0.00561 | -0.071 | 133.235
3 | 0.806 | 0.0058 | -0.072 | 138.821
3.5 | 0.864 | 0.006 | -0.073 | 144.082
4 | 0.923 | 0.00632 | -0.074 | 145.911
4.5 | 0.981 | 0.00675 | -0.075 | 145.275
5 | 1.037 | 0.00724 | -0.076 | 143.352
5.5 | 1.093 | 0.00763 | -0.077 | 143.309
6 | 1.147 | 0.0085 | -0.078 | 134.839
6.5 | 1.199 | 0.00898 | -0.079 | 133.526
7 | 1.249 | 0.0093 | -0.079 | 134.323
7.5 | 1.294 | 0.00973 | -0.08 | 132.987
8 | 1.336 | 0.01024 | -0.081 | 130.503
8.5 | 1.375 | 0.01077 | -0.082 | 127.577
9 | 1.408 | 0.01132 | -0.083 | 124.463
9.5 | 1.437 | 0.01199 | -0.084 | 119.833
10 | 1.458 | 0.01264 | -0.085 | 115.273
10.5 | 1.468 | 0.01329 | -0.086 | 110.454
11 | 1.47 | 0.01401 | -0.087 | 104.94
11.5 | 1.464 | 0.01469 | -0.087 | 99.66
12 | 1.45 | 0.01546 | -0.088 | 93.835
12.5 | 1.429 | 0.0164 | -0.089 | 87.083
13 | 1.399 | 0.01757 | -0.09 | 79.619
13.5 | 1.363 | 0.01869 | -0.091 | 72.951
14 | 1.321 | 0.02005 | -0.091 | 65.871
14.5 | 1.274 | 0.02151 | -0.092 | 59.209
15 | 1.224 | 0.02259 | -0.093 | 54.162
15.5 | 1.169 | 0.02428 | -0.094 | 48.157
16 | 1.113 | 0.02632 | -0.094 | 42.283

## 148. Re 20M Mach 0.10 (2)
BIGFOIL.COM POLAR EXPORT
NACA67-712 a=0.2
NACA67-712 a=0.2 |  |  |  | Cl Max: | 1.8141 | at alpha= | 20 | deg
XFOIL ncrit=9 |  |  |  | L/D Max: | 165.383 | at alpha= | 3.5 | deg
Re: | 20000000 |  |  | Cd Min: | 0.05057 | at alpha= | 20 | deg
Mach: | 0.1 |  |  | Cl=0 at alpha= | -3.9762 | deg
|  |  |  | @ Cl=0.1, Cd= | 0.0050214
|  |  |  | @ Cl=0.4, Cd= | 0.0050727
|  |  |  | @ Cl=0.6, Cd= | 0.0052812
alpha (deg) | Cl | Cd | Cm | Cl/Cd
-14.5 | -1.1038 | 0.01866 | -0.0808 | -59.1533
-14 | -1.0655 | 0.01675 | -0.0785 | -63.6119
-13.5 | -1.0249 | 0.01493 | -0.0764 | -68.647
-12.5 | -0.9358 | 0.01175 | -0.0731 | -79.6426
-12 | -0.8858 | 0.01073 | -0.0721 | -82.5536
-11.5 | -0.8332 | 0.01004 | -0.0715 | -82.988
-11 | -0.7796 | 0.00944 | -0.0711 | -82.5847
-10.5 | -0.7253 | 0.00889 | -0.0708 | -81.5861
-10 | -0.6704 | 0.00838 | -0.0706 | -80
-9.5 | -0.615 | 0.00794 | -0.0705 | -77.4559
-9 | -0.5594 | 0.00754 | -0.0705 | -74.191
-8.5 | -0.5035 | 0.00718 | -0.0705 | -70.1253
-8 | -0.4476 | 0.00677 | -0.0706 | -66.1152
-7.5 | -0.3916 | 0.00645 | -0.0707 | -60.7132
-7 | -0.3354 | 0.00614 | -0.0708 | -54.6254
-6.5 | -0.2792 | 0.00587 | -0.071 | -47.5639
-5.5 | -0.1683 | 0.00536 | -0.0711 | -31.3993
-5 | -0.1129 | 0.00528 | -0.0712 | -21.3826
-4.5 | -0.0576 | 0.0052 | -0.0712 | -11.0769
-4 | -0.0026 | 0.0051 | -0.0713 | -0.5098
-3.5 | 0.0521 | 0.00503 | -0.0713 | 10.3579
-3 | 0.1076 | 0.00502 | -0.0715 | 21.4343
-2.5 | 0.1631 | 0.00503 | -0.0717 | 32.4254
-2 | 0.2189 | 0.005 | -0.072 | 43.78
-1.5 | 0.2747 | 0.00503 | -0.0723 | 54.6123
-1 | 0.3304 | 0.00506 | -0.0726 | 65.2964
-0.5 | 0.3859 | 0.00506 | -0.0729 | 76.2648
0 | 0.4414 | 0.00511 | -0.0732 | 86.3796
0.5 | 0.4964 | 0.00515 | -0.0734 | 96.3883
1 | 0.5513 | 0.0052 | -0.0736 | 106.0192
1.5 | 0.6053 | 0.00529 | -0.0737 | 114.4234
2 | 0.6576 | 0.00543 | -0.0734 | 121.105
2.5 | 0.7082 | 0.00558 | -0.0729 | 126.9176
3 | 0.7577 | 0.00552 | -0.0722 | 137.2645
3.5 | 0.7988 | 0.00483 | -0.07 | 165.383
4 | 0.8438 | 0.00524 | -0.0684 | 161.0305
4.5 | 0.8917 | 0.00555 | -0.0673 | 160.6667
5.5 | 0.9782 | 0.00637 | -0.0633 | 153.5636
6 | 1.0076 | 0.00684 | -0.0583 | 147.3099
6.5 | 1.0418 | 0.00734 | -0.0545 | 141.9346
7 | 1.0753 | 0.00791 | -0.0508 | 135.9418
7.5 | 1.1154 | 0.00833 | -0.0484 | 133.9016
8 | 1.155 | 0.00874 | -0.046 | 132.151
8.5 | 1.1962 | 0.00917 | -0.044 | 130.4471
9 | 1.2332 | 0.0097 | -0.0413 | 127.134
9.5 | 1.271 | 0.01025 | -0.0389 | 124
10 | 1.3076 | 0.01084 | -0.0364 | 120.6273
10.5 | 1.3423 | 0.01153 | -0.0336 | 116.418
11 | 1.3768 | 0.01222 | -0.0308 | 112.6678
11.5 | 1.4114 | 0.01295 | -0.0283 | 108.9884
12.5 | 1.4743 | 0.0146 | -0.0224 | 100.9795
13 | 1.5356 | 0.01568 | -0.0264 | 97.9337
13.5 | 1.5926 | 0.01698 | -0.0299 | 93.7927
14.5 | 1.6469 | 0.01962 | -0.0242 | 83.9399
15 | 1.6728 | 0.02116 | -0.0216 | 79.0548
15.5 | 1.695 | 0.02297 | -0.0187 | 73.7919
16 | 1.7218 | 0.02462 | -0.0167 | 69.935
16.5 | 1.7404 | 0.02685 | -0.014 | 64.8194
17 | 1.7556 | 0.02944 | -0.0113 | 59.6332
18 | 1.7857 | 0.03501 | -0.0068 | 51.0054
18.5 | 1.7957 | 0.03849 | -0.0049 | 46.6537
19 | 1.8057 | 0.042 | -0.0032 | 42.9929
19.5 | 1.8111 | 0.0461 | -0.0017 | 39.2863
20 | 1.8141 | 0.05057 | -0.0004 | 35.873

## 149. Re 20M Mach 0.25 (1)
BIGFOIL.COM POLAR EXPORT
NACA67-712 a=0.2
NACA67-712 a=0.2 |  |  |  | Cl Max: | 1.457 | at alpha= | 10 | deg
JavaFoil+Calcfoil stall+Eppler ext transition |  |  |  | L/D Max: | 145.431 | at alpha= | 4 | deg
Re: | 20000000 |  |  | Cd Min: | 0.00576 | at alpha= | 2.5 | deg
Mach: | 0.25 |  |  | Cl=0 at alpha= | -3.7167 | deg
|  |  |  | @ Cl=0.1, Cd= | 0.0064521
|  |  |  | @ Cl=0.4, Cd= | 0.00642
|  |  |  | @ Cl=0.6, Cd= | 0.0060923
alpha (deg) | Cl | Cd | Cm | Cl/Cd
-13.5 | -0.057 | 0.09306 | -0.023 | -0.617
-13 | -0.054 | 0.08941 | -0.023 | -0.61
-12.5 | -0.093 | 0.08579 | -0.023 | -1.083
-12 | -0.153 | 0.08136 | -0.023 | -1.882
-11.5 | -0.193 | 0.07708 | -0.024 | -2.505
-11 | -0.226 | 0.07156 | -0.024 | -3.154
-10.5 | -0.252 | 0.06766 | -0.025 | -3.73
-10 | -0.273 | 0.06447 | -0.025 | -4.233
-9.5 | -0.287 | 0.05964 | -0.026 | -4.82
-9 | -0.295 | 0.05682 | -0.026 | -5.194
-8.5 | -0.296 | 0.05344 | -0.026 | -5.534
-8 | -0.289 | 0.05005 | -0.027 | -5.78
-7.5 | -0.276 | 0.04663 | -0.028 | -5.913
-7 | -0.256 | 0.04278 | -0.03 | -5.979
-6.5 | -0.229 | 0.04068 | -0.03 | -5.63
-6 | -0.198 | 0.03681 | -0.033 | -5.373
-5.5 | -0.197 | 0.00664 | -0.059 | -29.725
-5 | -0.147 | 0.0067 | -0.06 | -21.871
-4.5 | -0.092 | 0.00659 | -0.061 | -13.937
-4 | -0.034 | 0.00652 | -0.062 | -5.234
-3.5 | 0.026 | 0.00646 | -0.063 | 3.984
-3 | 0.087 | 0.00645 | -0.063 | 13.488
-2.5 | 0.149 | 0.00646 | -0.064 | 23.071
-2 | 0.211 | 0.00651 | -0.065 | 32.453
-1.5 | 0.274 | 0.00659 | -0.066 | 41.607
-1 | 0.337 | 0.00663 | -0.067 | 50.788
-0.5 | 0.4 | 0.00642 | -0.068 | 62.204
0 | 0.461 | 0.00614 | -0.069 | 75.084
0.5 | 0.523 | 0.00619 | -0.07 | 84.445
1 | 0.584 | 0.00583 | -0.071 | 100.157
1.5 | 0.645 | 0.00683 | -0.071 | 94.465
2 | 0.706 | 0.00673 | -0.072 | 104.933
2.5 | 0.766 | 0.00576 | -0.073 | 133.085
3 | 0.827 | 0.00596 | -0.074 | 138.812
3.5 | 0.887 | 0.00616 | -0.075 | 143.921
4 | 0.947 | 0.00651 | -0.076 | 145.431
4.5 | 1.006 | 0.00698 | -0.077 | 144.21
5 | 1.064 | 0.0075 | -0.078 | 141.809
5.5 | 1.121 | 0.00791 | -0.079 | 141.6
6 | 1.175 | 0.00895 | -0.08 | 131.237
6.5 | 1.228 | 0.00937 | -0.081 | 130.99
7 | 1.278 | 0.00974 | -0.081 | 131.25
7.5 | 1.323 | 0.01021 | -0.082 | 129.48
8 | 1.363 | 0.0108 | -0.083 | 126.134
8.5 | 1.397 | 0.0114 | -0.084 | 122.526
9 | 1.426 | 0.01206 | -0.085 | 118.244
9.5 | 1.447 | 0.01283 | -0.086 | 112.836
10 | 1.457 | 0.0136 | -0.087 | 107.12
10.5 | 1.452 | 0.01431 | -0.088 | 101.424
11 | 1.434 | 0.01518 | -0.089 | 94.445
11.5 | 1.402 | 0.01621 | -0.09 | 86.514
12 | 1.357 | 0.01719 | -0.09 | 78.97
12.5 | 1.298 | 0.01847 | -0.091 | 70.294
13 | 1.226 | 0.0201 | -0.092 | 61.005
13.5 | 1.143 | 0.02186 | -0.093 | 52.27
14 | 1.048 | 0.02409 | -0.093 | 43.485
14.5 | 0.945 | 0.02646 | -0.094 | 35.705
15 | 0.833 | 0.03014 | -0.094 | 27.649

## 150. Re 20M Mach 0.25 (2)
BIGFOIL.COM POLAR EXPORT
NACA67-712 a=0.2
NACA67-712 a=0.2 |  |  |  | Cl Max: | 1.7672 | at alpha= | 18 | deg
XFOIL ncrit=9 |  |  |  | L/D Max: | 169.216 | at alpha= | 3.5 | deg
Re: | 20000000 |  |  | Cd Min: | 0.14368 | at alpha= | -15 | deg
Mach: | 0.25 |  |  | Cl=0 at alpha= | -3.985 | deg
|  |  |  | @ Cl=0.1, Cd= | 0.0050484
|  |  |  | @ Cl=0.4, Cd= | 0.0050911
|  |  |  | @ Cl=0.6, Cd= | 0.0052959
alpha (deg) | Cl | Cd | Cm | Cl/Cd
-15 | -0.2753 | 0.14368 | -0.0667 | -1.9161
-14.5 | -0.2622 | 0.13625 | -0.0707 | -1.9244
-14 | -0.2416 | 0.13098 | -0.0742 | -1.8446
-13 | -0.3105 | 0.09697 | -0.0883 | -3.202
-12.5 | -0.3066 | 0.08985 | -0.0921 | -3.4124
-12 | -0.2917 | 0.08494 | -0.0948 | -3.4342
-11.5 | -0.3591 | 0.0688 | -0.1039 | -5.2195
-11 | -0.398 | 0.06107 | -0.1071 | -6.5171
-10 | -0.7024 | 0.01147 | -0.0826 | -61.238
-9.5 | -0.648 | 0.00996 | -0.0808 | -65.0602
-9 | -0.5898 | 0.00902 | -0.0795 | -65.388
-8.5 | -0.5301 | 0.00834 | -0.0786 | -63.5612
-8 | -0.4709 | 0.00758 | -0.0778 | -62.124
-7.5 | -0.411 | 0.00706 | -0.0772 | -58.2153
-7 | -0.3511 | 0.00659 | -0.0767 | -53.2777
-6.5 | -0.2916 | 0.00619 | -0.0763 | -47.1082
-6 | -0.2322 | 0.00587 | -0.076 | -39.5571
-5.5 | -0.174 | 0.00559 | -0.0756 | -31.127
-5 | -0.1165 | 0.00539 | -0.0752 | -21.6141
-4.5 | -0.059 | 0.00528 | -0.075 | -11.1742
-4 | -0.0017 | 0.00517 | -0.0748 | -0.32882
-3.5 | 0.055 | 0.00508 | -0.0745 | 10.8268
-3 | 0.112 | 0.00504 | -0.0744 | 22.2222
-2.5 | 0.1695 | 0.00506 | -0.0745 | 33.498
-2 | 0.2269 | 0.00503 | -0.0746 | 45.1093
-1.5 | 0.2844 | 0.00505 | -0.0748 | 56.3168
-1 | 0.3416 | 0.00509 | -0.075 | 67.112
-0.5 | 0.3987 | 0.00509 | -0.0752 | 78.3301
0 | 0.4557 | 0.00514 | -0.0754 | 88.6576
0.5 | 0.5119 | 0.00519 | -0.0755 | 98.632
1 | 0.5682 | 0.00525 | -0.0756 | 108.2286
1.5 | 0.6236 | 0.00533 | -0.0756 | 116.9981
2 | 0.6778 | 0.00545 | -0.0753 | 124.367
2.5 | 0.7287 | 0.00562 | -0.0744 | 129.6619
3 | 0.7802 | 0.00572 | -0.0736 | 136.3986
3.5 | 0.8207 | 0.00485 | -0.071 | 169.2165
4 | 0.866 | 0.00524 | -0.0689 | 165.2672
4.5 | 0.9102 | 0.00565 | -0.0666 | 161.0973
5 | 0.9452 | 0.00607 | -0.0623 | 155.7166
5.5 | 0.9792 | 0.00651 | -0.0578 | 150.4147
6 | 1.0155 | 0.00701 | -0.054 | 144.8645
6.5 | 1.0496 | 0.00764 | -0.0498 | 137.3822
7 | 1.0841 | 0.0083 | -0.0458 | 130.6145
7.5 | 1.126 | 0.00877 | -0.0433 | 128.3922
8 | 1.1673 | 0.00925 | -0.0408 | 126.1946
8.5 | 1.2082 | 0.00978 | -0.0382 | 123.5378
9 | 1.2466 | 0.01041 | -0.0352 | 119.7502
9.5 | 1.2853 | 0.01106 | -0.0323 | 116.2116
10 | 1.3217 | 0.01178 | -0.0291 | 112.1986
10.5 | 1.3576 | 0.01261 | -0.026 | 107.6606
11 | 1.3919 | 0.01348 | -0.0226 | 103.2567
11.5 | 1.4239 | 0.01445 | -0.019 | 98.5398
12 | 1.4548 | 0.01541 | -0.0152 | 94.4062
12.5 | 1.5122 | 0.01657 | -0.0173 | 91.2613
13 | 1.5706 | 0.01827 | -0.0202 | 85.9661
14 | 1.6394 | 0.02158 | -0.0162 | 75.9685
14.5 | 1.6668 | 0.02341 | -0.0132 | 71.2003
15 | 1.6856 | 0.0259 | -0.0096 | 65.0811
15.5 | 1.7049 | 0.02847 | -0.0063 | 59.8841
16 | 1.7264 | 0.03109 | -0.0036 | 55.5291
16.5 | 1.7396 | 0.03444 | -0.0007 | 50.511
17 | 1.7519 | 0.03805 | 0.0019 | 46.042
17.5 | 1.759 | 0.0423 | 0.0043 | 41.5839
18 | 1.7672 | 0.04656 | 0.0061 | 37.9553
18.5 | 1.7647 | 0.05204 | 0.0079 | 33.9105
19 | 1.7591 | 0.05782 | 0.0093 | 30.4237
19.5 | 1.7449 | 0.06441 | 0.0106 | 27.0905
20 | 1.721 | 0.07023 | 0.0145 | 24.5052

## 151. Re 20M Mach 0.50 (1)
BIGFOIL.COM POLAR EXPORT
NACA67-712 a=0.2
NACA67-712 a=0.2 |  |  |  | Cl Max: | 1.425 | at alpha= | 8 | deg
JavaFoil+Calcfoil stall+Eppler ext transition |  |  |  | L/D Max: | 141.141 | at alpha= | 4 | deg
Re: | 20000000 |  |  | Cd Min: | 0.00608 | at alpha= | -2 | deg
Mach: | 0.5 |  |  | Cl=0 at alpha= | -3.7456 | deg
|  |  |  | @ Cl=0.1, Cd= | 0.0068464
|  |  |  | @ Cl=0.4, Cd= | 0.0068871
|  |  |  | @ Cl=0.6, Cd= | 0.0072107
alpha (deg) | Cl | Cd | Cm | Cl/Cd
-20 | -0.902 | 0.17379 | -0.025 | -5.19
-19.5 | -0.875 | 0.1549 | -0.026 | -5.65
-19 | -0.849 | 0.1449 | -0.026 | -5.856
-18.5 | -0.821 | 0.13574 | -0.027 | -6.051
-18 | -0.792 | 0.14323 | -0.026 | -5.532
-17.5 | -0.765 | 0.13228 | -0.026 | -5.783
-17 | -0.737 | 0.12694 | -0.026 | -5.807
-16.5 | -0.71 | 0.11986 | -0.027 | -5.924
-16 | -0.683 | 0.11151 | -0.027 | -6.122
-15.5 | -0.655 | 0.1058 | -0.028 | -6.194
-15 | -0.628 | 0.09882 | -0.028 | -6.354
-14.5 | -0.602 | 0.08942 | -0.029 | -6.728
-14 | -0.574 | 0.08376 | -0.03 | -6.857
-13.5 | -0.543 | 0.08892 | -0.028 | -6.109
-13 | -0.516 | 0.08139 | -0.029 | -6.343
-12.5 | -0.489 | 0.07527 | -0.03 | -6.5
-12 | -0.462 | 0.07011 | -0.031 | -6.589
-11.5 | -0.435 | 0.06502 | -0.032 | -6.694
-11 | -0.409 | 0.05985 | -0.034 | -6.827
-10.5 | -0.381 | 0.05606 | -0.035 | -6.798
-10 | -0.349 | 0.06257 | -0.03 | -5.577
-9.5 | -0.321 | 0.06014 | -0.029 | -5.334
-9 | -0.294 | 0.05507 | -0.031 | -5.33
-8.5 | -0.266 | 0.05115 | -0.032 | -5.2
-8 | -0.239 | 0.04746 | -0.033 | -5.026
-7.5 | -0.211 | 0.04378 | -0.035 | -4.822
-7 | -0.184 | 0.04008 | -0.037 | -4.59
-6.5 | -0.154 | 0.04457 | -0.031 | -3.459
-6 | -0.126 | 0.042 | -0.031 | -3.012
-5.5 | -0.099 | 0.03889 | -0.033 | -2.544
-5 | -0.071 | 0.03893 | -0.031 | -1.826
-4.5 | -0.07 | 0.03597 | -0.033 | -1.955
-4 | -0.029 | 0.03213 | -0.038 | -0.897
-3.5 | 0.028 | 0.00695 | -0.07 | 4.003
-3 | 0.095 | 0.00688 | -0.071 | 13.867
-2.5 | 0.165 | 0.00641 | -0.072 | 25.688
-2 | 0.235 | 0.00608 | -0.073 | 38.624
-1.5 | 0.305 | 0.0068 | -0.074 | 44.92
-1 | 0.376 | 0.00687 | -0.075 | 54.734
-0.5 | 0.446 | 0.00692 | -0.076 | 64.467
0 | 0.513 | 0.00708 | -0.076 | 72.472
0.5 | 0.581 | 0.00718 | -0.077 | 80.919
1 | 0.649 | 0.00729 | -0.078 | 89.09
1.5 | 0.717 | 0.00741 | -0.079 | 96.737
2 | 0.784 | 0.00734 | -0.081 | 106.879
2.5 | 0.851 | 0.00642 | -0.082 | 132.593
3 | 0.918 | 0.00671 | -0.083 | 136.822
3.5 | 0.985 | 0.00698 | -0.084 | 141.113
4 | 1.051 | 0.00745 | -0.085 | 141.141
4.5 | 1.116 | 0.00805 | -0.086 | 138.73
5 | 1.179 | 0.00876 | -0.087 | 134.552
5.5 | 1.239 | 0.0098 | -0.088 | 126.504
6 | 1.297 | 0.01071 | -0.089 | 121.054
6.5 | 1.349 | 0.01134 | -0.09 | 119.008
7 | 1.393 | 0.01209 | -0.091 | 115.22
7.5 | 1.42 | 0.01303 | -0.092 | 109.038
8 | 1.425 | 0.01408 | -0.093 | 101.211
8.5 | 1.387 | 0.01545 | -0.093 | 89.765
9 | 1.224 | 0.01703 | -0.094 | 71.867
9.5 | 0.866 | 0.01914 | -0.095 | 45.216
10 | 0.897 | 0.01965 | -0.096 | 45.634
10.5 | 0.921 | 0.02312 | -0.097 | 39.854
11 | 0.956 | 0.02223 | -0.098 | 43.002
11.5 | 0.978 | 0.02619 | -0.098 | 37.356
12 | 1.015 | 0.02392 | -0.1 | 42.45
12.5 | 1.042 | 0.02688 | -0.101 | 38.754
13 | 1.066 | 0.03082 | -0.101 | 34.58

## 152. Re 20M Mach 0.50 (2)
BIGFOIL.COM POLAR EXPORT
NACA67-712 a=0.2
NACA67-712 a=0.2 |  |  |  | Cl Max: | 1.5309 | at alpha= | 12 | deg
XFOIL ncrit=9 |  |  |  | L/D Max: | 162.895 | at alpha= | 3.5 | deg
Re: | 20000000 |  |  | Cd Min: | 0.14047 | at alpha= | 17 | deg
Mach: | 0.5 |  |  | Cl=0 at alpha= | -4.0136 | deg
|  |  |  | @ Cl=0.1, Cd= | 0.0053382
|  |  |  | @ Cl=0.4, Cd= | 0.005256
|  |  |  | @ Cl=0.6, Cd= | 0.0054617
alpha (deg) | Cl | Cd | Cm | Cl/Cd
-6 | -0.1023 | 0.03196 | -0.1137 | -3.2009
-5.5 | -0.101 | 0.02293 | -0.1071 | -4.4047
-5 | -0.0905 | 0.01433 | -0.1001 | -6.3154
-4.5 | -0.0642 | 0.00637 | -0.0951 | -10.0785
-4 | 0.0018 | 0.00561 | -0.0924 | 0.32086
-3.5 | 0.069 | 0.0054 | -0.0906 | 12.7778
-3 | 0.1342 | 0.00527 | -0.0891 | 25.4649
-2.5 | 0.1984 | 0.00519 | -0.0878 | 38.2274
-2 | 0.2629 | 0.00521 | -0.0868 | 50.4607
-1.5 | 0.3268 | 0.0052 | -0.0861 | 62.8462
-1 | 0.3905 | 0.00525 | -0.0856 | 74.381
-0.5 | 0.4534 | 0.00529 | -0.085 | 85.7089
0 | 0.5146 | 0.00536 | -0.0842 | 96.0075
0.5 | 0.5762 | 0.00543 | -0.0836 | 106.1142
1 | 0.6363 | 0.00551 | -0.0827 | 115.4809
1.5 | 0.6955 | 0.0056 | -0.0817 | 124.1964
2 | 0.7527 | 0.00571 | -0.0802 | 131.8214
2.5 | 0.8054 | 0.00585 | -0.0777 | 137.6752
3.5 | 0.8666 | 0.00532 | -0.064 | 162.8947
4 | 0.9137 | 0.00563 | -0.0604 | 162.2913
4.5 | 0.9559 | 0.00614 | -0.0558 | 155.684
5 | 0.9944 | 0.00681 | -0.0506 | 146.0206
5.5 | 1.0314 | 0.00758 | -0.0452 | 136.0686
6 | 1.0637 | 0.00857 | -0.0391 | 124.119
6.5 | 1.102 | 0.00948 | -0.0341 | 116.2447
7 | 1.1307 | 0.01076 | -0.0276 | 105.0836
7.5 | 1.1754 | 0.0116 | -0.0235 | 101.3276
8 | 1.2202 | 0.01252 | -0.0194 | 97.4601
8.5 | 1.265 | 0.0135 | -0.0153 | 93.7037
9 | 1.3074 | 0.01468 | -0.0107 | 89.0599
9.5 | 1.3457 | 0.01605 | -0.0056 | 83.8442
10 | 1.3864 | 0.01749 | -0.0008 | 79.2682
11 | 1.46 | 0.02098 | 0.0099 | 69.5901
11.5 | 1.5098 | 0.02338 | 0.0125 | 64.5766
12 | 1.5309 | 0.02957 | 0.014 | 51.7721
12.5 | 1.5174 | 0.03823 | 0.0155 | 39.6913
14 | 1.3924 | 0.06649 | 0.0239 | 20.9415
14.5 | 1.354 | 0.07619 | 0.0244 | 17.7714
15 | 1.3062 | 0.08634 | 0.0252 | 15.1286
15.5 | 1.2594 | 0.09987 | 0.0198 | 12.6104
16 | 1.2188 | 0.11425 | 0.0121 | 10.6678
16.5 | 1.1903 | 0.12797 | 0.0041 | 9.3014
17 | 1.1728 | 0.14047 | -0.0036 | 8.3491