## index
index | Re | Mach | Datasource
1 | 50000 | 0 | JavaFoil+Calcfoil stall+Eppler ext transition
2 | 50000 | 0 | XFOIL ncrit=9
3 | 50000 | 0.1 | JavaFoil+Calcfoil stall+Eppler ext transition
4 | 50000 | 0.1 | XFOIL ncrit=9
5 | 50000 | 0.25 | JavaFoil+Calcfoil stall+Eppler ext transition
6 | 50000 | 0.25 | XFOIL ncrit=9
7 | 50000 | 0.5 | JavaFoil+Calcfoil stall+Eppler ext transition
8 | 50000 | 0.5 | XFOIL ncrit=9
9 | 100000 | 0 | JavaFoil+Calcfoil stall+Eppler ext transition
10 | 100000 | 0 | XFOIL ncrit=9
11 | 100000 | 0.1 | JavaFoil+Calcfoil stall+Eppler ext transition
12 | 100000 | 0.1 | XFOIL ncrit=9
13 | 100000 | 0.25 | JavaFoil+Calcfoil stall+Eppler ext transition
14 | 100000 | 0.25 | XFOIL ncrit=9
15 | 100000 | 0.5 | JavaFoil+Calcfoil stall+Eppler ext transition
16 | 100000 | 0.5 | XFOIL ncrit=9
17 | 250000 | 0 | JavaFoil+Calcfoil stall+Eppler ext transition
18 | 250000 | 0 | XFOIL ncrit=9
19 | 250000 | 0.1 | JavaFoil+Calcfoil stall+Eppler ext transition
20 | 250000 | 0.1 | XFOIL ncrit=9
21 | 250000 | 0.25 | JavaFoil+Calcfoil stall+Eppler ext transition
22 | 250000 | 0.25 | XFOIL ncrit=9
23 | 250000 | 0.5 | JavaFoil+Calcfoil stall+Eppler ext transition
24 | 250000 | 0.5 | XFOIL ncrit=9
25 | 500000 | 0 | JavaFoil+Calcfoil stall+Eppler ext transition
26 | 500000 | 0 | XFOIL ncrit=9
27 | 500000 | 0.1 | JavaFoil+Calcfoil stall+Eppler ext transition
28 | 500000 | 0.1 | XFOIL ncrit=9
29 | 500000 | 0.25 | JavaFoil+Calcfoil stall+Eppler ext transition
30 | 500000 | 0.25 | XFOIL ncrit=9
31 | 500000 | 0.5 | JavaFoil+Calcfoil stall+Eppler ext transition
32 | 500000 | 0.5 | XFOIL ncrit=9
33 | 750000 | 0 | JavaFoil+Calcfoil stall+Eppler ext transition
34 | 750000 | 0 | XFOIL ncrit=9
35 | 750000 | 0.1 | JavaFoil+Calcfoil stall+Eppler ext transition
36 | 750000 | 0.1 | XFOIL ncrit=9
37 | 750000 | 0.25 | JavaFoil+Calcfoil stall+Eppler ext transition
38 | 750000 | 0.25 | XFOIL ncrit=9
39 | 750000 | 0.5 | JavaFoil+Calcfoil stall+Eppler ext transition
40 | 750000 | 0.5 | XFOIL ncrit=9
41 | 1000000 | 0 | JavaFoil+Calcfoil stall+Eppler ext transition
42 | 1000000 | 0 | XFOIL ncrit=9
43 | 1000000 | 0.1 | JavaFoil+Calcfoil stall+Eppler ext transition
44 | 1000000 | 0.1 | XFOIL ncrit=9
45 | 1000000 | 0.25 | JavaFoil+Calcfoil stall+Eppler ext transition
46 | 1000000 | 0.25 | XFOIL ncrit=9
47 | 1000000 | 0.5 | JavaFoil+Calcfoil stall+Eppler ext transition
48 | 1000000 | 0.5 | XFOIL ncrit=9
49 | 2000000 | 0 | JavaFoil+Calcfoil stall+Eppler ext transition
50 | 2000000 | 0 | XFOIL ncrit=9
51 | 2000000 | 0.1 | JavaFoil+Calcfoil stall+Eppler ext transition
52 | 2000000 | 0.1 | XFOIL ncrit=9
53 | 2000000 | 0.25 | JavaFoil+Calcfoil stall+Eppler ext transition
54 | 2000000 | 0.25 | XFOIL ncrit=9
55 | 2000000 | 0.5 | JavaFoil+Calcfoil stall+Eppler ext transition
56 | 2000000 | 0.5 | XFOIL ncrit=9
57 | 3000000 | 0 | JavaFoil+Calcfoil stall+Eppler ext transition
58 | 3000000 | 0 | XFOIL ncrit=9
59 | 3000000 | 0.1 | JavaFoil+Calcfoil stall+Eppler ext transition
60 | 3000000 | 0.1 | XFOIL ncrit=9
61 | 3000000 | 0.25 | JavaFoil+Calcfoil stall+Eppler ext transition
62 | 3000000 | 0.25 | XFOIL ncrit=9
63 | 3000000 | 0.5 | JavaFoil+Calcfoil stall+Eppler ext transition
64 | 3000000 | 0.5 | XFOIL ncrit=9
65 | 4000000 | 0 | JavaFoil+Calcfoil stall+Eppler ext transition
66 | 4000000 | 0 | XFOIL ncrit=9
67 | 4000000 | 0.1 | JavaFoil+Calcfoil stall+Eppler ext transition
68 | 4000000 | 0.1 | XFOIL ncrit=9
69 | 4000000 | 0.25 | JavaFoil+Calcfoil stall+Eppler ext transition
70 | 4000000 | 0.25 | XFOIL ncrit=9
71 | 4000000 | 0.5 | JavaFoil+Calcfoil stall+Eppler ext transition
72 | 4000000 | 0.5 | XFOIL ncrit=9
73 | 5000000 | 0 | JavaFoil+Calcfoil stall+Eppler ext transition
74 | 5000000 | 0 | XFOIL ncrit=9
75 | 5000000 | 0.1 | JavaFoil+Calcfoil stall+Eppler ext transition
76 | 5000000 | 0.1 | XFOIL ncrit=9
77 | 5000000 | 0.25 | JavaFoil+Calcfoil stall+Eppler ext transition
78 | 5000000 | 0.25 | XFOIL ncrit=9
79 | 5000000 | 0.5 | JavaFoil+Calcfoil stall+Eppler ext transition
80 | 5000000 | 0.5 | XFOIL ncrit=9
81 | 6000000 | 0 | JavaFoil+Calcfoil stall+Eppler ext transition
82 | 6000000 | 0 | XFOIL ncrit=9
83 | 6000000 | 0.1 | JavaFoil+Calcfoil stall+Eppler ext transition
84 | 6000000 | 0.1 | XFOIL ncrit=9
85 | 6000000 | 0.25 | JavaFoil+Calcfoil stall+Eppler ext transition
86 | 6000000 | 0.25 | XFOIL ncrit=9
87 | 6000000 | 0.5 | JavaFoil+Calcfoil stall+Eppler ext transition
88 | 6000000 | 0.5 | XFOIL ncrit=9
89 | 7000000 | 0 | JavaFoil+Calcfoil stall+Eppler ext transition
90 | 7000000 | 0 | XFOIL ncrit=9
91 | 7000000 | 0.1 | JavaFoil+Calcfoil stall+Eppler ext transition
92 | 7000000 | 0.1 | XFOIL ncrit=9
93 | 7000000 | 0.25 | JavaFoil+Calcfoil stall+Eppler ext transition
94 | 7000000 | 0.25 | XFOIL ncrit=9
95 | 7000000 | 0.5 | JavaFoil+Calcfoil stall+Eppler ext transition
96 | 7000000 | 0.5 | XFOIL ncrit=9
97 | 8000000 | 0 | JavaFoil+Calcfoil stall+Eppler ext transition
98 | 8000000 | 0 | XFOIL ncrit=9
99 | 8000000 | 0.1 | JavaFoil+Calcfoil stall+Eppler ext transition
100 | 8000000 | 0.1 | XFOIL ncrit=9
101 | 8000000 | 0.25 | JavaFoil+Calcfoil stall+Eppler ext transition
102 | 8000000 | 0.25 | XFOIL ncrit=9
103 | 8000000 | 0.5 | JavaFoil+Calcfoil stall+Eppler ext transition
104 | 8000000 | 0.5 | XFOIL ncrit=9
105 | 10000000 | 0 | JavaFoil+Calcfoil stall+Eppler ext transition
106 | 10000000 | 0 | XFOIL ncrit=9
107 | 10000000 | 0.1 | JavaFoil+Calcfoil stall+Eppler ext transition
108 | 10000000 | 0.1 | XFOIL ncrit=9
109 | 10000000 | 0.25 | JavaFoil+Calcfoil stall+Eppler ext transition
110 | 10000000 | 0.25 | XFOIL ncrit=9
111 | 10000000 | 0.5 | JavaFoil+Calcfoil stall+Eppler ext transition
112 | 10000000 | 0.5 | XFOIL ncrit=9
113 | 12000000 | 0 | JavaFoil+Calcfoil stall+Eppler ext transition
114 | 12000000 | 0 | XFOIL ncrit=9
115 | 12000000 | 0.1 | JavaFoil+Calcfoil stall+Eppler ext transition
116 | 12000000 | 0.1 | XFOIL ncrit=9
117 | 12000000 | 0.25 | JavaFoil+Calcfoil stall+Eppler ext transition
118 | 12000000 | 0.25 | XFOIL ncrit=9
119 | 12000000 | 0.5 | JavaFoil+Calcfoil stall+Eppler ext transition
120 | 12000000 | 0.5 | XFOIL ncrit=9
121 | 14000000 | 0 | JavaFoil+Calcfoil stall+Eppler ext transition
122 | 14000000 | 0 | XFOIL ncrit=9
123 | 14000000 | 0.1 | JavaFoil+Calcfoil stall+Eppler ext transition
124 | 14000000 | 0.1 | XFOIL ncrit=9
125 | 14000000 | 0.25 | JavaFoil+Calcfoil stall+Eppler ext transition
126 | 14000000 | 0.25 | XFOIL ncrit=9
127 | 14000000 | 0.5 | JavaFoil+Calcfoil stall+Eppler ext transition
128 | 14000000 | 0.5 | XFOIL ncrit=9
129 | 16000000 | 0 | JavaFoil+Calcfoil stall+Eppler ext transition
130 | 16000000 | 0 | XFOIL ncrit=9
131 | 16000000 | 0.1 | JavaFoil+Calcfoil stall+Eppler ext transition
132 | 16000000 | 0.1 | XFOIL ncrit=9
133 | 16000000 | 0.25 | JavaFoil+Calcfoil stall+Eppler ext transition
134 | 16000000 | 0.25 | XFOIL ncrit=9
135 | 16000000 | 0.5 | JavaFoil+Calcfoil stall+Eppler ext transition
136 | 16000000 | 0.5 | XFOIL ncrit=9
137 | 18000000 | 0 | JavaFoil+Calcfoil stall+Eppler ext transition
138 | 18000000 | 0 | XFOIL ncrit=9
139 | 18000000 | 0.1 | JavaFoil+Calcfoil stall+Eppler ext transition
140 | 18000000 | 0.1 | XFOIL ncrit=9
141 | 18000000 | 0.25 | JavaFoil+Calcfoil stall+Eppler ext transition
142 | 18000000 | 0.25 | XFOIL ncrit=9
143 | 18000000 | 0.5 | JavaFoil+Calcfoil stall+Eppler ext transition
144 | 18000000 | 0.5 | XFOIL ncrit=9
145 | 20000000 | 0 | JavaFoil+Calcfoil stall+Eppler ext transition
146 | 20000000 | 0 | XFOIL ncrit=9
147 | 20000000 | 0.1 | JavaFoil+Calcfoil stall+Eppler ext transition
148 | 20000000 | 0.1 | XFOIL ncrit=9
149 | 20000000 | 0.25 | JavaFoil+Calcfoil stall+Eppler ext transition
150 | 20000000 | 0.25 | XFOIL ncrit=9
151 | 20000000 | 0.5 | JavaFoil+Calcfoil stall+Eppler ext transition
152 | 20000000 | 0.5 | XFOIL ncrit=9

## 1. Re 50k Mach 0.00 (1)
BIGFOIL.COM POLAR EXPORT
NACA66-317 a=0.2
NACA66-317 a=0.2 |  |  |  | Cl Max: | 1.172 | at alpha= | 14 | deg
JavaFoil+Calcfoil stall+Eppler ext transition |  |  |  | L/D Max: | 32.039 | at alpha= | 6 | deg
Re: | 50000 |  |  | Cd Min: | 0.02019 | at alpha= | -1.5 | deg
Mach: | 0 |  |  | Cl=0 at alpha= | -1.6417 | deg
|  |  |  | @ Cl=0.1, Cd= | 0.020888
|  |  |  | @ Cl=0.4, Cd= | 0.022219
|  |  |  | @ Cl=0.6, Cd= | 0.023592
alpha (deg) | Cl | Cd | Cm | Cl/Cd
-20 | -0.763 | 0.33772 | 0.006 | -2.259
-19.5 | -0.785 | 0.31893 | 0.006 | -2.463
-19 | -0.807 | 0.29661 | 0.005 | -2.721
-18.5 | -0.828 | 0.2837 | 0.005 | -2.918
-18 | -0.847 | 0.26 | 0.005 | -3.259
-17.5 | -0.865 | 0.24353 | 0.004 | -3.553
-17 | -0.881 | 0.23332 | 0.004 | -3.776
-16.5 | -0.892 | 0.21566 | 0.004 | -4.134
-16 | -0.9 | 0.20434 | 0.003 | -4.403
-15.5 | -0.905 | 0.18517 | 0.003 | -4.89
-15 | -0.908 | 0.17724 | 0.002 | -5.123
-14.5 | -0.908 | 0.16706 | 0.002 | -5.434
-14 | -0.905 | 0.15247 | 0.002 | -5.933
-13.5 | -0.897 | 0.14243 | 0.001 | -6.294
-13 | -0.881 | 0.13108 | 0.001 | -6.718
-12.5 | -0.862 | 0.1231 | 0 | -7.004
-12 | -0.841 | 0.11469 | 0 | -7.335
-11.5 | -0.818 | 0.10897 | -0.001 | -7.503
-11 | -0.792 | 0.10002 | -0.001 | -7.916
-10.5 | -0.763 | 0.09523 | -0.001 | -8.017
-10 | -0.733 | 0.0889 | -0.002 | -8.242
-9.5 | -0.7 | 0.08139 | -0.002 | -8.6
-9 | -0.665 | 0.07546 | -0.003 | -8.812
-8.5 | -0.628 | 0.07033 | -0.003 | -8.93
-8 | -0.589 | 0.06656 | -0.004 | -8.853
-7.5 | -0.549 | 0.06203 | -0.004 | -8.85
-7 | -0.507 | 0.05788 | -0.005 | -8.759
-6.5 | -0.464 | 0.05437 | -0.005 | -8.53
-6 | -0.419 | 0.05121 | -0.006 | -8.187
-5.5 | -0.374 | 0.04838 | -0.006 | -7.723
-5 | -0.327 | 0.04615 | -0.007 | -7.09
-4.5 | -0.28 | 0.04389 | -0.008 | -6.377
-4 | -0.232 | 0.04209 | -0.008 | -5.512
-3.5 | -0.183 | 0.04051 | -0.009 | -4.529
-3 | -0.135 | 0.03907 | -0.009 | -3.443
-2.5 | -0.085 | 0.03783 | -0.01 | -2.253
-2 | -0.043 | 0.0204 | -0.022 | -2.124
-1.5 | 0.017 | 0.02019 | -0.023 | 0.852
-1 | 0.075 | 0.02093 | -0.023 | 3.59
-0.5 | 0.134 | 0.02083 | -0.024 | 6.428
0 | 0.191 | 0.02147 | -0.025 | 8.894
0.5 | 0.249 | 0.02162 | -0.026 | 11.518
1 | 0.307 | 0.02178 | -0.027 | 14.093
1.5 | 0.364 | 0.02203 | -0.029 | 16.51
2 | 0.421 | 0.02233 | -0.03 | 18.861
2.5 | 0.478 | 0.02269 | -0.031 | 21.09
3 | 0.536 | 0.02306 | -0.032 | 23.229
3.5 | 0.593 | 0.02353 | -0.033 | 25.19
4 | 0.649 | 0.02403 | -0.034 | 26.993
4.5 | 0.704 | 0.02463 | -0.035 | 28.592
5 | 0.759 | 0.02528 | -0.036 | 30.024
5.5 | 0.837 | 0.02691 | -0.039 | 31.117
6 | 0.891 | 0.02782 | -0.04 | 32.039
6.5 | 0.792 | 0.04912 | -0.02 | 16.124
7 | 0.834 | 0.05228 | -0.02 | 15.957
7.5 | 0.875 | 0.05566 | -0.02 | 15.719
8 | 0.915 | 0.05933 | -0.02 | 15.414
8.5 | 0.952 | 0.06432 | -0.02 | 14.804
9 | 0.988 | 0.06871 | -0.021 | 14.377
9.5 | 1.021 | 0.07361 | -0.021 | 13.872
10 | 1.052 | 0.07851 | -0.021 | 13.397
10.5 | 1.08 | 0.08526 | -0.021 | 12.666
11 | 1.105 | 0.08952 | -0.021 | 12.342
11.5 | 1.127 | 0.09779 | -0.022 | 11.526
12 | 1.146 | 0.10356 | -0.022 | 11.066
12.5 | 1.158 | 0.11134 | -0.022 | 10.402
13 | 1.167 | 0.12039 | -0.022 | 9.691
13.5 | 1.171 | 0.12938 | -0.023 | 9.053
14 | 1.172 | 0.13985 | -0.023 | 8.38
14.5 | 1.169 | 0.14811 | -0.023 | 7.893
15 | 1.163 | 0.16201 | -0.023 | 7.176
15.5 | 1.153 | 0.1722 | -0.023 | 6.695
16 | 1.14 | 0.17886 | -0.024 | 6.374
16.5 | 1.121 | 0.19453 | -0.024 | 5.761
17 | 1.098 | 0.20741 | -0.024 | 5.294
17.5 | 1.073 | 0.2167 | -0.024 | 4.952
18 | 1.046 | 0.2389 | -0.024 | 4.379
18.5 | 1.018 | 0.24464 | -0.025 | 4.16
19 | 0.988 | 0.2693 | -0.025 | 3.67

## 2. Re 50k Mach 0.00 (2)
BIGFOIL.COM POLAR EXPORT
NACA66-317 a=0.2
NACA66-317 a=0.2 |  |  |  | Cl Max: | 1.0497 | at alpha= | 13.5 | deg
XFOIL ncrit=9 |  |  |  | L/D Max: | 18.8137 | at alpha= | 12 | deg
Re: | 50000 |  |  | Cd Min: | 0.23267 | at alpha= | 20 | deg
Mach: | 0 |  |  | Cl=0 at alpha= | 1.6087 | deg
|  |  |  | @ Cl=0.1, Cd= | 0.05996
|  |  |  | @ Cl=0.4, Cd= | 0.074337
|  |  |  | @ Cl=0.6, Cd= | 0.074498
alpha (deg) | Cl | Cd | Cm | Cl/Cd
-12 | -0.4299 | 0.14138 | -0.029 | -3.0407
-11.5 | -0.4186 | 0.13625 | -0.025 | -3.0723
-11 | -0.4308 | 0.13307 | -0.0209 | -3.2374
-10.5 | -0.4235 | 0.12846 | -0.0169 | -3.2967
-10 | -0.4243 | 0.12456 | -0.0124 | -3.4064
-9.5 | -0.425 | 0.12064 | -0.008 | -3.5229
-9 | -0.4205 | 0.11622 | -0.0041 | -3.6181
-8 | -0.671 | 0.08904 | -0.0104 | -7.5359
-7 | -0.8589 | 0.06574 | 0.0041 | -13.0651
-6.5 | -0.8527 | 0.05896 | 0.0102 | -14.4623
-6 | -0.8298 | 0.05332 | 0.0142 | -15.5626
-5.5 | -0.8015 | 0.04888 | 0.0189 | -16.3973
-5 | -0.7622 | 0.04511 | 0.0214 | -16.8965
-4.5 | -0.7192 | 0.04201 | 0.0235 | -17.1197
-3.5 | -0.1507 | 0.05063 | -0.0302 | -2.9765
-3 | -0.1357 | 0.05029 | -0.0265 | -2.6983
-2.5 | -0.1202 | 0.0501 | -0.0229 | -2.3992
-2 | -0.1044 | 0.05003 | -0.0192 | -2.0867
-1.5 | -0.0885 | 0.05008 | -0.0155 | -1.7672
-1 | -0.0729 | 0.05024 | -0.0118 | -1.451
-0.5 | -0.0575 | 0.05051 | -0.0081 | -1.1384
0 | -0.0427 | 0.05089 | -0.0044 | -0.83906
0.5 | -0.0285 | 0.05136 | -0.0007 | -0.55491
1 | -0.015 | 0.05192 | 0.003 | -0.28891
1.5 | -0.0025 | 0.05256 | 0.0067 | -0.047565
2 | 0.009 | 0.05328 | 0.0104 | 0.16892
2.5 | 0.0194 | 0.05408 | 0.0141 | 0.35873
3 | 0.0285 | 0.05492 | 0.0179 | 0.51894
3.5 | 0.0362 | 0.0558 | 0.0216 | 0.64875
4 | 0.0424 | 0.05669 | 0.0255 | 0.74793
4.5 | 0.1252 | 0.06139 | 0.0134 | 2.0394
5 | 0.1734 | 0.06453 | 0.0092 | 2.6871
5.5 | 0.2149 | 0.06763 | 0.0069 | 3.1776
6 | 0.2494 | 0.07056 | 0.0063 | 3.5346
6.5 | 0.2791 | 0.07325 | 0.0069 | 3.8102
7 | 0.2944 | 0.07483 | 0.0099 | 3.9343
7.5 | 0.3812 | 0.07334 | 0.0091 | 5.1977
8 | 0.4025 | 0.07447 | 0.0125 | 5.4049
8.5 | 0.43 | 0.07601 | 0.0146 | 5.6572
9 | 0.4668 | 0.07772 | 0.0155 | 6.0062
9.5 | 0.5268 | 0.07848 | 0.0153 | 6.7125
10 | 0.5647 | 0.07932 | 0.0172 | 7.1193
11 | 0.8074 | 0.04617 | 0.041 | 17.4875
11.5 | 0.8618 | 0.04895 | 0.0428 | 17.6057
12 | 0.9928 | 0.05277 | 0.0377 | 18.8137
12.5 | 1.0215 | 0.05841 | 0.0396 | 17.4884
13 | 1.0354 | 0.06482 | 0.0419 | 15.9735
13.5 | 1.0497 | 0.07265 | 0.0432 | 14.4487
14 | 1.0045 | 0.07982 | 0.0476 | 12.5846
14.5 | 0.8621 | 0.0947 | 0.0478 | 9.1035
15 | 0.8021 | 0.11085 | 0.042 | 7.2359
15.5 | 0.6074 | 0.17208 | 0.0034 | 3.5298
16 | 0.5955 | 0.17698 | -0.0005 | 3.3648
16.5 | 0.6338 | 0.18834 | -0.0023 | 3.3652
17 | 0.6246 | 0.19125 | -0.0061 | 3.2659
17.5 | 0.6345 | 0.19735 | -0.0093 | 3.2151
18 | 0.651 | 0.20453 | -0.0123 | 3.1829
19 | 0.6813 | 0.21693 | -0.0185 | 3.1406
19.5 | 0.6926 | 0.22266 | -0.0223 | 3.1106
20 | 0.7207 | 0.23267 | -0.0244 | 3.0975

## 3. Re 50k Mach 0.10 (1)
BIGFOIL.COM POLAR EXPORT
NACA66-317 a=0.2
NACA66-317 a=0.2 |  |  |  | Cl Max: | 1.162 | at alpha= | 13.5 | deg
JavaFoil+Calcfoil stall+Eppler ext transition |  |  |  | L/D Max: | 32.002 | at alpha= | 6 | deg
Re: | 50000 |  |  | Cd Min: | 0.02023 | at alpha= | -1.5 | deg
Mach: | 0.1 |  |  | Cl=0 at alpha= | -1.6393 | deg
|  |  |  | @ Cl=0.1, Cd= | 0.020945
|  |  |  | @ Cl=0.4, Cd= | 0.022291
|  |  |  | @ Cl=0.6, Cd= | 0.023639
alpha (deg) | Cl | Cd | Cm | Cl/Cd
-19.5 | -0.736 | 0.32828 | 0.006 | -2.241
-19 | -0.761 | 0.31842 | 0.005 | -2.39
-18.5 | -0.785 | 0.29536 | 0.005 | -2.659
-18 | -0.809 | 0.28089 | 0.005 | -2.88
-17.5 | -0.831 | 0.26247 | 0.004 | -3.165
-17 | -0.85 | 0.2373 | 0.004 | -3.583
-16.5 | -0.864 | 0.2264 | 0.004 | -3.817
-16 | -0.876 | 0.211 | 0.003 | -4.151
-15.5 | -0.885 | 0.19907 | 0.003 | -4.445
-15 | -0.891 | 0.18723 | 0.002 | -4.758
-14.5 | -0.894 | 0.16758 | 0.002 | -5.332
-14 | -0.893 | 0.15565 | 0.002 | -5.737
-13.5 | -0.887 | 0.1485 | 0.001 | -5.975
-13 | -0.873 | 0.13551 | 0.001 | -6.444
-12.5 | -0.857 | 0.12699 | 0 | -6.745
-12 | -0.837 | 0.11782 | 0 | -7.104
-11.5 | -0.815 | 0.11187 | -0.001 | -7.282
-11 | -0.79 | 0.10356 | -0.001 | -7.627
-10.5 | -0.762 | 0.09518 | -0.001 | -8.011
-10 | -0.733 | 0.08877 | -0.002 | -8.252
-9.5 | -0.7 | 0.08137 | -0.002 | -8.608
-9 | -0.666 | 0.0765 | -0.003 | -8.705
-8.5 | -0.629 | 0.07119 | -0.003 | -8.842
-8 | -0.591 | 0.06659 | -0.004 | -8.872
-7.5 | -0.551 | 0.06209 | -0.004 | -8.868
-7 | -0.509 | 0.05832 | -0.005 | -8.725
-6.5 | -0.466 | 0.05472 | -0.005 | -8.508
-6 | -0.421 | 0.05147 | -0.006 | -8.18
-5.5 | -0.375 | 0.04858 | -0.007 | -7.726
-5 | -0.329 | 0.0463 | -0.007 | -7.099
-4.5 | -0.281 | 0.044 | -0.008 | -6.391
-4 | -0.233 | 0.042 | -0.008 | -5.548
-3.5 | -0.184 | 0.04059 | -0.009 | -4.542
-3 | -0.135 | 0.03913 | -0.009 | -3.455
-2.5 | -0.086 | 0.0379 | -0.01 | -2.26
-2 | -0.044 | 0.02046 | -0.022 | -2.128
-1.5 | 0.017 | 0.02023 | -0.023 | 0.855
-1 | 0.076 | 0.02097 | -0.023 | 3.603
-0.5 | 0.134 | 0.02091 | -0.024 | 6.431
0 | 0.192 | 0.02151 | -0.025 | 8.921
0.5 | 0.25 | 0.02167 | -0.026 | 11.549
1 | 0.309 | 0.02185 | -0.028 | 14.116
1.5 | 0.365 | 0.02211 | -0.029 | 16.53
2 | 0.423 | 0.02241 | -0.03 | 18.883
2.5 | 0.481 | 0.02275 | -0.031 | 21.138
3 | 0.538 | 0.02315 | -0.032 | 23.252
3.5 | 0.596 | 0.0236 | -0.033 | 25.245
4 | 0.652 | 0.02414 | -0.034 | 27.006
4.5 | 0.708 | 0.02474 | -0.035 | 28.602
5 | 0.763 | 0.0254 | -0.037 | 30.019
5.5 | 0.841 | 0.02705 | -0.039 | 31.09
6 | 0.895 | 0.02798 | -0.04 | 32.002
6.5 | 0.795 | 0.04921 | -0.02 | 16.164
7 | 0.838 | 0.05239 | -0.02 | 15.989
7.5 | 0.879 | 0.05595 | -0.02 | 15.704
8 | 0.918 | 0.05968 | -0.02 | 15.382
8.5 | 0.956 | 0.06388 | -0.02 | 14.958
9 | 0.991 | 0.06832 | -0.02 | 14.502
9.5 | 1.023 | 0.07312 | -0.021 | 13.997
10 | 1.054 | 0.07866 | -0.021 | 13.396
10.5 | 1.081 | 0.08462 | -0.021 | 12.773
11 | 1.105 | 0.09061 | -0.021 | 12.195
11.5 | 1.126 | 0.09934 | -0.022 | 11.336
12 | 1.143 | 0.10653 | -0.022 | 10.734
12.5 | 1.154 | 0.11147 | -0.022 | 10.349
13 | 1.16 | 0.12022 | -0.022 | 9.647
13.5 | 1.162 | 0.12908 | -0.023 | 9.002
14 | 1.16 | 0.14058 | -0.023 | 8.251
14.5 | 1.154 | 0.1502 | -0.023 | 7.682
15 | 1.144 | 0.16048 | -0.023 | 7.129
15.5 | 1.131 | 0.17627 | -0.023 | 6.415
16 | 1.114 | 0.19057 | -0.024 | 5.847
16.5 | 1.091 | 0.19867 | -0.024 | 5.49
17 | 1.064 | 0.20937 | -0.024 | 5.08
17.5 | 1.034 | 0.23152 | -0.024 | 4.468
18 | 1.003 | 0.24218 | -0.024 | 4.142
18.5 | 0.97 | 0.26035 | -0.024 | 3.727

## 4. Re 50k Mach 0.10 (2)
BIGFOIL.COM POLAR EXPORT
NACA66-317 a=0.2
NACA66-317 a=0.2 |  |  |  | Cl Max: | 1.0122 | at alpha= | 13 | deg
XFOIL ncrit=9 |  |  |  | L/D Max: | 19.6278 | at alpha= | 10.5 | deg
Re: | 50000 |  |  | Cd Min: | 0.20533 | at alpha= | 18 | deg
Mach: | 0.1 |  |  | Cl=0 at alpha= | 1.6035 | deg
|  |  |  | @ Cl=0.1, Cd= | 0.060351
|  |  |  | @ Cl=0.4, Cd= | 0.074423
|  |  |  | @ Cl=0.6, Cd= | 0.074782
alpha (deg) | Cl | Cd | Cm | Cl/Cd
-12 | -0.4259 | 0.14185 | -0.0289 | -3.0025
-11.5 | -0.417 | 0.13693 | -0.025 | -3.0454
-11 | -0.4324 | 0.13394 | -0.0209 | -3.2283
-10.5 | -0.4225 | 0.12913 | -0.0169 | -3.2719
-10 | -0.4231 | 0.12518 | -0.0126 | -3.3799
-9.5 | -0.4222 | 0.12108 | -0.0083 | -3.487
-9 | -0.4183 | 0.11662 | -0.0045 | -3.5869
-7.5 | -0.8218 | 0.07757 | -0.0026 | -10.5943
-7 | -0.867 | 0.06693 | 0.0046 | -12.9538
-6.5 | -0.8543 | 0.05974 | 0.0096 | -14.3003
-6 | -0.8324 | 0.05401 | 0.0137 | -15.412
-5.5 | -0.805 | 0.0493 | 0.0183 | -16.3286
-5 | -0.7668 | 0.04561 | 0.0213 | -16.8121
-4.5 | -0.7242 | 0.04247 | 0.0235 | -17.052
-3.5 | -0.1516 | 0.05087 | -0.0304 | -2.9801
-3 | -0.1365 | 0.05053 | -0.0267 | -2.7014
-2.5 | -0.1209 | 0.05033 | -0.023 | -2.4021
-2 | -0.105 | 0.05026 | -0.0193 | -2.0891
-1.5 | -0.0891 | 0.05031 | -0.0156 | -1.771
-1 | -0.0733 | 0.05048 | -0.0119 | -1.4521
-0.5 | -0.0579 | 0.05075 | -0.0082 | -1.1409
0 | -0.0429 | 0.05113 | -0.0045 | -0.83904
0.5 | -0.0286 | 0.05161 | -0.0008 | -0.55416
1 | -0.0151 | 0.05218 | 0.0029 | -0.28938
1.5 | -0.0024 | 0.05283 | 0.0067 | -0.045429
2 | 0.0092 | 0.05357 | 0.0104 | 0.17174
2.5 | 0.0197 | 0.05438 | 0.0141 | 0.36227
3 | 0.029 | 0.05524 | 0.0178 | 0.52498
3.5 | 0.0369 | 0.05614 | 0.0216 | 0.65729
4 | 0.0433 | 0.05706 | 0.0254 | 0.75885
4.5 | 0.1315 | 0.06218 | 0.0123 | 2.1148
5 | 0.1787 | 0.06509 | 0.0084 | 2.7454
5.5 | 0.2243 | 0.0687 | 0.0054 | 3.2649
6 | 0.2534 | 0.07127 | 0.0057 | 3.5555
6.5 | 0.2744 | 0.07327 | 0.0076 | 3.7451
7 | 0.2882 | 0.07469 | 0.011 | 3.8586
7.5 | 0.3873 | 0.07367 | 0.0087 | 5.2572
8 | 0.4062 | 0.07479 | 0.0124 | 5.4312
8.5 | 0.4328 | 0.07628 | 0.0147 | 5.6738
9 | 0.4744 | 0.07782 | 0.0154 | 6.0961
9.5 | 0.5289 | 0.07872 | 0.0157 | 6.7188
10 | 0.568 | 0.07936 | 0.0177 | 7.1573
10.5 | 0.8279 | 0.04218 | 0.0341 | 19.6278
11 | 0.8057 | 0.04682 | 0.0421 | 17.2085
11.5 | 0.8642 | 0.04953 | 0.0437 | 17.448
12 | 0.9905 | 0.05357 | 0.0391 | 18.4898
12.5 | 1.0115 | 0.05932 | 0.0415 | 17.0516
13 | 1.0122 | 0.06593 | 0.0446 | 15.3526
13.5 | 0.9872 | 0.07323 | 0.048 | 13.4808
14 | 0.9172 | 0.08348 | 0.0502 | 10.9871
14.5 | 0.8444 | 0.0973 | 0.0475 | 8.6783
15 | 0.7886 | 0.11373 | 0.0411 | 6.934
15.5 | 0.6268 | 0.16278 | 0.0104 | 3.8506
16 | 0.5952 | 0.17751 | -0.0004 | 3.3531
16.5 | 0.6335 | 0.18891 | -0.0023 | 3.3534
17 | 0.6244 | 0.19178 | -0.0062 | 3.2558
17.5 | 0.6347 | 0.19794 | -0.0094 | 3.2065
18 | 0.6524 | 0.20533 | -0.0123 | 3.1773

## 5. Re 50k Mach 0.25 (1)
BIGFOIL.COM POLAR EXPORT
NACA66-317 a=0.2
NACA66-317 a=0.2 |  |  |  | Cl Max: | 1.115 | at alpha= | 12 | deg
JavaFoil+Calcfoil stall+Eppler ext transition |  |  |  | L/D Max: | 31.675 | at alpha= | 6 | deg
Re: | 50000 |  |  | Cd Min: | 0.02059 | at alpha= | -1.5 | deg
Mach: | 0.25 |  |  | Cl=0 at alpha= | -1.6429 | deg
|  |  |  | @ Cl=0.1, Cd= | 0.021332
|  |  |  | @ Cl=0.4, Cd= | 0.022635
|  |  |  | @ Cl=0.6, Cd= | 0.023998
alpha (deg) | Cl | Cd | Cm | Cl/Cd
-18 | -0.45 | 0.47442 | 0.005 | -0.949
-17.5 | -0.513 | 0.39255 | 0.004 | -1.307
-17 | -0.571 | 0.36363 | 0.004 | -1.57
-16.5 | -0.62 | 0.32484 | 0.004 | -1.907
-16 | -0.664 | 0.2973 | 0.003 | -2.233
-15.5 | -0.704 | 0.25461 | 0.003 | -2.764
-15 | -0.738 | 0.23294 | 0.002 | -3.169
-14.5 | -0.768 | 0.20977 | 0.002 | -3.659
-14 | -0.791 | 0.18615 | 0.002 | -4.249
-13.5 | -0.806 | 0.17177 | 0.001 | -4.692
-13 | -0.808 | 0.15695 | 0.001 | -5.146
-12.5 | -0.805 | 0.14205 | 0 | -5.666
-12 | -0.798 | 0.13075 | 0 | -6.1
-11.5 | -0.786 | 0.12007 | -0.001 | -6.545
-11 | -0.77 | 0.11351 | -0.001 | -6.783
-10.5 | -0.75 | 0.10512 | -0.001 | -7.134
-10 | -0.726 | 0.09553 | -0.002 | -7.601
-9.5 | -0.699 | 0.0873 | -0.002 | -8.004
-9 | -0.668 | 0.07949 | -0.003 | -8.406
-8.5 | -0.634 | 0.07393 | -0.003 | -8.582
-8 | -0.598 | 0.06832 | -0.004 | -8.753
-7.5 | -0.559 | 0.06431 | -0.004 | -8.693
-7 | -0.518 | 0.05979 | -0.005 | -8.664
-6.5 | -0.475 | 0.05567 | -0.005 | -8.531
-6 | -0.43 | 0.05225 | -0.006 | -8.234
-5.5 | -0.384 | 0.0497 | -0.007 | -7.729
-5 | -0.337 | 0.04678 | -0.007 | -7.199
-4.5 | -0.288 | 0.04472 | -0.008 | -6.447
-4 | -0.239 | 0.04251 | -0.008 | -5.625
-3.5 | -0.189 | 0.04088 | -0.009 | -4.629
-3 | -0.139 | 0.03942 | -0.01 | -3.521
-2.5 | -0.088 | 0.03816 | -0.01 | -2.305
-2 | -0.045 | 0.02083 | -0.022 | -2.145
-1.5 | 0.018 | 0.02059 | -0.024 | 0.861
-1 | 0.078 | 0.02135 | -0.024 | 3.631
-0.5 | 0.138 | 0.0213 | -0.025 | 6.481
0 | 0.197 | 0.02188 | -0.026 | 9.007
0.5 | 0.257 | 0.02203 | -0.027 | 11.667
1 | 0.317 | 0.02224 | -0.028 | 14.246
1.5 | 0.375 | 0.02251 | -0.029 | 16.674
2 | 0.435 | 0.02281 | -0.031 | 19.056
2.5 | 0.494 | 0.02318 | -0.032 | 21.3
3 | 0.553 | 0.02364 | -0.033 | 23.385
3.5 | 0.612 | 0.02409 | -0.034 | 25.383
4 | 0.669 | 0.02465 | -0.035 | 27.157
4.5 | 0.726 | 0.02531 | -0.036 | 28.683
5 | 0.782 | 0.02603 | -0.038 | 30.046
5.5 | 0.862 | 0.02792 | -0.04 | 30.865
6 | 0.917 | 0.02895 | -0.041 | 31.675
6.5 | 0.815 | 0.04979 | -0.021 | 16.362
7 | 0.857 | 0.05335 | -0.02 | 16.067
7.5 | 0.898 | 0.05699 | -0.02 | 15.753
8 | 0.936 | 0.06117 | -0.02 | 15.307
8.5 | 0.972 | 0.06537 | -0.02 | 14.869
9 | 1.005 | 0.07093 | -0.021 | 14.169
9.5 | 1.034 | 0.07669 | -0.021 | 13.488
10 | 1.06 | 0.08324 | -0.022 | 12.732
10.5 | 1.081 | 0.08884 | -0.021 | 12.165
11 | 1.097 | 0.09576 | -0.022 | 11.46
11.5 | 1.109 | 0.10709 | -0.022 | 10.356
12 | 1.115 | 0.11583 | -0.022 | 9.626
12.5 | 1.11 | 0.12523 | -0.022 | 8.865
13 | 1.098 | 0.13394 | -0.022 | 8.201
13.5 | 1.08 | 0.14742 | -0.022 | 7.325
14 | 1.054 | 0.16388 | -0.022 | 6.432
14.5 | 1.022 | 0.18002 | -0.023 | 5.675
15 | 0.983 | 0.19946 | -0.023 | 4.927
15.5 | 0.938 | 0.21244 | -0.023 | 4.414
16 | 0.887 | 0.23328 | -0.022 | 3.802
16.5 | 0.825 | 0.2546 | -0.023 | 3.239
17 | 0.756 | 0.29954 | -0.023 | 2.525

## 6. Re 50k Mach 0.25 (2)
BIGFOIL.COM POLAR EXPORT
NACA66-317 a=0.2
NACA66-317 a=0.2 |  |  |  | Cl Max: | 0.9731 | at alpha= | 12 | deg
XFOIL ncrit=9 |  |  |  | L/D Max: | 17.4781 | at alpha= | 10.5 | deg
Re: | 50000 |  |  | Cd Min: | 0.19474 | at alpha= | 17 | deg
Mach: | 0.25 |  |  | Cl=0 at alpha= | 1.5813 | deg
|  |  |  | @ Cl=0.1, Cd= | 0.061692
|  |  |  | @ Cl=0.4, Cd= | 0.074274
|  |  |  | @ Cl=0.6, Cd= | 0.072337
alpha (deg) | Cl | Cd | Cm | Cl/Cd
-11.5 | -0.4101 | 0.14055 | -0.0249 | -2.9178
-11 | -0.4415 | 0.13868 | -0.0208 | -3.1836
-10.5 | -0.4203 | 0.13288 | -0.0172 | -3.163
-10 | -0.4176 | 0.12848 | -0.0132 | -3.2503
-9.5 | -0.4148 | 0.12394 | -0.0094 | -3.3468
-8 | -0.7396 | 0.0884 | -0.0155 | -8.3665
-7.5 | -0.8087 | 0.07855 | -0.009 | -10.2954
-7 | -0.8488 | 0.07065 | -0.001 | -12.0142
-6.5 | -0.8585 | 0.06393 | 0.0061 | -13.4288
-6 | -0.8429 | 0.05778 | 0.0108 | -14.5881
-5.5 | -0.8222 | 0.05235 | 0.0157 | -15.7058
-5 | -0.7907 | 0.04843 | 0.0201 | -16.3267
-4.5 | -0.7501 | 0.04485 | 0.0229 | -16.7246
-4 | -0.7022 | 0.04158 | 0.0242 | -16.8879
-3.5 | -0.1565 | 0.05223 | -0.0313 | -2.9964
-3 | -0.1409 | 0.05185 | -0.0275 | -2.7175
-2.5 | -0.1248 | 0.05163 | -0.0237 | -2.4172
-2 | -0.1084 | 0.05154 | -0.0199 | -2.1032
-1.5 | -0.092 | 0.0516 | -0.0162 | -1.7829
-1 | -0.0757 | 0.05178 | -0.0124 | -1.462
-0.5 | -0.0598 | 0.05208 | -0.0086 | -1.1482
0 | -0.0443 | 0.05249 | -0.0048 | -0.84397
0.5 | -0.0294 | 0.05301 | -0.0011 | -0.55461
1 | -0.0153 | 0.05363 | 0.0026 | -0.28529
1.5 | -0.002 | 0.05434 | 0.0064 | -0.036805
2 | 0.0103 | 0.05515 | 0.0101 | 0.18676
2.5 | 0.0216 | 0.05604 | 0.0138 | 0.38544
3 | 0.0316 | 0.057 | 0.0175 | 0.55439
3.5 | 0.0404 | 0.05801 | 0.0211 | 0.69643
4 | 0.0782 | 0.06036 | 0.0184 | 1.2956
4.5 | 0.1558 | 0.0651 | 0.0081 | 2.3932
5 | 0.1963 | 0.0676 | 0.0058 | 2.9038
5.5 | 0.2433 | 0.07125 | 0.003 | 3.4147
6 | 0.3431 | 0.07289 | -0.0033 | 4.7071
6.5 | 0.3812 | 0.07348 | -0.0012 | 5.1878
7 | 0.4063 | 0.07454 | 0.0021 | 5.4508
7.5 | 0.4186 | 0.07554 | 0.0068 | 5.5414
8 | 0.4216 | 0.07669 | 0.0123 | 5.4975
8.5 | 0.439 | 0.07808 | 0.016 | 5.6224
9 | 0.471 | 0.07978 | 0.0179 | 5.9037
9.5 | 0.5284 | 0.08059 | 0.0185 | 6.5566
10 | 0.7642 | 0.05341 | 0.0284 | 14.3082
10.5 | 0.7998 | 0.04576 | 0.0425 | 17.4781
11 | 0.8058 | 0.04995 | 0.0474 | 16.1321
11.5 | 0.8779 | 0.05282 | 0.0484 | 16.6206
12 | 0.9731 | 0.05811 | 0.0463 | 16.7458
12.5 | 0.9573 | 0.0645 | 0.0503 | 14.8419
13 | 0.9288 | 0.07241 | 0.053 | 12.827
13.5 | 0.8821 | 0.08227 | 0.0537 | 10.722
14 | 0.827 | 0.09475 | 0.0511 | 8.7282
15 | 0.6454 | 0.14676 | 0.0219 | 4.3977
16 | 0.5946 | 0.18043 | -0.0001 | 3.2955
16.5 | 0.6333 | 0.19217 | -0.0021 | 3.2955
17 | 0.624 | 0.19474 | -0.0064 | 3.2043

## 7. Re 50k Mach 0.50 (1)
BIGFOIL.COM POLAR EXPORT
NACA66-317 a=0.2
NACA66-317 a=0.2 |  |  |  | Cl Max: | 1.195 | at alpha= | 20 | deg
JavaFoil+Calcfoil stall+Eppler ext transition |  |  |  | L/D Max: | 29.453 | at alpha= | 5.5 | deg
Re: | 50000 |  |  | Cd Min: | 0.02204 | at alpha= | -1 | deg
Mach: | 0.5 |  |  | Cl=0 at alpha= | -1.6639 | deg
|  |  |  | @ Cl=0.1, Cd= | 0.022192
|  |  |  | @ Cl=0.4, Cd= | 0.024199
|  |  |  | @ Cl=0.6, Cd= | 0.025642
alpha (deg) | Cl | Cd | Cm | Cl/Cd
-20 | -1.025 | 0.45228 | 0.01 | -2.265
-19.5 | -0.998 | 0.41334 | 0.009 | -2.414
-19 | -0.971 | 0.41274 | 0.009 | -2.352
-18.5 | -0.941 | 0.40464 | 0.008 | -2.326
-18 | -0.914 | 0.38486 | 0.007 | -2.374
-17.5 | -0.887 | 0.39132 | 0.007 | -2.265
-17 | -0.859 | 0.38465 | 0.006 | -2.234
-16.5 | -0.832 | 0.3689 | 0.005 | -2.256
-16 | -0.803 | 0.37025 | 0.005 | -2.168
-15.5 | -0.775 | 0.35299 | 0.004 | -2.196
-15 | -0.748 | 0.31713 | 0.003 | -2.358
-14.5 | -0.72 | 0.33768 | 0.003 | -2.133
-14 | -0.693 | 0.33108 | 0.002 | -2.092
-13.5 | -0.665 | 0.32755 | 0.002 | -2.031
-13 | -0.636 | 0.30548 | 0.001 | -2.083
-12.5 | -0.608 | 0.28926 | 0 | -2.103
-12 | -0.581 | 0.26859 | 0 | -2.162
-11.5 | -0.553 | 0.26445 | -0.001 | -2.091
-11 | -0.525 | 0.26517 | -0.001 | -1.981
-10.5 | -0.497 | 0.25431 | -0.002 | -1.956
-10 | -0.47 | 0.25981 | -0.002 | -1.807
-9.5 | -0.441 | 0.22121 | -0.003 | -1.993
-9 | -0.413 | 0.1968 | -0.003 | -2.098
-8.5 | -0.385 | 0.16537 | -0.004 | -2.329
-8 | -0.357 | 0.16476 | -0.004 | -2.167
-7.5 | -0.517 | 0.08578 | -0.005 | -6.023
-7 | -0.518 | 0.07289 | -0.005 | -7.109
-6.5 | -0.495 | 0.06493 | -0.006 | -7.616
-6 | -0.459 | 0.059 | -0.006 | -7.777
-5.5 | -0.416 | 0.05411 | -0.007 | -7.689
-5 | -0.369 | 0.05 | -0.008 | -7.37
-4.5 | -0.318 | 0.04701 | -0.009 | -6.761
-4 | -0.265 | 0.04461 | -0.009 | -5.936
-3.5 | -0.21 | 0.04239 | -0.01 | -4.958
-3 | -0.155 | 0.04088 | -0.011 | -3.779
-2.5 | -0.098 | 0.03934 | -0.011 | -2.492
-2 | -0.041 | 0.03841 | -0.012 | -1.069
-1.5 | 0.02 | 0.02225 | -0.026 | 0.886
-1 | 0.09 | 0.02204 | -0.027 | 4.064
-0.5 | 0.154 | 0.02301 | -0.027 | 6.682
0 | 0.22 | 0.02348 | -0.029 | 9.369
0.5 | 0.287 | 0.02371 | -0.03 | 12.099
1 | 0.354 | 0.02394 | -0.031 | 14.774
1.5 | 0.418 | 0.0243 | -0.033 | 17.222
2 | 0.484 | 0.0247 | -0.034 | 19.616
2.5 | 0.55 | 0.02521 | -0.035 | 21.833
3 | 0.616 | 0.02578 | -0.036 | 23.9
3.5 | 0.681 | 0.02645 | -0.038 | 25.762
4 | 0.745 | 0.02717 | -0.039 | 27.413
4.5 | 0.807 | 0.02799 | -0.04 | 28.834
5 | 0.891 | 0.03092 | -0.043 | 28.802
5.5 | 0.95 | 0.03227 | -0.044 | 29.453
6 | 0.849 | 0.04954 | -0.021 | 17.131
6.5 | 0.892 | 0.05349 | -0.021 | 16.671
7 | 0.929 | 0.05855 | -0.021 | 15.864
7.5 | 0.957 | 0.06488 | -0.021 | 14.751
8 | 0.971 | 0.07196 | -0.021 | 13.497
8.5 | 0.961 | 0.08118 | -0.021 | 11.835
9 | 0.887 | 0.09706 | -0.02 | 9.141
9.5 | 0.62 | 0.15529 | -0.02 | 3.994
10 | 0.648 | 0.22318 | -0.023 | 2.905
10.5 | 0.676 | 0.22083 | -0.024 | 3.059
11 | 0.703 | 0.22917 | -0.025 | 3.067
11.5 | 0.73 | 0.23489 | -0.025 | 3.108
12 | 0.758 | 0.27333 | -0.029 | 2.774
12.5 | 0.786 | 0.27996 | -0.03 | 2.806
13 | 0.813 | 0.28508 | -0.03 | 2.85
13.5 | 0.839 | 0.28403 | -0.031 | 2.955
14 | 0.868 | 0.30928 | -0.034 | 2.807
14.5 | 0.895 | 0.31423 | -0.035 | 2.848
15 | 0.922 | 0.33183 | -0.036 | 2.778
15.5 | 0.949 | 0.35215 | -0.037 | 2.696
16 | 0.978 | 0.37923 | -0.04 | 2.578
16.5 | 1.004 | 0.37766 | -0.041 | 2.66
17 | 1.032 | 0.38426 | -0.042 | 2.686
17.5 | 1.06 | 0.4115 | -0.044 | 2.577
18 | 1.087 | 0.42456 | -0.045 | 2.56
18.5 | 1.113 | 0.41827 | -0.046 | 2.662
19 | 1.143 | 0.46889 | -0.049 | 2.438
19.5 | 1.169 | 0.47422 | -0.05 | 2.465
20 | 1.195 | 0.48817 | -0.05 | 2.449

## 8. Re 50k Mach 0.50 (2)
BIGFOIL.COM POLAR EXPORT
NACA66-317 a=0.2
NACA66-317 a=0.2 |  |  |  | Cl Max: | 0.7548 | at alpha= | 11 | deg
XFOIL ncrit=9 |  |  |  | L/D Max: | 12.0507 | at alpha= | 10.5 | deg
Re: | 50000 |  |  | Cd Min: | 0.19383 | at alpha= | 16 | deg
Mach: | 0.5 |  |  | Cl=0 at alpha= | 1.5738 | deg
|  |  |  | @ Cl=0.1, Cd= | 0.067808
|  |  |  | @ Cl=0.4, Cd= | 0.079128
|  |  |  | @ Cl=0.6, Cd= | 0.08325
alpha (deg) | Cl | Cd | Cm | Cl/Cd
-10 | -0.402 | 0.14142 | -0.016 | -2.8426
-9.5 | -0.4133 | 0.13739 | -0.0124 | -3.0082
-9 | -0.4159 | 0.1322 | -0.0095 | -3.146
-8.5 | -0.5257 | 0.11096 | -0.0308 | -4.7377
-8 | -0.5934 | 0.09886 | -0.0354 | -6.0024
-7.5 | -0.6303 | 0.09072 | -0.0333 | -6.9478
-7 | -0.7069 | 0.08381 | -0.0264 | -8.4346
-6.5 | -0.7796 | 0.07855 | -0.0154 | -9.9249
-6 | -0.8031 | 0.0721 | -0.0078 | -11.1387
-5.5 | -0.825 | 0.066 | 0.0005 | -12.5
-5 | -0.8336 | 0.06019 | 0.0084 | -13.8495
-4.5 | -0.8237 | 0.05504 | 0.0151 | -14.9655
-4 | -0.7966 | 0.05054 | 0.0202 | -15.7618
-3.5 | -0.7512 | 0.0468 | 0.0237 | -16.0513
-2.5 | -0.1427 | 0.05741 | -0.0271 | -2.4856
-2 | -0.1242 | 0.05726 | -0.0229 | -2.1691
-1.5 | -0.1057 | 0.05731 | -0.0187 | -1.8444
-1 | -0.0873 | 0.05753 | -0.0146 | -1.5175
-0.5 | -0.0692 | 0.05791 | -0.0105 | -1.195
0 | -0.0515 | 0.05845 | -0.0065 | -0.88109
0.5 | -0.0344 | 0.05914 | -0.0025 | -0.58167
1 | -0.0179 | 0.05996 | 0.0014 | -0.29853
1.5 | -0.0022 | 0.06092 | 0.0053 | -0.036113
2 | 0.0127 | 0.062 | 0.009 | 0.20484
2.5 | 0.0267 | 0.06321 | 0.0127 | 0.4224
3 | 0.0397 | 0.06454 | 0.0164 | 0.61512
3.5 | 0.1113 | 0.06842 | 0.0072 | 1.6267
4 | 0.178 | 0.0717 | 0.0001 | 2.4826
4.5 | 0.245 | 0.07567 | -0.0053 | 3.2377
5 | 0.3556 | 0.07635 | -0.0115 | 4.6575
5.5 | 0.3781 | 0.07779 | -0.0079 | 4.8605
6 | 0.4056 | 0.07947 | -0.0049 | 5.1038
6.5 | 0.4251 | 0.08119 | -0.0011 | 5.2359
7 | 0.4333 | 0.08294 | 0.0038 | 5.2243
7.5 | 0.4454 | 0.08473 | 0.0084 | 5.2567
8 | 0.4601 | 0.08647 | 0.013 | 5.3209
8.5 | 0.4778 | 0.0881 | 0.0177 | 5.4234
9 | 0.4896 | 0.08961 | 0.0232 | 5.4637
9.5 | 0.5026 | 0.09113 | 0.0284 | 5.5152
10 | 0.5513 | 0.09 | 0.0341 | 6.1256
10.5 | 0.751 | 0.06232 | 0.0606 | 12.0507
11 | 0.7548 | 0.06823 | 0.0634 | 11.0626
11.5 | 0.7388 | 0.07692 | 0.0635 | 9.6048
12 | 0.6838 | 0.09144 | 0.0579 | 7.4781
12.5 | 0.634 | 0.10814 | 0.0495 | 5.8628
13 | 0.6077 | 0.12293 | 0.0419 | 4.9435
13.5 | 0.5993 | 0.13505 | 0.0361 | 4.4376
14 | 0.6141 | 0.14394 | 0.0332 | 4.2664
14.5 | 0.6008 | 0.15693 | 0.0251 | 3.8285
15 | 0.609 | 0.16797 | 0.0196 | 3.6256
16 | 0.6031 | 0.19383 | 0.0014 | 3.1115

## 9. Re 100k Mach 0.00 (1)
BIGFOIL.COM POLAR EXPORT
NACA66-317 a=0.2
NACA66-317 a=0.2 |  |  |  | Cl Max: | 1.172 | at alpha= | 13.5 | deg
JavaFoil+Calcfoil stall+Eppler ext transition |  |  |  | L/D Max: | 39.995 | at alpha= | 5 | deg
Re: | 100000 |  |  | Cd Min: | 0.01512 | at alpha= | -0.5 | deg
Mach: | 0 |  |  | Cl=0 at alpha= | -1.6417 | deg
|  |  |  | @ Cl=0.1, Cd= | 0.015191
|  |  |  | @ Cl=0.4, Cd= | 0.016585
|  |  |  | @ Cl=0.6, Cd= | 0.017687
alpha (deg) | Cl | Cd | Cm | Cl/Cd
-20 | -0.763 | 0.27763 | 0.006 | -2.748
-19.5 | -0.785 | 0.26381 | 0.006 | -2.977
-19 | -0.807 | 0.25081 | 0.006 | -3.218
-18.5 | -0.828 | 0.23336 | 0.005 | -3.548
-18 | -0.847 | 0.22219 | 0.005 | -3.814
-17.5 | -0.865 | 0.20735 | 0.004 | -4.174
-17 | -0.881 | 0.19482 | 0.004 | -4.523
-16.5 | -0.892 | 0.18405 | 0.004 | -4.845
-16 | -0.9 | 0.175 | 0.003 | -5.142
-15.5 | -0.906 | 0.1598 | 0.003 | -5.667
-15 | -0.908 | 0.15264 | 0.002 | -5.95
-14.5 | -0.908 | 0.14348 | 0.002 | -6.328
-14 | -0.905 | 0.13245 | 0.002 | -6.83
-13.5 | -0.897 | 0.1234 | 0.001 | -7.266
-13 | -0.881 | 0.11519 | 0.001 | -7.645
-12.5 | -0.862 | 0.10789 | 0 | -7.992
-12 | -0.841 | 0.10253 | 0 | -8.207
-11.5 | -0.818 | 0.09574 | -0.001 | -8.541
-11 | -0.792 | 0.08808 | -0.001 | -8.99
-10.5 | -0.763 | 0.08315 | -0.001 | -9.182
-10 | -0.733 | 0.07818 | -0.002 | -9.373
-9.5 | -0.7 | 0.0727 | -0.002 | -9.63
-9 | -0.665 | 0.06777 | -0.003 | -9.814
-8.5 | -0.628 | 0.0635 | -0.003 | -9.893
-8 | -0.589 | 0.05988 | -0.004 | -9.842
-7.5 | -0.549 | 0.0563 | -0.004 | -9.753
-7 | -0.507 | 0.05275 | -0.005 | -9.615
-6.5 | -0.464 | 0.0496 | -0.006 | -9.353
-6 | -0.419 | 0.04675 | -0.006 | -8.972
-5.5 | -0.374 | 0.04419 | -0.007 | -8.46
-5 | -0.327 | 0.04202 | -0.007 | -7.787
-4.5 | -0.28 | 0.04 | -0.008 | -6.999
-4 | -0.232 | 0.0383 | -0.008 | -6.058
-3.5 | -0.183 | 0.03685 | -0.009 | -4.979
-3 | -0.135 | 0.03552 | -0.01 | -3.788
-2.5 | -0.104 | 0.01675 | -0.021 | -6.201
-2 | -0.043 | 0.01647 | -0.022 | -2.639
-1.5 | 0.017 | 0.01621 | -0.023 | 1.064
-1 | 0.076 | 0.01524 | -0.023 | 4.972
-0.5 | 0.135 | 0.01512 | -0.024 | 8.935
0 | 0.192 | 0.01599 | -0.026 | 11.99
0.5 | 0.25 | 0.01611 | -0.027 | 15.516
1 | 0.308 | 0.01623 | -0.028 | 18.982
1.5 | 0.365 | 0.01644 | -0.029 | 22.204
2 | 0.423 | 0.01668 | -0.03 | 25.336
2.5 | 0.48 | 0.01697 | -0.031 | 28.28
3 | 0.537 | 0.01727 | -0.033 | 31.118
3.5 | 0.595 | 0.01765 | -0.034 | 33.681
4 | 0.651 | 0.01806 | -0.035 | 36.043
4.5 | 0.706 | 0.01852 | -0.036 | 38.132
5 | 0.761 | 0.01903 | -0.037 | 39.995
5.5 | 0.84 | 0.02275 | -0.04 | 36.902
6 | 0.894 | 0.02362 | -0.041 | 37.839
6.5 | 0.946 | 0.02448 | -0.042 | 38.655
7 | 0.997 | 0.02546 | -0.044 | 39.166
7.5 | 0.876 | 0.05145 | -0.021 | 17.026
8 | 0.915 | 0.05478 | -0.021 | 16.699
8.5 | 0.952 | 0.05873 | -0.021 | 16.217
9 | 0.988 | 0.06255 | -0.021 | 15.797
9.5 | 1.021 | 0.06676 | -0.021 | 15.298
10 | 1.052 | 0.07102 | -0.022 | 14.814
10.5 | 1.08 | 0.07614 | -0.022 | 14.186
11 | 1.105 | 0.08154 | -0.022 | 13.555
11.5 | 1.128 | 0.08818 | -0.023 | 12.788
12 | 1.146 | 0.09274 | -0.023 | 12.361
12.5 | 1.159 | 0.10001 | -0.023 | 11.584
13 | 1.167 | 0.10519 | -0.023 | 11.093
13.5 | 1.172 | 0.11478 | -0.024 | 10.208
14 | 1.172 | 0.12084 | -0.024 | 9.7
14.5 | 1.169 | 0.13014 | -0.024 | 8.985
15 | 1.163 | 0.13883 | -0.024 | 8.376
15.5 | 1.153 | 0.14654 | -0.024 | 7.868
16 | 1.14 | 0.15738 | -0.024 | 7.246
16.5 | 1.121 | 0.16796 | -0.024 | 6.673
17 | 1.098 | 0.17722 | -0.025 | 6.197
17.5 | 1.073 | 0.18786 | -0.025 | 5.713
18 | 1.046 | 0.20481 | -0.025 | 5.109
18.5 | 1.018 | 0.21136 | -0.025 | 4.816

## 10. Re 100k Mach 0.00 (2)
BIGFOIL.COM POLAR EXPORT
NACA66-317 a=0.2
NACA66-317 a=0.2 |  |  |  | Cl Max: | 1.0861 | at alpha= | 13.5 | deg
XFOIL ncrit=9 |  |  |  | L/D Max: | 35.3714 | at alpha= | 8.5 | deg
Re: | 100000 |  |  | Cd Min: | 0.2024 | at alpha= | 18.5 | deg
Mach: | 0 |  |  | Cl=0 at alpha= | -3.069 | deg
|  |  |  | @ Cl=0.1, Cd= | 0.044453
|  |  |  | @ Cl=0.4, Cd= | 0.047501
|  |  |  | @ Cl=0.6, Cd= | 0.047565
alpha (deg) | Cl | Cd | Cm | Cl/Cd
-5.5 | -0.8125 | 0.04234 | 0.0232 | -19.1899
-5 | -0.7747 | 0.03851 | 0.0261 | -20.1169
-4.5 | -0.7353 | 0.0361 | 0.0285 | -20.3684
-4 | -0.6937 | 0.03419 | 0.0304 | -20.2896
-3.5 | -0.6516 | 0.03272 | 0.0322 | -19.9144
-3 | 0.1043 | 0.04452 | -0.0711 | 2.3428
-2.5 | 0.1066 | 0.04479 | -0.0648 | 2.38
-2 | 0.1363 | 0.04498 | -0.0634 | 3.0302
-1.5 | 0.1549 | 0.04535 | -0.0599 | 3.4157
-1 | 0.2019 | 0.0457 | -0.0612 | 4.4179
-0.5 | 0.2308 | 0.04607 | -0.0592 | 5.0098
0 | 0.2628 | 0.04645 | -0.0575 | 5.6577
0.5 | 0.3029 | 0.04681 | -0.057 | 6.4708
1 | 0.3454 | 0.04714 | -0.0566 | 7.3271
1.5 | 0.3898 | 0.04742 | -0.0563 | 8.2202
2 | 0.4253 | 0.0477 | -0.0539 | 8.9161
3 | 0.4571 | 0.04838 | -0.0431 | 9.4481
3.5 | 0.5012 | 0.04829 | -0.042 | 10.379
4 | 0.5485 | 0.04801 | -0.0413 | 11.4247
4.5 | 0.6063 | 0.04751 | -0.0423 | 12.7615
5 | 0.6625 | 0.04674 | -0.0426 | 14.1742
5.5 | 0.7112 | 0.04573 | -0.0412 | 15.5522
6.5 | 0.7573 | 0.0444 | -0.0307 | 17.0563
7 | 0.8301 | 0.04017 | -0.0297 | 20.6647
7.5 | 0.9052 | 0.03188 | -0.0248 | 28.394
8 | 0.9481 | 0.02863 | -0.0195 | 33.1156
8.5 | 0.9667 | 0.02733 | -0.0117 | 35.3714
9 | 0.9357 | 0.02823 | 0.0013 | 33.1456
9.5 | 0.8823 | 0.02958 | 0.0166 | 29.8276
10 | 0.8272 | 0.03265 | 0.0297 | 25.3354
10.5 | 0.8112 | 0.03691 | 0.0358 | 21.9778
11 | 0.8257 | 0.03983 | 0.0391 | 20.7306
11.5 | 0.8681 | 0.04179 | 0.0405 | 20.7729
12 | 0.9323 | 0.04368 | 0.04 | 21.3439
12.5 | 1.013 | 0.04713 | 0.038 | 21.4937
13 | 1.0558 | 0.05162 | 0.0384 | 20.4533
13.5 | 1.0861 | 0.05656 | 0.0394 | 19.2026
14 | 1.0853 | 0.06272 | 0.0426 | 17.3039
14.5 | 1.0408 | 0.07016 | 0.0472 | 14.8347
15 | 0.988 | 0.07958 | 0.0494 | 12.4152
15.5 | 0.9279 | 0.09118 | 0.0483 | 10.1766
16 | 0.8672 | 0.10568 | 0.0431 | 8.2059
16.5 | 0.8407 | 0.11962 | 0.0379 | 7.0281
17 | 0.6643 | 0.18071 | 0.0019 | 3.6761
17.5 | 0.6574 | 0.18867 | -0.0039 | 3.4844
18 | 0.6944 | 0.19582 | -0.004 | 3.5461
18.5 | 0.6802 | 0.2024 | -0.0113 | 3.3607

## 11. Re 100k Mach 0.10 (1)
BIGFOIL.COM POLAR EXPORT
NACA66-317 a=0.2
NACA66-317 a=0.2 |  |  |  | Cl Max: | 1.162 | at alpha= | 13.5 | deg
JavaFoil+Calcfoil stall+Eppler ext transition |  |  |  | L/D Max: | 39.967 | at alpha= | 5 | deg
Re: | 100000 |  |  | Cd Min: | 0.0152 | at alpha= | -0.5 | deg
Mach: | 0.1 |  |  | Cl=0 at alpha= | -1.6393 | deg
|  |  |  | @ Cl=0.1, Cd= | 0.015236
|  |  |  | @ Cl=0.4, Cd= | 0.016637
|  |  |  | @ Cl=0.6, Cd= | 0.017715
alpha (deg) | Cl | Cd | Cm | Cl/Cd
-19.5 | -0.736 | 0.27931 | 0.006 | -2.634
-19 | -0.761 | 0.26175 | 0.006 | -2.907
-18.5 | -0.786 | 0.24376 | 0.005 | -3.222
-18 | -0.809 | 0.23 | 0.005 | -3.517
-17.5 | -0.831 | 0.21778 | 0.004 | -3.814
-17 | -0.85 | 0.20173 | 0.004 | -4.215
-16.5 | -0.864 | 0.18869 | 0.004 | -4.58
-16 | -0.876 | 0.17976 | 0.003 | -4.873
-15.5 | -0.885 | 0.17024 | 0.003 | -5.198
-15 | -0.891 | 0.15922 | 0.002 | -5.596
-14.5 | -0.894 | 0.14498 | 0.002 | -6.164
-14 | -0.893 | 0.13425 | 0.002 | -6.652
-13.5 | -0.887 | 0.12421 | 0.001 | -7.144
-13 | -0.873 | 0.11864 | 0.001 | -7.361
-12.5 | -0.857 | 0.11084 | 0 | -7.728
-12 | -0.837 | 0.1027 | 0 | -8.151
-11.5 | -0.815 | 0.0979 | -0.001 | -8.322
-11 | -0.79 | 0.09059 | -0.001 | -8.72
-10.5 | -0.763 | 0.08469 | -0.001 | -9.005
-10 | -0.733 | 0.0794 | -0.002 | -9.227
-9.5 | -0.701 | 0.07287 | -0.002 | -9.614
-9 | -0.666 | 0.06858 | -0.003 | -9.712
-8.5 | -0.63 | 0.06363 | -0.003 | -9.894
-8 | -0.591 | 0.06002 | -0.004 | -9.846
-7.5 | -0.551 | 0.056 | -0.004 | -9.836
-7 | -0.509 | 0.05249 | -0.005 | -9.695
-6.5 | -0.466 | 0.0494 | -0.006 | -9.425
-6 | -0.421 | 0.04697 | -0.006 | -8.967
-5.5 | -0.375 | 0.04435 | -0.007 | -8.465
-5 | -0.329 | 0.04214 | -0.007 | -7.802
-4.5 | -0.281 | 0.04007 | -0.008 | -7.018
-4 | -0.233 | 0.03837 | -0.008 | -6.076
-3.5 | -0.184 | 0.03691 | -0.009 | -4.995
-3 | -0.135 | 0.03556 | -0.01 | -3.802
-2.5 | -0.104 | 0.0168 | -0.021 | -6.21
-2 | -0.044 | 0.01651 | -0.022 | -2.644
-1.5 | 0.017 | 0.01625 | -0.023 | 1.067
-1 | 0.076 | 0.01526 | -0.023 | 4.993
-0.5 | 0.136 | 0.0152 | -0.025 | 8.929
0 | 0.193 | 0.016 | -0.026 | 12.038
0.5 | 0.251 | 0.01613 | -0.027 | 15.574
1 | 0.31 | 0.0163 | -0.028 | 19
1.5 | 0.367 | 0.0165 | -0.029 | 22.23
2 | 0.425 | 0.01674 | -0.03 | 25.362
2.5 | 0.483 | 0.01701 | -0.032 | 28.372
3 | 0.54 | 0.01735 | -0.033 | 31.132
3.5 | 0.598 | 0.0177 | -0.034 | 33.76
4 | 0.654 | 0.01813 | -0.035 | 36.066
4.5 | 0.71 | 0.0186 | -0.036 | 38.146
5 | 0.765 | 0.01913 | -0.037 | 39.967
5.5 | 0.843 | 0.0229 | -0.04 | 36.827
6 | 0.898 | 0.02376 | -0.041 | 37.781
6.5 | 0.951 | 0.02467 | -0.043 | 38.537
7 | 1.001 | 0.02562 | -0.044 | 39.072
7.5 | 0.879 | 0.05162 | -0.021 | 17.037
8 | 0.918 | 0.05507 | -0.021 | 16.676
8.5 | 0.956 | 0.05867 | -0.021 | 16.293
9 | 0.991 | 0.06305 | -0.021 | 15.719
9.5 | 1.024 | 0.06739 | -0.022 | 15.192
10 | 1.054 | 0.0717 | -0.022 | 14.702
10.5 | 1.081 | 0.07722 | -0.022 | 14
11 | 1.105 | 0.08245 | -0.022 | 13.407
11.5 | 1.126 | 0.08744 | -0.022 | 12.881
12 | 1.144 | 0.0952 | -0.023 | 12.016
12.5 | 1.154 | 0.10026 | -0.023 | 11.51
13 | 1.16 | 0.10834 | -0.023 | 10.709
13.5 | 1.162 | 0.1151 | -0.024 | 10.098
14 | 1.16 | 0.12376 | -0.024 | 9.375
14.5 | 1.154 | 0.1326 | -0.024 | 8.704
15 | 1.144 | 0.14232 | -0.024 | 8.04
15.5 | 1.131 | 0.15089 | -0.024 | 7.495
16 | 1.114 | 0.16046 | -0.024 | 6.945
16.5 | 1.091 | 0.1698 | -0.024 | 6.424
17 | 1.064 | 0.18136 | -0.024 | 5.866
17.5 | 1.035 | 0.19626 | -0.025 | 5.271
18 | 1.003 | 0.20882 | -0.025 | 4.804
18.5 | 0.97 | 0.21875 | -0.025 | 4.436

## 12. Re 100k Mach 0.10 (2)
BIGFOIL.COM POLAR EXPORT
NACA66-317 a=0.2
NACA66-317 a=0.2 |  |  |  | Cl Max: | 1.0736 | at alpha= | 13.5 | deg
XFOIL ncrit=9 |  |  |  | L/D Max: | 34.7832 | at alpha= | 8.5 | deg
Re: | 100000 |  |  | Cd Min: | 0.20318 | at alpha= | 18.5 | deg
Mach: | 0.1 |  |  | Cl=0 at alpha= | -3.0712 | deg
|  |  |  | @ Cl=0.1, Cd= | 0.044585
|  |  |  | @ Cl=0.4, Cd= | 0.04829
|  |  |  | @ Cl=0.6, Cd= | 0.047621
alpha (deg) | Cl | Cd | Cm | Cl/Cd
-5.5 | -0.8166 | 0.04296 | 0.0228 | -19.0084
-5 | -0.7793 | 0.039 | 0.0259 | -19.9821
-4.5 | -0.7399 | 0.03646 | 0.0283 | -20.2935
-4 | -0.6983 | 0.0345 | 0.0303 | -20.2406
-3.5 | -0.6557 | 0.03296 | 0.0322 | -19.8938
-3 | 0.1088 | 0.04472 | -0.0722 | 2.4329
-2.5 | 0.1059 | 0.04498 | -0.0649 | 2.3544
-2 | 0.1442 | 0.04515 | -0.065 | 3.1938
-1.5 | 0.1553 | 0.04553 | -0.0601 | 3.4109
-1 | 0.1943 | 0.04588 | -0.06 | 4.235
-0.5 | 0.2437 | 0.04625 | -0.0615 | 5.2692
0 | 0.2731 | 0.04661 | -0.0593 | 5.8593
0.5 | 0.3129 | 0.04696 | -0.0586 | 6.6631
1 | 0.3556 | 0.04729 | -0.0582 | 7.5196
1.5 | 0.3993 | 0.04758 | -0.0577 | 8.3922
2 | 0.387 | 0.04818 | -0.0473 | 8.0324
2.5 | 0.4166 | 0.04843 | -0.044 | 8.6021
3 | 0.4591 | 0.04852 | -0.043 | 9.4621
3.5 | 0.5057 | 0.04837 | -0.0423 | 10.4548
4.5 | 0.6127 | 0.04752 | -0.0426 | 12.8935
5 | 0.6683 | 0.04673 | -0.0427 | 14.3013
6 | 0.7186 | 0.04594 | -0.0336 | 15.6421
6.5 | 0.7674 | 0.04418 | -0.0312 | 17.3699
7 | 0.7842 | 0.04321 | -0.0246 | 18.1486
8 | 0.9429 | 0.02906 | -0.0178 | 32.4467
8.5 | 0.9628 | 0.02768 | -0.01 | 34.7832
9 | 0.9291 | 0.0287 | 0.0033 | 32.3728
9.5 | 0.8748 | 0.03013 | 0.0185 | 29.0342
10 | 0.8208 | 0.03337 | 0.0312 | 24.5969
10.5 | 0.8075 | 0.03753 | 0.037 | 21.5161
11 | 0.8244 | 0.04033 | 0.0401 | 20.4414
11.5 | 0.8694 | 0.04224 | 0.0415 | 20.5824
12 | 0.9404 | 0.04424 | 0.0406 | 21.2568
12.5 | 1.0127 | 0.04793 | 0.0393 | 21.1287
13 | 1.0491 | 0.05261 | 0.0403 | 19.9411
13.5 | 1.0736 | 0.05764 | 0.0416 | 18.626
14 | 1.0635 | 0.06398 | 0.0452 | 16.6224
14.5 | 1.0203 | 0.07181 | 0.0489 | 14.2083
15 | 0.9669 | 0.08162 | 0.0502 | 11.8464
15.5 | 0.9055 | 0.09394 | 0.048 | 9.6391
16 | 0.8439 | 0.10953 | 0.0415 | 7.7047
16.5 | 0.6421 | 0.17483 | 0.0036 | 3.6727
17 | 0.6633 | 0.18152 | 0.0017 | 3.6541
17.5 | 0.6573 | 0.1894 | -0.0041 | 3.4704
18.5 | 0.6805 | 0.20318 | -0.0116 | 3.3492

## 13. Re 100k Mach 0.25 (1)
BIGFOIL.COM POLAR EXPORT
NACA66-317 a=0.2
NACA66-317 a=0.2 |  |  |  | Cl Max: | 1.115 | at alpha= | 12 | deg
JavaFoil+Calcfoil stall+Eppler ext transition |  |  |  | L/D Max: | 39.985 | at alpha= | 5 | deg
Re: | 100000 |  |  | Cd Min: | 0.01546 | at alpha= | -0.5 | deg
Mach: | 0.25 |  |  | Cl=0 at alpha= | -1.6429 | deg
|  |  |  | @ Cl=0.1, Cd= | 0.015518
|  |  |  | @ Cl=0.4, Cd= | 0.016892
|  |  |  | @ Cl=0.6, Cd= | 0.017994
alpha (deg) | Cl | Cd | Cm | Cl/Cd
-18 | -0.45 | 0.35776 | 0.005 | -1.259
-17.5 | -0.513 | 0.32571 | 0.005 | -1.576
-17 | -0.571 | 0.29299 | 0.004 | -1.949
-16.5 | -0.62 | 0.26089 | 0.004 | -2.375
-16 | -0.664 | 0.23135 | 0.003 | -2.87
-15.5 | -0.704 | 0.20952 | 0.003 | -3.358
-15 | -0.738 | 0.19287 | 0.002 | -3.828
-14.5 | -0.768 | 0.17354 | 0.002 | -4.423
-14 | -0.791 | 0.1559 | 0.002 | -5.073
-13.5 | -0.806 | 0.14446 | 0.001 | -5.579
-13 | -0.808 | 0.13179 | 0.001 | -6.129
-12.5 | -0.805 | 0.12287 | 0 | -6.551
-12 | -0.798 | 0.11346 | 0 | -7.03
-11.5 | -0.786 | 0.10397 | -0.001 | -7.56
-11 | -0.77 | 0.09777 | -0.001 | -7.875
-10.5 | -0.75 | 0.09138 | -0.001 | -8.208
-10 | -0.726 | 0.08316 | -0.002 | -8.733
-9.5 | -0.699 | 0.07676 | -0.002 | -9.104
-9 | -0.668 | 0.07107 | -0.003 | -9.403
-8.5 | -0.635 | 0.06622 | -0.003 | -9.583
-8 | -0.598 | 0.06158 | -0.004 | -9.714
-7.5 | -0.559 | 0.0574 | -0.004 | -9.743
-7 | -0.518 | 0.0541 | -0.005 | -9.578
-6.5 | -0.475 | 0.05071 | -0.006 | -9.369
-6 | -0.43 | 0.04762 | -0.006 | -9.037
-5.5 | -0.384 | 0.04482 | -0.007 | -8.572
-5 | -0.337 | 0.04242 | -0.007 | -7.941
-4.5 | -0.288 | 0.04042 | -0.008 | -7.132
-4 | -0.239 | 0.03856 | -0.009 | -6.204
-3.5 | -0.189 | 0.03708 | -0.009 | -5.104
-3 | -0.139 | 0.03579 | -0.01 | -3.879
-2.5 | -0.088 | 0.03462 | -0.011 | -2.541
-2 | -0.045 | 0.0168 | -0.023 | -2.667
-1.5 | 0.018 | 0.01652 | -0.024 | 1.077
-1 | 0.078 | 0.01555 | -0.024 | 5.027
-0.5 | 0.139 | 0.01546 | -0.025 | 9.005
0 | 0.198 | 0.0163 | -0.026 | 12.139
0.5 | 0.258 | 0.01642 | -0.028 | 15.704
1 | 0.318 | 0.01659 | -0.029 | 19.159
1.5 | 0.376 | 0.0168 | -0.03 | 22.406
2 | 0.436 | 0.01703 | -0.031 | 25.598
2.5 | 0.495 | 0.01735 | -0.032 | 28.55
3 | 0.554 | 0.01769 | -0.033 | 31.328
3.5 | 0.613 | 0.01808 | -0.035 | 33.929
4 | 0.671 | 0.0185 | -0.036 | 36.278
4.5 | 0.728 | 0.01905 | -0.037 | 38.21
5 | 0.784 | 0.01961 | -0.038 | 39.985
5.5 | 0.864 | 0.02366 | -0.041 | 36.519
6 | 0.92 | 0.02464 | -0.042 | 37.319
6.5 | 0.973 | 0.02561 | -0.044 | 37.983
7 | 0.858 | 0.04899 | -0.022 | 17.524
7.5 | 0.898 | 0.05253 | -0.021 | 17.103
8 | 0.937 | 0.05625 | -0.021 | 16.652
8.5 | 0.972 | 0.06021 | -0.021 | 16.151
9 | 1.005 | 0.06412 | -0.022 | 15.677
9.5 | 1.035 | 0.06894 | -0.022 | 15.005
10 | 1.06 | 0.07387 | -0.022 | 14.35
10.5 | 1.081 | 0.08067 | -0.022 | 13.402
11 | 1.098 | 0.08578 | -0.023 | 12.797
11.5 | 1.109 | 0.09341 | -0.022 | 11.875
12 | 1.115 | 0.10009 | -0.022 | 11.142
12.5 | 1.11 | 0.10983 | -0.023 | 10.111
13 | 1.099 | 0.11793 | -0.023 | 9.317
13.5 | 1.08 | 0.12641 | -0.023 | 8.543
14 | 1.054 | 0.13803 | -0.023 | 7.637
14.5 | 1.022 | 0.15052 | -0.023 | 6.788
15 | 0.983 | 0.16576 | -0.023 | 5.929
15.5 | 0.938 | 0.17938 | -0.023 | 5.227
16 | 0.887 | 0.20257 | -0.023 | 4.379
16.5 | 0.825 | 0.21588 | -0.024 | 3.82
17 | 0.756 | 0.23718 | -0.023 | 3.189

## 14. Re 100k Mach 0.25 (2)
BIGFOIL.COM POLAR EXPORT
NACA66-317 a=0.2
NACA66-317 a=0.2 |  |  |  | Cl Max: | 1.0007 | at alpha= | 13 | deg
XFOIL ncrit=9 |  |  |  | L/D Max: | 31.916 | at alpha= | 8 | deg
Re: | 100000 |  |  | Cd Min: | 0.20046 | at alpha= | 18 | deg
Mach: | 0.25 |  |  | Cl=0 at alpha= | -3.056 | deg
|  |  |  | @ Cl=0.1, Cd= | 0.04598
|  |  |  | @ Cl=0.4, Cd= | 0.049061
|  |  |  | @ Cl=0.6, Cd= | 0.04872
alpha (deg) | Cl | Cd | Cm | Cl/Cd
-6 | -0.8626 | 0.05269 | 0.0153 | -16.3712
-5.5 | -0.8367 | 0.0464 | 0.0207 | -18.0323
-5 | -0.8031 | 0.04182 | 0.0243 | -19.2037
-4.5 | -0.7646 | 0.03856 | 0.0274 | -19.8288
-4 | -0.7233 | 0.03625 | 0.0299 | -19.9531
-3.5 | -0.6789 | 0.03437 | 0.0319 | -19.7527
-3 | 0.0856 | 0.04598 | -0.0691 | 1.8617
-2.5 | 0.1168 | 0.04598 | -0.068 | 2.5402
-2 | 0.1365 | 0.04624 | -0.0645 | 2.952
-1.5 | 0.1856 | 0.04647 | -0.0662 | 3.994
-1 | 0.1985 | 0.04683 | -0.0612 | 4.2387
-0.5 | 0.228 | 0.04724 | -0.059 | 4.8264
0 | 0.2644 | 0.04762 | -0.0578 | 5.5523
0.5 | 0.2905 | 0.04808 | -0.0542 | 6.042
1 | 0.3235 | 0.04849 | -0.0517 | 6.6715
1.5 | 0.3614 | 0.04882 | -0.0499 | 7.4027
2 | 0.3994 | 0.04906 | -0.0477 | 8.1411
2.5 | 0.4463 | 0.04915 | -0.047 | 9.0804
3 | 0.4462 | 0.04965 | -0.0392 | 8.9869
3.5 | 0.4886 | 0.04958 | -0.0375 | 9.8548
4 | 0.5346 | 0.04932 | -0.0362 | 10.8394
4.5 | 0.594 | 0.0488 | -0.0371 | 12.1721
5 | 0.6486 | 0.04807 | -0.0368 | 13.4928
5.5 | 0.6703 | 0.04827 | -0.0325 | 13.8865
6 | 0.7209 | 0.04702 | -0.0307 | 15.3318
6.5 | 0.7737 | 0.04505 | -0.0283 | 17.1743
7.5 | 0.9096 | 0.03253 | -0.0185 | 27.9619
8 | 0.9495 | 0.02975 | -0.0121 | 31.916
8.5 | 0.9391 | 0.0299 | -0.001 | 31.408
9 | 0.8968 | 0.0314 | 0.0128 | 28.5605
9.5 | 0.8393 | 0.03329 | 0.0276 | 25.2118
10 | 0.795 | 0.03695 | 0.0381 | 21.5156
10.5 | 0.793 | 0.04061 | 0.0428 | 19.5272
11 | 0.8191 | 0.04305 | 0.0457 | 19.0267
11.5 | 0.8777 | 0.04481 | 0.0468 | 19.5871
12 | 0.9585 | 0.04785 | 0.0456 | 20.0313
12.5 | 0.9934 | 0.05247 | 0.0472 | 18.9327
13 | 1.0007 | 0.05824 | 0.0498 | 17.1823
13.5 | 0.9862 | 0.06469 | 0.0525 | 15.245
14 | 0.9581 | 0.07239 | 0.0542 | 13.2353
14.5 | 0.9145 | 0.08222 | 0.0539 | 11.1226
15 | 0.8593 | 0.09499 | 0.0501 | 9.0462
15.5 | 0.8008 | 0.11134 | 0.0421 | 7.1924
16 | 0.7672 | 0.12715 | 0.0342 | 6.0338
16.5 | 0.6443 | 0.17888 | 0.0038 | 3.6019
17 | 0.6586 | 0.18562 | 0.0006 | 3.5481
17.5 | 0.6583 | 0.19336 | -0.0048 | 3.4045
18 | 0.6839 | 0.20046 | -0.0068 | 3.4117

## 15. Re 100k Mach 0.50 (1)
BIGFOIL.COM POLAR EXPORT
NACA66-317 a=0.2
NACA66-317 a=0.2 |  |  |  | Cl Max: | 1.195 | at alpha= | 20 | deg
JavaFoil+Calcfoil stall+Eppler ext transition |  |  |  | L/D Max: | 38.462 | at alpha= | 4.5 | deg
Re: | 100000 |  |  | Cd Min: | 0.01682 | at alpha= | -0.5 | deg
Mach: | 0.5 |  |  | Cl=0 at alpha= | -1.6639 | deg
|  |  |  | @ Cl=0.1, Cd= | 0.017446
|  |  |  | @ Cl=0.4, Cd= | 0.01805
|  |  |  | @ Cl=0.6, Cd= | 0.019163
alpha (deg) | Cl | Cd | Cm | Cl/Cd
-20 | -1.025 | 0.35043 | 0.01 | -2.924
-19.5 | -0.998 | 0.33713 | 0.01 | -2.959
-19 | -0.971 | 0.3363 | 0.009 | -2.887
-18.5 | -0.941 | 0.31334 | 0.008 | -3.005
-18 | -0.914 | 0.30651 | 0.007 | -2.981
-17.5 | -0.887 | 0.30114 | 0.007 | -2.944
-17 | -0.859 | 0.29499 | 0.006 | -2.913
-16.5 | -0.832 | 0.28411 | 0.006 | -2.929
-16 | -0.803 | 0.28319 | 0.005 | -2.835
-15.5 | -0.775 | 0.28025 | 0.004 | -2.766
-15 | -0.748 | 0.2592 | 0.003 | -2.885
-14.5 | -0.72 | 0.25615 | 0.003 | -2.812
-14 | -0.693 | 0.25039 | 0.002 | -2.766
-13.5 | -0.665 | 0.24679 | 0.002 | -2.695
-13 | -0.636 | 0.22721 | 0.001 | -2.8
-12.5 | -0.608 | 0.21875 | 0 | -2.781
-12 | -0.581 | 0.20343 | 0 | -2.855
-11.5 | -0.553 | 0.19951 | -0.001 | -2.772
-11 | -0.525 | 0.20999 | -0.001 | -2.501
-10.5 | -0.497 | 0.19055 | -0.002 | -2.611
-10 | -0.47 | 0.20448 | -0.002 | -2.296
-9.5 | -0.441 | 0.16861 | -0.003 | -2.615
-9 | -0.413 | 0.16117 | -0.003 | -2.562
-8.5 | -0.385 | 0.13318 | -0.004 | -2.892
-8 | -0.357 | 0.13237 | -0.004 | -2.698
-7.5 | -0.517 | 0.07301 | -0.005 | -7.077
-7 | -0.518 | 0.06328 | -0.005 | -8.19
-6.5 | -0.495 | 0.05707 | -0.006 | -8.667
-6 | -0.459 | 0.05209 | -0.007 | -8.812
-5.5 | -0.416 | 0.04831 | -0.007 | -8.615
-5 | -0.369 | 0.04475 | -0.008 | -8.238
-4.5 | -0.318 | 0.04226 | -0.009 | -7.521
-4 | -0.265 | 0.04006 | -0.009 | -6.61
-3.5 | -0.21 | 0.03826 | -0.01 | -5.495
-3 | -0.155 | 0.03683 | -0.011 | -4.196
-2.5 | -0.098 | 0.03548 | -0.012 | -2.765
-2 | -0.041 | 0.03453 | -0.012 | -1.189
-1.5 | 0.02 | 0.01781 | -0.026 | 1.11
-1 | 0.09 | 0.01756 | -0.028 | 5.117
-0.5 | 0.155 | 0.01682 | -0.028 | 9.197
0 | 0.221 | 0.0175 | -0.029 | 12.606
0.5 | 0.288 | 0.01766 | -0.03 | 16.291
1 | 0.355 | 0.01786 | -0.032 | 19.851
1.5 | 0.419 | 0.01813 | -0.033 | 23.131
2 | 0.486 | 0.01847 | -0.034 | 26.301
2.5 | 0.552 | 0.01886 | -0.036 | 29.244
3 | 0.617 | 0.01927 | -0.037 | 32.032
3.5 | 0.683 | 0.0198 | -0.038 | 34.483
4 | 0.746 | 0.02037 | -0.04 | 36.643
4.5 | 0.809 | 0.02102 | -0.041 | 38.462
5 | 0.893 | 0.02626 | -0.044 | 33.998
5.5 | 0.953 | 0.02753 | -0.045 | 34.604
6 | 0.85 | 0.04534 | -0.023 | 18.75
6.5 | 0.892 | 0.04899 | -0.022 | 18.218
7 | 0.929 | 0.05292 | -0.022 | 17.555
7.5 | 0.957 | 0.05814 | -0.022 | 16.464
8 | 0.971 | 0.06345 | -0.022 | 15.309
8.5 | 0.961 | 0.07204 | -0.022 | 13.338
9 | 0.887 | 0.08412 | -0.021 | 10.548
9.5 | 0.62 | 0.12644 | -0.021 | 4.906
10 | 0.648 | 0.17459 | -0.024 | 3.713
10.5 | 0.676 | 0.1762 | -0.025 | 3.835
11 | 0.703 | 0.18322 | -0.025 | 3.836
11.5 | 0.73 | 0.18806 | -0.026 | 3.882
12 | 0.758 | 0.21645 | -0.029 | 3.504
12.5 | 0.786 | 0.21188 | -0.03 | 3.708
13 | 0.813 | 0.21653 | -0.031 | 3.753
13.5 | 0.839 | 0.22787 | -0.031 | 3.684
14 | 0.868 | 0.24991 | -0.035 | 3.474
14.5 | 0.895 | 0.25449 | -0.035 | 3.517
15 | 0.922 | 0.25125 | -0.036 | 3.669
15.5 | 0.95 | 0.27776 | -0.038 | 3.419
16 | 0.978 | 0.28875 | -0.04 | 3.386
16.5 | 1.004 | 0.29615 | -0.041 | 3.392
17 | 1.033 | 0.31937 | -0.043 | 3.233
17.5 | 1.06 | 0.31269 | -0.045 | 3.392
18 | 1.087 | 0.32307 | -0.046 | 3.364
18.5 | 1.114 | 0.33122 | -0.046 | 3.362
19 | 1.143 | 0.37369 | -0.049 | 3.059
19.5 | 1.169 | 0.37563 | -0.05 | 3.113
20 | 1.195 | 0.37224 | -0.051 | 3.211

## 16. Re 100k Mach 0.50 (2)
BIGFOIL.COM POLAR EXPORT
NACA66-317 a=0.2
NACA66-317 a=0.2 |  |  |  | Cl Max: | 0.9048 | at alpha= | 8 | deg
XFOIL ncrit=9 |  |  |  | L/D Max: | 23.2 | at alpha= | 8 | deg
Re: | 100000 |  |  | Cd Min: | 0.11968 | at alpha= | -10.5 | deg
Mach: | 0.5 |  |  | Cl=0 at alpha= | -2.0423 | deg
|  |  |  | @ Cl=0.1, Cd= | 0.052142
|  |  |  | @ Cl=0.4, Cd= | 0.053935
|  |  |  | @ Cl=0.6, Cd= | 0.054476
alpha (deg) | Cl | Cd | Cm | Cl/Cd
-10.5 | -0.3021 | 0.11968 | -0.0739 | -2.5242
-10 | -0.3055 | 0.11399 | -0.0735 | -2.6801
-9.5 | -0.3263 | 0.10957 | -0.0697 | -2.978
-8.5 | -0.4535 | 0.08334 | -0.0813 | -5.4416
-8 | -0.5305 | 0.07618 | -0.0762 | -6.9638
-7.5 | -0.5821 | 0.07194 | -0.0663 | -8.0915
-7 | -0.6528 | 0.06934 | -0.0508 | -9.4145
-6.5 | -0.7216 | 0.06594 | -0.0345 | -10.9433
-6 | -0.8287 | 0.06586 | -0.0057 | -12.5828
-5.5 | -0.8581 | 0.06026 | 0.0052 | -14.24
-5 | -0.8537 | 0.05437 | 0.0122 | -15.7017
-4.5 | -0.8408 | 0.04934 | 0.019 | -17.0409
-4 | -0.8157 | 0.04515 | 0.025 | -18.0664
-3.5 | -0.777 | 0.04158 | 0.0294 | -18.6869
-3 | -0.7185 | 0.03913 | 0.0308 | -18.3619
-2 | 0.0317 | 0.05244 | -0.0482 | 0.6045
-1.5 | 0.0852 | 0.05215 | -0.0497 | 1.6337
-1 | 0.1375 | 0.05212 | -0.0508 | 2.6381
-0.5 | 0.1819 | 0.05232 | -0.0503 | 3.4767
0 | 0.2267 | 0.05264 | -0.0494 | 4.3066
0.5 | 0.2718 | 0.05296 | -0.0483 | 5.1322
1 | 0.2873 | 0.05331 | -0.0423 | 5.3892
1.5 | 0.3161 | 0.05361 | -0.0383 | 5.8963
2 | 0.3558 | 0.05381 | -0.0357 | 6.6122
2.5 | 0.4018 | 0.05394 | -0.0339 | 7.449
3 | 0.4148 | 0.05435 | -0.0274 | 7.632
3.5 | 0.4564 | 0.05441 | -0.025 | 8.3882
4 | 0.5054 | 0.05409 | -0.0229 | 9.3437
4.5 | 0.5273 | 0.05464 | -0.0183 | 9.6504
5 | 0.583 | 0.05408 | -0.017 | 10.7803
5.5 | 0.6079 | 0.05466 | -0.0126 | 11.1215
6 | 0.6673 | 0.05387 | -0.0112 | 12.3872
7 | 0.7964 | 0.05044 | -0.007 | 15.7891
8 | 0.9048 | 0.039 | 0.0135 | 23.2
8.5 | 0.8678 | 0.04123 | 0.0261 | 21.0478
9 | 0.8168 | 0.04483 | 0.0377 | 18.2199
9.5 | 0.7735 | 0.04809 | 0.0482 | 16.0844
10 | 0.7466 | 0.05066 | 0.0572 | 14.7375
10.5 | 0.7599 | 0.05303 | 0.0627 | 14.3296
11 | 0.8018 | 0.0554 | 0.0665 | 14.4729
11.5 | 0.8269 | 0.06012 | 0.0687 | 13.7542
12 | 0.8214 | 0.06765 | 0.0692 | 12.1419
12.5 | 0.794 | 0.07754 | 0.0673 | 10.2399
13 | 0.754 | 0.09003 | 0.0622 | 8.375

## 17. Re 250k Mach 0.00 (1)
BIGFOIL.COM POLAR EXPORT
NACA66-317 a=0.2
NACA66-317 a=0.2 |  |  |  | Cl Max: | 1.173 | at alpha= | 13.5 | deg
JavaFoil+Calcfoil stall+Eppler ext transition |  |  |  | L/D Max: | 61.245 | at alpha= | 5 | deg
Re: | 250000 |  |  | Cd Min: | 0.00977 | at alpha= | -0.5 | deg
Mach: | 0 |  |  | Cl=0 at alpha= | -1.6393 | deg
|  |  |  | @ Cl=0.1, Cd= | 0.0098323
|  |  |  | @ Cl=0.4, Cd= | 0.011062
|  |  |  | @ Cl=0.6, Cd= | 0.01189
alpha (deg) | Cl | Cd | Cm | Cl/Cd
-20 | -0.763 | 0.22537 | 0.006 | -3.386
-19.5 | -0.786 | 0.21608 | 0.006 | -3.635
-19 | -0.807 | 0.20528 | 0.006 | -3.933
-18.5 | -0.828 | 0.19547 | 0.005 | -4.237
-18 | -0.848 | 0.18453 | 0.005 | -4.593
-17.5 | -0.866 | 0.1715 | 0.005 | -5.047
-17 | -0.881 | 0.16296 | 0.004 | -5.408
-16.5 | -0.892 | 0.15471 | 0.004 | -5.765
-16 | -0.9 | 0.14585 | 0.003 | -6.171
-15.5 | -0.906 | 0.13801 | 0.003 | -6.563
-15 | -0.908 | 0.13028 | 0.003 | -6.972
-14.5 | -0.908 | 0.12278 | 0.002 | -7.397
-14 | -0.905 | 0.11494 | 0.002 | -7.872
-13.5 | -0.897 | 0.10652 | 0.001 | -8.419
-13 | -0.881 | 0.1011 | 0.001 | -8.713
-12.5 | -0.862 | 0.09426 | 0 | -9.15
-12 | -0.842 | 0.08856 | 0 | -9.503
-11.5 | -0.818 | 0.08467 | -0.001 | -9.661
-11 | -0.792 | 0.07875 | -0.001 | -10.06
-10.5 | -0.764 | 0.07405 | -0.002 | -10.316
-10 | -0.733 | 0.06918 | -0.002 | -10.597
-9.5 | -0.701 | 0.06493 | -0.003 | -10.789
-9 | -0.665 | 0.06083 | -0.003 | -10.941
-8.5 | -0.629 | 0.05688 | -0.004 | -11.054
-8 | -0.59 | 0.05417 | -0.004 | -10.891
-7.5 | -0.55 | 0.05061 | -0.005 | -10.858
-7 | -0.508 | 0.04747 | -0.005 | -10.692
-6.5 | -0.464 | 0.04477 | -0.006 | -10.369
-6 | -0.42 | 0.04252 | -0.006 | -9.873
-5.5 | -0.374 | 0.04025 | -0.007 | -9.296
-5 | -0.327 | 0.0383 | -0.008 | -8.549
-4.5 | -0.28 | 0.03653 | -0.008 | -7.668
-4 | -0.232 | 0.03493 | -0.009 | -6.648
-3.5 | -0.184 | 0.03359 | -0.009 | -5.466
-3 | -0.164 | 0.01336 | -0.02 | -12.312
-2.5 | -0.104 | 0.01306 | -0.021 | -7.985
-2 | -0.044 | 0.01278 | -0.023 | -3.412
-1.5 | 0.017 | 0.01253 | -0.024 | 1.382
-1 | 0.077 | 0.00987 | -0.024 | 7.837
-0.5 | 0.138 | 0.00977 | -0.026 | 14.128
0 | 0.195 | 0.0106 | -0.027 | 18.365
0.5 | 0.254 | 0.01071 | -0.028 | 23.709
1 | 0.313 | 0.0108 | -0.029 | 28.969
1.5 | 0.37 | 0.01096 | -0.03 | 33.783
2 | 0.429 | 0.01116 | -0.032 | 38.414
2.5 | 0.486 | 0.01138 | -0.033 | 42.728
3 | 0.544 | 0.0116 | -0.034 | 46.939
3.5 | 0.602 | 0.0119 | -0.035 | 50.556
4 | 0.658 | 0.01219 | -0.036 | 53.97
4.5 | 0.714 | 0.01255 | -0.037 | 56.857
5 | 0.769 | 0.01255 | -0.039 | 61.245
5.5 | 0.843 | 0.01831 | -0.041 | 46.036
6 | 0.897 | 0.01925 | -0.042 | 46.617
6.5 | 0.95 | 0.01997 | -0.043 | 47.576
7 | 1.001 | 0.02077 | -0.044 | 48.188
7.5 | 1.05 | 0.02165 | -0.046 | 48.483
8 | 1.096 | 0.0227 | -0.047 | 48.304
8.5 | 0.955 | 0.05381 | -0.023 | 17.742
9 | 0.99 | 0.05731 | -0.023 | 17.272
9.5 | 1.022 | 0.06114 | -0.023 | 16.723
10 | 1.053 | 0.06524 | -0.023 | 16.143
10.5 | 1.081 | 0.06931 | -0.023 | 15.598
11 | 1.106 | 0.07399 | -0.024 | 14.953
11.5 | 1.129 | 0.0792 | -0.024 | 14.252
12 | 1.148 | 0.0846 | -0.025 | 13.565
12.5 | 1.159 | 0.08863 | -0.025 | 13.083
13 | 1.168 | 0.09577 | -0.025 | 12.196
13.5 | 1.173 | 0.10002 | -0.025 | 11.724
14 | 1.173 | 0.10702 | -0.025 | 10.962
14.5 | 1.17 | 0.11334 | -0.026 | 10.324
15 | 1.164 | 0.12281 | -0.026 | 9.476
15.5 | 1.154 | 0.13162 | -0.026 | 8.768
16 | 1.141 | 0.13535 | -0.026 | 8.431
16.5 | 1.121 | 0.14333 | -0.026 | 7.824
17 | 1.099 | 0.15379 | -0.027 | 7.146
17.5 | 1.074 | 0.16287 | -0.026 | 6.592
18 | 1.047 | 0.17291 | -0.026 | 6.054
18.5 | 1.018 | 0.18322 | -0.027 | 5.558

## 18. Re 250k Mach 0.00 (2)
BIGFOIL.COM POLAR EXPORT
NACA66-317 a=0.2
NACA66-317 a=0.2 |  |  |  | Cl Max: | 1.1061 | at alpha= | 16 | deg
XFOIL ncrit=9 |  |  |  | L/D Max: | 54.8431 | at alpha= | 7.5 | deg
Re: | 250000 |  |  | Cd Min: | 0.21139 | at alpha= | 20 | deg
Mach: | 0 |  |  | Cl=0 at alpha= | -0.40661 | deg
|  |  |  | @ Cl=0.1, Cd= | 0.025089
|  |  |  | @ Cl=0.4, Cd= | 0.021524
|  |  |  | @ Cl=0.6, Cd= | 0.018871
alpha (deg) | Cl | Cd | Cm | Cl/Cd
-15.5 | -0.3859 | 0.14188 | -0.0656 | -2.7199
-15 | -0.3519 | 0.13651 | -0.0672 | -2.5778
-14.5 | -0.3366 | 0.13042 | -0.0701 | -2.5809
-14 | -0.3718 | 0.11765 | -0.0809 | -3.1602
-13.5 | -0.3619 | 0.10983 | -0.081 | -3.2951
-13 | -0.3436 | 0.10502 | -0.0816 | -3.2718
-12.5 | -0.3468 | 0.09696 | -0.0851 | -3.5767
-12 | -0.4192 | 0.07863 | -0.0984 | -5.3313
-11.5 | -0.5014 | 0.07081 | -0.097 | -7.0809
-11 | -0.5663 | 0.06833 | -0.0881 | -8.2877
-10.5 | -0.582 | 0.05855 | -0.0847 | -9.9402
-10 | -0.5598 | 0.05403 | -0.0838 | -10.3609
-9.5 | -0.563 | 0.05138 | -0.0779 | -10.9576
-8 | -0.5159 | 0.03038 | -0.0624 | -16.9816
-7.5 | -0.4588 | 0.0275 | -0.0634 | -16.6836
-7 | -0.388 | 0.02493 | -0.0666 | -15.5636
-6.5 | -0.3087 | 0.0229 | -0.0715 | -13.4803
-6 | -0.2518 | 0.02192 | -0.0722 | -11.4872
-5.5 | -0.2033 | 0.02126 | -0.0723 | -9.5626
-5 | -0.1759 | 0.02065 | -0.0688 | -8.5182
-4.5 | -0.1517 | 0.02043 | -0.064 | -7.4254
-4 | -0.1342 | 0.02009 | -0.0573 | -6.6799
-3.5 | -0.148 | 0.02103 | -0.0466 | -7.0376
-2.5 | -0.2145 | 0.02009 | -0.0145 | -10.677
-2 | -0.1508 | 0.02151 | -0.0134 | -7.0107
-1.5 | -0.152 | 0.02357 | -0.0021 | -6.4489
-1 | -0.0671 | 0.02568 | -0.0037 | -2.6129
-0.5 | -0.0195 | 0.02631 | -0.0018 | -0.74116
0 | 0.0849 | 0.02527 | -0.0105 | 3.3597
0.5 | 0.0824 | 0.02526 | -0.0016 | 3.2621
1 | 0.1636 | 0.02447 | -0.0063 | 6.6857
2.5 | 0.2442 | 0.02368 | 0.0056 | 10.3125
3 | 0.3588 | 0.02207 | -0.0041 | 16.2574
5 | 0.6061 | 0.01879 | -0.0084 | 32.2565
5.5 | 0.6529 | 0.01807 | -0.0071 | 36.1317
6 | 0.7185 | 0.01642 | -0.0078 | 43.7576
6.5 | 0.7362 | 0.01547 | -0.0005 | 47.5889
7 | 0.7678 | 0.01471 | 0.0042 | 52.1958
7.5 | 0.804 | 0.01466 | 0.0078 | 54.8431
8 | 0.8099 | 0.01577 | 0.0153 | 51.357
8.5 | 0.8067 | 0.01744 | 0.0233 | 46.2557
9 | 0.8021 | 0.02015 | 0.0295 | 39.8065
9.5 | 0.793 | 0.02582 | 0.0316 | 30.7126
10.5 | 0.838 | 0.03148 | 0.0324 | 26.6201
11 | 0.8599 | 0.03372 | 0.0342 | 25.5012
11.5 | 0.8782 | 0.03647 | 0.0362 | 24.0801
12 | 0.9054 | 0.03879 | 0.0378 | 23.3411
12.5 | 0.9372 | 0.04087 | 0.039 | 22.9312
13 | 0.9751 | 0.04287 | 0.0398 | 22.7455
13.5 | 1.0354 | 0.04512 | 0.0394 | 22.9477
14 | 1.0594 | 0.04826 | 0.0407 | 21.9519
14.5 | 1.0829 | 0.05209 | 0.0419 | 20.789
15 | 1.0956 | 0.05698 | 0.0433 | 19.2278
15.5 | 1.0966 | 0.06246 | 0.0447 | 17.5568
16 | 1.1061 | 0.06735 | 0.0451 | 16.4232
16.5 | 1.0966 | 0.07491 | 0.0454 | 14.6389
17 | 1.058 | 0.08407 | 0.0448 | 12.5848
17.5 | 0.7703 | 0.14525 | 0.0157 | 5.3033
18 | 0.7977 | 0.14666 | 0.0158 | 5.4391
18.5 | 0.7098 | 0.18906 | -0.006 | 3.7544
19 | 0.7403 | 0.19159 | -0.0054 | 3.864
19.5 | 0.719 | 0.20735 | -0.0168 | 3.4676
20 | 0.7423 | 0.21139 | -0.0186 | 3.5115

## 19. Re 250k Mach 0.10 (1)
BIGFOIL.COM POLAR EXPORT
NACA66-317 a=0.2
NACA66-317 a=0.2 |  |  |  | Cl Max: | 1.163 | at alpha= | 13.5 | deg
JavaFoil+Calcfoil stall+Eppler ext transition |  |  |  | L/D Max: | 61.063 | at alpha= | 5 | deg
Re: | 250000 |  |  | Cd Min: | 0.00982 | at alpha= | -0.5 | deg
Mach: | 0.1 |  |  | Cl=0 at alpha= | -1.6393 | deg
|  |  |  | @ Cl=0.1, Cd= | 0.0098584
|  |  |  | @ Cl=0.4, Cd= | 0.011112
|  |  |  | @ Cl=0.6, Cd= | 0.011898
alpha (deg) | Cl | Cd | Cm | Cl/Cd
-19.5 | -0.736 | 0.22534 | 0.006 | -3.265
-19 | -0.761 | 0.21678 | 0.006 | -3.511
-18.5 | -0.786 | 0.20236 | 0.005 | -3.882
-18 | -0.809 | 0.18892 | 0.005 | -4.282
-17.5 | -0.831 | 0.17871 | 0.004 | -4.649
-17 | -0.85 | 0.16648 | 0.004 | -5.108
-16.5 | -0.864 | 0.1576 | 0.004 | -5.485
-16 | -0.876 | 0.15097 | 0.003 | -5.803
-15.5 | -0.885 | 0.14165 | 0.003 | -6.248
-15 | -0.891 | 0.13173 | 0.003 | -6.764
-14.5 | -0.894 | 0.12277 | 0.002 | -7.281
-14 | -0.893 | 0.11552 | 0.002 | -7.732
-13.5 | -0.888 | 0.10786 | 0.001 | -8.229
-13 | -0.873 | 0.10213 | 0.001 | -8.552
-12.5 | -0.857 | 0.09512 | 0 | -9.007
-12 | -0.837 | 0.08919 | 0 | -9.388
-11.5 | -0.815 | 0.08534 | -0.001 | -9.55
-11 | -0.79 | 0.07968 | -0.001 | -9.918
-10.5 | -0.763 | 0.07461 | -0.002 | -10.226
-10 | -0.733 | 0.06998 | -0.002 | -10.475
-9.5 | -0.701 | 0.06487 | -0.003 | -10.804
-9 | -0.666 | 0.06151 | -0.003 | -10.835
-8.5 | -0.63 | 0.05741 | -0.004 | -10.974
-8 | -0.591 | 0.05409 | -0.004 | -10.935
-7.5 | -0.551 | 0.05056 | -0.005 | -10.901
-7 | -0.509 | 0.04774 | -0.005 | -10.671
-6.5 | -0.466 | 0.04498 | -0.006 | -10.361
-6 | -0.421 | 0.04248 | -0.006 | -9.922
-5.5 | -0.376 | 0.04023 | -0.007 | -9.341
-5 | -0.329 | 0.03838 | -0.008 | -8.569
-4.5 | -0.281 | 0.03654 | -0.008 | -7.702
-4 | -0.233 | 0.03494 | -0.009 | -6.675
-3.5 | -0.185 | 0.03363 | -0.009 | -5.486
-3 | -0.165 | 0.01339 | -0.02 | -12.338
-2.5 | -0.105 | 0.01311 | -0.022 | -7.991
-2 | -0.044 | 0.01283 | -0.023 | -3.417
-1.5 | 0.017 | 0.01257 | -0.024 | 1.385
-1 | 0.078 | 0.00988 | -0.025 | 7.871
-0.5 | 0.139 | 0.00982 | -0.026 | 14.122
0 | 0.196 | 0.01062 | -0.027 | 18.43
0.5 | 0.255 | 0.01072 | -0.028 | 23.803
1 | 0.314 | 0.01085 | -0.029 | 28.958
1.5 | 0.372 | 0.01102 | -0.031 | 33.765
2 | 0.43 | 0.01121 | -0.032 | 38.385
2.5 | 0.489 | 0.0114 | -0.033 | 42.895
3 | 0.547 | 0.01166 | -0.034 | 46.876
3.5 | 0.605 | 0.01192 | -0.035 | 50.732
4 | 0.661 | 0.01227 | -0.036 | 53.891
4.5 | 0.717 | 0.01263 | -0.038 | 56.757
5 | 0.772 | 0.01264 | -0.039 | 61.063
5.5 | 0.847 | 0.01843 | -0.041 | 45.948
6 | 0.901 | 0.01936 | -0.042 | 46.559
6.5 | 0.954 | 0.02012 | -0.043 | 47.409
7 | 1.005 | 0.02096 | -0.045 | 47.951
7.5 | 1.054 | 0.02184 | -0.046 | 48.253
8 | 1.1 | 0.02278 | -0.047 | 48.309
8.5 | 1.144 | 0.02401 | -0.048 | 47.648
9 | 0.992 | 0.05765 | -0.023 | 17.216
9.5 | 1.025 | 0.06151 | -0.023 | 16.659
10 | 1.056 | 0.06541 | -0.024 | 16.142
10.5 | 1.082 | 0.06954 | -0.023 | 15.56
11 | 1.106 | 0.07488 | -0.024 | 14.776
11.5 | 1.127 | 0.07896 | -0.024 | 14.278
12 | 1.145 | 0.08535 | -0.025 | 13.414
12.5 | 1.155 | 0.08953 | -0.024 | 12.899
13 | 1.161 | 0.09506 | -0.025 | 12.214
13.5 | 1.163 | 0.10125 | -0.025 | 11.489
14 | 1.161 | 0.10775 | -0.026 | 10.776
14.5 | 1.155 | 0.11483 | -0.025 | 10.057
15 | 1.145 | 0.12425 | -0.025 | 9.215
15.5 | 1.132 | 0.13222 | -0.026 | 8.559
16 | 1.115 | 0.14072 | -0.026 | 7.924
16.5 | 1.092 | 0.14749 | -0.026 | 7.401
17 | 1.064 | 0.1575 | -0.026 | 6.757
17.5 | 1.035 | 0.16838 | -0.027 | 6.148
18 | 1.004 | 0.17774 | -0.026 | 5.646
18.5 | 0.971 | 0.1864 | -0.026 | 5.207

## 20. Re 250k Mach 0.10 (2)
BIGFOIL.COM POLAR EXPORT
NACA66-317 a=0.2
NACA66-317 a=0.2 |  |  |  | Cl Max: | 1.0818 | at alpha= | 15 | deg
XFOIL ncrit=9 |  |  |  | L/D Max: | 54.0269 | at alpha= | 7.5 | deg
Re: | 250000 |  |  | Cd Min: | 0.21258 | at alpha= | 20 | deg
Mach: | 0.1 |  |  | Cl=0 at alpha= | -0.026723 | deg
|  |  |  | @ Cl=0.1, Cd= | 0.025189
|  |  |  | @ Cl=0.4, Cd= | 0.021813
|  |  |  | @ Cl=0.6, Cd= | 0.018951
alpha (deg) | Cl | Cd | Cm | Cl/Cd
-14.5 | -0.3341 | 0.13124 | -0.0701 | -2.5457
-14 | -0.3687 | 0.1188 | -0.0808 | -3.1035
-13.5 | -0.3552 | 0.11139 | -0.0805 | -3.1888
-13 | -0.3374 | 0.10638 | -0.0813 | -3.1716
-12.5 | -0.3404 | 0.0984 | -0.0847 | -3.4593
-12 | -0.4272 | 0.07924 | -0.0993 | -5.3912
-11.5 | -0.5034 | 0.07246 | -0.0973 | -6.9473
-11 | -0.5601 | 0.06952 | -0.0893 | -8.0567
-10.5 | -0.5534 | 0.0586 | -0.0893 | -9.4437
-10 | -0.5457 | 0.05474 | -0.0863 | -9.9689
-9.5 | -0.5716 | 0.05491 | -0.0764 | -10.4098
-9 | -0.5622 | 0.04712 | -0.0736 | -11.9312
-8 | -0.5166 | 0.03085 | -0.0635 | -16.7455
-7.5 | -0.4618 | 0.02792 | -0.064 | -16.5401
-7 | -0.391 | 0.02522 | -0.0671 | -15.5036
-6.5 | -0.3101 | 0.0231 | -0.0721 | -13.4242
-6 | -0.2509 | 0.0221 | -0.0732 | -11.3529
-5.5 | -0.2016 | 0.02147 | -0.0734 | -9.3898
-5 | -0.1732 | 0.02077 | -0.0699 | -8.339
-4.5 | -0.1484 | 0.02051 | -0.0651 | -7.2355
-4 | -0.1325 | 0.02024 | -0.0582 | -6.5464
-3.5 | -0.1455 | 0.02119 | -0.0475 | -6.8664
-1.5 | -0.1525 | 0.02357 | -0.0023 | -6.4701
-1 | -0.0676 | 0.02568 | -0.0038 | -2.6324
-0.5 | -0.0673 | 0.02634 | 0.006 | -2.555
0 | 0.0038 | 0.02597 | 0.0031 | 0.14632
0.5 | 0.0854 | 0.02533 | -0.002 | 3.3715
1 | 0.1672 | 0.02454 | -0.0067 | 6.8134
2.5 | 0.2544 | 0.02359 | 0.0043 | 10.7842
3 | 0.3626 | 0.0221 | -0.0043 | 16.4072
4 | 0.4278 | 0.0216 | 0.003 | 19.8056
4.5 | 0.5195 | 0.02022 | -0.0028 | 25.6924
5 | 0.6115 | 0.01877 | -0.0086 | 32.5786
5.5 | 0.6572 | 0.01804 | -0.0071 | 36.4302
6 | 0.7224 | 0.01636 | -0.0076 | 44.1565
6.5 | 0.7332 | 0.0156 | 0.0009 | 47
7 | 0.7678 | 0.01481 | 0.0052 | 51.8433
7.5 | 0.8023 | 0.01485 | 0.009 | 54.0269
8 | 0.8074 | 0.01602 | 0.0167 | 50.3995
8.5 | 0.8039 | 0.01776 | 0.0246 | 45.2646
9 | 0.7981 | 0.0206 | 0.0308 | 38.7427
9.5 | 0.79 | 0.02625 | 0.0329 | 30.0952
10 | 0.8274 | 0.02944 | 0.0304 | 28.1046
10.5 | 0.8361 | 0.03197 | 0.0335 | 26.1526
11 | 0.8575 | 0.03428 | 0.0353 | 25.0146
11.5 | 0.876 | 0.03708 | 0.0374 | 23.6246
12 | 0.9046 | 0.03935 | 0.0389 | 22.9886
12.5 | 0.9371 | 0.04146 | 0.0401 | 22.6025
13 | 0.9766 | 0.04348 | 0.0409 | 22.4609
13.5 | 1.034 | 0.04598 | 0.0408 | 22.488
14 | 1.0558 | 0.04938 | 0.0422 | 21.3811
14.5 | 1.0753 | 0.05357 | 0.0435 | 20.0728
15 | 1.0818 | 0.05894 | 0.0451 | 18.3543
15.5 | 1.075 | 0.06514 | 0.0464 | 16.5029
16 | 1.0646 | 0.07171 | 0.0469 | 14.8459
16.5 | 1.0634 | 0.07815 | 0.0464 | 13.6072
17 | 0.9695 | 0.09575 | 0.042 | 10.1253
17.5 | 0.9015 | 0.11414 | 0.0332 | 7.8982
18 | 0.8381 | 0.13537 | 0.021 | 6.1912
18.5 | 0.709 | 0.19032 | -0.0065 | 3.7253
19 | 0.7397 | 0.19361 | -0.0053 | 3.8206
19.5 | 0.7192 | 0.20842 | -0.0173 | 3.4507
20 | 0.7428 | 0.21258 | -0.019 | 3.4942

## 21. Re 250k Mach 0.25 (1)
BIGFOIL.COM POLAR EXPORT
NACA66-317 a=0.2
NACA66-317 a=0.2 |  |  |  | Cl Max: | 1.121 | at alpha= | 8 | deg
JavaFoil+Calcfoil stall+Eppler ext transition |  |  |  | L/D Max: | 58.825 | at alpha= | 5 | deg
Re: | 250000 |  |  | Cd Min: | 0.01002 | at alpha= | -0.5 | deg
Mach: | 0.25 |  |  | Cl=0 at alpha= | -1.6429 | deg
|  |  |  | @ Cl=0.1, Cd= | 0.010074
|  |  |  | @ Cl=0.4, Cd= | 0.011333
|  |  |  | @ Cl=0.6, Cd= | 0.012158
alpha (deg) | Cl | Cd | Cm | Cl/Cd
-18 | -0.451 | 0.2803 | 0.005 | -1.608
-17.5 | -0.513 | 0.2475 | 0.005 | -2.075
-17 | -0.571 | 0.21885 | 0.004 | -2.609
-16.5 | -0.62 | 0.20047 | 0.004 | -3.091
-16 | -0.664 | 0.18362 | 0.003 | -3.616
-15.5 | -0.704 | 0.16779 | 0.003 | -4.194
-15 | -0.738 | 0.15509 | 0.003 | -4.761
-14.5 | -0.768 | 0.13958 | 0.002 | -5.5
-14 | -0.791 | 0.1297 | 0.002 | -6.099
-13.5 | -0.806 | 0.1207 | 0.001 | -6.679
-13 | -0.808 | 0.11121 | 0.001 | -7.264
-12.5 | -0.805 | 0.104 | 0 | -7.741
-12 | -0.798 | 0.09647 | 0 | -8.269
-11.5 | -0.786 | 0.08996 | -0.001 | -8.739
-11 | -0.77 | 0.08385 | -0.001 | -9.186
-10.5 | -0.75 | 0.07805 | -0.002 | -9.611
-10 | -0.726 | 0.07283 | -0.002 | -9.976
-9.5 | -0.699 | 0.06775 | -0.003 | -10.318
-9 | -0.669 | 0.06303 | -0.003 | -10.608
-8.5 | -0.635 | 0.05899 | -0.004 | -10.762
-8 | -0.599 | 0.05497 | -0.004 | -10.89
-7.5 | -0.56 | 0.05149 | -0.005 | -10.868
-7 | -0.519 | 0.04848 | -0.005 | -10.697
-6.5 | -0.475 | 0.04561 | -0.006 | -10.425
-6 | -0.431 | 0.04299 | -0.007 | -10.019
-5.5 | -0.384 | 0.04059 | -0.007 | -9.473
-5 | -0.337 | 0.03859 | -0.008 | -8.733
-4.5 | -0.288 | 0.03684 | -0.008 | -7.832
-4 | -0.24 | 0.03469 | -0.01 | -6.918
-3.5 | -0.231 | 0.01398 | -0.02 | -16.508
-3 | -0.169 | 0.01364 | -0.021 | -12.419
-2.5 | -0.107 | 0.01333 | -0.022 | -8.059
-2 | -0.045 | 0.01304 | -0.023 | -3.448
-1.5 | 0.018 | 0.01277 | -0.024 | 1.398
-1 | 0.08 | 0.0101 | -0.025 | 7.895
-0.5 | 0.142 | 0.01002 | -0.026 | 14.19
0 | 0.201 | 0.01085 | -0.028 | 18.513
0.5 | 0.262 | 0.01096 | -0.029 | 23.862
1 | 0.322 | 0.0111 | -0.03 | 29.022
1.5 | 0.381 | 0.01128 | -0.031 | 33.817
2 | 0.442 | 0.01145 | -0.032 | 38.592
2.5 | 0.501 | 0.01169 | -0.034 | 42.866
3 | 0.561 | 0.01198 | -0.035 | 46.805
3.5 | 0.62 | 0.01225 | -0.036 | 50.601
4 | 0.678 | 0.01257 | -0.037 | 53.961
4.5 | 0.735 | 0.01302 | -0.038 | 56.435
5 | 0.791 | 0.01344 | -0.04 | 58.825
5.5 | 0.867 | 0.0193 | -0.042 | 44.933
6 | 0.923 | 0.01998 | -0.043 | 46.193
6.5 | 0.976 | 0.02094 | -0.045 | 46.617
7 | 1.027 | 0.02188 | -0.046 | 46.944
7.5 | 1.075 | 0.02289 | -0.047 | 46.978
8 | 1.121 | 0.02394 | -0.048 | 46.809
8.5 | 0.974 | 0.05454 | -0.024 | 17.863
9 | 1.007 | 0.05866 | -0.023 | 17.157
9.5 | 1.035 | 0.06272 | -0.023 | 16.507
10 | 1.061 | 0.06733 | -0.024 | 15.759
10.5 | 1.082 | 0.07224 | -0.024 | 14.978
11 | 1.099 | 0.07676 | -0.024 | 14.314
11.5 | 1.11 | 0.08336 | -0.024 | 13.318
12 | 1.116 | 0.08872 | -0.024 | 12.581
12.5 | 1.111 | 0.09565 | -0.025 | 11.62
13 | 1.099 | 0.1021 | -0.025 | 10.769

## 22. Re 250k Mach 0.25 (2)
BIGFOIL.COM POLAR EXPORT
NACA66-317 a=0.2
NACA66-317 a=0.2 |  |  |  | Cl Max: | 1.0187 | at alpha= | 14 | deg
XFOIL ncrit=9 |  |  |  | L/D Max: | 49.696 | at alpha= | 7 | deg
Re: | 250000 |  |  | Cd Min: | 0.20062 | at alpha= | 19 | deg
Mach: | 0.25 |  |  | Cl=0 at alpha= | 0.31541 | deg
|  |  |  | @ Cl=0.1, Cd= | 0.025778
|  |  |  | @ Cl=0.4, Cd= | 0.02213
|  |  |  | @ Cl=0.6, Cd= | 0.019121
alpha (deg) | Cl | Cd | Cm | Cl/Cd
-14 | -0.3544 | 0.12436 | -0.0806 | -2.8498
-13.5 | -0.3259 | 0.11805 | -0.0791 | -2.7607
-13 | -0.312 | 0.11237 | -0.0803 | -2.7765
-12.5 | -0.3173 | 0.10319 | -0.0861 | -3.0749
-12 | -0.419 | 0.08577 | -0.1015 | -4.8852
-11.5 | -0.3602 | 0.07989 | -0.0998 | -4.5087
-11 | -0.385 | 0.07125 | -0.1035 | -5.4035
-10.5 | -0.4319 | 0.06366 | -0.1027 | -6.7845
-10 | -0.4961 | 0.05978 | -0.0957 | -8.2988
-9 | -0.5203 | 0.04992 | -0.0843 | -10.4227
-8 | -0.512 | 0.0343 | -0.0708 | -14.9271
-7.5 | -0.4706 | 0.03025 | -0.0685 | -15.557
-7 | -0.407 | 0.02697 | -0.0696 | -15.0908
-6.5 | -0.3206 | 0.02438 | -0.075 | -13.1501
-6 | -0.2494 | 0.02315 | -0.0783 | -10.7732
-5.5 | -0.1945 | 0.02246 | -0.0785 | -8.6598
-5 | -0.1593 | 0.02149 | -0.0755 | -7.4128
-4.5 | -0.1314 | 0.02102 | -0.071 | -6.2512
-4 | -0.1332 | 0.02162 | -0.0621 | -6.161
-3.5 | -0.1327 | 0.02184 | -0.0523 | -6.076
-3 | -0.1617 | 0.02232 | -0.0379 | -7.2446
-2 | -0.2214 | 0.02168 | -0.0054 | -10.2122
-1 | -0.1328 | 0.02593 | 0.0054 | -5.1215
-0.5 | -0.0395 | 0.02762 | 0.0017 | -1.4301
0 | -0.0434 | 0.02706 | 0.0112 | -1.6038
0.5 | 0.0254 | 0.02644 | 0.0087 | 0.96067
1 | 0.1077 | 0.02571 | 0.0041 | 4.189
2.5 | 0.2342 | 0.02439 | 0.0094 | 9.6023
3 | 0.3213 | 0.02319 | 0.0044 | 13.8551
3.5 | 0.4126 | 0.02196 | -0.001 | 18.7887
4.5 | 0.4838 | 0.02118 | 0.0062 | 22.8423
5 | 0.582 | 0.0195 | 0 | 29.8462
6 | 0.6837 | 0.01736 | 0.0034 | 39.3836
6.5 | 0.7138 | 0.01665 | 0.0085 | 42.8709
7 | 0.7683 | 0.01546 | 0.0103 | 49.696
7.5 | 0.7933 | 0.01597 | 0.0157 | 49.6744
8 | 0.7953 | 0.01743 | 0.0236 | 45.6282
8.5 | 0.7889 | 0.01954 | 0.0317 | 40.3736
9 | 0.7755 | 0.02314 | 0.0381 | 33.5134
9.5 | 0.7763 | 0.02843 | 0.0393 | 27.3057
10 | 0.8133 | 0.03184 | 0.0369 | 25.5433
10.5 | 0.8251 | 0.03472 | 0.0393 | 23.7644
11 | 0.8455 | 0.03736 | 0.0413 | 22.6312
11.5 | 0.8668 | 0.04023 | 0.0434 | 21.5461
12 | 0.9006 | 0.04246 | 0.0448 | 21.2106
12.5 | 0.9363 | 0.0448 | 0.0461 | 20.8996
13 | 0.9798 | 0.04731 | 0.0471 | 20.7102
13.5 | 1.0155 | 0.05142 | 0.0482 | 19.7491
14 | 1.0187 | 0.0565 | 0.05 | 18.0301
14.5 | 1.0135 | 0.06284 | 0.0513 | 16.1283
15 | 0.9955 | 0.07078 | 0.0516 | 14.0647
15.5 | 0.9658 | 0.08049 | 0.0503 | 11.999
16 | 0.9282 | 0.09223 | 0.0465 | 10.064
16.5 | 0.8818 | 0.10687 | 0.0396 | 8.2511
17 | 0.8361 | 0.12351 | 0.0302 | 6.7695
17.5 | 0.8009 | 0.1402 | 0.0208 | 5.7126
18 | 0.6944 | 0.18947 | -0.0045 | 3.665
18.5 | 0.7064 | 0.19674 | -0.0088 | 3.5905
19 | 0.7387 | 0.20062 | -0.0081 | 3.6821

## 23. Re 250k Mach 0.50 (1)
BIGFOIL.COM POLAR EXPORT
NACA66-317 a=0.2
NACA66-317 a=0.2 |  |  |  | Cl Max: | 1.195 | at alpha= | 20 | deg
JavaFoil+Calcfoil stall+Eppler ext transition |  |  |  | L/D Max: | 55.893 | at alpha= | 4.5 | deg
Re: | 250000 |  |  | Cd Min: | 0.01099 | at alpha= | -0.5 | deg
Mach: | 0.5 |  |  | Cl=0 at alpha= | -1.6429 | deg
|  |  |  | @ Cl=0.1, Cd= | 0.013091
|  |  |  | @ Cl=0.4, Cd= | 0.012279
|  |  |  | @ Cl=0.6, Cd= | 0.013137
alpha (deg) | Cl | Cd | Cm | Cl/Cd
-20 | -1.025 | 0.26845 | 0.01 | -3.817
-19.5 | -0.998 | 0.25895 | 0.01 | -3.853
-19 | -0.971 | 0.25668 | 0.009 | -3.782
-18.5 | -0.942 | 0.24426 | 0.008 | -3.856
-18 | -0.914 | 0.2347 | 0.007 | -3.894
-17.5 | -0.887 | 0.22932 | 0.007 | -3.866
-17 | -0.859 | 0.22507 | 0.006 | -3.818
-16.5 | -0.832 | 0.2179 | 0.006 | -3.819
-16 | -0.803 | 0.21334 | 0.005 | -3.765
-15.5 | -0.775 | 0.21331 | 0.004 | -3.634
-15 | -0.748 | 0.18888 | 0.003 | -3.959
-14.5 | -0.72 | 0.19981 | 0.003 | -3.605
-14 | -0.693 | 0.19444 | 0.002 | -3.563
-13.5 | -0.665 | 0.19081 | 0.002 | -3.486
-13 | -0.636 | 0.17563 | 0.001 | -3.623
-12.5 | -0.608 | 0.16355 | 0 | -3.72
-12 | -0.581 | 0.1584 | 0 | -3.667
-11.5 | -0.553 | 0.14842 | -0.001 | -3.726
-11 | -0.525 | 0.15198 | -0.001 | -3.456
-10.5 | -0.497 | 0.14045 | -0.002 | -3.542
-10 | -0.47 | 0.14633 | -0.002 | -3.209
-9.5 | -0.441 | 0.12646 | -0.003 | -3.487
-9 | -0.413 | 0.11986 | -0.003 | -3.446
-8.5 | -0.385 | 0.10153 | -0.004 | -3.794
-8 | -0.357 | 0.10073 | -0.004 | -3.546
-7.5 | -0.517 | 0.06185 | -0.005 | -8.356
-7 | -0.518 | 0.05477 | -0.006 | -9.464
-6.5 | -0.495 | 0.05 | -0.006 | -9.897
-6 | -0.459 | 0.04619 | -0.007 | -9.943
-5.5 | -0.416 | 0.04279 | -0.008 | -9.732
-5 | -0.369 | 0.04033 | -0.008 | -9.146
-4.5 | -0.318 | 0.03808 | -0.009 | -8.353
-4 | -0.265 | 0.03622 | -0.01 | -7.314
-3.5 | -0.21 | 0.03464 | -0.01 | -6.073
-3 | -0.155 | 0.0333 | -0.011 | -4.643
-2.5 | -0.119 | 0.01442 | -0.024 | -8.262
-2 | -0.05 | 0.01406 | -0.026 | -3.55
-1.5 | 0.02 | 0.01374 | -0.027 | 1.443
-1 | 0.09 | 0.01346 | -0.028 | 6.7
-0.5 | 0.157 | 0.01099 | -0.029 | 14.325
0 | 0.223 | 0.01182 | -0.03 | 18.87
0.5 | 0.291 | 0.01195 | -0.032 | 24.322
1 | 0.358 | 0.01213 | -0.033 | 29.525
1.5 | 0.423 | 0.01236 | -0.034 | 34.25
2 | 0.49 | 0.01262 | -0.036 | 38.814
2.5 | 0.556 | 0.01293 | -0.037 | 42.992
3 | 0.622 | 0.01324 | -0.038 | 46.993
3.5 | 0.687 | 0.01365 | -0.04 | 50.352
4 | 0.751 | 0.01407 | -0.041 | 53.383
4.5 | 0.814 | 0.01456 | -0.042 | 55.893
5 | 0.896 | 0.02153 | -0.045 | 41.591
5.5 | 0.956 | 0.02267 | -0.046 | 42.153
6 | 1.013 | 0.02392 | -0.048 | 42.345
6.5 | 1.064 | 0.02527 | -0.049 | 42.103
7 | 0.93 | 0.04799 | -0.023 | 19.375
7.5 | 0.958 | 0.0519 | -0.023 | 18.451
8 | 0.972 | 0.05614 | -0.023 | 17.31
8.5 | 0.961 | 0.06238 | -0.023 | 15.412
9 | 0.888 | 0.07148 | -0.022 | 12.416
9.5 | 0.62 | 0.10078 | -0.022 | 6.156
10 | 0.648 | 0.13316 | -0.024 | 4.869
10.5 | 0.676 | 0.13403 | -0.025 | 5.041
11 | 0.703 | 0.13982 | -0.026 | 5.027
11.5 | 0.73 | 0.14384 | -0.026 | 5.076
12 | 0.758 | 0.1635 | -0.03 | 4.639
12.5 | 0.786 | 0.16428 | -0.03 | 4.782
13 | 0.813 | 0.16842 | -0.031 | 4.825
13.5 | 0.84 | 0.16998 | -0.031 | 4.939
14 | 0.868 | 0.18686 | -0.035 | 4.647
14.5 | 0.895 | 0.19111 | -0.036 | 4.684
15 | 0.922 | 0.19737 | -0.036 | 4.672
15.5 | 0.95 | 0.21659 | -0.039 | 4.388
16 | 0.978 | 0.21664 | -0.04 | 4.513
16.5 | 1.005 | 0.22166 | -0.041 | 4.532
17 | 1.034 | 0.22882 | -0.044 | 4.517
17.5 | 1.061 | 0.24069 | -0.045 | 4.406
18 | 1.087 | 0.24599 | -0.046 | 4.419
18.5 | 1.114 | 0.25652 | -0.047 | 4.342
19 | 1.143 | 0.27799 | -0.049 | 4.112
19.5 | 1.169 | 0.27826 | -0.05 | 4.202
20 | 1.195 | 0.28109 | -0.051 | 4.253

## 24. Re 250k Mach 0.50 (2)
BIGFOIL.COM POLAR EXPORT
NACA66-317 a=0.2
NACA66-317 a=0.2 |  |  |  | Cl Max: | 0.8529 | at alpha= | 12 | deg
XFOIL ncrit=9 |  |  |  | L/D Max: | 37.6846 | at alpha= | 7 | deg
Re: | 250000 |  |  | Cd Min: | 0.23233 | at alpha= | -20 | deg
Mach: | 0.5 |  |  | Cl=0 at alpha= | 1.0034 | deg
|  |  |  | @ Cl=0.1, Cd= | 0.028394
|  |  |  | @ Cl=0.4, Cd= | 0.025118
|  |  |  | @ Cl=0.6, Cd= | 0.0224
alpha (deg) | Cl | Cd | Cm | Cl/Cd
-20 | -0.5195 | 0.23233 | -0.0162 | -2.236
-19.5 | -0.5037 | 0.22559 | -0.0251 | -2.2328
-19 | -0.4729 | 0.21573 | -0.0302 | -2.1921
-18.5 | -0.4439 | 0.20789 | -0.0361 | -2.1353
-18 | -0.4139 | 0.19978 | -0.0471 | -2.0718
-17 | -0.3653 | 0.18409 | -0.0567 | -1.9844
-16.5 | -0.3499 | 0.17726 | -0.0606 | -1.9739
-16 | -0.3486 | 0.17007 | -0.0664 | -2.0497
-15.5 | -0.3197 | 0.1628 | -0.0673 | -1.9638
-15 | -0.3015 | 0.15602 | -0.0708 | -1.9324
-14.5 | -0.3164 | 0.14921 | -0.0797 | -2.1205
-14 | -0.2813 | 0.14104 | -0.079 | -1.9945
-13.5 | -0.2593 | 0.13422 | -0.0823 | -1.9319
-13 | -0.2739 | 0.126 | -0.0914 | -2.1738
-12.5 | -0.2525 | 0.11765 | -0.0928 | -2.1462
-12 | -0.229 | 0.11195 | -0.0936 | -2.0456
-11 | -0.2289 | 0.09455 | -0.1047 | -2.4209
-10.5 | -0.2189 | 0.08769 | -0.1073 | -2.4963
-10 | -0.2855 | 0.07355 | -0.1196 | -3.8817
-9 | -0.3484 | 0.05208 | -0.1223 | -6.6897
-8.5 | -0.369 | 0.04661 | -0.1177 | -7.9168
-8 | -0.3895 | 0.04214 | -0.1104 | -9.243
-7.5 | -0.3998 | 0.03866 | -0.1029 | -10.3414
-7 | -0.3981 | 0.03545 | -0.0948 | -11.2299
-6.5 | -0.3646 | 0.0319 | -0.0903 | -11.4295
-6 | -0.2791 | 0.02826 | -0.0933 | -9.8762
-5.5 | -0.191 | 0.02636 | -0.0958 | -7.2458
-5 | -0.1345 | 0.02613 | -0.0947 | -5.1473
-4.5 | -0.1046 | 0.02574 | -0.0894 | -4.0637
-4 | -0.0738 | 0.02509 | -0.0837 | -2.9414
-3.5 | -0.1089 | 0.02619 | -0.0683 | -4.1581
-3 | -0.0905 | 0.02538 | -0.0601 | -3.5658
-2.5 | -0.1536 | 0.02643 | -0.038 | -5.8116
-2 | -0.1905 | 0.02635 | -0.0205 | -7.2296
-1.5 | -0.2527 | 0.02368 | 0.0018 | -10.6715
-1 | -0.1937 | 0.02594 | 0.008 | -7.4672
-0.5 | -0.0825 | 0.02978 | 0.0067 | -2.7703
0 | -0.0231 | 0.03132 | 0.0089 | -0.73755
0.5 | 0.0545 | 0.03036 | 0.0066 | 1.7951
1 | -0.0005 | 0.02953 | 0.0245 | -0.016932
1.5 | 0.072 | 0.02869 | 0.0229 | 2.5096
2.5 | 0.1989 | 0.02735 | 0.0226 | 7.2724
3 | 0.2423 | 0.02702 | 0.0251 | 8.9674
4 | 0.3487 | 0.02605 | 0.0273 | 13.3858
4.5 | 0.4329 | 0.02452 | 0.0255 | 17.655
5 | 0.4942 | 0.02366 | 0.0266 | 20.8876
5.5 | 0.5584 | 0.02276 | 0.0273 | 24.5343
6 | 0.6139 | 0.02228 | 0.029 | 27.5539
6.5 | 0.699 | 0.02027 | 0.0291 | 34.4845
7 | 0.7503 | 0.01991 | 0.0329 | 37.6846
7.5 | 0.7625 | 0.02143 | 0.04 | 35.581
8.5 | 0.7393 | 0.02766 | 0.0563 | 26.7281
9 | 0.7122 | 0.03281 | 0.0631 | 21.7068
9.5 | 0.7233 | 0.03724 | 0.0651 | 19.4227
10 | 0.7467 | 0.04218 | 0.064 | 17.7027
10.5 | 0.7757 | 0.04701 | 0.0623 | 16.5007
11 | 0.8081 | 0.05024 | 0.0634 | 16.0848
11.5 | 0.8344 | 0.0539 | 0.0654 | 15.4805
12 | 0.8529 | 0.0589 | 0.0667 | 14.4805
12.5 | 0.8507 | 0.06623 | 0.0666 | 12.8446
13 | 0.8331 | 0.0757 | 0.0642 | 11.0053
13.5 | 0.8057 | 0.08717 | 0.0595 | 9.2429
14 | 0.7731 | 0.10045 | 0.0525 | 7.6964
14.5 | 0.7367 | 0.11586 | 0.043 | 6.3585
15 | 0.6998 | 0.13362 | 0.032 | 5.2372
15.5 | 0.6809 | 0.14988 | 0.0228 | 4.543
16 | 0.6816 | 0.16189 | 0.0163 | 4.2103
16.5 | 0.6862 | 0.17361 | 0.01 | 3.9525
17 | 0.6753 | 0.19398 | -0.0008 | 3.4813

## 25. Re 500k Mach 0.00 (1)
BIGFOIL.COM POLAR EXPORT
NACA66-317 a=0.2
NACA66-317 a=0.2 |  |  |  | Cl Max: | 1.365 | at alpha= | 12 | deg
JavaFoil+Calcfoil stall+Eppler ext transition |  |  |  | L/D Max: | 85.347 | at alpha= | 5 | deg
Re: | 500000 |  |  | Cd Min: | 0.00716 | at alpha= | -0.5 | deg
Mach: | 0 |  |  | Cl=0 at alpha= | -1.6393 | deg
|  |  |  | @ Cl=0.1, Cd= | 0.0071731
|  |  |  | @ Cl=0.4, Cd= | 0.0078836
|  |  |  | @ Cl=0.6, Cd= | 0.0084745
alpha (deg) | Cl | Cd | Cm | Cl/Cd
-20 | -0.763 | 0.20062 | 0.006 | -3.805
-19.5 | -0.786 | 0.19108 | 0.006 | -4.112
-19 | -0.808 | 0.18424 | 0.006 | -4.383
-18.5 | -0.828 | 0.17489 | 0.005 | -4.737
-18 | -0.848 | 0.16487 | 0.005 | -5.142
-17.5 | -0.866 | 0.15738 | 0.005 | -5.502
-17 | -0.882 | 0.1489 | 0.004 | -5.921
-16.5 | -0.892 | 0.13978 | 0.004 | -6.383
-16 | -0.9 | 0.13387 | 0.003 | -6.726
-15.5 | -0.906 | 0.1244 | 0.003 | -7.284
-15 | -0.909 | 0.11851 | 0.003 | -7.668
-14.5 | -0.909 | 0.11239 | 0.002 | -8.084
-14 | -0.905 | 0.10551 | 0.002 | -8.58
-13.5 | -0.897 | 0.09845 | 0.001 | -9.114
-13 | -0.881 | 0.09328 | 0.001 | -9.447
-12.5 | -0.863 | 0.0874 | 0 | -9.873
-12 | -0.842 | 0.08211 | 0 | -10.257
-11.5 | -0.819 | 0.07879 | -0.001 | -10.389
-11 | -0.793 | 0.07354 | -0.001 | -10.783
-10.5 | -0.765 | 0.0697 | -0.002 | -10.973
-10 | -0.734 | 0.06507 | -0.002 | -11.28
-9.5 | -0.701 | 0.06081 | -0.003 | -11.533
-9 | -0.666 | 0.05707 | -0.003 | -11.674
-8.5 | -0.63 | 0.05359 | -0.004 | -11.747
-8 | -0.591 | 0.05066 | -0.004 | -11.661
-7.5 | -0.55 | 0.04769 | -0.005 | -11.539
-7 | -0.509 | 0.04461 | -0.006 | -11.41
-6.5 | -0.466 | 0.04217 | -0.007 | -11.045
-6 | -0.512 | 0.0131 | -0.014 | -39.064
-5.5 | -0.457 | 0.01297 | -0.015 | -35.209
-5 | -0.4 | 0.01251 | -0.016 | -31.988
-4.5 | -0.343 | 0.01217 | -0.017 | -28.149
-4 | -0.284 | 0.01184 | -0.018 | -23.995
-3.5 | -0.225 | 0.01154 | -0.02 | -19.484
-3 | -0.165 | 0.01125 | -0.021 | -14.658
-2.5 | -0.105 | 0.01097 | -0.022 | -9.528
-2 | -0.044 | 0.01072 | -0.023 | -4.081
-1.5 | 0.017 | 0.01049 | -0.024 | 1.656
-1 | 0.079 | 0.00718 | -0.026 | 10.98
-0.5 | 0.14 | 0.00716 | -0.027 | 19.602
0 | 0.199 | 0.00754 | -0.028 | 26.322
0.5 | 0.259 | 0.00763 | -0.029 | 33.907
1 | 0.319 | 0.00731 | -0.03 | 43.593
1.5 | 0.377 | 0.00779 | -0.032 | 48.426
2 | 0.436 | 0.00803 | -0.033 | 54.289
2.5 | 0.495 | 0.00819 | -0.034 | 60.487
3 | 0.554 | 0.0083 | -0.035 | 66.743
3.5 | 0.612 | 0.00852 | -0.036 | 71.917
4 | 0.67 | 0.00871 | -0.037 | 76.916
4.5 | 0.726 | 0.00894 | -0.038 | 81.225
5 | 0.782 | 0.00917 | -0.04 | 85.347
5.5 | 0.845 | 0.01604 | -0.041 | 52.699
6 | 0.9 | 0.01675 | -0.042 | 53.75
6.5 | 0.953 | 0.01742 | -0.043 | 54.711
7 | 1.004 | 0.01813 | -0.045 | 55.365
7.5 | 1.053 | 0.01892 | -0.046 | 55.65
8 | 1.1 | 0.01971 | -0.047 | 55.774
8.5 | 1.144 | 0.02067 | -0.048 | 55.344
9 | 1.186 | 0.02162 | -0.049 | 54.847
9.5 | 1.224 | 0.02264 | -0.05 | 54.078
10 | 1.26 | 0.02372 | -0.051 | 53.112
10.5 | 1.292 | 0.02498 | -0.052 | 51.717
11 | 1.321 | 0.02622 | -0.053 | 50.364
11.5 | 1.345 | 0.02753 | -0.054 | 48.867
12 | 1.365 | 0.02894 | -0.055 | 47.151
12.5 | 1.163 | 0.08357 | -0.028 | 13.914
13 | 1.171 | 0.08896 | -0.028 | 13.164
13.5 | 1.176 | 0.09413 | -0.029 | 12.493
14 | 1.176 | 0.10036 | -0.029 | 11.714
14.5 | 1.172 | 0.10649 | -0.028 | 11.006
15 | 1.165 | 0.11339 | -0.028 | 10.276
15.5 | 1.156 | 0.121 | -0.029 | 9.551
16 | 1.143 | 0.12572 | -0.029 | 9.088
16.5 | 1.123 | 0.13376 | -0.029 | 8.394
17 | 1.1 | 0.14238 | -0.029 | 7.727

## 26. Re 500k Mach 0.00 (2)
BIGFOIL.COM POLAR EXPORT
NACA66-317 a=0.2
NACA66-317 a=0.2 |  |  |  | Cl Max: | 1.1311 | at alpha= | 17 | deg
XFOIL ncrit=9 |  |  |  | L/D Max: | 83.7578 | at alpha= | 6 | deg
Re: | 500000 |  |  | Cd Min: | 0.12768 | at alpha= | 20 | deg
Mach: | 0 |  |  | Cl=0 at alpha= | -1.5753 | deg
|  |  |  | @ Cl=0.1, Cd= | 0.011718
|  |  |  | @ Cl=0.4, Cd= | 0.01114
|  |  |  | @ Cl=0.6, Cd= | 0.010514
alpha (deg) | Cl | Cd | Cm | Cl/Cd
-14.5 | -0.406 | 0.12223 | -0.0621 | -3.3216
-14 | -0.3944 | 0.11614 | -0.0647 | -3.3959
-13.5 | -0.3891 | 0.10889 | -0.068 | -3.5733
-13 | -0.4438 | 0.08506 | -0.0841 | -5.2175
-12.5 | -0.5073 | 0.07117 | -0.0902 | -7.128
-12 | -0.5809 | 0.06383 | -0.0873 | -9.1007
-11.5 | -0.6287 | 0.05953 | -0.0803 | -10.5611
-10.5 | -0.6741 | 0.04579 | -0.0676 | -14.7216
-10 | -0.6584 | 0.04247 | -0.0641 | -15.5027
-9.5 | -0.6825 | 0.03087 | -0.0525 | -22.1088
-9 | -0.6451 | 0.02914 | -0.0501 | -22.138
-8.5 | -0.599 | 0.02626 | -0.0495 | -22.8104
-8 | -0.5355 | 0.02242 | -0.052 | -23.8849
-7.5 | -0.4509 | 0.01941 | -0.0585 | -23.2303
-7 | -0.391 | 0.01813 | -0.06 | -21.5665
-6.5 | -0.338 | 0.01705 | -0.0602 | -19.824
-6 | -0.2924 | 0.01621 | -0.0591 | -18.0382
-5.5 | -0.2505 | 0.01553 | -0.0575 | -16.1301
-5 | -0.2196 | 0.01454 | -0.054 | -15.1032
-4.5 | -0.1853 | 0.01407 | -0.0507 | -13.1699
-4 | -0.1503 | 0.01362 | -0.0474 | -11.0352
-3.5 | -0.1107 | 0.01318 | -0.045 | -8.3991
-3 | -0.1076 | 0.01128 | -0.0365 | -9.539
-2.5 | -0.0998 | 0.01005 | -0.0278 | -9.9303
-2 | -0.0468 | 0.01048 | -0.0272 | -4.4656
-1.5 | 0.0083 | 0.01114 | -0.0265 | 0.74506
-1 | 0.0651 | 0.01149 | -0.0265 | 5.6658
-0.5 | 0.1233 | 0.01187 | -0.0268 | 10.3875
0 | 0.1762 | 0.01182 | -0.0272 | 14.9069
0.5 | 0.2326 | 0.01163 | -0.028 | 20
1 | 0.2916 | 0.01138 | -0.0292 | 25.6239
1.5 | 0.3468 | 0.0113 | -0.0297 | 30.6903
2 | 0.4033 | 0.01113 | -0.0304 | 36.2354
2.5 | 0.4644 | 0.01089 | -0.0318 | 42.6446
3 | 0.5176 | 0.01082 | -0.0319 | 47.8373
3.5 | 0.5772 | 0.01056 | -0.0331 | 54.6591
4 | 0.6314 | 0.01045 | -0.0333 | 60.4211
4.5 | 0.6894 | 0.01006 | -0.034 | 68.5288
5 | 0.7401 | 0.00971 | -0.0332 | 76.2204
5.5 | 0.7843 | 0.00942 | -0.0312 | 83.259
6 | 0.8091 | 0.00966 | -0.0254 | 83.7578
6.5 | 0.806 | 0.01056 | -0.0149 | 76.3258
7 | 0.8046 | 0.01197 | -0.0058 | 67.218
7.5 | 0.8046 | 0.01372 | 0.0022 | 58.6443
8 | 0.8038 | 0.01584 | 0.0096 | 50.7449
8.5 | 0.7943 | 0.01863 | 0.0174 | 42.6355
9 | 0.7896 | 0.02155 | 0.0241 | 36.6404
9.5 | 0.8106 | 0.02326 | 0.0275 | 34.8495
10.5 | 0.8514 | 0.02674 | 0.0343 | 31.8399
11 | 0.8894 | 0.02882 | 0.0333 | 30.8605
11.5 | 0.9184 | 0.03212 | 0.0319 | 28.5928
12 | 0.9434 | 0.03437 | 0.0332 | 27.4484
12.5 | 0.9655 | 0.03687 | 0.0347 | 26.1866
13 | 0.9871 | 0.03947 | 0.0362 | 25.0089
13.5 | 1.0091 | 0.04221 | 0.038 | 23.9067
14 | 1.0331 | 0.04478 | 0.0389 | 23.0706
14.5 | 1.0577 | 0.04747 | 0.0398 | 22.2814
15 | 1.0805 | 0.05041 | 0.0406 | 21.4342
15.5 | 1.0984 | 0.05376 | 0.0412 | 20.4315
16 | 1.1206 | 0.057 | 0.0416 | 19.6596
16.5 | 1.1307 | 0.06183 | 0.0422 | 18.2872
17 | 1.1311 | 0.06755 | 0.0421 | 16.7446
17.5 | 1.1238 | 0.07444 | 0.0413 | 15.0967
18 | 1.1105 | 0.08259 | 0.0395 | 13.4459
18.5 | 1.0941 | 0.09161 | 0.0364 | 11.943
19 | 1.0787 | 0.10097 | 0.0324 | 10.6834
19.5 | 1.0543 | 0.1125 | 0.0267 | 9.3716
20 | 1.0148 | 0.12768 | 0.0183 | 7.948

## 27. Re 500k Mach 0.10 (1)
BIGFOIL.COM POLAR EXPORT
NACA66-317 a=0.2
NACA66-317 a=0.2 |  |  |  | Cl Max: | 1.343 | at alpha= | 11.5 | deg
JavaFoil+Calcfoil stall+Eppler ext transition |  |  |  | L/D Max: | 84.876 | at alpha= | 5 | deg
Re: | 500000 |  |  | Cd Min: | 0.00719 | at alpha= | -0.5 | deg
Mach: | 0.1 |  |  | Cl=0 at alpha= | -1.6393 | deg
|  |  |  | @ Cl=0.1, Cd= | 0.0071966
|  |  |  | @ Cl=0.4, Cd= | 0.0078066
|  |  |  | @ Cl=0.6, Cd= | 0.0085068
alpha (deg) | Cl | Cd | Cm | Cl/Cd
-19.5 | -0.736 | 0.19762 | 0.006 | -3.724
-19 | -0.761 | 0.18897 | 0.006 | -4.028
-18.5 | -0.786 | 0.17904 | 0.005 | -4.389
-18 | -0.809 | 0.17014 | 0.005 | -4.757
-17.5 | -0.831 | 0.16152 | 0.005 | -5.145
-17 | -0.851 | 0.15328 | 0.004 | -5.55
-16.5 | -0.865 | 0.14266 | 0.004 | -6.062
-16 | -0.876 | 0.13533 | 0.003 | -6.477
-15.5 | -0.885 | 0.12788 | 0.003 | -6.924
-15 | -0.891 | 0.12019 | 0.003 | -7.417
-14.5 | -0.894 | 0.11274 | 0.002 | -7.931
-14 | -0.894 | 0.10552 | 0.002 | -8.469
-13.5 | -0.888 | 0.10028 | 0.001 | -8.856
-13 | -0.874 | 0.09367 | 0.001 | -9.328
-12.5 | -0.857 | 0.08858 | 0 | -9.677
-12 | -0.838 | 0.08338 | 0 | -10.05
-11.5 | -0.815 | 0.07882 | -0.001 | -10.345
-11 | -0.791 | 0.07411 | -0.001 | -10.672
-10.5 | -0.764 | 0.06992 | -0.002 | -10.925
-10 | -0.734 | 0.06525 | -0.002 | -11.244
-9.5 | -0.702 | 0.06093 | -0.003 | -11.518
-9 | -0.667 | 0.05713 | -0.003 | -11.676
-8.5 | -0.631 | 0.05362 | -0.004 | -11.764
-8 | -0.592 | 0.0507 | -0.004 | -11.682
-7.5 | -0.552 | 0.04767 | -0.005 | -11.577
-7 | -0.51 | 0.04486 | -0.006 | -11.379
-6.5 | -0.467 | 0.04238 | -0.007 | -11.025
-6 | -0.514 | 0.01347 | -0.014 | -38.15
-5.5 | -0.458 | 0.01303 | -0.015 | -35.186
-5 | -0.402 | 0.01256 | -0.016 | -32.003
-4.5 | -0.344 | 0.01221 | -0.017 | -28.167
-4 | -0.285 | 0.01189 | -0.019 | -24.007
-3.5 | -0.226 | 0.01158 | -0.02 | -19.499
-3 | -0.166 | 0.01128 | -0.021 | -14.69
-2.5 | -0.105 | 0.01102 | -0.022 | -9.536
-2 | -0.044 | 0.01076 | -0.023 | -4.087
-1.5 | 0.017 | 0.01053 | -0.024 | 1.658
-1 | 0.079 | 0.0072 | -0.026 | 10.999
-0.5 | 0.141 | 0.00719 | -0.027 | 19.626
0 | 0.199 | 0.00756 | -0.028 | 26.39
0.5 | 0.26 | 0.00765 | -0.029 | 33.995
1 | 0.32 | 0.00735 | -0.03 | 43.539
1.5 | 0.379 | 0.00765 | -0.032 | 49.503
2 | 0.438 | 0.00809 | -0.033 | 54.203
2.5 | 0.497 | 0.00821 | -0.034 | 60.543
3 | 0.556 | 0.00838 | -0.035 | 66.414
3.5 | 0.615 | 0.00855 | -0.036 | 71.946
4 | 0.673 | 0.00874 | -0.037 | 76.936
4.5 | 0.729 | 0.00898 | -0.039 | 81.197
5 | 0.786 | 0.00926 | -0.04 | 84.876
5.5 | 0.849 | 0.01614 | -0.041 | 52.619
6 | 0.904 | 0.01684 | -0.043 | 53.677
6.5 | 0.957 | 0.01753 | -0.044 | 54.6
7 | 1.008 | 0.01829 | -0.045 | 55.096
7.5 | 1.057 | 0.01906 | -0.046 | 55.462
8 | 1.103 | 0.01991 | -0.047 | 55.433
8.5 | 1.147 | 0.02088 | -0.048 | 54.951
9 | 1.189 | 0.02181 | -0.049 | 54.524
9.5 | 1.227 | 0.02285 | -0.05 | 53.693
10 | 1.262 | 0.02408 | -0.051 | 52.402
10.5 | 1.293 | 0.02524 | -0.053 | 51.221
11 | 1.32 | 0.02646 | -0.054 | 49.895
11.5 | 1.343 | 0.02776 | -0.055 | 48.38
12 | 1.151 | 0.07883 | -0.03 | 14.597
12.5 | 1.158 | 0.0847 | -0.028 | 13.669
13 | 1.164 | 0.08953 | -0.028 | 12.998
13.5 | 1.166 | 0.09533 | -0.029 | 12.233
14 | 1.163 | 0.10202 | -0.028 | 11.404
14.5 | 1.156 | 0.10696 | -0.028 | 10.811
15 | 1.146 | 0.11368 | -0.028 | 10.084
15.5 | 1.133 | 0.1225 | -0.028 | 9.25
16 | 1.116 | 0.12957 | -0.028 | 8.615
16.5 | 1.093 | 0.13732 | -0.029 | 7.958

## 28. Re 500k Mach 0.10 (2)
BIGFOIL.COM POLAR EXPORT
NACA66-317 a=0.2
NACA66-317 a=0.2 |  |  |  | Cl Max: | 1.12 | at alpha= | 16 | deg
XFOIL ncrit=9 |  |  |  | L/D Max: | 83.291 | at alpha= | 5.5 | deg
Re: | 500000 |  |  | Cd Min: | 0.16765 | at alpha= | 20 | deg
Mach: | 0.1 |  |  | Cl=0 at alpha= | -1.5731 | deg
|  |  |  | @ Cl=0.1, Cd= | 0.011789
|  |  |  | @ Cl=0.4, Cd= | 0.011198
|  |  |  | @ Cl=0.6, Cd= | 0.010564
alpha (deg) | Cl | Cd | Cm | Cl/Cd
-15.5 | -0.3899 | 0.14572 | -0.0504 | -2.6757
-15 | -0.4085 | 0.13173 | -0.0592 | -3.101
-14.5 | -0.4014 | 0.12357 | -0.0619 | -3.2484
-14 | -0.3892 | 0.11755 | -0.0644 | -3.3109
-13.5 | -0.3828 | 0.11038 | -0.0677 | -3.468
-13 | -0.4476 | 0.08475 | -0.0857 | -5.2814
-12.5 | -0.5079 | 0.07248 | -0.0907 | -7.0075
-12 | -0.5675 | 0.06531 | -0.0887 | -8.6893
-11.5 | -0.6145 | 0.0605 | -0.0826 | -10.157
-10.5 | -0.6593 | 0.04671 | -0.0707 | -14.1148
-10 | -0.6481 | 0.04332 | -0.0667 | -14.9608
-9.5 | -0.635 | 0.04 | -0.0622 | -15.875
-9 | -0.6446 | 0.0296 | -0.0515 | -21.777
-8 | -0.5397 | 0.02297 | -0.0524 | -23.4959
-7.5 | -0.4531 | 0.01964 | -0.0591 | -23.0703
-7 | -0.3916 | 0.0183 | -0.0608 | -21.3989
-6.5 | -0.337 | 0.0172 | -0.0612 | -19.593
-6 | -0.2906 | 0.01634 | -0.0602 | -17.7846
-5.5 | -0.2476 | 0.01567 | -0.0586 | -15.8009
-5 | -0.2164 | 0.01462 | -0.0552 | -14.8016
-4.5 | -0.1819 | 0.01413 | -0.0519 | -12.8733
-4 | -0.148 | 0.01369 | -0.0484 | -10.8108
-3.5 | -0.1087 | 0.01324 | -0.0458 | -8.21
-3 | -0.1022 | 0.01155 | -0.0377 | -8.8485
-2.5 | -0.1004 | 0.01009 | -0.028 | -9.9504
-2 | -0.0473 | 0.01052 | -0.0274 | -4.4962
-1.5 | 0.0081 | 0.01117 | -0.0266 | 0.72516
-1 | 0.0653 | 0.01155 | -0.0266 | 5.6537
-0.5 | 0.1233 | 0.01195 | -0.0269 | 10.318
0 | 0.1767 | 0.0119 | -0.0273 | 14.8487
0.5 | 0.2337 | 0.01169 | -0.0281 | 19.9914
1 | 0.2933 | 0.01146 | -0.0294 | 25.5934
1.5 | 0.3477 | 0.01138 | -0.0297 | 30.5536
2 | 0.4053 | 0.01118 | -0.0305 | 36.2522
2.5 | 0.4672 | 0.01096 | -0.032 | 42.6277
3 | 0.5198 | 0.01087 | -0.0319 | 47.8197
3.5 | 0.5807 | 0.0106 | -0.0332 | 54.783
4 | 0.6341 | 0.0105 | -0.0333 | 60.3905
4.5 | 0.6916 | 0.01012 | -0.0338 | 68.3399
5 | 0.7428 | 0.00975 | -0.033 | 76.1846
5.5 | 0.7871 | 0.00945 | -0.0308 | 83.291
6 | 0.809 | 0.00975 | -0.0245 | 82.9744
6.5 | 0.8042 | 0.0107 | -0.0136 | 75.1589
7 | 0.8029 | 0.01216 | -0.0046 | 66.028
7.5 | 0.8023 | 0.01398 | 0.0034 | 57.3891
8 | 0.801 | 0.01615 | 0.0108 | 49.5975
8.5 | 0.7903 | 0.01905 | 0.0188 | 41.4856
9 | 0.7876 | 0.02192 | 0.0252 | 35.9307
9.5 | 0.8097 | 0.02361 | 0.0285 | 34.2948
10 | 0.8313 | 0.02529 | 0.0319 | 32.8707
10.5 | 0.85 | 0.02719 | 0.0353 | 31.2615
11 | 0.8864 | 0.02936 | 0.0346 | 30.1907
11.5 | 0.9161 | 0.03272 | 0.0331 | 27.9982
12 | 0.9408 | 0.03506 | 0.0344 | 26.834
12.5 | 0.9629 | 0.03761 | 0.036 | 25.6022
13 | 0.9845 | 0.04029 | 0.0374 | 24.4353
13.5 | 1.0074 | 0.04302 | 0.0392 | 23.417
14 | 1.0317 | 0.04567 | 0.0401 | 22.5903
14.5 | 1.0559 | 0.04848 | 0.0411 | 21.7801
15 | 1.0781 | 0.05157 | 0.0419 | 20.9056
15.5 | 1.0948 | 0.05514 | 0.0424 | 19.8549
16 | 1.12 | 0.05856 | 0.043 | 19.1257
16.5 | 1.1182 | 0.06436 | 0.0433 | 17.3741
17 | 1.1138 | 0.07084 | 0.043 | 15.7228
17.5 | 1.101 | 0.07871 | 0.0416 | 13.9881
18 | 1.0819 | 0.08806 | 0.039 | 12.2859
18.5 | 1.0581 | 0.09868 | 0.0347 | 10.7225
19 | 1.0322 | 0.11043 | 0.0289 | 9.3471
19.5 | 0.9861 | 0.127 | 0.0198 | 7.7646
20 | 0.8522 | 0.16765 | -0.0042 | 5.0832

## 29. Re 500k Mach 0.25 (1)
BIGFOIL.COM POLAR EXPORT
NACA66-317 a=0.2
NACA66-317 a=0.2 |  |  |  | Cl Max: | 1.307 | at alpha= | 11 | deg
JavaFoil+Calcfoil stall+Eppler ext transition |  |  |  | L/D Max: | 84.131 | at alpha= | 5 | deg
Re: | 500000 |  |  | Cd Min: | 0.0073 | at alpha= | -0.5 | deg
Mach: | 0.25 |  |  | Cl=0 at alpha= | -1.6429 | deg
|  |  |  | @ Cl=0.1, Cd= | 0.0073141
|  |  |  | @ Cl=0.4, Cd= | 0.007741
|  |  |  | @ Cl=0.6, Cd= | 0.0086984
alpha (deg) | Cl | Cd | Cm | Cl/Cd
-18 | -0.451 | 0.22199 | 0.006 | -2.032
-17.5 | -0.514 | 0.20801 | 0.005 | -2.47
-17 | -0.571 | 0.19023 | 0.004 | -3.002
-16.5 | -0.62 | 0.1726 | 0.004 | -3.591
-16 | -0.664 | 0.162 | 0.003 | -4.099
-15.5 | -0.704 | 0.14807 | 0.003 | -4.753
-15 | -0.739 | 0.13717 | 0.003 | -5.384
-14.5 | -0.768 | 0.12509 | 0.002 | -6.139
-14 | -0.791 | 0.11619 | 0.002 | -6.81
-13.5 | -0.806 | 0.10831 | 0.001 | -7.444
-13 | -0.808 | 0.10079 | 0.001 | -8.018
-12.5 | -0.805 | 0.09424 | 0 | -8.545
-12 | -0.798 | 0.08755 | 0 | -9.115
-11.5 | -0.787 | 0.08246 | -0.001 | -9.539
-11 | -0.771 | 0.07693 | -0.001 | -10.017
-10.5 | -0.751 | 0.07224 | -0.002 | -10.389
-10 | -0.727 | 0.0677 | -0.002 | -10.74
-9.5 | -0.7 | 0.06304 | -0.003 | -11.098
-9 | -0.669 | 0.05848 | -0.003 | -11.444
-8.5 | -0.636 | 0.05492 | -0.004 | -11.572
-8 | -0.599 | 0.05164 | -0.005 | -11.605
-7.5 | -0.56 | 0.04851 | -0.005 | -11.55
-7 | -0.519 | 0.04565 | -0.006 | -11.375
-6.5 | -0.476 | 0.0429 | -0.006 | -11.096
-6 | -0.432 | 0.04009 | -0.007 | -10.781
-5.5 | -0.469 | 0.01336 | -0.015 | -35.08
-5 | -0.411 | 0.01291 | -0.017 | -31.845
-4.5 | -0.352 | 0.01248 | -0.018 | -28.223
-4 | -0.292 | 0.01214 | -0.019 | -24.074
-3.5 | -0.232 | 0.01182 | -0.02 | -19.581
-3 | -0.17 | 0.0115 | -0.021 | -14.774
-2.5 | -0.108 | 0.0112 | -0.023 | -9.617
-2 | -0.045 | 0.01094 | -0.024 | -4.123
-1.5 | 0.018 | 0.01069 | -0.025 | 1.674
-1 | 0.081 | 0.00732 | -0.026 | 11.095
-0.5 | 0.145 | 0.0073 | -0.027 | 19.821
0 | 0.205 | 0.00774 | -0.029 | 26.438
0.5 | 0.266 | 0.00783 | -0.03 | 34.027
1 | 0.328 | 0.00794 | -0.031 | 41.32
1.5 | 0.388 | 0.00768 | -0.032 | 50.533
2 | 0.449 | 0.00799 | -0.034 | 56.221
2.5 | 0.51 | 0.00831 | -0.035 | 61.395
3 | 0.57 | 0.0086 | -0.036 | 66.299
3.5 | 0.631 | 0.0088 | -0.037 | 71.668
4 | 0.69 | 0.00901 | -0.038 | 76.505
4.5 | 0.748 | 0.00928 | -0.04 | 80.587
5 | 0.805 | 0.00956 | -0.041 | 84.131
5.5 | 0.87 | 0.01675 | -0.042 | 51.935
6 | 0.926 | 0.01753 | -0.044 | 52.8
6.5 | 0.979 | 0.01828 | -0.045 | 53.57
7 | 1.03 | 0.0191 | -0.046 | 53.911
7.5 | 1.078 | 0.02003 | -0.047 | 53.836
8 | 1.124 | 0.02096 | -0.048 | 53.622
8.5 | 1.166 | 0.0219 | -0.049 | 53.238
9 | 1.204 | 0.0231 | -0.051 | 52.115
9.5 | 1.238 | 0.02423 | -0.052 | 51.093
10 | 1.267 | 0.02558 | -0.053 | 49.517
10.5 | 1.29 | 0.02675 | -0.054 | 48.229
11 | 1.307 | 0.02838 | -0.055 | 46.038
11.5 | 1.112 | 0.07755 | -0.027 | 14.341
12 | 1.118 | 0.0833 | -0.027 | 13.42
12.5 | 1.113 | 0.08931 | -0.027 | 12.463
13 | 1.101 | 0.09486 | -0.027 | 11.603
13.5 | 1.082 | 0.10139 | -0.027 | 10.67
14 | 1.056 | 0.10912 | -0.026 | 9.674
14.5 | 1.023 | 0.11828 | -0.026 | 8.649
15 | 0.984 | 0.12632 | -0.026 | 7.788
15.5 | 0.938 | 0.13616 | -0.025 | 6.891
16 | 0.888 | 0.14756 | -0.026 | 6.016

## 30. Re 500k Mach 0.25 (2)
BIGFOIL.COM POLAR EXPORT
NACA66-317 a=0.2
NACA66-317 a=0.2 |  |  |  | Cl Max: | 1.0536 | at alpha= | 15.5 | deg
XFOIL ncrit=9 |  |  |  | L/D Max: | 82.4045 | at alpha= | 5.5 | deg
Re: | 500000 |  |  | Cd Min: | 0.2148 | at alpha= | 20 | deg
Mach: | 0.25 |  |  | Cl=0 at alpha= | -1.5585 | deg
|  |  |  | @ Cl=0.1, Cd= | 0.012232
|  |  |  | @ Cl=0.4, Cd= | 0.011546
|  |  |  | @ Cl=0.6, Cd= | 0.010918
alpha (deg) | Cl | Cd | Cm | Cl/Cd
-14 | -0.3657 | 0.12393 | -0.0635 | -2.9509
-13.5 | -0.3561 | 0.11684 | -0.067 | -3.0478
-13 | -0.3894 | 0.09814 | -0.0802 | -3.9678
-12.5 | -0.4432 | 0.08131 | -0.0917 | -5.4507
-12 | -0.4731 | 0.06959 | -0.0952 | -6.7984
-11.5 | -0.5006 | 0.06234 | -0.0956 | -8.0302
-11 | -0.5258 | 0.05661 | -0.0933 | -9.2881
-10.5 | -0.5504 | 0.05157 | -0.089 | -10.6729
-10 | -0.5692 | 0.04749 | -0.0828 | -11.9857
-9.5 | -0.5868 | 0.04386 | -0.0745 | -13.3789
-9 | -0.631 | 0.03169 | -0.0609 | -19.9116
-8.5 | -0.5973 | 0.02904 | -0.0577 | -20.5682
-8 | -0.5503 | 0.02543 | -0.0568 | -21.6398
-7.5 | -0.4713 | 0.02128 | -0.0614 | -22.1476
-7 | -0.3974 | 0.01934 | -0.0649 | -20.5481
-6.5 | -0.3337 | 0.01801 | -0.0662 | -18.5286
-6 | -0.2817 | 0.01707 | -0.0657 | -16.5026
-5.5 | -0.2355 | 0.01624 | -0.0644 | -14.5012
-5 | -0.2004 | 0.01515 | -0.0613 | -13.2277
-4.5 | -0.1637 | 0.01448 | -0.0582 | -11.3052
-4 | -0.1296 | 0.01399 | -0.0545 | -9.2638
-3.5 | -0.0963 | 0.01359 | -0.0503 | -7.0861
-3 | -0.0779 | 0.01264 | -0.044 | -6.163
-2.5 | -0.1039 | 0.01032 | -0.0293 | -10.0678
-2 | -0.0506 | 0.01072 | -0.0282 | -4.7201
-1.5 | 0.0067 | 0.01141 | -0.0274 | 0.5872
-1 | 0.0676 | 0.01198 | -0.0275 | 5.6427
-0.5 | 0.1228 | 0.01241 | -0.0271 | 9.8952
0 | 0.1798 | 0.01234 | -0.0276 | 14.5705
0.5 | 0.2402 | 0.01205 | -0.0286 | 19.9336
1 | 0.2979 | 0.01194 | -0.0294 | 24.9497
1.5 | 0.3539 | 0.01178 | -0.0297 | 30.0424
2 | 0.4168 | 0.01146 | -0.031 | 36.37
2.5 | 0.4732 | 0.01139 | -0.0313 | 41.5452
3 | 0.5336 | 0.01112 | -0.0321 | 47.9856
3.5 | 0.5926 | 0.01095 | -0.0327 | 54.1187
4 | 0.652 | 0.01069 | -0.0333 | 60.9916
4.5 | 0.7078 | 0.01033 | -0.0331 | 68.5189
5 | 0.7617 | 0.0099 | -0.0323 | 76.9394
5.5 | 0.7985 | 0.00969 | -0.0282 | 82.4045
6 | 0.8003 | 0.0102 | -0.0176 | 78.4608
6.5 | 0.794 | 0.01159 | -0.0069 | 68.5073
7 | 0.7929 | 0.0133 | 0.0018 | 59.6165
7.5 | 0.7919 | 0.01538 | 0.0096 | 51.4889
8 | 0.7875 | 0.01788 | 0.0173 | 44.0436
8.5 | 0.7705 | 0.02132 | 0.0257 | 36.1398
9.5 | 0.8038 | 0.02557 | 0.0339 | 31.4353
10 | 0.8205 | 0.02779 | 0.0377 | 29.525
10.5 | 0.8411 | 0.02984 | 0.041 | 28.187
11 | 0.8694 | 0.03236 | 0.0419 | 26.8665
11.5 | 0.9035 | 0.03614 | 0.0394 | 25
12 | 0.9269 | 0.0389 | 0.0408 | 23.8278
12.5 | 0.9498 | 0.04175 | 0.0424 | 22.7497
13 | 0.9728 | 0.04467 | 0.0439 | 21.7775
13.5 | 0.9977 | 0.04765 | 0.0455 | 20.9381
14 | 1.0198 | 0.05104 | 0.0467 | 19.9804
14.5 | 1.037 | 0.05505 | 0.0478 | 18.8374
15 | 1.0479 | 0.05982 | 0.0484 | 17.5176
15.5 | 1.0536 | 0.06514 | 0.0483 | 16.1744
16 | 1.051 | 0.07203 | 0.0481 | 14.5911
16.5 | 1.0261 | 0.08184 | 0.0457 | 12.5379
17 | 1.0003 | 0.09268 | 0.0418 | 10.7931
17.5 | 0.967 | 0.10566 | 0.0356 | 9.152
18 | 0.9315 | 0.12015 | 0.0277 | 7.7528
18.5 | 0.8896 | 0.13735 | 0.0172 | 6.4769
19 | 0.8441 | 0.15718 | 0.005 | 5.3703
19.5 | 0.7318 | 0.20843 | -0.0182 | 3.511
20 | 0.7469 | 0.2148 | -0.0222 | 3.4772

## 31. Re 500k Mach 0.50 (1)
BIGFOIL.COM POLAR EXPORT
NACA66-317 a=0.2
NACA66-317 a=0.2 |  |  |  | Cl Max: | 1.196 | at alpha= | 20 | deg
JavaFoil+Calcfoil stall+Eppler ext transition |  |  |  | L/D Max: | 80.799 | at alpha= | 4.5 | deg
Re: | 500000 |  |  | Cd Min: | 0.00789 | at alpha= | -0.5 | deg
Mach: | 0.5 |  |  | Cl=0 at alpha= | -1.6429 | deg
|  |  |  | @ Cl=0.1, Cd= | 0.010753
|  |  |  | @ Cl=0.4, Cd= | 0.0088627
|  |  |  | @ Cl=0.6, Cd= | 0.009479
alpha (deg) | Cl | Cd | Cm | Cl/Cd
-20 | -1.025 | 0.23034 | 0.01 | -4.449
-19.5 | -0.998 | 0.21748 | 0.01 | -4.588
-19 | -0.971 | 0.21428 | 0.009 | -4.531
-18.5 | -0.943 | 0.20837 | 0.008 | -4.524
-18 | -0.914 | 0.20226 | 0.007 | -4.519
-17.5 | -0.887 | 0.19603 | 0.007 | -4.523
-17 | -0.859 | 0.1878 | 0.006 | -4.576
-16.5 | -0.832 | 0.18258 | 0.006 | -4.558
-16 | -0.804 | 0.18064 | 0.005 | -4.45
-15.5 | -0.775 | 0.17533 | 0.004 | -4.421
-15 | -0.748 | 0.16346 | 0.003 | -4.575
-14.5 | -0.72 | 0.16203 | 0.003 | -4.445
-14 | -0.693 | 0.15704 | 0.002 | -4.411
-13.5 | -0.665 | 0.15338 | 0.002 | -4.337
-13 | -0.637 | 0.14617 | 0.001 | -4.356
-12.5 | -0.608 | 0.13786 | 0 | -4.414
-12 | -0.581 | 0.12774 | 0 | -4.547
-11.5 | -0.553 | 0.1243 | -0.001 | -4.45
-11 | -0.525 | 0.12824 | -0.001 | -4.096
-10.5 | -0.498 | 0.11682 | -0.002 | -4.259
-10 | -0.47 | 0.12257 | -0.002 | -3.831
-9.5 | -0.441 | 0.10475 | -0.003 | -4.211
-9 | -0.413 | 0.09994 | -0.003 | -4.134
-8.5 | -0.385 | 0.08811 | -0.004 | -4.374
-8 | -0.357 | 0.0856 | -0.005 | -4.175
-7.5 | -0.517 | 0.0559 | -0.005 | -9.246
-7 | -0.519 | 0.05075 | -0.006 | -10.22
-6.5 | -0.495 | 0.04646 | -0.007 | -10.66
-6 | -0.46 | 0.04304 | -0.007 | -10.683
-5.5 | -0.417 | 0.04017 | -0.008 | -10.378
-5 | -0.369 | 0.03786 | -0.009 | -9.753
-4.5 | -0.318 | 0.03579 | -0.01 | -8.894
-4 | -0.265 | 0.03407 | -0.01 | -7.785
-3.5 | -0.256 | 0.01289 | -0.022 | -19.836
-3 | -0.188 | 0.01251 | -0.024 | -15.04
-2.5 | -0.119 | 0.01214 | -0.025 | -9.839
-2 | -0.05 | 0.0118 | -0.026 | -4.243
-1.5 | 0.02 | 0.0115 | -0.028 | 1.73
-1 | 0.09 | 0.01123 | -0.029 | 8.049
-0.5 | 0.16 | 0.00789 | -0.03 | 20.323
0 | 0.227 | 0.00852 | -0.031 | 26.601
0.5 | 0.295 | 0.00863 | -0.033 | 34.211
1 | 0.364 | 0.00877 | -0.034 | 41.465
1.5 | 0.43 | 0.00894 | -0.036 | 48.063
2 | 0.497 | 0.00914 | -0.037 | 54.368
2.5 | 0.564 | 0.00935 | -0.038 | 60.355
3 | 0.631 | 0.00959 | -0.04 | 65.868
3.5 | 0.698 | 0.00987 | -0.041 | 70.699
4 | 0.762 | 0.0102 | -0.042 | 74.741
4.5 | 0.827 | 0.01024 | -0.044 | 80.799
5 | 0.898 | 0.01852 | -0.046 | 48.481
5.5 | 0.958 | 0.01965 | -0.047 | 48.763
6 | 1.016 | 0.02081 | -0.048 | 48.812
6.5 | 1.067 | 0.02198 | -0.05 | 48.527
7 | 1.11 | 0.02318 | -0.051 | 47.894
7.5 | 1.143 | 0.02468 | -0.052 | 46.314
8 | 0.973 | 0.05312 | -0.024 | 18.313
8.5 | 0.963 | 0.05808 | -0.026 | 16.579
9 | 0.888 | 0.06574 | -0.024 | 13.512
9.5 | 0.621 | 0.07709 | -0.023 | 8.052
10 | 0.648 | 0.10933 | -0.025 | 5.931
10.5 | 0.676 | 0.11219 | -0.025 | 6.023
11 | 0.703 | 0.11417 | -0.026 | 6.158
11.5 | 0.73 | 0.12096 | -0.026 | 6.037
12 | 0.759 | 0.137 | -0.03 | 5.537
12.5 | 0.786 | 0.13674 | -0.03 | 5.746
13 | 0.813 | 0.14065 | -0.031 | 5.778
13.5 | 0.84 | 0.14579 | -0.032 | 5.759
14 | 0.868 | 0.15315 | -0.035 | 5.67
14.5 | 0.895 | 0.15728 | -0.036 | 5.692
15 | 0.922 | 0.16474 | -0.037 | 5.598
15.5 | 0.951 | 0.17839 | -0.04 | 5.332
16 | 0.978 | 0.18328 | -0.04 | 5.335
16.5 | 1.005 | 0.18746 | -0.041 | 5.36
17 | 1.034 | 0.20061 | -0.044 | 5.156
17.5 | 1.061 | 0.20054 | -0.045 | 5.289
18 | 1.087 | 0.2072 | -0.046 | 5.247
18.5 | 1.114 | 0.21292 | -0.047 | 5.233
19 | 1.143 | 0.22766 | -0.049 | 5.021
19.5 | 1.169 | 0.23187 | -0.05 | 5.043
20 | 1.196 | 0.23813 | -0.051 | 5.021

## 32. Re 500k Mach 0.50 (2)
BIGFOIL.COM POLAR EXPORT
NACA66-317 a=0.2
NACA66-317 a=0.2 |  |  |  | Cl Max: | 0.878 | at alpha= | 12.5 | deg
XFOIL ncrit=9 |  |  |  | L/D Max: | 62.93 | at alpha= | 4.5 | deg
Re: | 500000 |  |  | Cd Min: | 0.23088 | at alpha= | -20 | deg
Mach: | 0.5 |  |  | Cl=0 at alpha= | -1.3814 | deg
|  |  |  | @ Cl=0.1, Cd= | 0.01424
|  |  |  | @ Cl=0.4, Cd= | 0.013553
|  |  |  | @ Cl=0.6, Cd= | 0.012459
alpha (deg) | Cl | Cd | Cm | Cl/Cd
-20 | -0.5203 | 0.23088 | -0.0165 | -2.2536
-19.5 | -0.5019 | 0.22454 | -0.0193 | -2.2352
-19 | -0.4833 | 0.21729 | -0.0232 | -2.2242
-18.5 | -0.4753 | 0.20887 | -0.0296 | -2.2756
-18 | -0.4484 | 0.20155 | -0.0317 | -2.2248
-17.5 | -0.4274 | 0.19464 | -0.0357 | -2.1958
-17 | -0.4202 | 0.18622 | -0.0423 | -2.2565
-16.5 | -0.3958 | 0.17827 | -0.0451 | -2.2202
-16 | -0.3735 | 0.17151 | -0.0487 | -2.1777
-15.5 | -0.3624 | 0.16338 | -0.0542 | -2.2181
-14.5 | -0.3279 | 0.14759 | -0.0623 | -2.2217
-14 | -0.3094 | 0.14061 | -0.0659 | -2.2004
-13.5 | -0.31 | 0.13093 | -0.0734 | -2.3677
-13 | -0.3009 | 0.12182 | -0.0775 | -2.47
-12.5 | -0.282 | 0.11506 | -0.0804 | -2.4509
-12 | -0.2679 | 0.10801 | -0.0838 | -2.4803
-11.5 | -0.2793 | 0.09585 | -0.0935 | -2.9139
-11 | -0.287 | 0.08448 | -0.0996 | -3.3973
-10.5 | -0.2863 | 0.07594 | -0.1039 | -3.7701
-10 | -0.2983 | 0.0668 | -0.1093 | -4.4656
-9.5 | -0.3654 | 0.05203 | -0.1134 | -7.0229
-9 | -0.3929 | 0.0457 | -0.1107 | -8.5974
-8.5 | -0.421 | 0.03981 | -0.105 | -10.5752
-8 | -0.4396 | 0.0345 | -0.0975 | -12.742
-7.5 | -0.4394 | 0.02983 | -0.0901 | -14.7301
-7 | -0.4099 | 0.0258 | -0.0856 | -15.8876
-6.5 | -0.3477 | 0.02267 | -0.085 | -15.3375
-6 | -0.2646 | 0.02038 | -0.0869 | -12.9833
-5.5 | -0.1941 | 0.01906 | -0.0869 | -10.1836
-5 | -0.1409 | 0.01793 | -0.0847 | -7.8583
-4.5 | -0.0993 | 0.01696 | -0.0812 | -5.855
-4 | -0.0593 | 0.01629 | -0.0777 | -3.6403
-3.5 | -0.0239 | 0.01563 | -0.0734 | -1.5291
-3 | 0.0116 | 0.01506 | -0.0689 | 0.77025
-2.5 | -0.0148 | 0.0136 | -0.0533 | -1.0882
-2 | -0.073 | 0.01209 | -0.0313 | -6.038
-1.5 | -0.0167 | 0.01278 | -0.0285 | -1.3067
-1 | 0.0537 | 0.01368 | -0.0278 | 3.9254
-0.5 | 0.1173 | 0.01445 | -0.027 | 8.1176
0 | 0.1724 | 0.01469 | -0.0253 | 11.7359
0.5 | 0.2442 | 0.01423 | -0.0269 | 17.1609
1 | 0.2968 | 0.01422 | -0.0253 | 20.872
1.5 | 0.3651 | 0.01379 | -0.0262 | 26.4757
2 | 0.4461 | 0.01324 | -0.0292 | 33.6934
2.5 | 0.4941 | 0.01312 | -0.0266 | 37.6601
3 | 0.5602 | 0.01274 | -0.0268 | 43.9717
3.5 | 0.6296 | 0.01225 | -0.0272 | 51.3959
4 | 0.6805 | 0.012 | -0.0242 | 56.7083
4.5 | 0.7281 | 0.01157 | -0.0202 | 62.93
5 | 0.7348 | 0.01189 | -0.0096 | 61.7998
5.5 | 0.7666 | 0.01226 | -0.0034 | 62.5285
6 | 0.7688 | 0.01386 | 0.0065 | 55.469
6.5 | 0.765 | 0.01607 | 0.016 | 47.6042
7 | 0.7641 | 0.01854 | 0.0243 | 41.2136
7.5 | 0.7621 | 0.0214 | 0.0319 | 35.6121
8.5 | 0.738 | 0.02935 | 0.0462 | 25.1448
9 | 0.7578 | 0.0323 | 0.0499 | 23.4613
9.5 | 0.7768 | 0.03537 | 0.0536 | 21.9621
10 | 0.7851 | 0.03941 | 0.0571 | 19.9213
10.5 | 0.8017 | 0.04307 | 0.0602 | 18.6139
11 | 0.8178 | 0.04681 | 0.0633 | 17.4706
11.5 | 0.8323 | 0.05087 | 0.0661 | 16.3613
12 | 0.8566 | 0.05555 | 0.0666 | 15.4203
12.5 | 0.878 | 0.06225 | 0.0637 | 14.1044
13 | 0.872 | 0.07033 | 0.0625 | 12.3987
13.5 | 0.8539 | 0.08038 | 0.0593 | 10.6233
14 | 0.8305 | 0.09184 | 0.054 | 9.0429
14.5 | 0.8048 | 0.10449 | 0.047 | 7.7022
15 | 0.7752 | 0.1189 | 0.0383 | 6.5198
15.5 | 0.7447 | 0.13486 | 0.0282 | 5.522
16 | 0.7157 | 0.15263 | 0.0179 | 4.6891
16.5 | 0.7081 | 0.16657 | 0.0102 | 4.2511
17 | 0.6989 | 0.18292 | 0.0017 | 3.8208
17.5 | 0.7061 | 0.19459 | -0.0046 | 3.6287

## 33. Re 750k Mach 0.00 (1)
BIGFOIL.COM POLAR EXPORT
NACA66-317 a=0.2
NACA66-317 a=0.2 |  |  |  | Cl Max: | 1.391 | at alpha= | 13.5 | deg
JavaFoil+Calcfoil stall+Eppler ext transition |  |  |  | L/D Max: | 106.974 | at alpha= | 5 | deg
Re: | 750000 |  |  | Cd Min: | 0.0059 | at alpha= | -1 | deg
Mach: | 0 |  |  | Cl=0 at alpha= | -1.6393 | deg
|  |  |  | @ Cl=0.1, Cd= | 0.006
|  |  |  | @ Cl=0.4, Cd= | 0.006527
|  |  |  | @ Cl=0.6, Cd= | 0.0068892
alpha (deg) | Cl | Cd | Cm | Cl/Cd
-20 | -0.764 | 0.19034 | 0.007 | -4.011
-19.5 | -0.786 | 0.18222 | 0.006 | -4.313
-19 | -0.808 | 0.17386 | 0.006 | -4.647
-18.5 | -0.829 | 0.1645 | 0.006 | -5.038
-18 | -0.848 | 0.15765 | 0.005 | -5.38
-17.5 | -0.866 | 0.14769 | 0.005 | -5.866
-17 | -0.882 | 0.1417 | 0.004 | -6.224
-16.5 | -0.893 | 0.13469 | 0.004 | -6.627
-16 | -0.901 | 0.12787 | 0.004 | -7.045
-15.5 | -0.907 | 0.11974 | 0.003 | -7.571
-15 | -0.909 | 0.11393 | 0.003 | -7.98
-14.5 | -0.909 | 0.10806 | 0.002 | -8.414
-14 | -0.906 | 0.10025 | 0.002 | -9.035
-13.5 | -0.898 | 0.09524 | 0.001 | -9.43
-13 | -0.882 | 0.08968 | 0.001 | -9.833
-12.5 | -0.864 | 0.08435 | 0 | -10.238
-12 | -0.843 | 0.07982 | 0 | -10.562
-11.5 | -0.819 | 0.07525 | -0.001 | -10.885
-11 | -0.794 | 0.07019 | -0.001 | -11.307
-10.5 | -0.765 | 0.06696 | -0.002 | -11.432
-10 | -0.735 | 0.06273 | -0.002 | -11.71
-9.5 | -0.702 | 0.05863 | -0.003 | -11.972
-9 | -0.667 | 0.05512 | -0.003 | -12.098
-8.5 | -0.632 | 0.05142 | -0.004 | -12.282
-8 | -0.718 | 0.01408 | -0.009 | -50.973
-7.5 | -0.67 | 0.01365 | -0.01 | -49.04
-7 | -0.619 | 0.01322 | -0.012 | -46.834
-6.5 | -0.567 | 0.01274 | -0.013 | -44.481
-6 | -0.513 | 0.01231 | -0.014 | -41.665
-5.5 | -0.457 | 0.01189 | -0.015 | -38.457
-5 | -0.401 | 0.0115 | -0.016 | -34.844
-4.5 | -0.343 | 0.01117 | -0.017 | -30.708
-4 | -0.285 | 0.01089 | -0.019 | -26.138
-3.5 | -0.225 | 0.01051 | -0.02 | -21.438
-3 | -0.165 | 0.01023 | -0.021 | -16.157
-2.5 | -0.105 | 0.00997 | -0.022 | -10.503
-2 | -0.044 | 0.00973 | -0.023 | -4.507
-1.5 | 0.017 | 0.00951 | -0.025 | 1.83
-1 | 0.079 | 0.0059 | -0.026 | 13.467
-0.5 | 0.142 | 0.0062 | -0.027 | 22.826
0 | 0.201 | 0.00633 | -0.028 | 31.744
0.5 | 0.262 | 0.00637 | -0.03 | 41.089
1 | 0.322 | 0.00643 | -0.031 | 50.171
1.5 | 0.382 | 0.0065 | -0.032 | 58.726
2 | 0.442 | 0.00659 | -0.033 | 67.051
2.5 | 0.501 | 0.00668 | -0.034 | 75.086
3 | 0.561 | 0.00679 | -0.036 | 82.649
3.5 | 0.62 | 0.00694 | -0.037 | 89.42
4 | 0.678 | 0.00707 | -0.038 | 95.956
4.5 | 0.735 | 0.00726 | -0.039 | 101.256
5 | 0.794 | 0.00742 | -0.04 | 106.974
5.5 | 0.847 | 0.01478 | -0.041 | 57.314
6 | 0.902 | 0.01543 | -0.042 | 58.436
6.5 | 0.955 | 0.01605 | -0.044 | 59.486
7 | 1.006 | 0.01675 | -0.045 | 60.05
7.5 | 1.055 | 0.01747 | -0.046 | 60.374
8 | 1.102 | 0.0182 | -0.047 | 60.514
8.5 | 1.146 | 0.01908 | -0.048 | 60.076
9 | 1.188 | 0.01996 | -0.049 | 59.501
9.5 | 1.227 | 0.02091 | -0.05 | 58.651
10 | 1.262 | 0.02195 | -0.051 | 57.516
10.5 | 1.294 | 0.02312 | -0.052 | 55.972
11 | 1.323 | 0.0243 | -0.053 | 54.435
11.5 | 1.348 | 0.02555 | -0.054 | 52.745
12 | 1.368 | 0.02694 | -0.056 | 50.798
12.5 | 1.381 | 0.02829 | -0.057 | 48.81
13 | 1.389 | 0.02972 | -0.057 | 46.729
13.5 | 1.391 | 0.03166 | -0.058 | 43.935
14 | 1.384 | 0.03399 | -0.059 | 40.718
14.5 | 1.177 | 0.10218 | -0.032 | 11.516
15 | 1.168 | 0.10875 | -0.031 | 10.736
15.5 | 1.158 | 0.11524 | -0.031 | 10.047
16 | 1.145 | 0.12267 | -0.031 | 9.332
16.5 | 1.124 | 0.1288 | -0.031 | 8.729
17 | 1.102 | 0.13728 | -0.032 | 8.027
17.5 | 1.076 | 0.14354 | -0.031 | 7.496
18 | 1.049 | 0.15144 | -0.031 | 6.927
18.5 | 1.021 | 0.15891 | -0.031 | 6.422

## 34. Re 750k Mach 0.00 (2)
BIGFOIL.COM POLAR EXPORT
NACA66-317 a=0.2
NACA66-317 a=0.2 |  |  |  | Cl Max: | 1.1593 | at alpha= | 18.5 | deg
XFOIL ncrit=9 |  |  |  | L/D Max: | 99.1053 | at alpha= | 5 | deg
Re: | 750000 |  |  | Cd Min: | 0.14892 | at alpha= | -16 | deg
Mach: | 0 |  |  | Cl=0 at alpha= | -1.6347 | deg
|  |  |  | @ Cl=0.1, Cd= | 0.008353
|  |  |  | @ Cl=0.4, Cd= | 0.0082306
|  |  |  | @ Cl=0.6, Cd= | 0.0079286
alpha (deg) | Cl | Cd | Cm | Cl/Cd
-16 | -0.4179 | 0.14892 | -0.0455 | -2.8062
-15.5 | -0.4053 | 0.14246 | -0.0489 | -2.845
-14.5 | -0.432 | 0.11537 | -0.0625 | -3.7445
-14 | -0.427 | 0.10794 | -0.0662 | -3.9559
-13.5 | -0.4277 | 0.09932 | -0.0707 | -4.3063
-13 | -0.5014 | 0.0742 | -0.0865 | -6.7574
-12.5 | -0.5886 | 0.0598 | -0.0888 | -9.8428
-12 | -0.6224 | 0.05389 | -0.0857 | -11.5495
-11.5 | -0.7353 | 0.04056 | -0.0708 | -18.1287
-11 | -0.7556 | 0.03501 | -0.0622 | -21.5824
-10.5 | -0.7514 | 0.02957 | -0.0561 | -25.4109
-10 | -0.7223 | 0.02627 | -0.0532 | -27.4952
-9.5 | -0.6815 | 0.02389 | -0.0518 | -28.5266
-9 | -0.631 | 0.02166 | -0.052 | -29.132
-8.5 | -0.5838 | 0.0204 | -0.0513 | -28.6176
-8 | -0.4978 | 0.01751 | -0.058 | -28.4295
-7.5 | -0.4482 | 0.0165 | -0.0578 | -27.1636
-7 | -0.4017 | 0.01565 | -0.057 | -25.6677
-6.5 | -0.3576 | 0.01479 | -0.0558 | -24.1785
-6 | -0.3151 | 0.01409 | -0.0542 | -22.3634
-5.5 | -0.2794 | 0.01319 | -0.0513 | -21.1827
-5 | -0.2465 | 0.01251 | -0.0478 | -19.7042
-4.5 | -0.2076 | 0.0121 | -0.0452 | -17.157
-4 | -0.1656 | 0.01165 | -0.0431 | -14.2146
-3.5 | -0.1212 | 0.01134 | -0.0416 | -10.6878
-3 | -0.0826 | 0.01068 | -0.0391 | -7.7341
-2.5 | -0.0952 | 0.00768 | -0.0276 | -12.3958
-2 | -0.0412 | 0.00778 | -0.0275 | -5.2956
-1.5 | 0.0152 | 0.00794 | -0.0276 | 1.9144
-1 | 0.0724 | 0.00828 | -0.0279 | 8.744
-0.5 | 0.1291 | 0.00843 | -0.0285 | 15.3144
0 | 0.1868 | 0.00846 | -0.0292 | 22.0804
0.5 | 0.2455 | 0.00837 | -0.0303 | 29.3309
1 | 0.3048 | 0.00833 | -0.0315 | 36.5906
1.5 | 0.3617 | 0.00829 | -0.0324 | 43.6309
2 | 0.4197 | 0.0082 | -0.0334 | 51.1829
2.5 | 0.4791 | 0.00816 | -0.0346 | 58.7132
3 | 0.535 | 0.00804 | -0.0352 | 66.5423
3.5 | 0.593 | 0.00794 | -0.0361 | 74.6851
4 | 0.6484 | 0.00785 | -0.0365 | 82.5987
4.5 | 0.7025 | 0.00769 | -0.0365 | 91.3524
5 | 0.7532 | 0.0076 | -0.0359 | 99.1053
5.5 | 0.7806 | 0.00813 | -0.0309 | 96.0148
6 | 0.7848 | 0.00907 | -0.0216 | 86.527
6.5 | 0.7842 | 0.01035 | -0.0121 | 75.7681
7 | 0.789 | 0.01187 | -0.0045 | 66.4701
7.5 | 0.7944 | 0.01367 | 0.0023 | 58.1127
8 | 0.7916 | 0.01607 | 0.0098 | 49.2595
8.5 | 0.7889 | 0.01876 | 0.0167 | 42.0522
9 | 0.8134 | 0.02024 | 0.0199 | 40.1877
10 | 0.8654 | 0.0232 | 0.0255 | 37.3017
10.5 | 0.893 | 0.0246 | 0.0279 | 36.3008
11 | 0.9172 | 0.02622 | 0.0306 | 34.9809
11.5 | 0.9281 | 0.02874 | 0.0344 | 32.293
12 | 0.9773 | 0.03099 | 0.0307 | 31.536
12.5 | 1.0052 | 0.0333 | 0.0312 | 30.1862
13 | 1.0252 | 0.03591 | 0.0328 | 28.5492
13.5 | 1.0379 | 0.03915 | 0.0348 | 26.5109
14 | 1.0546 | 0.04221 | 0.0363 | 24.9846
14.5 | 1.0753 | 0.04505 | 0.0372 | 23.869
15 | 1.0935 | 0.04823 | 0.0381 | 22.6726
15.5 | 1.1109 | 0.05163 | 0.0385 | 21.5166
16 | 1.1258 | 0.05536 | 0.0388 | 20.336
16.5 | 1.1372 | 0.05949 | 0.0392 | 19.1158
17 | 1.1477 | 0.06395 | 0.0395 | 17.9468
17.5 | 1.1543 | 0.06918 | 0.0387 | 16.6855
18 | 1.1582 | 0.07494 | 0.0376 | 15.455
18.5 | 1.1593 | 0.08132 | 0.0357 | 14.256
19 | 1.1575 | 0.08835 | 0.0333 | 13.1013
19.5 | 1.1521 | 0.09627 | 0.03 | 11.9674
20 | 1.1453 | 0.10457 | 0.0261 | 10.9525

## 35. Re 750k Mach 0.10 (1)
BIGFOIL.COM POLAR EXPORT
NACA66-317 a=0.2
NACA66-317 a=0.2 |  |  |  | Cl Max: | 1.38 | at alpha= | 13 | deg
JavaFoil+Calcfoil stall+Eppler ext transition |  |  |  | L/D Max: | 107.1 | at alpha= | 5 | deg
Re: | 750000 |  |  | Cd Min: | 0.00592 | at alpha= | -1 | deg
Mach: | 0.1 |  |  | Cl=0 at alpha= | -1.6393 | deg
|  |  |  | @ Cl=0.1, Cd= | 0.0060297
|  |  |  | @ Cl=0.4, Cd= | 0.0065323
|  |  |  | @ Cl=0.6, Cd= | 0.006914
alpha (deg) | Cl | Cd | Cm | Cl/Cd
-19.5 | -0.736 | 0.18628 | 0.006 | -3.952
-19 | -0.761 | 0.17908 | 0.006 | -4.252
-18.5 | -0.786 | 0.16894 | 0.005 | -4.653
-18 | -0.81 | 0.16089 | 0.005 | -5.032
-17.5 | -0.831 | 0.15268 | 0.005 | -5.444
-17 | -0.851 | 0.14406 | 0.004 | -5.908
-16.5 | -0.865 | 0.13618 | 0.004 | -6.352
-16 | -0.877 | 0.12995 | 0.004 | -6.748
-15.5 | -0.886 | 0.12289 | 0.003 | -7.208
-15 | -0.892 | 0.11463 | 0.003 | -7.78
-14.5 | -0.895 | 0.10764 | 0.002 | -8.311
-14 | -0.894 | 0.10257 | 0.002 | -8.72
-13.5 | -0.889 | 0.09698 | 0.001 | -9.164
-13 | -0.874 | 0.09108 | 0.001 | -9.599
-12.5 | -0.858 | 0.08538 | 0 | -10.047
-12 | -0.839 | 0.07967 | 0 | -10.525
-11.5 | -0.816 | 0.07595 | -0.001 | -10.745
-11 | -0.792 | 0.07166 | -0.001 | -11.047
-10.5 | -0.764 | 0.06724 | -0.002 | -11.37
-10 | -0.734 | 0.06294 | -0.002 | -11.669
-9.5 | -0.702 | 0.05907 | -0.003 | -11.891
-9 | -0.668 | 0.05563 | -0.003 | -12.005
-8.5 | -0.633 | 0.05172 | -0.004 | -12.229
-8 | -0.595 | 0.04833 | -0.005 | -12.316
-7.5 | -0.671 | 0.01373 | -0.01 | -48.919
-7 | -0.621 | 0.01331 | -0.012 | -46.659
-6.5 | -0.569 | 0.01284 | -0.013 | -44.3
-6 | -0.515 | 0.01239 | -0.014 | -41.534
-5.5 | -0.459 | 0.01197 | -0.015 | -38.372
-5 | -0.403 | 0.01159 | -0.016 | -34.73
-4.5 | -0.345 | 0.01123 | -0.018 | -30.696
-4 | -0.286 | 0.01068 | -0.019 | -26.77
-3.5 | -0.226 | 0.01054 | -0.02 | -21.463
-3 | -0.166 | 0.01026 | -0.021 | -16.179
-2.5 | -0.105 | 0.01001 | -0.022 | -10.514
-2 | -0.044 | 0.00975 | -0.024 | -4.515
-1.5 | 0.017 | 0.00954 | -0.025 | 1.832
-1 | 0.08 | 0.00592 | -0.026 | 13.482
-0.5 | 0.142 | 0.00626 | -0.027 | 22.738
0 | 0.202 | 0.00638 | -0.029 | 31.631
0.5 | 0.263 | 0.00642 | -0.03 | 40.967
1 | 0.324 | 0.00648 | -0.031 | 49.997
1.5 | 0.383 | 0.00651 | -0.032 | 58.91
2 | 0.444 | 0.00659 | -0.033 | 67.286
2.5 | 0.504 | 0.00669 | -0.035 | 75.316
3 | 0.563 | 0.00684 | -0.036 | 82.367
3.5 | 0.623 | 0.00696 | -0.037 | 89.543
4 | 0.681 | 0.00709 | -0.038 | 96.134
4.5 | 0.739 | 0.00729 | -0.039 | 101.367
5 | 0.797 | 0.00745 | -0.04 | 107.1
5.5 | 0.851 | 0.01486 | -0.041 | 57.241
6 | 0.906 | 0.01556 | -0.043 | 58.195
6.5 | 0.959 | 0.01616 | -0.044 | 59.35
7 | 1.01 | 0.01686 | -0.045 | 59.886
7.5 | 1.059 | 0.0176 | -0.046 | 60.163
8 | 1.106 | 0.01838 | -0.047 | 60.133
8.5 | 1.15 | 0.01933 | -0.048 | 59.483
9 | 1.191 | 0.02018 | -0.049 | 59.031
9.5 | 1.229 | 0.02112 | -0.05 | 58.211
10 | 1.264 | 0.02223 | -0.052 | 56.857
10.5 | 1.295 | 0.02339 | -0.053 | 55.378
11 | 1.323 | 0.02459 | -0.054 | 53.783
11.5 | 1.346 | 0.02592 | -0.055 | 51.933
12 | 1.365 | 0.02734 | -0.056 | 49.922
12.5 | 1.375 | 0.02868 | -0.057 | 47.937
13 | 1.38 | 0.03019 | -0.058 | 45.696
13.5 | 1.378 | 0.0323 | -0.059 | 42.658
14 | 1.174 | 0.09515 | -0.035 | 12.337
14.5 | 1.159 | 0.10352 | -0.031 | 11.2
15 | 1.148 | 0.11023 | -0.03 | 10.417
15.5 | 1.135 | 0.11697 | -0.031 | 9.704
16 | 1.117 | 0.12431 | -0.03 | 8.989
16.5 | 1.094 | 0.13083 | -0.031 | 8.364
17 | 1.067 | 0.13761 | -0.03 | 7.751
17.5 | 1.037 | 0.1464 | -0.031 | 7.085
18 | 1.005 | 0.15489 | -0.031 | 6.491

## 36. Re 750k Mach 0.10 (2)
BIGFOIL.COM POLAR EXPORT
NACA66-317 a=0.2
NACA66-317 a=0.2 |  |  |  | Cl Max: | 1.1439 | at alpha= | 18 | deg
XFOIL ncrit=9 |  |  |  | L/D Max: | 99.1612 | at alpha= | 5 | deg
Re: | 750000 |  |  | Cd Min: | 0.14338 | at alpha= | -15.5 | deg
Mach: | 0.1 |  |  | Cl=0 at alpha= | -1.6352 | deg
|  |  |  | @ Cl=0.1, Cd= | 0.0084116
|  |  |  | @ Cl=0.4, Cd= | 0.008264
|  |  |  | @ Cl=0.6, Cd= | 0.0079637
alpha (deg) | Cl | Cd | Cm | Cl/Cd
-15.5 | -0.4027 | 0.14338 | -0.0488 | -2.8086
-15 | -0.4139 | 0.12966 | -0.0566 | -3.1922
-14 | -0.4191 | 0.10999 | -0.0656 | -3.8103
-13.5 | -0.4169 | 0.10201 | -0.0697 | -4.0869
-13 | -0.4298 | 0.09046 | -0.0761 | -4.7513
-12.5 | -0.5486 | 0.06362 | -0.0901 | -8.6231
-12 | -0.592 | 0.0562 | -0.0882 | -10.5338
-11.5 | -0.6282 | 0.05049 | -0.0832 | -12.4421
-11 | -0.7352 | 0.03646 | -0.0666 | -20.1646
-10.5 | -0.7423 | 0.03104 | -0.0589 | -23.9143
-10 | -0.7198 | 0.02712 | -0.055 | -26.5413
-9.5 | -0.6824 | 0.02456 | -0.053 | -27.785
-9 | -0.6332 | 0.0221 | -0.0529 | -28.6516
-8.5 | -0.5851 | 0.02065 | -0.0524 | -28.3341
-8 | -0.4996 | 0.01777 | -0.0588 | -28.1148
-7.5 | -0.4481 | 0.01667 | -0.0588 | -26.8806
-7 | -0.4008 | 0.01581 | -0.0581 | -25.351
-6.5 | -0.3558 | 0.01492 | -0.0569 | -23.8472
-6 | -0.3129 | 0.01419 | -0.0553 | -22.0507
-5.5 | -0.276 | 0.0133 | -0.0526 | -20.7519
-5 | -0.243 | 0.01256 | -0.0491 | -19.3471
-4.5 | -0.2051 | 0.01215 | -0.0462 | -16.8807
-4 | -0.1637 | 0.01171 | -0.044 | -13.9795
-3.5 | -0.1198 | 0.0114 | -0.0422 | -10.5088
-3 | -0.0799 | 0.01079 | -0.0399 | -7.405
-2.5 | -0.0954 | 0.00771 | -0.0279 | -12.3735
-2 | -0.0413 | 0.0078 | -0.0276 | -5.2949
-1.5 | 0.0153 | 0.00797 | -0.0278 | 1.9197
-1 | 0.0728 | 0.00834 | -0.028 | 8.729
-0.5 | 0.1298 | 0.00849 | -0.0286 | 15.2886
0 | 0.1878 | 0.0085 | -0.0294 | 22.0941
0.5 | 0.2469 | 0.00841 | -0.0305 | 29.3579
1 | 0.3065 | 0.00839 | -0.0317 | 36.5316
1.5 | 0.3636 | 0.00832 | -0.0325 | 43.7019
2 | 0.4221 | 0.00823 | -0.0335 | 51.288
2.5 | 0.4819 | 0.00821 | -0.0348 | 58.6967
3 | 0.5379 | 0.00808 | -0.0353 | 66.5718
3.5 | 0.5965 | 0.00797 | -0.0363 | 74.8432
4 | 0.652 | 0.00787 | -0.0366 | 82.8463
4.5 | 0.7062 | 0.00771 | -0.0366 | 91.5953
5 | 0.7566 | 0.00763 | -0.0358 | 99.1612
5.5 | 0.7817 | 0.00821 | -0.0303 | 95.2132
6 | 0.7831 | 0.00915 | -0.0203 | 85.5847
6.5 | 0.7827 | 0.0105 | -0.011 | 74.5429
7 | 0.7873 | 0.01208 | -0.0034 | 65.1738
7.5 | 0.7923 | 0.01394 | 0.0035 | 56.8364
8 | 0.7885 | 0.01641 | 0.0111 | 48.05
8.5 | 0.787 | 0.01908 | 0.0178 | 41.2474
9 | 0.8123 | 0.02055 | 0.0209 | 39.528
9.5 | 0.8414 | 0.0219 | 0.0234 | 38.4201
10 | 0.8628 | 0.02366 | 0.0267 | 36.4666
10.5 | 0.892 | 0.02503 | 0.029 | 35.6372
11 | 0.9156 | 0.02672 | 0.0318 | 34.2665
11.5 | 0.9259 | 0.02933 | 0.0356 | 31.5684
12 | 0.9738 | 0.03168 | 0.0322 | 30.7386
12.5 | 1.002 | 0.03409 | 0.0325 | 29.3928
13 | 1.0218 | 0.03679 | 0.0342 | 27.7739
13.5 | 1.0316 | 0.04033 | 0.0363 | 25.579
14 | 1.0516 | 0.04322 | 0.0376 | 24.3313
14.5 | 1.0716 | 0.0462 | 0.0386 | 23.1948
15 | 1.0895 | 0.04949 | 0.0394 | 22.0145
15.5 | 1.1061 | 0.05307 | 0.0398 | 20.8423
16 | 1.1203 | 0.05699 | 0.0401 | 19.6578
16.5 | 1.1309 | 0.06128 | 0.0409 | 18.4546
17 | 1.1391 | 0.06623 | 0.0404 | 17.1992
17.5 | 1.1433 | 0.07194 | 0.0394 | 15.8924
18 | 1.1439 | 0.07832 | 0.038 | 14.6055
18.5 | 1.142 | 0.08534 | 0.0358 | 13.3818
19 | 1.1368 | 0.09312 | 0.0328 | 12.2079
19.5 | 1.1278 | 0.10184 | 0.0288 | 11.0742
20 | 1.1174 | 0.11109 | 0.0242 | 10.0585

## 37. Re 750k Mach 0.25 (1)
BIGFOIL.COM POLAR EXPORT
NACA66-317 a=0.2
NACA66-317 a=0.2 |  |  |  | Cl Max: | 1.323 | at alpha= | 12 | deg
JavaFoil+Calcfoil stall+Eppler ext transition |  |  |  | L/D Max: | 106.046 | at alpha= | 5 | deg
Re: | 750000 |  |  | Cd Min: | 0.00602 | at alpha= | -0.5 | deg
Mach: | 0.25 |  |  | Cl=0 at alpha= | -1.6429 | deg
|  |  |  | @ Cl=0.1, Cd= | 0.0061494
|  |  |  | @ Cl=0.4, Cd= | 0.0066802
|  |  |  | @ Cl=0.6, Cd= | 0.0070497
alpha (deg) | Cl | Cd | Cm | Cl/Cd
-18 | -0.451 | 0.19726 | 0.006 | -2.288
-17.5 | -0.514 | 0.19348 | 0.005 | -2.657
-17 | -0.571 | 0.17618 | 0.004 | -3.242
-16.5 | -0.62 | 0.16259 | 0.004 | -3.813
-16 | -0.664 | 0.14912 | 0.003 | -4.454
-15.5 | -0.704 | 0.13859 | 0.003 | -5.079
-15 | -0.739 | 0.12835 | 0.003 | -5.755
-14.5 | -0.768 | 0.11811 | 0.002 | -6.503
-14 | -0.791 | 0.11076 | 0.002 | -7.145
-13.5 | -0.806 | 0.10303 | 0.001 | -7.827
-13 | -0.808 | 0.09653 | 0.001 | -8.375
-12.5 | -0.806 | 0.09002 | 0 | -8.948
-12 | -0.798 | 0.08402 | 0 | -9.501
-11.5 | -0.787 | 0.07911 | -0.001 | -9.949
-11 | -0.771 | 0.07422 | -0.001 | -10.391
-10.5 | -0.751 | 0.06937 | -0.002 | -10.827
-10 | -0.728 | 0.06532 | -0.002 | -11.14
-9.5 | -0.7 | 0.06089 | -0.003 | -11.502
-9 | -0.67 | 0.05676 | -0.003 | -11.803
-8.5 | -0.636 | 0.05309 | -0.004 | -11.983
-8 | -0.6 | 0.05 | -0.005 | -12.001
-7.5 | -0.562 | 0.04646 | -0.006 | -12.097
-7 | -0.631 | 0.0137 | -0.012 | -46.097
-6.5 | -0.579 | 0.0132 | -0.013 | -43.89
-6 | -0.525 | 0.01277 | -0.014 | -41.13
-5.5 | -0.469 | 0.01234 | -0.016 | -38.027
-5 | -0.412 | 0.01191 | -0.017 | -34.567
-4.5 | -0.353 | 0.01108 | -0.018 | -31.843
-4 | -0.293 | 0.01108 | -0.019 | -26.437
-3.5 | -0.232 | 0.01077 | -0.02 | -21.535
-3 | -0.17 | 0.01046 | -0.022 | -16.27
-2.5 | -0.108 | 0.01018 | -0.023 | -10.604
-2 | -0.045 | 0.00992 | -0.024 | -4.555
-1.5 | 0.018 | 0.00969 | -0.025 | 1.852
-1 | 0.082 | 0.0062 | -0.027 | 13.195
-0.5 | 0.146 | 0.00602 | -0.028 | 24.244
0 | 0.207 | 0.00653 | -0.029 | 31.677
0.5 | 0.27 | 0.00657 | -0.031 | 41.059
1 | 0.332 | 0.00658 | -0.032 | 50.479
1.5 | 0.393 | 0.00667 | -0.033 | 58.953
2 | 0.455 | 0.00676 | -0.034 | 67.261
2.5 | 0.517 | 0.00686 | -0.035 | 75.269
3 | 0.578 | 0.00698 | -0.037 | 82.739
3.5 | 0.638 | 0.00717 | -0.038 | 89.111
4 | 0.698 | 0.00731 | -0.039 | 95.465
4.5 | 0.757 | 0.00752 | -0.04 | 100.653
5 | 0.817 | 0.00771 | -0.041 | 106.046
5.5 | 0.872 | 0.01545 | -0.043 | 56.429
6 | 0.927 | 0.01617 | -0.044 | 57.364
6.5 | 0.981 | 0.01686 | -0.045 | 58.171
7 | 1.032 | 0.01766 | -0.046 | 58.422
7.5 | 1.08 | 0.01847 | -0.047 | 58.504
8 | 1.126 | 0.01937 | -0.048 | 58.124
8.5 | 1.168 | 0.02025 | -0.05 | 57.685
9 | 1.206 | 0.02136 | -0.051 | 56.466
9.5 | 1.24 | 0.02246 | -0.052 | 55.198
10 | 1.269 | 0.02377 | -0.053 | 53.397
10.5 | 1.293 | 0.02505 | -0.054 | 51.598
11 | 1.311 | 0.02665 | -0.055 | 49.182
11.5 | 1.322 | 0.02796 | -0.056 | 47.293
12 | 1.323 | 0.02993 | -0.057 | 44.191
12.5 | 1.116 | 0.08564 | -0.03 | 13.036
13 | 1.103 | 0.09077 | -0.029 | 12.147
13.5 | 1.083 | 0.09868 | -0.029 | 10.979
14 | 1.056 | 0.10457 | -0.028 | 10.102
14.5 | 1.024 | 0.11154 | -0.028 | 9.178
15 | 0.984 | 0.11992 | -0.028 | 8.209
15.5 | 0.939 | 0.12886 | -0.027 | 7.287
16 | 0.888 | 0.14037 | -0.028 | 6.329
16.5 | 0.826 | 0.14931 | -0.028 | 5.531
17 | 0.757 | 0.16669 | -0.028 | 4.543

## 38. Re 750k Mach 0.25 (2)
BIGFOIL.COM POLAR EXPORT
NACA66-317 a=0.2
NACA66-317 a=0.2 |  |  |  | Cl Max: | 1.0809 | at alpha= | 16 | deg
XFOIL ncrit=9 |  |  |  | L/D Max: | 98.977 | at alpha= | 5 | deg
Re: | 750000 |  |  | Cd Min: | 0.15295 | at alpha= | 19.5 | deg
Mach: | 0.25 |  |  | Cl=0 at alpha= | -1.6377 | deg
|  |  |  | @ Cl=0.1, Cd= | 0.0086136
|  |  |  | @ Cl=0.4, Cd= | 0.0084833
|  |  |  | @ Cl=0.6, Cd= | 0.0082059
alpha (deg) | Cl | Cd | Cm | Cl/Cd
-11 | -0.6299 | 0.04311 | -0.0854 | -14.6115
-10.5 | -0.6556 | 0.03772 | -0.0781 | -17.3807
-10 | -0.6714 | 0.03277 | -0.0698 | -20.4883
-9.5 | -0.666 | 0.02869 | -0.063 | -23.2137
-9 | -0.6364 | 0.02517 | -0.0596 | -25.2841
-8.5 | -0.5918 | 0.02256 | -0.058 | -26.2323
-8 | -0.5252 | 0.01986 | -0.0604 | -26.4451
-7.5 | -0.4503 | 0.01769 | -0.064 | -25.4551
-7 | -0.3978 | 0.01669 | -0.0636 | -23.8346
-6.5 | -0.3472 | 0.01563 | -0.0628 | -22.2137
-6 | -0.3014 | 0.01479 | -0.0613 | -20.3786
-5.5 | -0.2581 | 0.01404 | -0.0594 | -18.3832
-5 | -0.2257 | 0.01294 | -0.0556 | -17.442
-4.5 | -0.1867 | 0.01239 | -0.0527 | -15.0686
-4 | -0.1489 | 0.01204 | -0.0494 | -12.3671
-3.5 | -0.1105 | 0.01162 | -0.0463 | -9.5095
-3 | -0.0671 | 0.01121 | -0.0441 | -5.9857
-2.5 | -0.0742 | 0.00876 | -0.0334 | -8.4703
-2 | -0.0421 | 0.00793 | -0.0287 | -5.309
-1.5 | 0.016 | 0.00815 | -0.0288 | 1.9632
-1 | 0.0745 | 0.00854 | -0.0288 | 8.7237
-0.5 | 0.1334 | 0.00871 | -0.0294 | 15.3157
0 | 0.1933 | 0.00871 | -0.0301 | 22.1929
0.5 | 0.2548 | 0.00862 | -0.0314 | 29.5592
1 | 0.3147 | 0.00862 | -0.0323 | 36.5081
1.5 | 0.3739 | 0.00853 | -0.0332 | 43.8335
2 | 0.4354 | 0.00842 | -0.0344 | 51.7102
2.5 | 0.4947 | 0.0084 | -0.0352 | 58.8929
3 | 0.5543 | 0.00829 | -0.036 | 66.8637
3.5 | 0.6141 | 0.00818 | -0.0368 | 75.0733
4 | 0.6719 | 0.008 | -0.037 | 83.9875
4.5 | 0.7262 | 0.00786 | -0.0366 | 92.3919
5 | 0.774 | 0.00782 | -0.0348 | 98.977
6 | 0.7752 | 0.0098 | -0.0141 | 79.102
6.5 | 0.775 | 0.01142 | -0.0051 | 67.8634
7 | 0.7792 | 0.01325 | 0.0024 | 58.8075
7.5 | 0.7816 | 0.01537 | 0.0096 | 50.8523
8 | 0.7726 | 0.01829 | 0.0176 | 42.2417
8.5 | 0.7791 | 0.02073 | 0.0233 | 37.5832
9 | 0.8068 | 0.02229 | 0.0263 | 36.1956
9.5 | 0.8359 | 0.0238 | 0.029 | 35.1218
10 | 0.8574 | 0.02581 | 0.0323 | 33.2197
10.5 | 0.8843 | 0.02757 | 0.0349 | 32.0747
11 | 0.9048 | 0.02974 | 0.038 | 30.4237
12 | 0.952 | 0.03549 | 0.0405 | 26.8245
13 | 1.0011 | 0.0419 | 0.0412 | 23.8926
13.5 | 1.0139 | 0.04562 | 0.0431 | 22.2249
14 | 1.0338 | 0.04898 | 0.0443 | 21.1066
14.5 | 1.0512 | 0.05271 | 0.0452 | 19.9431
15 | 1.0649 | 0.05697 | 0.0459 | 18.6923
15.5 | 1.0751 | 0.06183 | 0.0458 | 17.388
16 | 1.0809 | 0.0673 | 0.0456 | 16.0609
16.5 | 1.0734 | 0.07478 | 0.0447 | 14.3541
17 | 1.0624 | 0.08323 | 0.0424 | 12.7646
17.5 | 1.0442 | 0.09334 | 0.0386 | 11.1871
18 | 1.0192 | 0.10506 | 0.0333 | 9.7011
18.5 | 0.9918 | 0.11807 | 0.0263 | 8.4001
19 | 0.96 | 0.13272 | 0.0176 | 7.2333
19.5 | 0.908 | 0.15295 | 0.0052 | 5.9366

## 39. Re 750k Mach 0.50 (1)
BIGFOIL.COM POLAR EXPORT
NACA66-317 a=0.2
NACA66-317 a=0.2 |  |  |  | Cl Max: | 1.196 | at alpha= | 20 | deg
JavaFoil+Calcfoil stall+Eppler ext transition |  |  |  | L/D Max: | 98.145 | at alpha= | 4.5 | deg
Re: | 750000 |  |  | Cd Min: | 0.00664 | at alpha= | -0.5 | deg
Mach: | 0.5 |  |  | Cl=0 at alpha= | -1.6429 | deg
|  |  |  | @ Cl=0.1, Cd= | 0.0097138
|  |  |  | @ Cl=0.4, Cd= | 0.0072221
|  |  |  | @ Cl=0.6, Cd= | 0.0075693
alpha (deg) | Cl | Cd | Cm | Cl/Cd
-20 | -1.025 | 0.20991 | 0.01 | -4.882
-19.5 | -0.998 | 0.19939 | 0.01 | -5.004
-19 | -0.971 | 0.19599 | 0.009 | -4.954
-18.5 | -0.943 | 0.19531 | 0.008 | -4.83
-18 | -0.914 | 0.18494 | 0.007 | -4.943
-17.5 | -0.887 | 0.17789 | 0.007 | -4.985
-17 | -0.859 | 0.1716 | 0.006 | -5.009
-16.5 | -0.832 | 0.16727 | 0.006 | -4.975
-16 | -0.804 | 0.16839 | 0.005 | -4.777
-15.5 | -0.775 | 0.16174 | 0.004 | -4.794
-15 | -0.748 | 0.14872 | 0.003 | -5.029
-14.5 | -0.72 | 0.14921 | 0.003 | -4.828
-14 | -0.693 | 0.14424 | 0.002 | -4.803
-13.5 | -0.665 | 0.14058 | 0.002 | -4.732
-13 | -0.637 | 0.13701 | 0.001 | -4.65
-12.5 | -0.609 | 0.12655 | 0 | -4.809
-12 | -0.581 | 0.11984 | 0 | -4.847
-11.5 | -0.553 | 0.11346 | -0.001 | -4.875
-11 | -0.525 | 0.11452 | -0.001 | -4.587
-10.5 | -0.498 | 0.10614 | -0.002 | -4.688
-10 | -0.47 | 0.1088 | -0.002 | -4.317
-9.5 | -0.441 | 0.0982 | -0.003 | -4.494
-9 | -0.413 | 0.09172 | -0.003 | -4.505
-8.5 | -0.386 | 0.06391 | -0.004 | -6.033
-8 | -0.358 | 0.07911 | -0.005 | -4.52
-7.5 | -0.517 | 0.05401 | -0.005 | -9.573
-7 | -0.519 | 0.04878 | -0.006 | -10.642
-6.5 | -0.496 | 0.04476 | -0.007 | -11.076
-6 | -0.46 | 0.04166 | -0.008 | -11.046
-5.5 | -0.418 | 0.03837 | -0.009 | -10.902
-5 | -0.448 | 0.01327 | -0.018 | -33.782
-4.5 | -0.387 | 0.01269 | -0.02 | -30.485
-4 | -0.322 | 0.01221 | -0.021 | -26.412
-3.5 | -0.256 | 0.01175 | -0.022 | -21.804
-3 | -0.188 | 0.01137 | -0.024 | -16.571
-2.5 | -0.12 | 0.01102 | -0.025 | -10.859
-2 | -0.05 | 0.01071 | -0.027 | -4.683
-1.5 | 0.02 | 0.01041 | -0.028 | 1.914
-1 | 0.091 | 0.01016 | -0.029 | 8.912
-0.5 | 0.162 | 0.00664 | -0.031 | 24.381
0 | 0.229 | 0.00697 | -0.032 | 32.928
0.5 | 0.299 | 0.00707 | -0.034 | 42.3
1 | 0.368 | 0.00716 | -0.035 | 51.411
1.5 | 0.435 | 0.00729 | -0.036 | 59.677
2 | 0.504 | 0.00706 | -0.038 | 71.286
2.5 | 0.571 | 0.00742 | -0.039 | 77.063
3 | 0.639 | 0.00777 | -0.04 | 82.251
3.5 | 0.706 | 0.00798 | -0.042 | 88.467
4 | 0.773 | 0.00831 | -0.043 | 92.934
4.5 | 0.839 | 0.00855 | -0.045 | 98.145
5 | 0.9 | 0.01736 | -0.046 | 51.81
5.5 | 0.96 | 0.01831 | -0.047 | 52.41
6 | 1.017 | 0.01932 | -0.049 | 52.659
6.5 | 1.069 | 0.02046 | -0.05 | 52.238
7 | 1.112 | 0.02157 | -0.051 | 51.558
7.5 | 1.145 | 0.02303 | -0.052 | 49.712
8 | 1.161 | 0.02444 | -0.054 | 47.505
8.5 | 1.147 | 0.0263 | -0.055 | 43.596
9 | 0.889 | 0.06352 | -0.025 | 13.995
9.5 | 0.621 | 0.07182 | -0.024 | 8.646
10 | 0.649 | 0.10285 | -0.025 | 6.306
10.5 | 0.676 | 0.10192 | -0.025 | 6.631
11 | 0.703 | 0.10705 | -0.026 | 6.568
11.5 | 0.73 | 0.11022 | -0.027 | 6.625
12 | 0.759 | 0.12188 | -0.03 | 6.224
12.5 | 0.786 | 0.12457 | -0.031 | 6.307
13 | 0.813 | 0.12835 | -0.031 | 6.332
13.5 | 0.84 | 0.13221 | -0.032 | 6.351
14 | 0.868 | 0.1421 | -0.035 | 6.112
14.5 | 0.895 | 0.1461 | -0.036 | 6.128
15 | 0.922 | 0.15003 | -0.037 | 6.147
15.5 | 0.952 | 0.16127 | -0.04 | 5.901
16 | 0.978 | 0.16506 | -0.04 | 5.924
16.5 | 1.005 | 0.17217 | -0.041 | 5.837
17 | 1.035 | 0.18375 | -0.045 | 5.633
17.5 | 1.061 | 0.18313 | -0.045 | 5.792
18 | 1.087 | 0.18986 | -0.046 | 5.727
18.5 | 1.115 | 0.19818 | -0.047 | 5.625
19 | 1.143 | 0.21002 | -0.049 | 5.444
19.5 | 1.169 | 0.2115 | -0.05 | 5.53
20 | 1.196 | 0.21877 | -0.051 | 5.467

## 40. Re 750k Mach 0.50 (2)
BIGFOIL.COM POLAR EXPORT
NACA66-317 a=0.2
NACA66-317 a=0.2 |  |  |  | Cl Max: | 0.8893 | at alpha= | 13 | deg
XFOIL ncrit=9 |  |  |  | L/D Max: | 88.0866 | at alpha= | 4.5 | deg
Re: | 750000 |  |  | Cd Min: | 0.23149 | at alpha= | -20 | deg
Mach: | 0.5 |  |  | Cl=0 at alpha= | -1.6566 | deg
|  |  |  | @ Cl=0.1, Cd= | 0.0096188
|  |  |  | @ Cl=0.4, Cd= | 0.0096483
|  |  |  | @ Cl=0.6, Cd= | 0.0092112
alpha (deg) | Cl | Cd | Cm | Cl/Cd
-20 | -0.5366 | 0.23149 | -0.0118 | -2.318
-19.5 | -0.5168 | 0.22365 | -0.0157 | -2.3108
-19 | -0.494 | 0.21747 | -0.0195 | -2.2716
-18.5 | -0.4762 | 0.20909 | -0.0246 | -2.2775
-18 | -0.4651 | 0.19999 | -0.0307 | -2.3256
-17.5 | -0.438 | 0.19355 | -0.0332 | -2.263
-17 | -0.4168 | 0.18665 | -0.0374 | -2.2331
-16.5 | -0.4123 | 0.17653 | -0.0446 | -2.3356
-16 | -0.3837 | 0.1701 | -0.0466 | -2.2557
-15.5 | -0.3635 | 0.16308 | -0.0507 | -2.229
-15 | -0.3578 | 0.1534 | -0.0575 | -2.3325
-14.5 | -0.3459 | 0.14423 | -0.0621 | -2.3983
-14 | -0.3225 | 0.1381 | -0.0647 | -2.3353
-13.5 | -0.3053 | 0.131 | -0.0686 | -2.3305
-13 | -0.3046 | 0.1202 | -0.076 | -2.5341
-12.5 | -0.2997 | 0.11031 | -0.0818 | -2.7169
-12 | -0.2918 | 0.10248 | -0.0847 | -2.8474
-11.5 | -0.2829 | 0.09506 | -0.0883 | -2.976
-11 | -0.2808 | 0.08626 | -0.0933 | -3.2553
-10.5 | -0.3093 | 0.06951 | -0.1047 | -4.4497
-10 | -0.3499 | 0.05722 | -0.1111 | -6.115
-9.5 | -0.3898 | 0.04841 | -0.1114 | -8.0521
-9 | -0.4295 | 0.04075 | -0.1075 | -10.5399
-8.5 | -0.4581 | 0.03449 | -0.1008 | -13.2821
-8 | -0.4667 | 0.02973 | -0.0936 | -15.6979
-7.5 | -0.4541 | 0.02555 | -0.0873 | -17.773
-7 | -0.411 | 0.02193 | -0.0841 | -18.7415
-6.5 | -0.3429 | 0.01942 | -0.0839 | -17.6571
-6 | -0.2688 | 0.01768 | -0.0843 | -15.2036
-5.5 | -0.2087 | 0.01656 | -0.0829 | -12.6027
-5 | -0.1618 | 0.01548 | -0.0799 | -10.4522
-4.5 | -0.1199 | 0.01449 | -0.0765 | -8.2747
-4 | -0.0766 | 0.01375 | -0.0732 | -5.5709
-3.5 | -0.0362 | 0.01299 | -0.0694 | -2.7868
-3 | 0.0071 | 0.01242 | -0.066 | 0.57166
-2.5 | 0.0235 | 0.01153 | -0.0577 | 2.0382
-2 | -0.0296 | 0.00912 | -0.0372 | -3.2456
-1.5 | 0.0135 | 0.00904 | -0.0326 | 1.4934
-1 | 0.079 | 0.00955 | -0.0319 | 8.2723
0 | 0.2134 | 0.00999 | -0.0328 | 21.3614
0.5 | 0.2778 | 0.00993 | -0.0332 | 27.9758
1 | 0.3485 | 0.00968 | -0.0346 | 36.0021
1.5 | 0.4134 | 0.00964 | -0.0349 | 42.8838
2 | 0.4807 | 0.00948 | -0.0356 | 50.7068
2.5 | 0.5484 | 0.00936 | -0.0362 | 58.5897
3 | 0.6143 | 0.00917 | -0.0363 | 66.9902
3.5 | 0.6751 | 0.00908 | -0.0354 | 74.3502
4 | 0.7324 | 0.00888 | -0.0334 | 82.4775
4.5 | 0.7734 | 0.00878 | -0.0283 | 88.0866
5 | 0.772 | 0.00947 | -0.0157 | 81.5206
6 | 0.753 | 0.01361 | 0.0072 | 55.327
6.5 | 0.754 | 0.01589 | 0.0157 | 47.4512
7 | 0.756 | 0.01844 | 0.0235 | 40.9978
7.5 | 0.7457 | 0.02183 | 0.0316 | 34.1594
8 | 0.7366 | 0.02554 | 0.0389 | 28.841
8.5 | 0.7625 | 0.02791 | 0.0426 | 27.32
9 | 0.7888 | 0.03042 | 0.0461 | 25.9303
9.5 | 0.8087 | 0.03349 | 0.0497 | 24.1475
10 | 0.8232 | 0.03713 | 0.0532 | 22.1708
10.5 | 0.841 | 0.04079 | 0.0561 | 20.6178
11 | 0.8555 | 0.04484 | 0.0589 | 19.0789
11.5 | 0.8635 | 0.04955 | 0.0615 | 17.4268
12 | 0.8799 | 0.05391 | 0.0638 | 16.3216
12.5 | 0.8883 | 0.05915 | 0.0658 | 15.0178
13 | 0.8893 | 0.0663 | 0.0653 | 13.4133
13.5 | 0.8863 | 0.07654 | 0.0591 | 11.5796
14 | 0.8666 | 0.08716 | 0.0548 | 9.9426
14.5 | 0.8437 | 0.099 | 0.0488 | 8.5222
15 | 0.8186 | 0.11196 | 0.0413 | 7.3115
15.5 | 0.7927 | 0.12601 | 0.0327 | 6.2908
16 | 0.7639 | 0.14178 | 0.0228 | 5.3879
16.5 | 0.7238 | 0.1627 | 0.011 | 4.4487
17 | 0.715 | 0.17757 | 0.003 | 4.0266
17.5 | 0.7178 | 0.19003 | -0.0038 | 3.7773
18 | 0.7262 | 0.20128 | -0.01 | 3.6079

## 41. Re 1M Mach 0.00 (1)
BIGFOIL.COM POLAR EXPORT
NACA66-317 a=0.2
NACA66-317 a=0.2 |  |  |  | Cl Max: | 1.394 | at alpha= | 13.5 | deg
JavaFoil+Calcfoil stall+Eppler ext transition |  |  |  | L/D Max: | 115.208 | at alpha= | 4.5 | deg
Re: | 1000000 |  |  | Cd Min: | 0.00558 | at alpha= | -1 | deg
Mach: | 0 |  |  | Cl=0 at alpha= | -1.6393 | deg
|  |  |  | @ Cl=0.1, Cd= | 0.0055961
|  |  |  | @ Cl=0.4, Cd= | 0.0058133
|  |  |  | @ Cl=0.6, Cd= | 0.006088
alpha (deg) | Cl | Cd | Cm | Cl/Cd
-20 | -0.764 | 0.18365 | 0.007 | -4.159
-19.5 | -0.786 | 0.17628 | 0.006 | -4.46
-19 | -0.808 | 0.16752 | 0.006 | -4.824
-18.5 | -0.829 | 0.15975 | 0.006 | -5.19
-18 | -0.848 | 0.15162 | 0.005 | -5.596
-17.5 | -0.867 | 0.14616 | 0.005 | -5.931
-17 | -0.882 | 0.13696 | 0.004 | -6.443
-16.5 | -0.893 | 0.13038 | 0.004 | -6.851
-16 | -0.901 | 0.12438 | 0.004 | -7.247
-15.5 | -0.907 | 0.11527 | 0.003 | -7.869
-15 | -0.91 | 0.11121 | 0.003 | -8.181
-14.5 | -0.91 | 0.10534 | 0.002 | -8.638
-14 | -0.906 | 0.09828 | 0.002 | -9.223
-13.5 | -0.899 | 0.09264 | 0.001 | -9.701
-13 | -0.882 | 0.08745 | 0.001 | -10.092
-12.5 | -0.864 | 0.08217 | 0 | -10.518
-12 | -0.844 | 0.07784 | 0 | -10.837
-11.5 | -0.82 | 0.07417 | -0.001 | -11.053
-11 | -0.794 | 0.06885 | -0.001 | -11.535
-10.5 | -0.766 | 0.06501 | -0.002 | -11.79
-10 | -0.736 | 0.06134 | -0.002 | -11.992
-9.5 | -0.704 | 0.05735 | -0.003 | -12.27
-9 | -0.669 | 0.0538 | -0.004 | -12.432
-8.5 | -0.766 | 0.01392 | -0.008 | -54.987
-8 | -0.719 | 0.01348 | -0.009 | -53.352
-7.5 | -0.671 | 0.01292 | -0.01 | -51.898
-7 | -0.62 | 0.01246 | -0.012 | -49.735
-6.5 | -0.567 | 0.01201 | -0.013 | -47.24
-6 | -0.513 | 0.0116 | -0.014 | -44.241
-5.5 | -0.458 | 0.01118 | -0.015 | -40.962
-5 | -0.401 | 0.01079 | -0.016 | -37.186
-4.5 | -0.344 | 0.01046 | -0.018 | -32.834
-4 | -0.285 | 0.01019 | -0.019 | -27.971
-3.5 | -0.225 | 0.00994 | -0.02 | -22.689
-3 | -0.165 | 0.00968 | -0.021 | -17.081
-2.5 | -0.105 | 0.00944 | -0.022 | -11.107
-2 | -0.044 | 0.00874 | -0.024 | -5.022
-1.5 | 0.017 | 0.00891 | -0.025 | 1.955
-1 | 0.08 | 0.00558 | -0.026 | 14.267
-0.5 | 0.142 | 0.00563 | -0.027 | 25.162
0 | 0.202 | 0.00567 | -0.029 | 35.609
0.5 | 0.263 | 0.0057 | -0.03 | 46.205
1 | 0.324 | 0.00575 | -0.031 | 56.392
1.5 | 0.384 | 0.0058 | -0.032 | 66.207
2 | 0.444 | 0.00585 | -0.033 | 75.901
2.5 | 0.505 | 0.00595 | -0.035 | 84.856
3 | 0.564 | 0.00601 | -0.036 | 93.836
3.5 | 0.624 | 0.00614 | -0.037 | 101.636
4 | 0.683 | 0.00627 | -0.038 | 108.911
4.5 | 0.741 | 0.00643 | -0.039 | 115.208
5 | 0.799 | 0.00747 | -0.041 | 106.938
5.5 | 0.848 | 0.01397 | -0.041 | 60.711
6 | 0.903 | 0.01462 | -0.042 | 61.743
6.5 | 0.956 | 0.01517 | -0.044 | 63.007
7 | 1.007 | 0.01582 | -0.045 | 63.64
7.5 | 1.056 | 0.01651 | -0.046 | 63.973
8 | 1.103 | 0.01724 | -0.047 | 63.997
8.5 | 1.148 | 0.01806 | -0.048 | 63.555
9 | 1.189 | 0.0189 | -0.049 | 62.95
9.5 | 1.228 | 0.01979 | -0.05 | 62.068
10 | 1.264 | 0.02076 | -0.051 | 60.884
10.5 | 1.296 | 0.0219 | -0.052 | 59.195
11 | 1.325 | 0.02301 | -0.054 | 57.57
11.5 | 1.35 | 0.02419 | -0.055 | 55.793
12 | 1.371 | 0.02552 | -0.056 | 53.7
12.5 | 1.383 | 0.02675 | -0.057 | 51.717
13 | 1.391 | 0.02819 | -0.058 | 49.341
13.5 | 1.394 | 0.02995 | -0.059 | 46.538
14 | 1.391 | 0.03168 | -0.059 | 43.918
14.5 | 1.383 | 0.03392 | -0.06 | 40.786
15 | 1.365 | 0.0377 | -0.061 | 36.19
15.5 | 1.173 | 0.10719 | -0.039 | 10.94
16 | 1.153 | 0.1159 | -0.037 | 9.945
16.5 | 1.127 | 0.12504 | -0.034 | 9.016
17 | 1.104 | 0.13213 | -0.034 | 8.358
17.5 | 1.078 | 0.14092 | -0.033 | 7.649
18 | 1.051 | 0.14889 | -0.033 | 7.057
18.5 | 1.022 | 0.15306 | -0.034 | 6.678

## 42. Re 1M Mach 0.00 (2)
BIGFOIL.COM POLAR EXPORT
NACA66-317 a=0.2
NACA66-317 a=0.2 |  |  |  | Cl Max: | 1.192 | at alpha= | 18.5 | deg
XFOIL ncrit=9 |  |  |  | L/D Max: | 106.878 | at alpha= | 4.5 | deg
Re: | 1000000 |  |  | Cd Min: | 0.20551 | at alpha= | -20 | deg
Mach: | 0 |  |  | Cl=0 at alpha= | -1.6485 | deg
|  |  |  | @ Cl=0.1, Cd= | 0.0068783
|  |  |  | @ Cl=0.4, Cd= | 0.0069414
|  |  |  | @ Cl=0.6, Cd= | 0.0067473
alpha (deg) | Cl | Cd | Cm | Cl/Cd
-20 | -0.5066 | 0.20551 | -0.0152 | -2.4651
-19.5 | -0.4914 | 0.20067 | -0.018 | -2.4488
-19 | -0.4926 | 0.1893 | -0.0231 | -2.6022
-18.5 | -0.4745 | 0.18446 | -0.0255 | -2.5724
-16.5 | -0.4291 | 0.15605 | -0.0407 | -2.7498
-16 | -0.4287 | 0.1456 | -0.0464 | -2.9444
-15.5 | -0.4429 | 0.13092 | -0.0531 | -3.383
-15 | -0.4334 | 0.12439 | -0.0564 | -3.4842
-14.5 | -0.5609 | 0.0791 | -0.0803 | -7.091
-14 | -0.6467 | 0.06167 | -0.0884 | -10.4865
-13.5 | -0.7367 | 0.04877 | -0.0863 | -15.1056
-13 | -0.7834 | 0.04163 | -0.0804 | -18.8182
-12.5 | -0.821 | 0.03494 | -0.0727 | -23.4974
-12 | -0.8253 | 0.03082 | -0.0666 | -26.7781
-11.5 | -0.8115 | 0.02762 | -0.0621 | -29.3809
-11 | -0.786 | 0.02542 | -0.0588 | -30.9205
-10.5 | -0.7579 | 0.02397 | -0.0553 | -31.6187
-10 | -0.6953 | 0.02044 | -0.0582 | -34.0166
-9.5 | -0.647 | 0.01907 | -0.0581 | -33.9276
-9 | -0.5979 | 0.01786 | -0.0579 | -33.477
-8.5 | -0.551 | 0.01688 | -0.0574 | -32.6422
-8 | -0.5036 | 0.01592 | -0.0568 | -31.6332
-7.5 | -0.4581 | 0.01508 | -0.0558 | -30.378
-7 | -0.4133 | 0.0145 | -0.0546 | -28.5034
-6.5 | -0.3773 | 0.01322 | -0.052 | -28.5401
-6 | -0.3395 | 0.0125 | -0.0495 | -27.16
-5.5 | -0.3011 | 0.01193 | -0.047 | -25.2389
-5 | -0.2629 | 0.01151 | -0.0442 | -22.841
-4.5 | -0.2207 | 0.01106 | -0.0422 | -19.9548
-4 | -0.1767 | 0.0106 | -0.0406 | -16.6698
-3.5 | -0.129 | 0.01029 | -0.0396 | -12.5364
-3 | -0.0822 | 0.00993 | -0.0384 | -8.2779
-2.5 | -0.0632 | 0.00826 | -0.0327 | -7.6513
-2 | -0.04 | 0.00662 | -0.0273 | -6.0423
-1.5 | 0.0169 | 0.00666 | -0.0278 | 2.5375
-1 | 0.0739 | 0.00682 | -0.0282 | 10.8358
-0.5 | 0.1321 | 0.00695 | -0.029 | 19.0072
0 | 0.1903 | 0.00702 | -0.0299 | 27.1083
0.5 | 0.2488 | 0.00698 | -0.0309 | 35.6447
1 | 0.3079 | 0.00692 | -0.0321 | 44.4942
1.5 | 0.3669 | 0.00697 | -0.0333 | 52.6399
2 | 0.4248 | 0.00692 | -0.0343 | 61.3873
2.5 | 0.483 | 0.0068 | -0.0353 | 71.0294
3 | 0.5413 | 0.0068 | -0.0363 | 79.6029
3.5 | 0.5981 | 0.00675 | -0.0371 | 88.6074
4 | 0.6541 | 0.00667 | -0.0376 | 98.066
4.5 | 0.7086 | 0.00663 | -0.0378 | 106.8778
5 | 0.7467 | 0.00704 | -0.0348 | 106.0653
5.5 | 0.7666 | 0.00797 | -0.0286 | 96.1857
6 | 0.769 | 0.00894 | -0.0191 | 86.0179
6.5 | 0.7739 | 0.0103 | -0.0109 | 75.1359
7 | 0.7831 | 0.01177 | -0.0041 | 66.5336
7.5 | 0.7872 | 0.0137 | 0.0029 | 57.4599
8 | 0.7837 | 0.0162 | 0.0104 | 48.3765
8.5 | 0.8006 | 0.01798 | 0.0148 | 44.5273
9 | 0.8316 | 0.01912 | 0.0172 | 43.4937
9.5 | 0.8611 | 0.0204 | 0.0197 | 42.2108
10 | 0.8915 | 0.02162 | 0.0219 | 41.235
10.5 | 0.9149 | 0.02331 | 0.0248 | 39.2492
11 | 0.9442 | 0.02467 | 0.0269 | 38.2732
11.5 | 0.9695 | 0.02625 | 0.0294 | 36.9333
13 | 1.0562 | 0.03322 | 0.0303 | 31.7941
13.5 | 1.0794 | 0.03557 | 0.0317 | 30.3458
14 | 1.0991 | 0.03824 | 0.0331 | 28.7422
14.5 | 1.1164 | 0.04123 | 0.0343 | 27.0774
15 | 1.1164 | 0.0458 | 0.0365 | 24.3755
15.5 | 1.1373 | 0.04882 | 0.0369 | 23.2958
16 | 1.1522 | 0.05251 | 0.0373 | 21.9425
16.5 | 1.1665 | 0.05643 | 0.0373 | 20.6716
17 | 1.1767 | 0.06091 | 0.0372 | 19.3187
17.5 | 1.1862 | 0.06575 | 0.0364 | 18.0411
18 | 1.1911 | 0.0712 | 0.0355 | 16.7289
18.5 | 1.192 | 0.07738 | 0.0341 | 15.4045
19 | 1.1862 | 0.08447 | 0.0325 | 14.0429
19.5 | 1.1861 | 0.09156 | 0.0296 | 12.9543
20 | 1.1827 | 0.09926 | 0.0263 | 11.9152

## 43. Re 1M Mach 0.10 (1)
BIGFOIL.COM POLAR EXPORT
NACA66-317 a=0.2
NACA66-317 a=0.2 |  |  |  | Cl Max: | 1.382 | at alpha= | 13 | deg
JavaFoil+Calcfoil stall+Eppler ext transition |  |  |  | L/D Max: | 114.675 | at alpha= | 4.5 | deg
Re: | 1000000 |  |  | Cd Min: | 0.00563 | at alpha= | -1 | deg
Mach: | 0.1 |  |  | Cl=0 at alpha= | -1.6452 | deg
|  |  |  | @ Cl=0.1, Cd= | 0.00563
|  |  |  | @ Cl=0.4, Cd= | 0.005821
|  |  |  | @ Cl=0.6, Cd= | 0.0061085
alpha (deg) | Cl | Cd | Cm | Cl/Cd
-19.5 | -0.736 | 0.1811 | 0.006 | -4.066
-19 | -0.762 | 0.17253 | 0.006 | -4.415
-18.5 | -0.786 | 0.16404 | 0.006 | -4.794
-18 | -0.81 | 0.15529 | 0.005 | -5.215
-17.5 | -0.832 | 0.14816 | 0.005 | -5.612
-17 | -0.851 | 0.13895 | 0.004 | -6.128
-16.5 | -0.866 | 0.13349 | 0.004 | -6.484
-16 | -0.877 | 0.12544 | 0.004 | -6.994
-15.5 | -0.886 | 0.11917 | 0.003 | -7.437
-15 | -0.892 | 0.11165 | 0.003 | -7.993
-14.5 | -0.895 | 0.10616 | 0.002 | -8.433
-14 | -0.895 | 0.0984 | 0.002 | -9.095
-13.5 | -0.889 | 0.09291 | 0.001 | -9.571
-13 | -0.875 | 0.08909 | 0.001 | -9.821
-12.5 | -0.858 | 0.08328 | 0 | -10.308
-12 | -0.839 | 0.07772 | 0 | -10.797
-11.5 | -0.817 | 0.07398 | -0.001 | -11.04
-11 | -0.792 | 0.06965 | -0.001 | -11.373
-10.5 | -0.765 | 0.0654 | -0.002 | -11.698
-10 | -0.735 | 0.06169 | -0.002 | -11.914
-9.5 | -0.704 | 0.05761 | -0.003 | -12.215
-9 | -0.669 | 0.05416 | -0.004 | -12.36
-8.5 | -0.767 | 0.01399 | -0.008 | -54.819
-8 | -0.721 | 0.01358 | -0.009 | -53.081
-7.5 | -0.672 | 0.01302 | -0.01 | -51.654
-7 | -0.622 | 0.01256 | -0.012 | -49.527
-6.5 | -0.57 | 0.01206 | -0.013 | -47.225
-6 | -0.515 | 0.01164 | -0.014 | -44.299
-5.5 | -0.46 | 0.01123 | -0.015 | -40.95
-5 | -0.403 | 0.01086 | -0.016 | -37.112
-4.5 | -0.345 | 0.01049 | -0.018 | -32.887
-4 | -0.286 | 0.01021 | -0.019 | -28.024
-3.5 | -0.227 | 0.00994 | -0.02 | -22.783
-3 | -0.166 | 0.00969 | -0.021 | -17.159
-2.5 | -0.105 | 0.0095 | -0.023 | -11.088
-2 | -0.044 | 0.00877 | -0.024 | -5.029
-1.5 | 0.018 | 0.00894 | -0.025 | 1.958
-1 | 0.08 | 0.00563 | -0.026 | 14.208
-0.5 | 0.142 | 0.00563 | -0.028 | 25.274
0 | 0.203 | 0.00567 | -0.029 | 35.785
0.5 | 0.264 | 0.00573 | -0.03 | 46.134
1 | 0.326 | 0.00575 | -0.031 | 56.646
1.5 | 0.386 | 0.0058 | -0.032 | 66.503
2 | 0.446 | 0.00589 | -0.034 | 75.733
2.5 | 0.507 | 0.00595 | -0.035 | 85.151
3 | 0.567 | 0.00607 | -0.036 | 93.415
3.5 | 0.627 | 0.00614 | -0.037 | 102.037
4 | 0.686 | 0.00628 | -0.038 | 109.155
4.5 | 0.745 | 0.00649 | -0.04 | 114.675
5 | 0.803 | 0.00753 | -0.041 | 106.578
5.5 | 0.852 | 0.01405 | -0.042 | 60.651
6 | 0.907 | 0.01471 | -0.043 | 61.645
6.5 | 0.96 | 0.0153 | -0.044 | 62.729
7 | 1.011 | 0.01597 | -0.045 | 63.315
7.5 | 1.06 | 0.01667 | -0.046 | 63.619
8 | 1.107 | 0.01737 | -0.047 | 63.721
8.5 | 1.151 | 0.01826 | -0.048 | 63.048
9 | 1.193 | 0.01907 | -0.049 | 62.543
9.5 | 1.231 | 0.01998 | -0.051 | 61.595
10 | 1.266 | 0.02102 | -0.052 | 60.217
10.5 | 1.297 | 0.02215 | -0.053 | 58.554
11 | 1.325 | 0.02329 | -0.054 | 56.867
11.5 | 1.348 | 0.02451 | -0.055 | 54.995
12 | 1.367 | 0.0259 | -0.056 | 52.767
12.5 | 1.377 | 0.02718 | -0.057 | 50.673
13 | 1.382 | 0.02864 | -0.058 | 48.271
13.5 | 1.382 | 0.03051 | -0.059 | 45.295
14 | 1.375 | 0.03257 | -0.06 | 42.232
14.5 | 1.363 | 0.03481 | -0.06 | 39.152
15 | 1.158 | 0.1046 | -0.037 | 11.07
15.5 | 1.139 | 0.11378 | -0.034 | 10.008
16 | 1.119 | 0.12141 | -0.032 | 9.219
16.5 | 1.096 | 0.12688 | -0.033 | 8.641
17 | 1.068 | 0.13589 | -0.033 | 7.861
17.5 | 1.039 | 0.14373 | -0.033 | 7.227
18 | 1.007 | 0.15151 | -0.033 | 6.645

## 44. Re 1M Mach 0.10 (2)
BIGFOIL.COM POLAR EXPORT
NACA66-317 a=0.2
NACA66-317 a=0.2 |  |  |  | Cl Max: | 1.1793 | at alpha= | 18 | deg
XFOIL ncrit=9 |  |  |  | L/D Max: | 107.128 | at alpha= | 4.5 | deg
Re: | 1000000 |  |  | Cd Min: | 0.1613 | at alpha= | -17 | deg
Mach: | 0.1 |  |  | Cl=0 at alpha= | -1.6492 | deg
|  |  |  | @ Cl=0.1, Cd= | 0.0069155
|  |  |  | @ Cl=0.4, Cd= | 0.0069634
|  |  |  | @ Cl=0.6, Cd= | 0.0067717
alpha (deg) | Cl | Cd | Cm | Cl/Cd
-17 | -0.4479 | 0.1613 | -0.038 | -2.7768
-16.5 | -0.4275 | 0.15686 | -0.0406 | -2.7254
-16 | -0.4145 | 0.1505 | -0.0441 | -2.7542
-15.5 | -0.4271 | 0.13531 | -0.052 | -3.1565
-15 | -0.4289 | 0.12575 | -0.0562 | -3.4107
-14.5 | -0.4181 | 0.11958 | -0.0594 | -3.4964
-14 | -0.5865 | 0.06916 | -0.0869 | -8.4803
-13.5 | -0.6719 | 0.05481 | -0.0894 | -12.2587
-13 | -0.7352 | 0.04556 | -0.0852 | -16.137
-12.5 | -0.7848 | 0.03804 | -0.0779 | -20.6309
-12 | -0.8034 | 0.03296 | -0.0709 | -24.375
-11.5 | -0.8014 | 0.02906 | -0.0652 | -27.5774
-11 | -0.7811 | 0.02631 | -0.0612 | -29.6883
-10.5 | -0.7537 | 0.02441 | -0.0577 | -30.8767
-10 | -0.6997 | 0.02102 | -0.059 | -33.2873
-9.5 | -0.65 | 0.01946 | -0.059 | -33.4018
-9 | -0.5999 | 0.01815 | -0.0589 | -33.0523
-8.5 | -0.5522 | 0.01712 | -0.0584 | -32.2547
-8 | -0.5037 | 0.01612 | -0.0579 | -31.2469
-7.5 | -0.4573 | 0.01523 | -0.0569 | -30.0263
-7 | -0.412 | 0.01461 | -0.0558 | -28.1999
-6.5 | -0.3745 | 0.01338 | -0.0533 | -27.9895
-6 | -0.3368 | 0.01259 | -0.0508 | -26.7514
-5.5 | -0.2979 | 0.01199 | -0.0483 | -24.8457
-5 | -0.2599 | 0.01155 | -0.0455 | -22.5022
-4.5 | -0.2186 | 0.01112 | -0.0432 | -19.6583
-4 | -0.1754 | 0.01064 | -0.0413 | -16.485
-3.5 | -0.1276 | 0.01034 | -0.0403 | -12.3404
-3 | -0.0808 | 0.00998 | -0.039 | -8.0962
-2.5 | -0.0599 | 0.00843 | -0.0335 | -7.1056
-2 | -0.0402 | 0.00664 | -0.0275 | -6.0542
-1.5 | 0.0171 | 0.00669 | -0.028 | 2.5561
-1 | 0.0744 | 0.00685 | -0.0283 | 10.8613
-0.5 | 0.133 | 0.007 | -0.0292 | 19
0 | 0.1914 | 0.00705 | -0.03 | 27.1489
0.5 | 0.2503 | 0.00701 | -0.0311 | 35.7061
1 | 0.3097 | 0.00695 | -0.0323 | 44.5612
1.5 | 0.369 | 0.00699 | -0.0335 | 52.7897
2 | 0.4272 | 0.00694 | -0.0345 | 61.5562
2.5 | 0.4858 | 0.00683 | -0.0355 | 71.1274
3 | 0.5443 | 0.00683 | -0.0365 | 79.6925
3.5 | 0.6016 | 0.00677 | -0.0372 | 88.8626
4 | 0.6578 | 0.00669 | -0.0377 | 98.3259
4.5 | 0.7124 | 0.00665 | -0.0378 | 107.1278
5 | 0.7492 | 0.0071 | -0.0345 | 105.5211
5.5 | 0.7673 | 0.00804 | -0.0279 | 95.4353
6 | 0.7674 | 0.00906 | -0.0179 | 84.702
6.5 | 0.7727 | 0.01045 | -0.0098 | 73.9426
7 | 0.7813 | 0.01199 | -0.003 | 65.1626
7.5 | 0.7849 | 0.01396 | 0.0041 | 56.2249
8 | 0.7814 | 0.0165 | 0.0116 | 47.3576
8.5 | 0.7995 | 0.01825 | 0.0158 | 43.8082
9 | 0.8306 | 0.01943 | 0.0182 | 42.7483
9.5 | 0.8604 | 0.02071 | 0.0207 | 41.5451
10 | 0.8906 | 0.02198 | 0.023 | 40.5187
10.5 | 0.9141 | 0.02371 | 0.0259 | 38.5534
11.5 | 0.9681 | 0.02679 | 0.0307 | 36.1366
12 | 0.9869 | 0.02878 | 0.0337 | 34.2912
12.5 | 1.023 | 0.0316 | 0.0319 | 32.3734
13.5 | 1.0755 | 0.03655 | 0.0331 | 29.4254
14 | 1.0948 | 0.03935 | 0.0345 | 27.8221
14.5 | 1.1102 | 0.04258 | 0.0359 | 26.0733
15 | 1.112 | 0.0471 | 0.0378 | 23.6093
15.5 | 1.1322 | 0.05031 | 0.0382 | 22.5045
16 | 1.1458 | 0.05424 | 0.0386 | 21.1246
16.5 | 1.1586 | 0.05845 | 0.0385 | 19.8221
17 | 1.1683 | 0.06315 | 0.0382 | 18.5004
17.5 | 1.1763 | 0.06831 | 0.0373 | 17.22
18 | 1.1793 | 0.07416 | 0.0362 | 15.9021
18.5 | 1.1716 | 0.08138 | 0.0349 | 14.3967
19 | 1.1714 | 0.08832 | 0.0324 | 13.2631
19.5 | 1.1681 | 0.09608 | 0.0292 | 12.1576
20 | 1.1617 | 0.10446 | 0.0254 | 11.121

## 45. Re 1M Mach 0.25 (1)
BIGFOIL.COM POLAR EXPORT
NACA66-317 a=0.2
NACA66-317 a=0.2 |  |  |  | Cl Max: | 1.329 | at alpha= | 12 | deg
JavaFoil+Calcfoil stall+Eppler ext transition |  |  |  | L/D Max: | 114.509 | at alpha= | 4.5 | deg
Re: | 1000000 |  |  | Cd Min: | 0.00572 | at alpha= | -1 | deg
Mach: | 0.25 |  |  | Cl=0 at alpha= | -1.6429 | deg
|  |  |  | @ Cl=0.1, Cd= | 0.00572
|  |  |  | @ Cl=0.4, Cd= | 0.0059345
|  |  |  | @ Cl=0.6, Cd= | 0.0062198
alpha (deg) | Cl | Cd | Cm | Cl/Cd
-18 | -0.451 | 0.19218 | 0.006 | -2.349
-17.5 | -0.514 | 0.18134 | 0.005 | -2.836
-17 | -0.571 | 0.16651 | 0.004 | -3.431
-16.5 | -0.62 | 0.15331 | 0.004 | -4.044
-16 | -0.664 | 0.14289 | 0.003 | -4.649
-15.5 | -0.704 | 0.1342 | 0.003 | -5.247
-15 | -0.739 | 0.12384 | 0.003 | -5.966
-14.5 | -0.768 | 0.11493 | 0.002 | -6.685
-14 | -0.792 | 0.10718 | 0.002 | -7.386
-13.5 | -0.807 | 0.09948 | 0.001 | -8.109
-13 | -0.809 | 0.09298 | 0.001 | -8.698
-12.5 | -0.806 | 0.08691 | 0 | -9.274
-12 | -0.799 | 0.08181 | 0 | -9.764
-11.5 | -0.788 | 0.07622 | -0.001 | -10.332
-11 | -0.772 | 0.0723 | -0.001 | -10.675
-10.5 | -0.752 | 0.06765 | -0.002 | -11.111
-10 | -0.728 | 0.06337 | -0.002 | -11.491
-9.5 | -0.701 | 0.05968 | -0.003 | -11.744
-9 | -0.67 | 0.05566 | -0.004 | -12.046
-8.5 | -0.638 | 0.05174 | -0.004 | -12.321
-8 | -0.728 | 0.01385 | -0.009 | -52.54
-7.5 | -0.682 | 0.01347 | -0.011 | -50.597
-7 | -0.632 | 0.01297 | -0.012 | -48.732
-6.5 | -0.58 | 0.01247 | -0.013 | -46.53
-6 | -0.526 | 0.01201 | -0.014 | -43.786
-5.5 | -0.47 | 0.01156 | -0.016 | -40.649
-5 | -0.412 | 0.01113 | -0.017 | -37.037
-4.5 | -0.353 | 0.01077 | -0.018 | -32.806
-4 | -0.293 | 0.01046 | -0.019 | -28.022
-3.5 | -0.232 | 0.01019 | -0.021 | -22.784
-3 | -0.17 | 0.00965 | -0.022 | -17.655
-2.5 | -0.108 | 0.00956 | -0.023 | -11.301
-2 | -0.045 | 0.0093 | -0.024 | -4.86
-1.5 | 0.018 | 0.00907 | -0.026 | 1.98
-1 | 0.082 | 0.00572 | -0.027 | 14.365
-0.5 | 0.146 | 0.00572 | -0.028 | 25.559
0 | 0.208 | 0.00579 | -0.029 | 35.969
0.5 | 0.271 | 0.00581 | -0.031 | 46.668
1 | 0.334 | 0.00587 | -0.032 | 56.906
1.5 | 0.396 | 0.00593 | -0.033 | 66.648
2 | 0.458 | 0.006 | -0.034 | 76.216
2.5 | 0.52 | 0.0061 | -0.036 | 85.198
3 | 0.581 | 0.00618 | -0.037 | 94.067
3.5 | 0.643 | 0.00631 | -0.038 | 101.81
4 | 0.703 | 0.00647 | -0.039 | 108.661
4.5 | 0.763 | 0.00667 | -0.041 | 114.509
5 | 0.822 | 0.00798 | -0.042 | 103.062
5.5 | 0.873 | 0.01461 | -0.043 | 59.744
6 | 0.929 | 0.01529 | -0.044 | 60.721
6.5 | 0.982 | 0.01594 | -0.045 | 61.6
7 | 1.033 | 0.0167 | -0.046 | 61.86
7.5 | 1.082 | 0.0175 | -0.047 | 61.831
8 | 1.127 | 0.01835 | -0.048 | 61.446
8.5 | 1.17 | 0.01919 | -0.05 | 60.937
9 | 1.208 | 0.02022 | -0.051 | 59.721
9.5 | 1.242 | 0.02126 | -0.052 | 58.405
10 | 1.271 | 0.02242 | -0.053 | 56.68
10.5 | 1.295 | 0.02373 | -0.054 | 54.547
11 | 1.312 | 0.02524 | -0.055 | 51.989
11.5 | 1.324 | 0.0266 | -0.056 | 49.799
12 | 1.329 | 0.0283 | -0.057 | 46.972
12.5 | 1.319 | 0.03027 | -0.058 | 43.579
13 | 1.265 | 0.03944 | -0.057 | 32.079
13.5 | 1.085 | 0.09532 | -0.031 | 11.386
14 | 1.058 | 0.10141 | -0.029 | 10.431
14.5 | 1.025 | 0.11008 | -0.029 | 9.309
15 | 0.985 | 0.1174 | -0.029 | 8.391
15.5 | 0.94 | 0.12412 | -0.028 | 7.57
16 | 0.889 | 0.13457 | -0.029 | 6.605
16.5 | 0.826 | 0.14557 | -0.029 | 5.677
17 | 0.758 | 0.15628 | -0.029 | 4.848

## 46. Re 1M Mach 0.25 (2)
BIGFOIL.COM POLAR EXPORT
NACA66-317 a=0.2
NACA66-317 a=0.2 |  |  |  | Cl Max: | 1.1089 | at alpha= | 17 | deg
XFOIL ncrit=9 |  |  |  | L/D Max: | 107.982 | at alpha= | 4.5 | deg
Re: | 1000000 |  |  | Cd Min: | 0.14531 | at alpha= | 20 | deg
Mach: | 0.25 |  |  | Cl=0 at alpha= | -1.6544 | deg
|  |  |  | @ Cl=0.1, Cd= | 0.0070773
|  |  |  | @ Cl=0.4, Cd= | 0.0071036
|  |  |  | @ Cl=0.6, Cd= | 0.0069176
alpha (deg) | Cl | Cd | Cm | Cl/Cd
-15.5 | -0.4097 | 0.1422 | -0.051 | -2.8812
-15 | -0.4095 | 0.13204 | -0.0556 | -3.1013
-14.5 | -0.3942 | 0.12634 | -0.0586 | -3.1202
-14 | -0.3832 | 0.11964 | -0.0621 | -3.2029
-13.5 | -0.3806 | 0.11093 | -0.0666 | -3.431
-13 | -0.5464 | 0.06347 | -0.093 | -8.6088
-12.5 | -0.5911 | 0.05427 | -0.0945 | -10.8918
-12 | -0.6434 | 0.04566 | -0.0916 | -14.0911
-11.5 | -0.6824 | 0.03914 | -0.0857 | -17.4348
-11 | -0.7084 | 0.03356 | -0.0784 | -21.1085
-10.5 | -0.7146 | 0.02908 | -0.0716 | -24.5736
-10 | -0.7028 | 0.02675 | -0.0656 | -26.2729
-9.5 | -0.6641 | 0.02225 | -0.0643 | -29.8472
-9 | -0.6136 | 0.02011 | -0.0639 | -30.5122
-8.5 | -0.5628 | 0.01865 | -0.0633 | -30.1769
-8 | -0.5082 | 0.01731 | -0.0632 | -29.3588
-7.5 | -0.4551 | 0.01612 | -0.0628 | -28.232
-7 | -0.4063 | 0.0153 | -0.0617 | -26.5556
-6.5 | -0.36 | 0.01436 | -0.0603 | -25.0696
-6 | -0.3229 | 0.01317 | -0.0574 | -24.5178
-5.5 | -0.2824 | 0.01244 | -0.0549 | -22.701
-5 | -0.2419 | 0.01182 | -0.0523 | -20.4653
-4.5 | -0.2008 | 0.0114 | -0.0496 | -17.614
-4 | -0.1661 | 0.01086 | -0.0457 | -15.2947
-3.5 | -0.1195 | 0.01055 | -0.044 | -11.327
-3 | -0.0728 | 0.01026 | -0.0424 | -7.0955
-2.5 | -0.0439 | 0.00914 | -0.0378 | -4.8031
-2 | -0.0405 | 0.00676 | -0.0286 | -5.9911
-1.5 | 0.0181 | 0.00682 | -0.029 | 2.654
-1 | 0.0772 | 0.00699 | -0.0293 | 11.0443
-0.5 | 0.1373 | 0.00722 | -0.0301 | 19.0166
0 | 0.1974 | 0.0072 | -0.0309 | 27.4167
0.5 | 0.2583 | 0.00716 | -0.032 | 36.0754
1 | 0.3198 | 0.00711 | -0.0332 | 44.9789
1.5 | 0.3803 | 0.00712 | -0.0343 | 53.4129
2 | 0.4405 | 0.00707 | -0.0353 | 62.3055
2.5 | 0.5016 | 0.00703 | -0.0364 | 71.3514
3 | 0.5609 | 0.00697 | -0.0372 | 80.4735
3.5 | 0.6206 | 0.00689 | -0.038 | 90.0726
4 | 0.6779 | 0.00681 | -0.0382 | 99.5448
4.5 | 0.7332 | 0.00679 | -0.038 | 107.9823
5 | 0.7603 | 0.00743 | -0.0324 | 102.3284
5.5 | 0.7639 | 0.00836 | -0.0224 | 91.3756
6 | 0.7614 | 0.00973 | -0.0122 | 78.2528
6.5 | 0.7653 | 0.01139 | -0.0041 | 67.1905
7 | 0.7733 | 0.01315 | 0.0028 | 58.8061
7.5 | 0.7725 | 0.01547 | 0.0104 | 49.9354
8 | 0.7686 | 0.01823 | 0.0177 | 42.1613
8.5 | 0.795 | 0.01972 | 0.0211 | 40.3144
9 | 0.8254 | 0.02112 | 0.0238 | 39.0814
9.5 | 0.8561 | 0.02252 | 0.0264 | 38.0151
10 | 0.8842 | 0.02416 | 0.029 | 36.5977
10.5 | 0.9093 | 0.02604 | 0.0319 | 34.9194
11 | 0.9348 | 0.02792 | 0.0346 | 33.4814
11.5 | 0.9565 | 0.03009 | 0.0375 | 31.788
12 | 0.9636 | 0.03323 | 0.0414 | 28.9979
12.5 | 1 | 0.03581 | 0.0406 | 27.9252
13.5 | 1.0508 | 0.0424 | 0.0407 | 24.783
14 | 1.0657 | 0.04606 | 0.042 | 23.1372
14.5 | 1.0711 | 0.05064 | 0.0436 | 21.1513
15 | 1.0856 | 0.05477 | 0.0443 | 19.8211
15.5 | 1.0975 | 0.05938 | 0.0446 | 18.4827
16 | 1.1047 | 0.06471 | 0.0444 | 17.0715
16.5 | 1.1086 | 0.07072 | 0.0434 | 15.6759
17 | 1.1089 | 0.07746 | 0.0419 | 14.3158
17.5 | 1.1041 | 0.08516 | 0.0394 | 12.965
18 | 1.0863 | 0.0949 | 0.036 | 11.4468
18.5 | 1.0688 | 0.10548 | 0.0311 | 10.1327
19 | 1.0481 | 0.11712 | 0.025 | 8.9489
19.5 | 1.0201 | 0.13063 | 0.0174 | 7.8091
20 | 0.9896 | 0.14531 | 0.0084 | 6.8103

## 47. Re 1M Mach 0.50 (1)
BIGFOIL.COM POLAR EXPORT
NACA66-317 a=0.2
NACA66-317 a=0.2 |  |  |  | Cl Max: | 1.196 | at alpha= | 20 | deg
JavaFoil+Calcfoil stall+Eppler ext transition |  |  |  | L/D Max: | 106.214 | at alpha= | 4 | deg
Re: | 1000000 |  |  | Cd Min: | 0.00587 | at alpha= | 0.5 | deg
Mach: | 0.5 |  |  | Cl=0 at alpha= | -1.6429 | deg
|  |  |  | @ Cl=0.1, Cd= | 0.0090487
|  |  |  | @ Cl=0.4, Cd= | 0.0063088
|  |  |  | @ Cl=0.6, Cd= | 0.0068007
alpha (deg) | Cl | Cd | Cm | Cl/Cd
-20 | -1.025 | 0.1977 | 0.01 | -5.184
-19.5 | -0.998 | 0.1886 | 0.01 | -5.291
-19 | -0.971 | 0.1852 | 0.009 | -5.243
-18.5 | -0.944 | 0.1832 | 0.008 | -5.152
-18 | -0.914 | 0.17417 | 0.007 | -5.249
-17.5 | -0.887 | 0.17003 | 0.007 | -5.215
-17 | -0.859 | 0.16199 | 0.006 | -5.306
-16.5 | -0.832 | 0.1582 | 0.006 | -5.26
-16 | -0.805 | 0.15587 | 0.005 | -5.163
-15.5 | -0.775 | 0.1506 | 0.004 | -5.149
-15 | -0.748 | 0.13985 | 0.004 | -5.348
-14.5 | -0.72 | 0.14159 | 0.003 | -5.088
-14 | -0.693 | 0.13657 | 0.002 | -5.074
-13.5 | -0.665 | 0.13291 | 0.002 | -5.006
-13 | -0.637 | 0.12535 | 0.001 | -5.084
-12.5 | -0.609 | 0.11687 | 0 | -5.207
-12 | -0.581 | 0.1124 | 0 | -5.169
-11.5 | -0.553 | 0.10668 | -0.001 | -5.186
-11 | -0.525 | 0.10837 | -0.001 | -4.849
-10.5 | -0.498 | 0.09944 | -0.002 | -5.004
-10 | -0.47 | 0.10265 | -0.002 | -4.576
-9.5 | -0.441 | 0.0938 | -0.003 | -4.706
-9 | -0.413 | 0.08668 | -0.003 | -4.769
-8.5 | -0.386 | 0.06159 | -0.004 | -6.264
-8 | -0.358 | 0.05643 | -0.005 | -6.341
-7.5 | -0.517 | 0.05237 | -0.005 | -9.875
-7 | -0.519 | 0.04744 | -0.006 | -10.95
-6.5 | -0.496 | 0.04393 | -0.007 | -11.293
-6 | -0.462 | 0.04021 | -0.008 | -11.48
-5.5 | -0.506 | 0.01312 | -0.017 | -38.593
-5 | -0.449 | 0.01252 | -0.019 | -35.85
-4.5 | -0.387 | 0.01194 | -0.02 | -32.439
-4 | -0.323 | 0.01148 | -0.021 | -28.138
-3.5 | -0.257 | 0.01104 | -0.023 | -23.239
-3 | -0.189 | 0.01066 | -0.024 | -17.695
-2.5 | -0.12 | 0.01032 | -0.025 | -11.607
-2 | -0.05 | 0.01002 | -0.027 | -5.009
-1.5 | 0.02 | 0.00975 | -0.028 | 2.045
-1 | 0.091 | 0.00949 | -0.03 | 9.551
-0.5 | 0.163 | 0.00596 | -0.031 | 27.303
0 | 0.231 | 0.00617 | -0.033 | 37.432
0.5 | 0.301 | 0.00587 | -0.034 | 51.3
1 | 0.371 | 0.00614 | -0.035 | 60.411
1.5 | 0.438 | 0.00653 | -0.037 | 67.09
2 | 0.507 | 0.00661 | -0.038 | 76.7
2.5 | 0.575 | 0.00675 | -0.039 | 85.254
3 | 0.644 | 0.00689 | -0.041 | 93.441
3.5 | 0.712 | 0.0071 | -0.042 | 100.295
4 | 0.779 | 0.00733 | -0.044 | 106.214
4.5 | 0.844 | 0.00897 | -0.045 | 94.167
5 | 0.901 | 0.01641 | -0.046 | 54.883
5.5 | 0.961 | 0.01735 | -0.047 | 55.382
6 | 1.018 | 0.01829 | -0.049 | 55.666
6.5 | 1.07 | 0.01936 | -0.05 | 55.243
7 | 1.113 | 0.02042 | -0.051 | 54.525
7.5 | 1.146 | 0.0218 | -0.052 | 52.563
8 | 1.162 | 0.02321 | -0.054 | 50.077
8.5 | 1.148 | 0.0251 | -0.055 | 45.737
9 | 0.89 | 0.06196 | -0.026 | 14.358
9.5 | 0.621 | 0.06924 | -0.025 | 8.973
10 | 0.649 | 0.09657 | -0.025 | 6.717
10.5 | 0.676 | 0.09525 | -0.026 | 7.097
11 | 0.703 | 0.10025 | -0.026 | 7.014
11.5 | 0.73 | 0.10551 | -0.027 | 6.922
12 | 0.759 | 0.11503 | -0.03 | 6.595
12.5 | 0.786 | 0.11707 | -0.031 | 6.712
13 | 0.813 | 0.12075 | -0.031 | 6.731
13.5 | 0.84 | 0.12583 | -0.032 | 6.674
14 | 0.868 | 0.13233 | -0.035 | 6.563
14.5 | 0.895 | 0.1363 | -0.036 | 6.569
15 | 0.922 | 0.14328 | -0.037 | 6.438
15.5 | 0.952 | 0.15719 | -0.04 | 6.057
16 | 0.978 | 0.15712 | -0.04 | 6.225
16.5 | 1.005 | 0.1626 | -0.042 | 6.181
17 | 1.035 | 0.16927 | -0.045 | 6.118
17.5 | 1.061 | 0.17267 | -0.045 | 6.144
18 | 1.087 | 0.17912 | -0.046 | 6.071
18.5 | 1.115 | 0.18797 | -0.048 | 5.934
19 | 1.143 | 0.19726 | -0.049 | 5.797
19.5 | 1.17 | 0.2016 | -0.05 | 5.803
20 | 1.196 | 0.20651 | -0.051 | 5.792

## 48. Re 1M Mach 0.50 (2)
BIGFOIL.COM POLAR EXPORT
NACA66-317 a=0.2
NACA66-317 a=0.2 |  |  |  | Cl Max: | 0.911 | at alpha= | 13 | deg
XFOIL ncrit=9 |  |  |  | L/D Max: | 100.155 | at alpha= | 4.5 | deg
Re: | 1000000 |  |  | Cd Min: | 0.23055 | at alpha= | -20 | deg
Mach: | 0.5 |  |  | Cl=0 at alpha= | -2.9578 | deg
|  |  |  | @ Cl=0.1, Cd= | 0.0077768
|  |  |  | @ Cl=0.4, Cd= | 0.0078844
|  |  |  | @ Cl=0.6, Cd= | 0.0076874
alpha (deg) | Cl | Cd | Cm | Cl/Cd
-20 | -0.5419 | 0.23055 | -0.0103 | -2.3505
-19.5 | -0.5187 | 0.22419 | -0.014 | -2.3137
-19 | -0.4979 | 0.21694 | -0.0186 | -2.2951
-18.5 | -0.4832 | 0.20743 | -0.0242 | -2.3295
-18 | -0.462 | 0.19997 | -0.0281 | -2.3103
-17.5 | -0.4398 | 0.19361 | -0.0321 | -2.2716
-17 | -0.4289 | 0.18377 | -0.0385 | -2.3339
-16.5 | -0.4068 | 0.17636 | -0.042 | -2.3066
-16 | -0.3842 | 0.17024 | -0.0456 | -2.2568
-15.5 | -0.3769 | 0.16009 | -0.0523 | -2.3543
-15 | -0.364 | 0.15097 | -0.0574 | -2.4111
-14.5 | -0.3411 | 0.14464 | -0.0599 | -2.3583
-13.5 | -0.3177 | 0.12757 | -0.0703 | -2.4904
-13 | -0.3113 | 0.11759 | -0.076 | -2.6473
-12.5 | -0.3067 | 0.10836 | -0.0805 | -2.8304
-12 | -0.2932 | 0.10188 | -0.0836 | -2.8779
-11.5 | -0.2885 | 0.09345 | -0.0881 | -3.0872
-11 | -0.3056 | 0.08017 | -0.0956 | -3.8119
-10.5 | -0.3363 | 0.06453 | -0.1067 | -5.2115
-10 | -0.3804 | 0.05288 | -0.1115 | -7.1936
-9.5 | -0.4179 | 0.0448 | -0.1105 | -9.3281
-9 | -0.4477 | 0.03846 | -0.1061 | -11.6407
-8.5 | -0.4716 | 0.03282 | -0.0993 | -14.3693
-8 | -0.4802 | 0.02791 | -0.0917 | -17.2053
-7.5 | -0.4635 | 0.02349 | -0.0858 | -19.7318
-7 | -0.4101 | 0.01983 | -0.0837 | -20.6808
-6.5 | -0.3404 | 0.01773 | -0.0835 | -19.1991
-6 | -0.2749 | 0.01605 | -0.0827 | -17.1277
-5.5 | -0.2243 | 0.01493 | -0.0801 | -15.0234
-5 | -0.1786 | 0.01398 | -0.077 | -12.7754
-4.5 | -0.1337 | 0.01319 | -0.0737 | -10.1365
-4 | -0.0925 | 0.01236 | -0.07 | -7.4838
-3.5 | -0.0476 | 0.01172 | -0.0669 | -4.0614
-3 | -0.0031 | 0.01117 | -0.0635 | -0.27753
-2.5 | 0.0336 | 0.01067 | -0.0587 | 3.149
-2 | 0.0128 | 0.00893 | -0.0436 | 1.4334
-1.5 | 0.0217 | 0.00749 | -0.0335 | 2.8972
-1 | 0.0862 | 0.00774 | -0.0332 | 11.137
-0.5 | 0.1537 | 0.00792 | -0.0336 | 19.4066
0 | 0.2232 | 0.008 | -0.0346 | 27.9
0.5 | 0.2913 | 0.00802 | -0.0355 | 36.3217
1 | 0.3582 | 0.00795 | -0.0363 | 45.0566
1.5 | 0.4283 | 0.00784 | -0.0375 | 54.6301
2 | 0.4953 | 0.00782 | -0.0382 | 63.3376
2.5 | 0.563 | 0.00771 | -0.0388 | 73.022
3 | 0.6286 | 0.00767 | -0.0389 | 81.9557
3.5 | 0.6936 | 0.00758 | -0.0387 | 91.504
4 | 0.7502 | 0.00752 | -0.0367 | 99.7606
4.5 | 0.7762 | 0.00775 | -0.0287 | 100.1548
5 | 0.7558 | 0.00921 | -0.0134 | 82.063
5.5 | 0.7435 | 0.01135 | -0.0014 | 65.5066
6 | 0.7437 | 0.01355 | 0.0077 | 54.8856
6.5 | 0.7474 | 0.01581 | 0.0159 | 47.2739
7 | 0.7485 | 0.01843 | 0.0236 | 40.6131
8 | 0.7493 | 0.02464 | 0.0373 | 30.4099
8.5 | 0.7805 | 0.02673 | 0.0407 | 29.1994
9 | 0.8077 | 0.02916 | 0.0442 | 27.6989
9.5 | 0.8335 | 0.03184 | 0.0476 | 26.1778
10 | 0.8509 | 0.03525 | 0.0511 | 24.139
10.5 | 0.8671 | 0.03895 | 0.0543 | 22.2619
11 | 0.882 | 0.043 | 0.0571 | 20.5116
11.5 | 0.8947 | 0.04747 | 0.0596 | 18.8477
12 | 0.9059 | 0.05225 | 0.0617 | 17.3378
12.5 | 0.9106 | 0.05788 | 0.0633 | 15.7326
13 | 0.911 | 0.06439 | 0.0641 | 14.1482
13.5 | 0.8982 | 0.07274 | 0.0633 | 12.3481
14 | 0.884 | 0.08416 | 0.0569 | 10.5038
14.5 | 0.8618 | 0.09667 | 0.0495 | 8.9149
15 | 0.8334 | 0.11 | 0.0419 | 7.5764
15.5 | 0.8061 | 0.12426 | 0.0332 | 6.4872
16 | 0.7813 | 0.13911 | 0.0239 | 5.6164
16.5 | 0.765 | 0.1532 | 0.0152 | 4.9935
17 | 0.7369 | 0.17139 | 0.0052 | 4.2996
17.5 | 0.7282 | 0.18666 | -0.0029 | 3.9012
18 | 0.7331 | 0.1987 | -0.0094 | 3.6895

## 49. Re 2M Mach 0.00 (1)
BIGFOIL.COM POLAR EXPORT
NACA66-317 a=0.2
NACA66-317 a=0.2 |  |  |  | Cl Max: | 1.4 | at alpha= | 13.5 | deg
JavaFoil+Calcfoil stall+Eppler ext transition |  |  |  | L/D Max: | 115.874 | at alpha= | 3 | deg
Re: | 2000000 |  |  | Cd Min: | 0.00425 | at alpha= | 2 | deg
Mach: | 0 |  |  | Cl=0 at alpha= | -1.6393 | deg
|  |  |  | @ Cl=0.1, Cd= | 0.0046432
|  |  |  | @ Cl=0.4, Cd= | 0.0043916
|  |  |  | @ Cl=0.6, Cd= | 0.0053545
alpha (deg) | Cl | Cd | Cm | Cl/Cd
-16 | -0.903 | 0.11606 | 0.004 | -7.781
-15.5 | -0.909 | 0.10927 | 0.003 | -8.319
-15 | -0.912 | 0.10442 | 0.003 | -8.731
-14.5 | -0.912 | 0.0985 | 0.003 | -9.261
-14 | -0.909 | 0.09273 | 0.002 | -9.803
-13.5 | -0.902 | 0.08715 | 0.002 | -10.351
-13 | -0.886 | 0.0825 | 0.001 | -10.738
-12.5 | -0.869 | 0.07704 | 0 | -11.284
-12 | -0.849 | 0.07236 | 0 | -11.738
-11.5 | -0.829 | 0.06664 | -0.001 | -12.447
-11 | -0.961 | 0.01513 | -0.002 | -63.548
-10.5 | -0.929 | 0.01456 | -0.004 | -63.786
-10 | -0.893 | 0.01389 | -0.005 | -64.317
-9.5 | -0.854 | 0.01328 | -0.006 | -64.319
-9 | -0.813 | 0.01272 | -0.007 | -63.884
-8.5 | -0.768 | 0.0122 | -0.008 | -62.972
-8 | -0.722 | 0.01179 | -0.009 | -61.177
-7.5 | -0.673 | 0.01129 | -0.01 | -59.57
-7 | -0.622 | 0.01086 | -0.012 | -57.251
-6.5 | -0.569 | 0.01047 | -0.013 | -54.381
-6 | -0.515 | 0.01008 | -0.014 | -51.091
-5.5 | -0.459 | 0.00971 | -0.015 | -47.299
-5 | -0.403 | 0.00936 | -0.016 | -43.005
-4.5 | -0.345 | 0.00911 | -0.018 | -37.837
-4 | -0.286 | 0.00883 | -0.019 | -32.362
-3.5 | -0.226 | 0.00856 | -0.02 | -26.424
-3 | -0.166 | 0.00835 | -0.021 | -19.882
-2.5 | -0.105 | 0.00816 | -0.023 | -12.892
-2 | -0.044 | 0.00795 | -0.024 | -5.537
-1.5 | 0.017 | 0.00776 | -0.025 | 2.252
-1 | 0.08 | 0.00464 | -0.026 | 17.163
-0.5 | 0.142 | 0.00465 | -0.028 | 30.471
0 | 0.204 | 0.00466 | -0.029 | 43.73
0.5 | 0.266 | 0.00473 | -0.03 | 56.129
1 | 0.328 | 0.00477 | -0.031 | 68.637
1.5 | 0.387 | 0.00443 | -0.032 | 87.514
2 | 0.448 | 0.00425 | -0.034 | 105.44
2.5 | 0.509 | 0.00476 | -0.035 | 106.842
3 | 0.57 | 0.00492 | -0.036 | 115.874
3.5 | 0.628 | 0.00576 | -0.037 | 109.139
4 | 0.686 | 0.00637 | -0.038 | 107.633
4.5 | 0.743 | 0.00686 | -0.039 | 108.447
5 | 0.8 | 0.00749 | -0.041 | 106.847
5.5 | 0.851 | 0.01225 | -0.041 | 69.492
6 | 0.906 | 0.01284 | -0.043 | 70.572
6.5 | 0.959 | 0.01335 | -0.044 | 71.858
7 | 1.011 | 0.01392 | -0.045 | 72.584
7.5 | 1.06 | 0.0145 | -0.046 | 73.087
8 | 1.107 | 0.01513 | -0.047 | 73.144
8.5 | 1.152 | 0.01584 | -0.048 | 72.713
9 | 1.194 | 0.01656 | -0.049 | 72.094
9.5 | 1.233 | 0.01734 | -0.051 | 71.075
10 | 1.268 | 0.0182 | -0.052 | 69.677
10.5 | 1.301 | 0.01918 | -0.053 | 67.81
11 | 1.33 | 0.02016 | -0.054 | 65.935
11.5 | 1.354 | 0.02125 | -0.055 | 63.735
12 | 1.376 | 0.02241 | -0.056 | 61.373
12.5 | 1.389 | 0.02349 | -0.057 | 59.104
13 | 1.397 | 0.02471 | -0.058 | 56.517
13.5 | 1.4 | 0.02617 | -0.059 | 53.49
14 | 1.399 | 0.02765 | -0.06 | 50.572
14.5 | 1.393 | 0.02927 | -0.061 | 47.568
15 | 1.382 | 0.03118 | -0.062 | 44.318
15.5 | 1.366 | 0.0336 | -0.062 | 40.641
16 | 1.348 | 0.03558 | -0.063 | 37.882
16.5 | 1.32 | 0.0383 | -0.064 | 34.453
17 | 1.286 | 0.04215 | -0.065 | 30.512
17.5 | 1.247 | 0.04741 | -0.065 | 26.299
18 | 1.132 | 0.08778 | -0.058 | 12.898
18.5 | 1.068 | 0.11427 | -0.053 | 9.348

## 50. Re 2M Mach 0.00 (2)
BIGFOIL.COM POLAR EXPORT
NACA66-317 a=0.2
NACA66-317 a=0.2 |  |  |  | Cl Max: | 1.3414 | at alpha= | 20 | deg
XFOIL ncrit=9 |  |  |  | L/D Max: | 128.268 | at alpha= | 4 | deg
Re: | 2000000 |  |  | Cd Min: | 0.0772 | at alpha= | 20 | deg
Mach: | 0 |  |  | Cl=0 at alpha= | -1.843 | deg
|  |  |  | @ Cl=0.1, Cd= | 0.004884
|  |  |  | @ Cl=0.4, Cd= | 0.0049148
|  |  |  | @ Cl=0.6, Cd= | 0.0049469
alpha (deg) | Cl | Cd | Cm | Cl/Cd
-19.5 | -1.0329 | 0.07176 | -0.0781 | -14.3938
-19 | -1.0378 | 0.06432 | -0.0818 | -16.135
-18.5 | -1.0574 | 0.05581 | -0.0849 | -18.9464
-18 | -1.0504 | 0.05125 | -0.0859 | -20.4956
-17.5 | -1.0561 | 0.04584 | -0.086 | -23.0388
-17 | -1.0623 | 0.04089 | -0.0849 | -25.9795
-16.5 | -1.0897 | 0.03441 | -0.0818 | -31.6681
-16 | -1.078 | 0.03164 | -0.0797 | -34.0708
-15.5 | -1.0544 | 0.02999 | -0.0781 | -35.1584
-15 | -1.0283 | 0.02869 | -0.0764 | -35.8418
-14.5 | -1.007 | 0.02676 | -0.0741 | -37.6308
-14 | -0.984 | 0.0249 | -0.0717 | -39.5181
-13.5 | -0.9558 | 0.02343 | -0.0695 | -40.7939
-13 | -0.9254 | 0.02211 | -0.0674 | -41.8544
-12.5 | -0.8928 | 0.02089 | -0.0655 | -42.7382
-12 | -0.8581 | 0.01969 | -0.0636 | -43.5805
-11.5 | -0.821 | 0.01879 | -0.0619 | -43.6935
-11 | -0.7828 | 0.0179 | -0.0602 | -43.7318
-10.5 | -0.7456 | 0.01632 | -0.0584 | -45.6863
-10 | -0.7104 | 0.015 | -0.0562 | -47.36
-9.5 | -0.6712 | 0.01418 | -0.0544 | -47.3343
-9 | -0.6313 | 0.01345 | -0.0526 | -46.9368
-8 | -0.5477 | 0.01228 | -0.0493 | -44.601
-7.5 | -0.5064 | 0.01169 | -0.0474 | -43.3191
-7 | -0.4631 | 0.01125 | -0.0458 | -41.1644
-6.5 | -0.4257 | 0.01063 | -0.043 | -40.047
-6 | -0.3907 | 0.01009 | -0.0396 | -38.7215
-5.5 | -0.3451 | 0.00973 | -0.0382 | -35.4676
-5 | -0.2974 | 0.00944 | -0.0373 | -31.5042
-4.5 | -0.2472 | 0.00916 | -0.0368 | -26.9869
-4 | -0.1987 | 0.00878 | -0.0359 | -22.631
-3.5 | -0.147 | 0.00852 | -0.0357 | -17.2535
-3 | -0.0953 | 0.00825 | -0.0354 | -11.5515
-2.5 | -0.0453 | 0.00787 | -0.0349 | -5.756
-2 | -0.0081 | 0.00684 | -0.0322 | -1.1842
-1.5 | 0.0177 | 0.00489 | -0.0276 | 3.6196
-1 | 0.0765 | 0.00488 | -0.0286 | 15.6762
-0.5 | 0.135 | 0.00489 | -0.0295 | 27.6074
0 | 0.1939 | 0.0049 | -0.0306 | 39.5714
0.5 | 0.253 | 0.005 | -0.0317 | 50.6
1 | 0.3126 | 0.00496 | -0.033 | 63.0242
1.5 | 0.3719 | 0.00491 | -0.0342 | 75.7434
2 | 0.4306 | 0.00492 | -0.0354 | 87.5203
2.5 | 0.4895 | 0.00492 | -0.0366 | 99.4919
3 | 0.5484 | 0.00492 | -0.0377 | 111.4634
3.5 | 0.606 | 0.00495 | -0.0386 | 122.4242
4 | 0.6593 | 0.00514 | -0.0387 | 128.2685
4.5 | 0.6906 | 0.00621 | -0.0347 | 111.2077
5 | 0.7228 | 0.00699 | -0.0309 | 103.4049
5.5 | 0.7385 | 0.00785 | -0.0239 | 94.0764
6 | 0.7473 | 0.00888 | -0.0158 | 84.1554
6.5 | 0.7587 | 0.01018 | -0.0089 | 74.5285
7 | 0.7635 | 0.01191 | -0.0016 | 64.1058
7.5 | 0.7747 | 0.01366 | 0.0044 | 56.713
8 | 0.8036 | 0.01478 | 0.0075 | 54.3708
8.5 | 0.8386 | 0.01565 | 0.0096 | 53.5847
9 | 0.8737 | 0.01658 | 0.0115 | 52.696
9.5 | 0.9082 | 0.0175 | 0.0135 | 51.8971
10 | 0.9388 | 0.0187 | 0.0159 | 50.2032
10.5 | 0.9737 | 0.01966 | 0.0176 | 49.527
11 | 1.0062 | 0.0208 | 0.0194 | 48.375
11.5 | 1.0356 | 0.02215 | 0.0216 | 46.754
12 | 1.0623 | 0.02366 | 0.0239 | 44.8986
12.5 | 1.0919 | 0.02503 | 0.0257 | 43.6237
13.5 | 1.1433 | 0.02807 | 0.0303 | 40.7303
14 | 1.1974 | 0.03059 | 0.0249 | 39.1435
15.5 | 1.2557 | 0.0378 | 0.0306 | 33.2196
16 | 1.2763 | 0.04045 | 0.0316 | 31.5525
16.5 | 1.2977 | 0.04313 | 0.0324 | 30.0881
17 | 1.3127 | 0.04648 | 0.0332 | 28.2423
17.5 | 1.3225 | 0.0505 | 0.0339 | 26.1881
18 | 1.3136 | 0.05669 | 0.0345 | 23.1716
18.5 | 1.3258 | 0.06093 | 0.0341 | 21.7594
19 | 1.3306 | 0.06619 | 0.0334 | 20.1027
19.5 | 1.3346 | 0.07178 | 0.0322 | 18.5929
20 | 1.3414 | 0.0772 | 0.0306 | 17.3756

## 51. Re 2M Mach 0.10 (1)
BIGFOIL.COM POLAR EXPORT
NACA66-317 a=0.2
NACA66-317 a=0.2 |  |  |  | Cl Max: | 1.388 | at alpha= | 13 | deg
JavaFoil+Calcfoil stall+Eppler ext transition |  |  |  | L/D Max: | 116.344 | at alpha= | 3 | deg
Re: | 2000000 |  |  | Cd Min: | 0.00425 | at alpha= | 2 | deg
Mach: | 0.1 |  |  | Cl=0 at alpha= | -1.6452 | deg
|  |  |  | @ Cl=0.1, Cd= | 0.0046435
|  |  |  | @ Cl=0.4, Cd= | 0.0044139
|  |  |  | @ Cl=0.6, Cd= | 0.0053281
alpha (deg) | Cl | Cd | Cm | Cl/Cd
-15.5 | -0.888 | 0.1114 | 0.003 | -7.97
-15 | -0.894 | 0.10537 | 0.003 | -8.485
-14.5 | -0.897 | 0.09963 | 0.002 | -9.002
-14 | -0.897 | 0.09326 | 0.002 | -9.62
-13.5 | -0.892 | 0.08769 | 0.002 | -10.172
-13 | -0.878 | 0.08333 | 0.001 | -10.532
-12.5 | -0.862 | 0.07794 | 0 | -11.058
-12 | -0.844 | 0.07328 | 0 | -11.513
-11.5 | -0.822 | 0.06901 | -0.001 | -11.912
-11 | -0.804 | 0.06173 | -0.002 | -13.03
-10.5 | -0.927 | 0.01473 | -0.004 | -62.91
-10 | -0.892 | 0.01401 | -0.005 | -63.692
-9.5 | -0.855 | 0.01341 | -0.006 | -63.731
-9 | -0.814 | 0.01281 | -0.007 | -63.497
-8.5 | -0.77 | 0.01229 | -0.008 | -62.654
-8 | -0.723 | 0.01187 | -0.009 | -60.932
-7.5 | -0.675 | 0.01135 | -0.01 | -59.443
-7 | -0.624 | 0.01095 | -0.012 | -56.985
-6.5 | -0.571 | 0.01051 | -0.013 | -54.354
-6 | -0.517 | 0.01015 | -0.014 | -50.933
-5.5 | -0.461 | 0.00977 | -0.015 | -47.241
-5 | -0.404 | 0.00942 | -0.016 | -42.908
-4.5 | -0.346 | 0.00912 | -0.018 | -37.946
-4 | -0.287 | 0.00884 | -0.019 | -32.46
-3.5 | -0.227 | 0.00861 | -0.02 | -26.387
-3 | -0.167 | 0.00836 | -0.021 | -19.953
-2.5 | -0.106 | 0.00815 | -0.023 | -12.963
-2 | -0.044 | 0.00796 | -0.024 | -5.555
-1.5 | 0.018 | 0.0078 | -0.025 | 2.251
-1 | 0.08 | 0.00465 | -0.026 | 17.203
-0.5 | 0.142 | 0.00463 | -0.028 | 30.762
0 | 0.205 | 0.00468 | -0.029 | 43.726
0.5 | 0.267 | 0.00474 | -0.03 | 56.311
1 | 0.329 | 0.00481 | -0.031 | 68.494
1.5 | 0.389 | 0.00445 | -0.033 | 87.393
2 | 0.45 | 0.00425 | -0.034 | 105.964
2.5 | 0.511 | 0.0048 | -0.035 | 106.572
3 | 0.572 | 0.00492 | -0.036 | 116.344
3.5 | 0.631 | 0.00578 | -0.037 | 109.198
4 | 0.689 | 0.00641 | -0.039 | 107.572
4.5 | 0.747 | 0.00693 | -0.04 | 107.824
5 | 0.804 | 0.00756 | -0.041 | 106.317
5.5 | 0.855 | 0.01234 | -0.042 | 69.247
6 | 0.91 | 0.01295 | -0.043 | 70.283
6.5 | 0.963 | 0.01346 | -0.044 | 71.543
7 | 1.015 | 0.01405 | -0.045 | 72.225
7.5 | 1.064 | 0.01464 | -0.046 | 72.671
8 | 1.111 | 0.01529 | -0.047 | 72.673
8.5 | 1.155 | 0.01604 | -0.049 | 72.018
9 | 1.197 | 0.01674 | -0.05 | 71.504
9.5 | 1.235 | 0.01753 | -0.051 | 70.443
10 | 1.27 | 0.01845 | -0.052 | 68.857
10.5 | 1.301 | 0.01939 | -0.053 | 67.113
11 | 1.329 | 0.02042 | -0.054 | 65.07
11.5 | 1.353 | 0.02153 | -0.055 | 62.829
12 | 1.372 | 0.02272 | -0.056 | 60.369
12.5 | 1.383 | 0.02387 | -0.057 | 57.918
13 | 1.388 | 0.02515 | -0.058 | 55.197
13.5 | 1.388 | 0.02669 | -0.059 | 52
14 | 1.383 | 0.02826 | -0.06 | 48.944
14.5 | 1.373 | 0.02977 | -0.061 | 46.143
15 | 1.358 | 0.03195 | -0.062 | 42.518
15.5 | 1.337 | 0.0347 | -0.063 | 38.534
16 | 1.313 | 0.03704 | -0.063 | 35.451
16.5 | 1.279 | 0.04064 | -0.064 | 31.477
17 | 1.236 | 0.04603 | -0.064 | 26.86
17.5 | 1.118 | 0.08578 | -0.057 | 13.031
18 | 1.025 | 0.1305 | -0.045 | 7.856

## 52. Re 2M Mach 0.10 (2)
BIGFOIL.COM POLAR EXPORT
NACA66-317 a=0.2
NACA66-317 a=0.2 |  |  |  | Cl Max: | 1.3229 | at alpha= | 20 | deg
XFOIL ncrit=9 |  |  |  | L/D Max: | 127.954 | at alpha= | 4 | deg
Re: | 2000000 |  |  | Cd Min: | 0.20055 | at alpha= | -20 | deg
Mach: | 0.1 |  |  | Cl=0 at alpha= | -1.8653 | deg
|  |  |  | @ Cl=0.1, Cd= | 0.0049039
|  |  |  | @ Cl=0.4, Cd= | 0.0049344
|  |  |  | @ Cl=0.6, Cd= | 0.004955
alpha (deg) | Cl | Cd | Cm | Cl/Cd
-20 | -0.5306 | 0.20055 | -0.0129 | -2.6457
-18.5 | -0.9636 | 0.07029 | -0.0804 | -13.7089
-18 | -0.9644 | 0.06313 | -0.0843 | -15.2764
-17.5 | -1.0034 | 0.05247 | -0.0876 | -19.1233
-17 | -1.0205 | 0.0458 | -0.0878 | -22.2817
-16.5 | -1.0564 | 0.03815 | -0.0857 | -27.6907
-16 | -1.0571 | 0.03415 | -0.0834 | -30.9546
-15.5 | -1.0389 | 0.03201 | -0.0816 | -32.4555
-15 | -1.0143 | 0.03052 | -0.0798 | -33.2339
-14.5 | -0.997 | 0.02827 | -0.0773 | -35.2671
-14 | -0.9776 | 0.0261 | -0.0746 | -37.4559
-13.5 | -0.9518 | 0.02444 | -0.0722 | -38.9444
-13 | -0.9234 | 0.02295 | -0.0698 | -40.2353
-12.5 | -0.8923 | 0.02155 | -0.0676 | -41.406
-12 | -0.8584 | 0.02018 | -0.0655 | -42.5372
-11.5 | -0.8217 | 0.01921 | -0.0636 | -42.7746
-10.5 | -0.7441 | 0.01705 | -0.0603 | -43.6422
-10 | -0.7092 | 0.01531 | -0.0579 | -46.3227
-9.5 | -0.6702 | 0.01442 | -0.056 | -46.4771
-9 | -0.6302 | 0.01364 | -0.0541 | -46.2023
-8.5 | -0.5879 | 0.01307 | -0.0525 | -44.9809
-8 | -0.546 | 0.01242 | -0.0508 | -43.9614
-7.5 | -0.5046 | 0.0118 | -0.0488 | -42.7627
-7 | -0.4611 | 0.01134 | -0.0472 | -40.6614
-6.5 | -0.4214 | 0.01076 | -0.0447 | -39.1636
-6 | -0.3884 | 0.01013 | -0.0409 | -38.3416
-5.5 | -0.3442 | 0.00978 | -0.0391 | -35.1943
-5 | -0.2967 | 0.00948 | -0.0381 | -31.2975
-4.5 | -0.2467 | 0.00919 | -0.0374 | -26.8444
-4 | -0.1981 | 0.00881 | -0.0365 | -22.4858
-3.5 | -0.1465 | 0.00855 | -0.0362 | -17.1345
-3 | -0.0945 | 0.00828 | -0.0359 | -11.413
-2.5 | -0.044 | 0.00791 | -0.0354 | -5.5626
-2 | -0.0066 | 0.00691 | -0.0326 | -0.95514
-1.5 | 0.0179 | 0.0049 | -0.0277 | 3.6531
-1 | 0.0771 | 0.0049 | -0.0288 | 15.7347
-0.5 | 0.136 | 0.00491 | -0.0297 | 27.6986
0 | 0.1951 | 0.00491 | -0.0307 | 39.7352
0.5 | 0.2546 | 0.00501 | -0.0319 | 50.8184
1 | 0.3146 | 0.00499 | -0.0332 | 63.0461
1.5 | 0.3742 | 0.00493 | -0.0344 | 75.9026
2 | 0.4332 | 0.00494 | -0.0356 | 87.6923
2.5 | 0.4926 | 0.00493 | -0.0368 | 99.9189
3 | 0.5517 | 0.00493 | -0.0379 | 111.9067
3.5 | 0.6096 | 0.00496 | -0.0388 | 122.9032
4 | 0.6628 | 0.00518 | -0.0388 | 127.9537
4.5 | 0.6935 | 0.00625 | -0.0346 | 110.96
5 | 0.725 | 0.00704 | -0.0306 | 102.983
5.5 | 0.7374 | 0.00789 | -0.0228 | 93.4601
6 | 0.7463 | 0.00899 | -0.0148 | 83.0145
6.5 | 0.7576 | 0.01033 | -0.0079 | 73.3398
7 | 0.7621 | 0.0121 | -0.0005 | 62.9835
7.5 | 0.7731 | 0.01389 | 0.0054 | 55.6587
8 | 0.8029 | 0.01499 | 0.0085 | 53.5624
8.5 | 0.8379 | 0.0159 | 0.0106 | 52.6981
9.5 | 0.9079 | 0.01778 | 0.0146 | 51.063
10 | 0.9385 | 0.01902 | 0.017 | 49.3428
10.5 | 0.9735 | 0.02 | 0.0188 | 48.675
11 | 1.006 | 0.02119 | 0.0207 | 47.4752
11.5 | 1.0336 | 0.02269 | 0.0231 | 45.5531
12 | 1.0623 | 0.02414 | 0.0252 | 44.0058
12.5 | 1.0912 | 0.0256 | 0.0272 | 42.625
13.5 | 1.1421 | 0.0288 | 0.0319 | 39.6562
14 | 1.1914 | 0.03176 | 0.0269 | 37.5126
15.5 | 1.2515 | 0.0391 | 0.0324 | 32.0077
16 | 1.2715 | 0.04192 | 0.0334 | 30.3316
16.5 | 1.2917 | 0.04482 | 0.0342 | 28.8197
17 | 1.3045 | 0.04851 | 0.035 | 26.8914
17.5 | 1.308 | 0.05335 | 0.0356 | 24.5173
18 | 1.3038 | 0.05927 | 0.0358 | 21.9976
18.5 | 1.3147 | 0.06386 | 0.0352 | 20.5872
19 | 1.3172 | 0.06962 | 0.0342 | 18.9199
19.5 | 1.3174 | 0.07589 | 0.0328 | 17.3593
20 | 1.3229 | 0.08172 | 0.0309 | 16.1882

## 53. Re 2M Mach 0.25 (1)
BIGFOIL.COM POLAR EXPORT
NACA66-317 a=0.2
NACA66-317 a=0.2 |  |  |  | Cl Max: | 1.334 | at alpha= | 12 | deg
JavaFoil+Calcfoil stall+Eppler ext transition |  |  |  | L/D Max: | 116.602 | at alpha= | 3 | deg
Re: | 2000000 |  |  | Cd Min: | 0.00427 | at alpha= | 1 | deg
Mach: | 0.25 |  |  | Cl=0 at alpha= | -1.6429 | deg
|  |  |  | @ Cl=0.1, Cd= | 0.0046956
|  |  |  | @ Cl=0.4, Cd= | 0.0047506
|  |  |  | @ Cl=0.6, Cd= | 0.0052532
alpha (deg) | Cl | Cd | Cm | Cl/Cd
-14.5 | -0.769 | 0.10729 | 0.002 | -7.17
-14 | -0.793 | 0.10022 | 0.002 | -7.911
-13.5 | -0.808 | 0.09336 | 0.001 | -8.655
-13 | -0.81 | 0.08766 | 0.001 | -9.243
-12.5 | -0.808 | 0.08299 | 0 | -9.73
-12 | -0.8 | 0.07775 | 0 | -10.294
-11.5 | -0.79 | 0.07263 | -0.001 | -10.871
-11 | -0.774 | 0.0685 | -0.001 | -11.299
-10.5 | -0.755 | 0.06376 | -0.002 | -11.836
-10 | -0.738 | 0.05661 | -0.003 | -13.041
-9.5 | -0.85 | 0.01406 | -0.006 | -60.474
-9 | -0.815 | 0.01345 | -0.007 | -60.556
-8.5 | -0.775 | 0.01283 | -0.008 | -60.37
-8 | -0.731 | 0.01235 | -0.009 | -59.186
-7.5 | -0.684 | 0.01179 | -0.011 | -58.041
-7 | -0.634 | 0.01132 | -0.012 | -56.016
-6.5 | -0.582 | 0.01084 | -0.013 | -53.675
-6 | -0.528 | 0.01044 | -0.014 | -50.531
-5.5 | -0.471 | 0.01004 | -0.016 | -46.96
-5 | -0.414 | 0.00967 | -0.017 | -42.752
-4.5 | -0.354 | 0.00934 | -0.018 | -37.945
-4 | -0.294 | 0.00904 | -0.019 | -32.551
-3.5 | -0.233 | 0.00879 | -0.021 | -26.492
-3 | -0.171 | 0.00852 | -0.022 | -20.069
-2.5 | -0.108 | 0.0083 | -0.023 | -13.054
-2 | -0.045 | 0.0081 | -0.024 | -5.598
-1.5 | 0.018 | 0.00793 | -0.026 | 2.273
-1 | 0.082 | 0.00469 | -0.027 | 17.525
-0.5 | 0.146 | 0.00471 | -0.028 | 31.022
0 | 0.21 | 0.00476 | -0.03 | 44.179
0.5 | 0.274 | 0.00445 | -0.031 | 61.543
1 | 0.337 | 0.00427 | -0.032 | 79.01
1.5 | 0.399 | 0.00475 | -0.033 | 83.939
2 | 0.462 | 0.00479 | -0.035 | 96.438
2.5 | 0.525 | 0.00487 | -0.036 | 107.628
3 | 0.587 | 0.00503 | -0.037 | 116.602
3.5 | 0.647 | 0.00606 | -0.038 | 106.803
4 | 0.706 | 0.00664 | -0.039 | 106.389
4.5 | 0.765 | 0.00724 | -0.041 | 105.787
5 | 0.823 | 0.00791 | -0.042 | 104.127
5.5 | 0.876 | 0.01283 | -0.043 | 68.229
6 | 0.932 | 0.01346 | -0.044 | 69.225
6.5 | 0.985 | 0.01404 | -0.045 | 70.171
7 | 1.037 | 0.01469 | -0.046 | 70.57
7.5 | 1.085 | 0.01537 | -0.047 | 70.611
8 | 1.131 | 0.0161 | -0.049 | 70.244
8.5 | 1.173 | 0.01685 | -0.05 | 69.626
9 | 1.212 | 0.01773 | -0.051 | 68.348
9.5 | 1.246 | 0.01866 | -0.052 | 66.766
10 | 1.275 | 0.0197 | -0.053 | 64.699
10.5 | 1.299 | 0.02081 | -0.054 | 62.408
11 | 1.317 | 0.02216 | -0.055 | 59.44
11.5 | 1.329 | 0.02341 | -0.056 | 56.788
12 | 1.334 | 0.02487 | -0.057 | 53.651
12.5 | 1.326 | 0.02655 | -0.058 | 49.952
13 | 1.31 | 0.0281 | -0.059 | 46.617
13.5 | 1.284 | 0.03015 | -0.06 | 42.585
14 | 1.248 | 0.03263 | -0.061 | 38.242
14.5 | 1.179 | 0.04225 | -0.06 | 27.915
15 | 0.991 | 0.10843 | -0.035 | 9.143
15.5 | 0.942 | 0.11709 | -0.032 | 8.047
16 | 0.891 | 0.1249 | -0.032 | 7.133
16.5 | 0.828 | 0.13263 | -0.033 | 6.243
17 | 0.759 | 0.14467 | -0.032 | 5.246

## 54. Re 2M Mach 0.25 (2)
BIGFOIL.COM POLAR EXPORT
NACA66-317 a=0.2
NACA66-317 a=0.2 |  |  |  | Cl Max: | 1.2373 | at alpha= | 16.5 | deg
XFOIL ncrit=9 |  |  |  | L/D Max: | 127.071 | at alpha= | 4 | deg
Re: | 2000000 |  |  | Cd Min: | 0.16535 | at alpha= | -17.5 | deg
Mach: | 0.25 |  |  | Cl=0 at alpha= | -2.0293 | deg
|  |  |  | @ Cl=0.1, Cd= | 0.0049731
|  |  |  | @ Cl=0.4, Cd= | 0.00505
|  |  |  | @ Cl=0.6, Cd= | 0.0050453
alpha (deg) | Cl | Cd | Cm | Cl/Cd
-17.5 | -0.4765 | 0.16535 | -0.0343 | -2.8818
-17 | -0.4554 | 0.16097 | -0.0376 | -2.8291
-16.5 | -0.4353 | 0.15612 | -0.0411 | -2.7882
-16 | -0.4328 | 0.1458 | -0.0462 | -2.9684
-15 | -0.7345 | 0.06093 | -0.0923 | -12.0548
-14.5 | -0.7821 | 0.04998 | -0.0954 | -15.6483
-14 | -0.8293 | 0.04122 | -0.0939 | -20.1189
-13.5 | -0.8436 | 0.03622 | -0.0908 | -23.291
-13 | -0.8475 | 0.03237 | -0.0869 | -26.1816
-12.5 | -0.8523 | 0.02817 | -0.082 | -30.2556
-12 | -0.8403 | 0.02511 | -0.0777 | -33.4648
-11.5 | -0.8171 | 0.02268 | -0.0741 | -36.0273
-11 | -0.7845 | 0.02105 | -0.0712 | -37.2684
-10.5 | -0.7473 | 0.01948 | -0.0688 | -38.3624
-10 | -0.7059 | 0.01788 | -0.0668 | -39.4799
-9.5 | -0.6653 | 0.01597 | -0.0647 | -41.6594
-9 | -0.624 | 0.01488 | -0.0625 | -41.9355
-8.5 | -0.5804 | 0.01409 | -0.0606 | -41.1923
-8 | -0.537 | 0.0133 | -0.0586 | -40.3759
-7.5 | -0.4947 | 0.01251 | -0.0564 | -39.5444
-7 | -0.4506 | 0.01191 | -0.0544 | -37.8338
-6.5 | -0.4071 | 0.01132 | -0.0523 | -35.9629
-6 | -0.3715 | 0.01048 | -0.0487 | -35.4485
-5.5 | -0.3314 | 0.01002 | -0.0457 | -33.0739
-5 | -0.2901 | 0.00968 | -0.0429 | -29.969
-4.5 | -0.2417 | 0.00935 | -0.0415 | -25.8503
-4 | -0.1932 | 0.00897 | -0.0401 | -21.5385
-3.5 | -0.1421 | 0.00868 | -0.0392 | -16.371
-3 | -0.0894 | 0.00842 | -0.0387 | -10.6176
-2.5 | -0.037 | 0.00812 | -0.0381 | -4.5567
-2 | 0.0023 | 0.00728 | -0.0353 | 0.31593
-1.5 | 0.0193 | 0.00497 | -0.0288 | 3.8833
-1 | 0.0801 | 0.00496 | -0.0297 | 16.1492
-0.5 | 0.141 | 0.005 | -0.0307 | 28.2
0 | 0.2018 | 0.005 | -0.0317 | 40.36
0.5 | 0.2634 | 0.00507 | -0.033 | 51.9527
1 | 0.3253 | 0.00505 | -0.0343 | 64.4158
2 | 0.4478 | 0.00505 | -0.0367 | 88.6733
2.5 | 0.5092 | 0.00501 | -0.0379 | 101.6367
3 | 0.5697 | 0.00503 | -0.0389 | 113.2604
3.5 | 0.6293 | 0.00506 | -0.0397 | 124.3676
4 | 0.6811 | 0.00536 | -0.0389 | 127.0709
4.5 | 0.7076 | 0.00646 | -0.0335 | 109.5356
5 | 0.7323 | 0.00729 | -0.0277 | 100.4527
5.5 | 0.7336 | 0.00829 | -0.0176 | 88.4922
6 | 0.7417 | 0.00964 | -0.0096 | 76.9398
6.5 | 0.7505 | 0.01125 | -0.0024 | 66.7111
7 | 0.7536 | 0.01325 | 0.0052 | 56.8755
7.5 | 0.7654 | 0.01514 | 0.011 | 50.5548
8.5 | 0.834 | 0.01728 | 0.0162 | 48.2639
9 | 0.8709 | 0.0183 | 0.0183 | 47.5902
9.5 | 0.9046 | 0.01947 | 0.0207 | 46.4612
10 | 0.9374 | 0.02079 | 0.0231 | 45.089
10.5 | 0.9713 | 0.02206 | 0.0252 | 44.0299
11.5 | 1.0262 | 0.02555 | 0.0306 | 40.1644
12 | 1.0572 | 0.02716 | 0.0326 | 38.9249
12.5 | 1.0836 | 0.0291 | 0.035 | 37.2371
13 | 1.1061 | 0.03133 | 0.0376 | 35.3048
13.5 | 1.125 | 0.03371 | 0.0406 | 33.3729
14 | 1.1655 | 0.03749 | 0.0369 | 31.0883
16 | 1.2288 | 0.05195 | 0.042 | 23.6535
16.5 | 1.2373 | 0.05679 | 0.0424 | 21.7873
17 | 1.2276 | 0.06378 | 0.0423 | 19.2474
17.5 | 1.2262 | 0.07036 | 0.0413 | 17.4275
18 | 1.2266 | 0.077 | 0.0398 | 15.9299
18.5 | 1.2252 | 0.08425 | 0.0375 | 14.5424
19 | 1.2125 | 0.09324 | 0.0342 | 13.0041
19.5 | 1.1956 | 0.10332 | 0.0298 | 11.5718
20 | 1.192 | 0.11179 | 0.0255 | 10.6628

## 55. Re 2M Mach 0.50 (1)
BIGFOIL.COM POLAR EXPORT
NACA66-317 a=0.2
NACA66-317 a=0.2 |  |  |  | Cl Max: | 1.199 | at alpha= | 20 | deg
JavaFoil+Calcfoil stall+Eppler ext transition |  |  |  | L/D Max: | 109.061 | at alpha= | 2.5 | deg
Re: | 2000000 |  |  | Cd Min: | 0.00488 | at alpha= | -0.5 | deg
Mach: | 0.5 |  |  | Cl=0 at alpha= | -1.6429 | deg
|  |  |  | @ Cl=0.1, Cd= | 0.0077763
|  |  |  | @ Cl=0.4, Cd= | 0.0050501
|  |  |  | @ Cl=0.6, Cd= | 0.0056429
alpha (deg) | Cl | Cd | Cm | Cl/Cd
-20 | -1.026 | 0.17842 | 0.01 | -5.748
-19.5 | -0.998 | 0.1709 | 0.01 | -5.842
-19 | -0.971 | 0.16469 | 0.009 | -5.898
-18.5 | -0.945 | 0.16376 | 0.009 | -5.773
-18 | -0.915 | 0.15791 | 0.008 | -5.796
-17.5 | -0.887 | 0.15039 | 0.007 | -5.9
-17 | -0.86 | 0.14531 | 0.006 | -5.916
-16.5 | -0.833 | 0.14228 | 0.006 | -5.852
-16 | -0.806 | 0.14072 | 0.005 | -5.726
-15.5 | -0.776 | 0.13597 | 0.004 | -5.706
-15 | -0.748 | 0.12558 | 0.004 | -5.957
-14.5 | -0.721 | 0.12394 | 0.003 | -5.814
-14 | -0.693 | 0.12111 | 0.002 | -5.723
-13.5 | -0.666 | 0.11743 | 0.002 | -5.668
-13 | -0.638 | 0.1138 | 0.001 | -5.606
-12.5 | -0.609 | 0.10474 | 0 | -5.813
-12 | -0.581 | 0.09972 | 0 | -5.829
-11.5 | -0.553 | 0.09485 | -0.001 | -5.835
-11 | -0.526 | 0.0953 | -0.001 | -5.516
-10.5 | -0.498 | 0.08776 | -0.002 | -5.673
-10 | -0.47 | 0.08961 | -0.003 | -5.245
-9.5 | -0.442 | 0.08079 | -0.003 | -5.469
-9 | -0.414 | 0.06719 | -0.004 | -6.158
-8.5 | -0.386 | 0.05759 | -0.004 | -6.707
-8 | -0.358 | 0.05273 | -0.005 | -6.795
-7.5 | -0.518 | 0.04929 | -0.006 | -10.513
-7 | -0.521 | 0.04488 | -0.007 | -11.608
-6.5 | -0.602 | 0.01267 | -0.015 | -47.539
-6 | -0.56 | 0.01207 | -0.016 | -46.351
-5.5 | -0.508 | 0.01148 | -0.017 | -44.253
-5 | -0.45 | 0.01092 | -0.019 | -41.218
-4.5 | -0.388 | 0.01043 | -0.02 | -37.229
-4 | -0.324 | 0.01004 | -0.022 | -32.269
-3.5 | -0.257 | 0.00967 | -0.023 | -26.615
-3 | -0.189 | 0.00935 | -0.024 | -20.245
-2.5 | -0.12 | 0.00859 | -0.026 | -13.989
-2 | -0.05 | 0.00867 | -0.027 | -5.806
-1.5 | 0.02 | 0.00842 | -0.028 | 2.375
-1 | 0.091 | 0.00819 | -0.03 | 11.098
-0.5 | 0.163 | 0.00488 | -0.032 | 33.486
0 | 0.233 | 0.00493 | -0.033 | 47.252
0.5 | 0.304 | 0.005 | -0.034 | 60.691
1 | 0.374 | 0.00502 | -0.036 | 74.614
1.5 | 0.443 | 0.0051 | -0.037 | 86.746
2 | 0.512 | 0.00516 | -0.039 | 99.313
2.5 | 0.581 | 0.00533 | -0.04 | 109.061
3 | 0.649 | 0.00645 | -0.041 | 100.515
3.5 | 0.716 | 0.00721 | -0.042 | 99.335
4 | 0.782 | 0.00794 | -0.044 | 98.387
4.5 | 0.846 | 0.00878 | -0.045 | 96.335
5 | 0.903 | 0.01446 | -0.046 | 62.489
5.5 | 0.964 | 0.01526 | -0.047 | 63.181
6 | 1.022 | 0.01612 | -0.049 | 63.385
6.5 | 1.073 | 0.01704 | -0.05 | 62.984
7 | 1.117 | 0.01802 | -0.051 | 61.974
7.5 | 1.15 | 0.01919 | -0.053 | 59.916
8 | 1.166 | 0.02048 | -0.054 | 56.908
8.5 | 1.151 | 0.02223 | -0.055 | 51.797
9 | 1.062 | 0.02421 | -0.056 | 43.858
9.5 | 0.622 | 0.0654 | -0.027 | 9.513
10 | 0.65 | 0.06671 | -0.028 | 9.741
10.5 | 0.676 | 0.08546 | -0.027 | 7.914
11 | 0.704 | 0.09074 | -0.027 | 7.754
11.5 | 0.731 | 0.09483 | -0.028 | 7.706
12 | 0.759 | 0.10264 | -0.031 | 7.396
12.5 | 0.786 | 0.10304 | -0.031 | 7.629
13 | 0.813 | 0.10834 | -0.032 | 7.505
13.5 | 0.84 | 0.1133 | -0.033 | 7.416
14 | 0.869 | 0.1185 | -0.035 | 7.331
14.5 | 0.896 | 0.12226 | -0.036 | 7.325
15 | 0.923 | 0.12753 | -0.038 | 7.238
15.5 | 0.953 | 0.1385 | -0.041 | 6.884
16 | 0.979 | 0.13936 | -0.041 | 7.022
16.5 | 1.006 | 0.14445 | -0.042 | 6.966
17 | 1.037 | 0.15134 | -0.046 | 6.851
17.5 | 1.062 | 0.15376 | -0.046 | 6.904
18 | 1.089 | 0.16029 | -0.047 | 6.793
18.5 | 1.12 | 0.16799 | -0.05 | 6.666
19 | 1.144 | 0.17313 | -0.05 | 6.608
19.5 | 1.171 | 0.17679 | -0.051 | 6.622
20 | 1.199 | 0.18194 | -0.052 | 6.587

## 56. Re 2M Mach 0.50 (2)
BIGFOIL.COM POLAR EXPORT
NACA66-317 a=0.2
NACA66-317 a=0.2 |  |  |  | Cl Max: | 0.981 | at alpha= | 12.5 | deg
XFOIL ncrit=9 |  |  |  | L/D Max: | 127.415 | at alpha= | 3.5 | deg
Re: | 2000000 |  |  | Cd Min: | 0.22945 | at alpha= | -20 | deg
Mach: | 0.5 |  |  | Cl=0 at alpha= | -2.5922 | deg
|  |  |  | @ Cl=0.1, Cd= | 0.0053091
|  |  |  | @ Cl=0.4, Cd= | 0.0054281
|  |  |  | @ Cl=0.6, Cd= | 0.0054458
alpha (deg) | Cl | Cd | Cm | Cl/Cd
-20 | -0.5462 | 0.22945 | -0.0085 | -2.3805
-19.5 | -0.5268 | 0.22131 | -0.0133 | -2.3804
-19 | -0.5118 | 0.21137 | -0.0184 | -2.4213
-18.5 | -0.4883 | 0.20531 | -0.0229 | -2.3784
-18 | -0.4688 | 0.19757 | -0.0276 | -2.3728
-17.5 | -0.454 | 0.18822 | -0.0326 | -2.4121
-17 | -0.4303 | 0.18222 | -0.0368 | -2.3614
-16.5 | -0.4187 | 0.1719 | -0.0422 | -2.4357
-15.5 | -0.3776 | 0.15845 | -0.0506 | -2.3831
-15 | -0.3644 | 0.14954 | -0.0555 | -2.4368
-14.5 | -0.3542 | 0.14018 | -0.0606 | -2.5268
-14 | -0.3334 | 0.13412 | -0.0644 | -2.4858
-13.5 | -0.3259 | 0.12475 | -0.0694 | -2.6124
-13 | -0.3198 | 0.11533 | -0.0746 | -2.7729
-12.5 | -0.319 | 0.10527 | -0.0801 | -3.0303
-12 | -0.3261 | 0.0941 | -0.0863 | -3.4655
-11.5 | -0.3414 | 0.08187 | -0.0934 | -4.17
-11 | -0.3766 | 0.06417 | -0.1061 | -5.8688
-10.5 | -0.4212 | 0.05183 | -0.1121 | -8.1266
-10 | -0.4669 | 0.04221 | -0.1119 | -11.0614
-9.5 | -0.5074 | 0.03471 | -0.1076 | -14.6183
-9 | -0.531 | 0.0293 | -0.101 | -18.1229
-8.5 | -0.5382 | 0.02502 | -0.0937 | -21.5108
-8 | -0.5236 | 0.0213 | -0.0875 | -24.5822
-7.5 | -0.4788 | 0.01791 | -0.0842 | -26.7337
-7 | -0.4157 | 0.01562 | -0.0827 | -26.6133
-6.5 | -0.36 | 0.01428 | -0.0803 | -25.2101
-6 | -0.3092 | 0.01327 | -0.0774 | -23.3007
-5.5 | -0.2691 | 0.01204 | -0.0732 | -22.3505
-5 | -0.2233 | 0.01123 | -0.0698 | -19.8842
-4.5 | -0.1755 | 0.01056 | -0.0667 | -16.6193
-4 | -0.1266 | 0.01 | -0.0639 | -12.66
-3.5 | -0.0815 | 0.00941 | -0.0604 | -8.661
-3 | -0.0345 | 0.00904 | -0.0572 | -3.8164
-2.5 | 0.0078 | 0.0088 | -0.053 | 0.88636
-2 | 0.0538 | 0.00834 | -0.0496 | 6.4508
-1.5 | 0.0512 | 0.00629 | -0.038 | 8.1399
-1 | 0.0938 | 0.0053 | -0.0342 | 17.6981
-0.5 | 0.1622 | 0.0054 | -0.035 | 30.037
0 | 0.232 | 0.00545 | -0.0362 | 42.5688
0.5 | 0.3017 | 0.00543 | -0.0373 | 55.5617
1 | 0.3718 | 0.00542 | -0.0387 | 68.5978
1.5 | 0.4415 | 0.00544 | -0.0399 | 81.1581
2 | 0.5112 | 0.00542 | -0.041 | 94.3173
2.5 | 0.5802 | 0.00544 | -0.0419 | 106.6544
3 | 0.6484 | 0.00546 | -0.0425 | 118.7546
3.5 | 0.7097 | 0.00557 | -0.0416 | 127.4147
4 | 0.7336 | 0.00635 | -0.0337 | 115.5276
4.5 | 0.725 | 0.00748 | -0.02 | 96.9251
5 | 0.7191 | 0.00931 | -0.0084 | 77.2395
5.5 | 0.7257 | 0.01118 | 0.0004 | 64.9106
6 | 0.7328 | 0.01317 | 0.0085 | 55.6416
6.5 | 0.7302 | 0.01566 | 0.0174 | 46.6284
8 | 0.7881 | 0.02212 | 0.0336 | 35.6284
8.5 | 0.8252 | 0.02382 | 0.0368 | 34.6432
9 | 0.8612 | 0.02571 | 0.0399 | 33.4967
9.5 | 0.889 | 0.0281 | 0.0437 | 31.637
10 | 0.9178 | 0.03068 | 0.0471 | 29.9153
10.5 | 0.9429 | 0.0336 | 0.0505 | 28.0625
11 | 0.9605 | 0.03727 | 0.0538 | 25.7714
11.5 | 0.966 | 0.04198 | 0.0571 | 23.011
12.5 | 0.981 | 0.05229 | 0.0616 | 18.7608
13 | 0.9787 | 0.05886 | 0.0627 | 16.6276
13.5 | 0.9699 | 0.06673 | 0.0621 | 14.5347
14 | 0.9567 | 0.07569 | 0.0599 | 12.6397
14.5 | 0.937 | 0.08613 | 0.0558 | 10.8789
15 | 0.908 | 0.09843 | 0.0497 | 9.2248
15.5 | 0.8759 | 0.11189 | 0.0424 | 7.8282
16 | 0.8478 | 0.12673 | 0.0326 | 6.6898
17 | 0.7851 | 0.16071 | 0.0105 | 4.8852
17.5 | 0.7683 | 0.17592 | 0.0018 | 4.3673

## 57. Re 3M Mach 0.00 (1)
BIGFOIL.COM POLAR EXPORT
NACA66-317 a=0.2
NACA66-317 a=0.2 |  |  |  | Cl Max: | 1.403 | at alpha= | 13.5 | deg
JavaFoil+Calcfoil stall+Eppler ext transition |  |  |  | L/D Max: | 105.645 | at alpha= | 4.5 | deg
Re: | 3000000 |  |  | Cd Min: | 0.00419 | at alpha= | -1 | deg
Mach: | 0 |  |  | Cl=0 at alpha= | -1.6452 | deg
|  |  |  | @ Cl=0.1, Cd= | 0.0041932
|  |  |  | @ Cl=0.4, Cd= | 0.004349
|  |  |  | @ Cl=0.6, Cd= | 0.0058087
alpha (deg) | Cl | Cd | Cm | Cl/Cd
-18 | -0.852 | 0.13725 | 0.006 | -6.205
-17.5 | -0.87 | 0.13143 | 0.006 | -6.62
-17 | -0.886 | 0.12397 | 0.005 | -7.146
-16.5 | -0.897 | 0.11806 | 0.005 | -7.595
-16 | -0.905 | 0.11191 | 0.004 | -8.088
-15.5 | -0.913 | 0.10424 | 0.004 | -8.758
-15 | -0.915 | 0.10026 | 0.003 | -9.124
-14.5 | -0.916 | 0.09391 | 0.003 | -9.759
-14 | -0.914 | 0.08835 | 0.002 | -10.344
-13.5 | -0.92 | 0.07518 | 0.002 | -12.24
-13 | -1.05 | 0.01927 | 0.002 | -54.484
-12.5 | -1.041 | 0.01657 | 0.001 | -62.853
-12 | -1.019 | 0.01569 | 0 | -64.938
-11.5 | -0.994 | 0.01481 | -0.001 | -67.099
-11 | -0.965 | 0.01397 | -0.002 | -69.044
-10.5 | -0.931 | 0.01345 | -0.004 | -69.215
-10 | -0.895 | 0.01284 | -0.005 | -69.743
-9.5 | -0.856 | 0.01229 | -0.006 | -69.634
-9 | -0.814 | 0.01178 | -0.007 | -69.098
-8.5 | -0.77 | 0.01128 | -0.008 | -68.283
-8 | -0.723 | 0.01092 | -0.009 | -66.207
-7.5 | -0.674 | 0.01045 | -0.01 | -64.487
-7 | -0.623 | 0.01005 | -0.012 | -62.031
-6.5 | -0.57 | 0.00967 | -0.013 | -59.016
-6 | -0.516 | 0.00934 | -0.014 | -55.248
-5.5 | -0.46 | 0.00899 | -0.015 | -51.192
-5 | -0.403 | 0.00868 | -0.016 | -46.472
-4.5 | -0.345 | 0.00842 | -0.018 | -41.024
-4 | -0.286 | 0.00817 | -0.019 | -35.057
-3.5 | -0.227 | 0.00797 | -0.02 | -28.437
-3 | -0.166 | 0.00773 | -0.021 | -21.507
-2.5 | -0.105 | 0.00682 | -0.023 | -15.449
-2 | -0.044 | 0.00665 | -0.024 | -6.63
-1.5 | 0.018 | 0.00684 | -0.025 | 2.562
-1 | 0.08 | 0.00419 | -0.026 | 19.014
-0.5 | 0.142 | 0.0042 | -0.028 | 33.74
0 | 0.204 | 0.00422 | -0.029 | 48.214
0.5 | 0.266 | 0.00426 | -0.03 | 62.301
1 | 0.328 | 0.00425 | -0.031 | 77.1
1.5 | 0.388 | 0.00432 | -0.033 | 89.856
2 | 0.45 | 0.00447 | -0.034 | 100.575
2.5 | 0.509 | 0.00509 | -0.035 | 99.914
3 | 0.568 | 0.00559 | -0.036 | 101.618
3.5 | 0.628 | 0.006 | -0.037 | 104.661
4 | 0.686 | 0.00651 | -0.038 | 105.329
4.5 | 0.743 | 0.00704 | -0.039 | 105.645
5 | 0.8 | 0.00761 | -0.041 | 105.16
5.5 | 0.853 | 0.01139 | -0.042 | 74.841
6 | 0.908 | 0.01194 | -0.043 | 76.013
6.5 | 0.961 | 0.01241 | -0.044 | 77.428
7 | 1.013 | 0.01294 | -0.045 | 78.24
7.5 | 1.062 | 0.01347 | -0.046 | 78.813
8 | 1.109 | 0.01406 | -0.047 | 78.919
8.5 | 1.154 | 0.0147 | -0.048 | 78.505
9 | 1.196 | 0.01536 | -0.05 | 77.863
9.5 | 1.235 | 0.01608 | -0.051 | 76.802
10 | 1.271 | 0.01688 | -0.052 | 75.294
10.5 | 1.303 | 0.01777 | -0.053 | 73.34
11 | 1.332 | 0.01867 | -0.054 | 71.344
11.5 | 1.357 | 0.0197 | -0.055 | 68.898
12 | 1.378 | 0.02076 | -0.056 | 66.407
12.5 | 1.391 | 0.02172 | -0.057 | 64.073
13 | 1.4 | 0.02285 | -0.058 | 61.252
13.5 | 1.403 | 0.02418 | -0.059 | 58.025
14 | 1.402 | 0.02546 | -0.06 | 55.067
14.5 | 1.396 | 0.02693 | -0.061 | 51.844
15 | 1.386 | 0.02864 | -0.062 | 48.39
15.5 | 1.371 | 0.03082 | -0.063 | 44.472
16 | 1.353 | 0.03244 | -0.064 | 41.706
16.5 | 1.326 | 0.03464 | -0.064 | 38.292
17 | 1.295 | 0.03746 | -0.065 | 34.561
17.5 | 1.261 | 0.04061 | -0.066 | 31.042
18 | 1.218 | 0.04638 | -0.066 | 26.267
18.5 | 1.179 | 0.05109 | -0.066 | 23.07

## 58. Re 3M Mach 0.00 (2)
BIGFOIL.COM POLAR EXPORT
NACA66-317 a=0.2
NACA66-317 a=0.2 |  |  |  | Cl Max: | 1.4415 | at alpha= | 20 | deg
XFOIL ncrit=9 |  |  |  | L/D Max: | 133.731 | at alpha= | 3.5 | deg
Re: | 3000000 |  |  | Cd Min: | 0.06446 | at alpha= | 20 | deg
Mach: | 0 |  |  | Cl=0 at alpha= | -1.9917 | deg
|  |  |  | @ Cl=0.1, Cd= | 0.0042083
|  |  |  | @ Cl=0.4, Cd= | 0.0042143
|  |  |  | @ Cl=0.6, Cd= | 0.0045056
alpha (deg) | Cl | Cd | Cm | Cl/Cd
-20 | -1.2906 | 0.04616 | -0.084 | -27.9593
-19.5 | -1.2984 | 0.04095 | -0.0832 | -31.707
-19 | -1.2718 | 0.039 | -0.0829 | -32.6103
-18.5 | -1.2564 | 0.03619 | -0.0819 | -34.7168
-18 | -1.2439 | 0.0333 | -0.0803 | -37.3544
-17.5 | -1.2193 | 0.03141 | -0.0792 | -38.8188
-17 | -1.2035 | 0.02898 | -0.0772 | -41.5286
-16.5 | -1.1725 | 0.0277 | -0.0761 | -42.3285
-16 | -1.1442 | 0.02628 | -0.0746 | -43.5388
-15.5 | -1.1153 | 0.02492 | -0.0729 | -44.7552
-15 | -1.0795 | 0.02411 | -0.0718 | -44.774
-14.5 | -1.0513 | 0.02267 | -0.0698 | -46.3741
-13.5 | -1.0076 | 0.0188 | -0.0637 | -53.5957
-13 | -0.9728 | 0.01781 | -0.0618 | -54.621
-12.5 | -0.9359 | 0.01695 | -0.0601 | -55.2153
-12 | -0.8977 | 0.01614 | -0.0585 | -55.6196
-11.5 | -0.8594 | 0.01534 | -0.0568 | -56.0235
-11 | -0.8208 | 0.01456 | -0.055 | -56.3736
-10.5 | -0.7813 | 0.01385 | -0.0533 | -56.4116
-10 | -0.7407 | 0.01317 | -0.0516 | -56.2415
-9.5 | -0.6999 | 0.01253 | -0.0499 | -55.8579
-9 | -0.6584 | 0.01196 | -0.0482 | -55.0502
-8.5 | -0.6171 | 0.01141 | -0.0464 | -54.0841
-8 | -0.5812 | 0.01065 | -0.0435 | -54.5728
-7.5 | -0.5409 | 0.01014 | -0.0412 | -53.3432
-7 | -0.5001 | 0.00979 | -0.0389 | -51.0827
-6.5 | -0.4568 | 0.00945 | -0.0371 | -48.3386
-6 | -0.409 | 0.00913 | -0.0361 | -44.7974
-5.5 | -0.3597 | 0.00884 | -0.0354 | -40.69
-5 | -0.3115 | 0.00847 | -0.0345 | -36.7769
-4.5 | -0.2608 | 0.00821 | -0.0341 | -31.7661
-4 | -0.2086 | 0.00801 | -0.0339 | -26.0424
-3.5 | -0.1557 | 0.00776 | -0.0339 | -20.0644
-3 | -0.1021 | 0.00751 | -0.034 | -13.5952
-2.5 | -0.0484 | 0.00726 | -0.0341 | -6.6667
-2 | -0.0006 | 0.0067 | -0.0332 | -0.089552
-1.5 | 0.0355 | 0.00544 | -0.0305 | 6.5257
-1 | 0.0768 | 0.00422 | -0.0285 | 18.1991
-0.5 | 0.1362 | 0.00419 | -0.0297 | 32.506
0 | 0.1955 | 0.00418 | -0.0309 | 46.7703
0.5 | 0.2552 | 0.00423 | -0.0322 | 60.331
1 | 0.3143 | 0.00423 | -0.0333 | 74.3026
1.5 | 0.3742 | 0.00421 | -0.0347 | 88.8836
2 | 0.4336 | 0.00422 | -0.036 | 102.7488
2.5 | 0.4925 | 0.00425 | -0.0371 | 115.8824
3 | 0.5511 | 0.0043 | -0.0382 | 128.1628
3.5 | 0.6058 | 0.00453 | -0.0386 | 133.7307
4 | 0.6432 | 0.00552 | -0.0359 | 116.5217
4.5 | 0.6803 | 0.0063 | -0.033 | 107.9841
5 | 0.7103 | 0.0071 | -0.0288 | 100.0423
5.5 | 0.7257 | 0.00785 | -0.0216 | 92.4459
6 | 0.7377 | 0.0089 | -0.0143 | 82.8876
6.5 | 0.7459 | 0.01033 | -0.0069 | 72.2072
7 | 0.7617 | 0.01172 | -0.0013 | 64.9915
7.5 | 0.7888 | 0.01282 | 0.0024 | 61.5289
8 | 0.825 | 0.0136 | 0.0045 | 60.6618
8.5 | 0.8619 | 0.01435 | 0.0064 | 60.0627
9 | 0.8979 | 0.0152 | 0.0083 | 59.0724
9.5 | 0.9337 | 0.01604 | 0.0102 | 58.2107
10 | 0.9693 | 0.01694 | 0.012 | 57.2196
10.5 | 1.0031 | 0.01792 | 0.014 | 55.9766
11 | 1.0351 | 0.01905 | 0.016 | 54.336
11.5 | 1.0692 | 0.02007 | 0.0177 | 53.2735
12 | 1.1018 | 0.02122 | 0.0194 | 51.9227
12.5 | 1.1312 | 0.02257 | 0.0214 | 50.1196
13 | 1.1562 | 0.02422 | 0.0238 | 47.7374
13.5 | 1.1875 | 0.0255 | 0.0253 | 46.5686
14 | 1.2135 | 0.02703 | 0.0274 | 44.8946
14.5 | 1.2442 | 0.02861 | 0.0284 | 43.4883
15.5 | 1.3137 | 0.03304 | 0.0265 | 39.7609
16 | 1.3278 | 0.03599 | 0.0285 | 36.8936
16.5 | 1.3531 | 0.03815 | 0.0294 | 35.4679
17 | 1.3719 | 0.04091 | 0.0305 | 33.5346
17.5 | 1.391 | 0.04379 | 0.0313 | 31.7652
18 | 1.4059 | 0.04711 | 0.032 | 29.8429
18.5 | 1.4201 | 0.05066 | 0.0325 | 28.032
19 | 1.4311 | 0.05465 | 0.0327 | 26.1866
19.5 | 1.4389 | 0.05917 | 0.0326 | 24.3181
20 | 1.4415 | 0.06446 | 0.0321 | 22.3627

## 59. Re 3M Mach 0.10 (1)
BIGFOIL.COM POLAR EXPORT
NACA66-317 a=0.2
NACA66-317 a=0.2 |  |  |  | Cl Max: | 1.391 | at alpha= | 13 | deg
JavaFoil+Calcfoil stall+Eppler ext transition |  |  |  | L/D Max: | 105.611 | at alpha= | 4.5 | deg
Re: | 3000000 |  |  | Cd Min: | 0.00418 | at alpha= | -0.5 | deg
Mach: | 0.1 |  |  | Cl=0 at alpha= | -1.6452 | deg
|  |  |  | @ Cl=0.1, Cd= | 0.0041935
|  |  |  | @ Cl=0.4, Cd= | 0.0043674
|  |  |  | @ Cl=0.6, Cd= | 0.0058082
alpha (deg) | Cl | Cd | Cm | Cl/Cd
-17.5 | -0.834 | 0.13212 | 0.005 | -6.311
-17 | -0.854 | 0.12573 | 0.005 | -6.795
-16.5 | -0.869 | 0.11942 | 0.005 | -7.274
-16 | -0.881 | 0.11317 | 0.004 | -7.781
-15.5 | -0.89 | 0.10852 | 0.004 | -8.198
-15 | -0.897 | 0.10143 | 0.003 | -8.841
-14.5 | -0.899 | 0.09584 | 0.003 | -9.385
-14 | -0.901 | 0.08959 | 0.002 | -10.057
-13.5 | -0.902 | 0.08099 | 0.002 | -11.131
-13 | -0.892 | 0.074 | 0.001 | -12.052
-12.5 | -1.03 | 0.01732 | 0.001 | -59.473
-12 | -1.013 | 0.01588 | 0 | -63.784
-11.5 | -0.989 | 0.01503 | -0.001 | -65.818
-11 | -0.961 | 0.01429 | -0.002 | -67.284
-10.5 | -0.93 | 0.01359 | -0.004 | -68.393
-10 | -0.895 | 0.01299 | -0.005 | -68.888
-9.5 | -0.856 | 0.01239 | -0.006 | -69.097
-9 | -0.815 | 0.01187 | -0.007 | -68.66
-8.5 | -0.771 | 0.01138 | -0.008 | -67.798
-8 | -0.725 | 0.01099 | -0.009 | -65.937
-7.5 | -0.676 | 0.0105 | -0.01 | -64.353
-7 | -0.625 | 0.01012 | -0.012 | -61.767
-6.5 | -0.572 | 0.00974 | -0.013 | -58.792
-6 | -0.518 | 0.00936 | -0.014 | -55.366
-5.5 | -0.462 | 0.00903 | -0.015 | -51.197
-5 | -0.405 | 0.00871 | -0.016 | -46.494
-4.5 | -0.347 | 0.00844 | -0.018 | -41.081
-4 | -0.288 | 0.00819 | -0.019 | -35.111
-3.5 | -0.228 | 0.00797 | -0.02 | -28.578
-3 | -0.167 | 0.00778 | -0.021 | -21.478
-2.5 | -0.106 | 0.00755 | -0.023 | -14.017
-2 | -0.044 | 0.00666 | -0.024 | -6.655
-1.5 | 0.018 | 0.00685 | -0.025 | 2.571
-1 | 0.08 | 0.0042 | -0.026 | 19.052
-0.5 | 0.142 | 0.00418 | -0.028 | 34.069
0 | 0.205 | 0.0042 | -0.029 | 48.769
0.5 | 0.267 | 0.00424 | -0.03 | 63.038
1 | 0.329 | 0.00429 | -0.031 | 76.784
1.5 | 0.39 | 0.00434 | -0.033 | 89.974
2 | 0.452 | 0.00451 | -0.034 | 100.315
2.5 | 0.511 | 0.00514 | -0.035 | 99.388
3 | 0.571 | 0.00561 | -0.036 | 101.769
3.5 | 0.631 | 0.00602 | -0.037 | 104.779
4 | 0.689 | 0.00653 | -0.038 | 105.462
4.5 | 0.747 | 0.00707 | -0.04 | 105.611
5 | 0.804 | 0.00765 | -0.041 | 105.054
5.5 | 0.856 | 0.01145 | -0.042 | 74.771
6 | 0.912 | 0.01201 | -0.043 | 75.899
6.5 | 0.965 | 0.01249 | -0.044 | 77.268
7 | 1.017 | 0.01303 | -0.045 | 78.025
7.5 | 1.066 | 0.01357 | -0.046 | 78.53
8 | 1.113 | 0.01419 | -0.048 | 78.427
8.5 | 1.158 | 0.01489 | -0.049 | 77.76
9 | 1.199 | 0.01553 | -0.05 | 77.231
9.5 | 1.238 | 0.01627 | -0.051 | 76.087
10 | 1.273 | 0.01711 | -0.052 | 74.372
10.5 | 1.304 | 0.01798 | -0.053 | 72.544
11 | 1.332 | 0.01893 | -0.054 | 70.346
11.5 | 1.356 | 0.01995 | -0.055 | 67.961
12 | 1.375 | 0.02107 | -0.056 | 65.253
12.5 | 1.386 | 0.02209 | -0.057 | 62.723
13 | 1.391 | 0.02323 | -0.058 | 59.895
13.5 | 1.391 | 0.02459 | -0.059 | 56.582
14 | 1.387 | 0.02602 | -0.06 | 53.29
14.5 | 1.377 | 0.0275 | -0.061 | 50.083
15 | 1.363 | 0.02929 | -0.062 | 46.515
15.5 | 1.343 | 0.03164 | -0.063 | 42.435
16 | 1.32 | 0.03365 | -0.064 | 39.233
16.5 | 1.288 | 0.03614 | -0.065 | 35.628
17 | 1.251 | 0.0392 | -0.065 | 31.91
17.5 | 1.209 | 0.04345 | -0.066 | 27.829
18 | 1.163 | 0.04903 | -0.066 | 23.726

## 60. Re 3M Mach 0.10 (2)
BIGFOIL.COM POLAR EXPORT
NACA66-317 a=0.2
NACA66-317 a=0.2 |  |  |  | Cl Max: | 1.4216 | at alpha= | 19.5 | deg
XFOIL ncrit=9 |  |  |  | L/D Max: | 133.89 | at alpha= | 3.5 | deg
Re: | 3000000 |  |  | Cd Min: | 0.0692 | at alpha= | 20 | deg
Mach: | 0.1 |  |  | Cl=0 at alpha= | -2.0072 | deg
|  |  |  | @ Cl=0.1, Cd= | 0.0042186
|  |  |  | @ Cl=0.4, Cd= | 0.0042239
|  |  |  | @ Cl=0.6, Cd= | 0.0045096
alpha (deg) | Cl | Cd | Cm | Cl/Cd
-20 | -1.2462 | 0.05276 | -0.086 | -23.6202
-19.5 | -1.2692 | 0.04535 | -0.0864 | -27.9868
-19 | -1.2442 | 0.043 | -0.0863 | -28.9349
-18.5 | -1.2318 | 0.03962 | -0.0856 | -31.0904
-18 | -1.2231 | 0.03617 | -0.0843 | -33.8153
-17.5 | -1.2018 | 0.03387 | -0.0831 | -35.4827
-17 | -1.1909 | 0.0309 | -0.081 | -38.5405
-16.5 | -1.1617 | 0.0294 | -0.0798 | -39.5136
-16 | -1.1355 | 0.02773 | -0.0781 | -40.9484
-15.5 | -1.1091 | 0.02612 | -0.0762 | -42.4617
-15 | -1.0745 | 0.02516 | -0.0749 | -42.7067
-14.5 | -1.0451 | 0.02382 | -0.0729 | -43.8749
-14 | -1.0262 | 0.02159 | -0.0697 | -47.5313
-13.5 | -1.0056 | 0.01947 | -0.0664 | -51.6487
-13 | -0.9719 | 0.01834 | -0.0643 | -52.9935
-12.5 | -0.9352 | 0.01741 | -0.0625 | -53.7163
-12 | -0.8974 | 0.01654 | -0.0607 | -54.2563
-11.5 | -0.8587 | 0.0157 | -0.0589 | -54.6943
-11 | -0.8201 | 0.01488 | -0.057 | -55.1142
-10.5 | -0.7806 | 0.01412 | -0.0551 | -55.2833
-10 | -0.7398 | 0.0134 | -0.0534 | -55.209
-9.5 | -0.6991 | 0.01272 | -0.0515 | -54.9607
-9 | -0.6577 | 0.0121 | -0.0497 | -54.3554
-8.5 | -0.6132 | 0.01168 | -0.0483 | -52.5
-8 | -0.5793 | 0.01078 | -0.0451 | -53.7384
-7.5 | -0.5389 | 0.01023 | -0.0428 | -52.6784
-7 | -0.4971 | 0.00983 | -0.0406 | -50.5697
-6.5 | -0.456 | 0.0095 | -0.0382 | -48
-6 | -0.4087 | 0.00917 | -0.037 | -44.5692
-5.5 | -0.3596 | 0.00888 | -0.0362 | -40.4955
-5 | -0.3113 | 0.00852 | -0.0352 | -36.5376
-4.5 | -0.2608 | 0.00824 | -0.0346 | -31.6505
-4 | -0.2084 | 0.00803 | -0.0344 | -25.9527
-3.5 | -0.1553 | 0.00778 | -0.0344 | -19.9614
-3 | -0.1016 | 0.00753 | -0.0344 | -13.4927
-2.5 | -0.0476 | 0.00728 | -0.0345 | -6.5385
-2 | 0.0007 | 0.00675 | -0.0337 | 0.1037
-1.5 | 0.0373 | 0.00553 | -0.0309 | 6.745
-1 | 0.0773 | 0.00423 | -0.0287 | 18.2742
-0.5 | 0.1371 | 0.0042 | -0.0299 | 32.6429
0 | 0.1968 | 0.00419 | -0.0311 | 46.969
0.5 | 0.2568 | 0.00424 | -0.0323 | 60.566
1 | 0.3163 | 0.00424 | -0.0336 | 74.5991
1.5 | 0.3765 | 0.00422 | -0.0349 | 89.218
2 | 0.4363 | 0.00423 | -0.0362 | 103.1442
2.5 | 0.4956 | 0.00426 | -0.0374 | 116.338
3 | 0.5545 | 0.00431 | -0.0385 | 128.6543
3.5 | 0.6092 | 0.00455 | -0.0388 | 133.8901
4 | 0.6465 | 0.00554 | -0.0359 | 116.6968
4.5 | 0.6829 | 0.00634 | -0.0329 | 107.7129
5 | 0.712 | 0.00713 | -0.0284 | 99.8597
5.5 | 0.7245 | 0.00791 | -0.0205 | 91.5929
6 | 0.7364 | 0.00901 | -0.0132 | 81.7314
6.5 | 0.745 | 0.01047 | -0.0059 | 71.1557
7 | 0.7602 | 0.01191 | -0.0002 | 63.8287
7.5 | 0.7877 | 0.01302 | 0.0034 | 60.4992
8 | 0.8242 | 0.01382 | 0.0055 | 59.6382
8.5 | 0.8617 | 0.01457 | 0.0074 | 59.1421
9 | 0.8971 | 0.01547 | 0.0095 | 57.9897
9.5 | 0.9338 | 0.01629 | 0.0113 | 57.3235
10 | 0.9692 | 0.01723 | 0.0132 | 56.2507
10.5 | 1.002 | 0.0183 | 0.0154 | 54.7541
11 | 1.0357 | 0.01938 | 0.0173 | 53.4417
11.5 | 1.0689 | 0.02049 | 0.0191 | 52.1669
12 | 1.102 | 0.02167 | 0.0208 | 50.8537
12.5 | 1.1303 | 0.02313 | 0.023 | 48.8673
13 | 1.1557 | 0.02482 | 0.0254 | 46.5633
13.5 | 1.1877 | 0.02611 | 0.0269 | 45.4883
14 | 1.2131 | 0.02775 | 0.0291 | 43.7153
14.5 | 1.2425 | 0.02948 | 0.0302 | 42.1472
15.5 | 1.3089 | 0.03434 | 0.0286 | 38.1159
16 | 1.3242 | 0.0373 | 0.0304 | 35.5013
16.5 | 1.3493 | 0.03959 | 0.0313 | 34.0818
17 | 1.3676 | 0.04252 | 0.0324 | 32.1637
17.5 | 1.3855 | 0.04562 | 0.0332 | 30.3705
18 | 1.3989 | 0.04923 | 0.034 | 28.4156
18.5 | 1.4118 | 0.05309 | 0.0343 | 26.5926
19 | 1.4208 | 0.05746 | 0.0344 | 24.7268
19.5 | 1.4216 | 0.06297 | 0.0341 | 22.5758
20 | 1.4185 | 0.0692 | 0.0332 | 20.4986

## 61. Re 3M Mach 0.25 (1)
BIGFOIL.COM POLAR EXPORT
NACA66-317 a=0.2
NACA66-317 a=0.2 |  |  |  | Cl Max: | 1.337 | at alpha= | 12 | deg
JavaFoil+Calcfoil stall+Eppler ext transition |  |  |  | L/D Max: | 111.229 | at alpha= | 2 | deg
Re: | 3000000 |  |  | Cd Min: | 0.00417 | at alpha= | 2 | deg
Mach: | 0.25 |  |  | Cl=0 at alpha= | -1.6429 | deg
|  |  |  | @ Cl=0.1, Cd= | 0.0042356
|  |  |  | @ Cl=0.4, Cd= | 0.0044487
|  |  |  | @ Cl=0.6, Cd= | 0.0059189
alpha (deg) | Cl | Cd | Cm | Cl/Cd
-15.5 | -0.706 | 0.11894 | 0.003 | -5.932
-15 | -0.74 | 0.11155 | 0.003 | -6.638
-14.5 | -0.77 | 0.10225 | 0.002 | -7.531
-14 | -0.794 | 0.09595 | 0.002 | -8.271
-13.5 | -0.809 | 0.09114 | 0.001 | -8.877
-13 | -0.812 | 0.08506 | 0.001 | -9.543
-12.5 | -0.81 | 0.07928 | 0 | -10.214
-12 | -0.803 | 0.07495 | 0 | -10.708
-11.5 | -0.793 | 0.06944 | -0.001 | -11.427
-11 | -0.784 | 0.06235 | -0.002 | -12.568
-10.5 | -0.91 | 0.01452 | -0.004 | -62.679
-10 | -0.884 | 0.01376 | -0.005 | -64.259
-9.5 | -0.853 | 0.01307 | -0.006 | -65.247
-9 | -0.816 | 0.01247 | -0.007 | -65.499
-8.5 | -0.776 | 0.01187 | -0.008 | -65.383
-8 | -0.732 | 0.01139 | -0.01 | -64.317
-7.5 | -0.685 | 0.0109 | -0.011 | -62.893
-7 | -0.635 | 0.01048 | -0.012 | -60.612
-6.5 | -0.583 | 0.01004 | -0.013 | -58.089
-6 | -0.529 | 0.00966 | -0.014 | -54.74
-5.5 | -0.472 | 0.00928 | -0.016 | -50.897
-5 | -0.414 | 0.00894 | -0.017 | -46.351
-4.5 | -0.355 | 0.00864 | -0.018 | -41.1
-4 | -0.295 | 0.00839 | -0.019 | -35.109
-3.5 | -0.233 | 0.00814 | -0.021 | -28.655
-3 | -0.171 | 0.00792 | -0.022 | -21.621
-2.5 | -0.109 | 0.00768 | -0.023 | -14.149
-2 | -0.045 | 0.00751 | -0.025 | -6.052
-1.5 | 0.018 | 0.00732 | -0.026 | 2.465
-1 | 0.082 | 0.00423 | -0.027 | 19.421
-0.5 | 0.146 | 0.00425 | -0.028 | 34.381
0 | 0.21 | 0.00427 | -0.03 | 49.302
0.5 | 0.274 | 0.00431 | -0.031 | 63.711
1 | 0.338 | 0.00437 | -0.032 | 77.372
1.5 | 0.401 | 0.00445 | -0.034 | 90.089
2 | 0.463 | 0.00417 | -0.035 | 111.229
2.5 | 0.524 | 0.0053 | -0.036 | 98.833
3 | 0.585 | 0.00581 | -0.037 | 100.649
3.5 | 0.647 | 0.00626 | -0.038 | 103.354
4 | 0.706 | 0.0068 | -0.039 | 103.886
4.5 | 0.766 | 0.00739 | -0.041 | 103.598
5 | 0.824 | 0.00799 | -0.042 | 103.137
5.5 | 0.877 | 0.01194 | -0.043 | 73.493
6 | 0.933 | 0.01252 | -0.044 | 74.539
6.5 | 0.987 | 0.01306 | -0.045 | 75.603
7 | 1.039 | 0.01366 | -0.046 | 76.063
7.5 | 1.088 | 0.01428 | -0.048 | 76.156
8 | 1.133 | 0.01495 | -0.049 | 75.787
8.5 | 1.176 | 0.01565 | -0.05 | 75.135
9 | 1.214 | 0.01646 | -0.051 | 73.775
9.5 | 1.248 | 0.0173 | -0.052 | 72.144
10 | 1.278 | 0.01829 | -0.053 | 69.845
10.5 | 1.302 | 0.0193 | -0.054 | 67.436
11 | 1.32 | 0.02054 | -0.055 | 64.254
11.5 | 1.332 | 0.02171 | -0.057 | 61.358
12 | 1.337 | 0.02305 | -0.058 | 58.025
12.5 | 1.329 | 0.02459 | -0.059 | 54.057
13 | 1.313 | 0.02588 | -0.06 | 50.748
13.5 | 1.288 | 0.02762 | -0.061 | 46.643
14 | 1.254 | 0.02954 | -0.062 | 42.463
14.5 | 1.211 | 0.03213 | -0.062 | 37.691
15 | 1.156 | 0.03605 | -0.063 | 32.071
15.5 | 1.059 | 0.05277 | -0.06 | 20.069
16 | 0.894 | 0.12077 | -0.036 | 7.401
16.5 | 0.829 | 0.13014 | -0.034 | 6.373
17 | 0.76 | 0.13874 | -0.034 | 5.477

## 62. Re 3M Mach 0.25 (2)
BIGFOIL.COM POLAR EXPORT
NACA66-317 a=0.2
NACA66-317 a=0.2 |  |  |  | Cl Max: | 1.3376 | at alpha= | 18 | deg
XFOIL ncrit=9 |  |  |  | L/D Max: | 133.468 | at alpha= | 3.5 | deg
Re: | 3000000 |  |  | Cd Min: | 0.18733 | at alpha= | -19 | deg
Mach: | 0.25 |  |  | Cl=0 at alpha= | -2.0733 | deg
|  |  |  | @ Cl=0.1, Cd= | 0.0042605
|  |  |  | @ Cl=0.4, Cd= | 0.0042834
|  |  |  | @ Cl=0.6, Cd= | 0.0045325
alpha (deg) | Cl | Cd | Cm | Cl/Cd
-19 | -0.5157 | 0.18733 | -0.0212 | -2.7529
-18.5 | -0.5101 | 0.17761 | -0.0263 | -2.872
-18 | -0.4923 | 0.17187 | -0.0302 | -2.8644
-17.5 | -0.4803 | 0.16434 | -0.0346 | -2.9226
-17 | -0.875 | 0.07057 | -0.0866 | -12.399
-16.5 | -0.9044 | 0.05883 | -0.0934 | -15.3731
-16 | -0.9372 | 0.04919 | -0.0963 | -19.0527
-15 | -0.951 | 0.03849 | -0.0945 | -24.7077
-14.5 | -0.9638 | 0.03345 | -0.0914 | -28.8132
-14 | -0.9662 | 0.02944 | -0.0876 | -32.8193
-13.5 | -0.9508 | 0.0268 | -0.0842 | -35.4776
-13 | -0.9416 | 0.02361 | -0.0798 | -39.8814
-12.5 | -0.9251 | 0.02079 | -0.0757 | -44.4974
-12 | -0.8923 | 0.01926 | -0.0728 | -46.3292
-11.5 | -0.8544 | 0.01814 | -0.0703 | -47.1003
-11 | -0.8157 | 0.01702 | -0.0679 | -47.926
-10.5 | -0.7754 | 0.01593 | -0.0655 | -48.6755
-10 | -0.7346 | 0.0149 | -0.0632 | -49.302
-9.5 | -0.6933 | 0.01395 | -0.0609 | -49.6989
-9 | -0.6521 | 0.01308 | -0.0584 | -49.8547
-8.5 | -0.6077 | 0.01247 | -0.0565 | -48.733
-8 | -0.5631 | 0.01186 | -0.0545 | -47.4789
-7.5 | -0.5285 | 0.01081 | -0.0509 | -48.8899
-7 | -0.4848 | 0.01028 | -0.0486 | -47.1595
-6.5 | -0.4414 | 0.00979 | -0.0463 | -45.0868
-6 | -0.3989 | 0.00939 | -0.0436 | -42.4814
-5.5 | -0.3563 | 0.00908 | -0.0409 | -39.2401
-5 | -0.3068 | 0.00879 | -0.0397 | -34.9033
-4.5 | -0.2589 | 0.00842 | -0.0381 | -30.7482
-4 | -0.2062 | 0.00814 | -0.0375 | -25.3317
-3.5 | -0.1518 | 0.00792 | -0.0373 | -19.1667
-3 | -0.0982 | 0.00763 | -0.0369 | -12.8702
-2.5 | -0.0431 | 0.00739 | -0.0368 | -5.8322
-2 | 0.0074 | 0.00694 | -0.0359 | 1.0663
-1.5 | 0.0457 | 0.0059 | -0.0331 | 7.7458
-1 | 0.0804 | 0.00427 | -0.0297 | 18.829
-0.5 | 0.1422 | 0.00424 | -0.0309 | 33.5377
0 | 0.2038 | 0.00424 | -0.0321 | 48.066
0.5 | 0.2656 | 0.00431 | -0.0334 | 61.6241
1 | 0.3275 | 0.00431 | -0.0347 | 75.9861
1.5 | 0.3897 | 0.00428 | -0.0361 | 91.0514
2 | 0.451 | 0.0043 | -0.0373 | 104.8837
2.5 | 0.5128 | 0.00432 | -0.0386 | 118.7037
3 | 0.5735 | 0.00437 | -0.0396 | 131.2357
3.5 | 0.6273 | 0.0047 | -0.0394 | 133.4681
4 | 0.6637 | 0.00567 | -0.0359 | 117.0547
4.5 | 0.6959 | 0.00653 | -0.0316 | 106.5697
5 | 0.7152 | 0.00725 | -0.0246 | 98.6483
5.5 | 0.7212 | 0.00831 | -0.0156 | 86.787
6 | 0.7309 | 0.00967 | -0.008 | 75.5843
7 | 0.752 | 0.01301 | 0.0055 | 57.8017
7.5 | 0.7841 | 0.01406 | 0.0086 | 55.7681
8.5 | 0.8591 | 0.01585 | 0.0131 | 54.2019
9 | 0.8957 | 0.01684 | 0.0153 | 53.1888
9.5 | 0.9327 | 0.01783 | 0.0174 | 52.3107
10 | 0.9678 | 0.01895 | 0.0197 | 51.0712
10.5 | 1.0012 | 0.02022 | 0.0221 | 49.5153
11 | 1.0354 | 0.0215 | 0.0242 | 48.1581
11.5 | 1.0689 | 0.02285 | 0.0264 | 46.779
12.5 | 1.1246 | 0.0264 | 0.0314 | 42.5985
13 | 1.1518 | 0.0283 | 0.0337 | 40.6996
13.5 | 1.1818 | 0.03008 | 0.0357 | 39.2886
14 | 1.2056 | 0.03226 | 0.0382 | 37.3714
14.5 | 1.227 | 0.03456 | 0.0407 | 35.5035
15 | 1.2643 | 0.03866 | 0.0372 | 32.7031
15.5 | 1.2827 | 0.04185 | 0.0388 | 30.6499
16 | 1.2986 | 0.04542 | 0.0402 | 28.5909
16.5 | 1.3149 | 0.04912 | 0.0413 | 26.7691
17 | 1.3239 | 0.05369 | 0.0421 | 24.6582
17.5 | 1.3331 | 0.0585 | 0.0423 | 22.788
18 | 1.3376 | 0.06402 | 0.0421 | 20.8935
18.5 | 1.3342 | 0.07074 | 0.0411 | 18.8606
19 | 1.318 | 0.07928 | 0.0391 | 16.6246
19.5 | 1.3026 | 0.08832 | 0.0361 | 14.7486
20 | 1.304 | 0.09543 | 0.0332 | 13.6645

## 63. Re 3M Mach 0.50 (1)
BIGFOIL.COM POLAR EXPORT
NACA66-317 a=0.2
NACA66-317 a=0.2 |  |  |  | Cl Max: | 1.201 | at alpha= | 20 | deg
JavaFoil+Calcfoil stall+Eppler ext transition |  |  |  | L/D Max: | 107.915 | at alpha= | 2 | deg
Re: | 3000000 |  |  | Cd Min: | 0.00438 | at alpha= | -0.5 | deg
Mach: | 0.5 |  |  | Cl=0 at alpha= | -1.6429 | deg
|  |  |  | @ Cl=0.1, Cd= | 0.00683
|  |  |  | @ Cl=0.4, Cd= | 0.0045394
|  |  |  | @ Cl=0.6, Cd= | 0.0062971
alpha (deg) | Cl | Cd | Cm | Cl/Cd
-20 | -1.026 | 0.17113 | 0.01 | -5.998
-19.5 | -0.999 | 0.16167 | 0.01 | -6.179
-19 | -0.972 | 0.15666 | 0.009 | -6.202
-18.5 | -0.946 | 0.15415 | 0.009 | -6.138
-18 | -0.916 | 0.14997 | 0.008 | -6.108
-17.5 | -0.888 | 0.14399 | 0.007 | -6.166
-17 | -0.86 | 0.13806 | 0.006 | -6.23
-16.5 | -0.833 | 0.1328 | 0.006 | -6.271
-16 | -0.806 | 0.13446 | 0.005 | -5.997
-15.5 | -0.777 | 0.12684 | 0.004 | -6.122
-15 | -0.749 | 0.11951 | 0.004 | -6.264
-14.5 | -0.721 | 0.11664 | 0.003 | -6.182
-14 | -0.694 | 0.11335 | 0.002 | -6.119
-13.5 | -0.666 | 0.1097 | 0.002 | -6.071
-13 | -0.638 | 0.10663 | 0.001 | -5.986
-12.5 | -0.609 | 0.09828 | 0 | -6.198
-12 | -0.582 | 0.0934 | 0 | -6.226
-11.5 | -0.554 | 0.09067 | -0.001 | -6.108
-11 | -0.526 | 0.09052 | -0.001 | -5.811
-10.5 | -0.498 | 0.08355 | -0.002 | -5.962
-10 | -0.47 | 0.08488 | -0.003 | -5.541
-9.5 | -0.442 | 0.07577 | -0.003 | -5.834
-9 | -0.414 | 0.06536 | -0.004 | -6.335
-8.5 | -0.386 | 0.05594 | -0.005 | -6.908
-8 | -0.359 | 0.05124 | -0.005 | -6.998
-7.5 | -0.519 | 0.04776 | -0.006 | -10.858
-7 | -0.631 | 0.01236 | -0.013 | -51.087
-6.5 | -0.604 | 0.01179 | -0.015 | -51.216
-6 | -0.561 | 0.01116 | -0.016 | -50.258
-5.5 | -0.509 | 0.0106 | -0.017 | -47.993
-5 | -0.451 | 0.0101 | -0.019 | -44.672
-4.5 | -0.389 | 0.00963 | -0.02 | -40.428
-4 | -0.324 | 0.00926 | -0.022 | -35.058
-3.5 | -0.258 | 0.00892 | -0.023 | -28.886
-3 | -0.19 | 0.00863 | -0.024 | -21.981
-2.5 | -0.12 | 0.00833 | -0.026 | -14.449
-2 | -0.05 | 0.00808 | -0.027 | -6.243
-1.5 | 0.02 | 0.00761 | -0.029 | 2.634
-1 | 0.091 | 0.00718 | -0.03 | 12.693
-0.5 | 0.163 | 0.00438 | -0.032 | 37.324
0 | 0.234 | 0.00443 | -0.033 | 52.754
0.5 | 0.305 | 0.00445 | -0.035 | 68.553
1 | 0.376 | 0.00449 | -0.036 | 83.552
1.5 | 0.444 | 0.00463 | -0.037 | 95.912
2 | 0.514 | 0.00476 | -0.039 | 107.915
2.5 | 0.58 | 0.00615 | -0.04 | 94.345
3 | 0.648 | 0.00665 | -0.041 | 97.474
3.5 | 0.716 | 0.00734 | -0.042 | 97.554
4 | 0.782 | 0.00806 | -0.044 | 96.988
4.5 | 0.846 | 0.00882 | -0.045 | 95.911
5 | 0.905 | 0.01344 | -0.046 | 67.369
5.5 | 0.966 | 0.01422 | -0.048 | 67.932
6 | 1.023 | 0.01501 | -0.049 | 68.187
6.5 | 1.075 | 0.01583 | -0.05 | 67.923
7 | 1.119 | 0.01674 | -0.051 | 66.851
7.5 | 1.152 | 0.01783 | -0.053 | 64.616
8 | 1.168 | 0.01899 | -0.054 | 61.498
8.5 | 1.153 | 0.02067 | -0.055 | 55.799
9 | 1.064 | 0.02263 | -0.056 | 47.006
9.5 | 0.623 | 0.0632 | -0.028 | 9.859
10 | 0.775 | 0.0248 | -0.059 | 31.236
10.5 | 0.678 | 0.07004 | -0.029 | 9.675
11 | 0.704 | 0.07726 | -0.029 | 9.119
11.5 | 0.731 | 0.08842 | -0.029 | 8.272
12 | 0.759 | 0.09697 | -0.031 | 7.832
12.5 | 0.786 | 0.09747 | -0.032 | 8.068
13 | 0.813 | 0.10246 | -0.032 | 7.939
13.5 | 0.841 | 0.10609 | -0.034 | 7.928
14 | 0.869 | 0.11092 | -0.036 | 7.836
14.5 | 0.896 | 0.11449 | -0.037 | 7.826
15 | 0.924 | 0.12052 | -0.039 | 7.67
15.5 | 0.955 | 0.13014 | -0.043 | 7.34
16 | 0.979 | 0.1303 | -0.041 | 7.515
16.5 | 1.007 | 0.13822 | -0.043 | 7.288
17 | 1.04 | 0.14438 | -0.048 | 7.206
17.5 | 1.062 | 0.14757 | -0.046 | 7.199
18 | 1.09 | 0.14992 | -0.047 | 7.268
18.5 | 1.124 | 0.15719 | -0.052 | 7.149
19 | 1.145 | 0.16121 | -0.05 | 7.102
19.5 | 1.172 | 0.16848 | -0.051 | 6.957
20 | 1.201 | 0.17295 | -0.053 | 6.945

## 64. Re 3M Mach 0.50 (2)
BIGFOIL.COM POLAR EXPORT
NACA66-317 a=0.2
NACA66-317 a=0.2 |  |  |  | Cl Max: | 1.0328 | at alpha= | 12.5 | deg
XFOIL ncrit=9 |  |  |  | L/D Max: | 136.855 | at alpha= | 3 | deg
Re: | 3000000 |  |  | Cd Min: | 0.22953 | at alpha= | 20 | deg
Mach: | 0.5 |  |  | Cl=0 at alpha= | -2.4381 | deg
|  |  |  | @ Cl=0.1, Cd= | 0.0045279
|  |  |  | @ Cl=0.4, Cd= | 0.0045901
|  |  |  | @ Cl=0.6, Cd= | 0.0046899
alpha (deg) | Cl | Cd | Cm | Cl/Cd
-13.5 | -0.341 | 0.1206 | -0.0713 | -2.8275
-13 | -0.3455 | 0.10895 | -0.0775 | -3.1712
-12.5 | -0.3545 | 0.09756 | -0.0839 | -3.6337
-12 | -0.3711 | 0.08544 | -0.0912 | -4.3434
-11.5 | -0.3906 | 0.07208 | -0.1001 | -5.419
-11 | -0.4229 | 0.05738 | -0.1107 | -7.3702
-10.5 | -0.4681 | 0.04709 | -0.1134 | -9.9405
-10 | -0.5006 | 0.03998 | -0.1114 | -12.5213
-9.5 | -0.5304 | 0.03387 | -0.1063 | -15.6599
-9 | -0.5535 | 0.02837 | -0.0992 | -19.51
-8.5 | -0.5657 | 0.02286 | -0.0912 | -24.7463
-8 | -0.5398 | 0.01778 | -0.0862 | -30.36
-7.5 | -0.4856 | 0.01532 | -0.0835 | -31.6971
-7 | -0.4364 | 0.01352 | -0.0801 | -32.2781
-6.5 | -0.389 | 0.01243 | -0.0764 | -31.2953
-6 | -0.3413 | 0.01158 | -0.0729 | -29.4732
-5.5 | -0.2948 | 0.01076 | -0.0694 | -27.3978
-5 | -0.2469 | 0.01006 | -0.0661 | -24.5427
-4.5 | -0.199 | 0.00943 | -0.0629 | -21.1029
-4 | -0.1518 | 0.00886 | -0.0596 | -17.1332
-3.5 | -0.1026 | 0.00844 | -0.0566 | -12.1564
-3 | -0.0577 | 0.00815 | -0.0527 | -7.0798
-2.5 | -0.0069 | 0.00789 | -0.05 | -0.87452
-2 | 0.0488 | 0.00768 | -0.0484 | 6.3542
-1.5 | 0.0894 | 0.0069 | -0.0443 | 12.9565
-1 | 0.0951 | 0.00453 | -0.0343 | 20.9934
-0.5 | 0.1648 | 0.0045 | -0.0354 | 36.6222
0 | 0.2346 | 0.00457 | -0.0366 | 51.3348
0.5 | 0.3052 | 0.00457 | -0.038 | 66.7834
1 | 0.3763 | 0.00458 | -0.0395 | 82.1616
1.5 | 0.4464 | 0.00461 | -0.0408 | 96.833
2 | 0.5175 | 0.00462 | -0.0422 | 112.013
2.5 | 0.5869 | 0.00467 | -0.0432 | 125.6745
3 | 0.6528 | 0.00477 | -0.0434 | 136.8553
3.5 | 0.6926 | 0.00548 | -0.0386 | 126.3869
4 | 0.7098 | 0.00625 | -0.0294 | 113.568
4.5 | 0.7037 | 0.0076 | -0.0166 | 92.5921
5 | 0.705 | 0.00935 | -0.0064 | 75.4011
6 | 0.7219 | 0.01312 | 0.01 | 55.0229
6.5 | 0.7158 | 0.01576 | 0.0193 | 45.4188
7 | 0.7315 | 0.01793 | 0.0253 | 40.7975
8 | 0.8129 | 0.02063 | 0.0314 | 39.4038
8.5 | 0.8505 | 0.02225 | 0.0347 | 38.2247
9.5 | 0.927 | 0.02576 | 0.041 | 35.986
10 | 0.9544 | 0.02828 | 0.0449 | 33.7482
10.5 | 0.9846 | 0.03082 | 0.0484 | 31.9468
11 | 1.0059 | 0.03407 | 0.0521 | 29.5245
11.5 | 1.0195 | 0.03807 | 0.0557 | 26.7796
12 | 1.0307 | 0.04258 | 0.0587 | 24.2062
12.5 | 1.0328 | 0.04807 | 0.0612 | 21.4853
13 | 1.0263 | 0.05475 | 0.0628 | 18.7452
13.5 | 1.0107 | 0.06277 | 0.0631 | 16.1016
14.5 | 0.9707 | 0.0824 | 0.0575 | 11.7803
15 | 0.9435 | 0.09439 | 0.0516 | 9.9958
15.5 | 0.9205 | 0.10677 | 0.0446 | 8.6213
16 | 0.898 | 0.11967 | 0.0367 | 7.504
16.5 | 0.8734 | 0.13349 | 0.0281 | 6.5428
17 | 0.849 | 0.14711 | 0.0203 | 5.7712
18.5 | 0.785 | 0.19584 | -0.0101 | 4.0084
19 | 0.7953 | 0.20564 | -0.016 | 3.8674
19.5 | 0.7921 | 0.2201 | -0.0236 | 3.5988
20 | 0.8058 | 0.22953 | -0.0292 | 3.5107

## 65. Re 4M Mach 0.00 (1)
BIGFOIL.COM POLAR EXPORT
NACA66-317 a=0.2
NACA66-317 a=0.2 |  |  |  | Cl Max: | 1.405 | at alpha= | 13.5 | deg
JavaFoil+Calcfoil stall+Eppler ext transition |  |  |  | L/D Max: | 106.096 | at alpha= | 5 | deg
Re: | 4000000 |  |  | Cd Min: | 0.00391 | at alpha= | -0.5 | deg
Mach: | 0 |  |  | Cl=0 at alpha= | -1.6452 | deg
|  |  |  | @ Cl=0.1, Cd= | 0.0039235
|  |  |  | @ Cl=0.4, Cd= | 0.004326
|  |  |  | @ Cl=0.6, Cd= | 0.0059624
alpha (deg) | Cl | Cd | Cm | Cl/Cd
-18.5 | -0.833 | 0.1401 | 0.007 | -5.949
-18 | -0.853 | 0.13323 | 0.006 | -6.405
-17.5 | -0.871 | 0.12783 | 0.006 | -6.816
-17 | -0.887 | 0.12147 | 0.005 | -7.304
-16.5 | -0.899 | 0.11506 | 0.005 | -7.811
-16 | -0.908 | 0.10885 | 0.004 | -8.34
-15.5 | -0.921 | 0.09686 | 0.004 | -9.514
-15 | -0.922 | 0.09419 | 0.004 | -9.791
-14.5 | -0.927 | 0.08599 | 0.003 | -10.783
-14 | -0.937 | 0.07315 | 0.003 | -12.816
-13.5 | -1.074 | 0.01873 | 0.003 | -57.304
-13 | -1.063 | 0.01664 | 0.002 | -63.876
-12.5 | -1.045 | 0.01553 | 0.001 | -67.299
-12 | -1.022 | 0.01469 | 0 | -69.606
-11.5 | -0.996 | 0.01396 | -0.001 | -71.355
-11 | -0.966 | 0.01318 | -0.002 | -73.328
-10.5 | -0.933 | 0.01272 | -0.004 | -73.363
-10 | -0.897 | 0.01216 | -0.005 | -73.743
-9.5 | -0.857 | 0.01163 | -0.006 | -73.707
-9 | -0.816 | 0.01113 | -0.007 | -73.26
-8.5 | -0.771 | 0.01069 | -0.008 | -72.108
-8 | -0.724 | 0.01034 | -0.009 | -70.033
-7.5 | -0.675 | 0.00988 | -0.01 | -68.3
-7 | -0.624 | 0.00952 | -0.012 | -65.583
-6.5 | -0.571 | 0.00918 | -0.013 | -62.209
-6 | -0.517 | 0.00886 | -0.014 | -58.333
-5.5 | -0.461 | 0.00854 | -0.015 | -53.996
-5 | -0.404 | 0.00823 | -0.016 | -49.069
-4.5 | -0.346 | 0.00798 | -0.018 | -43.335
-4 | -0.287 | 0.00775 | -0.019 | -36.975
-3.5 | -0.227 | 0.00753 | -0.02 | -30.139
-3 | -0.167 | 0.00661 | -0.021 | -25.18
-2.5 | -0.106 | 0.00682 | -0.023 | -15.478
-2 | -0.044 | 0.00725 | -0.024 | -6.098
-1.5 | 0.018 | 0.00703 | -0.025 | 2.495
-1 | 0.08 | 0.00393 | -0.026 | 20.233
-0.5 | 0.142 | 0.00391 | -0.028 | 36.226
0 | 0.204 | 0.00394 | -0.029 | 51.699
0.5 | 0.266 | 0.00399 | -0.03 | 66.59
1 | 0.328 | 0.0041 | -0.031 | 79.965
1.5 | 0.388 | 0.00416 | -0.033 | 93.251
2 | 0.448 | 0.00499 | -0.034 | 89.84
2.5 | 0.508 | 0.00534 | -0.035 | 95.128
3 | 0.568 | 0.00574 | -0.036 | 98.993
3.5 | 0.627 | 0.00615 | -0.037 | 102.002
4 | 0.686 | 0.00663 | -0.038 | 103.458
4.5 | 0.744 | 0.0071 | -0.039 | 104.768
5 | 0.801 | 0.00755 | -0.041 | 106.096
5.5 | 0.854 | 0.0108 | -0.042 | 79.032
6 | 0.909 | 0.01133 | -0.043 | 80.254
6.5 | 0.963 | 0.01177 | -0.044 | 81.758
7 | 1.014 | 0.01228 | -0.045 | 82.592
7.5 | 1.064 | 0.01279 | -0.046 | 83.167
8 | 1.111 | 0.01336 | -0.047 | 83.141
8.5 | 1.156 | 0.01395 | -0.049 | 82.824
9 | 1.198 | 0.01458 | -0.05 | 82.165
9.5 | 1.237 | 0.01525 | -0.051 | 81.093
10 | 1.273 | 0.01598 | -0.052 | 79.646
10.5 | 1.305 | 0.01683 | -0.053 | 77.57
11 | 1.334 | 0.01768 | -0.054 | 75.489
11.5 | 1.36 | 0.01861 | -0.055 | 73.04
12 | 1.381 | 0.01966 | -0.056 | 70.203
12.5 | 1.394 | 0.02058 | -0.057 | 67.722
13 | 1.402 | 0.02162 | -0.058 | 64.848
13.5 | 1.405 | 0.02289 | -0.059 | 61.397
14 | 1.404 | 0.02413 | -0.06 | 58.21
14.5 | 1.399 | 0.02547 | -0.061 | 54.904
15 | 1.388 | 0.02705 | -0.062 | 51.324
15.5 | 1.373 | 0.02903 | -0.063 | 47.318
16 | 1.356 | 0.03053 | -0.064 | 44.41
16.5 | 1.33 | 0.03254 | -0.065 | 40.878
17 | 1.299 | 0.03499 | -0.065 | 37.128
17.5 | 1.265 | 0.03759 | -0.066 | 33.667
18 | 1.226 | 0.04195 | -0.067 | 29.232
18.5 | 1.189 | 0.04518 | -0.067 | 26.316

## 66. Re 4M Mach 0.00 (2)
BIGFOIL.COM POLAR EXPORT
NACA66-317 a=0.2
NACA66-317 a=0.2 |  |  |  | Cl Max: | 1.4897 | at alpha= | 20 | deg
XFOIL ncrit=9 |  |  |  | L/D Max: | 134.719 | at alpha= | 3 | deg
Re: | 4000000 |  |  | Cd Min: | 0.05888 | at alpha= | 20 | deg
Mach: | 0 |  |  | Cl=0 at alpha= | -2.0029 | deg
|  |  |  | @ Cl=0.1, Cd= | 0.0038325
|  |  |  | @ Cl=0.4, Cd= | 0.0038641
|  |  |  | @ Cl=0.6, Cd= | 0.0048484
alpha (deg) | Cl | Cd | Cm | Cl/Cd
-19 | -1.3555 | 0.03227 | -0.0789 | -42.005
-18.5 | -1.3401 | 0.02974 | -0.0771 | -45.0605
-18 | -1.3196 | 0.02769 | -0.0753 | -47.6562
-17.5 | -1.2905 | 0.02626 | -0.0741 | -49.1432
-17 | -1.2676 | 0.0245 | -0.072 | -51.7388
-16.5 | -1.2351 | 0.02337 | -0.0707 | -52.8498
-15.5 | -1.1705 | 0.02112 | -0.0675 | -55.4214
-15 | -1.1347 | 0.02026 | -0.0661 | -56.0069
-14.5 | -1.0964 | 0.01953 | -0.0649 | -56.1393
-14 | -1.0643 | 0.0184 | -0.0629 | -57.8424
-13.5 | -1.0266 | 0.01766 | -0.0614 | -58.1314
-13 | -0.9902 | 0.01676 | -0.0596 | -59.0811
-12.5 | -0.9595 | 0.01551 | -0.057 | -61.8633
-11.5 | -0.8891 | 0.01362 | -0.0525 | -65.279
-11 | -0.8493 | 0.01294 | -0.0507 | -65.6337
-10.5 | -0.8086 | 0.01235 | -0.0491 | -65.4737
-10 | -0.7669 | 0.01181 | -0.0474 | -64.9365
-9.5 | -0.7256 | 0.01128 | -0.0457 | -64.3262
-9 | -0.6835 | 0.01077 | -0.0439 | -63.4633
-8.5 | -0.6401 | 0.01036 | -0.0424 | -61.7857
-8 | -0.5975 | 0.00996 | -0.0405 | -59.99
-7.5 | -0.5566 | 0.00959 | -0.0383 | -58.0396
-7 | -0.5178 | 0.00914 | -0.0355 | -56.6521
-6.5 | -0.4712 | 0.00879 | -0.0343 | -53.6064
-6 | -0.422 | 0.00851 | -0.0336 | -49.5887
-5.5 | -0.3713 | 0.00822 | -0.0332 | -45.1703
-5 | -0.3194 | 0.00797 | -0.033 | -40.0753
-4.5 | -0.2674 | 0.0077 | -0.0328 | -34.7273
-4 | -0.2146 | 0.00745 | -0.0327 | -28.8054
-3.5 | -0.1604 | 0.00724 | -0.033 | -22.1547
-3 | -0.1065 | 0.00705 | -0.0331 | -15.1064
-2.5 | -0.052 | 0.00687 | -0.0334 | -7.5691
-2 | 0.0003 | 0.0065 | -0.0333 | 0.046154
-1.5 | 0.0481 | 0.00584 | -0.0325 | 8.2363
-1 | 0.0779 | 0.00384 | -0.0287 | 20.2865
-0.5 | 0.1369 | 0.00382 | -0.0299 | 35.8377
0 | 0.1964 | 0.00385 | -0.0311 | 51.013
0.5 | 0.2561 | 0.0038 | -0.0323 | 67.3947
1 | 0.3161 | 0.00382 | -0.0337 | 82.7487
1.5 | 0.3755 | 0.00386 | -0.035 | 97.2798
2 | 0.4355 | 0.00387 | -0.0363 | 112.5323
2.5 | 0.4947 | 0.00393 | -0.0376 | 125.8779
3 | 0.551 | 0.00409 | -0.0383 | 134.7188
3.5 | 0.5967 | 0.00477 | -0.0371 | 125.0943
4 | 0.6346 | 0.00567 | -0.0344 | 111.9224
4.5 | 0.6742 | 0.00633 | -0.032 | 106.5087
5 | 0.7032 | 0.00716 | -0.0276 | 98.2123
5.5 | 0.7191 | 0.00788 | -0.0204 | 91.2563
6 | 0.7289 | 0.009 | -0.0128 | 80.9889
6.5 | 0.7447 | 0.01021 | -0.0067 | 72.9383
7 | 0.7673 | 0.01138 | -0.0021 | 67.4253
7.5 | 0.803 | 0.01211 | 0.0003 | 66.3088
8 | 0.8408 | 0.01278 | 0.0022 | 65.7903
8.5 | 0.8779 | 0.01353 | 0.0042 | 64.8854
9 | 0.9153 | 0.01426 | 0.006 | 64.1865
9.5 | 0.9525 | 0.01503 | 0.0078 | 63.3733
10 | 0.9862 | 0.01599 | 0.0099 | 61.676
10.5 | 1.0224 | 0.01683 | 0.0116 | 60.7487
11 | 1.0583 | 0.01773 | 0.0132 | 59.6898
11.5 | 1.0904 | 0.01881 | 0.0152 | 57.9692
12 | 1.1209 | 0.02004 | 0.0173 | 55.9331
12.5 | 1.1543 | 0.02115 | 0.0189 | 54.5768
13 | 1.1851 | 0.0224 | 0.0207 | 52.9062
13.5 | 1.2165 | 0.02367 | 0.0223 | 51.3942
14 | 1.2438 | 0.0252 | 0.0242 | 49.3571
14.5 | 1.2689 | 0.02684 | 0.0263 | 47.2765
15 | 1.2871 | 0.02866 | 0.0294 | 44.9093
15.5 | 1.3595 | 0.031 | 0.0206 | 43.8548
16 | 1.37 | 0.03276 | 0.0252 | 41.8193
16.5 | 1.3945 | 0.03488 | 0.0264 | 39.9799
17 | 1.4154 | 0.03732 | 0.0277 | 37.926
17.5 | 1.4329 | 0.04012 | 0.0289 | 35.7154
18 | 1.4474 | 0.0433 | 0.0301 | 33.4273
18.5 | 1.4598 | 0.04678 | 0.0311 | 31.2056
19 | 1.4662 | 0.05097 | 0.0319 | 28.7659
19.5 | 1.4829 | 0.05438 | 0.0319 | 27.2692
20 | 1.4897 | 0.05888 | 0.0319 | 25.3006

## 67. Re 4M Mach 0.10 (1)
BIGFOIL.COM POLAR EXPORT
NACA66-317 a=0.2
NACA66-317 a=0.2 |  |  |  | Cl Max: | 1.394 | at alpha= | 13 | deg
JavaFoil+Calcfoil stall+Eppler ext transition |  |  |  | L/D Max: | 105.56 | at alpha= | 5 | deg
Re: | 4000000 |  |  | Cd Min: | 0.00394 | at alpha= | -1 | deg
Mach: | 0.1 |  |  | Cl=0 at alpha= | -1.6452 | deg
|  |  |  | @ Cl=0.1, Cd= | 0.0039464
|  |  |  | @ Cl=0.4, Cd= | 0.0043367
|  |  |  | @ Cl=0.6, Cd= | 0.00599
alpha (deg) | Cl | Cd | Cm | Cl/Cd
-18 | -0.814 | 0.13528 | 0.006 | -6.016
-17.5 | -0.836 | 0.12877 | 0.006 | -6.491
-17 | -0.856 | 0.12323 | 0.005 | -6.943
-16.5 | -0.87 | 0.1166 | 0.005 | -7.461
-16 | -0.882 | 0.11127 | 0.004 | -7.926
-15.5 | -0.892 | 0.10537 | 0.004 | -8.462
-15 | -0.901 | 0.09692 | 0.004 | -9.3
-14.5 | -0.906 | 0.09088 | 0.003 | -9.966
-14 | -0.912 | 0.08151 | 0.003 | -11.194
-13.5 | -0.937 | 0.06019 | 0.002 | -15.576
-13 | -1.053 | 0.01687 | 0.002 | -62.452
-12.5 | -1.037 | 0.01588 | 0.001 | -65.264
-12 | -1.017 | 0.0148 | 0 | -68.702
-11.5 | -0.992 | 0.01414 | -0.001 | -70.143
-11 | -0.963 | 0.01349 | -0.002 | -71.392
-10.5 | -0.931 | 0.01285 | -0.004 | -72.476
-10 | -0.896 | 0.01228 | -0.005 | -72.984
-9.5 | -0.858 | 0.01173 | -0.006 | -73.122
-9 | -0.816 | 0.01124 | -0.007 | -72.658
-8.5 | -0.772 | 0.01077 | -0.008 | -71.739
-8 | -0.726 | 0.01041 | -0.009 | -69.745
-7.5 | -0.677 | 0.00993 | -0.01 | -68.166
-7 | -0.626 | 0.00959 | -0.012 | -65.306
-6.5 | -0.573 | 0.00922 | -0.013 | -62.187
-6 | -0.519 | 0.00889 | -0.014 | -58.365
-5.5 | -0.463 | 0.00858 | -0.015 | -53.952
-5 | -0.406 | 0.00828 | -0.016 | -48.966
-4.5 | -0.347 | 0.00803 | -0.018 | -43.245
-4 | -0.288 | 0.0078 | -0.019 | -36.913
-3.5 | -0.228 | 0.00757 | -0.02 | -30.103
-3 | -0.167 | 0.00661 | -0.021 | -25.29
-2.5 | -0.106 | 0.00683 | -0.023 | -15.535
-2 | -0.044 | 0.00666 | -0.024 | -6.669
-1.5 | 0.018 | 0.00701 | -0.025 | 2.515
-1 | 0.08 | 0.00394 | -0.026 | 20.278
-0.5 | 0.142 | 0.00396 | -0.028 | 35.939
0 | 0.205 | 0.00395 | -0.029 | 51.802
0.5 | 0.267 | 0.00401 | -0.03 | 66.667
1 | 0.329 | 0.00408 | -0.031 | 80.786
1.5 | 0.39 | 0.0042 | -0.033 | 92.917
2 | 0.45 | 0.00502 | -0.034 | 89.583
2.5 | 0.51 | 0.00538 | -0.035 | 94.906
3 | 0.57 | 0.00578 | -0.036 | 98.647
3.5 | 0.63 | 0.0062 | -0.037 | 101.663
4 | 0.689 | 0.00669 | -0.038 | 103.021
4.5 | 0.747 | 0.00716 | -0.04 | 104.41
5 | 0.804 | 0.00762 | -0.041 | 105.56
5.5 | 0.858 | 0.01089 | -0.042 | 78.76
6 | 0.913 | 0.01142 | -0.043 | 79.944
6.5 | 0.967 | 0.01187 | -0.044 | 81.404
7 | 1.018 | 0.01239 | -0.045 | 82.188
7.5 | 1.068 | 0.01291 | -0.046 | 82.704
8 | 1.115 | 0.01347 | -0.048 | 82.78
8.5 | 1.159 | 0.01411 | -0.049 | 82.182
9 | 1.201 | 0.01471 | -0.05 | 81.64
9.5 | 1.24 | 0.0154 | -0.051 | 80.489
10 | 1.275 | 0.01623 | -0.052 | 78.562
10.5 | 1.306 | 0.01705 | -0.053 | 76.631
11 | 1.334 | 0.01795 | -0.054 | 74.34
11.5 | 1.358 | 0.01886 | -0.055 | 72.006
12 | 1.377 | 0.01994 | -0.056 | 69.039
12.5 | 1.388 | 0.02091 | -0.057 | 66.377
13 | 1.394 | 0.02199 | -0.058 | 63.359
13.5 | 1.394 | 0.02331 | -0.059 | 59.807
14 | 1.389 | 0.02465 | -0.06 | 56.361
14.5 | 1.38 | 0.026 | -0.061 | 53.064
15 | 1.365 | 0.02769 | -0.062 | 49.316
15.5 | 1.346 | 0.02979 | -0.063 | 45.182
16 | 1.323 | 0.03153 | -0.064 | 41.97
16.5 | 1.292 | 0.03385 | -0.065 | 38.161
17 | 1.256 | 0.03635 | -0.066 | 34.544
17.5 | 1.215 | 0.03981 | -0.066 | 30.531
18 | 1.173 | 0.04359 | -0.067 | 26.915

## 68. Re 4M Mach 0.10 (2)
BIGFOIL.COM POLAR EXPORT
NACA66-317 a=0.2
NACA66-317 a=0.2 |  |  |  | Cl Max: | 1.48 | at alpha= | 20 | deg
XFOIL ncrit=9 |  |  |  | L/D Max: | 134.866 | at alpha= | 3 | deg
Re: | 4000000 |  |  | Cd Min: | 0.06191 | at alpha= | 20 | deg
Mach: | 0.1 |  |  | Cl=0 at alpha= | -2.0114 | deg
|  |  |  | @ Cl=0.1, Cd= | 0.0038464
|  |  |  | @ Cl=0.4, Cd= | 0.0038737
|  |  |  | @ Cl=0.6, Cd= | 0.0047885
alpha (deg) | Cl | Cd | Cm | Cl/Cd
-20 | -1.3306 | 0.04435 | -0.0859 | -30.0023
-19 | -1.3326 | 0.03547 | -0.0835 | -37.5698
-18.5 | -1.3258 | 0.03208 | -0.0815 | -41.3279
-18 | -1.3111 | 0.02947 | -0.0795 | -44.4893
-17.5 | -1.2843 | 0.02775 | -0.078 | -46.2811
-17 | -1.2638 | 0.02571 | -0.0758 | -49.156
-16.5 | -1.2311 | 0.0245 | -0.0743 | -50.249
-16 | -1.1985 | 0.02335 | -0.0728 | -51.3276
-15.5 | -1.1686 | 0.02199 | -0.0708 | -53.1423
-15 | -1.1329 | 0.02104 | -0.0692 | -53.8451
-14.5 | -1.096 | 0.02017 | -0.0678 | -54.3381
-14 | -1.0645 | 0.01895 | -0.0655 | -56.1741
-13.5 | -1.0269 | 0.01813 | -0.0639 | -56.6409
-13 | -0.9906 | 0.01718 | -0.062 | -57.6601
-12.5 | -0.9555 | 0.01618 | -0.0599 | -59.0544
-12 | -0.9266 | 0.01479 | -0.0567 | -62.6504
-11.5 | -0.889 | 0.01392 | -0.0546 | -63.8649
-11 | -0.8495 | 0.01318 | -0.0527 | -64.4537
-10.5 | -0.8084 | 0.01256 | -0.0509 | -64.3631
-10 | -0.7665 | 0.01199 | -0.0492 | -63.9283
-9.5 | -0.7251 | 0.01143 | -0.0474 | -63.4383
-9 | -0.6829 | 0.0109 | -0.0456 | -62.6514
-8.5 | -0.6391 | 0.01046 | -0.0439 | -61.0994
-8 | -0.596 | 0.01004 | -0.0421 | -59.3625
-7.5 | -0.5542 | 0.00964 | -0.0399 | -57.4896
-7 | -0.517 | 0.00921 | -0.0367 | -56.1346
-6.5 | -0.4714 | 0.00883 | -0.0353 | -53.3862
-6 | -0.4222 | 0.00854 | -0.0344 | -49.4379
-5.5 | -0.3716 | 0.00825 | -0.0339 | -45.0424
-5 | -0.3197 | 0.008 | -0.0336 | -39.9625
-4.5 | -0.2674 | 0.00773 | -0.0334 | -34.5925
-4 | -0.2146 | 0.00747 | -0.0332 | -28.7282
-3.5 | -0.1603 | 0.00726 | -0.0334 | -22.0799
-3 | -0.1061 | 0.00707 | -0.0335 | -15.0071
-2.5 | -0.0514 | 0.00689 | -0.0338 | -7.4601
-2 | 0.0012 | 0.00652 | -0.0337 | 0.18405
-1.5 | 0.0493 | 0.00587 | -0.0328 | 8.3986
-1 | 0.0785 | 0.00385 | -0.0289 | 20.3896
-0.5 | 0.1379 | 0.00384 | -0.03 | 35.9115
0 | 0.1977 | 0.00386 | -0.0313 | 51.2176
0.5 | 0.2577 | 0.00381 | -0.0325 | 67.6378
1 | 0.3181 | 0.00383 | -0.0339 | 83.0548
1.5 | 0.3778 | 0.00387 | -0.0352 | 97.6227
2 | 0.4383 | 0.00388 | -0.0366 | 112.9639
2.5 | 0.4978 | 0.00394 | -0.0378 | 126.3452
3 | 0.5543 | 0.00411 | -0.0385 | 134.8662
3.5 | 0.6001 | 0.00479 | -0.0372 | 125.2818
4 | 0.6377 | 0.0057 | -0.0344 | 111.8772
4.5 | 0.6767 | 0.00636 | -0.0318 | 106.3994
5.5 | 0.7177 | 0.00795 | -0.0194 | 90.2767
6 | 0.7279 | 0.0091 | -0.0118 | 79.989
6.5 | 0.7434 | 0.01036 | -0.0056 | 71.7568
7 | 0.7664 | 0.01154 | -0.0011 | 66.4125
7.5 | 0.8025 | 0.01228 | 0.0013 | 65.3502
8 | 0.8403 | 0.01298 | 0.0033 | 64.7381
8.5 | 0.877 | 0.01376 | 0.0054 | 63.7355
9 | 0.9156 | 0.01447 | 0.0071 | 63.2757
9.5 | 0.9521 | 0.0153 | 0.009 | 62.2288
10 | 0.9864 | 0.01626 | 0.0111 | 60.6642
10.5 | 1.0228 | 0.01712 | 0.0128 | 59.743
11 | 1.058 | 0.01809 | 0.0146 | 58.4854
11.5 | 1.0907 | 0.01919 | 0.0166 | 56.8369
12 | 1.1213 | 0.02047 | 0.0187 | 54.7777
12.5 | 1.1549 | 0.02161 | 0.0204 | 53.4429
13 | 1.1856 | 0.02292 | 0.0222 | 51.7277
13.5 | 1.2158 | 0.02432 | 0.024 | 49.9918
14 | 1.244 | 0.02585 | 0.0259 | 48.1238
14.5 | 1.2674 | 0.02768 | 0.0282 | 45.7876
15 | 1.2862 | 0.02953 | 0.0313 | 43.5557
15.5 | 1.3592 | 0.03191 | 0.0226 | 42.5948
16 | 1.3688 | 0.03387 | 0.0272 | 40.4133
16.5 | 1.3919 | 0.0362 | 0.0285 | 38.4503
17 | 1.4131 | 0.03869 | 0.0298 | 36.5236
17.5 | 1.4287 | 0.04178 | 0.0311 | 34.1958
18 | 1.4399 | 0.04538 | 0.0324 | 31.7298
18.5 | 1.4467 | 0.04954 | 0.0334 | 29.2027
19 | 1.4594 | 0.05335 | 0.0338 | 27.3552
19.5 | 1.4745 | 0.05707 | 0.0338 | 25.8367
20 | 1.48 | 0.06191 | 0.0336 | 23.9057

## 69. Re 4M Mach 0.25 (1)
BIGFOIL.COM POLAR EXPORT
NACA66-317 a=0.2
NACA66-317 a=0.2 |  |  |  | Cl Max: | 1.339 | at alpha= | 12 | deg
JavaFoil+Calcfoil stall+Eppler ext transition |  |  |  | L/D Max: | 104.198 | at alpha= | 5 | deg
Re: | 4000000 |  |  | Cd Min: | 0.00395 | at alpha= | -1 | deg
Mach: | 0.25 |  |  | Cl=0 at alpha= | -1.6406 | deg
|  |  |  | @ Cl=0.1, Cd= | 0.0039613
|  |  |  | @ Cl=0.4, Cd= | 0.0042253
|  |  |  | @ Cl=0.6, Cd= | 0.0060657
alpha (deg) | Cl | Cd | Cm | Cl/Cd
-16.5 | -0.622 | 0.12851 | 0.004 | -4.837
-16 | -0.666 | 0.12239 | 0.004 | -5.441
-15.5 | -0.706 | 0.11587 | 0.003 | -6.094
-15 | -0.741 | 0.10711 | 0.003 | -6.919
-14.5 | -0.771 | 0.10031 | 0.003 | -7.683
-14 | -0.795 | 0.09454 | 0.002 | -8.408
-13.5 | -0.811 | 0.08835 | 0.002 | -9.176
-13 | -0.813 | 0.08282 | 0.001 | -9.816
-12.5 | -0.815 | 0.07536 | 0 | -10.817
-12 | -0.809 | 0.07048 | 0 | -11.48
-11.5 | -0.943 | 0.01655 | -0.001 | -56.975
-11 | -0.934 | 0.01468 | -0.002 | -63.61
-10.5 | -0.913 | 0.01369 | -0.004 | -66.729
-10 | -0.886 | 0.01302 | -0.005 | -68.074
-9.5 | -0.854 | 0.01236 | -0.006 | -69.104
-9 | -0.818 | 0.01181 | -0.007 | -69.267
-8.5 | -0.777 | 0.01125 | -0.008 | -69.089
-8 | -0.733 | 0.01077 | -0.01 | -68.095
-7.5 | -0.686 | 0.01032 | -0.011 | -66.537
-7 | -0.636 | 0.00991 | -0.012 | -64.199
-6.5 | -0.584 | 0.00951 | -0.013 | -61.398
-6 | -0.529 | 0.00917 | -0.014 | -57.735
-5.5 | -0.473 | 0.00883 | -0.016 | -53.545
-5 | -0.415 | 0.0085 | -0.017 | -48.828
-4.5 | -0.356 | 0.00822 | -0.018 | -43.282
-4 | -0.295 | 0.00796 | -0.019 | -37.071
-3.5 | -0.234 | 0.00773 | -0.021 | -30.211
-3 | -0.171 | 0.00749 | -0.022 | -22.891
-2.5 | -0.109 | 0.0073 | -0.023 | -14.9
-2 | -0.046 | 0.00641 | -0.025 | -7.103
-1.5 | 0.018 | 0.0066 | -0.026 | 2.738
-1 | 0.082 | 0.00395 | -0.027 | 20.819
-0.5 | 0.146 | 0.00399 | -0.028 | 36.617
0 | 0.21 | 0.00402 | -0.03 | 52.341
0.5 | 0.274 | 0.00403 | -0.031 | 68.114
1 | 0.338 | 0.00416 | -0.032 | 81.352
1.5 | 0.399 | 0.00421 | -0.034 | 94.885
2 | 0.461 | 0.00516 | -0.035 | 89.347
2.5 | 0.523 | 0.00551 | -0.036 | 94.904
3 | 0.585 | 0.00596 | -0.037 | 98.224
3.5 | 0.646 | 0.00639 | -0.038 | 101.129
4 | 0.706 | 0.00692 | -0.039 | 102.08
4.5 | 0.766 | 0.00742 | -0.041 | 103.266
5 | 0.824 | 0.00791 | -0.042 | 104.198
5.5 | 0.878 | 0.01133 | -0.043 | 77.557
6 | 0.935 | 0.01188 | -0.044 | 78.69
6.5 | 0.989 | 0.01239 | -0.045 | 79.816
7 | 1.04 | 0.01296 | -0.046 | 80.286
7.5 | 1.089 | 0.01354 | -0.048 | 80.433
8 | 1.135 | 0.01417 | -0.049 | 80.074
8.5 | 1.177 | 0.01484 | -0.05 | 79.326
9 | 1.216 | 0.01559 | -0.051 | 78.022
9.5 | 1.25 | 0.01642 | -0.052 | 76.148
10 | 1.279 | 0.01734 | -0.053 | 73.788
10.5 | 1.304 | 0.0183 | -0.055 | 71.228
11 | 1.322 | 0.01948 | -0.056 | 67.852
11.5 | 1.334 | 0.02054 | -0.057 | 64.96
12 | 1.339 | 0.02184 | -0.058 | 61.332
12.5 | 1.331 | 0.02327 | -0.059 | 57.208
13 | 1.316 | 0.02451 | -0.06 | 53.687
13.5 | 1.291 | 0.02613 | -0.061 | 49.39
14 | 1.257 | 0.02791 | -0.062 | 45.038
14.5 | 1.215 | 0.03017 | -0.063 | 40.266
15 | 1.163 | 0.03305 | -0.063 | 35.186
15.5 | 1.102 | 0.03667 | -0.064 | 30.06
16 | 0.903 | 0.11345 | -0.042 | 7.959
16.5 | 0.832 | 0.12609 | -0.037 | 6.599
17 | 0.761 | 0.13718 | -0.036 | 5.55

## 70. Re 4M Mach 0.25 (2)
BIGFOIL.COM POLAR EXPORT
NACA66-317 a=0.2
NACA66-317 a=0.2 |  |  |  | Cl Max: | 1.3988 | at alpha= | 19 | deg
XFOIL ncrit=9 |  |  |  | L/D Max: | 135.225 | at alpha= | 3 | deg
Re: | 4000000 |  |  | Cd Min: | 0.09263 | at alpha= | -19 | deg
Mach: | 0.25 |  |  | Cl=0 at alpha= | -2.0708 | deg
|  |  |  | @ Cl=0.1, Cd= | 0.003897
|  |  |  | @ Cl=0.4, Cd= | 0.0039115
|  |  |  | @ Cl=0.6, Cd= | 0.0046249
alpha (deg) | Cl | Cd | Cm | Cl/Cd
-19 | -0.9636 | 0.09263 | -0.0725 | -10.4027
-18.5 | -1.0417 | 0.07019 | -0.0883 | -14.8411
-18 | -1.0836 | 0.05737 | -0.0954 | -18.8879
-17.5 | -1.1113 | 0.04844 | -0.0978 | -22.9418
-17 | -1.1372 | 0.04104 | -0.0975 | -27.7096
-16.5 | -1.1231 | 0.0376 | -0.0961 | -29.8697
-16 | -1.1011 | 0.03498 | -0.0945 | -31.478
-15.5 | -1.0894 | 0.0318 | -0.092 | -34.2579
-15 | -1.0687 | 0.02943 | -0.0895 | -36.3133
-14.5 | -1.0523 | 0.02682 | -0.0863 | -39.2356
-14 | -1.0379 | 0.02413 | -0.0825 | -43.0128
-13.5 | -1.0123 | 0.02218 | -0.0792 | -45.6402
-13 | -0.9816 | 0.02058 | -0.0762 | -47.6968
-12.5 | -0.9475 | 0.01922 | -0.0734 | -49.2976
-12 | -0.9124 | 0.01791 | -0.0706 | -50.9436
-11.5 | -0.8821 | 0.01616 | -0.0671 | -54.5854
-11 | -0.8462 | 0.01489 | -0.0641 | -56.8301
-10.5 | -0.8059 | 0.01396 | -0.0615 | -57.7292
-9.5 | -0.721 | 0.01243 | -0.0569 | -58.0048
-9 | -0.6783 | 0.01172 | -0.0545 | -57.8754
-8.5 | -0.6335 | 0.01114 | -0.0525 | -56.8671
-8 | -0.5888 | 0.0106 | -0.0504 | -55.5472
-7.5 | -0.5449 | 0.01009 | -0.0481 | -54.004
-7 | -0.4999 | 0.00967 | -0.046 | -51.696
-6.5 | -0.4631 | 0.00908 | -0.0423 | -51.0022
-6 | -0.4207 | 0.00875 | -0.0395 | -48.08
-5.5 | -0.371 | 0.00843 | -0.0382 | -44.0095
-5 | -0.3195 | 0.00814 | -0.0373 | -39.2506
-4.5 | -0.266 | 0.0079 | -0.0368 | -33.6709
-4 | -0.2135 | 0.00758 | -0.0361 | -28.1662
-3.5 | -0.1587 | 0.00736 | -0.0359 | -21.5625
-3 | -0.1034 | 0.00718 | -0.0359 | -14.4011
-2.5 | -0.0473 | 0.00698 | -0.036 | -6.7765
-2 | 0.0078 | 0.00668 | -0.0359 | 1.1677
-1.5 | 0.0559 | 0.00602 | -0.0347 | 9.2857
-1 | 0.0817 | 0.0039 | -0.0299 | 20.9487
-0.5 | 0.1429 | 0.00389 | -0.031 | 36.7352
0 | 0.2048 | 0.00389 | -0.0323 | 52.6478
0.5 | 0.267 | 0.00386 | -0.0337 | 69.171
1 | 0.3291 | 0.00387 | -0.035 | 85.0388
1.5 | 0.3909 | 0.00391 | -0.0363 | 99.9744
2 | 0.4534 | 0.00392 | -0.0378 | 115.6633
2.5 | 0.5148 | 0.00398 | -0.039 | 129.3467
3 | 0.572 | 0.00423 | -0.0394 | 135.2246
3.5 | 0.6188 | 0.00489 | -0.0379 | 126.544
4 | 0.654 | 0.00581 | -0.0342 | 112.5645
4.5 | 0.6888 | 0.00652 | -0.0304 | 105.6442
5 | 0.7011 | 0.00733 | -0.0221 | 95.648
5.5 | 0.7126 | 0.00838 | -0.0141 | 85.0358
6 | 0.7223 | 0.00977 | -0.0066 | 73.9304
6.5 | 0.7363 | 0.01124 | -0.0002 | 65.5071
7 | 0.7614 | 0.01247 | 0.0042 | 61.0585
7.5 | 0.7984 | 0.01333 | 0.0067 | 59.895
8 | 0.8382 | 0.01407 | 0.0087 | 59.5736
8.5 | 0.8758 | 0.01495 | 0.011 | 58.5819
9 | 0.9146 | 0.01582 | 0.013 | 57.8129
9.5 | 0.9516 | 0.01677 | 0.0153 | 56.7442
10 | 0.987 | 0.01787 | 0.0176 | 55.2322
10.5 | 1.0239 | 0.0189 | 0.0196 | 54.1746
11 | 1.0593 | 0.02009 | 0.0217 | 52.7277
11.5 | 1.0891 | 0.02159 | 0.0244 | 50.4447
12 | 1.1237 | 0.02292 | 0.0264 | 49.0271
12.5 | 1.1557 | 0.02442 | 0.0286 | 47.326
13 | 1.1847 | 0.02616 | 0.0309 | 45.2867
13.5 | 1.213 | 0.02802 | 0.0332 | 43.2905
14 | 1.2342 | 0.03038 | 0.0359 | 40.6254
14.5 | 1.2614 | 0.03237 | 0.038 | 38.9682
15 | 1.2799 | 0.03473 | 0.041 | 36.8529
15.5 | 1.3417 | 0.03816 | 0.0342 | 35.1599
16 | 1.3529 | 0.04097 | 0.0378 | 33.0217
16.5 | 1.3692 | 0.04442 | 0.0394 | 30.824
17 | 1.3769 | 0.04875 | 0.0409 | 28.2441
17.5 | 1.3816 | 0.05365 | 0.0419 | 25.7521
18 | 1.3884 | 0.05862 | 0.0423 | 23.6847
18.5 | 1.3971 | 0.06364 | 0.0422 | 21.9532
19 | 1.3988 | 0.06965 | 0.0415 | 20.0833
19.5 | 1.396 | 0.07646 | 0.0401 | 18.2579
20 | 1.3922 | 0.08371 | 0.038 | 16.6312

## 71. Re 4M Mach 0.50 (1)
BIGFOIL.COM POLAR EXPORT
NACA66-317 a=0.2
NACA66-317 a=0.2 |  |  |  | Cl Max: | 1.208 | at alpha= | 20 | deg
JavaFoil+Calcfoil stall+Eppler ext transition |  |  |  | L/D Max: | 97.096 | at alpha= | 4.5 | deg
Re: | 4000000 |  |  | Cd Min: | 0.00373 | at alpha= | 0 | deg
Mach: | 0.5 |  |  | Cl=0 at alpha= | -1.6429 | deg
|  |  |  | @ Cl=0.1, Cd= | 0.0068325
|  |  |  | @ Cl=0.4, Cd= | 0.0046646
|  |  |  | @ Cl=0.6, Cd= | 0.0064388
alpha (deg) | Cl | Cd | Cm | Cl/Cd
-20 | -1.027 | 0.16193 | 0.011 | -6.34
-19.5 | -0.999 | 0.15567 | 0.01 | -6.421
-19 | -0.972 | 0.15259 | 0.009 | -6.371
-18.5 | -0.947 | 0.14984 | 0.009 | -6.318
-18 | -0.918 | 0.1462 | 0.008 | -6.28
-17.5 | -0.888 | 0.13934 | 0.007 | -6.375
-17 | -0.861 | 0.13288 | 0.006 | -6.476
-16.5 | -0.833 | 0.12889 | 0.006 | -6.464
-16 | -0.807 | 0.12989 | 0.005 | -6.21
-15.5 | -0.777 | 0.12375 | 0.004 | -6.282
-15 | -0.749 | 0.11467 | 0.004 | -6.531
-14.5 | -0.721 | 0.1142 | 0.003 | -6.317
-14 | -0.694 | 0.10852 | 0.002 | -6.394
-13.5 | -0.666 | 0.1049 | 0.002 | -6.351
-13 | -0.639 | 0.1032 | 0.001 | -6.187
-12.5 | -0.61 | 0.09496 | 0 | -6.42
-12 | -0.582 | 0.08429 | 0 | -6.908
-11.5 | -0.555 | 0.07628 | -0.001 | -7.27
-11 | -0.527 | 0.07188 | -0.001 | -7.329
-10.5 | -0.499 | 0.06635 | -0.002 | -7.521
-10 | -0.471 | 0.06173 | -0.003 | -7.633
-9.5 | -0.442 | 0.07497 | -0.003 | -5.898
-9 | -0.414 | 0.06343 | -0.004 | -6.53
-8.5 | -0.387 | 0.05473 | -0.005 | -7.063
-8 | -0.359 | 0.05008 | -0.005 | -7.172
-7.5 | -0.52 | 0.04674 | -0.006 | -11.122
-7 | -0.633 | 0.01182 | -0.013 | -53.539
-6.5 | -0.605 | 0.0112 | -0.015 | -53.991
-6 | -0.562 | 0.01058 | -0.016 | -53.087
-5.5 | -0.509 | 0.01005 | -0.017 | -50.687
-5 | -0.452 | 0.00958 | -0.019 | -47.137
-4.5 | -0.39 | 0.00912 | -0.02 | -42.731
-4 | -0.325 | 0.00878 | -0.022 | -36.998
-3.5 | -0.258 | 0.00842 | -0.023 | -30.657
-3 | -0.19 | 0.00815 | -0.024 | -23.288
-2.5 | -0.121 | 0.00791 | -0.026 | -15.232
-2 | -0.05 | 0.00767 | -0.027 | -6.581
-1.5 | 0.02 | 0.00744 | -0.029 | 2.696
-1 | 0.091 | 0.00725 | -0.03 | 12.573
-0.5 | 0.163 | 0.00391 | -0.032 | 41.816
0 | 0.234 | 0.00373 | -0.033 | 62.754
0.5 | 0.305 | 0.00419 | -0.035 | 72.851
1 | 0.376 | 0.00431 | -0.036 | 87.142
1.5 | 0.443 | 0.0053 | -0.037 | 83.44
2 | 0.511 | 0.0058 | -0.038 | 88.204
2.5 | 0.58 | 0.00628 | -0.04 | 92.356
3 | 0.648 | 0.00682 | -0.041 | 95.034
3.5 | 0.716 | 0.00746 | -0.042 | 95.979
4 | 0.782 | 0.0081 | -0.044 | 96.546
4.5 | 0.847 | 0.00872 | -0.045 | 97.096
5 | 0.906 | 0.01276 | -0.046 | 71.043
5.5 | 0.967 | 0.0135 | -0.048 | 71.649
6 | 1.025 | 0.01424 | -0.049 | 71.937
6.5 | 1.076 | 0.01506 | -0.05 | 71.484
7 | 1.12 | 0.01592 | -0.052 | 70.389
7.5 | 1.153 | 0.01697 | -0.053 | 67.973
8 | 1.169 | 0.01803 | -0.054 | 64.845
8.5 | 1.155 | 0.01962 | -0.055 | 58.87
9 | 1.065 | 0.02149 | -0.057 | 49.575
9.5 | 0.742 | 0.02336 | -0.058 | 31.757
10 | 0.776 | 0.02372 | -0.059 | 32.709
10.5 | 0.805 | 0.02536 | -0.06 | 31.751
11 | 0.705 | 0.07516 | -0.03 | 9.381
11.5 | 0.732 | 0.08573 | -0.03 | 8.536
12 | 0.76 | 0.09205 | -0.032 | 8.253
12.5 | 0.788 | 0.08582 | -0.034 | 9.18
13 | 0.815 | 0.09423 | -0.034 | 8.645
13.5 | 0.842 | 0.10296 | -0.036 | 8.182
14 | 0.87 | 0.10764 | -0.036 | 8.078
14.5 | 0.896 | 0.11108 | -0.037 | 8.07
15 | 0.927 | 0.11627 | -0.041 | 7.97
15.5 | 0.957 | 0.12725 | -0.044 | 7.519
16 | 0.98 | 0.12555 | -0.042 | 7.802
16.5 | 1.012 | 0.13193 | -0.046 | 7.668
17 | 1.044 | 0.13763 | -0.05 | 7.587
17.5 | 1.063 | 0.13796 | -0.046 | 7.703
18 | 1.094 | 0.14393 | -0.05 | 7.6
18.5 | 1.134 | 0.14603 | -0.055 | 7.763
19 | 1.145 | 0.15635 | -0.05 | 7.326
19.5 | 1.173 | 0.16173 | -0.052 | 7.251
20 | 1.208 | 0.16319 | -0.056 | 7.403

## 72. Re 4M Mach 0.50 (2)
BIGFOIL.COM POLAR EXPORT
NACA66-317 a=0.2
NACA66-317 a=0.2 |  |  |  | Cl Max: | 1.0633 | at alpha= | 12.5 | deg
XFOIL ncrit=9 |  |  |  | L/D Max: | 139.127 | at alpha= | 2.5 | deg
Re: | 4000000 |  |  | Cd Min: | 0.16043 | at alpha= | 17.5 | deg
Mach: | 0.5 |  |  | Cl=0 at alpha= | -2.3653 | deg
|  |  |  | @ Cl=0.1, Cd= | 0.0051556
|  |  |  | @ Cl=0.4, Cd= | 0.004127
|  |  |  | @ Cl=0.6, Cd= | 0.0043431
alpha (deg) | Cl | Cd | Cm | Cl/Cd
-14 | -0.3656 | 0.12546 | -0.0682 | -2.9141
-13.5 | -0.3549 | 0.11719 | -0.0731 | -3.0284
-13 | -0.3474 | 0.10853 | -0.0781 | -3.201
-12.5 | -0.3591 | 0.09662 | -0.0849 | -3.7166
-12 | -0.3778 | 0.08401 | -0.0923 | -4.4971
-11 | -0.4587 | 0.05281 | -0.1131 | -8.6859
-10.5 | -0.5059 | 0.04323 | -0.1138 | -11.7025
-10 | -0.553 | 0.03514 | -0.1101 | -15.7371
-9.5 | -0.5813 | 0.02947 | -0.1038 | -19.7251
-9 | -0.5969 | 0.02456 | -0.0962 | -24.3037
-8.5 | -0.5924 | 0.02022 | -0.089 | -29.2977
-8 | -0.5549 | 0.01629 | -0.0848 | -34.0638
-7.5 | -0.5016 | 0.01397 | -0.0817 | -35.9055
-7 | -0.4536 | 0.01259 | -0.0779 | -36.0286
-6.5 | -0.4061 | 0.01156 | -0.0741 | -35.1298
-6 | -0.3638 | 0.01051 | -0.0697 | -34.6147
-5.5 | -0.3152 | 0.00981 | -0.0663 | -32.1305
-5 | -0.2658 | 0.0092 | -0.0631 | -28.8913
-4.5 | -0.2157 | 0.0087 | -0.0601 | -24.7931
-4 | -0.1652 | 0.00828 | -0.0573 | -19.9517
-3.5 | -0.1215 | 0.00789 | -0.0531 | -15.3992
-3 | -0.0727 | 0.00767 | -0.0498 | -9.4785
-2.5 | -0.0159 | 0.00738 | -0.0483 | -2.1545
-2 | 0.0431 | 0.00714 | -0.0473 | 6.0364
-1.5 | 0.0951 | 0.00668 | -0.0452 | 14.2365
-1 | 0.1023 | 0.00444 | -0.0355 | 23.0405
-0.5 | 0.1657 | 0.00408 | -0.0355 | 40.6127
0 | 0.2368 | 0.00407 | -0.037 | 58.1818
0.5 | 0.3084 | 0.00412 | -0.0386 | 74.8544
1 | 0.3782 | 0.00413 | -0.0399 | 91.5738
1.5 | 0.45 | 0.00412 | -0.0415 | 109.2233
2 | 0.52 | 0.00417 | -0.0427 | 124.7002
2.5 | 0.5899 | 0.00424 | -0.0438 | 139.1274
3 | 0.6428 | 0.00478 | -0.0416 | 134.477
3.5 | 0.6842 | 0.00547 | -0.0372 | 125.0823
4 | 0.6926 | 0.00631 | -0.0263 | 109.7623
4.5 | 0.6911 | 0.0077 | -0.0146 | 89.7532
5 | 0.6998 | 0.00925 | -0.0057 | 75.6541
5.5 | 0.7125 | 0.01093 | 0.0022 | 65.1876
6 | 0.7105 | 0.01323 | 0.0116 | 53.7037
6.5 | 0.7132 | 0.01562 | 0.0198 | 45.6594
7 | 0.7459 | 0.0171 | 0.0239 | 43.6199
7.5 | 0.7878 | 0.01833 | 0.0269 | 42.9787
8 | 0.8292 | 0.01967 | 0.0299 | 42.1556
8.5 | 0.8725 | 0.02103 | 0.0328 | 41.4883
9 | 0.9115 | 0.02263 | 0.0361 | 40.2784
9.5 | 0.9488 | 0.02445 | 0.0395 | 38.8057
10 | 0.9839 | 0.0265 | 0.043 | 37.1283
10.5 | 1.0171 | 0.02877 | 0.0466 | 35.3528
11 | 1.0417 | 0.03174 | 0.0504 | 32.8198
11.5 | 1.0532 | 0.03569 | 0.0547 | 29.5097
12 | 1.0626 | 0.04017 | 0.0582 | 26.4526
12.5 | 1.0633 | 0.04558 | 0.0612 | 23.3282
13 | 1.0553 | 0.05217 | 0.0633 | 20.2281
13.5 | 1.0448 | 0.05958 | 0.0639 | 17.5361
14 | 1.0302 | 0.0682 | 0.0627 | 15.1056
14.5 | 1.006 | 0.07851 | 0.0594 | 12.8137
15.5 | 0.9426 | 0.10387 | 0.0464 | 9.0748
16.5 | 0.8869 | 0.13179 | 0.0289 | 6.7296
17 | 0.8642 | 0.14587 | 0.0199 | 5.9245
17.5 | 0.8415 | 0.16043 | 0.011 | 5.2453

## 73. Re 5M Mach 0.00 (1)
BIGFOIL.COM POLAR EXPORT
NACA66-317 a=0.2
NACA66-317 a=0.2 |  |  |  | Cl Max: | 1.407 | at alpha= | 13.5 | deg
JavaFoil+Calcfoil stall+Eppler ext transition |  |  |  | L/D Max: | 106.066 | at alpha= | 5 | deg
Re: | 5000000 |  |  | Cd Min: | 0.00374 | at alpha= | -1 | deg
Mach: | 0 |  |  | Cl=0 at alpha= | -1.6452 | deg
|  |  |  | @ Cl=0.1, Cd= | 0.0037465
|  |  |  | @ Cl=0.4, Cd= | 0.0046993
|  |  |  | @ Cl=0.6, Cd= | 0.0060878
alpha (deg) | Cl | Cd | Cm | Cl/Cd
-19 | -0.813 | 0.14513 | 0.007 | -5.604
-18.5 | -0.835 | 0.13687 | 0.007 | -6.104
-18 | -0.856 | 0.13011 | 0.007 | -6.577
-17.5 | -0.873 | 0.125 | 0.006 | -6.987
-17 | -0.89 | 0.11826 | 0.006 | -7.528
-16.5 | -0.902 | 0.11132 | 0.005 | -8.105
-16 | -0.912 | 0.10462 | 0.005 | -8.719
-15.5 | -0.942 | 0.082 | 0.005 | -11.484
-15 | -0.937 | 0.08367 | 0.004 | -11.192
-14.5 | -1.063 | 0.02534 | 0.005 | -41.931
-14 | -1.084 | 0.01874 | 0.004 | -57.839
-13.5 | -1.082 | 0.01696 | 0.003 | -63.791
-13 | -1.067 | 0.01566 | 0.002 | -68.156
-12.5 | -1.048 | 0.01476 | 0.001 | -70.964
-12 | -1.024 | 0.01402 | 0 | -73.061
-11.5 | -0.998 | 0.01333 | -0.001 | -74.835
-11 | -0.968 | 0.01262 | -0.002 | -76.689
-10.5 | -0.934 | 0.01217 | -0.004 | -76.773
-10 | -0.898 | 0.01162 | -0.005 | -77.228
-9.5 | -0.858 | 0.01114 | -0.006 | -77.089
-9 | -0.817 | 0.01068 | -0.007 | -76.479
-8.5 | -0.772 | 0.01024 | -0.008 | -75.421
-8 | -0.725 | 0.00991 | -0.009 | -73.128
-7.5 | -0.676 | 0.00946 | -0.01 | -71.416
-7 | -0.625 | 0.00914 | -0.012 | -68.32
-6.5 | -0.572 | 0.0088 | -0.013 | -64.966
-6 | -0.517 | 0.00852 | -0.014 | -60.689
-5.5 | -0.462 | 0.00821 | -0.015 | -56.206
-5 | -0.404 | 0.00793 | -0.016 | -50.999
-4.5 | -0.346 | 0.00768 | -0.018 | -45.089
-4 | -0.287 | 0.00745 | -0.019 | -38.512
-3.5 | -0.227 | 0.00652 | -0.02 | -34.847
-3 | -0.167 | 0.00669 | -0.021 | -24.934
-2.5 | -0.106 | 0.00708 | -0.023 | -14.949
-2 | -0.044 | 0.00686 | -0.024 | -6.443
-1.5 | 0.018 | 0.00668 | -0.025 | 2.625
-1 | 0.08 | 0.00374 | -0.026 | 21.277
-0.5 | 0.142 | 0.00376 | -0.028 | 37.701
0 | 0.204 | 0.00383 | -0.029 | 53.196
0.5 | 0.266 | 0.00388 | -0.03 | 68.478
1 | 0.328 | 0.00463 | -0.031 | 70.806
1.5 | 0.387 | 0.00458 | -0.032 | 84.493
2 | 0.448 | 0.00514 | -0.034 | 87.049
2.5 | 0.508 | 0.0055 | -0.035 | 92.287
3 | 0.568 | 0.00586 | -0.036 | 96.923
3.5 | 0.627 | 0.00628 | -0.037 | 99.886
4 | 0.686 | 0.00668 | -0.038 | 102.637
4.5 | 0.744 | 0.00709 | -0.04 | 104.968
5 | 0.801 | 0.00755 | -0.041 | 106.066
5.5 | 0.855 | 0.01039 | -0.042 | 82.284
6 | 0.91 | 0.01089 | -0.043 | 83.575
6.5 | 0.964 | 0.01132 | -0.044 | 85.148
7 | 1.015 | 0.01179 | -0.045 | 86.074
7.5 | 1.065 | 0.01229 | -0.046 | 86.66
8 | 1.112 | 0.0128 | -0.047 | 86.856
8.5 | 1.157 | 0.0134 | -0.049 | 86.357
9 | 1.199 | 0.01399 | -0.05 | 85.7
9.5 | 1.238 | 0.01464 | -0.051 | 84.608
10 | 1.274 | 0.01533 | -0.052 | 83.116
10.5 | 1.307 | 0.01616 | -0.053 | 80.864
11 | 1.336 | 0.01695 | -0.054 | 78.812
11.5 | 1.361 | 0.01785 | -0.055 | 76.272
12 | 1.382 | 0.01885 | -0.056 | 73.336
12.5 | 1.395 | 0.01973 | -0.057 | 70.741
13 | 1.404 | 0.02072 | -0.058 | 67.742
13.5 | 1.407 | 0.02193 | -0.059 | 64.166
14 | 1.406 | 0.0231 | -0.06 | 60.881
14.5 | 1.401 | 0.02442 | -0.061 | 57.362
15 | 1.39 | 0.0259 | -0.062 | 53.687
15.5 | 1.376 | 0.02776 | -0.063 | 49.55
16 | 1.358 | 0.02921 | -0.064 | 46.506
16.5 | 1.332 | 0.03101 | -0.065 | 42.959
17 | 1.302 | 0.03327 | -0.066 | 39.124
17.5 | 1.269 | 0.03562 | -0.066 | 35.616
18 | 1.231 | 0.03941 | -0.067 | 31.227
18.5 | 1.193 | 0.04226 | -0.068 | 28.238

## 74. Re 5M Mach 0.00 (2)
BIGFOIL.COM POLAR EXPORT
NACA66-317 a=0.2
NACA66-317 a=0.2 |  |  |  | Cl Max: | 1.531 | at alpha= | 20 | deg
XFOIL ncrit=9 |  |  |  | L/D Max: | 133.784 | at alpha= | 2.5 | deg
Re: | 5000000 |  |  | Cd Min: | 0.05454 | at alpha= | 20 | deg
Mach: | 0 |  |  | Cl=0 at alpha= | -2.0037 | deg
|  |  |  | @ Cl=0.1, Cd= | 0.0046308
|  |  |  | @ Cl=0.4, Cd= | 0.0035996
|  |  |  | @ Cl=0.6, Cd= | 0.0051736
alpha (deg) | Cl | Cd | Cm | Cl/Cd
-20 | -1.4235 | 0.03466 | -0.0798 | -41.0704
-19.5 | -1.4111 | 0.0318 | -0.0782 | -44.3742
-19 | -1.3813 | 0.03032 | -0.0774 | -45.5574
-18.5 | -1.3608 | 0.02826 | -0.0757 | -48.1529
-18 | -1.3429 | 0.02607 | -0.0736 | -51.5113
-17.5 | -1.3255 | 0.02395 | -0.0711 | -55.3445
-17 | -1.3009 | 0.02233 | -0.0689 | -58.2579
-16.5 | -1.2715 | 0.02106 | -0.0671 | -60.3751
-16 | -1.2359 | 0.02015 | -0.0657 | -61.335
-15.5 | -1.2032 | 0.01911 | -0.0639 | -62.9618
-15 | -1.1653 | 0.01835 | -0.0626 | -63.5041
-14.5 | -1.1277 | 0.0176 | -0.0612 | -64.0739
-14 | -1.0952 | 0.01654 | -0.0591 | -66.2152
-13.5 | -1.0547 | 0.01593 | -0.0578 | -66.2084
-13 | -1.0193 | 0.01504 | -0.0557 | -67.7726
-12.5 | -0.9777 | 0.01451 | -0.0545 | -67.3811
-12 | -0.9383 | 0.01383 | -0.0528 | -67.8453
-11.5 | -0.897 | 0.01327 | -0.0513 | -67.5961
-11 | -0.8628 | 0.01231 | -0.0487 | -70.0894
-10.5 | -0.8254 | 0.01155 | -0.0464 | -71.4632
-10 | -0.7842 | 0.01099 | -0.0446 | -71.3558
-9.5 | -0.7424 | 0.0105 | -0.0428 | -70.7048
-9 | -0.7003 | 0.01006 | -0.041 | -69.6123
-8.5 | -0.6577 | 0.00968 | -0.0392 | -67.9442
-8 | -0.6167 | 0.00933 | -0.0369 | -66.0986
-7.5 | -0.5751 | 0.00906 | -0.0347 | -63.4768
-7 | -0.5264 | 0.00877 | -0.0339 | -60.0228
-6.5 | -0.4783 | 0.00841 | -0.033 | -56.8728
-6 | -0.4294 | 0.00806 | -0.0322 | -53.2754
-5.5 | -0.378 | 0.00779 | -0.0319 | -48.5237
-5 | -0.3255 | 0.00755 | -0.0318 | -43.1126
-4.5 | -0.2719 | 0.00735 | -0.0319 | -36.9932
-4 | -0.2187 | 0.00712 | -0.0319 | -30.7163
-3.5 | -0.1647 | 0.00694 | -0.0321 | -23.732
-3 | -0.1093 | 0.00674 | -0.0326 | -16.2166
-2.5 | -0.054 | 0.00654 | -0.033 | -8.2569
-2 | 0.0004 | 0.00628 | -0.0333 | 0.063694
-1.5 | 0.0505 | 0.00579 | -0.0328 | 8.7219
-1 | 0.0937 | 0.00481 | -0.0313 | 19.4802
-0.5 | 0.1373 | 0.00357 | -0.0299 | 38.4594
0 | 0.1971 | 0.00354 | -0.0312 | 55.678
0.5 | 0.2573 | 0.00358 | -0.0326 | 71.8715
1 | 0.3165 | 0.00359 | -0.0338 | 88.1616
1.5 | 0.3767 | 0.00358 | -0.0352 | 105.2235
2 | 0.436 | 0.00363 | -0.0365 | 120.1102
2.5 | 0.495 | 0.0037 | -0.0377 | 133.7838
3 | 0.5451 | 0.00426 | -0.0373 | 127.9577
3.5 | 0.5899 | 0.005 | -0.0359 | 117.98
4.5 | 0.6702 | 0.00638 | -0.0314 | 105.047
5 | 0.6989 | 0.00718 | -0.0269 | 97.3398
5.5 | 0.7126 | 0.00791 | -0.0193 | 90.0885
6 | 0.7252 | 0.00902 | -0.0121 | 80.3991
6.5 | 0.746 | 0.01009 | -0.0069 | 73.9346
7 | 0.7766 | 0.01093 | -0.0035 | 71.0522
7.5 | 0.8144 | 0.01157 | -0.0014 | 70.3889
8 | 0.8532 | 0.01221 | 0.0004 | 69.8771
8.5 | 0.8907 | 0.01289 | 0.0024 | 69.1001
9 | 0.9292 | 0.01357 | 0.0041 | 68.4746
9.5 | 0.9651 | 0.01438 | 0.0061 | 67.114
10 | 1.0015 | 0.01517 | 0.0079 | 66.0185
11 | 1.0728 | 0.0169 | 0.0114 | 63.4793
12 | 1.1394 | 0.01896 | 0.0151 | 60.0949
12.5 | 1.1725 | 0.02005 | 0.0168 | 58.4788
13 | 1.2042 | 0.02125 | 0.0186 | 56.6682
13.5 | 1.2324 | 0.02267 | 0.0206 | 54.3626
14 | 1.2594 | 0.02421 | 0.0227 | 52.0198
14.5 | 1.2897 | 0.02556 | 0.0242 | 50.4577
15 | 1.3157 | 0.02717 | 0.0261 | 48.4247
15.5 | 1.3396 | 0.02862 | 0.0285 | 46.8064
16 | 1.4126 | 0.03113 | 0.0193 | 45.3774
16.5 | 1.4208 | 0.03309 | 0.024 | 42.9374
17 | 1.4426 | 0.03536 | 0.0255 | 40.7975
17.5 | 1.4556 | 0.03839 | 0.0273 | 37.9161
18 | 1.4738 | 0.04114 | 0.0285 | 35.824
18.5 | 1.4911 | 0.04407 | 0.0294 | 33.8348
19 | 1.506 | 0.04724 | 0.0303 | 31.8798
19.5 | 1.5215 | 0.05054 | 0.0308 | 30.1049
20 | 1.531 | 0.05454 | 0.0312 | 28.0711

## 75. Re 5M Mach 0.10 (1)
BIGFOIL.COM POLAR EXPORT
NACA66-317 a=0.2
NACA66-317 a=0.2 |  |  |  | Cl Max: | 1.396 | at alpha= | 13.5 | deg
JavaFoil+Calcfoil stall+Eppler ext transition |  |  |  | L/D Max: | 106.044 | at alpha= | 5 | deg
Re: | 5000000 |  |  | Cd Min: | 0.00374 | at alpha= | -0.5 | deg
Mach: | 0.1 |  |  | Cl=0 at alpha= | -1.6452 | deg
|  |  |  | @ Cl=0.1, Cd= | 0.0037536
|  |  |  | @ Cl=0.4, Cd= | 0.0044943
|  |  |  | @ Cl=0.6, Cd= | 0.006095
alpha (deg) | Cl | Cd | Cm | Cl/Cd
-18.5 | -0.791 | 0.1402 | 0.007 | -5.642
-18 | -0.815 | 0.13296 | 0.006 | -6.131
-17.5 | -0.837 | 0.12698 | 0.006 | -6.595
-17 | -0.857 | 0.12116 | 0.005 | -7.076
-16.5 | -0.872 | 0.11426 | 0.005 | -7.635
-16 | -0.885 | 0.10819 | 0.005 | -8.177
-15.5 | -0.895 | 0.10153 | 0.004 | -8.818
-15 | -0.908 | 0.09122 | 0.004 | -9.959
-14.5 | -0.919 | 0.08117 | 0.003 | -11.327
-14 | -1.06 | 0.02101 | 0.004 | -50.43
-13.5 | -1.067 | 0.01769 | 0.003 | -60.299
-13 | -1.057 | 0.01602 | 0.002 | -65.93
-12.5 | -1.04 | 0.01502 | 0.001 | -69.223
-12 | -1.019 | 0.0141 | 0 | -72.281
-11.5 | -0.993 | 0.01352 | -0.001 | -73.458
-11 | -0.965 | 0.01289 | -0.002 | -74.827
-10.5 | -0.933 | 0.0123 | -0.004 | -75.8
-10 | -0.897 | 0.01176 | -0.005 | -76.335
-9.5 | -0.859 | 0.01123 | -0.006 | -76.497
-9 | -0.817 | 0.01076 | -0.007 | -75.993
-8.5 | -0.773 | 0.01031 | -0.008 | -75.04
-8 | -0.727 | 0.00998 | -0.009 | -72.834
-7.5 | -0.678 | 0.00954 | -0.01 | -71.055
-7 | -0.627 | 0.00919 | -0.012 | -68.233
-6.5 | -0.574 | 0.00887 | -0.013 | -64.724
-6 | -0.519 | 0.00855 | -0.014 | -60.726
-5.5 | -0.463 | 0.00824 | -0.015 | -56.219
-5 | -0.406 | 0.00796 | -0.017 | -51.025
-4.5 | -0.348 | 0.00773 | -0.018 | -45
-4 | -0.288 | 0.0075 | -0.019 | -38.467
-3.5 | -0.228 | 0.00652 | -0.02 | -34.993
-3 | -0.168 | 0.00673 | -0.021 | -24.902
-2.5 | -0.106 | 0.00716 | -0.023 | -14.841
-2 | -0.044 | 0.00696 | -0.024 | -6.381
-1.5 | 0.018 | 0.00675 | -0.025 | 2.61
-1 | 0.08 | 0.00376 | -0.026 | 21.263
-0.5 | 0.142 | 0.00374 | -0.028 | 38.075
0 | 0.205 | 0.00381 | -0.029 | 53.744
0.5 | 0.267 | 0.00393 | -0.03 | 67.998
1 | 0.329 | 0.00467 | -0.031 | 70.52
1.5 | 0.389 | 0.00435 | -0.033 | 89.368
2 | 0.45 | 0.00515 | -0.034 | 87.239
2.5 | 0.51 | 0.00551 | -0.035 | 92.56
3 | 0.57 | 0.00588 | -0.036 | 97.051
3.5 | 0.63 | 0.00631 | -0.037 | 99.941
4 | 0.689 | 0.00671 | -0.039 | 102.728
4.5 | 0.747 | 0.00712 | -0.04 | 105.009
5 | 0.805 | 0.00759 | -0.041 | 106.044
5.5 | 0.859 | 0.01044 | -0.042 | 82.214
6 | 0.914 | 0.01095 | -0.043 | 83.458
6.5 | 0.968 | 0.01141 | -0.044 | 84.785
7 | 1.019 | 0.0119 | -0.045 | 85.656
7.5 | 1.069 | 0.0124 | -0.047 | 86.17
8 | 1.116 | 0.01293 | -0.048 | 86.299
8.5 | 1.161 | 0.01354 | -0.049 | 85.698
9 | 1.202 | 0.01412 | -0.05 | 85.161
9.5 | 1.241 | 0.01478 | -0.051 | 83.973
10 | 1.276 | 0.01556 | -0.052 | 81.999
10.5 | 1.308 | 0.01637 | -0.053 | 79.886
11 | 1.336 | 0.01721 | -0.054 | 77.619
11.5 | 1.36 | 0.01808 | -0.055 | 75.197
12 | 1.379 | 0.01911 | -0.056 | 72.129
12.5 | 1.389 | 0.02005 | -0.057 | 69.316
13 | 1.395 | 0.02108 | -0.059 | 66.191
13.5 | 1.396 | 0.02232 | -0.06 | 62.519
14 | 1.391 | 0.02359 | -0.06 | 58.953
14.5 | 1.382 | 0.02492 | -0.061 | 55.444
15 | 1.367 | 0.02649 | -0.062 | 51.62
15.5 | 1.348 | 0.0285 | -0.063 | 47.301
16 | 1.326 | 0.03007 | -0.064 | 44.092
16.5 | 1.294 | 0.03217 | -0.065 | 40.238
17 | 1.259 | 0.03448 | -0.066 | 36.505
17.5 | 1.219 | 0.03753 | -0.066 | 32.489
18 | 1.177 | 0.04076 | -0.067 | 28.888
18.5 | 1.132 | 0.04535 | -0.068 | 24.966

## 76. Re 5M Mach 0.10 (2)
BIGFOIL.COM POLAR EXPORT
NACA66-317 a=0.2
NACA66-317 a=0.2 |  |  |  | Cl Max: | 1.5224 | at alpha= | 20 | deg
XFOIL ncrit=9 |  |  |  | L/D Max: | 134.259 | at alpha= | 2.5 | deg
Re: | 5000000 |  |  | Cd Min: | 0.05734 | at alpha= | 20 | deg
Mach: | 0.1 |  |  | Cl=0 at alpha= | -2.0128 | deg
|  |  |  | @ Cl=0.1, Cd= | 0.0046802
|  |  |  | @ Cl=0.4, Cd= | 0.0036075
|  |  |  | @ Cl=0.6, Cd= | 0.005134
alpha (deg) | Cl | Cd | Cm | Cl/Cd
-20 | -1.411 | 0.03736 | -0.084 | -37.7677
-19.5 | -1.4027 | 0.03399 | -0.0824 | -41.268
-19 | -1.3733 | 0.03231 | -0.0816 | -42.5039
-18.5 | -1.355 | 0.02992 | -0.0799 | -45.2874
-18 | -1.3317 | 0.02797 | -0.0782 | -47.6117
-17.5 | -1.3173 | 0.02551 | -0.0755 | -51.6386
-17 | -1.2973 | 0.0235 | -0.073 | -55.2043
-16.5 | -1.2711 | 0.02194 | -0.0707 | -57.9353
-16 | -1.2367 | 0.0209 | -0.0691 | -59.1722
-15.5 | -1.2034 | 0.01982 | -0.0672 | -60.7164
-15 | -1.1658 | 0.01898 | -0.0657 | -61.4226
-14.5 | -1.1284 | 0.01817 | -0.0641 | -62.1024
-14 | -1.0958 | 0.01703 | -0.0619 | -64.3453
-13.5 | -1.0558 | 0.01635 | -0.0604 | -64.5749
-13 | -1.0206 | 0.01541 | -0.0581 | -66.2297
-12.5 | -0.9782 | 0.01485 | -0.0568 | -65.8721
-12 | -0.9392 | 0.0141 | -0.055 | -66.6099
-11.5 | -0.8969 | 0.01357 | -0.0535 | -66.0943
-11 | -0.8612 | 0.01264 | -0.051 | -68.1329
-10.5 | -0.8252 | 0.01176 | -0.0483 | -70.1701
-10 | -0.7842 | 0.01115 | -0.0464 | -70.3318
-9.5 | -0.7423 | 0.01063 | -0.0445 | -69.8307
-9 | -0.6997 | 0.01017 | -0.0427 | -68.8004
-8.5 | -0.6565 | 0.00977 | -0.0409 | -67.1955
-8 | -0.6145 | 0.0094 | -0.0387 | -65.3723
-7.5 | -0.5743 | 0.0091 | -0.0361 | -63.1099
-7 | -0.5269 | 0.00881 | -0.0349 | -59.807
-6.5 | -0.4784 | 0.00847 | -0.0339 | -56.4817
-6 | -0.4299 | 0.00809 | -0.033 | -53.1397
-5.5 | -0.3785 | 0.00782 | -0.0326 | -48.4015
-5 | -0.3259 | 0.00757 | -0.0324 | -43.0515
-4.5 | -0.2722 | 0.00737 | -0.0324 | -36.9335
-4 | -0.2188 | 0.00714 | -0.0324 | -30.6443
-3.5 | -0.1646 | 0.00695 | -0.0325 | -23.6835
-3 | -0.1089 | 0.00676 | -0.033 | -16.1095
-2.5 | -0.0534 | 0.00655 | -0.0334 | -8.1527
-2 | 0.0014 | 0.00631 | -0.0337 | 0.22187
-1.5 | 0.0515 | 0.00581 | -0.0332 | 8.864
-1 | 0.0948 | 0.00483 | -0.0316 | 19.6273
-0.5 | 0.1382 | 0.00358 | -0.0301 | 38.6034
0 | 0.1984 | 0.00355 | -0.0314 | 55.8873
0.5 | 0.2589 | 0.00359 | -0.0328 | 72.117
1 | 0.3186 | 0.00359 | -0.034 | 88.7465
1.5 | 0.3791 | 0.00359 | -0.0354 | 105.5989
2 | 0.4388 | 0.00364 | -0.0367 | 120.5495
2.5 | 0.4981 | 0.00371 | -0.0379 | 134.2588
3 | 0.5482 | 0.00428 | -0.0374 | 128.0841
3.5 | 0.5932 | 0.005 | -0.036 | 118.64
4 | 0.6333 | 0.00579 | -0.0337 | 109.3782
4.5 | 0.6726 | 0.00641 | -0.0312 | 104.9298
5 | 0.6999 | 0.00721 | -0.0263 | 97.0735
5.5 | 0.7115 | 0.00798 | -0.0182 | 89.1604
6 | 0.7242 | 0.00912 | -0.0111 | 79.4079
6.5 | 0.7444 | 0.01025 | -0.0058 | 72.6244
7 | 0.7757 | 0.01108 | -0.0025 | 70.009
7.5 | 0.8136 | 0.01174 | -0.0003 | 69.3015
8 | 0.8528 | 0.0124 | 0.0015 | 68.7742
8.5 | 0.8908 | 0.01308 | 0.0034 | 68.104
9 | 0.9286 | 0.01381 | 0.0053 | 67.2411
9.5 | 0.9652 | 0.01463 | 0.0073 | 65.974
10 | 1.0019 | 0.01543 | 0.0091 | 64.932
11 | 1.0734 | 0.01722 | 0.0128 | 62.3345
12 | 1.1406 | 0.01933 | 0.0166 | 59.0067
12.5 | 1.1731 | 0.02051 | 0.0184 | 57.1965
13 | 1.204 | 0.02179 | 0.0203 | 55.2547
13.5 | 1.2325 | 0.02326 | 0.0224 | 52.988
14 | 1.26 | 0.02484 | 0.0244 | 50.7246
14.5 | 1.2902 | 0.02624 | 0.026 | 49.1692
15 | 1.3167 | 0.0279 | 0.0279 | 47.1935
15.5 | 1.339 | 0.02955 | 0.0305 | 45.313
16 | 1.4125 | 0.03211 | 0.0214 | 43.9894
16.5 | 1.4194 | 0.03431 | 0.0262 | 41.3699
17 | 1.4378 | 0.03694 | 0.0279 | 38.9226
17.5 | 1.4527 | 0.03993 | 0.0295 | 36.3812
18 | 1.4705 | 0.04283 | 0.0307 | 34.3334
18.5 | 1.4874 | 0.0459 | 0.0316 | 32.4052
19 | 1.5008 | 0.04937 | 0.0325 | 30.399
19.5 | 1.5145 | 0.05302 | 0.0329 | 28.5647
20 | 1.5224 | 0.05734 | 0.0332 | 26.5504

## 77. Re 5M Mach 0.25 (1)
BIGFOIL.COM POLAR EXPORT
NACA66-317 a=0.2
NACA66-317 a=0.2 |  |  |  | Cl Max: | 1.341 | at alpha= | 12 | deg
JavaFoil+Calcfoil stall+Eppler ext transition |  |  |  | L/D Max: | 104.116 | at alpha= | 5 | deg
Re: | 5000000 |  |  | Cd Min: | 0.00379 | at alpha= | -1 | deg
Mach: | 0.25 |  |  | Cl=0 at alpha= | -1.6406 | deg
|  |  |  | @ Cl=0.1, Cd= | 0.0037928
|  |  |  | @ Cl=0.4, Cd= | 0.0049848
|  |  |  | @ Cl=0.6, Cd= | 0.0061882
alpha (deg) | Cl | Cd | Cm | Cl/Cd
-17 | -0.573 | 0.13334 | 0.005 | -4.298
-16.5 | -0.622 | 0.12581 | 0.005 | -4.943
-16 | -0.666 | 0.11944 | 0.004 | -5.58
-15.5 | -0.707 | 0.11241 | 0.004 | -6.285
-15 | -0.742 | 0.1062 | 0.003 | -6.985
-14.5 | -0.772 | 0.09924 | 0.003 | -7.779
-14 | -0.796 | 0.09267 | 0.002 | -8.59
-13.5 | -0.812 | 0.08683 | 0.002 | -9.354
-13 | -0.816 | 0.0805 | 0.001 | -10.14
-12.5 | -0.833 | 0.06464 | 0.001 | -12.881
-12 | -0.954 | 0.01727 | 0 | -55.23
-11.5 | -0.953 | 0.01485 | -0.001 | -64.169
-11 | -0.937 | 0.01394 | -0.003 | -67.175
-10.5 | -0.915 | 0.01311 | -0.004 | -69.779
-10 | -0.887 | 0.01246 | -0.005 | -71.202
-9.5 | -0.855 | 0.01186 | -0.006 | -72.137
-9 | -0.819 | 0.0113 | -0.007 | -72.438
-8.5 | -0.778 | 0.01079 | -0.008 | -72.147
-8 | -0.734 | 0.01032 | -0.01 | -71.125
-7.5 | -0.687 | 0.00991 | -0.011 | -69.34
-7 | -0.637 | 0.00953 | -0.012 | -66.874
-6.5 | -0.585 | 0.00914 | -0.013 | -63.942
-6 | -0.53 | 0.00879 | -0.014 | -60.316
-5.5 | -0.473 | 0.00848 | -0.016 | -55.817
-5 | -0.415 | 0.00816 | -0.017 | -50.909
-4.5 | -0.356 | 0.00789 | -0.018 | -45.118
-4 | -0.295 | 0.00766 | -0.019 | -38.56
-3.5 | -0.234 | 0.00743 | -0.021 | -31.496
-3 | -0.172 | 0.00722 | -0.022 | -23.794
-2.5 | -0.109 | 0.00629 | -0.023 | -17.301
-2 | -0.046 | 0.00648 | -0.025 | -7.028
-1.5 | 0.018 | 0.00691 | -0.026 | 2.621
-1 | 0.082 | 0.00379 | -0.027 | 21.68
-0.5 | 0.146 | 0.0038 | -0.028 | 38.435
0 | 0.21 | 0.00387 | -0.03 | 54.39
0.5 | 0.274 | 0.00394 | -0.031 | 69.665
1 | 0.337 | 0.00436 | -0.032 | 77.433
1.5 | 0.399 | 0.00498 | -0.033 | 80.042
2 | 0.461 | 0.00528 | -0.035 | 87.326
2.5 | 0.523 | 0.00569 | -0.036 | 91.96
3 | 0.585 | 0.00608 | -0.037 | 96.224
3.5 | 0.646 | 0.00652 | -0.038 | 99.08
4 | 0.707 | 0.00696 | -0.039 | 101.595
4.5 | 0.766 | 0.0074 | -0.041 | 103.546
5 | 0.825 | 0.00792 | -0.042 | 104.116
5.5 | 0.88 | 0.01089 | -0.043 | 80.798
6 | 0.936 | 0.01142 | -0.044 | 81.934
6.5 | 0.99 | 0.0119 | -0.045 | 83.155
7 | 1.041 | 0.01245 | -0.047 | 83.64
7.5 | 1.09 | 0.01301 | -0.048 | 83.822
8 | 1.136 | 0.01361 | -0.049 | 83.472
8.5 | 1.179 | 0.01425 | -0.05 | 82.708
9 | 1.218 | 0.01496 | -0.051 | 81.366
9.5 | 1.252 | 0.01575 | -0.052 | 79.467
10 | 1.281 | 0.01664 | -0.053 | 76.988
10.5 | 1.305 | 0.01756 | -0.055 | 74.344
11 | 1.323 | 0.01868 | -0.056 | 70.84
11.5 | 1.336 | 0.0197 | -0.057 | 67.808
12 | 1.341 | 0.02094 | -0.058 | 64.035
12.5 | 1.333 | 0.0223 | -0.059 | 59.778
13 | 1.317 | 0.02347 | -0.06 | 56.136
13.5 | 1.292 | 0.02502 | -0.061 | 51.646
14 | 1.259 | 0.02666 | -0.062 | 47.226
14.5 | 1.217 | 0.02875 | -0.063 | 42.33
15 | 1.166 | 0.03132 | -0.064 | 37.234
15.5 | 1.107 | 0.03418 | -0.064 | 32.402
16 | 0.952 | 0.07928 | -0.055 | 12.011
16.5 | 0.837 | 0.12119 | -0.041 | 6.904
17 | 0.762 | 0.13491 | -0.037 | 5.651

## 78. Re 5M Mach 0.25 (2)
BIGFOIL.COM POLAR EXPORT
NACA66-317 a=0.2
NACA66-317 a=0.2 |  |  |  | Cl Max: | 1.4508 | at alpha= | 19 | deg
XFOIL ncrit=9 |  |  |  | L/D Max: | 137.074 | at alpha= | 2.5 | deg
Re: | 5000000 |  |  | Cd Min: | 0.07732 | at alpha= | -19.5 | deg
Mach: | 0.25 |  |  | Cl=0 at alpha= | -2.059 | deg
|  |  |  | @ Cl=0.1, Cd= | 0.0049609
|  |  |  | @ Cl=0.4, Cd= | 0.0036361
|  |  |  | @ Cl=0.6, Cd= | 0.0048854
alpha (deg) | Cl | Cd | Cm | Cl/Cd
-19.5 | -1.1048 | 0.07732 | -0.0847 | -14.2887
-18.5 | -1.1483 | 0.05648 | -0.0965 | -20.3311
-18 | -1.176 | 0.04772 | -0.0986 | -24.6438
-17.5 | -1.1736 | 0.04272 | -0.0983 | -27.4719
-17 | -1.1932 | 0.03655 | -0.0965 | -32.6457
-16.5 | -1.2012 | 0.03177 | -0.0936 | -37.8093
-16 | -1.1888 | 0.02872 | -0.0906 | -41.3928
-15.5 | -1.171 | 0.02616 | -0.0874 | -44.763
-15 | -1.1382 | 0.02464 | -0.085 | -46.1932
-14 | -1.0818 | 0.02114 | -0.0788 | -51.1731
-13.5 | -1.0492 | 0.0197 | -0.0758 | -53.2589
-13 | -1.0166 | 0.01827 | -0.0727 | -55.6431
-12.5 | -0.9771 | 0.01724 | -0.0702 | -56.6763
-12 | -0.9397 | 0.01609 | -0.0675 | -58.4027
-11.5 | -0.8982 | 0.01524 | -0.0651 | -58.937
-10.5 | -0.8198 | 0.01325 | -0.0596 | -61.8717
-10 | -0.7824 | 0.0122 | -0.0565 | -64.1311
-9.5 | -0.7404 | 0.01147 | -0.054 | -64.551
-9 | -0.6966 | 0.01086 | -0.0517 | -64.1436
-8.5 | -0.6512 | 0.01038 | -0.0497 | -62.736
-8 | -0.6064 | 0.00991 | -0.0475 | -61.1907
-7.5 | -0.5625 | 0.00942 | -0.0451 | -59.7134
-7 | -0.5178 | 0.00904 | -0.0428 | -57.2788
-6.5 | -0.4751 | 0.00873 | -0.04 | -54.4215
-6 | -0.4301 | 0.00832 | -0.0377 | -51.6947
-5.5 | -0.3798 | 0.00799 | -0.0365 | -47.5344
-5 | -0.3272 | 0.00772 | -0.0358 | -42.3834
-4.5 | -0.2731 | 0.00749 | -0.0354 | -36.4619
-4 | -0.2184 | 0.00728 | -0.0352 | -30
-3.5 | -0.1636 | 0.00705 | -0.035 | -23.2057
-3 | -0.1067 | 0.00684 | -0.0352 | -15.5994
-2.5 | -0.0501 | 0.00662 | -0.0354 | -7.568
-2 | 0.0067 | 0.00642 | -0.0357 | 1.0436
-1.5 | 0.0578 | 0.00594 | -0.035 | 9.7306
-1 | 0.1009 | 0.00494 | -0.0331 | 20.4251
-0.5 | 0.1435 | 0.00361 | -0.0311 | 39.7507
0 | 0.2057 | 0.00358 | -0.0325 | 57.4581
0.5 | 0.268 | 0.00362 | -0.0339 | 74.0331
1 | 0.33 | 0.00363 | -0.0352 | 90.9091
1.5 | 0.3925 | 0.00363 | -0.0367 | 108.1267
2 | 0.4541 | 0.00368 | -0.0379 | 123.3967
2.5 | 0.5154 | 0.00376 | -0.0391 | 137.0745
3 | 0.565 | 0.00438 | -0.0382 | 128.9954
3.5 | 0.6114 | 0.00505 | -0.0366 | 121.0693
4 | 0.6482 | 0.0059 | -0.0333 | 109.8644
4.5 | 0.684 | 0.00657 | -0.0296 | 104.1096
5 | 0.6942 | 0.00736 | -0.0208 | 94.3207
5.5 | 0.7068 | 0.00841 | -0.0131 | 84.0428
6 | 0.7186 | 0.00976 | -0.0059 | 73.627
6.5 | 0.7374 | 0.0111 | -0.0003 | 66.4324
7 | 0.7717 | 0.01197 | 0.0028 | 64.4695
7.5 | 0.8112 | 0.01268 | 0.005 | 63.9748
8 | 0.8499 | 0.01348 | 0.0072 | 63.049
8.5 | 0.8896 | 0.01426 | 0.0092 | 62.3843
9 | 0.9281 | 0.0151 | 0.0114 | 61.4636
9.5 | 0.9652 | 0.01605 | 0.0136 | 60.1371
10 | 1.0031 | 0.01697 | 0.0157 | 59.1102
10.5 | 1.0396 | 0.01803 | 0.0179 | 57.6595
11 | 1.0725 | 0.01928 | 0.0204 | 55.6276
11.5 | 1.1091 | 0.02043 | 0.0223 | 54.2878
12 | 1.1429 | 0.02174 | 0.0245 | 52.5713
13 | 1.2039 | 0.02492 | 0.0293 | 48.3106
13.5 | 1.2325 | 0.02673 | 0.0316 | 46.1092
14 | 1.2611 | 0.02861 | 0.0338 | 44.079
14.5 | 1.2909 | 0.03044 | 0.0357 | 42.408
15 | 1.314 | 0.03273 | 0.0381 | 40.1467
15.5 | 1.3327 | 0.03502 | 0.0413 | 38.0554
16 | 1.3936 | 0.03897 | 0.0338 | 35.7608
17.5 | 1.4272 | 0.04958 | 0.0408 | 28.7858
18 | 1.436 | 0.05407 | 0.0418 | 26.5582
18.5 | 1.4466 | 0.0586 | 0.0422 | 24.686
19 | 1.4508 | 0.06397 | 0.0422 | 22.6794
19.5 | 1.4505 | 0.07015 | 0.0416 | 20.6771
20 | 1.4437 | 0.07731 | 0.0401 | 18.6742

## 79. Re 5M Mach 0.50 (1)
BIGFOIL.COM POLAR EXPORT
NACA66-317 a=0.2
NACA66-317 a=0.2 |  |  |  | Cl Max: | 1.224 | at alpha= | 20 | deg
JavaFoil+Calcfoil stall+Eppler ext transition |  |  |  | L/D Max: | 97.334 | at alpha= | 4.5 | deg
Re: | 5000000 |  |  | Cd Min: | 0.00367 | at alpha= | 0.5 | deg
Mach: | 0.5 |  |  | Cl=0 at alpha= | -1.6408 | deg
|  |  |  | @ Cl=0.1, Cd= | 0.00657
|  |  |  | @ Cl=0.4, Cd= | 0.0052768
|  |  |  | @ Cl=0.6, Cd= | 0.0065818
alpha (deg) | Cl | Cd | Cm | Cl/Cd
-20 | -1.027 | 0.1616 | 0.011 | -6.357
-19.5 | -1 | 0.15418 | 0.01 | -6.485
-19 | -0.973 | 0.14905 | 0.009 | -6.525
-18.5 | -0.948 | 0.14678 | 0.009 | -6.46
-18 | -0.919 | 0.1405 | 0.008 | -6.54
-17.5 | -0.889 | 0.13454 | 0.007 | -6.606
-17 | -0.861 | 0.1295 | 0.006 | -6.647
-16.5 | -0.833 | 0.1263 | 0.006 | -6.599
-16 | -0.807 | 0.12577 | 0.005 | -6.417
-15.5 | -0.778 | 0.12029 | 0.004 | -6.468
-15 | -0.749 | 0.11192 | 0.004 | -6.695
-14.5 | -0.722 | 0.11117 | 0.003 | -6.492
-14 | -0.694 | 0.10563 | 0.002 | -6.572
-13.5 | -0.667 | 0.10199 | 0.002 | -6.536
-13 | -0.639 | 0.09925 | 0.001 | -6.435
-12.5 | -0.61 | 0.09196 | 0 | -6.634
-12 | -0.583 | 0.08218 | 0 | -7.091
-11.5 | -0.555 | 0.07546 | -0.001 | -7.357
-11 | -0.527 | 0.07013 | -0.001 | -7.52
-10.5 | -0.5 | 0.06443 | -0.002 | -7.756
-10 | -0.472 | 0.06048 | -0.003 | -7.803
-9.5 | -0.442 | 0.07281 | -0.003 | -6.075
-9 | -0.414 | 0.06156 | -0.004 | -6.73
-8.5 | -0.387 | 0.05443 | -0.005 | -7.108
-8 | -0.36 | 0.04937 | -0.006 | -7.281
-7.5 | -0.522 | 0.04534 | -0.007 | -11.511
-7 | -0.633 | 0.01136 | -0.013 | -55.768
-6.5 | -0.605 | 0.01075 | -0.015 | -56.302
-6 | -0.562 | 0.01017 | -0.016 | -55.282
-5.5 | -0.51 | 0.00963 | -0.017 | -52.975
-5 | -0.452 | 0.00919 | -0.019 | -49.2
-4.5 | -0.39 | 0.00875 | -0.02 | -44.562
-4 | -0.325 | 0.00842 | -0.022 | -38.621
-3.5 | -0.258 | 0.00809 | -0.023 | -31.924
-3 | -0.19 | 0.00783 | -0.024 | -24.281
-2.5 | -0.121 | 0.00758 | -0.026 | -15.927
-2 | -0.051 | 0.00736 | -0.027 | -6.866
-1.5 | 0.02 | 0.00716 | -0.029 | 2.805
-1 | 0.091 | 0.00693 | -0.03 | 13.175
-0.5 | 0.163 | 0.00405 | -0.032 | 40.379
0 | 0.235 | 0.0038 | -0.033 | 61.786
0.5 | 0.306 | 0.00367 | -0.035 | 83.208
1 | 0.374 | 0.00512 | -0.036 | 73.176
1.5 | 0.442 | 0.00553 | -0.037 | 80.024
2 | 0.511 | 0.00593 | -0.038 | 86.221
2.5 | 0.58 | 0.00642 | -0.04 | 90.325
3 | 0.648 | 0.00697 | -0.041 | 92.994
3.5 | 0.716 | 0.00754 | -0.042 | 95.052
4 | 0.782 | 0.00807 | -0.044 | 97.013
4.5 | 0.847 | 0.0087 | -0.045 | 97.334
5 | 0.907 | 0.01227 | -0.046 | 73.94
5.5 | 0.968 | 0.01298 | -0.048 | 74.56
6 | 1.026 | 0.0137 | -0.049 | 74.876
6.5 | 1.078 | 0.01448 | -0.05 | 74.434
7 | 1.122 | 0.0153 | -0.052 | 73.308
7.5 | 1.155 | 0.0163 | -0.053 | 70.825
8 | 1.171 | 0.01734 | -0.054 | 67.521
8.5 | 1.156 | 0.01885 | -0.055 | 61.332
9 | 1.067 | 0.02059 | -0.057 | 51.803
9.5 | 0.744 | 0.02255 | -0.058 | 32.975
10 | 0.777 | 0.02277 | -0.059 | 34.105
10.5 | 0.807 | 0.02468 | -0.06 | 32.704
11 | 0.709 | 0.07317 | -0.035 | 9.691
11.5 | 0.732 | 0.08381 | -0.031 | 8.737
12 | 0.9 | 0.02874 | -0.064 | 31.327
12.5 | 0.926 | 0.03181 | -0.065 | 29.11
13 | 0.816 | 0.09183 | -0.036 | 8.888
13.5 | 0.844 | 0.10128 | -0.037 | 8.335
14 | 0.87 | 0.10489 | -0.037 | 8.294
14.5 | 0.897 | 0.10827 | -0.037 | 8.283
15 | 0.934 | 0.11123 | -0.045 | 8.399
15.5 | 0.96 | 0.12276 | -0.045 | 7.818
16 | 0.98 | 0.12298 | -0.042 | 7.969
16.5 | 1.018 | 0.12572 | -0.049 | 8.096
17 | 1.05 | 0.13194 | -0.052 | 7.957
17.5 | 1.063 | 0.1377 | -0.047 | 7.721
18 | 1.102 | 0.13798 | -0.053 | 7.984
18.5 | 1.151 | 0.13203 | -0.06 | 8.719
19 | 1.146 | 0.15179 | -0.051 | 7.551
19.5 | 1.176 | 0.15651 | -0.053 | 7.515
20 | 1.224 | 0.14956 | -0.061 | 8.186

## 80. Re 5M Mach 0.50 (2)
BIGFOIL.COM POLAR EXPORT
NACA66-317 a=0.2
NACA66-317 a=0.2 |  |  |  | Cl Max: | 1.0931 | at alpha= | 12.5 | deg
XFOIL ncrit=9 |  |  |  | L/D Max: | 144.583 | at alpha= | 2.5 | deg
Re: | 5000000 |  |  | Cd Min: | 0.18156 | at alpha= | 18.5 | deg
Mach: | 0.5 |  |  | Cl=0 at alpha= | -2.3202 | deg
|  |  |  | @ Cl=0.1, Cd= | 0.006421
|  |  |  | @ Cl=0.4, Cd= | 0.0038532
|  |  |  | @ Cl=0.6, Cd= | 0.0042544
alpha (deg) | Cl | Cd | Cm | Cl/Cd
-14 | -0.3792 | 0.12228 | -0.0698 | -3.1011
-13.5 | -0.3706 | 0.11375 | -0.0749 | -3.258
-13 | -0.3616 | 0.10555 | -0.0798 | -3.4259
-12.5 | -0.3777 | 0.09308 | -0.0871 | -4.0578
-12 | -0.3905 | 0.08153 | -0.0942 | -4.7896
-11.5 | -0.424 | 0.06418 | -0.1072 | -6.6064
-11 | -0.4674 | 0.05182 | -0.1139 | -9.0197
-10.5 | -0.5146 | 0.04262 | -0.114 | -12.0741
-10 | -0.5606 | 0.03485 | -0.1099 | -16.0861
-9.5 | -0.6004 | 0.02801 | -0.1026 | -21.4352
-9 | -0.6274 | 0.02191 | -0.0939 | -28.6353
-8.5 | -0.612 | 0.01776 | -0.0875 | -34.4595
-8 | -0.565 | 0.01484 | -0.0839 | -38.0728
-7.5 | -0.5157 | 0.01299 | -0.0801 | -39.6998
-7 | -0.4701 | 0.01172 | -0.0758 | -40.1109
-6.5 | -0.4242 | 0.01074 | -0.0717 | -39.4972
-6 | -0.374 | 0.01003 | -0.0683 | -37.2881
-5.5 | -0.3288 | 0.00926 | -0.0642 | -35.5076
-5 | -0.2805 | 0.00868 | -0.0608 | -32.3157
-4.5 | -0.23 | 0.00822 | -0.0577 | -27.9805
-4 | -0.1801 | 0.00781 | -0.0546 | -23.0602
-3.5 | -0.1343 | 0.00753 | -0.0506 | -17.8353
-3 | -0.0807 | 0.00725 | -0.0483 | -11.131
-2.5 | -0.0214 | 0.00702 | -0.0473 | -3.0484
-2 | 0.0381 | 0.00681 | -0.0464 | 5.5947
-1.5 | 0.0957 | 0.00651 | -0.0452 | 14.7005
-1 | 0.1387 | 0.00562 | -0.0416 | 24.6797
-0.5 | 0.1676 | 0.00379 | -0.0358 | 44.2216
0 | 0.2384 | 0.00379 | -0.0373 | 62.9024
0.5 | 0.3089 | 0.00382 | -0.0387 | 80.8639
1 | 0.3813 | 0.00384 | -0.0404 | 99.2969
1.5 | 0.4521 | 0.00389 | -0.0419 | 116.2211
2 | 0.5231 | 0.00392 | -0.0433 | 133.4439
2.5 | 0.5899 | 0.00408 | -0.0438 | 144.5833
3 | 0.6345 | 0.00485 | -0.0402 | 130.8247
3.5 | 0.6784 | 0.00544 | -0.0362 | 124.7059
4 | 0.6816 | 0.00633 | -0.0244 | 107.6777
4.5 | 0.6825 | 0.00773 | -0.0133 | 88.2924
5 | 0.6963 | 0.0092 | -0.0051 | 75.6848
5.5 | 0.7071 | 0.01093 | 0.003 | 64.6935
6 | 0.7039 | 0.01326 | 0.0126 | 53.0845
6.5 | 0.7161 | 0.01529 | 0.0196 | 46.8345
7 | 0.7565 | 0.0165 | 0.0229 | 45.8485
7.5 | 0.8005 | 0.01765 | 0.0257 | 45.3541
8 | 0.8447 | 0.01884 | 0.0285 | 44.8355
8.5 | 0.8861 | 0.02023 | 0.0316 | 43.8013
9 | 0.9274 | 0.02174 | 0.0348 | 42.6587
9.5 | 0.9684 | 0.02334 | 0.038 | 41.491
10 | 1.0044 | 0.02529 | 0.0416 | 39.7153
10.5 | 1.0355 | 0.02765 | 0.0455 | 37.4503
11 | 1.0637 | 0.03032 | 0.0494 | 35.0825
11.5 | 1.0802 | 0.0339 | 0.0537 | 31.8643
12 | 1.0905 | 0.03815 | 0.0576 | 28.5845
12.5 | 1.0931 | 0.04333 | 0.061 | 25.2273
13 | 1.0851 | 0.04968 | 0.0635 | 21.8418
13.5 | 1.0749 | 0.05693 | 0.0646 | 18.8811
14 | 1.0464 | 0.06644 | 0.0636 | 15.7495
14.5 | 1.0176 | 0.07706 | 0.0604 | 13.2053
15 | 0.9872 | 0.08898 | 0.055 | 11.0946
15.5 | 0.9598 | 0.10152 | 0.0481 | 9.4543
16.5 | 0.9097 | 0.12833 | 0.0313 | 7.0888
17 | 0.8889 | 0.14194 | 0.0225 | 6.2625
18 | 0.8534 | 0.1693 | 0.0055 | 5.0408
18.5 | 0.8382 | 0.18156 | -0.0007 | 4.6167

## 81. Re 6M Mach 0.00 (1)
BIGFOIL.COM POLAR EXPORT
NACA66-317 a=0.2
NACA66-317 a=0.2 |  |  |  | Cl Max: | 1.409 | at alpha= | 13.5 | deg
JavaFoil+Calcfoil stall+Eppler ext transition |  |  |  | L/D Max: | 106.701 | at alpha= | 5 | deg
Re: | 6000000 |  |  | Cd Min: | 0.00362 | at alpha= | -1 | deg
Mach: | 0 |  |  | Cl=0 at alpha= | -1.6452 | deg
|  |  |  | @ Cl=0.1, Cd= | 0.0036426
|  |  |  | @ Cl=0.4, Cd= | 0.0045907
|  |  |  | @ Cl=0.6, Cd= | 0.0061673
alpha (deg) | Cl | Cd | Cm | Cl/Cd
-19 | -0.815 | 0.14156 | 0.008 | -5.757
-18.5 | -0.837 | 0.13416 | 0.007 | -6.242
-18 | -0.858 | 0.12678 | 0.007 | -6.77
-17.5 | -0.876 | 0.12191 | 0.006 | -7.184
-17 | -0.893 | 0.11455 | 0.006 | -7.798
-16.5 | -0.906 | 0.10738 | 0.006 | -8.441
-16 | -0.918 | 0.0995 | 0.005 | -9.226
-15.5 | -1.068 | 0.02461 | 0.007 | -43.395
-15 | -1.063 | 0.02594 | 0.006 | -40.992
-14.5 | -1.084 | 0.02003 | 0.005 | -54.113
-14 | -1.09 | 0.01735 | 0.004 | -62.822
-13.5 | -1.085 | 0.0161 | 0.003 | -67.398
-13 | -1.069 | 0.0151 | 0.002 | -70.799
-12.5 | -1.049 | 0.01419 | 0.001 | -73.955
-12 | -1.026 | 0.01349 | 0 | -76.029
-11.5 | -0.999 | 0.01285 | -0.001 | -77.747
-11 | -0.969 | 0.01217 | -0.002 | -79.608
-10.5 | -0.935 | 0.01175 | -0.004 | -79.614
-10 | -0.899 | 0.01122 | -0.005 | -80.125
-9.5 | -0.859 | 0.01075 | -0.006 | -79.934
-9 | -0.817 | 0.0103 | -0.007 | -79.324
-8.5 | -0.773 | 0.0099 | -0.008 | -78.052
-8 | -0.726 | 0.00957 | -0.009 | -75.825
-7.5 | -0.676 | 0.00918 | -0.01 | -73.662
-7 | -0.625 | 0.00885 | -0.012 | -70.656
-6.5 | -0.572 | 0.00852 | -0.013 | -67.151
-6 | -0.518 | 0.00826 | -0.014 | -62.724
-5.5 | -0.462 | 0.00795 | -0.015 | -58.092
-5 | -0.405 | 0.00767 | -0.016 | -52.737
-4.5 | -0.347 | 0.00744 | -0.018 | -46.555
-4 | -0.287 | 0.00648 | -0.019 | -44.315
-3.5 | -0.228 | 0.00668 | -0.02 | -34.071
-3 | -0.167 | 0.00707 | -0.021 | -23.642
-2.5 | -0.106 | 0.00687 | -0.023 | -15.394
-2 | -0.044 | 0.00666 | -0.024 | -6.635
-1.5 | 0.018 | 0.00647 | -0.025 | 2.712
-1 | 0.08 | 0.00362 | -0.026 | 22.01
-0.5 | 0.142 | 0.00369 | -0.028 | 38.397
0 | 0.204 | 0.00375 | -0.029 | 54.354
0.5 | 0.266 | 0.00452 | -0.03 | 58.81
1 | 0.328 | 0.00482 | -0.031 | 68
1.5 | 0.387 | 0.0044 | -0.032 | 87.934
2 | 0.447 | 0.00528 | -0.034 | 84.755
2.5 | 0.508 | 0.00559 | -0.035 | 90.917
3 | 0.568 | 0.00597 | -0.036 | 95.1
3.5 | 0.628 | 0.00634 | -0.037 | 99.044
4 | 0.686 | 0.00668 | -0.038 | 102.728
4.5 | 0.744 | 0.00709 | -0.04 | 104.93
5 | 0.802 | 0.00751 | -0.041 | 106.701
5.5 | 0.856 | 0.01005 | -0.042 | 85.096
6 | 0.911 | 0.01054 | -0.043 | 86.424
6.5 | 0.964 | 0.01095 | -0.044 | 88.05
7 | 1.016 | 0.01141 | -0.045 | 89.028
7.5 | 1.066 | 0.01188 | -0.046 | 89.696
8 | 1.113 | 0.01239 | -0.048 | 89.877
8.5 | 1.158 | 0.01295 | -0.049 | 89.41
9 | 1.2 | 0.01353 | -0.05 | 88.74
9.5 | 1.24 | 0.01415 | -0.051 | 87.628
10 | 1.276 | 0.01482 | -0.052 | 86.095
10.5 | 1.308 | 0.01561 | -0.053 | 83.785
11 | 1.337 | 0.0164 | -0.054 | 81.543
11.5 | 1.363 | 0.01724 | -0.055 | 79.04
12 | 1.384 | 0.0182 | -0.056 | 76.013
12.5 | 1.397 | 0.01905 | -0.057 | 73.336
13 | 1.405 | 0.02002 | -0.058 | 70.201
13.5 | 1.409 | 0.02118 | -0.059 | 66.508
14 | 1.408 | 0.0223 | -0.06 | 63.135
14.5 | 1.402 | 0.02356 | -0.061 | 59.513
15 | 1.392 | 0.02499 | -0.062 | 55.701
15.5 | 1.377 | 0.0268 | -0.063 | 51.396
16 | 1.36 | 0.02814 | -0.064 | 48.327
16.5 | 1.334 | 0.03005 | -0.065 | 44.391
17 | 1.304 | 0.03198 | -0.066 | 40.775
17.5 | 1.27 | 0.03448 | -0.066 | 36.839
18 | 1.233 | 0.03754 | -0.067 | 32.86
18.5 | 1.195 | 0.04071 | -0.068 | 29.362

## 82. Re 6M Mach 0.00 (2)
BIGFOIL.COM POLAR EXPORT
NACA66-317 a=0.2
NACA66-317 a=0.2 |  |  |  | Cl Max: | 1.5605 | at alpha= | 20 | deg
XFOIL ncrit=9 |  |  |  | L/D Max: | 133.713 | at alpha= | 2.5 | deg
Re: | 6000000 |  |  | Cd Min: | 0.0517 | at alpha= | 20 | deg
Mach: | 0 |  |  | Cl=0 at alpha= | -1.9942 | deg
|  |  |  | @ Cl=0.1, Cd= | 0.0050927
|  |  |  | @ Cl=0.4, Cd= | 0.0034576
|  |  |  | @ Cl=0.6, Cd= | 0.0053909
alpha (deg) | Cl | Cd | Cm | Cl/Cd
-20 | -1.464 | 0.03155 | -0.0777 | -46.4025
-19.5 | -1.4469 | 0.02918 | -0.076 | -49.5853
-19 | -1.4199 | 0.0276 | -0.0748 | -51.4457
-18.5 | -1.3949 | 0.02591 | -0.0732 | -53.8364
-18 | -1.3689 | 0.02436 | -0.0715 | -56.1946
-17.5 | -1.3389 | 0.02307 | -0.0699 | -58.0364
-17 | -1.3136 | 0.02155 | -0.0678 | -60.9559
-16.5 | -1.2896 | 0.01994 | -0.0652 | -64.674
-16 | -1.2583 | 0.01883 | -0.0633 | -66.8242
-15.5 | -1.2243 | 0.01784 | -0.0615 | -68.6267
-15 | -1.1865 | 0.01712 | -0.0601 | -69.3049
-14.5 | -1.1497 | 0.01633 | -0.0585 | -70.4042
-14 | -1.1144 | 0.01543 | -0.0566 | -72.2229
-13.5 | -1.0748 | 0.01482 | -0.0551 | -72.5236
-13 | -1.0376 | 0.01403 | -0.0532 | -73.9558
-12.5 | -0.9959 | 0.0135 | -0.0519 | -73.7704
-12 | -0.9571 | 0.01284 | -0.0501 | -74.5405
-11 | -0.8731 | 0.01183 | -0.0471 | -73.8039
-10.5 | -0.8314 | 0.01132 | -0.0455 | -73.4452
-10 | -0.7951 | 0.01054 | -0.0428 | -75.4364
-9.5 | -0.7548 | 0.01001 | -0.0407 | -75.4046
-9 | -0.7134 | 0.00959 | -0.0387 | -74.39
-8.5 | -0.6718 | 0.00924 | -0.0365 | -72.7056
-8 | -0.6313 | 0.00895 | -0.0341 | -70.5363
-7.5 | -0.5845 | 0.00863 | -0.0329 | -67.7289
-7 | -0.535 | 0.00835 | -0.0323 | -64.0719
-6.5 | -0.4843 | 0.00809 | -0.0319 | -59.864
-6 | -0.434 | 0.00779 | -0.0314 | -55.7125
-5.5 | -0.3828 | 0.0075 | -0.031 | -51.04
-5 | -0.33 | 0.00728 | -0.0309 | -45.3297
-4.5 | -0.2763 | 0.00709 | -0.0311 | -38.9704
-4 | -0.2216 | 0.0069 | -0.0314 | -32.1159
-3.5 | -0.1671 | 0.00666 | -0.0317 | -25.0901
-3 | -0.1114 | 0.00648 | -0.0322 | -17.1914
-2.5 | -0.056 | 0.0063 | -0.0326 | -8.8889
-2 | -0.0006 | 0.00613 | -0.0331 | -0.097879
-1.5 | 0.0513 | 0.00571 | -0.033 | 8.9842
-1 | 0.101 | 0.00508 | -0.0325 | 19.8819
-0.5 | 0.1382 | 0.00341 | -0.0301 | 40.5279
0 | 0.1978 | 0.0034 | -0.0313 | 58.1765
0.5 | 0.2573 | 0.00339 | -0.0326 | 75.8997
1 | 0.3178 | 0.00342 | -0.034 | 92.924
1.5 | 0.3773 | 0.00345 | -0.0353 | 109.3623
2 | 0.4369 | 0.00347 | -0.0366 | 125.9078
2.5 | 0.4934 | 0.00369 | -0.0374 | 133.7127
3 | 0.5413 | 0.00436 | -0.0366 | 124.1514
3.5 | 0.5838 | 0.00516 | -0.0348 | 113.1395
4 | 0.6273 | 0.00578 | -0.0332 | 108.5294
4.5 | 0.6671 | 0.00641 | -0.0308 | 104.0718
5 | 0.6964 | 0.00721 | -0.0264 | 96.5881
5.5 | 0.7082 | 0.00796 | -0.0185 | 88.9698
6 | 0.7258 | 0.00893 | -0.0122 | 81.2766
6.5 | 0.7499 | 0.00989 | -0.0075 | 75.8241
7.5 | 0.8243 | 0.01113 | -0.0029 | 74.0611
8 | 0.8621 | 0.01178 | -0.0008 | 73.1834
8.5 | 0.902 | 0.01238 | 0.0008 | 72.8595
9 | 0.939 | 0.01309 | 0.0027 | 71.7341
9.5 | 0.976 | 0.01382 | 0.0046 | 70.6223
10 | 1.0142 | 0.01454 | 0.0062 | 69.7524
10.5 | 1.0495 | 0.01539 | 0.0081 | 68.1936
11 | 1.0839 | 0.01632 | 0.0101 | 66.4154
11.5 | 1.1188 | 0.01722 | 0.0118 | 64.971
12 | 1.1531 | 0.0182 | 0.0135 | 63.3571
12.5 | 1.1864 | 0.01923 | 0.0153 | 61.6953
13 | 1.2155 | 0.02056 | 0.0174 | 59.1196
13.5 | 1.2464 | 0.02181 | 0.0192 | 57.1481
14 | 1.2773 | 0.0231 | 0.0208 | 55.2944
14.5 | 1.3069 | 0.02448 | 0.0224 | 53.3864
15 | 1.3356 | 0.02593 | 0.0241 | 51.5079
15.5 | 1.3608 | 0.02758 | 0.026 | 49.3401
16 | 1.3916 | 0.02937 | 0.0264 | 47.3817
16.5 | 1.4602 | 0.03236 | 0.0174 | 45.1236
17 | 1.4635 | 0.03425 | 0.0232 | 42.7299
17.5 | 1.4844 | 0.03663 | 0.0245 | 40.5242
18 | 1.5038 | 0.03907 | 0.026 | 38.4899
18.5 | 1.5219 | 0.04176 | 0.0272 | 36.444
19 | 1.5367 | 0.04477 | 0.0284 | 34.3243
19.5 | 1.5501 | 0.04803 | 0.0294 | 32.2736
20 | 1.5605 | 0.0517 | 0.0301 | 30.1838

## 83. Re 6M Mach 0.10 (1)
BIGFOIL.COM POLAR EXPORT
NACA66-317 a=0.2
NACA66-317 a=0.2 |  |  |  | Cl Max: | 1.397 | at alpha= | 13 | deg
JavaFoil+Calcfoil stall+Eppler ext transition |  |  |  | L/D Max: | 106.674 | at alpha= | 5 | deg
Re: | 6000000 |  |  | Cd Min: | 0.00366 | at alpha= | -1 | deg
Mach: | 0.1 |  |  | Cl=0 at alpha= | -1.6452 | deg
|  |  |  | @ Cl=0.1, Cd= | 0.0036729
|  |  |  | @ Cl=0.4, Cd= | 0.0045851
|  |  |  | @ Cl=0.6, Cd= | 0.00618
alpha (deg) | Cl | Cd | Cm | Cl/Cd
-19 | -0.766 | 0.14867 | 0.007 | -5.155
-18.5 | -0.793 | 0.13729 | 0.007 | -5.773
-18 | -0.817 | 0.13021 | 0.007 | -6.273
-17.5 | -0.839 | 0.12406 | 0.006 | -6.765
-17 | -0.859 | 0.11822 | 0.006 | -7.267
-16.5 | -0.875 | 0.11124 | 0.005 | -7.867
-16 | -0.888 | 0.1048 | 0.005 | -8.474
-15.5 | -0.9 | 0.09748 | 0.004 | -9.232
-15 | -0.922 | 0.08126 | 0.004 | -11.349
-14.5 | -1.053 | 0.02324 | 0.005 | -45.307
-14 | -1.072 | 0.01825 | 0.004 | -58.735
-13.5 | -1.071 | 0.01657 | 0.003 | -64.659
-13 | -1.059 | 0.01542 | 0.002 | -68.653
-12.5 | -1.041 | 0.01444 | 0.001 | -72.104
-12 | -1.02 | 0.0136 | 0 | -75.029
-11.5 | -0.995 | 0.01302 | -0.001 | -76.418
-11 | -0.966 | 0.01244 | -0.002 | -77.637
-10.5 | -0.934 | 0.01186 | -0.004 | -78.725
-10 | -0.898 | 0.01135 | -0.005 | -79.105
-9.5 | -0.86 | 0.01085 | -0.006 | -79.209
-9 | -0.818 | 0.01038 | -0.007 | -78.828
-8.5 | -0.774 | 0.00997 | -0.008 | -77.659
-8 | -0.727 | 0.00965 | -0.009 | -75.35
-7.5 | -0.678 | 0.00923 | -0.01 | -73.517
-7 | -0.627 | 0.00889 | -0.012 | -70.594
-6.5 | -0.574 | 0.00858 | -0.013 | -66.923
-6 | -0.52 | 0.00828 | -0.014 | -62.77
-5.5 | -0.464 | 0.00801 | -0.015 | -57.928
-5 | -0.406 | 0.0077 | -0.017 | -52.772
-4.5 | -0.348 | 0.00746 | -0.018 | -46.637
-4 | -0.289 | 0.0065 | -0.019 | -44.421
-3.5 | -0.229 | 0.00668 | -0.02 | -34.198
-3 | -0.168 | 0.00707 | -0.022 | -23.735
-2.5 | -0.106 | 0.00684 | -0.023 | -15.537
-2 | -0.044 | 0.00664 | -0.024 | -6.692
-1.5 | 0.018 | 0.00653 | -0.025 | 2.698
-1 | 0.08 | 0.00366 | -0.026 | 21.834
-0.5 | 0.142 | 0.0037 | -0.028 | 38.479
0 | 0.205 | 0.00376 | -0.029 | 54.403
0.5 | 0.267 | 0.00452 | -0.03 | 59.044
1 | 0.329 | 0.00445 | -0.031 | 73.798
1.5 | 0.389 | 0.00443 | -0.033 | 87.783
2 | 0.45 | 0.00529 | -0.034 | 85.006
2.5 | 0.51 | 0.00561 | -0.035 | 90.97
3 | 0.57 | 0.006 | -0.036 | 95.101
3.5 | 0.63 | 0.00636 | -0.037 | 99.177
4 | 0.689 | 0.00671 | -0.039 | 102.808
4.5 | 0.748 | 0.00712 | -0.04 | 104.962
5 | 0.805 | 0.00755 | -0.041 | 106.674
5.5 | 0.859 | 0.01011 | -0.042 | 85.025
6 | 0.915 | 0.0106 | -0.043 | 86.308
6.5 | 0.969 | 0.01105 | -0.044 | 87.676
7 | 1.02 | 0.01152 | -0.045 | 88.598
7.5 | 1.07 | 0.01199 | -0.047 | 89.201
8 | 1.117 | 0.01251 | -0.048 | 89.316
8.5 | 1.162 | 0.0131 | -0.049 | 88.704
9 | 1.204 | 0.01365 | -0.05 | 88.168
9.5 | 1.242 | 0.01428 | -0.051 | 86.969
10 | 1.278 | 0.01504 | -0.052 | 84.928
10.5 | 1.309 | 0.01582 | -0.053 | 82.776
11 | 1.337 | 0.01662 | -0.054 | 80.442
11.5 | 1.361 | 0.01746 | -0.055 | 77.954
12 | 1.38 | 0.01848 | -0.057 | 74.671
12.5 | 1.391 | 0.01936 | -0.058 | 71.858
13 | 1.397 | 0.02034 | -0.059 | 68.65
13.5 | 1.397 | 0.02153 | -0.06 | 64.873
14 | 1.392 | 0.02279 | -0.061 | 61.082
14.5 | 1.383 | 0.02405 | -0.062 | 57.517
15 | 1.369 | 0.02553 | -0.062 | 53.623
15.5 | 1.35 | 0.02747 | -0.063 | 49.132
16 | 1.328 | 0.02909 | -0.064 | 45.648
16.5 | 1.296 | 0.03097 | -0.065 | 41.868
17 | 1.261 | 0.03309 | -0.066 | 38.106
17.5 | 1.222 | 0.03588 | -0.067 | 34.047
18 | 1.181 | 0.03887 | -0.067 | 30.371

## 84. Re 6M Mach 0.10 (2)
BIGFOIL.COM POLAR EXPORT
NACA66-317 a=0.2
NACA66-317 a=0.2 |  |  |  | Cl Max: | 1.552 | at alpha= | 20 | deg
XFOIL ncrit=9 |  |  |  | L/D Max: | 134.162 | at alpha= | 2.5 | deg
Re: | 6000000 |  |  | Cd Min: | 0.05442 | at alpha= | 20 | deg
Mach: | 0.1 |  |  | Cl=0 at alpha= | -2.0018 | deg
|  |  |  | @ Cl=0.1, Cd= | 0.0051278
|  |  |  | @ Cl=0.4, Cd= | 0.0034668
|  |  |  | @ Cl=0.6, Cd= | 0.005352
alpha (deg) | Cl | Cd | Cm | Cl/Cd
-20 | -1.457 | 0.03375 | -0.0821 | -43.1704
-19.5 | -1.4428 | 0.03097 | -0.0804 | -46.587
-19 | -1.4163 | 0.02922 | -0.0791 | -48.4702
-18.5 | -1.3927 | 0.02729 | -0.0774 | -51.0333
-18 | -1.3674 | 0.02556 | -0.0756 | -53.4977
-17.5 | -1.3393 | 0.02408 | -0.0738 | -55.6188
-17 | -1.3123 | 0.02257 | -0.0717 | -58.1436
-16.5 | -1.2881 | 0.0209 | -0.0691 | -61.6316
-16 | -1.2586 | 0.01958 | -0.0668 | -64.2799
-15.5 | -1.2263 | 0.01844 | -0.0647 | -66.5022
-15 | -1.1886 | 0.01765 | -0.0632 | -67.3428
-14.5 | -1.1507 | 0.01685 | -0.0615 | -68.2908
-14 | -1.1165 | 0.01584 | -0.0593 | -70.4861
-13 | -1.039 | 0.01436 | -0.0557 | -72.3538
-12.5 | -0.9974 | 0.0138 | -0.0542 | -72.2754
-12 | -0.9584 | 0.01308 | -0.0522 | -73.2722
-11.5 | -0.915 | 0.01263 | -0.0508 | -72.4466
-11 | -0.874 | 0.01202 | -0.049 | -72.7121
-10.5 | -0.8317 | 0.01149 | -0.0473 | -72.3847
-10 | -0.7943 | 0.01072 | -0.0448 | -74.0951
-9.5 | -0.7542 | 0.01015 | -0.0425 | -74.3054
-9 | -0.7126 | 0.00969 | -0.0404 | -73.5397
-8.5 | -0.6702 | 0.00932 | -0.0384 | -71.9099
-8 | -0.6294 | 0.00898 | -0.0359 | -70.0891
-7.5 | -0.5852 | 0.00868 | -0.034 | -67.4194
-7 | -0.5359 | 0.00839 | -0.0332 | -63.8737
-6.5 | -0.4852 | 0.00813 | -0.0327 | -59.6802
-6 | -0.4345 | 0.00784 | -0.0321 | -55.4209
-5.5 | -0.3835 | 0.00753 | -0.0316 | -50.9296
-5 | -0.3307 | 0.0073 | -0.0315 | -45.3014
-4.5 | -0.2768 | 0.00711 | -0.0316 | -38.9311
-4 | -0.2218 | 0.00692 | -0.0319 | -32.052
-3.5 | -0.1671 | 0.00667 | -0.0321 | -25.0525
-3 | -0.1112 | 0.00649 | -0.0325 | -17.1341
-2.5 | -0.0555 | 0.00631 | -0.033 | -8.7956
-2 | 0.0002 | 0.00615 | -0.0334 | 0.03252
-1.5 | 0.0524 | 0.00573 | -0.0333 | 9.1449
-1 | 0.1022 | 0.0051 | -0.0328 | 20.0392
-0.5 | 0.1391 | 0.00341 | -0.0303 | 40.7918
0 | 0.1991 | 0.00341 | -0.0315 | 58.3871
0.5 | 0.259 | 0.0034 | -0.0328 | 76.1765
1 | 0.3199 | 0.00343 | -0.0343 | 93.2653
1.5 | 0.3797 | 0.00346 | -0.0356 | 109.7399
2 | 0.4397 | 0.00348 | -0.0369 | 126.3506
2.5 | 0.4964 | 0.0037 | -0.0376 | 134.1622
3 | 0.5445 | 0.00437 | -0.0368 | 124.5995
3.5 | 0.5871 | 0.00516 | -0.035 | 113.7791
4 | 0.6301 | 0.0058 | -0.0332 | 108.6379
4.5 | 0.6695 | 0.00644 | -0.0306 | 103.9596
5.5 | 0.7068 | 0.00803 | -0.0174 | 88.0199
6 | 0.7246 | 0.00903 | -0.0112 | 80.2436
6.5 | 0.7484 | 0.01003 | -0.0064 | 74.6162
7 | 0.7851 | 0.0107 | -0.0039 | 73.3738
7.5 | 0.8241 | 0.01129 | -0.0019 | 72.9938
8 | 0.8619 | 0.01195 | 0.0002 | 72.1255
8.5 | 0.9014 | 0.01259 | 0.0019 | 71.5965
9 | 0.9391 | 0.0133 | 0.0039 | 70.609
9.5 | 0.9764 | 0.01405 | 0.0058 | 69.4947
10 | 1.014 | 0.01482 | 0.0075 | 68.4211
10.5 | 1.0501 | 0.01566 | 0.0094 | 67.0562
11.5 | 1.1198 | 0.01755 | 0.0132 | 63.8063
12.5 | 1.1864 | 0.01971 | 0.0169 | 60.1928
13 | 1.2161 | 0.02105 | 0.0191 | 57.772
13.5 | 1.247 | 0.02236 | 0.0209 | 55.7692
14 | 1.2784 | 0.02368 | 0.0226 | 53.9865
14.5 | 1.3082 | 0.02512 | 0.0242 | 52.078
15 | 1.3351 | 0.02675 | 0.0261 | 49.9103
15.5 | 1.3619 | 0.02838 | 0.028 | 47.988
16 | 1.3914 | 0.03034 | 0.0286 | 45.8603
16.5 | 1.4588 | 0.03359 | 0.0196 | 43.4296
17 | 1.4644 | 0.03538 | 0.0253 | 41.3906
17.5 | 1.4838 | 0.03792 | 0.0268 | 39.1297
18 | 1.5012 | 0.04068 | 0.0283 | 36.9027
18.5 | 1.5179 | 0.04361 | 0.0296 | 34.8062
19 | 1.5313 | 0.04684 | 0.0309 | 32.6921
19.5 | 1.5427 | 0.05046 | 0.0318 | 30.5727
20 | 1.552 | 0.05442 | 0.0324 | 28.5189

## 85. Re 6M Mach 0.25 (1)
BIGFOIL.COM POLAR EXPORT
NACA66-317 a=0.2
NACA66-317 a=0.2 |  |  |  | Cl Max: | 1.342 | at alpha= | 12 | deg
JavaFoil+Calcfoil stall+Eppler ext transition |  |  |  | L/D Max: | 105.301 | at alpha= | 5 | deg
Re: | 6000000 |  |  | Cd Min: | 0.00367 | at alpha= | -1 | deg
Mach: | 0.25 |  |  | Cl=0 at alpha= | -1.6406 | deg
|  |  |  | @ Cl=0.1, Cd= | 0.0036981
|  |  |  | @ Cl=0.4, Cd= | 0.0050658
|  |  |  | @ Cl=0.6, Cd= | 0.0062819
alpha (deg) | Cl | Cd | Cm | Cl/Cd
-17.5 | -0.515 | 0.15391 | 0.005 | -3.346
-17 | -0.574 | 0.13481 | 0.005 | -4.256
-16.5 | -0.622 | 0.12512 | 0.005 | -4.973
-16 | -0.667 | 0.12 | 0.004 | -5.556
-15.5 | -0.707 | 0.11105 | 0.004 | -6.368
-15 | -0.743 | 0.10413 | 0.003 | -7.131
-14.5 | -0.773 | 0.09722 | 0.003 | -7.947
-14 | -0.797 | 0.09126 | 0.002 | -8.739
-13.5 | -0.815 | 0.08451 | 0.002 | -9.645
-13 | -0.822 | 0.0767 | 0.001 | -10.713
-12.5 | -0.966 | 0.0171 | 0.001 | -56.526
-12 | -0.964 | 0.01546 | 0 | -62.333
-11.5 | -0.955 | 0.0142 | -0.001 | -67.259
-11 | -0.938 | 0.01342 | -0.003 | -69.911
-10.5 | -0.916 | 0.01263 | -0.004 | -72.532
-10 | -0.888 | 0.01203 | -0.005 | -73.818
-9.5 | -0.856 | 0.01143 | -0.006 | -74.906
-9 | -0.82 | 0.01093 | -0.007 | -74.989
-8.5 | -0.779 | 0.01041 | -0.008 | -74.841
-8 | -0.735 | 0.00999 | -0.01 | -73.566
-7.5 | -0.688 | 0.00959 | -0.011 | -71.742
-7 | -0.638 | 0.00923 | -0.012 | -69.078
-6.5 | -0.585 | 0.00885 | -0.013 | -66.151
-6 | -0.53 | 0.00851 | -0.014 | -62.371
-5.5 | -0.474 | 0.0082 | -0.016 | -57.826
-5 | -0.416 | 0.0079 | -0.017 | -52.621
-4.5 | -0.356 | 0.00764 | -0.018 | -46.653
-4 | -0.296 | 0.0074 | -0.019 | -39.968
-3.5 | -0.234 | 0.00719 | -0.021 | -32.553
-3 | -0.172 | 0.00624 | -0.022 | -27.56
-2.5 | -0.109 | 0.00644 | -0.023 | -16.925
-2 | -0.046 | 0.0068 | -0.025 | -6.717
-1.5 | 0.018 | 0.00668 | -0.026 | 2.712
-1 | 0.082 | 0.00367 | -0.027 | 22.405
-0.5 | 0.146 | 0.00377 | -0.028 | 38.815
0 | 0.21 | 0.00379 | -0.03 | 55.566
0.5 | 0.274 | 0.00461 | -0.031 | 59.518
1 | 0.337 | 0.0043 | -0.032 | 78.468
1.5 | 0.399 | 0.00506 | -0.033 | 78.802
2 | 0.461 | 0.00542 | -0.035 | 85.031
2.5 | 0.523 | 0.00578 | -0.036 | 90.574
3 | 0.585 | 0.00619 | -0.037 | 94.543
3.5 | 0.647 | 0.00657 | -0.038 | 98.474
4 | 0.707 | 0.00695 | -0.04 | 101.772
4.5 | 0.766 | 0.0074 | -0.041 | 103.526
5 | 0.825 | 0.00784 | -0.042 | 105.301
5.5 | 0.88 | 0.01054 | -0.043 | 83.491
6 | 0.937 | 0.01106 | -0.044 | 84.712
6.5 | 0.991 | 0.01152 | -0.045 | 86.003
7 | 1.042 | 0.01205 | -0.047 | 86.519
7.5 | 1.091 | 0.01259 | -0.048 | 86.721
8 | 1.137 | 0.01317 | -0.049 | 86.38
8.5 | 1.18 | 0.01378 | -0.05 | 85.611
9 | 1.219 | 0.01446 | -0.051 | 84.253
9.5 | 1.253 | 0.01522 | -0.052 | 82.292
10 | 1.282 | 0.01608 | -0.054 | 79.755
10.5 | 1.306 | 0.01696 | -0.055 | 77.036
11 | 1.325 | 0.01804 | -0.056 | 73.431
11.5 | 1.337 | 0.01903 | -0.057 | 70.268
12 | 1.342 | 0.02022 | -0.058 | 66.389
12.5 | 1.335 | 0.02155 | -0.059 | 61.943
13 | 1.319 | 0.02266 | -0.06 | 58.202
13.5 | 1.294 | 0.02414 | -0.061 | 53.59
14 | 1.261 | 0.02574 | -0.062 | 48.967
14.5 | 1.219 | 0.02769 | -0.063 | 44.003
15 | 1.168 | 0.03004 | -0.064 | 38.89
15.5 | 1.11 | 0.03306 | -0.064 | 33.568
16 | 1.029 | 0.04244 | -0.064 | 24.259
16.5 | 0.845 | 0.11356 | -0.045 | 7.437
17 | 0.764 | 0.13172 | -0.039 | 5.802

## 86. Re 6M Mach 0.25 (2)
BIGFOIL.COM POLAR EXPORT
NACA66-317 a=0.2
NACA66-317 a=0.2 |  |  |  | Cl Max: | 1.4853 | at alpha= | 19 | deg
XFOIL ncrit=9 |  |  |  | L/D Max: | 136.154 | at alpha= | 2.5 | deg
Re: | 6000000 |  |  | Cd Min: | 0.07474 | at alpha= | -20 | deg
Mach: | 0.25 |  |  | Cl=0 at alpha= | -2.0412 | deg
|  |  |  | @ Cl=0.1, Cd= | 0.0053135
|  |  |  | @ Cl=0.4, Cd= | 0.0035133
|  |  |  | @ Cl=0.6, Cd= | 0.0051123
alpha (deg) | Cl | Cd | Cm | Cl/Cd
-20 | -1.1781 | 0.07474 | -0.0876 | -15.7626
-19.5 | -1.2608 | 0.05709 | -0.0978 | -22.0844
-19 | -1.2576 | 0.05121 | -0.0994 | -24.5577
-18.5 | -1.2653 | 0.04498 | -0.0998 | -28.1303
-18 | -1.264 | 0.0401 | -0.099 | -31.5212
-17.5 | -1.2542 | 0.03631 | -0.0973 | -34.5414
-17 | -1.2593 | 0.03174 | -0.0944 | -39.6755
-16.5 | -1.2396 | 0.02915 | -0.0918 | -42.5249
-16 | -1.207 | 0.02751 | -0.0896 | -43.875
-15.5 | -1.2075 | 0.02384 | -0.0849 | -50.6502
-15 | -1.1793 | 0.02209 | -0.0818 | -53.3861
-14.5 | -1.143 | 0.02082 | -0.0792 | -54.8991
-14 | -1.1156 | 0.01907 | -0.0757 | -58.5003
-13.5 | -1.0764 | 0.01805 | -0.0731 | -59.6343
-13 | -1.0417 | 0.01674 | -0.07 | -62.2282
-12.5 | -0.9987 | 0.01595 | -0.0678 | -62.6144
-12 | -0.9621 | 0.01483 | -0.0647 | -64.8753
-11.5 | -0.9179 | 0.01412 | -0.0626 | -65.0071
-11 | -0.8756 | 0.01333 | -0.0602 | -65.6864
-10.5 | -0.8327 | 0.0126 | -0.0578 | -66.0873
-10 | -0.7886 | 0.01195 | -0.0556 | -65.9916
-9.5 | -0.75 | 0.01107 | -0.0526 | -67.7507
-9 | -0.7091 | 0.01036 | -0.0497 | -68.4459
-8.5 | -0.6647 | 0.00984 | -0.0474 | -67.5508
-8 | -0.6196 | 0.00938 | -0.0452 | -66.0554
-7.5 | -0.5758 | 0.00894 | -0.0427 | -64.4072
-7 | -0.5329 | 0.00861 | -0.0399 | -61.8931
-6.5 | -0.4873 | 0.00833 | -0.0377 | -58.4994
-6 | -0.4359 | 0.00806 | -0.0366 | -54.0819
-5.5 | -0.3856 | 0.00772 | -0.0354 | -49.9482
-5 | -0.333 | 0.00745 | -0.0347 | -44.698
-4.5 | -0.2784 | 0.00722 | -0.0344 | -38.5596
-4 | -0.2224 | 0.007 | -0.0344 | -31.7714
-3.5 | -0.1664 | 0.00677 | -0.0344 | -24.579
-3 | -0.1096 | 0.00657 | -0.0347 | -16.6819
-2.5 | -0.0524 | 0.00639 | -0.035 | -8.2003
-2 | 0.0047 | 0.00623 | -0.0353 | 0.75441
-1.5 | 0.0586 | 0.00583 | -0.0352 | 10.0515
-1 | 0.1091 | 0.0052 | -0.0344 | 20.9808
-0.5 | 0.1444 | 0.00344 | -0.0313 | 41.9767
0 | 0.2063 | 0.00344 | -0.0326 | 59.9709
0.5 | 0.2683 | 0.00343 | -0.0339 | 78.2216
1 | 0.3313 | 0.00346 | -0.0354 | 95.7514
1.5 | 0.3932 | 0.00351 | -0.0368 | 112.0228
2 | 0.4551 | 0.00354 | -0.0381 | 128.5593
2.5 | 0.5133 | 0.00377 | -0.0388 | 136.1538
3 | 0.5619 | 0.00443 | -0.0377 | 126.8397
3.5 | 0.6049 | 0.0052 | -0.0355 | 116.3269
4 | 0.6448 | 0.0059 | -0.0327 | 109.2881
4.5 | 0.6803 | 0.00657 | -0.0289 | 103.5464
5 | 0.6894 | 0.00739 | -0.0199 | 93.2882
5.5 | 0.7015 | 0.00848 | -0.0122 | 82.7241
6 | 0.7187 | 0.00967 | -0.0059 | 74.3226
6.5 | 0.7427 | 0.01081 | -0.001 | 68.7049
7 | 0.7808 | 0.01155 | 0.0015 | 67.6017
7.5 | 0.8208 | 0.01224 | 0.0037 | 67.0588
8 | 0.8604 | 0.01297 | 0.0058 | 66.3377
8.5 | 0.9006 | 0.01371 | 0.0078 | 65.6893
9 | 0.9382 | 0.01459 | 0.0101 | 64.3043
9.5 | 0.9777 | 0.0154 | 0.0121 | 63.487
10 | 1.0153 | 0.01634 | 0.0143 | 62.1359
10.5 | 1.0497 | 0.01745 | 0.0168 | 60.1547
11 | 1.0878 | 0.01844 | 0.0187 | 58.9913
11.5 | 1.1227 | 0.01963 | 0.0209 | 57.1931
12 | 1.157 | 0.02092 | 0.0231 | 55.3059
12.5 | 1.1887 | 0.02236 | 0.0256 | 53.1619
13 | 1.2185 | 0.02402 | 0.028 | 50.7286
13.5 | 1.2508 | 0.02557 | 0.03 | 48.9167
14 | 1.2814 | 0.02727 | 0.0322 | 46.9894
14.5 | 1.3101 | 0.02917 | 0.0342 | 44.9126
15 | 1.3348 | 0.03137 | 0.0366 | 42.5502
15.5 | 1.3569 | 0.03378 | 0.039 | 40.1687
16 | 1.3782 | 0.03662 | 0.0407 | 37.6352
16.5 | 1.4454 | 0.04052 | 0.0323 | 35.6713
17 | 1.4503 | 0.04326 | 0.0372 | 33.5252
17.5 | 1.4622 | 0.04697 | 0.0391 | 31.1305
18 | 1.4718 | 0.05106 | 0.0407 | 28.8249
18.5 | 1.4823 | 0.05535 | 0.0416 | 26.7805
19 | 1.4853 | 0.06051 | 0.0422 | 24.5464
19.5 | 1.4781 | 0.06712 | 0.0421 | 22.0218
20 | 1.4787 | 0.07326 | 0.0412 | 20.1843

## 87. Re 6M Mach 0.50 (1)
BIGFOIL.COM POLAR EXPORT
NACA66-317 a=0.2
NACA66-317 a=0.2 |  |  |  | Cl Max: | 1.254 | at alpha= | 20 | deg
JavaFoil+Calcfoil stall+Eppler ext transition |  |  |  | L/D Max: | 97.787 | at alpha= | 4.5 | deg
Re: | 6000000 |  |  | Cd Min: | 0.00371 | at alpha= | 0 | deg
Mach: | 0.5 |  |  | Cl=0 at alpha= | -1.6408 | deg
|  |  |  | @ Cl=0.1, Cd= | 0.0064113
|  |  |  | @ Cl=0.4, Cd= | 0.0054053
|  |  |  | @ Cl=0.6, Cd= | 0.00669
alpha (deg) | Cl | Cd | Cm | Cl/Cd
-20 | -1.029 | 0.15717 | 0.011 | -6.544
-19.5 | -1 | 0.14993 | 0.01 | -6.672
-19 | -0.973 | 0.14583 | 0.009 | -6.671
-18.5 | -0.949 | 0.14406 | 0.009 | -6.588
-18 | -0.92 | 0.13691 | 0.008 | -6.719
-17.5 | -0.89 | 0.13279 | 0.007 | -6.699
-17 | -0.861 | 0.12907 | 0.006 | -6.672
-16.5 | -0.834 | 0.12382 | 0.006 | -6.734
-16 | -0.808 | 0.1242 | 0.005 | -6.504
-15.5 | -0.779 | 0.11753 | 0.004 | -6.625
-15 | -0.75 | 0.10932 | 0.004 | -6.859
-14.5 | -0.722 | 0.10203 | 0.003 | -7.077
-14 | -0.695 | 0.09482 | 0.002 | -7.327
-13.5 | -0.667 | 0.08857 | 0.002 | -7.533
-13 | -0.639 | 0.09776 | 0.001 | -6.534
-12.5 | -0.611 | 0.0894 | 0 | -6.829
-12 | -0.583 | 0.08073 | 0 | -7.224
-11.5 | -0.556 | 0.07369 | -0.001 | -7.54
-11 | -0.528 | 0.06915 | -0.002 | -7.637
-10.5 | -0.503 | 0.06202 | -0.002 | -8.108
-10 | -0.477 | 0.05711 | -0.003 | -8.345
-9.5 | -0.442 | 0.07049 | -0.003 | -6.275
-9 | -0.414 | 0.06112 | -0.004 | -6.78
-8.5 | -0.387 | 0.05351 | -0.005 | -7.235
-8 | -0.36 | 0.04849 | -0.006 | -7.432
-7.5 | -0.528 | 0.04214 | -0.008 | -12.524
-7 | -0.634 | 0.01101 | -0.013 | -57.597
-6.5 | -0.606 | 0.01038 | -0.015 | -58.354
-6 | -0.563 | 0.00982 | -0.016 | -57.316
-5.5 | -0.51 | 0.00933 | -0.017 | -54.722
-5 | -0.452 | 0.00889 | -0.019 | -50.897
-4.5 | -0.39 | 0.00847 | -0.02 | -46.107
-4 | -0.325 | 0.00815 | -0.022 | -39.954
-3.5 | -0.259 | 0.00783 | -0.023 | -33.034
-3 | -0.19 | 0.00757 | -0.024 | -25.124
-2.5 | -0.121 | 0.00731 | -0.026 | -16.52
-2 | -0.051 | 0.00709 | -0.027 | -7.138
-1.5 | 0.02 | 0.00688 | -0.029 | 2.923
-1 | 0.091 | 0.00676 | -0.03 | 13.511
-0.5 | 0.163 | 0.00397 | -0.032 | 41.203
0 | 0.235 | 0.00371 | -0.033 | 63.24
0.5 | 0.304 | 0.00491 | -0.034 | 61.932
1 | 0.374 | 0.00526 | -0.036 | 71.15
1.5 | 0.442 | 0.00564 | -0.037 | 78.405
2 | 0.511 | 0.00606 | -0.038 | 84.397
2.5 | 0.58 | 0.00654 | -0.04 | 88.645
3 | 0.648 | 0.00705 | -0.041 | 92.007
3.5 | 0.717 | 0.00752 | -0.043 | 95.26
4 | 0.783 | 0.00806 | -0.044 | 97.146
4.5 | 0.848 | 0.00867 | -0.045 | 97.787
5 | 0.908 | 0.01185 | -0.046 | 76.625
5.5 | 0.969 | 0.01254 | -0.048 | 77.266
6 | 1.027 | 0.01324 | -0.049 | 77.572
6.5 | 1.079 | 0.01402 | -0.05 | 76.955
7 | 1.123 | 0.01481 | -0.052 | 75.806
7.5 | 1.156 | 0.01578 | -0.053 | 73.26
8 | 1.172 | 0.01677 | -0.054 | 69.86
8.5 | 1.157 | 0.01818 | -0.055 | 63.675
9 | 1.068 | 0.01992 | -0.057 | 53.587
9.5 | 0.744 | 0.02183 | -0.058 | 34.103
10 | 0.777 | 0.0221 | -0.059 | 35.174
10.5 | 0.808 | 0.02389 | -0.06 | 33.832
11 | 0.835 | 0.02676 | -0.061 | 31.184
11.5 | 0.732 | 0.08314 | -0.031 | 8.81
12 | 0.901 | 0.02782 | -0.064 | 32.406
12.5 | 0.93 | 0.03047 | -0.065 | 30.534
13 | 0.947 | 0.03712 | -0.065 | 25.522
13.5 | 0.848 | 0.09834 | -0.04 | 8.622
14 | 0.87 | 0.10234 | -0.037 | 8.502
14.5 | 0.897 | 0.10574 | -0.038 | 8.483
15 | 0.965 | 0.09237 | -0.055 | 10.45
15.5 | 0.963 | 0.11936 | -0.047 | 8.064
16 | 0.982 | 0.12061 | -0.044 | 8.143
16.5 | 1.039 | 0.11133 | -0.056 | 9.331
17 | 1.058 | 0.12454 | -0.055 | 8.499
17.5 | 1.067 | 0.13334 | -0.049 | 8.005
18 | 1.129 | 0.11814 | -0.061 | 9.56
18.5 | 1.169 | 0.1178 | -0.064 | 9.923
19 | 1.146 | 0.14697 | -0.051 | 7.801
19.5 | 1.182 | 0.15118 | -0.055 | 7.816
20 | 1.254 | 0.12729 | -0.067 | 9.849

## 88. Re 6M Mach 0.50 (2)
BIGFOIL.COM POLAR EXPORT
NACA66-317 a=0.2
NACA66-317 a=0.2 |  |  |  | Cl Max: | 1.1193 | at alpha= | 12.5 | deg
XFOIL ncrit=9 |  |  |  | L/D Max: | 140.409 | at alpha= | 2.5 | deg
Re: | 6000000 |  |  | Cd Min: | 0.15153 | at alpha= | 17.5 | deg
Mach: | 0.5 |  |  | Cl=0 at alpha= | -2.2797 | deg
|  |  |  | @ Cl=0.1, Cd= | 0.0061757
|  |  |  | @ Cl=0.4, Cd= | 0.0036301
|  |  |  | @ Cl=0.6, Cd= | 0.0044163
alpha (deg) | Cl | Cd | Cm | Cl/Cd
-14 | -0.3816 | 0.12158 | -0.0703 | -3.1387
-13.5 | -0.3872 | 0.11038 | -0.0768 | -3.5079
-13 | -0.381 | 0.10169 | -0.0821 | -3.7467
-12.5 | -0.4005 | 0.08889 | -0.0899 | -4.5056
-12 | -0.4132 | 0.07731 | -0.0973 | -5.3447
-11.5 | -0.4471 | 0.06047 | -0.1102 | -7.3937
-11 | -0.4864 | 0.04979 | -0.1148 | -9.769
-10.5 | -0.5325 | 0.04108 | -0.114 | -12.9625
-10 | -0.5733 | 0.03399 | -0.1095 | -16.8667
-9.5 | -0.6111 | 0.02752 | -0.102 | -22.2057
-9 | -0.6387 | 0.02122 | -0.093 | -30.099
-8.5 | -0.6251 | 0.01606 | -0.0866 | -38.9228
-8 | -0.5763 | 0.01376 | -0.0827 | -41.8823
-7.5 | -0.5301 | 0.0122 | -0.0783 | -43.4508
-7 | -0.4848 | 0.01108 | -0.0739 | -43.7545
-6.5 | -0.4382 | 0.01018 | -0.0697 | -43.0452
-6 | -0.3881 | 0.00952 | -0.0662 | -40.7668
-5.5 | -0.3377 | 0.00891 | -0.0629 | -37.9012
-5 | -0.2893 | 0.00832 | -0.0594 | -34.7716
-4.5 | -0.2407 | 0.00782 | -0.0559 | -30.7801
-4 | -0.1921 | 0.00745 | -0.0524 | -25.7852
-3.5 | -0.1434 | 0.00723 | -0.0489 | -19.834
-3 | -0.0866 | 0.00697 | -0.0472 | -12.4247
-2.5 | -0.0271 | 0.00678 | -0.0462 | -3.9971
-2 | 0.0344 | 0.00656 | -0.0456 | 5.2439
-1.5 | 0.0962 | 0.00632 | -0.0453 | 15.2215
-0.5 | 0.1681 | 0.00359 | -0.0359 | 46.8245
0 | 0.2388 | 0.0036 | -0.0374 | 66.3333
0.5 | 0.3107 | 0.00359 | -0.0391 | 86.546
1 | 0.382 | 0.00362 | -0.0406 | 105.5249
1.5 | 0.4535 | 0.00366 | -0.0422 | 123.9071
2 | 0.5237 | 0.00375 | -0.0434 | 139.6533
2.5 | 0.5841 | 0.00416 | -0.0428 | 140.4087
3 | 0.63 | 0.0049 | -0.0394 | 128.5714
3.5 | 0.6736 | 0.00546 | -0.0354 | 123.37
4 | 0.6717 | 0.0064 | -0.0226 | 104.9531
4.5 | 0.6772 | 0.00773 | -0.0124 | 87.6067
5 | 0.6922 | 0.00917 | -0.0045 | 75.4853
5.5 | 0.6998 | 0.011 | 0.0041 | 63.6182
6.5 | 0.7237 | 0.0149 | 0.0188 | 48.5705
7 | 0.7668 | 0.01597 | 0.0218 | 48.015
7.5 | 0.8109 | 0.01708 | 0.0247 | 47.4766
8 | 0.8559 | 0.01825 | 0.0274 | 46.8986
8.5 | 0.8976 | 0.01962 | 0.0306 | 45.7492
9 | 0.9417 | 0.02095 | 0.0336 | 44.9499
9.5 | 0.982 | 0.02257 | 0.037 | 43.5091
10 | 1.0176 | 0.02453 | 0.0407 | 41.4839
10.5 | 1.0541 | 0.02655 | 0.0444 | 39.7024
11 | 1.0847 | 0.02906 | 0.0484 | 37.3262
11.5 | 1.1037 | 0.03239 | 0.0528 | 34.0753
12 | 1.1151 | 0.0365 | 0.057 | 30.5507
12.5 | 1.1193 | 0.04137 | 0.0607 | 27.0558
13 | 1.11 | 0.04773 | 0.0636 | 23.2558
13.5 | 1.0859 | 0.05581 | 0.0651 | 19.4571
14 | 1.0599 | 0.06502 | 0.0644 | 16.3011
14.5 | 1.0338 | 0.07524 | 0.0615 | 13.74
15 | 1.0044 | 0.08688 | 0.0564 | 11.5608
16 | 0.9552 | 0.11171 | 0.0422 | 8.5507
16.5 | 0.9309 | 0.12517 | 0.0336 | 7.4371
17 | 0.9115 | 0.13838 | 0.0251 | 6.5869
17.5 | 0.8954 | 0.15153 | 0.0166 | 5.9091

## 89. Re 7M Mach 0.00 (1)
BIGFOIL.COM POLAR EXPORT
NACA66-317 a=0.2
NACA66-317 a=0.2 |  |  |  | Cl Max: | 1.41 | at alpha= | 13.5 | deg
JavaFoil+Calcfoil stall+Eppler ext transition |  |  |  | L/D Max: | 108.174 | at alpha= | 5 | deg
Re: | 7000000 |  |  | Cd Min: | 0.00362 | at alpha= | -1 | deg
Mach: | 0 |  |  | Cl=0 at alpha= | -1.6452 | deg
|  |  |  | @ Cl=0.1, Cd= | 0.0036297
|  |  |  | @ Cl=0.4, Cd= | 0.004692
|  |  |  | @ Cl=0.6, Cd= | 0.0061807
alpha (deg) | Cl | Cd | Cm | Cl/Cd
-19 | -0.817 | 0.13959 | 0.008 | -5.851
-18.5 | -0.839 | 0.13114 | 0.008 | -6.402
-18 | -0.861 | 0.12343 | 0.007 | -6.973
-17.5 | -0.881 | 0.11636 | 0.007 | -7.569
-17 | -0.897 | 0.11101 | 0.006 | -8.078
-16.5 | -0.911 | 0.10319 | 0.006 | -8.823
-16 | -0.924 | 0.0945 | 0.005 | -9.777
-15.5 | -1.079 | 0.02149 | 0.007 | -50.218
-15 | -1.081 | 0.02116 | 0.006 | -51.085
-14.5 | -1.09 | 0.01856 | 0.005 | -58.723
-14 | -1.092 | 0.01673 | 0.004 | -65.263
-13.5 | -1.087 | 0.01547 | 0.003 | -70.233
-13 | -1.07 | 0.01457 | 0.002 | -73.451
-12.5 | -1.051 | 0.01373 | 0.001 | -76.515
-12 | -1.027 | 0.01307 | 0 | -78.553
-11.5 | -1 | 0.01251 | -0.001 | -79.909
-11 | -0.97 | 0.0118 | -0.002 | -82.18
-10.5 | -0.936 | 0.0114 | -0.004 | -82.122
-10 | -0.899 | 0.01091 | -0.005 | -82.406
-9.5 | -0.86 | 0.01045 | -0.006 | -82.313
-9 | -0.818 | 0.01002 | -0.007 | -81.667
-8.5 | -0.773 | 0.00963 | -0.008 | -80.318
-8 | -0.726 | 0.00931 | -0.009 | -78.007
-7.5 | -0.677 | 0.00893 | -0.01 | -75.808
-7 | -0.626 | 0.00861 | -0.012 | -72.707
-6.5 | -0.573 | 0.00829 | -0.013 | -69.084
-6 | -0.518 | 0.00803 | -0.014 | -64.523
-5.5 | -0.462 | 0.00774 | -0.015 | -59.73
-5 | -0.405 | 0.00748 | -0.016 | -54.189
-4.5 | -0.347 | 0.00649 | -0.018 | -53.411
-4 | -0.288 | 0.00669 | -0.019 | -43.035
-3.5 | -0.228 | 0.00703 | -0.02 | -32.414
-3 | -0.167 | 0.0068 | -0.021 | -24.564
-2.5 | -0.106 | 0.00662 | -0.023 | -15.988
-2 | -0.044 | 0.00646 | -0.024 | -6.844
-1.5 | 0.018 | 0.00632 | -0.025 | 2.777
-1 | 0.08 | 0.00362 | -0.026 | 22.016
-0.5 | 0.142 | 0.00365 | -0.028 | 38.822
0 | 0.204 | 0.00436 | -0.029 | 46.697
0.5 | 0.266 | 0.00465 | -0.03 | 57.074
1 | 0.327 | 0.0045 | -0.031 | 72.686
1.5 | 0.387 | 0.00451 | -0.032 | 85.723
2 | 0.447 | 0.00535 | -0.034 | 83.673
2.5 | 0.508 | 0.00569 | -0.035 | 89.302
3 | 0.568 | 0.00601 | -0.036 | 94.49
3.5 | 0.628 | 0.00633 | -0.037 | 99.102
4 | 0.687 | 0.00668 | -0.038 | 102.73
4.5 | 0.745 | 0.00708 | -0.04 | 105.116
5 | 0.802 | 0.00741 | -0.041 | 108.174
5.5 | 0.856 | 0.00979 | -0.042 | 87.484
6 | 0.912 | 0.01025 | -0.043 | 88.922
6.5 | 0.965 | 0.01065 | -0.044 | 90.603
7 | 1.017 | 0.0111 | -0.045 | 91.634
7.5 | 1.067 | 0.01158 | -0.046 | 92.143
8 | 1.114 | 0.01206 | -0.048 | 92.38
8.5 | 1.159 | 0.01259 | -0.049 | 92.065
9 | 1.201 | 0.01315 | -0.05 | 91.394
9.5 | 1.241 | 0.01374 | -0.051 | 90.272
10 | 1.277 | 0.01439 | -0.052 | 88.722
10.5 | 1.309 | 0.01519 | -0.053 | 86.224
11 | 1.339 | 0.01592 | -0.054 | 84.057
11.5 | 1.364 | 0.01673 | -0.055 | 81.498
12 | 1.385 | 0.01767 | -0.056 | 78.375
12.5 | 1.398 | 0.01851 | -0.057 | 75.538
13 | 1.407 | 0.01943 | -0.058 | 72.403
13.5 | 1.41 | 0.02054 | -0.059 | 68.633
14 | 1.409 | 0.02164 | -0.06 | 65.116
14.5 | 1.404 | 0.02288 | -0.061 | 61.352
15 | 1.393 | 0.02423 | -0.062 | 57.503
15.5 | 1.379 | 0.02596 | -0.063 | 53.119
16 | 1.361 | 0.02727 | -0.064 | 49.928
16.5 | 1.335 | 0.02909 | -0.065 | 45.894
17 | 1.305 | 0.03095 | -0.066 | 42.187
17.5 | 1.272 | 0.03317 | -0.067 | 38.364
18 | 1.236 | 0.03606 | -0.067 | 34.275
18.5 | 1.199 | 0.03873 | -0.068 | 30.95

## 90. Re 7M Mach 0.00 (2)
BIGFOIL.COM POLAR EXPORT
NACA66-317 a=0.2
NACA66-317 a=0.2 |  |  |  | Cl Max: | 1.5825 | at alpha= | 20 | deg
XFOIL ncrit=9 |  |  |  | L/D Max: | 127.749 | at alpha= | 2 | deg
Re: | 7000000 |  |  | Cd Min: | 0.05 | at alpha= | 20 | deg
Mach: | 0 |  |  | Cl=0 at alpha= | -1.9851 | deg
|  |  |  | @ Cl=0.1, Cd= | 0.0051551
|  |  |  | @ Cl=0.4, Cd= | 0.0033637
|  |  |  | @ Cl=0.6, Cd= | 0.0055203
alpha (deg) | Cl | Cd | Cm | Cl/Cd
-20 | -1.4917 | 0.02954 | -0.076 | -50.4976
-19.5 | -1.4722 | 0.02744 | -0.0743 | -53.6516
-19 | -1.4455 | 0.02586 | -0.0729 | -55.8971
-18.5 | -1.4181 | 0.02439 | -0.0713 | -58.1427
-18 | -1.3903 | 0.02296 | -0.0696 | -60.5531
-17.5 | -1.3605 | 0.02174 | -0.0679 | -62.5805
-17 | -1.331 | 0.02049 | -0.066 | -64.9585
-16.5 | -1.2985 | 0.01944 | -0.0643 | -66.7953
-16 | -1.2691 | 0.0182 | -0.0621 | -69.7308
-15.5 | -1.2378 | 0.01709 | -0.0599 | -72.4283
-15 | -1.2018 | 0.01625 | -0.0583 | -73.9569
-14.5 | -1.1656 | 0.01543 | -0.0565 | -75.5412
-14 | -1.1287 | 0.01468 | -0.0547 | -76.8869
-13.5 | -1.089 | 0.01404 | -0.0532 | -77.5641
-13 | -1.0506 | 0.01335 | -0.0514 | -78.6966
-12.5 | -1.0095 | 0.01283 | -0.0499 | -78.6828
-12 | -0.97 | 0.0122 | -0.0481 | -79.5082
-11.5 | -0.9271 | 0.01176 | -0.0468 | -78.835
-11 | -0.886 | 0.01122 | -0.045 | -78.9661
-10.5 | -0.8439 | 0.01075 | -0.0434 | -78.5023
-10 | -0.8011 | 0.01033 | -0.0418 | -77.5508
-9.5 | -0.7629 | 0.00975 | -0.0393 | -78.2462
-9 | -0.7235 | 0.00926 | -0.0368 | -78.1317
-8.5 | -0.6838 | 0.00891 | -0.0342 | -76.7452
-8 | -0.6399 | 0.00863 | -0.0325 | -74.1483
-7.5 | -0.5914 | 0.00832 | -0.0316 | -71.0817
-7 | -0.5414 | 0.00806 | -0.0311 | -67.1712
-6.5 | -0.4902 | 0.00781 | -0.0307 | -62.7657
-6 | -0.438 | 0.00758 | -0.0306 | -57.7836
-5.5 | -0.3864 | 0.00731 | -0.0303 | -52.8591
-5 | -0.3335 | 0.00708 | -0.0303 | -47.1045
-4.5 | -0.2792 | 0.00686 | -0.0305 | -40.6997
-4 | -0.2241 | 0.00666 | -0.0309 | -33.6486
-3.5 | -0.1691 | 0.00646 | -0.0313 | -26.1765
-3 | -0.1136 | 0.0063 | -0.0318 | -18.0317
-2.5 | -0.0579 | 0.00615 | -0.0323 | -9.4146
-2 | -0.0016 | 0.00596 | -0.0329 | -0.26846
-1.5 | 0.052 | 0.00561 | -0.0331 | 9.2692
-1 | 0.1037 | 0.00512 | -0.0329 | 20.2539
-0.5 | 0.1388 | 0.00333 | -0.0302 | 41.6817
0 | 0.1978 | 0.00327 | -0.0313 | 60.4893
0.5 | 0.2579 | 0.00325 | -0.0327 | 79.3538
1 | 0.3178 | 0.00329 | -0.0341 | 96.5957
1.5 | 0.3779 | 0.00333 | -0.0354 | 113.4835
2 | 0.4369 | 0.00342 | -0.0367 | 127.7485
2.5 | 0.4897 | 0.00385 | -0.0368 | 127.1948
3 | 0.5381 | 0.00446 | -0.0361 | 120.6502
3.5 | 0.5797 | 0.00527 | -0.0341 | 110
4 | 0.6243 | 0.00582 | -0.0327 | 107.268
4.5 | 0.664 | 0.00644 | -0.0303 | 103.1056
5 | 0.6934 | 0.00723 | -0.0259 | 95.9059
6 | 0.7265 | 0.00887 | -0.0123 | 81.9053
6.5 | 0.7554 | 0.00966 | -0.0084 | 78.1988
7 | 0.7928 | 0.01025 | -0.006 | 77.3463
7.5 | 0.8325 | 0.0108 | -0.0042 | 77.0833
8 | 0.8717 | 0.01137 | -0.0023 | 76.6667
8.5 | 0.9101 | 0.01199 | -0.0004 | 75.9049
9 | 0.9473 | 0.0127 | 0.0016 | 74.5906
9.5 | 0.9865 | 0.01333 | 0.0031 | 74.006
10 | 1.0231 | 0.01409 | 0.005 | 72.6118
10.5 | 1.0586 | 0.01493 | 0.0069 | 70.9042
11 | 1.0946 | 0.01574 | 0.0087 | 69.5426
11.5 | 1.1294 | 0.01665 | 0.0105 | 67.8318
12 | 1.1646 | 0.01756 | 0.0122 | 66.3212
12.5 | 1.196 | 0.01869 | 0.0142 | 63.9914
13 | 1.2263 | 0.01991 | 0.0162 | 61.5922
13.5 | 1.2597 | 0.02101 | 0.0177 | 59.9572
14 | 1.2904 | 0.0223 | 0.0194 | 57.8655
14.5 | 1.3215 | 0.02357 | 0.021 | 56.067
15 | 1.3489 | 0.0251 | 0.0228 | 53.741
15.5 | 1.3752 | 0.02672 | 0.0246 | 51.4671
16 | 1.3984 | 0.02847 | 0.0267 | 49.1184
16.5 | 1.4433 | 0.03075 | 0.0234 | 46.9366
17 | 1.5164 | 0.03327 | 0.0142 | 45.5786
17.5 | 1.5132 | 0.03525 | 0.0212 | 42.9277
18 | 1.5323 | 0.03774 | 0.0226 | 40.6015
18.5 | 1.5501 | 0.04038 | 0.024 | 38.3878
19 | 1.5639 | 0.04325 | 0.0257 | 36.1595
19.5 | 1.5734 | 0.04659 | 0.0273 | 33.7712
20 | 1.5825 | 0.05 | 0.0287 | 31.65

## 91. Re 7M Mach 0.10 (1)
BIGFOIL.COM POLAR EXPORT
NACA66-317 a=0.2
NACA66-317 a=0.2 |  |  |  | Cl Max: | 1.398 | at alpha= | 13 | deg
JavaFoil+Calcfoil stall+Eppler ext transition |  |  |  | L/D Max: | 108.269 | at alpha= | 5 | deg
Re: | 7000000 |  |  | Cd Min: | 0.0036 | at alpha= | -1 | deg
Mach: | 0.1 |  |  | Cl=0 at alpha= | -1.6452 | deg
|  |  |  | @ Cl=0.1, Cd= | 0.0036226
|  |  |  | @ Cl=0.4, Cd= | 0.0051332
|  |  |  | @ Cl=0.6, Cd= | 0.0061925
alpha (deg) | Cl | Cd | Cm | Cl/Cd
-19 | -0.766 | 0.14927 | 0.007 | -5.134
-18.5 | -0.794 | 0.13541 | 0.007 | -5.863
-18 | -0.819 | 0.12786 | 0.007 | -6.403
-17.5 | -0.841 | 0.12131 | 0.006 | -6.936
-17 | -0.862 | 0.11513 | 0.006 | -7.483
-16.5 | -0.878 | 0.10793 | 0.005 | -8.134
-16 | -0.892 | 0.10138 | 0.005 | -8.794
-15.5 | -0.905 | 0.09343 | 0.005 | -9.682
-15 | -1.039 | 0.02687 | 0.006 | -38.677
-14.5 | -1.068 | 0.01961 | 0.005 | -54.43
-14 | -1.076 | 0.01734 | 0.004 | -62.017
-13.5 | -1.074 | 0.01589 | 0.003 | -67.598
-13 | -1.06 | 0.01488 | 0.002 | -71.261
-12.5 | -1.043 | 0.01404 | 0.001 | -74.247
-12 | -1.021 | 0.01317 | 0 | -77.583
-11.5 | -0.996 | 0.01267 | -0.001 | -78.605
-11 | -0.967 | 0.01207 | -0.002 | -80.102
-10.5 | -0.934 | 0.01152 | -0.004 | -81.126
-10 | -0.899 | 0.01101 | -0.005 | -81.649
-9.5 | -0.86 | 0.01053 | -0.006 | -81.683
-9 | -0.819 | 0.01009 | -0.007 | -81.161
-8.5 | -0.775 | 0.00969 | -0.008 | -79.913
-8 | -0.728 | 0.00939 | -0.009 | -77.522
-7.5 | -0.679 | 0.00897 | -0.011 | -75.671
-7 | -0.628 | 0.00867 | -0.012 | -72.416
-6.5 | -0.575 | 0.00835 | -0.013 | -68.849
-6 | -0.52 | 0.00806 | -0.014 | -64.561
-5.5 | -0.464 | 0.00777 | -0.015 | -59.734
-5 | -0.407 | 0.0075 | -0.017 | -54.245
-4.5 | -0.348 | 0.00651 | -0.018 | -53.515
-4 | -0.289 | 0.00671 | -0.019 | -43.053
-3.5 | -0.229 | 0.00709 | -0.02 | -32.303
-3 | -0.168 | 0.00689 | -0.022 | -24.383
-2.5 | -0.106 | 0.00666 | -0.023 | -15.953
-2 | -0.044 | 0.00646 | -0.024 | -6.876
-1.5 | 0.018 | 0.00638 | -0.025 | 2.763
-1 | 0.08 | 0.0036 | -0.026 | 22.223
-0.5 | 0.142 | 0.00367 | -0.028 | 38.814
0 | 0.205 | 0.00434 | -0.029 | 47.2
0.5 | 0.267 | 0.00471 | -0.03 | 56.711
1 | 0.329 | 0.0045 | -0.031 | 73.012
1.5 | 0.389 | 0.00508 | -0.033 | 76.454
2 | 0.449 | 0.00537 | -0.034 | 83.639
2.5 | 0.51 | 0.0057 | -0.035 | 89.533
3 | 0.57 | 0.00604 | -0.036 | 94.485
3.5 | 0.631 | 0.00635 | -0.037 | 99.236
4 | 0.69 | 0.00671 | -0.039 | 102.814
4.5 | 0.748 | 0.00711 | -0.04 | 105.159
5 | 0.806 | 0.00744 | -0.041 | 108.269
5.5 | 0.86 | 0.00984 | -0.042 | 87.423
6 | 0.916 | 0.01034 | -0.043 | 88.589
6.5 | 0.969 | 0.01074 | -0.044 | 90.22
7 | 1.021 | 0.0112 | -0.045 | 91.187
7.5 | 1.071 | 0.01166 | -0.047 | 91.828
8 | 1.118 | 0.01216 | -0.048 | 91.947
8.5 | 1.163 | 0.01273 | -0.049 | 91.376
9 | 1.205 | 0.01329 | -0.05 | 90.668
9.5 | 1.243 | 0.0139 | -0.051 | 89.45
10 | 1.279 | 0.01461 | -0.052 | 87.515
10.5 | 1.31 | 0.01536 | -0.053 | 85.32
11 | 1.338 | 0.01614 | -0.054 | 82.921
11.5 | 1.362 | 0.01697 | -0.056 | 80.255
12 | 1.381 | 0.01794 | -0.057 | 76.988
12.5 | 1.392 | 0.01879 | -0.058 | 74.103
13 | 1.398 | 0.01974 | -0.059 | 70.809
13.5 | 1.398 | 0.02092 | -0.06 | 66.824
14 | 1.394 | 0.02212 | -0.061 | 63.002
14.5 | 1.384 | 0.02339 | -0.062 | 59.176
15 | 1.37 | 0.02491 | -0.063 | 55.01
15.5 | 1.351 | 0.0267 | -0.063 | 50.594
16 | 1.329 | 0.02818 | -0.064 | 47.174
16.5 | 1.298 | 0.02996 | -0.065 | 43.321
17 | 1.262 | 0.03209 | -0.066 | 39.34
17.5 | 1.224 | 0.03466 | -0.067 | 35.313
18 | 1.182 | 0.03767 | -0.067 | 31.384

## 92. Re 7M Mach 0.10 (2)
BIGFOIL.COM POLAR EXPORT
NACA66-317 a=0.2
NACA66-317 a=0.2 |  |  |  | Cl Max: | 1.573 | at alpha= | 20 | deg
XFOIL ncrit=9 |  |  |  | L/D Max: | 128.192 | at alpha= | 2 | deg
Re: | 7000000 |  |  | Cd Min: | 0.05267 | at alpha= | 20 | deg
Mach: | 0.1 |  |  | Cl=0 at alpha= | -1.9916 | deg
|  |  |  | @ Cl=0.1, Cd= | 0.0051861
|  |  |  | @ Cl=0.4, Cd= | 0.0033632
|  |  |  | @ Cl=0.6, Cd= | 0.0054938
alpha (deg) | Cl | Cd | Cm | Cl/Cd
-20 | -1.4876 | 0.03146 | -0.0806 | -47.2854
-19 | -1.4445 | 0.02726 | -0.0772 | -52.9897
-18.5 | -1.4189 | 0.02556 | -0.0755 | -55.5125
-18 | -1.3923 | 0.02397 | -0.0736 | -58.0851
-17.5 | -1.3623 | 0.02263 | -0.0718 | -60.1989
-17 | -1.3331 | 0.02127 | -0.0697 | -62.6751
-16 | -1.2678 | 0.01906 | -0.0659 | -66.5163
-15.5 | -1.2393 | 0.01771 | -0.0633 | -69.9774
-15 | -1.2045 | 0.01674 | -0.0613 | -71.9534
-14.5 | -1.1683 | 0.01587 | -0.0594 | -73.6169
-14 | -1.131 | 0.01506 | -0.0574 | -75.0996
-13.5 | -1.0914 | 0.01438 | -0.0557 | -75.8971
-13 | -1.0528 | 0.01365 | -0.0538 | -77.1282
-12.5 | -1.0109 | 0.01311 | -0.0523 | -77.1091
-12 | -0.9718 | 0.01242 | -0.0503 | -78.2448
-11.5 | -0.9284 | 0.01196 | -0.0488 | -77.6254
-11 | -0.8867 | 0.0114 | -0.047 | -77.7807
-10.5 | -0.8445 | 0.0109 | -0.0453 | -77.4771
-10 | -0.8015 | 0.01046 | -0.0436 | -76.6252
-9.5 | -0.7615 | 0.00991 | -0.0413 | -76.8416
-9 | -0.7222 | 0.00937 | -0.0387 | -77.0758
-8.5 | -0.6815 | 0.00896 | -0.0362 | -76.0603
-8 | -0.6405 | 0.00868 | -0.0337 | -73.7903
-7.5 | -0.5925 | 0.00837 | -0.0326 | -70.7885
-7 | -0.5425 | 0.0081 | -0.032 | -66.9753
-6.5 | -0.4913 | 0.00784 | -0.0315 | -62.6658
-6 | -0.4391 | 0.00761 | -0.0313 | -57.7004
-5.5 | -0.3872 | 0.00735 | -0.0309 | -52.6803
-5 | -0.3342 | 0.0071 | -0.0308 | -47.0704
-4.5 | -0.2798 | 0.00687 | -0.031 | -40.7278
-4 | -0.2244 | 0.00668 | -0.0313 | -33.5928
-3.5 | -0.1691 | 0.00648 | -0.0317 | -26.0957
-3 | -0.1134 | 0.00631 | -0.0321 | -17.9715
-2.5 | -0.0574 | 0.00616 | -0.0326 | -9.3182
-2 | -0.0009 | 0.00597 | -0.0332 | -0.15075
-1.5 | 0.053 | 0.00562 | -0.0334 | 9.4306
-1 | 0.105 | 0.00514 | -0.0332 | 20.428
-0.5 | 0.1397 | 0.00333 | -0.0304 | 41.952
0 | 0.1991 | 0.00327 | -0.0315 | 60.8869
0.5 | 0.2596 | 0.00325 | -0.0329 | 79.8769
1 | 0.3199 | 0.00329 | -0.0343 | 97.234
1.5 | 0.3803 | 0.00333 | -0.0357 | 114.2042
2 | 0.4397 | 0.00343 | -0.0369 | 128.1924
2.5 | 0.4927 | 0.00387 | -0.037 | 127.3127
3 | 0.5414 | 0.00447 | -0.0363 | 121.1186
3.5 | 0.5827 | 0.00528 | -0.0342 | 110.3598
4 | 0.6272 | 0.00583 | -0.0326 | 107.5815
4.5 | 0.6663 | 0.00646 | -0.0301 | 103.1424
5 | 0.6929 | 0.00725 | -0.025 | 95.5724
6 | 0.7251 | 0.00898 | -0.0112 | 80.7461
6.5 | 0.7545 | 0.00978 | -0.0073 | 77.1472
7 | 0.7923 | 0.01038 | -0.005 | 76.3295
7.5 | 0.8318 | 0.01096 | -0.0031 | 75.8942
8 | 0.8711 | 0.01155 | -0.0012 | 75.4199
8.5 | 0.9102 | 0.01218 | 0.0007 | 74.7291
9 | 0.9476 | 0.0129 | 0.0027 | 73.4574
9.5 | 0.9862 | 0.01358 | 0.0044 | 72.6215
10 | 1.0238 | 0.01433 | 0.0062 | 71.4445
10.5 | 1.0586 | 0.01523 | 0.0083 | 69.5076
11 | 1.0953 | 0.01605 | 0.0101 | 68.243
11.5 | 1.1305 | 0.01698 | 0.0119 | 66.5783
12 | 1.1644 | 0.01798 | 0.0138 | 64.7608
12.5 | 1.1971 | 0.01911 | 0.0157 | 62.6426
13 | 1.2274 | 0.02038 | 0.0178 | 60.2257
13.5 | 1.2606 | 0.02154 | 0.0195 | 58.5237
14.5 | 1.3215 | 0.02429 | 0.0229 | 54.4051
15 | 1.3503 | 0.02579 | 0.0247 | 52.3575
15.5 | 1.3758 | 0.02755 | 0.0266 | 49.9383
16 | 1.3964 | 0.02953 | 0.029 | 47.2875
16.5 | 1.4445 | 0.03168 | 0.0256 | 45.5966
17 | 1.5156 | 0.03457 | 0.0165 | 43.8415
17.5 | 1.5118 | 0.03668 | 0.0235 | 41.2159
18 | 1.5307 | 0.03921 | 0.0251 | 39.0385
18.5 | 1.548 | 0.04195 | 0.0266 | 36.9011
19 | 1.5598 | 0.04509 | 0.0284 | 34.593
19.5 | 1.5655 | 0.04885 | 0.0302 | 32.0471
20 | 1.573 | 0.05267 | 0.0314 | 29.8652

## 93. Re 7M Mach 0.25 (1)
BIGFOIL.COM POLAR EXPORT
NACA66-317 a=0.2
NACA66-317 a=0.2 |  |  |  | Cl Max: | 1.344 | at alpha= | 12 | deg
JavaFoil+Calcfoil stall+Eppler ext transition |  |  |  | L/D Max: | 104.063 | at alpha= | 4.5 | deg
Re: | 7000000 |  |  | Cd Min: | 0.00363 | at alpha= | -1 | deg
Mach: | 0.25 |  |  | Cl=0 at alpha= | -1.6406 | deg
|  |  |  | @ Cl=0.1, Cd= | 0.0036497
|  |  |  | @ Cl=0.4, Cd= | 0.0051852
|  |  |  | @ Cl=0.6, Cd= | 0.0063023
alpha (deg) | Cl | Cd | Cm | Cl/Cd
-17.5 | -0.515 | 0.14959 | 0.006 | -3.443
-17 | -0.574 | 0.1359 | 0.005 | -4.221
-16.5 | -0.623 | 0.12345 | 0.005 | -5.044
-16 | -0.667 | 0.11847 | 0.004 | -5.633
-15.5 | -0.708 | 0.1103 | 0.004 | -6.418
-15 | -0.743 | 0.10333 | 0.003 | -7.19
-14.5 | -0.774 | 0.09638 | 0.003 | -8.027
-14 | -0.799 | 0.08927 | 0.002 | -8.953
-13.5 | -0.819 | 0.08155 | 0.002 | -10.038
-13 | -0.831 | 0.07044 | 0.001 | -11.796
-12.5 | -0.972 | 0.01596 | 0.001 | -60.881
-12 | -0.967 | 0.01477 | 0 | -65.476
-11.5 | -0.957 | 0.01374 | -0.001 | -69.608
-11 | -0.939 | 0.01301 | -0.003 | -72.215
-10.5 | -0.917 | 0.01225 | -0.004 | -74.824
-10 | -0.889 | 0.01168 | -0.005 | -76.124
-9.5 | -0.857 | 0.01109 | -0.006 | -77.252
-9 | -0.82 | 0.01061 | -0.007 | -77.325
-8.5 | -0.78 | 0.01011 | -0.008 | -77.139
-8 | -0.736 | 0.00972 | -0.01 | -75.697
-7.5 | -0.688 | 0.00932 | -0.011 | -73.882
-7 | -0.638 | 0.00898 | -0.012 | -71.097
-6.5 | -0.586 | 0.0086 | -0.013 | -68.089
-6 | -0.531 | 0.00827 | -0.014 | -64.178
-5.5 | -0.474 | 0.00798 | -0.016 | -59.423
-5 | -0.416 | 0.00769 | -0.017 | -54.077
-4.5 | -0.357 | 0.00743 | -0.018 | -47.971
-4 | -0.296 | 0.00722 | -0.019 | -40.987
-3.5 | -0.234 | 0.00624 | -0.021 | -37.538
-3 | -0.172 | 0.00643 | -0.022 | -26.74
-2.5 | -0.109 | 0.00678 | -0.023 | -16.1
-2 | -0.046 | 0.00658 | -0.025 | -6.935
-1.5 | 0.018 | 0.00652 | -0.026 | 2.779
-1 | 0.082 | 0.00363 | -0.027 | 22.651
-0.5 | 0.146 | 0.0037 | -0.028 | 39.564
0 | 0.21 | 0.00446 | -0.03 | 47.126
0.5 | 0.274 | 0.00436 | -0.031 | 62.765
1 | 0.337 | 0.00434 | -0.032 | 77.618
1.5 | 0.399 | 0.00518 | -0.033 | 76.917
2 | 0.461 | 0.0055 | -0.035 | 83.841
2.5 | 0.523 | 0.00588 | -0.036 | 89.026
3 | 0.585 | 0.00622 | -0.037 | 94.077
3.5 | 0.647 | 0.00656 | -0.038 | 98.612
4 | 0.707 | 0.00695 | -0.04 | 101.782
4.5 | 0.767 | 0.00737 | -0.041 | 104.063
5 | 0.823 | 0.00982 | -0.042 | 83.831
5.5 | 0.881 | 0.01025 | -0.043 | 85.994
6 | 0.937 | 0.01075 | -0.044 | 87.187
6.5 | 0.992 | 0.0112 | -0.045 | 88.505
7 | 1.043 | 0.01171 | -0.047 | 89.093
7.5 | 1.092 | 0.01223 | -0.048 | 89.279
8 | 1.138 | 0.0128 | -0.049 | 88.945
8.5 | 1.181 | 0.01342 | -0.05 | 88.005
9 | 1.22 | 0.01408 | -0.051 | 86.642
9.5 | 1.254 | 0.01479 | -0.052 | 84.785
10 | 1.283 | 0.01562 | -0.054 | 82.172
10.5 | 1.308 | 0.01647 | -0.055 | 79.385
11 | 1.326 | 0.01754 | -0.056 | 75.577
11.5 | 1.338 | 0.01849 | -0.057 | 72.388
12 | 1.344 | 0.01963 | -0.058 | 68.439
12.5 | 1.336 | 0.0209 | -0.059 | 63.913
13 | 1.32 | 0.02199 | -0.06 | 60.027
13.5 | 1.295 | 0.02344 | -0.061 | 55.243
14 | 1.262 | 0.02508 | -0.062 | 50.3
14.5 | 1.22 | 0.02703 | -0.063 | 45.133
15 | 1.17 | 0.02903 | -0.064 | 40.301
15.5 | 1.112 | 0.03176 | -0.065 | 34.995
16 | 1.041 | 0.03695 | -0.065 | 28.187
16.5 | 0.861 | 0.10024 | -0.05 | 8.589
17 | 0.766 | 0.12874 | -0.04 | 5.952

## 94. Re 7M Mach 0.25 (2)
BIGFOIL.COM POLAR EXPORT
NACA66-317 a=0.2
NACA66-317 a=0.2 |  |  |  | Cl Max: | 1.5116 | at alpha= | 20 | deg
XFOIL ncrit=9 |  |  |  | L/D Max: | 131.532 | at alpha= | 2 | deg
Re: | 7000000 |  |  | Cd Min: | 0.06969 | at alpha= | 20 | deg
Mach: | 0.25 |  |  | Cl=0 at alpha= | -2.031 | deg
|  |  |  | @ Cl=0.1, Cd= | 0.0053314
|  |  |  | @ Cl=0.4, Cd= | 0.0033701
|  |  |  | @ Cl=0.6, Cd= | 0.005347
alpha (deg) | Cl | Cd | Cm | Cl/Cd
-20 | -1.3297 | 0.05618 | -0.0992 | -23.6686
-19.5 | -1.3574 | 0.04756 | -0.1012 | -28.5408
-19 | -1.3422 | 0.04358 | -0.1008 | -30.7985
-18.5 | -1.3351 | 0.03922 | -0.0997 | -34.0413
-18 | -1.3234 | 0.03557 | -0.098 | -37.2055
-17.5 | -1.3083 | 0.03239 | -0.0957 | -40.3921
-17 | -1.3025 | 0.02884 | -0.0925 | -45.163
-16.5 | -1.2819 | 0.02641 | -0.0895 | -48.5384
-16 | -1.247 | 0.02498 | -0.0871 | -49.9199
-15 | -1.2014 | 0.02078 | -0.08 | -57.8152
-14.5 | -1.1695 | 0.01928 | -0.0768 | -60.6587
-14 | -1.1384 | 0.01776 | -0.0734 | -64.0991
-13.5 | -1.0969 | 0.01686 | -0.071 | -65.0593
-13 | -1.0602 | 0.01571 | -0.0679 | -67.4857
-12.5 | -1.0158 | 0.01503 | -0.0658 | -67.5848
-12 | -0.9779 | 0.01396 | -0.0628 | -70.0501
-11.5 | -0.9332 | 0.01332 | -0.0606 | -70.0601
-11 | -0.8902 | 0.01258 | -0.0582 | -70.7631
-10.5 | -0.8468 | 0.01191 | -0.0558 | -71.0999
-10 | -0.8027 | 0.01131 | -0.0535 | -70.9726
-9.5 | -0.7588 | 0.01072 | -0.0512 | -70.7836
-9 | -0.7144 | 0.01016 | -0.0489 | -70.315
-8.5 | -0.6746 | 0.00945 | -0.0458 | -71.3862
-8 | -0.6304 | 0.009 | -0.0433 | -70.0444
-7.5 | -0.5873 | 0.0086 | -0.0406 | -68.2907
-7 | -0.5449 | 0.00833 | -0.0376 | -65.4142
-6.5 | -0.4952 | 0.00804 | -0.0362 | -61.592
-6 | -0.443 | 0.00779 | -0.0353 | -56.8678
-5.5 | -0.3898 | 0.00754 | -0.0347 | -51.6976
-5 | -0.3369 | 0.00723 | -0.034 | -46.5975
-4.5 | -0.2819 | 0.00698 | -0.0338 | -40.3868
-4 | -0.2255 | 0.00676 | -0.0338 | -33.358
-3.5 | -0.1688 | 0.00657 | -0.034 | -25.6925
-3 | -0.1121 | 0.00638 | -0.0342 | -17.5705
-2.5 | -0.0545 | 0.00623 | -0.0346 | -8.748
-2 | 0.0036 | 0.00604 | -0.0351 | 0.59603
-1.5 | 0.0592 | 0.00572 | -0.0352 | 10.3497
-1 | 0.1117 | 0.00522 | -0.0349 | 21.3985
-0.5 | 0.145 | 0.00336 | -0.0314 | 43.1548
0 | 0.2065 | 0.00329 | -0.0326 | 62.766
0.5 | 0.2691 | 0.00328 | -0.0341 | 82.0427
1 | 0.3312 | 0.00332 | -0.0355 | 99.759
1.5 | 0.3938 | 0.00336 | -0.0369 | 117.2024
2 | 0.4551 | 0.00346 | -0.0381 | 131.5318
2.5 | 0.5092 | 0.00393 | -0.0381 | 129.5674
3 | 0.5591 | 0.00451 | -0.0372 | 123.969
3.5 | 0.5995 | 0.00534 | -0.0345 | 112.2659
4 | 0.6419 | 0.00593 | -0.0322 | 108.2462
4.5 | 0.6767 | 0.00659 | -0.0283 | 102.6859
5 | 0.6847 | 0.00742 | -0.0191 | 92.2776
5.5 | 0.699 | 0.00849 | -0.0118 | 82.3322
6.5 | 0.7489 | 0.01053 | -0.0019 | 71.1206
7 | 0.7886 | 0.01119 | 0.0004 | 70.4736
7.5 | 0.8286 | 0.01188 | 0.0026 | 69.7475
8 | 0.8702 | 0.01254 | 0.0045 | 69.3939
8.5 | 0.9085 | 0.01332 | 0.0068 | 68.2057
9 | 0.9481 | 0.0141 | 0.0089 | 67.2411
9.5 | 0.988 | 0.0149 | 0.0108 | 66.3087
10 | 1.024 | 0.01587 | 0.0133 | 64.5243
10.5 | 1.0615 | 0.01685 | 0.0154 | 62.997
11 | 1.0988 | 0.01784 | 0.0175 | 61.5919
11.5 | 1.1334 | 0.01903 | 0.0198 | 59.5586
12 | 1.1679 | 0.02027 | 0.0221 | 57.6172
12.5 | 1.1996 | 0.02172 | 0.0245 | 55.2302
13 | 1.2324 | 0.02315 | 0.0267 | 53.2354
13.5 | 1.266 | 0.02463 | 0.0287 | 51.4007
14 | 1.2956 | 0.02637 | 0.031 | 49.1316
14.5 | 1.3246 | 0.02821 | 0.0332 | 46.955
15 | 1.3501 | 0.03035 | 0.0355 | 44.4843
15.5 | 1.3712 | 0.03284 | 0.038 | 41.754
16 | 1.394 | 0.03521 | 0.0403 | 39.591
16.5 | 1.4352 | 0.03821 | 0.038 | 37.5608
17 | 1.501 | 0.04226 | 0.0299 | 35.5182
18 | 1.5022 | 0.04915 | 0.0387 | 30.5636
18.5 | 1.5076 | 0.05345 | 0.0406 | 28.2058
19 | 1.5074 | 0.05859 | 0.0418 | 25.7279
19.5 | 1.5106 | 0.06386 | 0.0422 | 23.6549
20 | 1.5116 | 0.06969 | 0.0418 | 21.6903

## 95. Re 7M Mach 0.50 (1)
BIGFOIL.COM POLAR EXPORT
NACA66-317 a=0.2
NACA66-317 a=0.2 |  |  |  | Cl Max: | 1.277 | at alpha= | 20 | deg
JavaFoil+Calcfoil stall+Eppler ext transition |  |  |  | L/D Max: | 99.172 | at alpha= | 4.5 | deg
Re: | 7000000 |  |  | Cd Min: | 0.00389 | at alpha= | -0.5 | deg
Mach: | 0.5 |  |  | Cl=0 at alpha= | -1.6408 | deg
|  |  |  | @ Cl=0.1, Cd= | 0.00627
|  |  |  | @ Cl=0.4, Cd= | 0.0055115
|  |  |  | @ Cl=0.6, Cd= | 0.0067346
alpha (deg) | Cl | Cd | Cm | Cl/Cd
-20 | -1.03 | 0.15374 | 0.011 | -6.698
-19.5 | -1.001 | 0.14689 | 0.01 | -6.811
-19 | -0.973 | 0.14246 | 0.009 | -6.829
-18.5 | -0.95 | 0.14223 | 0.009 | -6.677
-18 | -0.922 | 0.13413 | 0.008 | -6.873
-17.5 | -0.891 | 0.13121 | 0.007 | -6.793
-17 | -0.861 | 0.12621 | 0.006 | -6.825
-16.5 | -0.834 | 0.1213 | 0.006 | -6.875
-16 | -0.808 | 0.12211 | 0.005 | -6.619
-15.5 | -0.779 | 0.1161 | 0.005 | -6.71
-15 | -0.751 | 0.10757 | 0.004 | -6.978
-14.5 | -0.723 | 0.10109 | 0.003 | -7.153
-14 | -0.696 | 0.09395 | 0.003 | -7.409
-13.5 | -0.669 | 0.08723 | 0.002 | -7.666
-13 | -0.639 | 0.09824 | 0.001 | -6.502
-12.5 | -0.611 | 0.08858 | 0 | -6.895
-12 | -0.583 | 0.07955 | 0 | -7.335
-11.5 | -0.557 | 0.07292 | -0.001 | -7.635
-11 | -0.529 | 0.06786 | -0.002 | -7.802
-10.5 | -0.596 | 0.01619 | -0.004 | -36.819
-10 | -0.567 | 0.01467 | -0.005 | -38.648
-9.5 | -0.442 | 0.06926 | -0.003 | -6.387
-9 | -0.414 | 0.06024 | -0.004 | -6.879
-8.5 | -0.387 | 0.05315 | -0.005 | -7.288
-8 | -0.362 | 0.04696 | -0.006 | -7.708
-7.5 | -0.632 | 0.01133 | -0.012 | -55.73
-7 | -0.635 | 0.01066 | -0.013 | -59.513
-6.5 | -0.606 | 0.01006 | -0.015 | -60.252
-6 | -0.563 | 0.00954 | -0.016 | -59.02
-5.5 | -0.511 | 0.00907 | -0.017 | -56.346
-5 | -0.453 | 0.00864 | -0.019 | -52.404
-4.5 | -0.391 | 0.00824 | -0.02 | -47.413
-4 | -0.326 | 0.0079 | -0.022 | -41.228
-3.5 | -0.259 | 0.00762 | -0.023 | -33.963
-3 | -0.19 | 0.00734 | -0.025 | -25.924
-2.5 | -0.121 | 0.00711 | -0.026 | -16.997
-2 | -0.051 | 0.00691 | -0.027 | -7.325
-1.5 | 0.02 | 0.00676 | -0.029 | 2.974
-1 | 0.091 | 0.00661 | -0.03 | 13.837
-0.5 | 0.163 | 0.00389 | -0.032 | 42.045
0 | 0.233 | 0.00467 | -0.033 | 49.927
0.5 | 0.304 | 0.00502 | -0.034 | 60.56
1 | 0.374 | 0.00537 | -0.036 | 69.582
1.5 | 0.442 | 0.00574 | -0.037 | 76.989
2 | 0.511 | 0.00617 | -0.038 | 82.821
2.5 | 0.58 | 0.00661 | -0.04 | 87.736
3 | 0.649 | 0.00704 | -0.041 | 92.15
3.5 | 0.717 | 0.0075 | -0.043 | 95.609
4 | 0.783 | 0.00807 | -0.044 | 97.043
4.5 | 0.848 | 0.00855 | -0.045 | 99.172
5 | 0.909 | 0.01156 | -0.046 | 78.593
5.5 | 0.97 | 0.01223 | -0.048 | 79.279
6 | 1.028 | 0.0129 | -0.049 | 79.637
6.5 | 1.08 | 0.01363 | -0.05 | 79.181
7 | 1.124 | 0.0144 | -0.052 | 78.022
7.5 | 1.157 | 0.01534 | -0.053 | 75.413
8 | 1.173 | 0.01631 | -0.054 | 71.929
8.5 | 1.158 | 0.01767 | -0.056 | 65.575
9 | 1.069 | 0.01937 | -0.057 | 55.17
9.5 | 0.745 | 0.02124 | -0.058 | 35.075
10 | 0.778 | 0.02147 | -0.059 | 36.232
10.5 | 0.809 | 0.02323 | -0.06 | 34.818
11 | 0.838 | 0.02577 | -0.061 | 32.508
11.5 | 0.733 | 0.08182 | -0.031 | 8.953
12 | 0.902 | 0.02713 | -0.064 | 33.261
12.5 | 0.932 | 0.02954 | -0.065 | 31.537
13 | 0.956 | 0.03398 | -0.066 | 28.127
13.5 | 0.859 | 0.09145 | -0.046 | 9.394
14 | 0.885 | 0.09147 | -0.046 | 9.676
14.5 | 0.9 | 0.10472 | -0.04 | 8.591
15 | 1.033 | 0.05831 | -0.066 | 17.721
15.5 | 0.966 | 0.1161 | -0.048 | 8.323
16 | 0.987 | 0.11808 | -0.046 | 8.355
16.5 | 1.079 | 0.08651 | -0.064 | 12.468
17 | 1.07 | 0.11565 | -0.058 | 9.25
17.5 | 1.076 | 0.1263 | -0.052 | 8.52
18 | 1.176 | 0.08884 | -0.068 | 13.239
18.5 | 1.187 | 0.1049 | -0.067 | 11.317
19 | 1.147 | 0.14508 | -0.051 | 7.905
19.5 | 1.2 | 0.13711 | -0.061 | 8.752
20 | 1.277 | 0.11037 | -0.071 | 11.568

## 96. Re 7M Mach 0.50 (2)
BIGFOIL.COM POLAR EXPORT
NACA66-317 a=0.2
NACA66-317 a=0.2 |  |  |  | Cl Max: | 1.1378 | at alpha= | 12.5 | deg
XFOIL ncrit=9 |  |  |  | L/D Max: | 141.054 | at alpha= | 2 | deg
Re: | 7000000 |  |  | Cd Min: | 0.15044 | at alpha= | 17.5 | deg
Mach: | 0.5 |  |  | Cl=0 at alpha= | -2.2544 | deg
|  |  |  | @ Cl=0.1, Cd= | 0.0060814
|  |  |  | @ Cl=0.4, Cd= | 0.0034822
|  |  |  | @ Cl=0.6, Cd= | 0.004524
alpha (deg) | Cl | Cd | Cm | Cl/Cd
-14 | -0.3887 | 0.11998 | -0.0713 | -3.2397
-13.5 | -0.3993 | 0.10796 | -0.0783 | -3.6986
-13 | -0.4007 | 0.09805 | -0.0844 | -4.0867
-12.5 | -0.4226 | 0.08505 | -0.0925 | -4.9688
-12 | -0.439 | 0.07211 | -0.1014 | -6.0879
-11.5 | -0.4732 | 0.05698 | -0.1126 | -8.3047
-11 | -0.5093 | 0.04753 | -0.1155 | -10.7153
-10.5 | -0.5536 | 0.03932 | -0.1139 | -14.0793
-10 | -0.5902 | 0.03271 | -0.1088 | -18.0434
-9.5 | -0.6239 | 0.02666 | -0.1012 | -23.4021
-9 | -0.6492 | 0.02063 | -0.0921 | -31.4687
-8.5 | -0.6358 | 0.01498 | -0.0856 | -42.4433
-8 | -0.5885 | 0.01296 | -0.0814 | -45.409
-7.5 | -0.5439 | 0.01157 | -0.0766 | -47.0095
-7 | -0.4978 | 0.01057 | -0.0721 | -47.0956
-6.5 | -0.4501 | 0.00973 | -0.068 | -46.259
-6 | -0.3989 | 0.00909 | -0.0646 | -43.8834
-5.5 | -0.3482 | 0.00852 | -0.0612 | -40.8685
-5 | -0.297 | 0.00803 | -0.0581 | -36.9863
-4.5 | -0.2494 | 0.00753 | -0.0544 | -33.1208
-4 | -0.2031 | 0.00722 | -0.0503 | -28.1302
-3.5 | -0.15 | 0.00699 | -0.0477 | -21.4592
-3 | -0.0916 | 0.00679 | -0.0463 | -13.4904
-2.5 | -0.0308 | 0.00655 | -0.0455 | -4.7023
-2 | 0.0319 | 0.00634 | -0.0452 | 5.0315
-1.5 | 0.0949 | 0.00613 | -0.0451 | 15.4812
-1 | 0.1484 | 0.00562 | -0.0433 | 26.4057
-0.5 | 0.1687 | 0.00349 | -0.036 | 48.3381
0 | 0.2399 | 0.00342 | -0.0376 | 70.1462
0.5 | 0.312 | 0.00346 | -0.0393 | 90.1734
1 | 0.3827 | 0.00347 | -0.0408 | 110.2882
1.5 | 0.4538 | 0.00352 | -0.0423 | 128.9205
2 | 0.5219 | 0.0037 | -0.0431 | 141.0541
2.5 | 0.5789 | 0.00422 | -0.0419 | 137.1801
3 | 0.6261 | 0.0049 | -0.0387 | 127.7755
3.5 | 0.668 | 0.00549 | -0.0344 | 121.6758
4 | 0.6631 | 0.00649 | -0.0211 | 102.1726
4.5 | 0.6743 | 0.00772 | -0.0119 | 87.3446
5 | 0.6896 | 0.00914 | -0.004 | 75.4486
5.5 | 0.694 | 0.01105 | 0.005 | 62.8054
6.5 | 0.7314 | 0.01452 | 0.018 | 50.3719
7 | 0.776 | 0.01553 | 0.0208 | 49.9678
7.5 | 0.8205 | 0.0166 | 0.0237 | 49.4277
8 | 0.8649 | 0.01777 | 0.0266 | 48.6719
8.5 | 0.909 | 0.01902 | 0.0296 | 47.7918
9 | 0.9523 | 0.0204 | 0.0327 | 46.6814
9.5 | 0.9919 | 0.02201 | 0.0362 | 45.0659
10 | 1.0311 | 0.02376 | 0.0398 | 43.3965
10.5 | 1.0691 | 0.02571 | 0.0434 | 41.583
11 | 1.1009 | 0.02809 | 0.0475 | 39.1919
11.5 | 1.1231 | 0.03122 | 0.0519 | 35.9737
12 | 1.1368 | 0.03505 | 0.0564 | 32.4337
12.5 | 1.1378 | 0.04008 | 0.0605 | 28.3882
13 | 1.1219 | 0.04671 | 0.0638 | 24.0184
13.5 | 1.0982 | 0.05469 | 0.0654 | 20.0805
14 | 1.0742 | 0.06356 | 0.0651 | 16.9006
14.5 | 1.0495 | 0.07353 | 0.0625 | 14.2731
15 | 1.0206 | 0.08497 | 0.0577 | 12.0113
15.5 | 0.9956 | 0.09686 | 0.0514 | 10.2788
16 | 0.9719 | 0.10947 | 0.0439 | 8.8782
16.5 | 0.9434 | 0.12331 | 0.035 | 7.6506
17 | 0.9229 | 0.13661 | 0.0264 | 6.7557
17.5 | 0.9018 | 0.15044 | 0.0173 | 5.9944

## 97. Re 8M Mach 0.00 (1)
BIGFOIL.COM POLAR EXPORT
NACA66-317 a=0.2
NACA66-317 a=0.2 |  |  |  | Cl Max: | 1.411 | at alpha= | 13.5 | deg
JavaFoil+Calcfoil stall+Eppler ext transition |  |  |  | L/D Max: | 109.283 | at alpha= | 5 | deg
Re: | 8000000 |  |  | Cd Min: | 0.00355 | at alpha= | -1 | deg
Mach: | 0 |  |  | Cl=0 at alpha= | -1.6452 | deg
|  |  |  | @ Cl=0.1, Cd= | 0.0037693
|  |  |  | @ Cl=0.4, Cd= | 0.0047407
|  |  |  | @ Cl=0.6, Cd= | 0.0061753
alpha (deg) | Cl | Cd | Cm | Cl/Cd
-19 | -0.815 | 0.14179 | 0.008 | -5.75
-18.5 | -0.842 | 0.12795 | 0.008 | -6.578
-18 | -0.863 | 0.12055 | 0.007 | -7.159
-17.5 | -0.884 | 0.11273 | 0.007 | -7.841
-17 | -0.9 | 0.10721 | 0.006 | -8.399
-16.5 | -0.916 | 0.09842 | 0.006 | -9.306
-16 | -0.934 | 0.08676 | 0.006 | -10.765
-15.5 | -1.082 | 0.02059 | 0.007 | -52.541
-15 | -1.087 | 0.0196 | 0.006 | -55.434
-14.5 | -1.093 | 0.01768 | 0.005 | -61.834
-14 | -1.094 | 0.01612 | 0.004 | -67.89
-13.5 | -1.088 | 0.015 | 0.003 | -72.548
-13 | -1.072 | 0.01414 | 0.002 | -75.777
-12.5 | -1.051 | 0.01343 | 0.001 | -78.276
-12 | -1.028 | 0.01273 | 0 | -80.738
-11.5 | -1 | 0.01218 | -0.001 | -82.131
-11 | -0.97 | 0.01151 | -0.002 | -84.308
-10.5 | -0.937 | 0.0111 | -0.004 | -84.362
-10 | -0.9 | 0.01063 | -0.005 | -84.69
-9.5 | -0.861 | 0.01018 | -0.006 | -84.524
-9 | -0.819 | 0.00976 | -0.007 | -83.841
-8.5 | -0.774 | 0.0094 | -0.008 | -82.293
-8 | -0.727 | 0.00911 | -0.009 | -79.733
-7.5 | -0.677 | 0.00872 | -0.01 | -77.699
-7 | -0.626 | 0.00841 | -0.012 | -74.483
-6.5 | -0.573 | 0.00811 | -0.013 | -70.687
-6 | -0.519 | 0.00784 | -0.014 | -66.132
-5.5 | -0.463 | 0.00756 | -0.015 | -61.169
-5 | -0.405 | 0.00652 | -0.016 | -62.206
-4.5 | -0.347 | 0.00673 | -0.018 | -51.57
-4 | -0.288 | 0.00707 | -0.019 | -40.759
-3.5 | -0.228 | 0.00686 | -0.02 | -33.231
-3 | -0.167 | 0.00664 | -0.021 | -25.173
-2.5 | -0.106 | 0.00646 | -0.023 | -16.377
-2 | -0.044 | 0.00635 | -0.024 | -6.968
-1.5 | 0.018 | 0.0063 | -0.025 | 2.785
-1 | 0.08 | 0.00355 | -0.026 | 22.425
-0.5 | 0.142 | 0.00423 | -0.028 | 33.495
0 | 0.204 | 0.00447 | -0.029 | 45.616
0.5 | 0.266 | 0.00469 | -0.03 | 56.613
1 | 0.327 | 0.00459 | -0.031 | 71.304
1.5 | 0.387 | 0.00455 | -0.032 | 84.964
2 | 0.447 | 0.00543 | -0.034 | 82.311
2.5 | 0.508 | 0.00572 | -0.035 | 88.725
3 | 0.568 | 0.00601 | -0.036 | 94.491
3.5 | 0.628 | 0.00632 | -0.037 | 99.281
4 | 0.687 | 0.0067 | -0.038 | 102.519
4.5 | 0.745 | 0.00701 | -0.04 | 106.224
5 | 0.802 | 0.00734 | -0.041 | 109.283
5.5 | 0.857 | 0.00957 | -0.042 | 89.558
6 | 0.912 | 0.01 | -0.043 | 91.228
6.5 | 0.966 | 0.01041 | -0.044 | 92.757
7 | 1.018 | 0.01085 | -0.045 | 93.801
7.5 | 1.067 | 0.0113 | -0.046 | 94.471
8 | 1.115 | 0.01177 | -0.048 | 94.751
8.5 | 1.16 | 0.01228 | -0.049 | 94.485
9 | 1.202 | 0.01282 | -0.05 | 93.808
9.5 | 1.242 | 0.01342 | -0.051 | 92.506
10 | 1.278 | 0.01405 | -0.052 | 90.935
10.5 | 1.311 | 0.0148 | -0.053 | 88.528
11 | 1.34 | 0.01552 | -0.054 | 86.322
11.5 | 1.365 | 0.01633 | -0.055 | 83.586
12 | 1.386 | 0.01724 | -0.056 | 80.405
12.5 | 1.399 | 0.01815 | -0.057 | 77.092
13 | 1.408 | 0.01897 | -0.058 | 74.212
13.5 | 1.411 | 0.02006 | -0.059 | 70.325
14 | 1.41 | 0.02112 | -0.06 | 66.779
14.5 | 1.404 | 0.02235 | -0.061 | 62.836
15 | 1.395 | 0.02363 | -0.062 | 59.014
15.5 | 1.38 | 0.02525 | -0.063 | 54.661
16 | 1.362 | 0.02669 | -0.064 | 51.046
16.5 | 1.337 | 0.02832 | -0.065 | 47.2
17 | 1.307 | 0.03023 | -0.066 | 43.226
17.5 | 1.274 | 0.03218 | -0.067 | 39.583
18 | 1.236 | 0.03577 | -0.067 | 34.545
18.5 | 1.199 | 0.03841 | -0.068 | 31.213

## 98. Re 8M Mach 0.00 (2)
BIGFOIL.COM POLAR EXPORT
NACA66-317 a=0.2
NACA66-317 a=0.2 |  |  |  | Cl Max: | 1.6077 | at alpha= | 20 | deg
XFOIL ncrit=9 |  |  |  | L/D Max: | 126.116 | at alpha= | 2 | deg
Re: | 8000000 |  |  | Cd Min: | 0.04881 | at alpha= | 20 | deg
Mach: | 0 |  |  | Cl=0 at alpha= | -1.9771 | deg
|  |  |  | @ Cl=0.1, Cd= | 0.0051466
|  |  |  | @ Cl=0.4, Cd= | 0.0033281
|  |  |  | @ Cl=0.6, Cd= | 0.0055972
alpha (deg) | Cl | Cd | Cm | Cl/Cd
-20 | -1.512 | 0.02812 | -0.0747 | -53.7696
-19.5 | -1.49 | 0.02621 | -0.073 | -56.8485
-19 | -1.4632 | 0.0247 | -0.0714 | -59.2389
-18.5 | -1.4359 | 0.02325 | -0.0698 | -61.7591
-18 | -1.4077 | 0.02191 | -0.068 | -64.2492
-17.5 | -1.3763 | 0.02077 | -0.0664 | -66.2638
-17 | -1.3458 | 0.01961 | -0.0645 | -68.6283
-16.5 | -1.3133 | 0.01858 | -0.0627 | -70.6835
-16 | -1.2782 | 0.01769 | -0.0611 | -72.2555
-15.5 | -1.246 | 0.01665 | -0.059 | -74.8348
-15 | -1.2132 | 0.01565 | -0.0568 | -77.5208
-14.5 | -1.1769 | 0.01484 | -0.055 | -79.3059
-14 | -1.139 | 0.01413 | -0.0533 | -80.6086
-13.5 | -1.1005 | 0.01346 | -0.0516 | -81.7608
-13 | -1.0609 | 0.01285 | -0.0499 | -82.5603
-12.5 | -1.0199 | 0.01233 | -0.0484 | -82.717
-12 | -0.9801 | 0.01172 | -0.0466 | -83.6263
-11.5 | -0.9372 | 0.01128 | -0.0452 | -83.0851
-11 | -0.896 | 0.01078 | -0.0434 | -83.1169
-10.5 | -0.8541 | 0.01034 | -0.0417 | -82.6015
-10 | -0.8114 | 0.00995 | -0.04 | -81.5477
-9.5 | -0.7697 | 0.00952 | -0.0381 | -80.8508
-9 | -0.7311 | 0.00904 | -0.0354 | -80.8739
-8.5 | -0.6929 | 0.00869 | -0.0325 | -79.7353
-8 | -0.6459 | 0.00838 | -0.0313 | -77.0764
-7.5 | -0.5969 | 0.00809 | -0.0306 | -73.7824
-7 | -0.5464 | 0.00784 | -0.0301 | -69.6939
-6.5 | -0.4948 | 0.0076 | -0.0299 | -65.1053
-6 | -0.4423 | 0.00738 | -0.0298 | -59.9322
-5.5 | -0.3889 | 0.00715 | -0.0299 | -54.3916
-5 | -0.3359 | 0.00688 | -0.0298 | -48.8227
-4.5 | -0.2815 | 0.00666 | -0.0301 | -42.2673
-4 | -0.2263 | 0.00648 | -0.0305 | -34.9228
-3.5 | -0.1709 | 0.00632 | -0.0309 | -27.0411
-3 | -0.1155 | 0.00616 | -0.0314 | -18.75
-2.5 | -0.059 | 0.00599 | -0.0321 | -9.8497
-2 | -0.0025 | 0.00581 | -0.0328 | -0.43029
-1.5 | 0.0521 | 0.00552 | -0.0331 | 9.4384
-1 | 0.1047 | 0.00511 | -0.0331 | 20.4892
-0.5 | 0.1501 | 0.00415 | -0.032 | 36.1687
0 | 0.1986 | 0.00318 | -0.0315 | 62.4528
0.5 | 0.2583 | 0.00316 | -0.0328 | 81.7405
1 | 0.3179 | 0.00318 | -0.0341 | 99.9686
1.5 | 0.3775 | 0.00325 | -0.0354 | 116.1538
2 | 0.4351 | 0.00345 | -0.0363 | 126.1159
2.5 | 0.4871 | 0.00395 | -0.0363 | 123.3165
3 | 0.5346 | 0.0046 | -0.0355 | 116.2174
3.5 | 0.5771 | 0.00534 | -0.0337 | 108.0712
4 | 0.6225 | 0.00585 | -0.0324 | 106.4103
4.5 | 0.6608 | 0.0065 | -0.0297 | 101.6615
5 | 0.6915 | 0.00723 | -0.0256 | 95.6432
5.5 | 0.706 | 0.00794 | -0.018 | 88.9169
6.5 | 0.7614 | 0.00944 | -0.0093 | 80.6568
7 | 0.8002 | 0.00996 | -0.0072 | 80.3414
7.5 | 0.8394 | 0.01051 | -0.0052 | 79.8668
8.5 | 0.9171 | 0.01169 | -0.0014 | 78.4517
9 | 0.956 | 0.01231 | 0.0003 | 77.6604
10 | 1.0305 | 0.01372 | 0.004 | 75.1093
10.5 | 1.0669 | 0.01452 | 0.0058 | 73.478
11 | 1.1034 | 0.0153 | 0.0075 | 72.1176
11.5 | 1.1386 | 0.01617 | 0.0093 | 70.4143
12 | 1.1728 | 0.01712 | 0.0112 | 68.5047
12.5 | 1.2035 | 0.01825 | 0.0133 | 65.9452
13 | 1.2379 | 0.01926 | 0.0149 | 64.2731
13.5 | 1.2699 | 0.02042 | 0.0166 | 62.189
14 | 1.3017 | 0.0216 | 0.0182 | 60.2639
14.5 | 1.3317 | 0.02294 | 0.0199 | 58.0514
15 | 1.3593 | 0.02446 | 0.0217 | 55.5724
15.5 | 1.3869 | 0.02599 | 0.0234 | 53.3628
16 | 1.4088 | 0.02787 | 0.0256 | 50.549
16.5 | 1.4292 | 0.02946 | 0.0284 | 48.5132
17 | 1.5029 | 0.03184 | 0.0193 | 47.2016
17.5 | 1.5339 | 0.03429 | 0.0186 | 44.7332
18 | 1.5547 | 0.03668 | 0.02 | 42.3855
18.5 | 1.575 | 0.03912 | 0.0212 | 40.2607
19 | 1.5893 | 0.04206 | 0.0227 | 37.7865
19.5 | 1.5986 | 0.04555 | 0.0242 | 35.0955
20 | 1.6077 | 0.04881 | 0.0259 | 32.9379

## 99. Re 8M Mach 0.10 (1)
BIGFOIL.COM POLAR EXPORT
NACA66-317 a=0.2
NACA66-317 a=0.2 |  |  |  | Cl Max: | 1.399 | at alpha= | 13 | deg
JavaFoil+Calcfoil stall+Eppler ext transition |  |  |  | L/D Max: | 108.882 | at alpha= | 5 | deg
Re: | 8000000 |  |  | Cd Min: | 0.00356 | at alpha= | -1 | deg
Mach: | 0.1 |  |  | Cl=0 at alpha= | -1.6452 | deg
|  |  |  | @ Cl=0.1, Cd= | 0.0037826
|  |  |  | @ Cl=0.4, Cd= | 0.0051887
|  |  |  | @ Cl=0.6, Cd= | 0.0062047
alpha (deg) | Cl | Cd | Cm | Cl/Cd
-19 | -0.766 | 0.14866 | 0.007 | -5.154
-18.5 | -0.795 | 0.13341 | 0.007 | -5.962
-18 | -0.82 | 0.12549 | 0.007 | -6.537
-17.5 | -0.844 | 0.11856 | 0.007 | -7.115
-17 | -0.864 | 0.11306 | 0.006 | -7.639
-16.5 | -0.881 | 0.10485 | 0.006 | -8.401
-16 | -0.896 | 0.09761 | 0.005 | -9.176
-15.5 | -0.912 | 0.08748 | 0.005 | -10.429
-15 | -1.057 | 0.02177 | 0.006 | -48.565
-14.5 | -1.073 | 0.01836 | 0.005 | -58.416
-14 | -1.078 | 0.01661 | 0.004 | -64.903
-13.5 | -1.076 | 0.01535 | 0.003 | -70.074
-13 | -1.062 | 0.01443 | 0.002 | -73.598
-12.5 | -1.044 | 0.01364 | 0.001 | -76.493
-12 | -1.022 | 0.01281 | 0 | -79.816
-11.5 | -0.996 | 0.01233 | -0.001 | -80.805
-11 | -0.968 | 0.01176 | -0.002 | -82.301
-10.5 | -0.935 | 0.01122 | -0.004 | -83.337
-10 | -0.9 | 0.01072 | -0.005 | -83.928
-9.5 | -0.861 | 0.01028 | -0.006 | -83.752
-9 | -0.82 | 0.00984 | -0.007 | -83.319
-8.5 | -0.775 | 0.00947 | -0.008 | -81.883
-8 | -0.728 | 0.00917 | -0.009 | -79.416
-7.5 | -0.679 | 0.00878 | -0.011 | -77.336
-7 | -0.628 | 0.00847 | -0.012 | -74.19
-6.5 | -0.575 | 0.00814 | -0.013 | -70.69
-6 | -0.521 | 0.00787 | -0.014 | -66.177
-5.5 | -0.464 | 0.00759 | -0.015 | -61.179
-5 | -0.407 | 0.00734 | -0.017 | -55.475
-4.5 | -0.349 | 0.00635 | -0.018 | -54.915
-4 | -0.289 | 0.00655 | -0.019 | -44.18
-3.5 | -0.229 | 0.00691 | -0.02 | -33.134
-3 | -0.168 | 0.00672 | -0.022 | -24.992
-2.5 | -0.106 | 0.0065 | -0.023 | -16.347
-2 | -0.044 | 0.00641 | -0.024 | -6.93
-1.5 | 0.018 | 0.00628 | -0.025 | 2.809
-1 | 0.08 | 0.00356 | -0.026 | 22.465
-0.5 | 0.142 | 0.00425 | -0.028 | 33.52
0 | 0.205 | 0.00453 | -0.029 | 45.214
0.5 | 0.267 | 0.00475 | -0.03 | 56.215
1 | 0.328 | 0.0046 | -0.031 | 71.413
1.5 | 0.389 | 0.00513 | -0.033 | 75.693
2 | 0.449 | 0.00545 | -0.034 | 82.516
2.5 | 0.51 | 0.00577 | -0.035 | 88.411
3 | 0.571 | 0.00605 | -0.036 | 94.255
3.5 | 0.631 | 0.00637 | -0.037 | 99.091
4 | 0.69 | 0.00675 | -0.039 | 102.2
4.5 | 0.748 | 0.00707 | -0.04 | 105.85
5 | 0.806 | 0.0074 | -0.041 | 108.882
5.5 | 0.861 | 0.00964 | -0.042 | 89.255
6 | 0.916 | 0.01008 | -0.043 | 90.861
6.5 | 0.97 | 0.01048 | -0.044 | 92.568
7 | 1.022 | 0.01092 | -0.046 | 93.56
7.5 | 1.071 | 0.01138 | -0.047 | 94.164
8 | 1.119 | 0.01186 | -0.048 | 94.368
8.5 | 1.164 | 0.01244 | -0.049 | 93.556
9 | 1.206 | 0.01296 | -0.05 | 93.057
9.5 | 1.244 | 0.01355 | -0.051 | 91.822
10 | 1.28 | 0.01424 | -0.052 | 89.847
10.5 | 1.311 | 0.01499 | -0.053 | 87.468
11 | 1.339 | 0.01575 | -0.054 | 85.037
11.5 | 1.363 | 0.01654 | -0.056 | 82.42
12 | 1.382 | 0.01748 | -0.057 | 79.082
12.5 | 1.393 | 0.01845 | -0.058 | 75.529
13 | 1.399 | 0.01939 | -0.059 | 72.127
13.5 | 1.399 | 0.02042 | -0.06 | 68.523
14 | 1.395 | 0.02155 | -0.061 | 64.733
14.5 | 1.385 | 0.02286 | -0.062 | 60.589
15 | 1.371 | 0.02423 | -0.063 | 56.584
15.5 | 1.352 | 0.026 | -0.063 | 52.015
16 | 1.33 | 0.02758 | -0.064 | 48.226
16.5 | 1.299 | 0.02917 | -0.065 | 44.549
17 | 1.264 | 0.03125 | -0.066 | 40.451
17.5 | 1.225 | 0.0338 | -0.067 | 36.244
18 | 1.183 | 0.03698 | -0.067 | 31.988

## 100. Re 8M Mach 0.10 (2)
BIGFOIL.COM POLAR EXPORT
NACA66-317 a=0.2
NACA66-317 a=0.2 |  |  |  | Cl Max: | 1.5952 | at alpha= | 20 | deg
XFOIL ncrit=9 |  |  |  | L/D Max: | 126.899 | at alpha= | 2 | deg
Re: | 8000000 |  |  | Cd Min: | 0.05151 | at alpha= | 20 | deg
Mach: | 0.1 |  |  | Cl=0 at alpha= | -1.9845 | deg
|  |  |  | @ Cl=0.1, Cd= | 0.0051753
|  |  |  | @ Cl=0.4, Cd= | 0.003326
|  |  |  | @ Cl=0.6, Cd= | 0.0055752
alpha (deg) | Cl | Cd | Cm | Cl/Cd
-20 | -1.511 | 0.0298 | -0.0793 | -50.7047
-19.5 | -1.4909 | 0.02762 | -0.0775 | -53.979
-19 | -1.4647 | 0.02593 | -0.0758 | -56.4867
-18.5 | -1.4374 | 0.02435 | -0.074 | -59.0308
-18 | -1.4097 | 0.02287 | -0.0721 | -61.6397
-17.5 | -1.3799 | 0.02156 | -0.0702 | -64.0028
-17 | -1.3499 | 0.0203 | -0.0681 | -66.4975
-16.5 | -1.3165 | 0.01922 | -0.0662 | -68.4964
-16 | -1.2821 | 0.01825 | -0.0644 | -70.2521
-15.5 | -1.2474 | 0.01729 | -0.0624 | -72.1457
-15 | -1.2156 | 0.01614 | -0.06 | -75.316
-14.5 | -1.1799 | 0.01525 | -0.0579 | -77.3705
-14 | -1.1423 | 0.01448 | -0.056 | -78.8881
-13.5 | -1.1028 | 0.01379 | -0.0542 | -79.971
-13 | -1.0635 | 0.01312 | -0.0523 | -81.0595
-12.5 | -1.0219 | 0.01258 | -0.0507 | -81.2321
-12 | -0.9818 | 0.01193 | -0.0488 | -82.2967
-11.5 | -0.9388 | 0.01147 | -0.0472 | -81.8483
-11 | -0.8972 | 0.01094 | -0.0454 | -82.011
-10.5 | -0.8548 | 0.01048 | -0.0436 | -81.5649
-10 | -0.8116 | 0.01007 | -0.0419 | -80.5958
-9.5 | -0.7693 | 0.00962 | -0.0399 | -79.9688
-9 | -0.729 | 0.00915 | -0.0375 | -79.6721
-8.5 | -0.6912 | 0.00873 | -0.0344 | -79.1753
-8 | -0.647 | 0.00844 | -0.0325 | -76.6588
-7.5 | -0.5982 | 0.00814 | -0.0316 | -73.4889
-7 | -0.5477 | 0.00787 | -0.031 | -69.5934
-6.5 | -0.4961 | 0.00763 | -0.0306 | -65.0197
-6 | -0.4435 | 0.00741 | -0.0304 | -59.8516
-5.5 | -0.3898 | 0.00718 | -0.0304 | -54.2897
-5 | -0.3367 | 0.00691 | -0.0303 | -48.7265
-4.5 | -0.2822 | 0.00668 | -0.0305 | -42.2455
-4 | -0.2267 | 0.0065 | -0.0309 | -34.8769
-3.5 | -0.171 | 0.00634 | -0.0313 | -26.9716
-3 | -0.1153 | 0.00617 | -0.0318 | -18.6872
-2.5 | -0.0585 | 0.006 | -0.0324 | -9.75
-2 | -0.0017 | 0.00582 | -0.0331 | -0.2921
-1.5 | 0.053 | 0.00553 | -0.0334 | 9.5841
-1 | 0.106 | 0.00513 | -0.0334 | 20.6628
-0.5 | 0.1509 | 0.00413 | -0.0322 | 36.5375
0 | 0.1999 | 0.00318 | -0.0317 | 62.8616
0.5 | 0.26 | 0.00317 | -0.033 | 82.0189
1 | 0.32 | 0.00318 | -0.0343 | 100.6289
1.5 | 0.3799 | 0.00326 | -0.0356 | 116.5337
2 | 0.4378 | 0.00345 | -0.0366 | 126.8986
2.5 | 0.49 | 0.00396 | -0.0365 | 123.7374
3 | 0.538 | 0.0046 | -0.0357 | 116.9565
3.5 | 0.58 | 0.00535 | -0.0337 | 108.4112
4 | 0.6253 | 0.00586 | -0.0323 | 106.7065
4.5 | 0.663 | 0.00652 | -0.0295 | 101.6871
5 | 0.6907 | 0.00724 | -0.0246 | 95.4006
5.5 | 0.7045 | 0.008 | -0.017 | 88.0625
6.5 | 0.7603 | 0.00956 | -0.0083 | 79.5293
7 | 0.7993 | 0.0101 | -0.0061 | 79.1386
7.5 | 0.8384 | 0.01067 | -0.0041 | 78.5754
8 | 0.8792 | 0.01123 | -0.0024 | 78.2903
8.5 | 0.917 | 0.01187 | -0.0003 | 77.2536
9 | 0.9556 | 0.01252 | 0.0015 | 76.3259
9.5 | 0.9951 | 0.01319 | 0.0032 | 75.4435
10 | 1.0309 | 0.01398 | 0.0053 | 73.7411
10.5 | 1.0669 | 0.01481 | 0.0072 | 72.0392
11 | 1.1047 | 0.01558 | 0.0089 | 70.905
11.5 | 1.1388 | 0.01653 | 0.0109 | 68.8929
12 | 1.1736 | 0.01749 | 0.0127 | 67.1012
12.5 | 1.2048 | 0.01865 | 0.0149 | 64.6005
13 | 1.2382 | 0.01976 | 0.0167 | 62.6619
13.5 | 1.2718 | 0.02089 | 0.0183 | 60.8808
14 | 1.3023 | 0.0222 | 0.0201 | 58.6622
14.5 | 1.333 | 0.02357 | 0.0218 | 56.5549
15 | 1.3605 | 0.02515 | 0.0237 | 54.0954
15.5 | 1.3857 | 0.02691 | 0.0257 | 51.4939
16 | 1.4091 | 0.02879 | 0.0278 | 48.9441
16.5 | 1.4309 | 0.03035 | 0.0305 | 47.1466
17 | 1.5012 | 0.03301 | 0.0219 | 45.4771
17.5 | 1.5347 | 0.03551 | 0.021 | 43.2188
18 | 1.5534 | 0.03815 | 0.0225 | 40.7182
18.5 | 1.5711 | 0.04095 | 0.0239 | 38.3663
19 | 1.5837 | 0.04414 | 0.0255 | 35.879
19.5 | 1.589 | 0.04798 | 0.0273 | 33.118
20 | 1.5952 | 0.05151 | 0.0292 | 30.9687

## 101. Re 8M Mach 0.25 (1)
BIGFOIL.COM POLAR EXPORT
NACA66-317 a=0.2
NACA66-317 a=0.2 |  |  |  | Cl Max: | 1.345 | at alpha= | 12 | deg
JavaFoil+Calcfoil stall+Eppler ext transition |  |  |  | L/D Max: | 105.26 | at alpha= | 4.5 | deg
Re: | 8000000 |  |  | Cd Min: | 0.00356 | at alpha= | -1 | deg
Mach: | 0.25 |  |  | Cl=0 at alpha= | -1.6406 | deg
|  |  |  | @ Cl=0.1, Cd= | 0.0037653
|  |  |  | @ Cl=0.4, Cd= | 0.0052608
|  |  |  | @ Cl=0.6, Cd= | 0.0062923
alpha (deg) | Cl | Cd | Cm | Cl/Cd
-17.5 | -0.515 | 0.15013 | 0.006 | -3.43
-17 | -0.574 | 0.13857 | 0.005 | -4.139
-16.5 | -0.623 | 0.12333 | 0.005 | -5.053
-16 | -0.668 | 0.11724 | 0.004 | -5.696
-15.5 | -0.708 | 0.10951 | 0.004 | -6.467
-15 | -0.743 | 0.10288 | 0.003 | -7.225
-14.5 | -0.775 | 0.09485 | 0.003 | -8.169
-14 | -0.802 | 0.08735 | 0.002 | -9.178
-13.5 | -0.823 | 0.0785 | 0.002 | -10.48
-13 | -0.952 | 0.02104 | 0.002 | -45.226
-12.5 | -0.974 | 0.01533 | 0.001 | -63.554
-12 | -0.969 | 0.01429 | 0 | -67.773
-11.5 | -0.958 | 0.01339 | -0.001 | -71.508
-11 | -0.94 | 0.01266 | -0.003 | -74.282
-10.5 | -0.918 | 0.01198 | -0.004 | -76.6
-10 | -0.89 | 0.01138 | -0.005 | -78.165
-9.5 | -0.857 | 0.01086 | -0.006 | -78.991
-9 | -0.821 | 0.01036 | -0.007 | -79.247
-8.5 | -0.78 | 0.00987 | -0.008 | -79.041
-8 | -0.736 | 0.00947 | -0.01 | -77.696
-7.5 | -0.689 | 0.00912 | -0.011 | -75.514
-7 | -0.639 | 0.00874 | -0.012 | -73.033
-6.5 | -0.586 | 0.0084 | -0.013 | -69.787
-6 | -0.531 | 0.00811 | -0.014 | -65.501
-5.5 | -0.475 | 0.0078 | -0.016 | -60.817
-5 | -0.416 | 0.00752 | -0.017 | -55.373
-4.5 | -0.357 | 0.00727 | -0.018 | -49.11
-4 | -0.296 | 0.0063 | -0.02 | -47.017
-3.5 | -0.235 | 0.00648 | -0.021 | -36.214
-3 | -0.172 | 0.00681 | -0.022 | -25.307
-2.5 | -0.109 | 0.00662 | -0.023 | -16.509
-2 | -0.046 | 0.00656 | -0.025 | -6.964
-1.5 | 0.018 | 0.00638 | -0.026 | 2.84
-1 | 0.082 | 0.00356 | -0.027 | 23.101
-0.5 | 0.146 | 0.00429 | -0.028 | 34.105
0 | 0.21 | 0.00457 | -0.03 | 46.006
0.5 | 0.274 | 0.00445 | -0.031 | 61.579
1 | 0.337 | 0.00497 | -0.032 | 67.765
1.5 | 0.398 | 0.00525 | -0.033 | 75.869
2 | 0.461 | 0.00559 | -0.035 | 82.483
2.5 | 0.523 | 0.00591 | -0.036 | 88.532
3 | 0.585 | 0.00621 | -0.037 | 94.216
3.5 | 0.647 | 0.00655 | -0.038 | 98.731
4 | 0.707 | 0.00696 | -0.04 | 101.692
4.5 | 0.767 | 0.00729 | -0.041 | 105.26
5 | 0.824 | 0.0096 | -0.042 | 85.833
5.5 | 0.882 | 0.01 | -0.043 | 88.121
6 | 0.938 | 0.0105 | -0.044 | 89.345
6.5 | 0.992 | 0.01093 | -0.045 | 90.811
7 | 1.044 | 0.01143 | -0.047 | 91.353
7.5 | 1.093 | 0.01196 | -0.048 | 91.424
8 | 1.139 | 0.01251 | -0.049 | 91.084
8.5 | 1.182 | 0.01309 | -0.05 | 90.301
9 | 1.221 | 0.01373 | -0.051 | 88.918
9.5 | 1.255 | 0.01442 | -0.052 | 87.033
10 | 1.285 | 0.01523 | -0.054 | 84.362
10.5 | 1.309 | 0.01613 | -0.055 | 81.112
11 | 1.327 | 0.0171 | -0.056 | 77.597
11.5 | 1.339 | 0.01802 | -0.057 | 74.346
12 | 1.345 | 0.01909 | -0.058 | 70.439
12.5 | 1.337 | 0.02039 | -0.059 | 65.57
13 | 1.321 | 0.02142 | -0.06 | 61.663
13.5 | 1.296 | 0.02282 | -0.061 | 56.783
14 | 1.263 | 0.0246 | -0.062 | 51.326
14.5 | 1.22 | 0.02643 | -0.063 | 46.175
15 | 1.171 | 0.02861 | -0.064 | 40.912
15.5 | 1.113 | 0.03102 | -0.065 | 35.875
16 | 1.042 | 0.03643 | -0.065 | 28.6
16.5 | 0.892 | 0.07721 | -0.057 | 11.553
17 | 0.765 | 0.13071 | -0.039 | 5.851

## 102. Re 8M Mach 0.25 (2)
BIGFOIL.COM POLAR EXPORT
NACA66-317 a=0.2
NACA66-317 a=0.2 |  |  |  | Cl Max: | 1.5386 | at alpha= | 20 | deg
XFOIL ncrit=9 |  |  |  | L/D Max: | 130.172 | at alpha= | 2 | deg
Re: | 8000000 |  |  | Cd Min: | 0.06695 | at alpha= | 20 | deg
Mach: | 0.25 |  |  | Cl=0 at alpha= | -2.0214 | deg
|  |  |  | @ Cl=0.1, Cd= | 0.0052995
|  |  |  | @ Cl=0.4, Cd= | 0.0033021
|  |  |  | @ Cl=0.6, Cd= | 0.0054673
alpha (deg) | Cl | Cd | Cm | Cl/Cd
-20 | -1.4007 | 0.04922 | -0.1018 | -28.4579
-19.5 | -1.4118 | 0.04291 | -0.1018 | -32.9014
-19 | -1.4001 | 0.03894 | -0.1006 | -35.9553
-18.5 | -1.3862 | 0.03542 | -0.0989 | -39.1361
-18 | -1.3668 | 0.0325 | -0.0967 | -42.0554
-17.5 | -1.3489 | 0.02966 | -0.0941 | -45.4788
-17 | -1.3337 | 0.02685 | -0.0909 | -49.6723
-16.5 | -1.3099 | 0.02468 | -0.0878 | -53.0754
-16 | -1.2751 | 0.02326 | -0.0852 | -54.8194
-15.5 | -1.2459 | 0.02155 | -0.082 | -57.8144
-15 | -1.2066 | 0.02049 | -0.0796 | -58.8873
-14.5 | -1.1847 | 0.01845 | -0.0754 | -64.2114
-14 | -1.1518 | 0.01704 | -0.072 | -67.5939
-13.5 | -1.1135 | 0.01596 | -0.0692 | -69.7682
-13 | -1.074 | 0.01499 | -0.0663 | -71.6478
-12.5 | -1.0298 | 0.0143 | -0.0641 | -72.014
-12 | -0.9903 | 0.01333 | -0.0612 | -74.2911
-11.5 | -0.945 | 0.01273 | -0.0591 | -74.2341
-11 | -0.902 | 0.01204 | -0.0566 | -74.9169
-10.5 | -0.8582 | 0.01141 | -0.0542 | -75.2147
-10 | -0.8134 | 0.01083 | -0.0519 | -75.1062
-9.5 | -0.7691 | 0.01027 | -0.0496 | -74.888
-9 | -0.7244 | 0.00976 | -0.0473 | -74.2213
-8.5 | -0.6816 | 0.00921 | -0.0446 | -74.0065
-8 | -0.6391 | 0.00874 | -0.0418 | -73.1236
-7.5 | -0.5976 | 0.00837 | -0.0387 | -71.3978
-7 | -0.5524 | 0.00811 | -0.0363 | -68.1134
-6.5 | -0.5012 | 0.00783 | -0.0351 | -64.0102
-6 | -0.4483 | 0.00756 | -0.0343 | -59.2989
-5.5 | -0.3942 | 0.0073 | -0.0338 | -54
-5 | -0.3397 | 0.00704 | -0.0335 | -48.2528
-4.5 | -0.2847 | 0.00678 | -0.0332 | -41.9912
-4 | -0.2282 | 0.00658 | -0.0333 | -34.6809
-3.5 | -0.1711 | 0.00642 | -0.0336 | -26.6511
-3 | -0.1141 | 0.00624 | -0.0338 | -18.2853
-2.5 | -0.0558 | 0.00606 | -0.0344 | -9.2079
-2 | 0.0025 | 0.00588 | -0.0349 | 0.42517
-1.5 | 0.0591 | 0.00562 | -0.0352 | 10.516
-1 | 0.1127 | 0.0052 | -0.035 | 21.6731
-0.5 | 0.1541 | 0.00392 | -0.0329 | 39.3112
0 | 0.2073 | 0.0032 | -0.0328 | 64.7812
0.5 | 0.2695 | 0.0032 | -0.0342 | 84.2188
1 | 0.3315 | 0.00321 | -0.0355 | 103.271
1.5 | 0.3934 | 0.00328 | -0.0369 | 119.939
2 | 0.453 | 0.00348 | -0.0378 | 130.1724
2.5 | 0.5062 | 0.004 | -0.0375 | 126.55
3 | 0.5559 | 0.0046 | -0.0366 | 120.8478
3.5 | 0.5961 | 0.00542 | -0.034 | 109.9815
4 | 0.6398 | 0.00595 | -0.0318 | 107.5294
4.5 | 0.6748 | 0.00659 | -0.028 | 102.3976
5 | 0.6802 | 0.00746 | -0.0183 | 91.1796
5.5 | 0.6981 | 0.00845 | -0.0116 | 82.6154
6 | 0.7195 | 0.00954 | -0.0059 | 75.4193
6.5 | 0.7555 | 0.01027 | -0.0029 | 73.5638
7 | 0.7958 | 0.01089 | -0.0006 | 73.0762
7.5 | 0.8363 | 0.01154 | 0.0015 | 72.4697
8 | 0.8773 | 0.01221 | 0.0035 | 71.8509
8.5 | 0.9163 | 0.01298 | 0.0058 | 70.5932
9 | 0.9571 | 0.01368 | 0.0077 | 69.9635
9.5 | 0.9955 | 0.01453 | 0.0099 | 68.5134
10 | 1.0319 | 0.01548 | 0.0123 | 66.6602
10.5 | 1.071 | 0.01634 | 0.0143 | 65.5447
11 | 1.1078 | 0.01738 | 0.0165 | 63.7399
11.5 | 1.1425 | 0.01852 | 0.0189 | 61.6901
12 | 1.1765 | 0.01978 | 0.0212 | 59.4793
12.5 | 1.2105 | 0.02107 | 0.0235 | 57.4514
13 | 1.245 | 0.02241 | 0.0255 | 55.5556
13.5 | 1.2765 | 0.02396 | 0.0278 | 53.2763
14 | 1.3068 | 0.02564 | 0.0301 | 50.9672
14.5 | 1.3366 | 0.02743 | 0.0322 | 48.7277
15 | 1.3599 | 0.0297 | 0.0348 | 45.7879
15.5 | 1.3866 | 0.03182 | 0.0369 | 43.5764
16 | 1.4115 | 0.0341 | 0.039 | 41.393
16.5 | 1.4312 | 0.03649 | 0.0418 | 39.2217
17 | 1.4923 | 0.04016 | 0.0349 | 37.1589
18.5 | 1.5353 | 0.05217 | 0.0381 | 29.4288
19 | 1.5381 | 0.05646 | 0.0403 | 27.2423
19.5 | 1.5372 | 0.06155 | 0.0417 | 24.9748
20 | 1.5386 | 0.06695 | 0.042 | 22.9813

## 103. Re 8M Mach 0.50 (1)
BIGFOIL.COM POLAR EXPORT
NACA66-317 a=0.2
NACA66-317 a=0.2 |  |  |  | Cl Max: | 1.297 | at alpha= | 20 | deg
JavaFoil+Calcfoil stall+Eppler ext transition |  |  |  | L/D Max: | 100.448 | at alpha= | 4.5 | deg
Re: | 8000000 |  |  | Cd Min: | 0.00448 | at alpha= | -0.5 | deg
Mach: | 0.5 |  |  | Cl=0 at alpha= | -1.6408 | deg
|  |  |  | @ Cl=0.1, Cd= | 0.0062737
|  |  |  | @ Cl=0.4, Cd= | 0.0055915
|  |  |  | @ Cl=0.6, Cd= | 0.0067388
alpha (deg) | Cl | Cd | Cm | Cl/Cd
-20 | -1.031 | 0.15103 | 0.011 | -6.825
-19.5 | -1.001 | 0.14664 | 0.01 | -6.826
-19 | -0.973 | 0.14103 | 0.009 | -6.901
-18.5 | -0.95 | 0.14038 | 0.009 | -6.769
-18 | -0.923 | 0.13232 | 0.008 | -6.975
-17.5 | -0.892 | 0.12813 | 0.007 | -6.961
-17 | -0.862 | 0.12514 | 0.006 | -6.885
-16.5 | -0.834 | 0.12037 | 0.006 | -6.929
-16 | -0.809 | 0.12063 | 0.005 | -6.704
-15.5 | -0.78 | 0.11478 | 0.005 | -6.794
-15 | -0.752 | 0.10583 | 0.004 | -7.102
-14.5 | -0.724 | 0.09931 | 0.003 | -7.292
-14 | -0.698 | 0.09122 | 0.003 | -7.653
-13.5 | -0.673 | 0.08383 | 0.002 | -8.023
-13 | -0.639 | 0.09745 | 0.001 | -6.556
-12.5 | -0.611 | 0.08757 | 0 | -6.976
-12 | -0.584 | 0.07886 | 0 | -7.403
-11.5 | -0.557 | 0.0718 | -0.001 | -7.763
-11 | -0.531 | 0.06617 | -0.002 | -8.028
-10.5 | -0.6 | 0.01516 | -0.004 | -39.59
-10 | -0.568 | 0.01414 | -0.005 | -40.189
-9.5 | -0.442 | 0.06897 | -0.003 | -6.415
-9 | -0.414 | 0.05999 | -0.004 | -6.908
-8.5 | -0.387 | 0.05261 | -0.005 | -7.366
-8 | -0.362 | 0.04691 | -0.006 | -7.717
-7.5 | -0.632 | 0.01107 | -0.012 | -57.097
-7 | -0.635 | 0.01041 | -0.013 | -60.979
-6.5 | -0.607 | 0.00981 | -0.015 | -61.835
-6 | -0.563 | 0.00934 | -0.016 | -60.308
-5.5 | -0.511 | 0.00885 | -0.017 | -57.772
-5 | -0.453 | 0.00843 | -0.019 | -53.727
-4.5 | -0.391 | 0.00805 | -0.02 | -48.57
-4 | -0.326 | 0.00772 | -0.022 | -42.228
-3.5 | -0.259 | 0.00742 | -0.023 | -34.911
-3 | -0.19 | 0.00718 | -0.025 | -26.539
-2.5 | -0.121 | 0.00694 | -0.026 | -17.421
-2 | -0.051 | 0.00676 | -0.027 | -7.492
-1.5 | 0.02 | 0.00663 | -0.029 | 3.035
-1 | 0.091 | 0.00653 | -0.03 | 14.017
-0.5 | 0.163 | 0.00448 | -0.032 | 36.461
0 | 0.233 | 0.00482 | -0.033 | 48.356
0.5 | 0.304 | 0.00509 | -0.034 | 59.647
1 | 0.374 | 0.00545 | -0.036 | 68.572
1.5 | 0.442 | 0.00582 | -0.037 | 75.952
2 | 0.511 | 0.00624 | -0.038 | 81.94
2.5 | 0.58 | 0.00662 | -0.04 | 87.614
3 | 0.649 | 0.00703 | -0.041 | 92.297
3.5 | 0.717 | 0.00752 | -0.043 | 95.329
4 | 0.783 | 0.008 | -0.044 | 97.91
4.5 | 0.848 | 0.00845 | -0.045 | 100.448
5 | 0.909 | 0.01129 | -0.046 | 80.551
5.5 | 0.97 | 0.01194 | -0.048 | 81.245
6 | 1.028 | 0.0126 | -0.049 | 81.628
6.5 | 1.08 | 0.0133 | -0.05 | 81.196
7 | 1.124 | 0.01405 | -0.052 | 80.025
7.5 | 1.157 | 0.01496 | -0.053 | 77.369
8 | 1.174 | 0.0159 | -0.054 | 73.812
8.5 | 1.159 | 0.01724 | -0.056 | 67.247
9 | 1.069 | 0.0189 | -0.057 | 56.56
9.5 | 0.746 | 0.02076 | -0.058 | 35.917
10 | 0.778 | 0.02092 | -0.059 | 37.205
10.5 | 0.81 | 0.02266 | -0.06 | 35.723
11 | 0.839 | 0.02516 | -0.061 | 33.33
11.5 | 0.733 | 0.08113 | -0.032 | 9.038
12 | 0.903 | 0.02641 | -0.064 | 34.2
12.5 | 0.933 | 0.02877 | -0.065 | 32.417
13 | 0.958 | 0.03267 | -0.066 | 29.34
13.5 | 0.93 | 0.05621 | -0.061 | 16.539
14 | 1.018 | 0.03525 | -0.068 | 28.883
14.5 | 0.925 | 0.09129 | -0.051 | 10.133
15 | 1.064 | 0.04705 | -0.069 | 22.605
15.5 | 0.969 | 0.11361 | -0.05 | 8.53
16 | 0.999 | 0.11004 | -0.051 | 9.079
16.5 | 1.117 | 0.06732 | -0.068 | 16.588
17 | 1.064 | 0.11937 | -0.056 | 8.913
17.5 | 1.123 | 0.0967 | -0.064 | 11.611
18 | 1.206 | 0.07283 | -0.072 | 16.559
18.5 | 1.201 | 0.0958 | -0.069 | 12.532
19 | 1.149 | 0.14408 | -0.052 | 7.975
19.5 | 1.233 | 0.11383 | -0.067 | 10.829
20 | 1.297 | 0.09689 | -0.073 | 13.384

## 104. Re 8M Mach 0.50 (2)
BIGFOIL.COM POLAR EXPORT
NACA66-317 a=0.2
NACA66-317 a=0.2 |  |  |  | Cl Max: | 1.1513 | at alpha= | 12 | deg
XFOIL ncrit=9 |  |  |  | L/D Max: | 137.321 | at alpha= | 2 | deg
Re: | 8000000 |  |  | Cd Min: | 0.13584 | at alpha= | 17 | deg
Mach: | 0.5 |  |  | Cl=0 at alpha= | -2.235 | deg
|  |  |  | @ Cl=0.1, Cd= | 0.0059413
|  |  |  | @ Cl=0.4, Cd= | 0.0033661
|  |  |  | @ Cl=0.6, Cd= | 0.0045855
alpha (deg) | Cl | Cd | Cm | Cl/Cd
-14 | -0.3954 | 0.11852 | -0.0722 | -3.3361
-13.5 | -0.4005 | 0.10759 | -0.0787 | -3.7225
-13 | -0.4191 | 0.09482 | -0.0865 | -4.42
-12.5 | -0.4432 | 0.08151 | -0.0951 | -5.4374
-12 | -0.4637 | 0.06626 | -0.1067 | -6.9982
-11.5 | -0.4982 | 0.05402 | -0.1144 | -9.2225
-11 | -0.5321 | 0.04537 | -0.1161 | -11.728
-10.5 | -0.5743 | 0.03763 | -0.1136 | -15.2618
-10 | -0.6079 | 0.0314 | -0.1081 | -19.3599
-9.5 | -0.6376 | 0.02575 | -0.1003 | -24.7612
-9 | -0.6601 | 0.01991 | -0.0911 | -33.1542
-8.5 | -0.6433 | 0.01452 | -0.0849 | -44.3044
-8 | -0.5999 | 0.01237 | -0.0801 | -48.4964
-7.5 | -0.5561 | 0.01106 | -0.0751 | -50.2803
-7 | -0.5085 | 0.01013 | -0.0707 | -50.1974
-6.5 | -0.4597 | 0.00935 | -0.0667 | -49.1658
-6 | -0.4078 | 0.00875 | -0.0633 | -46.6057
-5.5 | -0.3568 | 0.00821 | -0.0599 | -43.4592
-5 | -0.3056 | 0.00774 | -0.0566 | -39.4832
-4.5 | -0.2562 | 0.00733 | -0.0532 | -34.9523
-4 | -0.2121 | 0.00704 | -0.0486 | -30.1278
-3.5 | -0.1556 | 0.00683 | -0.0467 | -22.7818
-3 | -0.0949 | 0.0066 | -0.0457 | -14.3788
-2.5 | -0.0336 | 0.00636 | -0.045 | -5.283
-2 | 0.0298 | 0.00617 | -0.0448 | 4.8298
-1.5 | 0.0931 | 0.00599 | -0.0447 | 15.5426
-1 | 0.1498 | 0.00559 | -0.0435 | 26.7979
-0.5 | 0.1702 | 0.00339 | -0.0363 | 50.2065
0 | 0.2411 | 0.00332 | -0.0378 | 72.6205
0.5 | 0.312 | 0.00334 | -0.0393 | 93.4132
1 | 0.3838 | 0.00335 | -0.041 | 114.5672
1.5 | 0.4543 | 0.00342 | -0.0424 | 132.8363
2 | 0.5177 | 0.00377 | -0.0424 | 137.321
2.5 | 0.5753 | 0.00426 | -0.0413 | 135.0469
3 | 0.6231 | 0.00489 | -0.0382 | 127.4233
4 | 0.6564 | 0.00654 | -0.02 | 100.367
4.5 | 0.6721 | 0.00772 | -0.0116 | 87.0596
5 | 0.685 | 0.00919 | -0.0033 | 74.5375
5.5 | 0.69 | 0.01108 | 0.0057 | 62.2744
6 | 0.6986 | 0.01307 | 0.0136 | 53.4507
6.5 | 0.7375 | 0.0142 | 0.0173 | 51.9366
7 | 0.7835 | 0.01516 | 0.02 | 51.6821
7.5 | 0.8285 | 0.01622 | 0.0229 | 51.0789
8 | 0.8728 | 0.01737 | 0.0259 | 50.2476
8.5 | 0.9179 | 0.01856 | 0.0288 | 49.4558
9 | 0.9609 | 0.01993 | 0.032 | 48.2137
9.5 | 1.0024 | 0.02146 | 0.0354 | 46.7102
10 | 1.0427 | 0.02312 | 0.039 | 45.0995
10.5 | 1.0811 | 0.02504 | 0.0427 | 43.1749
11 | 1.115 | 0.02729 | 0.0467 | 40.8575
11.5 | 1.1378 | 0.03031 | 0.0513 | 37.5388
12 | 1.1513 | 0.03412 | 0.0559 | 33.7427
12.5 | 1.1496 | 0.03921 | 0.0603 | 29.3191
13 | 1.1326 | 0.04585 | 0.0639 | 24.7023
13.5 | 1.1105 | 0.05356 | 0.0658 | 20.7338
14 | 1.0874 | 0.06231 | 0.0656 | 17.4515
14.5 | 1.0632 | 0.07209 | 0.0633 | 14.7482
15 | 1.0345 | 0.08333 | 0.0588 | 12.4145
15.5 | 1.006 | 0.09553 | 0.0524 | 10.5307
16 | 0.9752 | 0.1089 | 0.0444 | 8.955
16.5 | 0.9476 | 0.12261 | 0.0356 | 7.7286
17 | 0.9275 | 0.13584 | 0.027 | 6.8279

## 105. Re 10M Mach 0.00 (1)
BIGFOIL.COM POLAR EXPORT
NACA66-317 a=0.2
NACA66-317 a=0.2 |  |  |  | Cl Max: | 1.413 | at alpha= | 13.5 | deg
JavaFoil+Calcfoil stall+Eppler ext transition |  |  |  | L/D Max: | 107.693 | at alpha= | 4.5 | deg
Re: | 10000000 |  |  | Cd Min: | 0.0042 | at alpha= | -1 | deg
Mach: | 0 |  |  | Cl=0 at alpha= | -1.6452 | deg
|  |  |  | @ Cl=0.1, Cd= | 0.0042484
|  |  |  | @ Cl=0.4, Cd= | 0.0052942
|  |  |  | @ Cl=0.6, Cd= | 0.0062107
alpha (deg) | Cl | Cd | Cm | Cl/Cd
-19.5 | -0.791 | 0.15504 | 0.008 | -5.1
-19 | -0.815 | 0.14428 | 0.008 | -5.647
-18.5 | -0.841 | 0.12934 | 0.008 | -6.499
-18 | -0.869 | 0.114 | 0.008 | -7.621
-17.5 | -0.892 | 0.10472 | 0.007 | -8.517
-17 | -0.908 | 0.10059 | 0.007 | -9.022
-16.5 | -0.933 | 0.08434 | 0.007 | -11.066
-16 | -1.048 | 0.02876 | 0.008 | -36.43
-15.5 | -1.087 | 0.0189 | 0.007 | -57.543
-15 | -1.091 | 0.01832 | 0.006 | -59.566
-14.5 | -1.097 | 0.01651 | 0.005 | -66.429
-14 | -1.097 | 0.01521 | 0.004 | -72.119
-13.5 | -1.09 | 0.01434 | 0.003 | -76.027
-13 | -1.074 | 0.01347 | 0.002 | -79.672
-12.5 | -1.053 | 0.0128 | 0.001 | -82.283
-12 | -1.029 | 0.0122 | 0 | -84.345
-11.5 | -1.002 | 0.01166 | -0.001 | -85.924
-11 | -0.972 | 0.01104 | -0.002 | -88.041
-10.5 | -0.938 | 0.01063 | -0.004 | -88.189
-10 | -0.901 | 0.01022 | -0.005 | -88.171
-9.5 | -0.862 | 0.00978 | -0.006 | -88.139
-9 | -0.819 | 0.00941 | -0.007 | -87.072
-8.5 | -0.775 | 0.00902 | -0.008 | -85.936
-8 | -0.728 | 0.00872 | -0.009 | -83.388
-7.5 | -0.678 | 0.00838 | -0.01 | -80.954
-7 | -0.627 | 0.00808 | -0.012 | -77.581
-6.5 | -0.574 | 0.00778 | -0.013 | -73.762
-6 | -0.519 | 0.00755 | -0.014 | -68.733
-5.5 | -0.463 | 0.00646 | -0.015 | -71.703
-5 | -0.406 | 0.00666 | -0.017 | -60.944
-4.5 | -0.348 | 0.00701 | -0.018 | -49.632
-4 | -0.288 | 0.00679 | -0.019 | -42.47
-3.5 | -0.228 | 0.00655 | -0.02 | -34.804
-3 | -0.167 | 0.00647 | -0.021 | -25.83
-2.5 | -0.106 | 0.00632 | -0.023 | -16.737
-2 | -0.044 | 0.0062 | -0.024 | -7.129
-1.5 | 0.018 | 0.0066 | -0.025 | 2.659
-1 | 0.08 | 0.0042 | -0.026 | 18.94
-0.5 | 0.142 | 0.00435 | -0.028 | 32.515
0 | 0.204 | 0.00461 | -0.029 | 44.187
0.5 | 0.266 | 0.00486 | -0.03 | 54.667
1 | 0.327 | 0.00468 | -0.031 | 69.767
1.5 | 0.387 | 0.00524 | -0.032 | 73.744
2 | 0.447 | 0.00549 | -0.034 | 81.431
2.5 | 0.508 | 0.00575 | -0.035 | 88.26
3 | 0.568 | 0.00604 | -0.036 | 94.085
3.5 | 0.628 | 0.00636 | -0.037 | 98.758
4 | 0.687 | 0.00662 | -0.038 | 103.854
4.5 | 0.746 | 0.00692 | -0.04 | 107.693
5 | 0.801 | 0.00887 | -0.041 | 90.343
5.5 | 0.858 | 0.00923 | -0.042 | 92.93
6 | 0.913 | 0.00963 | -0.043 | 94.85
6.5 | 0.967 | 0.01 | -0.044 | 96.716
7 | 1.019 | 0.01044 | -0.045 | 97.63
7.5 | 1.069 | 0.01085 | -0.046 | 98.448
8 | 1.116 | 0.01132 | -0.048 | 98.567
8.5 | 1.161 | 0.01182 | -0.049 | 98.246
9 | 1.204 | 0.01233 | -0.05 | 97.598
9.5 | 1.243 | 0.01286 | -0.051 | 96.686
10 | 1.279 | 0.01353 | -0.052 | 94.576
10.5 | 1.312 | 0.01423 | -0.053 | 92.185
11 | 1.341 | 0.01494 | -0.054 | 89.757
11.5 | 1.367 | 0.01574 | -0.055 | 86.847
12 | 1.388 | 0.01652 | -0.056 | 84.037
12.5 | 1.401 | 0.01738 | -0.057 | 80.597
13 | 1.409 | 0.01826 | -0.059 | 77.2
13.5 | 1.413 | 0.01921 | -0.06 | 73.553
14 | 1.412 | 0.02032 | -0.061 | 69.468
14.5 | 1.406 | 0.0214 | -0.062 | 65.728
15 | 1.397 | 0.02261 | -0.062 | 61.779
15.5 | 1.382 | 0.02417 | -0.063 | 57.188
16 | 1.365 | 0.02552 | -0.064 | 53.464
16.5 | 1.339 | 0.02714 | -0.065 | 49.323
17 | 1.309 | 0.02881 | -0.066 | 45.433
17.5 | 1.276 | 0.03101 | -0.067 | 41.145
18 | 1.239 | 0.03396 | -0.068 | 36.48
18.5 | 1.202 | 0.03638 | -0.068 | 33.036

## 106. Re 10M Mach 0.00 (2)
BIGFOIL.COM POLAR EXPORT
NACA66-317 a=0.2
NACA66-317 a=0.2 |  |  |  | Cl Max: | 1.6469 | at alpha= | 20 | deg
XFOIL ncrit=9 |  |  |  | L/D Max: | 119.224 | at alpha= | 2 | deg
Re: | 10000000 |  |  | Cd Min: | 0.04683 | at alpha= | 20 | deg
Mach: | 0 |  |  | Cl=0 at alpha= | -1.9624 | deg
|  |  |  | @ Cl=0.1, Cd= | 0.0050779
|  |  |  | @ Cl=0.4, Cd= | 0.0034103
|  |  |  | @ Cl=0.6, Cd= | 0.0056632
alpha (deg) | Cl | Cd | Cm | Cl/Cd
-20 | -1.54 | 0.0262 | -0.0727 | -58.7786
-19.5 | -1.5161 | 0.02451 | -0.0709 | -61.8564
-19 | -1.4902 | 0.02299 | -0.0692 | -64.8195
-18.5 | -1.4615 | 0.02169 | -0.0674 | -67.3813
-18 | -1.4314 | 0.02048 | -0.0657 | -69.8926
-17.5 | -1.4004 | 0.01938 | -0.0639 | -72.2601
-17 | -1.3686 | 0.01831 | -0.0621 | -74.746
-16.5 | -1.3344 | 0.01739 | -0.0603 | -76.7338
-16 | -1.2997 | 0.01652 | -0.0586 | -78.6743
-15.5 | -1.2621 | 0.01581 | -0.057 | -79.8292
-14.5 | -1.1905 | 0.01419 | -0.0532 | -83.8971
-14 | -1.1537 | 0.01343 | -0.0513 | -85.9047
-13.5 | -1.1159 | 0.01274 | -0.0494 | -87.5903
-13 | -1.0763 | 0.01215 | -0.0476 | -88.5844
-12.5 | -1.0356 | 0.0116 | -0.046 | -89.2759
-12 | -0.9953 | 0.01105 | -0.0442 | -90.0724
-11.5 | -0.9532 | 0.01062 | -0.0426 | -89.7552
-11 | -0.9118 | 0.01017 | -0.0408 | -89.6559
-10.5 | -0.8697 | 0.00975 | -0.039 | -89.2
-10 | -0.8273 | 0.00936 | -0.0372 | -88.3868
-9.5 | -0.7862 | 0.00898 | -0.035 | -87.5501
-9 | -0.7465 | 0.00869 | -0.0324 | -85.9033
-8.5 | -0.7024 | 0.00838 | -0.0307 | -83.8186
-8 | -0.6544 | 0.00806 | -0.0298 | -81.1911
-7.5 | -0.6048 | 0.00777 | -0.0291 | -77.8378
-7 | -0.5537 | 0.00751 | -0.0288 | -73.7284
-6.5 | -0.5014 | 0.00726 | -0.0286 | -69.0634
-6 | -0.4481 | 0.00703 | -0.0287 | -63.7411
-5.5 | -0.394 | 0.00682 | -0.0289 | -57.7713
-5 | -0.3397 | 0.00661 | -0.0291 | -51.3918
-4.5 | -0.2854 | 0.0064 | -0.0294 | -44.5938
-4 | -0.2301 | 0.00624 | -0.0298 | -36.875
-3.5 | -0.1739 | 0.00608 | -0.0304 | -28.602
-3 | -0.1177 | 0.00589 | -0.031 | -19.983
-2.5 | -0.0609 | 0.00574 | -0.0317 | -10.6098
-2 | -0.0042 | 0.0056 | -0.0324 | -0.75
-1.5 | 0.0516 | 0.0054 | -0.033 | 9.5556
-1 | 0.1057 | 0.00504 | -0.0333 | 20.9722
-0.5 | 0.1572 | 0.00448 | -0.0332 | 35.0893
0 | 0.1992 | 0.00309 | -0.0316 | 64.466
0.5 | 0.2584 | 0.00302 | -0.0328 | 85.5629
1 | 0.318 | 0.00308 | -0.0341 | 103.2468
1.5 | 0.3756 | 0.00325 | -0.0351 | 115.5692
2 | 0.4304 | 0.00361 | -0.0356 | 119.2244
2.5 | 0.4828 | 0.00407 | -0.0356 | 118.6241
3 | 0.5287 | 0.00478 | -0.0344 | 110.6067
3.5 | 0.5749 | 0.00536 | -0.0333 | 107.2575
4 | 0.6196 | 0.0059 | -0.0319 | 105.0169
4.5 | 0.6563 | 0.0066 | -0.0289 | 99.4394
5 | 0.6901 | 0.00723 | -0.0253 | 95.4495
5.5 | 0.7088 | 0.00782 | -0.0186 | 90.6394
6 | 0.7345 | 0.00855 | -0.0137 | 85.9064
6.5 | 0.7721 | 0.00907 | -0.0111 | 85.1268
7 | 0.8116 | 0.00955 | -0.0091 | 84.9843
7.5 | 0.8513 | 0.01004 | -0.0071 | 84.7908
8 | 0.8911 | 0.01057 | -0.0053 | 84.3046
8.5 | 0.9301 | 0.01115 | -0.0034 | 83.417
9 | 0.969 | 0.01174 | -0.0016 | 82.5383
9.5 | 1.007 | 0.01239 | 0.0002 | 81.2752
10 | 1.044 | 0.01312 | 0.0021 | 79.5732
10.5 | 1.081 | 0.01384 | 0.0039 | 78.1069
11 | 1.1181 | 0.01459 | 0.0056 | 76.6347
11.5 | 1.1522 | 0.01548 | 0.0076 | 74.4315
12 | 1.1855 | 0.01643 | 0.0096 | 72.1546
12.5 | 1.2211 | 0.01732 | 0.0112 | 70.5023
13 | 1.2537 | 0.01836 | 0.0131 | 68.2843
13.5 | 1.2868 | 0.01945 | 0.0147 | 66.1594
14 | 1.3179 | 0.02065 | 0.0165 | 63.8208
14.5 | 1.3469 | 0.02199 | 0.0184 | 61.2506
15 | 1.3761 | 0.0234 | 0.0201 | 58.8077
15.5 | 1.4028 | 0.02498 | 0.022 | 56.1569
16 | 1.4299 | 0.02656 | 0.0236 | 53.8366
16.5 | 1.4577 | 0.02808 | 0.0251 | 51.9124
17 | 1.4781 | 0.02982 | 0.0276 | 49.5674
17.5 | 1.5451 | 0.03233 | 0.0195 | 47.7915
19.5 | 1.6342 | 0.04364 | 0.0206 | 37.4473
20 | 1.6469 | 0.04683 | 0.0218 | 35.1676

## 107. Re 10M Mach 0.10 (1)
BIGFOIL.COM POLAR EXPORT
NACA66-317 a=0.2
NACA66-317 a=0.2 |  |  |  | Cl Max: | 1.401 | at alpha= | 13 | deg
JavaFoil+Calcfoil stall+Eppler ext transition |  |  |  | L/D Max: | 107.432 | at alpha= | 4.5 | deg
Re: | 10000000 |  |  | Cd Min: | 0.00418 | at alpha= | -1 | deg
Mach: | 0.1 |  |  | Cl=0 at alpha= | -1.6452 | deg
|  |  |  | @ Cl=0.1, Cd= | 0.0042542
|  |  |  | @ Cl=0.4, Cd= | 0.0053133
|  |  |  | @ Cl=0.6, Cd= | 0.0062095
alpha (deg) | Cl | Cd | Cm | Cl/Cd
-19 | -0.766 | 0.15016 | 0.007 | -5.102
-18.5 | -0.795 | 0.13342 | 0.008 | -5.962
-18 | -0.823 | 0.12169 | 0.007 | -6.764
-17.5 | -0.848 | 0.11338 | 0.007 | -7.478
-17 | -0.868 | 0.10796 | 0.006 | -8.041
-16.5 | -0.887 | 0.09957 | 0.006 | -8.903
-16 | -0.909 | 0.08681 | 0.006 | -10.47
-15.5 | -1.019 | 0.03178 | 0.007 | -32.063
-15 | -1.065 | 0.0196 | 0.006 | -54.337
-14.5 | -1.076 | 0.01723 | 0.005 | -62.486
-14 | -1.081 | 0.01563 | 0.004 | -69.208
-13.5 | -1.078 | 0.01467 | 0.003 | -73.459
-13 | -1.064 | 0.01373 | 0.002 | -77.474
-12.5 | -1.045 | 0.01301 | 0.001 | -80.361
-12 | -1.024 | 0.01229 | 0 | -83.321
-11.5 | -0.998 | 0.0118 | -0.001 | -84.543
-11 | -0.969 | 0.01129 | -0.002 | -85.835
-10.5 | -0.936 | 0.01075 | -0.004 | -87.092
-10 | -0.901 | 0.01032 | -0.005 | -87.251
-9.5 | -0.862 | 0.00985 | -0.006 | -87.477
-9 | -0.82 | 0.00948 | -0.007 | -86.516
-8.5 | -0.776 | 0.0091 | -0.008 | -85.333
-8 | -0.729 | 0.00878 | -0.009 | -83.077
-7.5 | -0.68 | 0.00841 | -0.011 | -80.836
-7 | -0.629 | 0.00814 | -0.012 | -77.264
-6.5 | -0.576 | 0.00784 | -0.013 | -73.502
-6 | -0.521 | 0.00758 | -0.014 | -68.79
-5.5 | -0.465 | 0.0065 | -0.015 | -71.542
-5 | -0.408 | 0.00669 | -0.017 | -60.955
-4.5 | -0.35 | 0.00708 | -0.018 | -49.369
-4 | -0.29 | 0.00685 | -0.019 | -42.276
-3.5 | -0.229 | 0.00663 | -0.02 | -34.552
-3 | -0.168 | 0.00647 | -0.022 | -25.957
-2.5 | -0.106 | 0.00632 | -0.023 | -16.826
-2 | -0.044 | 0.00621 | -0.024 | -7.162
-1.5 | 0.018 | 0.0066 | -0.025 | 2.672
-1 | 0.08 | 0.00418 | -0.026 | 19.118
-0.5 | 0.142 | 0.00441 | -0.028 | 32.284
0 | 0.205 | 0.00459 | -0.029 | 44.598
0.5 | 0.267 | 0.00489 | -0.03 | 54.598
1 | 0.328 | 0.00471 | -0.031 | 69.735
1.5 | 0.389 | 0.00527 | -0.033 | 73.668
2 | 0.45 | 0.00551 | -0.034 | 81.561
2.5 | 0.51 | 0.00576 | -0.035 | 88.543
3 | 0.571 | 0.00605 | -0.036 | 94.342
3.5 | 0.631 | 0.00638 | -0.037 | 98.977
4 | 0.69 | 0.00664 | -0.039 | 103.937
4.5 | 0.749 | 0.00697 | -0.04 | 107.432
5 | 0.805 | 0.00894 | -0.041 | 90.006
5.5 | 0.862 | 0.0093 | -0.042 | 92.621
6 | 0.917 | 0.00971 | -0.043 | 94.492
6.5 | 0.971 | 0.01008 | -0.044 | 96.303
7 | 1.023 | 0.0105 | -0.046 | 97.378
7.5 | 1.073 | 0.01095 | -0.047 | 97.963
8 | 1.12 | 0.01141 | -0.048 | 98.165
8.5 | 1.165 | 0.01194 | -0.049 | 97.565
9 | 1.207 | 0.01247 | -0.05 | 96.821
9.5 | 1.246 | 0.01305 | -0.051 | 95.468
10 | 1.281 | 0.01371 | -0.052 | 93.419
10.5 | 1.313 | 0.01439 | -0.053 | 91.217
11 | 1.341 | 0.01517 | -0.055 | 88.383
11.5 | 1.365 | 0.01596 | -0.056 | 85.517
12 | 1.384 | 0.01681 | -0.057 | 82.333
12.5 | 1.395 | 0.01766 | -0.058 | 78.968
13 | 1.401 | 0.01858 | -0.059 | 75.409
13.5 | 1.401 | 0.01954 | -0.06 | 71.719
14 | 1.397 | 0.0207 | -0.061 | 67.463
14.5 | 1.387 | 0.02189 | -0.062 | 63.373
15 | 1.373 | 0.02336 | -0.063 | 58.778
15.5 | 1.354 | 0.02487 | -0.064 | 54.454
16 | 1.332 | 0.0265 | -0.065 | 50.252
16.5 | 1.301 | 0.02794 | -0.065 | 46.581
17 | 1.266 | 0.02976 | -0.066 | 42.548
17.5 | 1.227 | 0.03279 | -0.067 | 37.407
18 | 1.184 | 0.0362 | -0.068 | 32.698

## 108. Re 10M Mach 0.10 (2)
BIGFOIL.COM POLAR EXPORT
NACA66-317 a=0.2
NACA66-317 a=0.2 |  |  |  | Cl Max: | 1.6433 | at alpha= | 20 | deg
XFOIL ncrit=9 |  |  |  | L/D Max: | 119.972 | at alpha= | 2 | deg
Re: | 10000000 |  |  | Cd Min: | 0.04898 | at alpha= | 20 | deg
Mach: | 0.1 |  |  | Cl=0 at alpha= | -1.968 | deg
|  |  |  | @ Cl=0.1, Cd= | 0.005105
|  |  |  | @ Cl=0.4, Cd= | 0.0033937
|  |  |  | @ Cl=0.6, Cd= | 0.0056462
alpha (deg) | Cl | Cd | Cm | Cl/Cd
-20 | -1.5401 | 0.02778 | -0.0775 | -55.4392
-19.5 | -1.5165 | 0.02591 | -0.0757 | -58.5295
-19 | -1.4924 | 0.02414 | -0.0737 | -61.8227
-18.5 | -1.465 | 0.02265 | -0.0717 | -64.6799
-18 | -1.4363 | 0.02128 | -0.0697 | -67.4953
-17.5 | -1.405 | 0.0201 | -0.0678 | -69.9005
-17 | -1.3729 | 0.01895 | -0.0658 | -72.4485
-16.5 | -1.3398 | 0.01793 | -0.0638 | -74.7239
-16 | -1.3044 | 0.01701 | -0.0619 | -76.6843
-15.5 | -1.2663 | 0.01626 | -0.0602 | -77.8782
-15 | -1.2286 | 0.01552 | -0.0584 | -79.1624
-14.5 | -1.1929 | 0.01462 | -0.0563 | -81.5937
-14 | -1.1566 | 0.01378 | -0.0541 | -83.9332
-13.5 | -1.1193 | 0.01302 | -0.0519 | -85.9677
-13 | -1.0788 | 0.0124 | -0.0501 | -87
-12.5 | -1.0378 | 0.01183 | -0.0484 | -87.7261
-12 | -0.9977 | 0.01124 | -0.0463 | -88.7633
-11.5 | -0.955 | 0.01079 | -0.0447 | -88.5079
-11 | -0.9129 | 0.01031 | -0.0428 | -88.5451
-10.5 | -0.8704 | 0.00987 | -0.041 | -88.1864
-10 | -0.8274 | 0.00946 | -0.0391 | -87.463
-9.5 | -0.7855 | 0.00907 | -0.037 | -86.6042
-9 | -0.7445 | 0.00872 | -0.0345 | -85.3784
-8.5 | -0.7034 | 0.00846 | -0.032 | -83.1442
-8 | -0.6559 | 0.00812 | -0.0308 | -80.7759
-7.5 | -0.6065 | 0.00782 | -0.03 | -77.5575
-7 | -0.5553 | 0.00754 | -0.0296 | -73.6472
-6.5 | -0.503 | 0.00728 | -0.0293 | -69.0934
-6 | -0.4495 | 0.00705 | -0.0293 | -63.7589
-5.5 | -0.3952 | 0.00684 | -0.0294 | -57.7778
-5 | -0.3406 | 0.00663 | -0.0296 | -51.3725
-4.5 | -0.2861 | 0.00642 | -0.0298 | -44.5639
-4 | -0.2306 | 0.00625 | -0.0302 | -36.896
-3.5 | -0.1741 | 0.00609 | -0.0307 | -28.5878
-3 | -0.1176 | 0.0059 | -0.0313 | -19.9322
-2.5 | -0.0605 | 0.00575 | -0.032 | -10.5217
-2 | -0.0036 | 0.0056 | -0.0327 | -0.64286
-1.5 | 0.0526 | 0.00541 | -0.0333 | 9.7227
-1 | 0.107 | 0.00506 | -0.0336 | 21.1462
-0.5 | 0.1585 | 0.00449 | -0.0334 | 35.3007
0 | 0.2005 | 0.00309 | -0.0318 | 64.8867
0.5 | 0.2601 | 0.00302 | -0.033 | 86.1258
1 | 0.3201 | 0.00308 | -0.0343 | 103.9286
1.5 | 0.378 | 0.00325 | -0.0353 | 116.3077
2 | 0.4331 | 0.00361 | -0.0358 | 119.9723
2.5 | 0.4858 | 0.00407 | -0.0358 | 119.3612
3 | 0.5319 | 0.00477 | -0.0346 | 111.5094
3.5 | 0.5777 | 0.00537 | -0.0333 | 107.5791
4 | 0.6221 | 0.00592 | -0.0318 | 105.0845
4.5 | 0.6583 | 0.00662 | -0.0286 | 99.4411
5 | 0.6884 | 0.00724 | -0.0242 | 95.0829
5.5 | 0.707 | 0.00789 | -0.0174 | 89.6071
6 | 0.7334 | 0.00864 | -0.0126 | 84.8843
6.5 | 0.7713 | 0.00917 | -0.0101 | 84.1112
7 | 0.8112 | 0.00967 | -0.008 | 83.8883
7.5 | 0.851 | 0.01018 | -0.0061 | 83.5953
8 | 0.8905 | 0.01073 | -0.0041 | 82.9916
8.5 | 0.9299 | 0.01133 | -0.0022 | 82.0741
9 | 0.9697 | 0.01193 | -0.0005 | 81.2825
9.5 | 1.007 | 0.01262 | 0.0015 | 79.794
10 | 1.0441 | 0.01336 | 0.0035 | 78.1512
10.5 | 1.0823 | 0.01408 | 0.0052 | 76.8679
11 | 1.118 | 0.01491 | 0.0072 | 74.9832
11.5 | 1.1533 | 0.0158 | 0.0091 | 72.9937
12 | 1.1869 | 0.01677 | 0.0112 | 70.7752
12.5 | 1.2217 | 0.01774 | 0.0129 | 68.867
13 | 1.2557 | 0.01877 | 0.0147 | 66.8993
13.5 | 1.2872 | 0.01999 | 0.0166 | 64.3922
14 | 1.3195 | 0.02118 | 0.0184 | 62.2993
14.5 | 1.3483 | 0.0226 | 0.0203 | 59.6593
15 | 1.3755 | 0.0242 | 0.0223 | 56.8388
15.5 | 1.4056 | 0.02564 | 0.0239 | 54.8206
16 | 1.4318 | 0.02736 | 0.0257 | 52.3319
16.5 | 1.4578 | 0.02908 | 0.0275 | 50.1307
17 | 1.4801 | 0.03077 | 0.0299 | 48.102
17.5 | 1.5412 | 0.0337 | 0.0226 | 45.7329
19.5 | 1.6323 | 0.04554 | 0.0232 | 35.8432
20 | 1.6433 | 0.04898 | 0.0245 | 33.5504

## 109. Re 10M Mach 0.25 (1)
BIGFOIL.COM POLAR EXPORT
NACA66-317 a=0.2
NACA66-317 a=0.2 |  |  |  | Cl Max: | 1.346 | at alpha= | 12 | deg
JavaFoil+Calcfoil stall+Eppler ext transition |  |  |  | L/D Max: | 106.678 | at alpha= | 4.5 | deg
Re: | 10000000 |  |  | Cd Min: | 0.00426 | at alpha= | -1 | deg
Mach: | 0.25 |  |  | Cl=0 at alpha= | -1.6406 | deg
|  |  |  | @ Cl=0.1, Cd= | 0.0043162
|  |  |  | @ Cl=0.4, Cd= | 0.0053686
|  |  |  | @ Cl=0.6, Cd= | 0.0063147
alpha (deg) | Cl | Cd | Cm | Cl/Cd
-17.5 | -0.515 | 0.15031 | 0.006 | -3.427
-17 | -0.573 | 0.13713 | 0.005 | -4.182
-16.5 | -0.623 | 0.1237 | 0.005 | -5.039
-16 | -0.668 | 0.1143 | 0.004 | -5.847
-15.5 | -0.709 | 0.10696 | 0.004 | -6.624
-15 | -0.745 | 0.10096 | 0.003 | -7.374
-14.5 | -0.778 | 0.09189 | 0.003 | -8.464
-14 | -0.807 | 0.08279 | 0.003 | -9.743
-13.5 | -0.843 | 0.065 | 0.002 | -12.969
-13 | -0.971 | 0.01653 | 0.002 | -58.746
-12.5 | -0.977 | 0.01454 | 0.001 | -67.188
-12 | -0.971 | 0.01358 | 0 | -71.514
-11.5 | -0.959 | 0.01278 | -0.001 | -75.062
-11 | -0.942 | 0.01209 | -0.003 | -77.89
-10.5 | -0.919 | 0.01156 | -0.004 | -79.494
-10 | -0.891 | 0.011 | -0.005 | -81.006
-9.5 | -0.859 | 0.01042 | -0.006 | -82.387
-9 | -0.822 | 0.00988 | -0.007 | -83.182
-8.5 | -0.781 | 0.00953 | -0.008 | -82.002
-8 | -0.737 | 0.00913 | -0.01 | -80.718
-7.5 | -0.69 | 0.00873 | -0.011 | -78.988
-7 | -0.639 | 0.00842 | -0.012 | -75.954
-6.5 | -0.587 | 0.00809 | -0.013 | -72.532
-6 | -0.532 | 0.00776 | -0.014 | -68.514
-5.5 | -0.475 | 0.0075 | -0.016 | -63.367
-5 | -0.417 | 0.00723 | -0.017 | -57.674
-4.5 | -0.357 | 0.0062 | -0.018 | -57.593
-4 | -0.297 | 0.00643 | -0.02 | -46.109
-3.5 | -0.235 | 0.00676 | -0.021 | -34.795
-3 | -0.172 | 0.00658 | -0.022 | -26.198
-2.5 | -0.109 | 0.0065 | -0.023 | -16.81
-2 | -0.046 | 0.00631 | -0.025 | -7.232
-1.5 | 0.018 | 0.00673 | -0.026 | 2.693
-1 | 0.082 | 0.00426 | -0.027 | 19.286
-0.5 | 0.146 | 0.00446 | -0.029 | 32.809
0 | 0.21 | 0.00473 | -0.03 | 44.518
0.5 | 0.274 | 0.00457 | -0.031 | 59.803
1 | 0.337 | 0.00508 | -0.032 | 66.361
1.5 | 0.398 | 0.00536 | -0.033 | 74.354
2 | 0.461 | 0.00563 | -0.035 | 81.829
2.5 | 0.523 | 0.00593 | -0.036 | 88.327
3 | 0.585 | 0.00623 | -0.037 | 93.899
3.5 | 0.647 | 0.00658 | -0.038 | 98.385
4 | 0.708 | 0.00686 | -0.04 | 103.209
4.5 | 0.768 | 0.0072 | -0.041 | 106.678
5 | 0.825 | 0.00925 | -0.042 | 89.209
5.5 | 0.883 | 0.00966 | -0.043 | 91.358
6 | 0.939 | 0.0101 | -0.044 | 93.009
6.5 | 0.993 | 0.01053 | -0.046 | 94.306
7 | 1.045 | 0.01098 | -0.047 | 95.166
7.5 | 1.094 | 0.01147 | -0.048 | 95.423
8 | 1.141 | 0.01201 | -0.049 | 94.965
8.5 | 1.183 | 0.01259 | -0.05 | 94
9 | 1.222 | 0.01318 | -0.051 | 92.752
9.5 | 1.256 | 0.01389 | -0.053 | 90.474
10 | 1.286 | 0.01466 | -0.054 | 87.723
10.5 | 1.31 | 0.01547 | -0.055 | 84.695
11 | 1.329 | 0.01639 | -0.056 | 81.059
11.5 | 1.341 | 0.01733 | -0.057 | 77.366
12 | 1.346 | 0.01844 | -0.058 | 73.024
12.5 | 1.338 | 0.01959 | -0.059 | 68.321
13 | 1.323 | 0.0206 | -0.06 | 64.205
13.5 | 1.297 | 0.02204 | -0.061 | 58.862
14 | 1.264 | 0.02352 | -0.062 | 53.759
14.5 | 1.222 | 0.02525 | -0.063 | 48.42
15 | 1.173 | 0.02724 | -0.064 | 43.039
15.5 | 1.115 | 0.02959 | -0.065 | 37.69
16 | 1.047 | 0.03399 | -0.065 | 30.791
16.5 | 0.87 | 0.09227 | -0.052 | 9.429
17 | 0.768 | 0.1263 | -0.041 | 6.078

## 110. Re 10M Mach 0.25 (2)
BIGFOIL.COM POLAR EXPORT
NACA66-317 a=0.2
NACA66-317 a=0.2 |  |  |  | Cl Max: | 1.5926 | at alpha= | 19.5 | deg
XFOIL ncrit=9 |  |  |  | L/D Max: | 122.712 | at alpha= | 2 | deg
Re: | 10000000 |  |  | Cd Min: | 0.06369 | at alpha= | 20 | deg
Mach: | 0.25 |  |  | Cl=0 at alpha= | -2.0017 | deg
|  |  |  | @ Cl=0.1, Cd= | 0.0051104
|  |  |  | @ Cl=0.4, Cd= | 0.0033273
|  |  |  | @ Cl=0.6, Cd= | 0.0055536
alpha (deg) | Cl | Cd | Cm | Cl/Cd
-20 | -1.4688 | 0.04334 | -0.103 | -33.8902
-19.5 | -1.4668 | 0.03857 | -0.1017 | -38.0296
-19 | -1.4596 | 0.0346 | -0.0997 | -42.185
-18.5 | -1.4477 | 0.03118 | -0.0971 | -46.4304
-18 | -1.4252 | 0.02866 | -0.0945 | -49.7278
-17.5 | -1.4018 | 0.02634 | -0.0915 | -53.2194
-17 | -1.3779 | 0.02417 | -0.0883 | -57.0087
-16 | -1.3149 | 0.02096 | -0.0822 | -62.7338
-15.5 | -1.2799 | 0.01964 | -0.0792 | -65.168
-15 | -1.2402 | 0.01863 | -0.0766 | -66.57
-14.5 | -1.2038 | 0.01741 | -0.0736 | -69.1442
-14 | -1.1661 | 0.01632 | -0.0706 | -71.4522
-13.5 | -1.1319 | 0.01505 | -0.0671 | -75.2093
-13 | -1.0925 | 0.01407 | -0.0642 | -77.6475
-12.5 | -1.0497 | 0.01329 | -0.0616 | -78.9842
-12 | -1.0091 | 0.01245 | -0.0587 | -81.0522
-11.5 | -0.9637 | 0.01189 | -0.0565 | -81.0513
-11 | -0.9194 | 0.01126 | -0.0541 | -81.6519
-10.5 | -0.875 | 0.01067 | -0.0517 | -82.0056
-10 | -0.8302 | 0.01014 | -0.0494 | -81.8738
-9.5 | -0.7854 | 0.00963 | -0.047 | -81.5576
-9 | -0.7405 | 0.00918 | -0.0446 | -80.6645
-8.5 | -0.6947 | 0.00881 | -0.0423 | -78.8536
-8 | -0.6516 | 0.00843 | -0.0395 | -77.2954
-7.5 | -0.6122 | 0.00808 | -0.0359 | -75.7673
-7 | -0.5621 | 0.00775 | -0.0345 | -72.529
-6.5 | -0.5097 | 0.00745 | -0.0335 | -68.4161
-6 | -0.4558 | 0.0072 | -0.0329 | -63.3056
-5.5 | -0.4008 | 0.00696 | -0.0326 | -57.5862
-5 | -0.3449 | 0.00674 | -0.0325 | -51.1721
-4.5 | -0.2892 | 0.00652 | -0.0324 | -44.3558
-4 | -0.2327 | 0.00634 | -0.0325 | -36.7035
-3.5 | -0.1748 | 0.00615 | -0.0328 | -28.4228
-3 | -0.1167 | 0.00597 | -0.0333 | -19.5477
-2.5 | -0.0583 | 0.0058 | -0.0339 | -10.0517
-2 | 0.0002 | 0.00565 | -0.0345 | 0.035398
-1.5 | 0.0584 | 0.00549 | -0.0351 | 10.6375
-0.5 | 0.1658 | 0.00451 | -0.0348 | 36.7627
0 | 0.2079 | 0.0031 | -0.0329 | 67.0645
0.5 | 0.2696 | 0.00304 | -0.0342 | 88.6842
1 | 0.3318 | 0.00311 | -0.0356 | 106.6881
1.5 | 0.3915 | 0.00327 | -0.0365 | 119.7248
2 | 0.4479 | 0.00365 | -0.0369 | 122.7123
2.5 | 0.5018 | 0.0041 | -0.0368 | 122.3902
3 | 0.5492 | 0.00476 | -0.0355 | 115.3782
3.5 | 0.5922 | 0.00545 | -0.0333 | 108.6606
4 | 0.6351 | 0.00602 | -0.031 | 105.4983
5 | 0.6775 | 0.00747 | -0.0178 | 90.6961
6 | 0.7269 | 0.00923 | -0.0071 | 78.7541
6.5 | 0.7664 | 0.00983 | -0.0046 | 77.9654
7 | 0.8073 | 0.01043 | -0.0024 | 77.4017
7.5 | 0.8488 | 0.01102 | -0.0003 | 77.0236
8 | 0.889 | 0.01168 | 0.0019 | 76.113
8.5 | 0.9304 | 0.01234 | 0.0038 | 75.3971
9.5 | 1.0082 | 0.01391 | 0.0083 | 72.4802
10 | 1.0475 | 0.01473 | 0.0104 | 71.1134
10.5 | 1.0856 | 0.01563 | 0.0125 | 69.4562
11 | 1.1223 | 0.01661 | 0.0149 | 67.5677
11.5 | 1.1568 | 0.01776 | 0.0173 | 65.1351
12 | 1.1932 | 0.01885 | 0.0195 | 63.2997
12.5 | 1.2293 | 0.02003 | 0.0216 | 61.3729
13 | 1.2619 | 0.02141 | 0.024 | 58.9397
13.5 | 1.293 | 0.02297 | 0.0264 | 56.2908
14 | 1.3238 | 0.02458 | 0.0287 | 53.8568
14.5 | 1.3537 | 0.02631 | 0.0309 | 51.4519
15.5 | 1.4123 | 0.0301 | 0.0352 | 46.9203
16 | 1.4376 | 0.03234 | 0.0373 | 44.4527
16.5 | 1.4588 | 0.03493 | 0.0396 | 41.7635
17 | 1.4759 | 0.03763 | 0.0423 | 39.2214
17.5 | 1.5292 | 0.04194 | 0.0359 | 36.4616
18 | 1.5879 | 0.04644 | 0.0285 | 34.1925
18.5 | 1.5834 | 0.04958 | 0.0343 | 31.9363
19 | 1.5919 | 0.0538 | 0.0359 | 29.5892
19.5 | 1.5926 | 0.05882 | 0.0373 | 27.0758
20 | 1.5856 | 0.06369 | 0.0399 | 24.8956

## 111. Re 10M Mach 0.50 (1)
BIGFOIL.COM POLAR EXPORT
NACA66-317 a=0.2
NACA66-317 a=0.2 |  |  |  | Cl Max: | 1.241 | at alpha= | 18 | deg
JavaFoil+Calcfoil stall+Eppler ext transition |  |  |  | L/D Max: | 99.664 | at alpha= | 4 | deg
Re: | 10000000 |  |  | Cd Min: | 0.00463 | at alpha= | -0.5 | deg
Mach: | 0.5 |  |  | Cl=0 at alpha= | -1.6408 | deg
|  |  |  | @ Cl=0.1, Cd= | 0.0062183
|  |  |  | @ Cl=0.4, Cd= | 0.0057015
|  |  |  | @ Cl=0.6, Cd= | 0.0067617
alpha (deg) | Cl | Cd | Cm | Cl/Cd
-20 | -1.035 | 0.14759 | 0.011 | -7.009
-19.5 | -1.003 | 0.14282 | 0.01 | -7.023
-19 | -0.974 | 0.13809 | 0.009 | -7.05
-18.5 | -0.95 | 0.13848 | 0.009 | -6.863
-18 | -0.925 | 0.12776 | 0.009 | -7.244
-17.5 | -0.894 | 0.12384 | 0.008 | -7.223
-17 | -0.863 | 0.12124 | 0.007 | -7.121
-16.5 | -0.835 | 0.11583 | 0.006 | -7.21
-16 | -0.809 | 0.11699 | 0.005 | -6.918
-15.5 | -0.782 | 0.11108 | 0.005 | -7.036
-15 | -0.753 | 0.10301 | 0.004 | -7.314
-14.5 | -0.727 | 0.09627 | 0.003 | -7.548
-14 | -0.702 | 0.08686 | 0.003 | -8.087
-13.5 | -0.685 | 0.07329 | 0.002 | -9.345
-13 | -0.639 | 0.09413 | 0.001 | -6.788
-12.5 | -0.611 | 0.08604 | 0 | -7.104
-12 | -0.585 | 0.07725 | 0 | -7.575
-11.5 | -0.561 | 0.06901 | -0.001 | -8.122
-11 | -0.537 | 0.06129 | -0.002 | -8.759
-10.5 | -0.602 | 0.01434 | -0.004 | -41.998
-10 | -0.57 | 0.01349 | -0.005 | -42.248
-9.5 | -0.442 | 0.06863 | -0.003 | -6.448
-9 | -0.414 | 0.05876 | -0.004 | -7.054
-8.5 | -0.388 | 0.05219 | -0.005 | -7.429
-8 | -0.432 | 0.01184 | -0.011 | -36.51
-7.5 | -0.633 | 0.01065 | -0.012 | -59.456
-7 | -0.636 | 0.00999 | -0.013 | -63.675
-6.5 | -0.607 | 0.00942 | -0.015 | -64.491
-6 | -0.564 | 0.00894 | -0.016 | -63.108
-5.5 | -0.512 | 0.00852 | -0.017 | -60.095
-5 | -0.454 | 0.00811 | -0.019 | -55.916
-4.5 | -0.391 | 0.00773 | -0.02 | -50.636
-4 | -0.326 | 0.00741 | -0.022 | -44.009
-3.5 | -0.259 | 0.00713 | -0.023 | -36.367
-3 | -0.191 | 0.00694 | -0.025 | -27.48
-2.5 | -0.121 | 0.00674 | -0.026 | -17.972
-2 | -0.051 | 0.00658 | -0.027 | -7.704
-1.5 | 0.02 | 0.00711 | -0.029 | 2.832
-1 | 0.092 | 0.00642 | -0.03 | 14.263
-0.5 | 0.163 | 0.00463 | -0.032 | 35.346
0 | 0.233 | 0.00494 | -0.033 | 47.238
0.5 | 0.304 | 0.00522 | -0.034 | 58.202
1 | 0.374 | 0.00556 | -0.036 | 67.219
1.5 | 0.442 | 0.00593 | -0.037 | 74.47
2 | 0.511 | 0.00627 | -0.038 | 81.54
2.5 | 0.58 | 0.00664 | -0.04 | 87.4
3 | 0.649 | 0.00706 | -0.041 | 91.911
3.5 | 0.718 | 0.00748 | -0.043 | 95.981
4 | 0.784 | 0.00787 | -0.044 | 99.664
4.5 | 0.847 | 0.01032 | -0.045 | 82.07
5 | 0.911 | 0.01088 | -0.047 | 83.654
5.5 | 0.971 | 0.01149 | -0.048 | 84.549
6 | 1.03 | 0.01212 | -0.049 | 84.962
6.5 | 1.082 | 0.0128 | -0.051 | 84.527
7 | 1.126 | 0.01354 | -0.052 | 83.139
7.5 | 1.159 | 0.01437 | -0.053 | 80.625
8 | 1.175 | 0.01532 | -0.054 | 76.695
8.5 | 1.161 | 0.01654 | -0.056 | 70.155
9 | 1.071 | 0.01812 | -0.057 | 59.07
9.5 | 0.747 | 0.01994 | -0.058 | 37.444
10 | 0.779 | 0.02016 | -0.059 | 38.656
10.5 | 0.811 | 0.02181 | -0.061 | 37.173
11 | 0.84 | 0.02408 | -0.062 | 34.902
11.5 | 0.736 | 0.07833 | -0.035 | 9.391
12 | 0.904 | 0.0253 | -0.064 | 35.742
12.5 | 0.934 | 0.02757 | -0.065 | 33.881
13 | 0.961 | 0.03106 | -0.066 | 30.947
13.5 | 0.979 | 0.03789 | -0.066 | 25.835
14 | 1.022 | 0.03304 | -0.068 | 30.94
14.5 | 1.042 | 0.03926 | -0.069 | 26.548
15 | 1.07 | 0.04333 | -0.069 | 24.694
15.5 | 0.984 | 0.10291 | -0.054 | 9.558
16 | 1.12 | 0.04959 | -0.071 | 22.582
16.5 | 1.153 | 0.05178 | -0.072 | 22.266
17 | 1.082 | 0.10603 | -0.06 | 10.201
17.5 | 1.213 | 0.05301 | -0.074 | 22.879
18 | 1.241 | 0.05702 | -0.075 | 21.765
18.5 | 1.227 | 0.07952 | -0.072 | 15.437
19 | 1.157 | 0.15466 | -0.055 | 7.478
19.5 | 1.191 | 0.15565 | -0.058 | 7.653
20 | 1.226 | 0.15591 | -0.061 | 7.865

## 112. Re 10M Mach 0.50 (2)
BIGFOIL.COM POLAR EXPORT
NACA66-317 a=0.2
NACA66-317 a=0.2 |  |  |  | Cl Max: | 1.174 | at alpha= | 12 | deg
XFOIL ncrit=9 |  |  |  | L/D Max: | 133.169 | at alpha= | 2 | deg
Re: | 10000000 |  |  | Cd Min: | 0.13376 | at alpha= | 17 | deg
Mach: | 0.5 |  |  | Cl=0 at alpha= | -2.1998 | deg
|  |  |  | @ Cl=0.1, Cd= | 0.005706
|  |  |  | @ Cl=0.4, Cd= | 0.0032794
|  |  |  | @ Cl=0.6, Cd= | 0.0046802
alpha (deg) | Cl | Cd | Cm | Cl/Cd
-14 | -0.4094 | 0.11569 | -0.074 | -3.5388
-13.5 | -0.4205 | 0.10389 | -0.0812 | -4.0476
-13 | -0.4278 | 0.09318 | -0.0878 | -4.5911
-12.5 | -0.474 | 0.07604 | -0.0994 | -6.2336
-12 | -0.5026 | 0.06013 | -0.1118 | -8.3586
-11.5 | -0.5371 | 0.04984 | -0.1166 | -10.7765
-11 | -0.5705 | 0.04198 | -0.1166 | -13.5898
-10.5 | -0.6101 | 0.0349 | -0.1129 | -17.4814
-10 | -0.6406 | 0.02913 | -0.1066 | -21.9911
-9.5 | -0.6644 | 0.02396 | -0.0984 | -27.7295
-9 | -0.6809 | 0.01839 | -0.0894 | -37.0256
-8.5 | -0.6577 | 0.01352 | -0.0835 | -48.6464
-8 | -0.6127 | 0.01177 | -0.0786 | -52.0561
-7.5 | -0.5685 | 0.01053 | -0.0735 | -53.9886
-7 | -0.5255 | 0.00947 | -0.0684 | -55.491
-6.5 | -0.4756 | 0.00877 | -0.0643 | -54.2303
-6 | -0.4228 | 0.00825 | -0.061 | -51.2485
-5.5 | -0.3712 | 0.00776 | -0.0575 | -47.8351
-5 | -0.3202 | 0.00734 | -0.0541 | -43.624
-4.5 | -0.2718 | 0.00702 | -0.0503 | -38.7179
-4 | -0.222 | 0.00678 | -0.0468 | -32.7434
-3.5 | -0.1629 | 0.00651 | -0.0453 | -25.023
-3 | -0.101 | 0.00629 | -0.0445 | -16.0572
-2.5 | -0.0383 | 0.00609 | -0.0441 | -6.289
-2 | 0.0255 | 0.00593 | -0.044 | 4.3002
-1.5 | 0.09 | 0.00576 | -0.0441 | 15.625
-1 | 0.1511 | 0.00543 | -0.0437 | 27.8269
-0.5 | 0.2017 | 0.00468 | -0.0416 | 43.0983
0 | 0.2413 | 0.00316 | -0.0378 | 76.3608
0.5 | 0.3129 | 0.00314 | -0.0395 | 99.6497
1 | 0.3842 | 0.00322 | -0.0411 | 119.3168
1.5 | 0.4507 | 0.00347 | -0.0417 | 129.8847
2 | 0.5127 | 0.00385 | -0.0415 | 133.1688
2.5 | 0.5692 | 0.00434 | -0.0402 | 131.1521
3 | 0.619 | 0.00489 | -0.0375 | 126.5849
3.5 | 0.6481 | 0.00562 | -0.0308 | 115.3203
4 | 0.6466 | 0.0066 | -0.0183 | 97.9697
4.5 | 0.6686 | 0.00766 | -0.011 | 87.2846
5 | 0.6745 | 0.00935 | -0.0016 | 72.139
5.5 | 0.6853 | 0.0111 | 0.0065 | 61.7387
6 | 0.7055 | 0.01271 | 0.0129 | 55.5075
6.5 | 0.7506 | 0.0136 | 0.0158 | 55.1912
7 | 0.7953 | 0.01458 | 0.0187 | 54.5473
7.5 | 0.8414 | 0.01558 | 0.0215 | 54.0051
8 | 0.8875 | 0.01666 | 0.0244 | 53.2713
8.5 | 0.9317 | 0.01788 | 0.0275 | 52.1085
9 | 0.9753 | 0.01917 | 0.0308 | 50.8764
9.5 | 1.0198 | 0.02055 | 0.034 | 49.6253
10.5 | 1.1006 | 0.02396 | 0.0414 | 45.9349
11 | 1.1357 | 0.02611 | 0.0455 | 43.4967
11.5 | 1.1602 | 0.02898 | 0.0502 | 40.0345
12 | 1.174 | 0.03267 | 0.0552 | 35.9351
12.5 | 1.1719 | 0.03768 | 0.06 | 31.1014
13 | 1.1539 | 0.04417 | 0.064 | 26.1241
13.5 | 1.1324 | 0.05171 | 0.0662 | 21.8991
14 | 1.1099 | 0.06016 | 0.0665 | 18.4491
14.5 | 1.0802 | 0.07026 | 0.0644 | 15.3743
15 | 1.0474 | 0.08174 | 0.0599 | 12.8138
15.5 | 1.0156 | 0.09417 | 0.0535 | 10.7848
16 | 0.9871 | 0.10719 | 0.0458 | 9.2089
16.5 | 0.9599 | 0.12074 | 0.0372 | 7.9501
17 | 0.9404 | 0.13376 | 0.0287 | 7.0305

## 113. Re 12M Mach 0.00 (1)
BIGFOIL.COM POLAR EXPORT
NACA66-317 a=0.2
NACA66-317 a=0.2 |  |  |  | Cl Max: | 1.415 | at alpha= | 13.5 | deg
JavaFoil+Calcfoil stall+Eppler ext transition |  |  |  | L/D Max: | 109.12 | at alpha= | 4.5 | deg
Re: | 12000000 |  |  | Cd Min: | 0.00431 | at alpha= | -1 | deg
Mach: | 0 |  |  | Cl=0 at alpha= | -1.6452 | deg
|  |  |  | @ Cl=0.1, Cd= | 0.0043616
|  |  |  | @ Cl=0.4, Cd= | 0.0048469
|  |  |  | @ Cl=0.6, Cd= | 0.0061707
alpha (deg) | Cl | Cd | Cm | Cl/Cd
-19 | -0.814 | 0.14509 | 0.008 | -5.614
-18.5 | -0.842 | 0.12773 | 0.008 | -6.591
-18 | -0.874 | 0.10894 | 0.008 | -8.019
-17.5 | -0.913 | 0.08578 | 0.008 | -10.647
-17 | -0.928 | 0.08325 | 0.008 | -11.151
-16.5 | -1.037 | 0.02976 | 0.008 | -34.859
-16 | -1.07 | 0.02186 | 0.008 | -48.948
-15.5 | -1.088 | 0.0185 | 0.007 | -58.785
-15 | -1.091 | 0.0179 | 0.006 | -60.954
-14.5 | -1.097 | 0.0163 | 0.005 | -67.28
-14 | -1.1 | 0.01439 | 0.004 | -76.425
-13.5 | -1.092 | 0.01376 | 0.003 | -79.349
-13 | -1.075 | 0.01303 | 0.002 | -82.474
-12.5 | -1.054 | 0.01232 | 0.001 | -85.583
-12 | -1.03 | 0.01176 | 0 | -87.613
-11.5 | -1.003 | 0.01134 | -0.001 | -88.442
-11 | -0.973 | 0.01068 | -0.002 | -91.095
-10.5 | -0.939 | 0.01035 | -0.004 | -90.672
-10 | -0.902 | 0.00989 | -0.005 | -91.244
-9.5 | -0.863 | 0.00944 | -0.006 | -91.364
-9 | -0.82 | 0.00908 | -0.007 | -90.394
-8.5 | -0.775 | 0.00874 | -0.008 | -88.744
-8 | -0.728 | 0.00847 | -0.009 | -85.969
-7.5 | -0.679 | 0.00813 | -0.01 | -83.523
-7 | -0.628 | 0.00783 | -0.012 | -80.113
-6.5 | -0.574 | 0.00757 | -0.013 | -75.856
-6 | -0.52 | 0.00651 | -0.014 | -79.79
-5.5 | -0.464 | 0.00669 | -0.015 | -69.386
-5 | -0.407 | 0.00706 | -0.017 | -57.625
-4.5 | -0.348 | 0.00681 | -0.018 | -51.099
-4 | -0.288 | 0.00664 | -0.019 | -43.412
-3.5 | -0.228 | 0.00645 | -0.02 | -35.334
-3 | -0.167 | 0.0063 | -0.021 | -26.53
-2.5 | -0.106 | 0.00657 | -0.023 | -16.104
-2 | -0.044 | 0.00668 | -0.024 | -6.616
-1.5 | 0.018 | 0.00667 | -0.025 | 2.628
-1 | 0.08 | 0.00431 | -0.026 | 18.449
-0.5 | 0.142 | 0.00447 | -0.028 | 31.648
0 | 0.204 | 0.00468 | -0.029 | 43.564
0.5 | 0.266 | 0.00494 | -0.03 | 53.737
1 | 0.327 | 0.00475 | -0.031 | 68.823
1.5 | 0.387 | 0.00467 | -0.032 | 82.91
2 | 0.448 | 0.0055 | -0.034 | 81.338
2.5 | 0.508 | 0.00576 | -0.035 | 88.166
3 | 0.568 | 0.00605 | -0.036 | 93.963
3.5 | 0.629 | 0.00628 | -0.037 | 100.132
4 | 0.688 | 0.00655 | -0.038 | 104.963
4.5 | 0.746 | 0.00684 | -0.04 | 109.12
5 | 0.802 | 0.0086 | -0.041 | 93.305
5.5 | 0.859 | 0.00896 | -0.042 | 95.811
6 | 0.914 | 0.00934 | -0.043 | 97.878
6.5 | 0.968 | 0.00969 | -0.044 | 99.916
7 | 1.02 | 0.01011 | -0.045 | 100.849
7.5 | 1.07 | 0.01053 | -0.047 | 101.609
8 | 1.117 | 0.01096 | -0.048 | 101.928
8.5 | 1.163 | 0.01143 | -0.049 | 101.717
9 | 1.205 | 0.01192 | -0.05 | 101.072
9.5 | 1.245 | 0.01248 | -0.051 | 99.743
10 | 1.281 | 0.01312 | -0.052 | 97.64
10.5 | 1.314 | 0.01375 | -0.053 | 95.531
11 | 1.343 | 0.01443 | -0.054 | 93.035
11.5 | 1.368 | 0.01522 | -0.055 | 89.917
12 | 1.389 | 0.016 | -0.057 | 86.82
12.5 | 1.402 | 0.01678 | -0.058 | 83.599
13 | 1.411 | 0.01761 | -0.059 | 80.106
13.5 | 1.415 | 0.01853 | -0.06 | 76.342
14 | 1.413 | 0.0196 | -0.061 | 72.13
14.5 | 1.408 | 0.02063 | -0.062 | 68.235
15 | 1.398 | 0.02203 | -0.063 | 63.445
15.5 | 1.383 | 0.02341 | -0.063 | 59.1
16 | 1.366 | 0.02465 | -0.064 | 55.417
16.5 | 1.34 | 0.02613 | -0.065 | 51.298
17 | 1.31 | 0.028 | -0.066 | 46.789
17.5 | 1.277 | 0.03026 | -0.067 | 42.185
18 | 1.239 | 0.03348 | -0.068 | 37.006
18.5 | 1.202 | 0.03605 | -0.068 | 33.338

## 114. Re 12M Mach 0.00 (2)
BIGFOIL.COM POLAR EXPORT
NACA66-317 a=0.2
NACA66-317 a=0.2 |  |  |  | Cl Max: | 1.6769 | at alpha= | 20 | deg
XFOIL ncrit=9 |  |  |  | L/D Max: | 116.676 | at alpha= | 2 | deg
Re: | 12000000 |  |  | Cd Min: | 0.04495 | at alpha= | 20 | deg
Mach: | 0 |  |  | Cl=0 at alpha= | -1.9483 | deg
|  |  |  | @ Cl=0.1, Cd= | 0.0049933
|  |  |  | @ Cl=0.4, Cd= | 0.0035443
|  |  |  | @ Cl=0.6, Cd= | 0.0056986
alpha (deg) | Cl | Cd | Cm | Cl/Cd
-20 | -1.5586 | 0.02501 | -0.0713 | -62.3191
-19.5 | -1.532 | 0.0235 | -0.0696 | -65.1915
-19 | -1.5077 | 0.02193 | -0.0676 | -68.7506
-18.5 | -1.4795 | 0.02061 | -0.0657 | -71.7855
-18 | -1.4499 | 0.01945 | -0.0638 | -74.545
-17.5 | -1.4171 | 0.01842 | -0.0621 | -76.9327
-17 | -1.3847 | 0.01744 | -0.0603 | -79.3979
-16.5 | -1.351 | 0.01652 | -0.0584 | -81.7797
-16 | -1.3148 | 0.01573 | -0.0567 | -83.5855
-15.5 | -1.2776 | 0.01503 | -0.0551 | -85.0033
-15 | -1.2399 | 0.01433 | -0.0534 | -86.5248
-14 | -1.1639 | 0.01299 | -0.0499 | -89.5997
-13.5 | -1.1264 | 0.01228 | -0.0479 | -91.7264
-13 | -1.0862 | 0.01171 | -0.0462 | -92.7583
-12.5 | -1.0467 | 0.01114 | -0.0443 | -93.9587
-12 | -1.0072 | 0.0106 | -0.0423 | -95.0189
-11.5 | -0.9653 | 0.01016 | -0.0406 | -95.0098
-11 | -0.9234 | 0.00973 | -0.0388 | -94.9024
-10.5 | -0.8817 | 0.00932 | -0.0369 | -94.603
-10 | -0.8401 | 0.00895 | -0.0349 | -93.8659
-9.5 | -0.8003 | 0.00862 | -0.0323 | -92.8422
-9 | -0.7584 | 0.00838 | -0.0301 | -90.5012
-8.5 | -0.7093 | 0.00813 | -0.0294 | -87.2448
-8 | -0.6602 | 0.00783 | -0.0287 | -84.3167
-7.5 | -0.61 | 0.00753 | -0.0281 | -81.0093
-7 | -0.5586 | 0.00725 | -0.0278 | -77.0483
-6.5 | -0.506 | 0.007 | -0.0277 | -72.2857
-6 | -0.4524 | 0.00678 | -0.0279 | -66.7257
-5.5 | -0.398 | 0.00658 | -0.0281 | -60.4863
-5 | -0.3431 | 0.00641 | -0.0285 | -53.5257
-4.5 | -0.2882 | 0.00623 | -0.0288 | -46.26
-4 | -0.2326 | 0.00603 | -0.0293 | -38.5738
-3.5 | -0.1761 | 0.00586 | -0.03 | -30.0512
-3 | -0.1195 | 0.00571 | -0.0306 | -20.9282
-2.5 | -0.0629 | 0.00557 | -0.0314 | -11.2926
-2 | -0.0059 | 0.00544 | -0.0321 | -1.0846
-1.5 | 0.0512 | 0.00526 | -0.0329 | 9.7338
-1 | 0.1061 | 0.00496 | -0.0333 | 21.3911
-0.5 | 0.1596 | 0.0046 | -0.0335 | 34.6957
0 | 0.2112 | 0.00399 | -0.0335 | 52.9323
0.5 | 0.2585 | 0.00298 | -0.0328 | 86.745
1 | 0.3164 | 0.00312 | -0.0339 | 101.4103
1.5 | 0.3721 | 0.00342 | -0.0345 | 108.8012
2 | 0.4282 | 0.00367 | -0.0352 | 116.6757
2.5 | 0.4783 | 0.00423 | -0.0348 | 113.0733
3 | 0.5248 | 0.00488 | -0.0338 | 107.541
3.5 | 0.5728 | 0.00537 | -0.033 | 106.6667
4 | 0.6175 | 0.00591 | -0.0315 | 104.4839
4.5 | 0.6546 | 0.00661 | -0.0286 | 99.0318
5 | 0.6919 | 0.00717 | -0.0257 | 96.4993
5.5 | 0.7116 | 0.00774 | -0.0191 | 91.938
6 | 0.7424 | 0.00831 | -0.0151 | 89.3381
6.5 | 0.7816 | 0.00874 | -0.0128 | 89.4279
7 | 0.8211 | 0.00922 | -0.0106 | 89.0564
7.5 | 0.8619 | 0.00967 | -0.0089 | 89.1313
8 | 0.9006 | 0.01021 | -0.0068 | 88.2076
8.5 | 0.9402 | 0.01073 | -0.005 | 87.6235
9 | 0.9796 | 0.0113 | -0.0032 | 86.6903
9.5 | 1.0173 | 0.01196 | -0.0013 | 85.0585
10 | 1.0548 | 0.01262 | 0.0006 | 83.5816
10.5 | 1.0932 | 0.01329 | 0.0022 | 82.2573
11 | 1.1284 | 0.0141 | 0.0042 | 80.0284
11.5 | 1.1623 | 0.01497 | 0.0063 | 77.642
12 | 1.1994 | 0.01575 | 0.0079 | 76.1524
12.5 | 1.233 | 0.01668 | 0.0098 | 73.9209
13 | 1.2671 | 0.01766 | 0.0115 | 71.7497
13.5 | 1.2981 | 0.0188 | 0.0135 | 69.0479
14 | 1.3294 | 0.01998 | 0.0153 | 66.5365
14.5 | 1.3603 | 0.0212 | 0.017 | 64.1651
15 | 1.389 | 0.02259 | 0.0188 | 61.4874
15.5 | 1.4189 | 0.02397 | 0.0204 | 59.1948
16.5 | 1.4732 | 0.02712 | 0.0236 | 54.3215
17 | 1.4987 | 0.0288 | 0.0253 | 52.0382
17.5 | 1.519 | 0.0307 | 0.0275 | 49.4788
18 | 1.5856 | 0.03375 | 0.0186 | 46.9807
20 | 1.6769 | 0.04495 | 0.0191 | 37.3059

## 115. Re 12M Mach 0.10 (1)
BIGFOIL.COM POLAR EXPORT
NACA66-317 a=0.2
NACA66-317 a=0.2 |  |  |  | Cl Max: | 1.403 | at alpha= | 13.5 | deg
JavaFoil+Calcfoil stall+Eppler ext transition |  |  |  | L/D Max: | 108.861 | at alpha= | 4.5 | deg
Re: | 12000000 |  |  | Cd Min: | 0.0043 | at alpha= | -1 | deg
Mach: | 0.1 |  |  | Cl=0 at alpha= | -1.6452 | deg
|  |  |  | @ Cl=0.1, Cd= | 0.0043742
|  |  |  | @ Cl=0.4, Cd= | 0.0053233
|  |  |  | @ Cl=0.6, Cd= | 0.0061788
alpha (deg) | Cl | Cd | Cm | Cl/Cd
-19 | -0.767 | 0.14869 | 0.007 | -5.157
-18.5 | -0.794 | 0.13675 | 0.007 | -5.804
-18 | -0.822 | 0.12321 | 0.007 | -6.672
-17.5 | -0.848 | 0.11293 | 0.007 | -7.511
-17 | -0.877 | 0.09919 | 0.007 | -8.844
-16.5 | -0.902 | 0.08681 | 0.007 | -10.385
-16 | -0.978 | 0.0447 | 0.007 | -21.886
-15.5 | -1.052 | 0.02135 | 0.007 | -49.264
-15 | -1.065 | 0.01928 | 0.006 | -55.239
-14.5 | -1.081 | 0.01599 | 0.005 | -67.627
-14 | -1.083 | 0.01497 | 0.004 | -72.396
-13.5 | -1.079 | 0.01407 | 0.003 | -76.731
-13 | -1.065 | 0.01328 | 0.002 | -80.204
-12.5 | -1.047 | 0.01252 | 0.001 | -83.597
-12 | -1.025 | 0.01185 | 0 | -86.489
-11.5 | -0.999 | 0.01151 | -0.001 | -86.765
-11 | -0.97 | 0.01095 | -0.002 | -88.559
-10.5 | -0.937 | 0.01048 | -0.004 | -89.401
-10 | -0.902 | 0.00997 | -0.005 | -90.436
-9.5 | -0.863 | 0.00952 | -0.006 | -90.688
-9 | -0.821 | 0.00914 | -0.007 | -89.848
-8.5 | -0.777 | 0.00881 | -0.008 | -88.153
-8 | -0.73 | 0.00852 | -0.009 | -85.652
-7.5 | -0.681 | 0.00816 | -0.011 | -83.393
-7 | -0.63 | 0.00789 | -0.012 | -79.783
-6.5 | -0.576 | 0.00763 | -0.013 | -75.598
-6 | -0.522 | 0.00653 | -0.014 | -79.937
-5.5 | -0.466 | 0.00671 | -0.015 | -69.381
-5 | -0.409 | 0.00704 | -0.017 | -58.008
-4.5 | -0.35 | 0.00681 | -0.018 | -51.329
-4 | -0.29 | 0.00661 | -0.019 | -43.785
-3.5 | -0.229 | 0.00645 | -0.02 | -35.492
-3 | -0.168 | 0.00636 | -0.022 | -26.378
-2.5 | -0.106 | 0.00664 | -0.023 | -16.005
-2 | -0.044 | 0.00666 | -0.024 | -6.676
-1.5 | 0.018 | 0.00664 | -0.025 | 2.653
-1 | 0.08 | 0.0043 | -0.026 | 18.624
-0.5 | 0.142 | 0.00453 | -0.028 | 31.432
0 | 0.205 | 0.00474 | -0.029 | 43.182
0.5 | 0.267 | 0.00498 | -0.03 | 53.637
1 | 0.328 | 0.00477 | -0.031 | 68.887
1.5 | 0.389 | 0.00528 | -0.033 | 73.542
2 | 0.45 | 0.00552 | -0.034 | 81.521
2.5 | 0.511 | 0.00577 | -0.035 | 88.445
3 | 0.571 | 0.00606 | -0.036 | 94.212
3.5 | 0.632 | 0.00631 | -0.037 | 100.14
4 | 0.691 | 0.00657 | -0.039 | 105.147
4.5 | 0.749 | 0.00688 | -0.04 | 108.861
5 | 0.806 | 0.00866 | -0.041 | 93.031
5.5 | 0.862 | 0.00903 | -0.042 | 95.494
6 | 0.918 | 0.00942 | -0.043 | 97.511
6.5 | 0.972 | 0.00977 | -0.044 | 99.488
7 | 1.024 | 0.01019 | -0.046 | 100.486
7.5 | 1.074 | 0.0106 | -0.047 | 101.284
8 | 1.121 | 0.01104 | -0.048 | 101.523
8.5 | 1.166 | 0.01155 | -0.049 | 101.012
9 | 1.208 | 0.01205 | -0.05 | 100.274
9.5 | 1.247 | 0.0126 | -0.051 | 98.967
10 | 1.283 | 0.01325 | -0.052 | 96.79
10.5 | 1.314 | 0.01398 | -0.054 | 94.027
11 | 1.342 | 0.01471 | -0.055 | 91.247
11.5 | 1.366 | 0.01541 | -0.056 | 88.661
12 | 1.386 | 0.01623 | -0.057 | 85.388
12.5 | 1.396 | 0.01705 | -0.058 | 81.911
13 | 1.402 | 0.01792 | -0.059 | 78.253
13.5 | 1.403 | 0.01895 | -0.06 | 74.037
14 | 1.398 | 0.01998 | -0.061 | 69.976
14.5 | 1.389 | 0.02111 | -0.062 | 65.784
15 | 1.374 | 0.0225 | -0.063 | 61.078
15.5 | 1.356 | 0.02399 | -0.064 | 56.526
16 | 1.334 | 0.02551 | -0.065 | 52.271
16.5 | 1.303 | 0.02688 | -0.066 | 48.483
17 | 1.268 | 0.02888 | -0.066 | 43.884
17.5 | 1.228 | 0.03142 | -0.067 | 39.095
18 | 1.186 | 0.03467 | -0.068 | 34.22
18.5 | 1.141 | 0.03877 | -0.068 | 29.422

## 116. Re 12M Mach 0.10 (2)
BIGFOIL.COM POLAR EXPORT
NACA66-317 a=0.2
NACA66-317 a=0.2 |  |  |  | Cl Max: | 1.6742 | at alpha= | 20 | deg
XFOIL ncrit=9 |  |  |  | L/D Max: | 117.065 | at alpha= | 2 | deg
Re: | 12000000 |  |  | Cd Min: | 0.04704 | at alpha= | 20 | deg
Mach: | 0.1 |  |  | Cl=0 at alpha= | -1.9538 | deg
|  |  |  | @ Cl=0.1, Cd= | 0.0049853
|  |  |  | @ Cl=0.4, Cd= | 0.0035375
|  |  |  | @ Cl=0.6, Cd= | 0.0056828
alpha (deg) | Cl | Cd | Cm | Cl/Cd
-19.5 | -1.5334 | 0.02482 | -0.0745 | -61.7808
-19 | -1.5116 | 0.023 | -0.0721 | -65.7217
-18.5 | -1.4839 | 0.02152 | -0.0701 | -68.9545
-18 | -1.454 | 0.02026 | -0.0681 | -71.767
-17.5 | -1.4229 | 0.01908 | -0.066 | -74.5755
-17 | -1.3908 | 0.01801 | -0.0639 | -77.2238
-16.5 | -1.3558 | 0.01706 | -0.062 | -79.4725
-16 | -1.3204 | 0.01617 | -0.06 | -81.6574
-15.5 | -1.2828 | 0.01543 | -0.0582 | -83.1367
-15 | -1.2441 | 0.01471 | -0.0565 | -84.5751
-14.5 | -1.207 | 0.01394 | -0.0544 | -86.5854
-13.5 | -1.1292 | 0.01257 | -0.0505 | -89.8329
-13 | -1.0893 | 0.01195 | -0.0486 | -91.1548
-12.5 | -1.0494 | 0.01135 | -0.0466 | -92.4581
-12 | -1.0091 | 0.01078 | -0.0446 | -93.6085
-11.5 | -0.967 | 0.01032 | -0.0427 | -93.7016
-11 | -0.9248 | 0.00986 | -0.0409 | -93.7931
-10.5 | -0.8826 | 0.00943 | -0.0389 | -93.5949
-10 | -0.8401 | 0.00905 | -0.0369 | -92.8287
-9.5 | -0.799 | 0.00869 | -0.0345 | -91.9448
-9 | -0.7594 | 0.00843 | -0.0317 | -90.083
-8.5 | -0.7114 | 0.00818 | -0.0305 | -86.9682
-8 | -0.6619 | 0.00789 | -0.0297 | -83.891
-7.5 | -0.6119 | 0.00757 | -0.029 | -80.8322
-7 | -0.5604 | 0.00729 | -0.0286 | -76.8724
-6.5 | -0.5078 | 0.00703 | -0.0284 | -72.2333
-6 | -0.4539 | 0.0068 | -0.0284 | -66.75
-5.5 | -0.3993 | 0.0066 | -0.0286 | -60.5
-5 | -0.3442 | 0.00643 | -0.0289 | -53.5303
-4.5 | -0.289 | 0.00624 | -0.0292 | -46.3141
-4 | -0.2331 | 0.00604 | -0.0297 | -38.5927
-3 | -0.1195 | 0.00572 | -0.031 | -20.8916
-2.5 | -0.0626 | 0.00558 | -0.0317 | -11.2186
-2 | -0.0053 | 0.00545 | -0.0324 | -0.97248
-1.5 | 0.0521 | 0.00528 | -0.0332 | 9.8674
-0.5 | 0.161 | 0.00461 | -0.0338 | 34.9241
0 | 0.2126 | 0.00398 | -0.0337 | 53.4171
0.5 | 0.2602 | 0.00298 | -0.033 | 87.3154
1 | 0.3185 | 0.00312 | -0.0341 | 102.0833
1.5 | 0.3746 | 0.00342 | -0.0347 | 109.5322
2 | 0.4308 | 0.00368 | -0.0354 | 117.0652
3 | 0.5277 | 0.00488 | -0.0339 | 108.1352
3.5 | 0.5755 | 0.00538 | -0.033 | 106.9703
4 | 0.62 | 0.00593 | -0.0314 | 104.5531
4.5 | 0.6562 | 0.00664 | -0.0283 | 98.8253
5 | 0.6915 | 0.0072 | -0.0248 | 96.0417
5.5 | 0.7094 | 0.00781 | -0.0179 | 90.8323
6 | 0.7408 | 0.0084 | -0.0139 | 88.1905
6.5 | 0.7804 | 0.00885 | -0.0116 | 88.1808
7 | 0.82 | 0.00934 | -0.0095 | 87.7944
8 | 0.9006 | 0.01035 | -0.0057 | 87.0145
8.5 | 0.9405 | 0.01089 | -0.0038 | 86.3636
9 | 0.9793 | 0.01151 | -0.0019 | 85.0825
9.5 | 1.0174 | 0.01218 | 0 | 83.5304
10 | 1.0559 | 0.01283 | 0.0018 | 82.2993
10.5 | 1.0933 | 0.01356 | 0.0037 | 80.6268
11 | 1.1294 | 0.01437 | 0.0057 | 78.5943
11.5 | 1.1636 | 0.01527 | 0.0078 | 76.2017
12 | 1.1997 | 0.01613 | 0.0096 | 74.3769
12.5 | 1.2351 | 0.01704 | 0.0113 | 72.4824
13 | 1.2678 | 0.01812 | 0.0133 | 69.9669
13.5 | 1.2995 | 0.01928 | 0.0153 | 67.4015
14 | 1.331 | 0.02051 | 0.0172 | 64.8952
14.5 | 1.3602 | 0.02188 | 0.0192 | 62.1664
15 | 1.3921 | 0.02316 | 0.0207 | 60.1079
15.5 | 1.4209 | 0.02467 | 0.0225 | 57.5963
16.5 | 1.4755 | 0.02797 | 0.0259 | 52.7529
17 | 1.4982 | 0.02992 | 0.0278 | 50.0735
17.5 | 1.5183 | 0.03198 | 0.0299 | 47.4765
18 | 1.586 | 0.03508 | 0.0212 | 45.2109
19.5 | 1.6608 | 0.04378 | 0.0207 | 37.9351
20 | 1.6742 | 0.04704 | 0.0219 | 35.591

## 117. Re 12M Mach 0.25 (1)
BIGFOIL.COM POLAR EXPORT
NACA66-317 a=0.2
NACA66-317 a=0.2 |  |  |  | Cl Max: | 1.348 | at alpha= | 12 | deg
JavaFoil+Calcfoil stall+Eppler ext transition |  |  |  | L/D Max: | 108.071 | at alpha= | 4.5 | deg
Re: | 12000000 |  |  | Cd Min: | 0.00437 | at alpha= | -1 | deg
Mach: | 0.25 |  |  | Cl=0 at alpha= | -1.6406 | deg
|  |  |  | @ Cl=0.1, Cd= | 0.0044291
|  |  |  | @ Cl=0.4, Cd= | 0.005394
|  |  |  | @ Cl=0.6, Cd= | 0.0062965
alpha (deg) | Cl | Cd | Cm | Cl/Cd
-17.5 | -0.515 | 0.14781 | 0.006 | -3.485
-17 | -0.574 | 0.13704 | 0.005 | -4.185
-16.5 | -0.623 | 0.12608 | 0.005 | -4.942
-16 | -0.668 | 0.11569 | 0.004 | -5.778
-15.5 | -0.709 | 0.10673 | 0.004 | -6.647
-15 | -0.746 | 0.09879 | 0.004 | -7.553
-14.5 | -0.781 | 0.08883 | 0.003 | -8.79
-14 | -0.857 | 0.05058 | 0.003 | -16.947
-13.5 | -0.967 | 0.0174 | 0.003 | -55.557
-13 | -0.976 | 0.01547 | 0.002 | -63.08
-12.5 | -0.979 | 0.01392 | 0.001 | -70.312
-12 | -0.972 | 0.01314 | 0 | -73.964
-11.5 | -0.96 | 0.01232 | -0.001 | -77.957
-11 | -0.942 | 0.01178 | -0.003 | -79.98
-10.5 | -0.92 | 0.01116 | -0.004 | -82.374
-10 | -0.892 | 0.01063 | -0.005 | -83.934
-9.5 | -0.859 | 0.01007 | -0.006 | -85.33
-9 | -0.823 | 0.00959 | -0.007 | -85.819
-8.5 | -0.782 | 0.00921 | -0.008 | -84.938
-8 | -0.738 | 0.00882 | -0.01 | -83.594
-7.5 | -0.69 | 0.00847 | -0.011 | -81.534
-7 | -0.64 | 0.00815 | -0.012 | -78.486
-6.5 | -0.587 | 0.00783 | -0.013 | -74.985
-6 | -0.532 | 0.00754 | -0.015 | -70.577
-5.5 | -0.476 | 0.00728 | -0.016 | -65.361
-5 | -0.417 | 0.00622 | -0.017 | -67.14
-4.5 | -0.358 | 0.00642 | -0.018 | -55.694
-4 | -0.297 | 0.00683 | -0.02 | -43.515
-3.5 | -0.235 | 0.00664 | -0.021 | -35.39
-3 | -0.172 | 0.00644 | -0.022 | -26.761
-2.5 | -0.109 | 0.00674 | -0.023 | -16.215
-2 | -0.046 | 0.00679 | -0.025 | -6.728
-1.5 | 0.018 | 0.00677 | -0.026 | 2.676
-1 | 0.082 | 0.00437 | -0.027 | 18.81
-0.5 | 0.146 | 0.00458 | -0.029 | 31.916
0 | 0.21 | 0.00479 | -0.03 | 43.924
0.5 | 0.274 | 0.00465 | -0.031 | 58.894
1 | 0.337 | 0.00516 | -0.032 | 65.232
1.5 | 0.399 | 0.00539 | -0.033 | 73.921
2 | 0.461 | 0.00564 | -0.035 | 81.781
2.5 | 0.524 | 0.00594 | -0.036 | 88.213
3 | 0.586 | 0.00624 | -0.037 | 93.927
3.5 | 0.648 | 0.00649 | -0.038 | 99.848
4 | 0.708 | 0.00679 | -0.04 | 104.307
4.5 | 0.768 | 0.00711 | -0.041 | 108.071
5 | 0.826 | 0.00897 | -0.042 | 91.996
5.5 | 0.883 | 0.0094 | -0.043 | 94.01
6 | 0.94 | 0.00979 | -0.044 | 95.973
6.5 | 0.994 | 0.0102 | -0.046 | 97.459
7 | 1.046 | 0.01065 | -0.047 | 98.212
7.5 | 1.096 | 0.01113 | -0.048 | 98.395
8 | 1.142 | 0.01164 | -0.049 | 98.079
8.5 | 1.185 | 0.01217 | -0.05 | 97.331
9 | 1.223 | 0.01277 | -0.051 | 95.809
9.5 | 1.258 | 0.01347 | -0.053 | 93.406
10 | 1.287 | 0.01419 | -0.054 | 90.74
10.5 | 1.311 | 0.01501 | -0.055 | 87.396
11 | 1.33 | 0.01583 | -0.056 | 84.018
11.5 | 1.343 | 0.01674 | -0.057 | 80.211
12 | 1.348 | 0.01782 | -0.058 | 75.645
12.5 | 1.34 | 0.0189 | -0.059 | 70.887
13 | 1.324 | 0.01987 | -0.06 | 66.634
13.5 | 1.299 | 0.02128 | -0.061 | 61.038
14 | 1.266 | 0.02275 | -0.062 | 55.635
14.5 | 1.224 | 0.02438 | -0.063 | 50.198
15 | 1.174 | 0.02623 | -0.064 | 44.766
15.5 | 1.114 | 0.02948 | -0.065 | 37.801
16 | 1.047 | 0.0335 | -0.065 | 31.241
16.5 | 0.916 | 0.06164 | -0.06 | 14.856
17 | 0.771 | 0.12194 | -0.043 | 6.323

## 118. Re 12M Mach 0.25 (2)
BIGFOIL.COM POLAR EXPORT
NACA66-317 a=0.2
NACA66-317 a=0.2 |  |  |  | Cl Max: | 1.633 | at alpha= | 18.5 | deg
XFOIL ncrit=9 |  |  |  | L/D Max: | 119.731 | at alpha= | 2 | deg
Re: | 12000000 |  |  | Cd Min: | 0.06233 | at alpha= | 20 | deg
Mach: | 0.25 |  |  | Cl=0 at alpha= | -1.9865 | deg
|  |  |  | @ Cl=0.1, Cd= | 0.0051057
|  |  |  | @ Cl=0.4, Cd= | 0.003491
|  |  |  | @ Cl=0.6, Cd= | 0.0055786
alpha (deg) | Cl | Cd | Cm | Cl/Cd
-20 | -1.5185 | 0.03943 | -0.103 | -38.5113
-19.5 | -1.5098 | 0.03544 | -0.1011 | -42.6016
-19 | -1.4976 | 0.032 | -0.0987 | -46.8
-18.5 | -1.4763 | 0.02933 | -0.0961 | -50.3341
-18 | -1.4585 | 0.02661 | -0.0929 | -54.8102
-17.5 | -1.4346 | 0.0244 | -0.0896 | -58.7951
-17 | -1.407 | 0.02252 | -0.0863 | -62.4778
-16.5 | -1.3753 | 0.02093 | -0.0832 | -65.7095
-16 | -1.3413 | 0.01955 | -0.08 | -68.6087
-15.5 | -1.3029 | 0.01841 | -0.0771 | -70.7713
-15 | -1.2625 | 0.01742 | -0.0744 | -72.4742
-14.5 | -1.2271 | 0.01621 | -0.0711 | -75.7002
-14 | -1.1854 | 0.01535 | -0.0685 | -77.2248
-13.5 | -1.1437 | 0.01447 | -0.0658 | -79.0394
-13 | -1.1013 | 0.01369 | -0.0631 | -80.4456
-12.5 | -1.0635 | 0.01269 | -0.0599 | -83.8061
-12 | -1.0218 | 0.01191 | -0.057 | -85.7935
-11.5 | -0.9771 | 0.0113 | -0.0546 | -86.469
-11 | -0.9328 | 0.01071 | -0.0522 | -87.0962
-10.5 | -0.8879 | 0.01016 | -0.0497 | -87.3917
-10 | -0.8427 | 0.00967 | -0.0474 | -87.1458
-9.5 | -0.7978 | 0.00921 | -0.045 | -86.6232
-9 | -0.7531 | 0.00879 | -0.0425 | -85.6769
-8.5 | -0.7082 | 0.00843 | -0.0399 | -84.0095
-8 | -0.6659 | 0.00813 | -0.0368 | -81.9065
-7.5 | -0.6188 | 0.00784 | -0.0347 | -78.9286
-7 | -0.5684 | 0.00749 | -0.0333 | -75.8879
-6.5 | -0.5156 | 0.00719 | -0.0324 | -71.7107
-6 | -0.4612 | 0.00694 | -0.0319 | -66.4553
-5.5 | -0.4057 | 0.00672 | -0.0317 | -60.372
-5 | -0.3495 | 0.00653 | -0.0316 | -53.5222
-4.5 | -0.2926 | 0.00634 | -0.0317 | -46.1514
-4 | -0.2355 | 0.00612 | -0.0319 | -38.4804
-3.5 | -0.1775 | 0.00593 | -0.0323 | -29.9325
-3 | -0.1189 | 0.00578 | -0.0329 | -20.5709
-2.5 | -0.0606 | 0.00563 | -0.0335 | -10.7638
-2 | -0.0016 | 0.0055 | -0.0342 | -0.29091
-1.5 | 0.0576 | 0.00533 | -0.0349 | 10.8068
-1 | 0.1143 | 0.00503 | -0.0353 | 22.7237
-0.5 | 0.1688 | 0.00464 | -0.0353 | 36.3793
0 | 0.2196 | 0.00387 | -0.0348 | 56.7442
0.5 | 0.2696 | 0.00298 | -0.0342 | 90.4698
1 | 0.33 | 0.00312 | -0.0353 | 105.7692
1.5 | 0.3879 | 0.00343 | -0.0359 | 113.0904
2 | 0.4454 | 0.00372 | -0.0365 | 119.7312
2.5 | 0.4978 | 0.00422 | -0.0361 | 117.9621
3 | 0.544 | 0.00489 | -0.0346 | 111.2474
3.5 | 0.5901 | 0.00545 | -0.0329 | 108.2752
4 | 0.6332 | 0.00601 | -0.0307 | 105.3577
4.5 | 0.6629 | 0.00675 | -0.0258 | 98.2074
5 | 0.6777 | 0.00743 | -0.0178 | 91.2113
5.5 | 0.7009 | 0.00826 | -0.012 | 84.8547
6 | 0.7346 | 0.00895 | -0.0083 | 82.0782
6.5 | 0.7756 | 0.00948 | -0.006 | 81.8143
7 | 0.8167 | 0.01005 | -0.0038 | 81.2637
7.5 | 0.859 | 0.01061 | -0.0018 | 80.9614
8 | 0.8997 | 0.01126 | 0.0003 | 79.9023
8.5 | 0.9403 | 0.01191 | 0.0025 | 78.9505
9 | 0.9801 | 0.01263 | 0.0046 | 77.601
9.5 | 1.02 | 0.01339 | 0.0067 | 76.1763
10 | 1.0587 | 0.0142 | 0.009 | 74.5563
10.5 | 1.0977 | 0.01504 | 0.0111 | 72.9854
11 | 1.1332 | 0.01607 | 0.0136 | 70.5165
11.5 | 1.1696 | 0.01709 | 0.0159 | 68.4377
12 | 1.2076 | 0.0181 | 0.0179 | 66.7182
12.5 | 1.2415 | 0.01934 | 0.0203 | 64.1934
13 | 1.275 | 0.02068 | 0.0227 | 61.6538
13.5 | 1.3059 | 0.02218 | 0.0253 | 58.8774
14 | 1.3386 | 0.02369 | 0.0274 | 56.5049
14.5 | 1.3705 | 0.02527 | 0.0296 | 54.2343
15 | 1.4015 | 0.02698 | 0.0317 | 51.9459
15.5 | 1.4291 | 0.029 | 0.034 | 49.2793
16 | 1.4556 | 0.03114 | 0.0361 | 46.7437
16.5 | 1.4768 | 0.03371 | 0.0385 | 43.809
17 | 1.4984 | 0.03632 | 0.0407 | 41.2555
17.5 | 1.5122 | 0.03903 | 0.0439 | 38.7446
18 | 1.5792 | 0.04339 | 0.0351 | 36.3955
18.5 | 1.633 | 0.04811 | 0.0283 | 33.943
20 | 1.6228 | 0.06233 | 0.0363 | 26.0356

## 119. Re 12M Mach 0.50 (1)
BIGFOIL.COM POLAR EXPORT
NACA66-317 a=0.2
NACA66-317 a=0.2 |  |  |  | Cl Max: | 1.215 | at alpha= | 20 | deg
JavaFoil+Calcfoil stall+Eppler ext transition |  |  |  | L/D Max: | 100.878 | at alpha= | 4 | deg
Re: | 12000000 |  |  | Cd Min: | 0.00476 | at alpha= | -0.5 | deg
Mach: | 0.5 |  |  | Cl=0 at alpha= | -1.6408 | deg
|  |  |  | @ Cl=0.1, Cd= | 0.0065435
|  |  |  | @ Cl=0.4, Cd= | 0.0057471
|  |  |  | @ Cl=0.6, Cd= | 0.0067519
alpha (deg) | Cl | Cd | Cm | Cl/Cd
-20 | -1.031 | 0.16461 | 0.011 | -6.264
-19.5 | -1.004 | 0.1499 | 0.01 | -6.699
-19 | -0.975 | 0.1475 | 0.01 | -6.61
-18.5 | -0.952 | 0.13568 | 0.009 | -7.014
-18 | -0.927 | 0.12567 | 0.009 | -7.374
-17.5 | -0.897 | 0.12055 | 0.008 | -7.439
-17 | -0.865 | 0.11923 | 0.007 | -7.252
-16.5 | -0.837 | 0.11278 | 0.006 | -7.419
-16 | -0.81 | 0.11746 | 0.005 | -6.895
-15.5 | -0.783 | 0.108 | 0.005 | -7.247
-15 | -0.756 | 0.09974 | 0.004 | -7.577
-14.5 | -0.73 | 0.09294 | 0.004 | -7.852
-14 | -0.711 | 0.07939 | 0.003 | -8.955
-13.5 | -0.782 | 0.02293 | 0.003 | -34.117
-13 | -0.639 | 0.09272 | 0.001 | -6.892
-12.5 | -0.611 | 0.08483 | 0.001 | -7.207
-12 | -0.586 | 0.07606 | 0 | -7.703
-11.5 | -0.564 | 0.06561 | -0.001 | -8.598
-11 | -0.621 | 0.01841 | -0.003 | -33.753
-10.5 | -0.603 | 0.01384 | -0.004 | -43.602
-10 | -0.571 | 0.01304 | -0.005 | -43.75
-9.5 | -0.443 | 0.06263 | -0.003 | -7.068
-9 | -0.415 | 0.05819 | -0.004 | -7.124
-8.5 | -0.388 | 0.05135 | -0.005 | -7.562
-8 | -0.436 | 0.01109 | -0.011 | -39.324
-7.5 | -0.634 | 0.01031 | -0.012 | -61.473
-7 | -0.636 | 0.00967 | -0.013 | -65.82
-6.5 | -0.608 | 0.00912 | -0.015 | -66.668
-6 | -0.565 | 0.00865 | -0.016 | -65.273
-5.5 | -0.512 | 0.00824 | -0.017 | -62.165
-5 | -0.454 | 0.00784 | -0.019 | -57.92
-4.5 | -0.392 | 0.00748 | -0.02 | -52.333
-4 | -0.327 | 0.00722 | -0.022 | -45.2
-3.5 | -0.259 | 0.00699 | -0.023 | -37.137
-3 | -0.191 | 0.00677 | -0.025 | -28.168
-2.5 | -0.121 | 0.00704 | -0.026 | -17.203
-2 | -0.051 | 0.00712 | -0.027 | -7.126
-1.5 | 0.02 | 0.00596 | -0.029 | 3.382
-1 | 0.092 | 0.00677 | -0.03 | 13.533
-0.5 | 0.163 | 0.00476 | -0.032 | 34.365
0 | 0.233 | 0.00501 | -0.033 | 46.571
0.5 | 0.304 | 0.00533 | -0.034 | 56.979
1 | 0.374 | 0.00564 | -0.036 | 66.35
1.5 | 0.442 | 0.00592 | -0.037 | 74.664
2 | 0.512 | 0.00626 | -0.038 | 81.756
2.5 | 0.581 | 0.00665 | -0.04 | 87.373
3 | 0.65 | 0.00702 | -0.041 | 92.503
3.5 | 0.718 | 0.00736 | -0.043 | 97.54
4 | 0.785 | 0.00778 | -0.044 | 100.878
4.5 | 0.848 | 0.01002 | -0.045 | 84.676
5 | 0.911 | 0.01056 | -0.047 | 86.278
5.5 | 0.972 | 0.01113 | -0.048 | 87.385
6 | 1.031 | 0.01173 | -0.049 | 87.819
6.5 | 1.083 | 0.0124 | -0.051 | 87.326
7 | 1.127 | 0.01311 | -0.052 | 85.975
7.5 | 1.16 | 0.01391 | -0.053 | 83.408
8 | 1.176 | 0.01482 | -0.054 | 79.334
8.5 | 1.162 | 0.01601 | -0.056 | 72.591
9 | 1.072 | 0.01757 | -0.057 | 60.99
9.5 | 0.747 | 0.01932 | -0.058 | 38.674
10 | 0.78 | 0.0195 | -0.059 | 40
10.5 | 0.811 | 0.02096 | -0.061 | 38.713
11 | 0.841 | 0.02321 | -0.062 | 36.251
11.5 | 0.742 | 0.07458 | -0.039 | 9.946
12 | 0.905 | 0.02451 | -0.064 | 36.941
12.5 | 0.935 | 0.02656 | -0.065 | 35.203
13 | 0.963 | 0.02977 | -0.066 | 32.342
13.5 | 0.984 | 0.03567 | -0.066 | 27.576
14 | 1.024 | 0.03181 | -0.069 | 32.207
14.5 | 1.047 | 0.03676 | -0.069 | 28.495
15 | 1.074 | 0.04088 | -0.07 | 26.27
15.5 | 1.003 | 0.09019 | -0.058 | 11.12
16 | 1.132 | 0.04413 | -0.072 | 25.645
16.5 | 1.159 | 0.04805 | -0.073 | 24.126
17 | 1.101 | 0.09271 | -0.064 | 11.877
17.5 | 1.082 | 0.12836 | -0.054 | 8.427
18 | 1.128 | 0.12206 | -0.06 | 9.238
18.5 | 1.16 | 0.12519 | -0.062 | 9.265
19 | 1.151 | 0.17455 | -0.053 | 6.591
19.5 | 1.183 | 0.17219 | -0.056 | 6.873
20 | 1.215 | 0.17437 | -0.058 | 6.967

## 120. Re 12M Mach 0.50 (2)
BIGFOIL.COM POLAR EXPORT
NACA66-317 a=0.2
NACA66-317 a=0.2 |  |  |  | Cl Max: | 1.1935 | at alpha= | 12 | deg
XFOIL ncrit=9 |  |  |  | L/D Max: | 130.281 | at alpha= | 2 | deg
Re: | 12000000 |  |  | Cd Min: | 0.13183 | at alpha= | 17 | deg
Mach: | 0.5 |  |  | Cl=0 at alpha= | -2.1724 | deg
|  |  |  | @ Cl=0.1, Cd= | 0.0055037
|  |  |  | @ Cl=0.4, Cd= | 0.0033078
|  |  |  | @ Cl=0.6, Cd= | 0.0047571
alpha (deg) | Cl | Cd | Cm | Cl/Cd
-14 | -0.4243 | 0.1128 | -0.0759 | -3.7615
-13.5 | -0.4395 | 0.10045 | -0.0836 | -4.3753
-13 | -0.4501 | 0.08931 | -0.0906 | -5.0397
-12.5 | -0.4829 | 0.07405 | -0.1012 | -6.5213
-12 | -0.5153 | 0.05832 | -0.1134 | -8.8357
-11.5 | -0.5533 | 0.04824 | -0.1173 | -11.4697
-11 | -0.5975 | 0.03983 | -0.1166 | -15.0013
-10.5 | -0.6372 | 0.03299 | -0.1121 | -19.3149
-10 | -0.6675 | 0.02734 | -0.1052 | -24.4148
-9.5 | -0.6883 | 0.0224 | -0.0968 | -30.7277
-9 | -0.698 | 0.01702 | -0.0881 | -41.0106
-8.5 | -0.6697 | 0.01276 | -0.0823 | -52.4843
-8 | -0.6267 | 0.01113 | -0.0769 | -56.3073
-7.5 | -0.5819 | 0.01 | -0.0718 | -58.19
-7 | -0.533 | 0.00919 | -0.0674 | -57.9978
-6.5 | -0.486 | 0.00843 | -0.0628 | -57.6512
-6 | -0.4346 | 0.00789 | -0.0591 | -55.0824
-5.5 | -0.383 | 0.00744 | -0.0556 | -51.4785
-5 | -0.3326 | 0.00706 | -0.052 | -47.1105
-4.5 | -0.286 | 0.00679 | -0.0476 | -42.1208
-4 | -0.2283 | 0.00654 | -0.0456 | -34.9083
-3.5 | -0.1682 | 0.00628 | -0.0443 | -26.7834
-3 | -0.1059 | 0.00608 | -0.0436 | -17.4178
-2.5 | -0.0422 | 0.00592 | -0.0434 | -7.1284
-2 | 0.0222 | 0.00573 | -0.0434 | 3.8743
-1.5 | 0.0878 | 0.00555 | -0.0437 | 15.8198
-1 | 0.1511 | 0.00531 | -0.0437 | 28.4557
-0.5 | 0.207 | 0.0048 | -0.0425 | 43.125
0 | 0.2425 | 0.00305 | -0.038 | 79.5082
0.5 | 0.313 | 0.00305 | -0.0395 | 102.623
1 | 0.3819 | 0.0032 | -0.0407 | 119.3438
1.5 | 0.4457 | 0.00358 | -0.0409 | 124.4972
2 | 0.5094 | 0.00391 | -0.041 | 130.2813
2.5 | 0.5648 | 0.00441 | -0.0394 | 128.0726
3 | 0.6155 | 0.00491 | -0.0369 | 125.3564
3.5 | 0.6333 | 0.00567 | -0.0279 | 111.6931
4 | 0.6394 | 0.00666 | -0.017 | 96.006
4.5 | 0.663 | 0.00769 | -0.01 | 86.2159
5 | 0.6646 | 0.0095 | 0 | 69.9579
5.5 | 0.6844 | 0.011 | 0.0067 | 62.2182
6 | 0.7152 | 0.0123 | 0.0117 | 58.1463
6.5 | 0.7601 | 0.01319 | 0.0147 | 57.627
7 | 0.8063 | 0.0141 | 0.0175 | 57.1844
7.5 | 0.8524 | 0.01506 | 0.0204 | 56.6003
8 | 0.8985 | 0.01612 | 0.0233 | 55.7382
8.5 | 0.9427 | 0.01733 | 0.0265 | 54.397
9 | 0.989 | 0.01852 | 0.0296 | 53.4017
9.5 | 1.0325 | 0.01991 | 0.033 | 51.8584
10 | 1.0751 | 0.02143 | 0.0366 | 50.168
10.5 | 1.1155 | 0.02318 | 0.0404 | 48.1234
11 | 1.1518 | 0.02524 | 0.0445 | 45.6339
11.5 | 1.1779 | 0.02797 | 0.0494 | 42.113
12 | 1.1935 | 0.03151 | 0.0544 | 37.8769
12.5 | 1.1904 | 0.03642 | 0.0596 | 32.6853
13 | 1.1721 | 0.04284 | 0.0639 | 27.3599
13.5 | 1.1506 | 0.05018 | 0.0666 | 22.9295
14 | 1.1232 | 0.05891 | 0.0671 | 19.0664
14.5 | 1.0897 | 0.06919 | 0.0651 | 15.7494
15 | 1.0574 | 0.0805 | 0.0608 | 13.1354
15.5 | 1.0268 | 0.09273 | 0.0546 | 11.073
16 | 0.9992 | 0.10551 | 0.0472 | 9.4702
16.5 | 0.9719 | 0.11893 | 0.0387 | 8.172
17 | 0.9529 | 0.13183 | 0.0303 | 7.2282

## 121. Re 14M Mach 0.00 (1)
BIGFOIL.COM POLAR EXPORT
NACA66-317 a=0.2
NACA66-317 a=0.2 |  |  |  | Cl Max: | 1.416 | at alpha= | 13.5 | deg
JavaFoil+Calcfoil stall+Eppler ext transition |  |  |  | L/D Max: | 109.363 | at alpha= | 4.5 | deg
Re: | 14000000 |  |  | Cd Min: | 0.00458 | at alpha= | -0.5 | deg
Mach: | 0 |  |  | Cl=0 at alpha= | -1.6452 | deg
|  |  |  | @ Cl=0.1, Cd= | 0.0048781
|  |  |  | @ Cl=0.4, Cd= | 0.0048512
|  |  |  | @ Cl=0.6, Cd= | 0.006114
alpha (deg) | Cl | Cd | Cm | Cl/Cd
-19 | -0.815 | 0.14309 | 0.008 | -5.695
-18.5 | -0.84 | 0.13059 | 0.008 | -6.43
-18 | -0.865 | 0.11765 | 0.008 | -7.356
-17.5 | -0.91 | 0.08797 | 0.008 | -10.348
-17 | -1.019 | 0.03288 | 0.009 | -30.999
-16.5 | -1.051 | 0.02482 | 0.009 | -42.355
-16 | -1.073 | 0.0209 | 0.008 | -51.318
-15.5 | -1.089 | 0.0179 | 0.007 | -60.839
-15 | -1.095 | 0.01698 | 0.006 | -64.464
-14.5 | -1.099 | 0.0156 | 0.005 | -70.471
-14 | -1.101 | 0.01403 | 0.004 | -78.457
-13.5 | -1.093 | 0.01331 | 0.003 | -82.124
-13 | -1.076 | 0.01263 | 0.002 | -85.186
-12.5 | -1.055 | 0.01202 | 0.001 | -87.784
-12 | -1.031 | 0.01143 | 0 | -90.237
-11.5 | -1.004 | 0.01102 | -0.001 | -91.057
-11 | -0.974 | 0.01036 | -0.002 | -93.973
-10.5 | -0.939 | 0.01007 | -0.004 | -93.297
-10 | -0.903 | 0.00966 | -0.005 | -93.417
-9.5 | -0.863 | 0.00919 | -0.006 | -93.976
-9 | -0.821 | 0.00883 | -0.007 | -92.959
-8.5 | -0.776 | 0.00851 | -0.008 | -91.219
-8 | -0.729 | 0.00824 | -0.009 | -88.504
-7.5 | -0.679 | 0.00791 | -0.01 | -85.912
-7 | -0.628 | 0.00762 | -0.012 | -82.38
-6.5 | -0.575 | 0.00654 | -0.013 | -87.89
-6 | -0.52 | 0.00676 | -0.014 | -77.025
-5.5 | -0.465 | 0.00716 | -0.015 | -64.911
-5 | -0.407 | 0.00683 | -0.017 | -59.531
-4.5 | -0.348 | 0.00663 | -0.018 | -52.465
-4 | -0.288 | 0.00652 | -0.019 | -44.198
-3.5 | -0.228 | 0.00667 | -0.02 | -34.154
-3 | -0.167 | 0.00668 | -0.021 | -24.995
-2.5 | -0.106 | 0.00667 | -0.023 | -15.867
-2 | -0.044 | 0.00669 | -0.024 | -6.611
-1.5 | 0.018 | 0.0067 | -0.025 | 2.619
-1 | 0.08 | 0.00502 | -0.026 | 15.86
-0.5 | 0.142 | 0.00458 | -0.028 | 30.91
0 | 0.204 | 0.00478 | -0.029 | 42.569
0.5 | 0.266 | 0.005 | -0.03 | 53.098
1 | 0.327 | 0.00476 | -0.031 | 68.671
1.5 | 0.387 | 0.00467 | -0.032 | 82.842
2 | 0.448 | 0.00552 | -0.034 | 81.101
2.5 | 0.508 | 0.00576 | -0.035 | 88.285
3 | 0.569 | 0.00599 | -0.036 | 95.04
3.5 | 0.629 | 0.00623 | -0.037 | 100.976
4 | 0.688 | 0.00647 | -0.038 | 106.422
4.5 | 0.746 | 0.00682 | -0.04 | 109.363
5 | 0.803 | 0.00838 | -0.041 | 95.75
5.5 | 0.859 | 0.00874 | -0.042 | 98.274
6 | 0.915 | 0.0091 | -0.043 | 100.525
6.5 | 0.969 | 0.00947 | -0.044 | 102.315
7 | 1.021 | 0.00984 | -0.045 | 103.748
7.5 | 1.071 | 0.01023 | -0.047 | 104.692
8 | 1.118 | 0.01065 | -0.048 | 105.047
8.5 | 1.163 | 0.01114 | -0.049 | 104.473
9 | 1.206 | 0.01161 | -0.05 | 103.918
9.5 | 1.245 | 0.01217 | -0.051 | 102.319
10 | 1.282 | 0.01278 | -0.052 | 100.335
10.5 | 1.315 | 0.0134 | -0.053 | 98.09
11 | 1.344 | 0.01411 | -0.054 | 95.224
11.5 | 1.369 | 0.01483 | -0.056 | 92.31
12 | 1.391 | 0.01553 | -0.057 | 89.559
12.5 | 1.404 | 0.01635 | -0.058 | 85.839
13 | 1.412 | 0.0171 | -0.059 | 82.575
13.5 | 1.416 | 0.01806 | -0.06 | 78.403
14 | 1.415 | 0.01901 | -0.061 | 74.449
14.5 | 1.409 | 0.02002 | -0.062 | 70.402
15 | 1.399 | 0.02135 | -0.063 | 65.533
15.5 | 1.385 | 0.02268 | -0.064 | 61.062
16 | 1.368 | 0.0239 | -0.064 | 57.229
16.5 | 1.342 | 0.02531 | -0.065 | 53.018
17 | 1.311 | 0.02744 | -0.066 | 47.775
17.5 | 1.277 | 0.02975 | -0.067 | 42.935
18 | 1.24 | 0.03273 | -0.068 | 37.888
18.5 | 1.203 | 0.03525 | -0.068 | 34.112

## 122. Re 14M Mach 0.00 (2)
BIGFOIL.COM POLAR EXPORT
NACA66-317 a=0.2
NACA66-317 a=0.2 |  |  |  | Cl Max: | 1.7017 | at alpha= | 20 | deg
XFOIL ncrit=9 |  |  |  | L/D Max: | 113.68 | at alpha= | 2 | deg
Re: | 14000000 |  |  | Cd Min: | 0.04324 | at alpha= | 20 | deg
Mach: | 0 |  |  | Cl=0 at alpha= | -1.9398 | deg
|  |  |  | @ Cl=0.1, Cd= | 0.0049343
|  |  |  | @ Cl=0.4, Cd= | 0.0036424
|  |  |  | @ Cl=0.6, Cd= | 0.0057555
alpha (deg) | Cl | Cd | Cm | Cl/Cd
-20 | -1.5704 | 0.02424 | -0.0704 | -64.7855
-19.5 | -1.5447 | 0.02275 | -0.0686 | -67.8989
-19 | -1.5208 | 0.02116 | -0.0664 | -71.8715
-18.5 | -1.4926 | 0.01988 | -0.0644 | -75.0805
-18 | -1.4624 | 0.01873 | -0.0625 | -78.0779
-17.5 | -1.4313 | 0.01769 | -0.0606 | -80.9101
-17 | -1.3974 | 0.01677 | -0.0588 | -83.3274
-16.5 | -1.3629 | 0.0159 | -0.057 | -85.717
-16 | -1.3277 | 0.01511 | -0.0551 | -87.869
-15.5 | -1.2894 | 0.01443 | -0.0536 | -89.3555
-15 | -1.252 | 0.01375 | -0.0518 | -91.0545
-13.5 | -1.1345 | 0.01195 | -0.0467 | -94.9372
-13 | -1.0948 | 0.01139 | -0.0449 | -96.1194
-12.5 | -1.055 | 0.01084 | -0.043 | -97.3247
-12 | -1.0157 | 0.01028 | -0.0409 | -98.8035
-11.5 | -0.9747 | 0.00981 | -0.039 | -99.3578
-11 | -0.9331 | 0.0094 | -0.0371 | -99.266
-10.5 | -0.8919 | 0.009 | -0.0351 | -99.1
-10 | -0.8513 | 0.00866 | -0.0328 | -98.3025
-9.5 | -0.8127 | 0.0084 | -0.0299 | -96.75
-9 | -0.7656 | 0.00813 | -0.0288 | -94.1697
-8.5 | -0.7157 | 0.00788 | -0.0282 | -90.8249
-8 | -0.665 | 0.00762 | -0.0278 | -87.2703
-7.5 | -0.6141 | 0.00734 | -0.0274 | -83.6649
-7 | -0.5622 | 0.00706 | -0.0272 | -79.6317
-6.5 | -0.5095 | 0.00681 | -0.0271 | -74.8164
-6 | -0.4558 | 0.0066 | -0.0272 | -69.0606
-5.5 | -0.4013 | 0.00642 | -0.0275 | -62.5078
-5 | -0.346 | 0.00624 | -0.0279 | -55.4487
-4.5 | -0.2903 | 0.00605 | -0.0284 | -47.9835
-4 | -0.2345 | 0.00586 | -0.0289 | -40.0171
-3.5 | -0.1781 | 0.00571 | -0.0296 | -31.1909
-3 | -0.1213 | 0.00558 | -0.0303 | -21.7384
-2.5 | -0.0644 | 0.00544 | -0.0311 | -11.8382
-2 | -0.0069 | 0.00529 | -0.0319 | -1.3043
-1.5 | 0.0504 | 0.00515 | -0.0328 | 9.7864
-1 | 0.1056 | 0.00491 | -0.0332 | 21.5071
-0.5 | 0.1608 | 0.0046 | -0.0337 | 34.9565
0 | 0.2134 | 0.00416 | -0.0339 | 51.2981
0.5 | 0.2574 | 0.00307 | -0.0327 | 83.8436
1 | 0.3134 | 0.00324 | -0.0333 | 96.7284
1.5 | 0.3701 | 0.00352 | -0.0341 | 105.142
2 | 0.4263 | 0.00375 | -0.0349 | 113.68
2.5 | 0.4747 | 0.00438 | -0.0342 | 108.379
3 | 0.5225 | 0.00493 | -0.0334 | 105.9838
3.5 | 0.5707 | 0.0054 | -0.0326 | 105.6852
4 | 0.6152 | 0.00594 | -0.0311 | 103.569
4.5 | 0.6544 | 0.00658 | -0.0286 | 99.4529
5 | 0.6934 | 0.0071 | -0.026 | 97.662
5.5 | 0.7157 | 0.00764 | -0.0199 | 93.678
6 | 0.7498 | 0.00811 | -0.0164 | 92.4538
6.5 | 0.7896 | 0.0085 | -0.0142 | 92.8941
7 | 0.8293 | 0.00893 | -0.012 | 92.8667
7.5 | 0.8695 | 0.00939 | -0.0101 | 92.5985
8.5 | 0.9494 | 0.01039 | -0.0064 | 91.3763
9 | 0.9878 | 0.01097 | -0.0045 | 90.0456
9.5 | 1.0257 | 0.0116 | -0.0025 | 88.4224
10 | 1.0647 | 0.01221 | -0.0008 | 87.199
10.5 | 1.1024 | 0.01287 | 0.0009 | 85.6566
11 | 1.1368 | 0.0137 | 0.0031 | 82.9781
11.5 | 1.1735 | 0.01446 | 0.0048 | 81.1549
12 | 1.209 | 0.01527 | 0.0066 | 79.1749
12.5 | 1.2434 | 0.01617 | 0.0085 | 76.8955
13 | 1.277 | 0.01713 | 0.0103 | 74.5476
13.5 | 1.3072 | 0.0183 | 0.0124 | 71.4317
14 | 1.3402 | 0.01936 | 0.0141 | 69.2252
14.5 | 1.3709 | 0.02058 | 0.0159 | 66.6132
15 | 1.4014 | 0.02185 | 0.0175 | 64.1373
15.5 | 1.4326 | 0.02312 | 0.019 | 61.9637
16 | 1.4599 | 0.02465 | 0.0208 | 59.2252
16.5 | 1.485 | 0.02635 | 0.0226 | 56.3567
17 | 1.5111 | 0.02802 | 0.0242 | 53.9293
17.5 | 1.5313 | 0.03008 | 0.0262 | 50.9076
18 | 1.5642 | 0.03224 | 0.0253 | 48.5174
18.5 | 1.633 | 0.03501 | 0.0165 | 46.6438
20 | 1.7017 | 0.04324 | 0.0172 | 39.3548

## 123. Re 14M Mach 0.10 (1)
BIGFOIL.COM POLAR EXPORT
NACA66-317 a=0.2
NACA66-317 a=0.2 |  |  |  | Cl Max: | 1.404 | at alpha= | 13 | deg
JavaFoil+Calcfoil stall+Eppler ext transition |  |  |  | L/D Max: | 109.105 | at alpha= | 4.5 | deg
Re: | 14000000 |  |  | Cd Min: | 0.0046 | at alpha= | -0.5 | deg
Mach: | 0.1 |  |  | Cl=0 at alpha= | -1.6452 | deg
|  |  |  | @ Cl=0.1, Cd= | 0.0048913
|  |  |  | @ Cl=0.4, Cd= | 0.0048351
|  |  |  | @ Cl=0.6, Cd= | 0.0061389
alpha (deg) | Cl | Cd | Cm | Cl/Cd
-19 | -0.767 | 0.14851 | 0.007 | -5.162
-18.5 | -0.792 | 0.14002 | 0.007 | -5.657
-18 | -0.821 | 0.12443 | 0.007 | -6.599
-17.5 | -0.843 | 0.11916 | 0.007 | -7.075
-17 | -0.886 | 0.09094 | 0.007 | -9.747
-16.5 | -0.94 | 0.05994 | 0.008 | -15.687
-16 | -1.03 | 0.025 | 0.008 | -41.214
-15.5 | -1.055 | 0.02035 | 0.007 | -51.848
-15 | -1.069 | 0.01802 | 0.006 | -59.356
-14.5 | -1.083 | 0.01536 | 0.005 | -70.509
-14 | -1.085 | 0.0144 | 0.004 | -75.365
-13.5 | -1.081 | 0.01358 | 0.003 | -79.625
-13 | -1.066 | 0.01284 | 0.002 | -83.003
-12.5 | -1.048 | 0.01219 | 0.001 | -85.914
-12 | -1.026 | 0.01148 | 0 | -89.376
-11.5 | -1 | 0.01116 | -0.001 | -89.585
-11 | -0.971 | 0.01066 | -0.002 | -91.062
-10.5 | -0.938 | 0.01018 | -0.004 | -92.147
-10 | -0.902 | 0.00976 | -0.005 | -92.452
-9.5 | -0.864 | 0.00926 | -0.006 | -93.29
-9 | -0.822 | 0.00891 | -0.007 | -92.216
-8.5 | -0.777 | 0.00858 | -0.008 | -90.598
-8 | -0.731 | 0.00828 | -0.009 | -88.191
-7.5 | -0.681 | 0.00797 | -0.011 | -85.507
-7 | -0.63 | 0.00768 | -0.012 | -82.054
-6.5 | -0.577 | 0.00659 | -0.013 | -87.579
-6 | -0.522 | 0.00678 | -0.014 | -77.026
-5.5 | -0.467 | 0.00715 | -0.015 | -65.277
-5 | -0.409 | 0.00692 | -0.017 | -59.035
-4.5 | -0.35 | 0.00669 | -0.018 | -52.232
-4 | -0.29 | 0.00652 | -0.019 | -44.397
-3.5 | -0.229 | 0.00667 | -0.02 | -34.332
-3 | -0.168 | 0.00665 | -0.022 | -25.24
-2.5 | -0.106 | 0.00663 | -0.023 | -16.046
-2 | -0.044 | 0.00667 | -0.024 | -6.664
-1.5 | 0.018 | 0.00667 | -0.025 | 2.643
-1 | 0.08 | 0.00503 | -0.026 | 15.909
-0.5 | 0.142 | 0.0046 | -0.028 | 30.92
0 | 0.205 | 0.00482 | -0.029 | 42.491
0.5 | 0.267 | 0.00504 | -0.03 | 53.001
1 | 0.328 | 0.00478 | -0.031 | 68.731
1.5 | 0.389 | 0.00468 | -0.033 | 83.082
2 | 0.45 | 0.00554 | -0.034 | 81.27
2.5 | 0.511 | 0.00577 | -0.035 | 88.576
3 | 0.571 | 0.00602 | -0.036 | 94.904
3.5 | 0.632 | 0.00627 | -0.037 | 100.809
4 | 0.691 | 0.00651 | -0.039 | 106.214
4.5 | 0.75 | 0.00687 | -0.04 | 109.105
5 | 0.806 | 0.00845 | -0.041 | 95.467
5.5 | 0.863 | 0.00883 | -0.042 | 97.791
6 | 0.919 | 0.00917 | -0.043 | 100.259
6.5 | 0.973 | 0.00953 | -0.044 | 102.137
7 | 1.025 | 0.0099 | -0.046 | 103.503
7.5 | 1.075 | 0.01032 | -0.047 | 104.136
8 | 1.122 | 0.01075 | -0.048 | 104.409
8.5 | 1.167 | 0.01125 | -0.049 | 103.747
9 | 1.209 | 0.01171 | -0.05 | 103.294
9.5 | 1.248 | 0.01229 | -0.051 | 101.578
10 | 1.284 | 0.01293 | -0.052 | 99.251
10.5 | 1.315 | 0.01357 | -0.054 | 96.928
11 | 1.343 | 0.01428 | -0.055 | 94.089
11.5 | 1.367 | 0.01502 | -0.056 | 91.018
12 | 1.387 | 0.01577 | -0.057 | 87.976
12.5 | 1.398 | 0.01662 | -0.058 | 84.09
13 | 1.404 | 0.01738 | -0.059 | 80.765
13.5 | 1.404 | 0.01839 | -0.06 | 76.349
14 | 1.4 | 0.01938 | -0.061 | 72.222
14.5 | 1.39 | 0.02047 | -0.062 | 67.899
15 | 1.376 | 0.02182 | -0.063 | 63.042
15.5 | 1.357 | 0.02323 | -0.064 | 58.422
16 | 1.335 | 0.02471 | -0.065 | 54.025
16.5 | 1.304 | 0.02627 | -0.066 | 49.644
17 | 1.268 | 0.02839 | -0.066 | 44.673
17.5 | 1.229 | 0.03097 | -0.067 | 39.682
18 | 1.186 | 0.03413 | -0.068 | 34.761

## 124. Re 14M Mach 0.10 (2)
BIGFOIL.COM POLAR EXPORT
NACA66-317 a=0.2
NACA66-317 a=0.2 |  |  |  | Cl Max: | 1.6339 | at alpha= | 18.5 | deg
XFOIL ncrit=9 |  |  |  | L/D Max: | 114.373 | at alpha= | 2 | deg
Re: | 14000000 |  |  | Cd Min: | 0.03645 | at alpha= | 18.5 | deg
Mach: | 0.1 |  |  | Cl=0 at alpha= | -1.9453 | deg
|  |  |  | @ Cl=0.1, Cd= | 0.0049494
|  |  |  | @ Cl=0.4, Cd= | 0.0036272
|  |  |  | @ Cl=0.6, Cd= | 0.0057318
alpha (deg) | Cl | Cd | Cm | Cl/Cd
-20 | -1.5723 | 0.02564 | -0.0754 | -61.3222
-19.5 | -1.5471 | 0.02397 | -0.0734 | -64.5432
-19 | -1.5231 | 0.02228 | -0.0712 | -68.3618
-18.5 | -1.4971 | 0.02078 | -0.0689 | -72.0452
-18 | -1.468 | 0.01949 | -0.0667 | -75.3207
-17.5 | -1.4363 | 0.01836 | -0.0646 | -78.2298
-17 | -1.4035 | 0.01732 | -0.0625 | -81.0335
-16.5 | -1.3695 | 0.01637 | -0.0604 | -83.6591
-16 | -1.3328 | 0.01556 | -0.0585 | -85.6555
-15 | -1.2571 | 0.01409 | -0.0548 | -89.2193
-14 | -1.1777 | 0.01283 | -0.0512 | -91.7927
-13.5 | -1.1377 | 0.01222 | -0.0493 | -93.1015
-13 | -1.0973 | 0.01163 | -0.0474 | -94.3508
-12.5 | -1.0578 | 0.01103 | -0.0453 | -95.9021
-12 | -1.0181 | 0.01045 | -0.0431 | -97.4258
-11.5 | -0.9765 | 0.00996 | -0.0412 | -98.0422
-11 | -0.9342 | 0.00953 | -0.0393 | -98.0273
-10.5 | -0.8924 | 0.00911 | -0.0372 | -97.9583
-10 | -0.8508 | 0.00875 | -0.0349 | -97.2343
-9.5 | -0.8111 | 0.00843 | -0.0322 | -96.2159
-9 | -0.7679 | 0.00818 | -0.03 | -93.8753
-8.5 | -0.7181 | 0.00792 | -0.0293 | -90.6692
-7.5 | -0.6161 | 0.00738 | -0.0283 | -83.4824
-7 | -0.5642 | 0.0071 | -0.0279 | -79.4648
-6.5 | -0.5114 | 0.00684 | -0.0277 | -74.7661
-6 | -0.4574 | 0.00662 | -0.0278 | -69.0937
-5.5 | -0.4027 | 0.00644 | -0.028 | -62.5311
-5 | -0.3472 | 0.00626 | -0.0284 | -55.4633
-4.5 | -0.2911 | 0.00607 | -0.0288 | -47.9572
-4 | -0.2351 | 0.00588 | -0.0293 | -39.983
-3.5 | -0.1784 | 0.00572 | -0.0299 | -31.1888
-3 | -0.1213 | 0.00559 | -0.0307 | -21.6995
-2.5 | -0.0641 | 0.00544 | -0.0314 | -11.7831
-2 | -0.0063 | 0.0053 | -0.0322 | -1.1887
-1.5 | 0.0513 | 0.00516 | -0.0331 | 9.9419
-1 | 0.1068 | 0.00492 | -0.0335 | 21.7073
-0.5 | 0.1622 | 0.00461 | -0.034 | 35.1844
0 | 0.215 | 0.00416 | -0.0341 | 51.6827
0.5 | 0.2591 | 0.00306 | -0.0329 | 84.6732
1 | 0.3154 | 0.00324 | -0.0336 | 97.3457
1.5 | 0.3724 | 0.00351 | -0.0344 | 106.0969
2 | 0.4289 | 0.00375 | -0.0351 | 114.3733
2.5 | 0.4776 | 0.00438 | -0.0344 | 109.0411
3 | 0.5253 | 0.00494 | -0.0335 | 106.336
3.5 | 0.5736 | 0.00541 | -0.0327 | 106.0259
4 | 0.6179 | 0.00595 | -0.031 | 103.8487
4.5 | 0.656 | 0.0066 | -0.0282 | 99.3939
5 | 0.6936 | 0.00714 | -0.0253 | 97.1429
5.5 | 0.7133 | 0.00771 | -0.0186 | 92.5162
6 | 0.7484 | 0.00819 | -0.0153 | 91.3797
6.5 | 0.7888 | 0.00859 | -0.0131 | 91.8277
7 | 0.8289 | 0.00904 | -0.011 | 91.6925
7.5 | 0.8694 | 0.00951 | -0.009 | 91.4196
8 | 0.909 | 0.01004 | -0.007 | 90.5378
8.5 | 0.9489 | 0.01057 | -0.0051 | 89.7729
9 | 0.9879 | 0.01116 | -0.0032 | 88.5215
9.5 | 1.0267 | 0.01178 | -0.0013 | 87.1562
10 | 1.0649 | 0.01245 | 0.0006 | 85.5341
10.5 | 1.1033 | 0.01312 | 0.0023 | 84.093
11 | 1.1381 | 0.01396 | 0.0045 | 81.5258
11.5 | 1.1738 | 0.01479 | 0.0065 | 79.3644
12 | 1.2111 | 0.01557 | 0.0081 | 77.7842
12.5 | 1.2446 | 0.01655 | 0.0102 | 75.2024
13 | 1.2778 | 0.01757 | 0.0122 | 72.7262
13.5 | 1.3093 | 0.01874 | 0.0142 | 69.8666
14 | 1.3407 | 0.01994 | 0.0161 | 67.2367
14.5 | 1.3739 | 0.02109 | 0.0177 | 65.1446
15 | 1.4039 | 0.02245 | 0.0196 | 62.5345
15.5 | 1.4337 | 0.02387 | 0.0213 | 60.0628
16 | 1.4632 | 0.02534 | 0.0229 | 57.7427
16.5 | 1.4858 | 0.02729 | 0.025 | 54.4449
17 | 1.5103 | 0.02916 | 0.0268 | 51.7936
17.5 | 1.533 | 0.03113 | 0.0286 | 49.2451
18 | 1.5653 | 0.03347 | 0.0278 | 46.7673
18.5 | 1.6339 | 0.03645 | 0.0191 | 44.8258

## 125. Re 14M Mach 0.25 (1)
BIGFOIL.COM POLAR EXPORT
NACA66-317 a=0.2
NACA66-317 a=0.2 |  |  |  | Cl Max: | 1.349 | at alpha= | 12 | deg
JavaFoil+Calcfoil stall+Eppler ext transition |  |  |  | L/D Max: | 108.404 | at alpha= | 4.5 | deg
Re: | 14000000 |  |  | Cd Min: | 0.00469 | at alpha= | -0.5 | deg
Mach: | 0.25 |  |  | Cl=0 at alpha= | -1.6406 | deg
|  |  |  | @ Cl=0.1, Cd= | 0.0062209
|  |  |  | @ Cl=0.4, Cd= | 0.0054042
|  |  |  | @ Cl=0.6, Cd= | 0.006231
alpha (deg) | Cl | Cd | Cm | Cl/Cd
-17.5 | -0.515 | 0.14552 | 0.006 | -3.54
-17 | -0.574 | 0.13457 | 0.005 | -4.264
-16.5 | -0.623 | 0.12912 | 0.005 | -4.822
-16 | -0.668 | 0.11791 | 0.004 | -5.665
-15.5 | -0.711 | 0.10424 | 0.004 | -6.816
-15 | -0.748 | 0.09657 | 0.004 | -7.744
-14.5 | -0.793 | 0.07904 | 0.004 | -10.027
-14 | -0.938 | 0.02012 | 0.004 | -46.646
-13.5 | -0.971 | 0.01629 | 0.003 | -59.597
-13 | -0.979 | 0.01464 | 0.002 | -66.867
-12.5 | -0.98 | 0.01343 | 0.001 | -72.977
-12 | -0.973 | 0.01271 | 0 | -76.566
-11.5 | -0.962 | 0.01194 | -0.001 | -80.551
-11 | -0.943 | 0.01143 | -0.003 | -82.569
-10.5 | -0.921 | 0.01087 | -0.004 | -84.666
-10 | -0.893 | 0.01032 | -0.005 | -86.514
-9.5 | -0.86 | 0.00987 | -0.006 | -87.118
-9 | -0.823 | 0.00933 | -0.007 | -88.284
-8.5 | -0.783 | 0.00898 | -0.008 | -87.172
-8 | -0.738 | 0.0086 | -0.01 | -85.833
-7.5 | -0.691 | 0.00827 | -0.011 | -83.574
-7 | -0.64 | 0.00795 | -0.012 | -80.584
-6.5 | -0.588 | 0.00762 | -0.013 | -77.157
-6 | -0.533 | 0.00737 | -0.015 | -72.246
-5.5 | -0.476 | 0.00628 | -0.016 | -75.864
-5 | -0.418 | 0.00648 | -0.017 | -64.482
-4.5 | -0.358 | 0.00693 | -0.018 | -51.729
-4 | -0.297 | 0.00672 | -0.02 | -44.243
-3.5 | -0.235 | 0.00651 | -0.021 | -36.104
-3 | -0.172 | 0.00682 | -0.022 | -25.272
-2.5 | -0.109 | 0.00679 | -0.023 | -16.09
-2 | -0.046 | 0.00679 | -0.025 | -6.723
-1.5 | 0.018 | 0.00679 | -0.026 | 2.667
-1 | 0.082 | 0.00682 | -0.027 | 12.059
-0.5 | 0.146 | 0.00469 | -0.029 | 31.206
0 | 0.21 | 0.00493 | -0.03 | 42.7
0.5 | 0.274 | 0.00469 | -0.031 | 58.296
1 | 0.337 | 0.00518 | -0.032 | 65.03
1.5 | 0.399 | 0.0054 | -0.033 | 73.78
2 | 0.461 | 0.00566 | -0.035 | 81.544
2.5 | 0.524 | 0.00594 | -0.036 | 88.193
3 | 0.586 | 0.00617 | -0.037 | 95.043
3.5 | 0.648 | 0.00644 | -0.038 | 100.625
4 | 0.709 | 0.00669 | -0.04 | 105.875
4.5 | 0.769 | 0.00709 | -0.041 | 108.404
5 | 0.826 | 0.00874 | -0.042 | 94.506
5.5 | 0.884 | 0.00914 | -0.043 | 96.791
6 | 0.941 | 0.00952 | -0.044 | 98.821
6.5 | 0.995 | 0.00993 | -0.046 | 100.254
7 | 1.047 | 0.01039 | -0.047 | 100.82
7.5 | 1.096 | 0.01083 | -0.048 | 101.232
8 | 1.143 | 0.01131 | -0.049 | 101.009
8.5 | 1.185 | 0.01183 | -0.05 | 100.178
9 | 1.224 | 0.01241 | -0.052 | 98.685
9.5 | 1.259 | 0.0131 | -0.053 | 96.057
10 | 1.288 | 0.01382 | -0.054 | 93.198
10.5 | 1.313 | 0.01457 | -0.055 | 90.086
11 | 1.331 | 0.01542 | -0.056 | 86.325
11.5 | 1.344 | 0.01626 | -0.057 | 82.623
12 | 1.349 | 0.01729 | -0.058 | 78.041
12.5 | 1.341 | 0.0184 | -0.059 | 72.871
13 | 1.325 | 0.01942 | -0.06 | 68.223
13.5 | 1.3 | 0.02066 | -0.061 | 62.953
14 | 1.267 | 0.02207 | -0.062 | 57.413
14.5 | 1.225 | 0.02363 | -0.063 | 51.849
15 | 1.175 | 0.02555 | -0.064 | 46.009
15.5 | 1.116 | 0.02839 | -0.065 | 39.312
16 | 1.046 | 0.03324 | -0.065 | 31.476
16.5 | 0.932 | 0.05291 | -0.062 | 17.612
17 | 0.771 | 0.12226 | -0.043 | 6.303

## 126. Re 14M Mach 0.25 (2)
BIGFOIL.COM POLAR EXPORT
NACA66-317 a=0.2
NACA66-317 a=0.2 |  |  |  | Cl Max: | 1.6232 | at alpha= | 18.5 | deg
XFOIL ncrit=9 |  |  |  | L/D Max: | 116.992 | at alpha= | 2 | deg
Re: | 14000000 |  |  | Cd Min: | 0.04577 | at alpha= | 18.5 | deg
Mach: | 0.25 |  |  | Cl=0 at alpha= | -1.9764 | deg
|  |  |  | @ Cl=0.1, Cd= | 0.0050331
|  |  |  | @ Cl=0.4, Cd= | 0.0035853
|  |  |  | @ Cl=0.6, Cd= | 0.0058469
alpha (deg) | Cl | Cd | Cm | Cl/Cd
-20 | -1.5531 | 0.03688 | -0.1027 | -42.1123
-19.5 | -1.5408 | 0.03331 | -0.1005 | -46.2564
-19 | -1.5249 | 0.0302 | -0.0978 | -50.4934
-18.5 | -1.5026 | 0.0277 | -0.0949 | -54.2455
-18 | -1.4767 | 0.02553 | -0.0919 | -57.8418
-17.5 | -1.4552 | 0.02325 | -0.0883 | -62.5892
-17 | -1.4264 | 0.02144 | -0.085 | -66.5299
-16.5 | -1.3942 | 0.01993 | -0.0817 | -69.9548
-16 | -1.3586 | 0.01862 | -0.0785 | -72.9646
-15.5 | -1.3203 | 0.01752 | -0.0755 | -75.3596
-15 | -1.2805 | 0.01653 | -0.0727 | -77.4652
-14.5 | -1.2424 | 0.01544 | -0.0695 | -80.4663
-14 | -1.1996 | 0.01464 | -0.0669 | -81.9399
-13.5 | -1.1582 | 0.0138 | -0.0641 | -83.9275
-13 | -1.1139 | 0.01311 | -0.0616 | -84.9657
-12.5 | -1.0722 | 0.01233 | -0.0588 | -86.9586
-12 | -1.031 | 0.01153 | -0.0558 | -89.4189
-11.5 | -0.9873 | 0.01088 | -0.0532 | -90.7445
-11 | -0.9425 | 0.01032 | -0.0507 | -91.3275
-10.5 | -0.898 | 0.0098 | -0.0482 | -91.6327
-10 | -0.8531 | 0.00932 | -0.0457 | -91.5343
-9.5 | -0.8082 | 0.00889 | -0.0432 | -90.9111
-9 | -0.7636 | 0.00848 | -0.0406 | -90.0472
-8.5 | -0.7199 | 0.00813 | -0.0378 | -88.5486
-8 | -0.677 | 0.00788 | -0.0347 | -85.9137
-7.5 | -0.6256 | 0.00759 | -0.0335 | -82.4242
-7 | -0.5733 | 0.0073 | -0.0324 | -78.5342
-6.5 | -0.5201 | 0.00701 | -0.0316 | -74.194
-6 | -0.4654 | 0.00676 | -0.0311 | -68.8462
-5.5 | -0.4097 | 0.00655 | -0.0309 | -62.5496
-5 | -0.353 | 0.00635 | -0.031 | -55.5906
-4.5 | -0.2953 | 0.00616 | -0.0312 | -47.9383
-4 | -0.2378 | 0.00595 | -0.0315 | -39.9664
-3.5 | -0.1798 | 0.00578 | -0.0319 | -31.1073
-3 | -0.1211 | 0.00565 | -0.0325 | -21.4336
-2.5 | -0.0623 | 0.00549 | -0.0331 | -11.3479
-2 | -0.0028 | 0.00535 | -0.034 | -0.52336
-1.5 | 0.0566 | 0.0052 | -0.0348 | 10.8846
-1 | 0.1138 | 0.00498 | -0.0352 | 22.8514
0 | 0.2239 | 0.00417 | -0.0355 | 53.693
0.5 | 0.2686 | 0.00302 | -0.034 | 88.9404
1 | 0.3268 | 0.00324 | -0.0347 | 100.8642
2 | 0.4434 | 0.00379 | -0.0362 | 116.9921
2.5 | 0.4942 | 0.00434 | -0.0355 | 113.871
3 | 0.5405 | 0.00498 | -0.034 | 108.5341
4.5 | 0.6613 | 0.00674 | -0.0255 | 98.1157
5 | 0.6804 | 0.00732 | -0.0183 | 92.9508
5.5 | 0.7042 | 0.00815 | -0.0125 | 86.4049
6 | 0.7417 | 0.00872 | -0.0095 | 85.0573
6.5 | 0.7837 | 0.0092 | -0.0073 | 85.1848
7 | 0.8259 | 0.00971 | -0.0052 | 85.0566
7.5 | 0.8668 | 0.01029 | -0.003 | 84.2371
8 | 0.9083 | 0.0109 | -0.0009 | 83.3303
8.5 | 0.9489 | 0.01156 | 0.0013 | 82.0848
9 | 0.9892 | 0.01225 | 0.0034 | 80.751
9.5 | 1.0291 | 0.01297 | 0.0056 | 79.3446
10 | 1.0685 | 0.01377 | 0.0077 | 77.5962
10.5 | 1.1066 | 0.01462 | 0.01 | 75.6908
11 | 1.1431 | 0.01557 | 0.0124 | 73.4168
11.5 | 1.1817 | 0.01651 | 0.0145 | 71.5748
12 | 1.2173 | 0.01759 | 0.0169 | 69.2041
12.5 | 1.2515 | 0.01881 | 0.0193 | 66.5338
13 | 1.2861 | 0.02005 | 0.0216 | 64.1446
13.5 | 1.318 | 0.0215 | 0.0241 | 61.3023
14.5 | 1.3851 | 0.0244 | 0.0284 | 56.7664
15 | 1.4143 | 0.02618 | 0.0307 | 54.0222
15.5 | 1.4426 | 0.02811 | 0.033 | 51.3198
16 | 1.4712 | 0.0301 | 0.0351 | 48.8771
16.5 | 1.4901 | 0.03279 | 0.0377 | 45.4437
17 | 1.5149 | 0.03521 | 0.0397 | 43.0247
17.5 | 1.5348 | 0.03801 | 0.0418 | 40.3788
18 | 1.5609 | 0.04099 | 0.0424 | 38.08
18.5 | 1.6232 | 0.04577 | 0.0339 | 35.4643

## 127. Re 14M Mach 0.50 (1)
BIGFOIL.COM POLAR EXPORT
NACA66-317 a=0.2
NACA66-317 a=0.2 |  |  |  | Cl Max: | 1.21 | at alpha= | 20 | deg
JavaFoil+Calcfoil stall+Eppler ext transition |  |  |  | L/D Max: | 102.229 | at alpha= | 4 | deg
Re: | 14000000 |  |  | Cd Min: | 0.00482 | at alpha= | -0.5 | deg
Mach: | 0.5 |  |  | Cl=0 at alpha= | -1.6408 | deg
|  |  |  | @ Cl=0.1, Cd= | 0.0065769
|  |  |  | @ Cl=0.4, Cd= | 0.0057547
|  |  |  | @ Cl=0.6, Cd= | 0.0067081
alpha (deg) | Cl | Cd | Cm | Cl/Cd
-20 | -1.031 | 0.17329 | 0.011 | -5.948
-19.5 | -1.003 | 0.16045 | 0.01 | -6.253
-19 | -0.974 | 0.15745 | 0.009 | -6.186
-18.5 | -0.95 | 0.14136 | 0.009 | -6.721
-18 | -0.924 | 0.13166 | 0.009 | -7.021
-17.5 | -0.895 | 0.12699 | 0.008 | -7.049
-17 | -0.865 | 0.12283 | 0.007 | -7.045
-16.5 | -0.838 | 0.11553 | 0.006 | -7.252
-16 | -0.811 | 0.11482 | 0.006 | -7.059
-15.5 | -0.784 | 0.1059 | 0.005 | -7.404
-15 | -0.758 | 0.09725 | 0.004 | -7.791
-14.5 | -0.733 | 0.08934 | 0.004 | -8.205
-14 | -0.727 | 0.06692 | 0.003 | -10.862
-13.5 | -0.79 | 0.02029 | 0.003 | -38.936
-13 | -0.639 | 0.09355 | 0.001 | -6.831
-12.5 | -0.612 | 0.08411 | 0.001 | -7.274
-12 | -0.587 | 0.07438 | 0 | -7.895
-11.5 | -0.572 | 0.05897 | -0.001 | -9.707
-11 | -0.63 | 0.01588 | -0.003 | -39.662
-10.5 | -0.604 | 0.01339 | -0.004 | -45.122
-10 | -0.571 | 0.01263 | -0.005 | -45.235
-9.5 | -0.443 | 0.06195 | -0.003 | -7.148
-9 | -0.415 | 0.05817 | -0.004 | -7.127
-8.5 | -0.389 | 0.05085 | -0.005 | -7.645
-8 | -0.437 | 0.0108 | -0.011 | -40.442
-7.5 | -0.634 | 0.01005 | -0.012 | -63.094
-7 | -0.637 | 0.00942 | -0.013 | -67.617
-6.5 | -0.608 | 0.00889 | -0.015 | -68.474
-6 | -0.565 | 0.00843 | -0.016 | -66.985
-5.5 | -0.513 | 0.00802 | -0.018 | -63.93
-5 | -0.454 | 0.00766 | -0.019 | -59.31
-4.5 | -0.392 | 0.00734 | -0.02 | -53.401
-4 | -0.327 | 0.00709 | -0.022 | -46.093
-3.5 | -0.26 | 0.00686 | -0.023 | -37.824
-3 | -0.191 | 0.00714 | -0.025 | -26.743
-2.5 | -0.121 | 0.00718 | -0.026 | -16.887
-2 | -0.051 | 0.00654 | -0.027 | -7.771
-1.5 | 0.02 | 0.00597 | -0.029 | 3.383
-1 | 0.092 | 0.0068 | -0.03 | 13.491
-0.5 | 0.163 | 0.00482 | -0.032 | 33.901
0 | 0.233 | 0.00512 | -0.033 | 45.547
0.5 | 0.304 | 0.00537 | -0.034 | 56.498
1 | 0.374 | 0.00564 | -0.036 | 66.379
1.5 | 0.442 | 0.00594 | -0.037 | 74.517
2 | 0.512 | 0.00628 | -0.039 | 81.516
2.5 | 0.581 | 0.00662 | -0.04 | 87.693
3 | 0.65 | 0.00694 | -0.041 | 93.659
3.5 | 0.718 | 0.00731 | -0.043 | 98.255
4 | 0.785 | 0.00768 | -0.044 | 102.229
4.5 | 0.849 | 0.00975 | -0.045 | 87.017
5 | 0.912 | 0.01031 | -0.047 | 88.461
5.5 | 0.973 | 0.01084 | -0.048 | 89.735
6 | 1.031 | 0.01144 | -0.049 | 90.156
6.5 | 1.083 | 0.01206 | -0.051 | 89.856
7 | 1.128 | 0.01274 | -0.052 | 88.488
7.5 | 1.161 | 0.01352 | -0.053 | 85.874
8 | 1.177 | 0.01443 | -0.055 | 81.552
8.5 | 1.163 | 0.01562 | -0.056 | 74.461
9 | 1.073 | 0.01708 | -0.057 | 62.795
9.5 | 0.748 | 0.01878 | -0.058 | 39.84
10 | 0.781 | 0.01893 | -0.06 | 41.253
10.5 | 0.812 | 0.02039 | -0.061 | 39.821
11 | 0.842 | 0.02244 | -0.062 | 37.548
11.5 | 0.859 | 0.02821 | -0.062 | 30.458
12 | 0.906 | 0.02377 | -0.064 | 38.118
12.5 | 0.936 | 0.02579 | -0.065 | 36.301
13 | 0.964 | 0.02881 | -0.066 | 33.471
13.5 | 0.987 | 0.03399 | -0.067 | 29.038
14 | 1.026 | 0.0308 | -0.069 | 33.311
14.5 | 1.051 | 0.03522 | -0.069 | 29.828
15 | 1.077 | 0.03924 | -0.07 | 27.438
15.5 | 1.026 | 0.07665 | -0.062 | 13.38
16 | 1.04 | 0.08715 | -0.061 | 11.931
16.5 | 1.079 | 0.08625 | -0.064 | 12.506
17 | 1.062 | 0.12099 | -0.056 | 8.781
17.5 | 1.071 | 0.14304 | -0.051 | 7.491
18 | 1.104 | 0.14593 | -0.054 | 7.566
18.5 | 1.135 | 0.15132 | -0.056 | 7.499
19 | 1.15 | 0.18546 | -0.053 | 6.202
19.5 | 1.179 | 0.18655 | -0.054 | 6.32
20 | 1.21 | 0.1909 | -0.057 | 6.338

## 128. Re 14M Mach 0.50 (2)
BIGFOIL.COM POLAR EXPORT
NACA66-317 a=0.2
NACA66-317 a=0.2 |  |  |  | Cl Max: | 1.2093 | at alpha= | 12 | deg
XFOIL ncrit=9 |  |  |  | L/D Max: | 129.235 | at alpha= | 2 | deg
Re: | 14000000 |  |  | Cd Min: | 0.13016 | at alpha= | 17 | deg
Mach: | 0.5 |  |  | Cl=0 at alpha= | -2.1528 | deg
|  |  |  | @ Cl=0.1, Cd= | 0.005365
|  |  |  | @ Cl=0.4, Cd= | 0.0034098
|  |  |  | @ Cl=0.6, Cd= | 0.0048584
alpha (deg) | Cl | Cd | Cm | Cl/Cd
-14 | -0.4395 | 0.10995 | -0.0778 | -3.9973
-13.5 | -0.4571 | 0.09736 | -0.0858 | -4.6949
-13 | -0.4693 | 0.08604 | -0.0931 | -5.4544
-12.5 | -0.5002 | 0.06926 | -0.1057 | -7.2221
-12 | -0.5322 | 0.05614 | -0.115 | -9.4799
-11.5 | -0.5696 | 0.04664 | -0.118 | -12.2127
-11 | -0.607 | 0.03907 | -0.1166 | -15.5362
-10.5 | -0.6555 | 0.03176 | -0.1115 | -20.6392
-10 | -0.6876 | 0.02607 | -0.1041 | -26.3751
-9.5 | -0.7079 | 0.0211 | -0.0953 | -33.5498
-9 | -0.712 | 0.01588 | -0.087 | -44.8363
-8.5 | -0.6806 | 0.01217 | -0.0811 | -55.9244
-8 | -0.6388 | 0.01064 | -0.0755 | -60.0376
-7.5 | -0.594 | 0.00957 | -0.0702 | -62.069
-7 | -0.5444 | 0.00882 | -0.0658 | -61.7234
-6.5 | -0.4939 | 0.00819 | -0.0617 | -60.3053
-6 | -0.4444 | 0.00763 | -0.0576 | -58.2438
-5.5 | -0.3926 | 0.00719 | -0.054 | -54.6036
-5 | -0.3431 | 0.00682 | -0.0501 | -50.3079
-4.5 | -0.2941 | 0.00658 | -0.0461 | -44.696
-4 | -0.234 | 0.00634 | -0.0446 | -36.9085
-3.5 | -0.1726 | 0.00612 | -0.0435 | -28.2026
-3 | -0.11 | 0.00593 | -0.0429 | -18.5497
-2.5 | -0.0452 | 0.00575 | -0.0428 | -7.8609
-2 | 0.0199 | 0.00556 | -0.043 | 3.5791
-1.5 | 0.0858 | 0.0054 | -0.0434 | 15.8889
-1 | 0.1508 | 0.00524 | -0.0437 | 28.7786
-0.5 | 0.2095 | 0.00479 | -0.0429 | 43.737
0 | 0.2568 | 0.00379 | -0.0404 | 67.7573
0.5 | 0.3124 | 0.00302 | -0.0394 | 103.4437
1 | 0.3779 | 0.0033 | -0.04 | 114.5152
1.5 | 0.4423 | 0.00362 | -0.0403 | 122.1823
2 | 0.5066 | 0.00392 | -0.0405 | 129.2347
2.5 | 0.5614 | 0.00444 | -0.0389 | 126.4414
3 | 0.6103 | 0.00497 | -0.036 | 122.7968
3.5 | 0.6211 | 0.00575 | -0.0255 | 108.0174
4 | 0.6378 | 0.00663 | -0.0167 | 96.1991
4.5 | 0.6592 | 0.00771 | -0.0094 | 85.4994
5 | 0.6607 | 0.00952 | 0.0006 | 69.4013
5.5 | 0.684 | 0.01092 | 0.0069 | 62.6374
6 | 0.7219 | 0.01198 | 0.0109 | 60.2588
6.5 | 0.7679 | 0.01285 | 0.0137 | 59.7588
7 | 0.8162 | 0.01368 | 0.0164 | 59.6637
7.5 | 0.8612 | 0.01467 | 0.0194 | 58.7048
8 | 0.9079 | 0.01568 | 0.0223 | 57.9018
8.5 | 0.9535 | 0.01681 | 0.0255 | 56.7222
9 | 0.999 | 0.01803 | 0.0287 | 55.4077
9.5 | 1.0434 | 0.01938 | 0.032 | 53.839
10 | 1.0872 | 0.02082 | 0.0356 | 52.219
10.5 | 1.1276 | 0.02254 | 0.0395 | 50.0266
11.5 | 1.1929 | 0.02713 | 0.0486 | 43.9698
12 | 1.2093 | 0.03058 | 0.0538 | 39.5455
12.5 | 1.2075 | 0.03533 | 0.0593 | 34.1778
13 | 1.1881 | 0.04166 | 0.0639 | 28.519
13.5 | 1.1651 | 0.04903 | 0.0668 | 23.763
14 | 1.1317 | 0.05805 | 0.0675 | 19.4953
14.5 | 1.0995 | 0.06814 | 0.0658 | 16.1359
15 | 1.067 | 0.07938 | 0.0616 | 13.4417
15.5 | 1.037 | 0.0914 | 0.0557 | 11.3457
16 | 1.0097 | 0.10408 | 0.0484 | 9.7012
16.5 | 0.9825 | 0.11741 | 0.0399 | 8.3681
17 | 0.9637 | 0.13016 | 0.0317 | 7.404

## 129. Re 16M Mach 0.00 (1)
BIGFOIL.COM POLAR EXPORT
NACA66-317 a=0.2
NACA66-317 a=0.2 |  |  |  | Cl Max: | 1.417 | at alpha= | 13.5 | deg
JavaFoil+Calcfoil stall+Eppler ext transition |  |  |  | L/D Max: | 107.202 | at alpha= | 7.5 | deg
Re: | 16000000 |  |  | Cd Min: | 0.00484 | at alpha= | 0 | deg
Mach: | 0 |  |  | Cl=0 at alpha= | -1.6452 | deg
|  |  |  | @ Cl=0.1, Cd= | 0.0062616
|  |  |  | @ Cl=0.4, Cd= | 0.0050951
|  |  |  | @ Cl=0.6, Cd= | 0.006054
alpha (deg) | Cl | Cd | Cm | Cl/Cd
-19 | -0.815 | 0.1445 | 0.008 | -5.638
-18.5 | -0.837 | 0.1354 | 0.007 | -6.178
-18 | -0.862 | 0.12162 | 0.007 | -7.088
-17.5 | -0.888 | 0.10773 | 0.007 | -8.243
-17 | -1.033 | 0.02755 | 0.01 | -37.488
-16.5 | -1.058 | 0.02253 | 0.009 | -46.969
-16 | -1.077 | 0.01967 | 0.008 | -54.744
-15.5 | -1.092 | 0.01713 | 0.007 | -63.709
-15 | -1.097 | 0.01628 | 0.006 | -67.379
-14.5 | -1.101 | 0.01505 | 0.005 | -73.157
-14 | -1.102 | 0.01361 | 0.004 | -81.009
-13.5 | -1.094 | 0.01293 | 0.003 | -84.621
-13 | -1.077 | 0.01228 | 0.002 | -87.716
-12.5 | -1.056 | 0.01169 | 0.001 | -90.34
-12 | -1.032 | 0.01111 | 0 | -92.877
-11.5 | -1.005 | 0.01074 | -0.001 | -93.503
-11 | -0.974 | 0.01014 | -0.002 | -96.119
-10.5 | -0.94 | 0.00982 | -0.004 | -95.779
-10 | -0.903 | 0.00942 | -0.005 | -95.94
-9.5 | -0.864 | 0.00896 | -0.006 | -96.414
-9 | -0.822 | 0.00863 | -0.007 | -95.157
-8.5 | -0.777 | 0.00832 | -0.008 | -93.341
-8 | -0.729 | 0.00805 | -0.009 | -90.597
-7.5 | -0.68 | 0.00774 | -0.011 | -87.863
-7 | -0.629 | 0.00661 | -0.012 | -95.117
-6.5 | -0.576 | 0.00684 | -0.013 | -84.188
-6 | -0.522 | 0.00717 | -0.014 | -72.744
-5.5 | -0.465 | 0.00694 | -0.015 | -66.961
-5 | -0.407 | 0.00675 | -0.017 | -60.234
-4.5 | -0.348 | 0.00653 | -0.018 | -53.248
-4 | -0.288 | 0.0067 | -0.019 | -43.001
-3.5 | -0.228 | 0.00668 | -0.02 | -34.105
-3 | -0.167 | 0.00668 | -0.021 | -25.012
-2.5 | -0.106 | 0.00664 | -0.023 | -15.932
-2 | -0.044 | 0.00668 | -0.024 | -6.621
-1.5 | 0.018 | 0.00668 | -0.025 | 2.625
-1 | 0.08 | 0.00671 | -0.026 | 11.859
-0.5 | 0.142 | 0.00532 | -0.028 | 26.598
0 | 0.204 | 0.00484 | -0.029 | 42.096
0.5 | 0.266 | 0.00505 | -0.03 | 52.628
1 | 0.328 | 0.0053 | -0.031 | 61.876
1.5 | 0.387 | 0.00498 | -0.032 | 77.819
2 | 0.448 | 0.00552 | -0.034 | 81.174
2.5 | 0.509 | 0.00571 | -0.035 | 89.089
3 | 0.569 | 0.00593 | -0.036 | 95.93
3.5 | 0.629 | 0.00617 | -0.037 | 101.939
4 | 0.688 | 0.00644 | -0.038 | 106.856
4.5 | 0.746 | 0.00789 | -0.04 | 94.502
5 | 0.803 | 0.00823 | -0.041 | 97.601
5.5 | 0.86 | 0.00857 | -0.042 | 100.331
6 | 0.916 | 0.00891 | -0.043 | 102.78
6.5 | 0.97 | 0.00924 | -0.044 | 104.934
7 | 1.021 | 0.00961 | -0.045 | 106.297
7.5 | 1.071 | 0.00999 | -0.047 | 107.202
8 | 1.119 | 0.01044 | -0.048 | 107.146
8.5 | 1.164 | 0.01088 | -0.049 | 106.987
9 | 1.207 | 0.01135 | -0.05 | 106.357
9.5 | 1.246 | 0.0119 | -0.051 | 104.709
10 | 1.283 | 0.01246 | -0.052 | 102.985
10.5 | 1.316 | 0.01308 | -0.053 | 100.566
11 | 1.345 | 0.01375 | -0.054 | 97.796
11.5 | 1.37 | 0.01445 | -0.056 | 94.822
12 | 1.392 | 0.01512 | -0.057 | 92.027
12.5 | 1.405 | 0.01595 | -0.058 | 88.108
13 | 1.413 | 0.01673 | -0.059 | 84.495
13.5 | 1.417 | 0.01758 | -0.06 | 80.615
14 | 1.416 | 0.01851 | -0.061 | 76.491
14.5 | 1.41 | 0.0197 | -0.062 | 71.59
15 | 1.4 | 0.02078 | -0.063 | 67.364
15.5 | 1.386 | 0.02208 | -0.064 | 62.777
16 | 1.369 | 0.02322 | -0.065 | 58.935
16.5 | 1.343 | 0.02483 | -0.065 | 54.064
17 | 1.312 | 0.0267 | -0.066 | 49.159
17.5 | 1.279 | 0.0289 | -0.067 | 44.248
18 | 1.242 | 0.03172 | -0.068 | 39.148
18.5 | 1.204 | 0.03418 | -0.068 | 35.235

## 130. Re 16M Mach 0.00 (2)
BIGFOIL.COM POLAR EXPORT
NACA66-317 a=0.2
NACA66-317 a=0.2 |  |  |  | Cl Max: | 1.6815 | at alpha= | 19 | deg
XFOIL ncrit=9 |  |  |  | L/D Max: | 110.495 | at alpha= | 2 | deg
Re: | 16000000 |  |  | Cd Min: | 0.03647 | at alpha= | 19 | deg
Mach: | 0 |  |  | Cl=0 at alpha= | -1.9309 | deg
|  |  |  | @ Cl=0.1, Cd= | 0.0048456
|  |  |  | @ Cl=0.4, Cd= | 0.0037091
|  |  |  | @ Cl=0.6, Cd= | 0.0057956
alpha (deg) | Cl | Cd | Cm | Cl/Cd
-20 | -1.5819 | 0.02353 | -0.0695 | -67.2291
-19.5 | -1.5552 | 0.02209 | -0.0677 | -70.4029
-19 | -1.5301 | 0.02063 | -0.0655 | -74.1687
-18.5 | -1.5029 | 0.01932 | -0.0634 | -77.7899
-18 | -1.4723 | 0.01821 | -0.0615 | -80.8512
-17.5 | -1.4413 | 0.01716 | -0.0595 | -83.9918
-17 | -1.4084 | 0.01622 | -0.0575 | -86.8311
-16.5 | -1.3731 | 0.01541 | -0.0557 | -89.1045
-16 | -1.3371 | 0.01464 | -0.0539 | -91.332
-15.5 | -1.3 | 0.01395 | -0.0522 | -93.19
-15 | -1.2617 | 0.0133 | -0.0505 | -94.8647
-14.5 | -1.2234 | 0.01267 | -0.0487 | -96.5588
-14 | -1.1833 | 0.01213 | -0.0471 | -97.5515
-13.5 | -1.1431 | 0.01159 | -0.0454 | -98.6281
-13 | -1.1018 | 0.01113 | -0.0438 | -98.9937
-12.5 | -1.0621 | 0.01059 | -0.0419 | -100.2927
-12 | -1.0227 | 0.01003 | -0.0398 | -101.9641
-11.5 | -0.9823 | 0.00955 | -0.0377 | -102.8586
-11 | -0.9408 | 0.00916 | -0.0358 | -102.7074
-10.5 | -0.9007 | 0.00876 | -0.0335 | -102.8196
-10 | -0.8615 | 0.00844 | -0.0308 | -102.0735
-9.5 | -0.8199 | 0.00819 | -0.0285 | -100.1099
-9 | -0.7712 | 0.00792 | -0.0277 | -97.3737
-8.5 | -0.7208 | 0.00766 | -0.0273 | -94.0992
-8 | -0.6695 | 0.00741 | -0.0269 | -90.3509
-7.5 | -0.6176 | 0.00717 | -0.0267 | -86.1367
-7 | -0.5653 | 0.00691 | -0.0266 | -81.809
-6.5 | -0.5124 | 0.00667 | -0.0266 | -76.8216
-6 | -0.4586 | 0.00646 | -0.0267 | -70.9907
-5.5 | -0.4038 | 0.00627 | -0.027 | -64.4019
-5 | -0.3482 | 0.00609 | -0.0275 | -57.1757
-4.5 | -0.2921 | 0.00592 | -0.0281 | -49.3412
-4 | -0.2362 | 0.00574 | -0.0286 | -41.1498
-3.5 | -0.1798 | 0.0056 | -0.0293 | -32.1071
-3 | -0.1227 | 0.00547 | -0.0301 | -22.4314
-2.5 | -0.0655 | 0.00531 | -0.0309 | -12.3352
-2 | -0.0079 | 0.00518 | -0.0317 | -1.5251
-1.5 | 0.0493 | 0.00508 | -0.0326 | 9.7047
0 | 0.2137 | 0.00432 | -0.0339 | 49.4676
0.5 | 0.2635 | 0.00393 | -0.0336 | 67.0483
1 | 0.3117 | 0.00335 | -0.0331 | 93.0448
1.5 | 0.3686 | 0.00354 | -0.0339 | 104.1243
2 | 0.4243 | 0.00384 | -0.0345 | 110.4948
2.5 | 0.4717 | 0.0045 | -0.0337 | 104.8222
3 | 0.5207 | 0.00498 | -0.0331 | 104.5582
3.5 | 0.5697 | 0.00541 | -0.0324 | 105.305
4 | 0.6137 | 0.00597 | -0.0308 | 102.7973
4.5 | 0.6544 | 0.00654 | -0.0286 | 100.0612
5 | 0.6949 | 0.00704 | -0.0263 | 98.7074
5.5 | 0.7218 | 0.0075 | -0.0211 | 96.24
6 | 0.757 | 0.00792 | -0.0177 | 95.5808
6.5 | 0.7966 | 0.0083 | -0.0154 | 95.9759
7 | 0.8369 | 0.0087 | -0.0133 | 96.1954
7.5 | 0.8765 | 0.00915 | -0.0113 | 95.7923
8 | 0.9171 | 0.00961 | -0.0095 | 95.4318
9 | 0.9947 | 0.0107 | -0.0055 | 92.9626
9.5 | 1.0339 | 0.01126 | -0.0038 | 91.8206
10 | 1.0724 | 0.01188 | -0.002 | 90.2694
10.5 | 1.1097 | 0.01256 | -0.0001 | 88.3519
11 | 1.1451 | 0.01332 | 0.002 | 85.9685
11.5 | 1.182 | 0.01407 | 0.0037 | 84.0085
12 | 1.2173 | 0.01487 | 0.0055 | 81.8628
12.5 | 1.2526 | 0.01572 | 0.0073 | 79.6819
13 | 1.2844 | 0.01674 | 0.0094 | 76.7264
13.5 | 1.3158 | 0.01783 | 0.0114 | 73.797
14 | 1.3496 | 0.01884 | 0.013 | 71.6348
14.5 | 1.3807 | 0.02002 | 0.0148 | 68.966
15 | 1.4133 | 0.02115 | 0.0163 | 66.8227
15.5 | 1.4425 | 0.02253 | 0.018 | 64.0257
16 | 1.471 | 0.02396 | 0.0197 | 61.394
16.5 | 1.4954 | 0.02567 | 0.0217 | 58.2548
17 | 1.5202 | 0.02743 | 0.0234 | 55.4211
17.5 | 1.5422 | 0.02941 | 0.0252 | 52.4379
18 | 1.5663 | 0.03118 | 0.0268 | 50.2341
18.5 | 1.6169 | 0.0336 | 0.022 | 48.122
19 | 1.6815 | 0.03647 | 0.0139 | 46.1064

## 131. Re 16M Mach 0.10 (1)
BIGFOIL.COM POLAR EXPORT
NACA66-317 a=0.2
NACA66-317 a=0.2 |  |  |  | Cl Max: | 1.405 | at alpha= | 13 | deg
JavaFoil+Calcfoil stall+Eppler ext transition |  |  |  | L/D Max: | 106.72 | at alpha= | 8 | deg
Re: | 16000000 |  |  | Cd Min: | 0.00469 | at alpha= | 1.5 | deg
Mach: | 0.1 |  |  | Cl=0 at alpha= | -1.6452 | deg
|  |  |  | @ Cl=0.1, Cd= | 0.0063019
|  |  |  | @ Cl=0.4, Cd= | 0.0048451
|  |  |  | @ Cl=0.6, Cd= | 0.006082
alpha (deg) | Cl | Cd | Cm | Cl/Cd
-19 | -0.766 | 0.14958 | 0.007 | -5.123
-18.5 | -0.793 | 0.13874 | 0.007 | -5.712
-18 | -0.817 | 0.13085 | 0.007 | -6.245
-17.5 | -0.839 | 0.12536 | 0.006 | -6.69
-17 | -0.876 | 0.1004 | 0.007 | -8.721
-16.5 | -1.01 | 0.02778 | 0.009 | -36.359
-16 | -1.039 | 0.02218 | 0.008 | -46.838
-15.5 | -1.059 | 0.01905 | 0.007 | -55.586
-15 | -1.072 | 0.01714 | 0.006 | -62.556
-14.5 | -1.085 | 0.01485 | 0.005 | -73.019
-14 | -1.087 | 0.01397 | 0.004 | -77.776
-13.5 | -1.082 | 0.01315 | 0.003 | -82.306
-13 | -1.067 | 0.01251 | 0.002 | -85.341
-12.5 | -1.049 | 0.01188 | 0.001 | -88.264
-12 | -1.027 | 0.01127 | 0 | -91.115
-11.5 | -1 | 0.01087 | -0.001 | -92
-11 | -0.971 | 0.01039 | -0.002 | -93.464
-10.5 | -0.939 | 0.00992 | -0.004 | -94.595
-10 | -0.903 | 0.00953 | -0.005 | -94.765
-9.5 | -0.864 | 0.00905 | -0.006 | -95.534
-9 | -0.823 | 0.00869 | -0.007 | -94.606
-8.5 | -0.778 | 0.00837 | -0.008 | -92.917
-8 | -0.731 | 0.00813 | -0.009 | -89.924
-7.5 | -0.682 | 0.0078 | -0.011 | -87.446
-7 | -0.631 | 0.00752 | -0.012 | -83.845
-6.5 | -0.577 | 0.00642 | -0.013 | -89.89
-6 | -0.524 | 0.00726 | -0.014 | -72.087
-5.5 | -0.467 | 0.00705 | -0.015 | -66.191
-5 | -0.409 | 0.00682 | -0.017 | -59.927
-4.5 | -0.35 | 0.00659 | -0.018 | -53.029
-4 | -0.29 | 0.00675 | -0.019 | -42.899
-3.5 | -0.229 | 0.00672 | -0.02 | -34.077
-3 | -0.168 | 0.00668 | -0.022 | -25.131
-2.5 | -0.106 | 0.00664 | -0.023 | -16.012
-2 | -0.044 | 0.00669 | -0.024 | -6.647
-1.5 | 0.018 | 0.00665 | -0.025 | 2.65
-1 | 0.08 | 0.00676 | -0.026 | 11.831
-0.5 | 0.142 | 0.00534 | -0.028 | 26.65
0 | 0.205 | 0.00491 | -0.029 | 41.729
0.5 | 0.267 | 0.00505 | -0.03 | 52.903
1 | 0.329 | 0.00478 | -0.031 | 68.785
1.5 | 0.389 | 0.00469 | -0.033 | 82.928
2 | 0.45 | 0.00555 | -0.034 | 81.128
2.5 | 0.511 | 0.00574 | -0.035 | 88.983
3 | 0.572 | 0.00597 | -0.036 | 95.713
3.5 | 0.632 | 0.00621 | -0.037 | 101.762
4 | 0.692 | 0.00649 | -0.039 | 106.637
4.5 | 0.749 | 0.00795 | -0.04 | 94.247
5 | 0.807 | 0.00827 | -0.041 | 97.583
5.5 | 0.864 | 0.00861 | -0.042 | 100.281
6 | 0.92 | 0.00896 | -0.043 | 102.677
6.5 | 0.974 | 0.00932 | -0.045 | 104.506
7 | 1.026 | 0.00969 | -0.046 | 105.799
7.5 | 1.075 | 0.0101 | -0.047 | 106.502
8 | 1.123 | 0.01052 | -0.048 | 106.72
8.5 | 1.168 | 0.01097 | -0.049 | 106.463
9 | 1.21 | 0.01145 | -0.05 | 105.641
9.5 | 1.249 | 0.01204 | -0.051 | 103.691
10 | 1.285 | 0.01261 | -0.053 | 101.86
10.5 | 1.316 | 0.0133 | -0.054 | 98.981
11 | 1.345 | 0.01391 | -0.055 | 96.644
11.5 | 1.369 | 0.01466 | -0.056 | 93.381
12 | 1.388 | 0.01545 | -0.057 | 89.817
12.5 | 1.399 | 0.01619 | -0.058 | 86.424
13 | 1.405 | 0.01702 | -0.059 | 82.536
13.5 | 1.405 | 0.01791 | -0.06 | 78.477
14 | 1.401 | 0.01886 | -0.061 | 74.289
14.5 | 1.391 | 0.02002 | -0.062 | 69.497
15 | 1.377 | 0.02134 | -0.063 | 64.527
15.5 | 1.358 | 0.02274 | -0.064 | 59.737
16 | 1.336 | 0.02417 | -0.065 | 55.272
16.5 | 1.305 | 0.02586 | -0.066 | 50.451
17 | 1.269 | 0.02802 | -0.066 | 45.276
17.5 | 1.229 | 0.03087 | -0.067 | 39.796
18 | 1.186 | 0.03397 | -0.068 | 34.924

## 132. Re 16M Mach 0.10 (2)
BIGFOIL.COM POLAR EXPORT
NACA66-317 a=0.2
NACA66-317 a=0.2 |  |  |  | Cl Max: | 1.6803 | at alpha= | 19 | deg
XFOIL ncrit=9 |  |  |  | L/D Max: | 111.172 | at alpha= | 2 | deg
Re: | 16000000 |  |  | Cd Min: | 0.03817 | at alpha= | 19 | deg
Mach: | 0.1 |  |  | Cl=0 at alpha= | -1.9365 | deg
|  |  |  | @ Cl=0.1, Cd= | 0.0048769
|  |  |  | @ Cl=0.4, Cd= | 0.0036959
|  |  |  | @ Cl=0.6, Cd= | 0.005765
alpha (deg) | Cl | Cd | Cm | Cl/Cd
-20 | -1.588 | 0.02468 | -0.0743 | -64.3436
-19.5 | -1.5615 | 0.02311 | -0.0723 | -67.5682
-19 | -1.5334 | 0.02168 | -0.0703 | -70.7288
-18.5 | -1.5063 | 0.02025 | -0.068 | -74.3852
-18 | -1.4775 | 0.01898 | -0.0658 | -77.8451
-17.5 | -1.4474 | 0.01779 | -0.0634 | -81.3603
-17 | -1.4136 | 0.0168 | -0.0614 | -84.1429
-16.5 | -1.3796 | 0.01587 | -0.0593 | -86.9313
-16 | -1.3436 | 0.01504 | -0.0572 | -89.3351
-15.5 | -1.3051 | 0.01433 | -0.0554 | -91.0747
-15 | -1.2674 | 0.01362 | -0.0534 | -93.0543
-14.5 | -1.2284 | 0.01295 | -0.0515 | -94.8571
-14 | -1.1873 | 0.0124 | -0.0499 | -95.75
-13.5 | -1.1475 | 0.01181 | -0.0479 | -97.1634
-13 | -1.1053 | 0.01133 | -0.0462 | -97.5552
-12.5 | -1.0645 | 0.01078 | -0.0443 | -98.7477
-12 | -1.0249 | 0.0102 | -0.0421 | -100.4804
-11.5 | -0.9841 | 0.00969 | -0.0399 | -101.5583
-11 | -0.942 | 0.00928 | -0.0379 | -101.5086
-10.5 | -0.9009 | 0.00887 | -0.0357 | -101.5671
-10 | -0.8603 | 0.00851 | -0.0332 | -101.0928
-9.5 | -0.8216 | 0.00824 | -0.0301 | -99.7087
-9 | -0.7738 | 0.00796 | -0.0289 | -97.2111
-8.5 | -0.7234 | 0.0077 | -0.0283 | -93.9481
-8 | -0.6721 | 0.00745 | -0.0278 | -90.2148
-7 | -0.5674 | 0.00695 | -0.0273 | -81.6403
-6.5 | -0.5143 | 0.0067 | -0.0272 | -76.7612
-6 | -0.4603 | 0.00648 | -0.0272 | -71.034
-5.5 | -0.4053 | 0.00629 | -0.0275 | -64.4356
-5 | -0.3494 | 0.0061 | -0.0279 | -57.2787
-4.5 | -0.293 | 0.00593 | -0.0285 | -49.4098
-4 | -0.2368 | 0.00575 | -0.029 | -41.1826
-3.5 | -0.1802 | 0.00561 | -0.0296 | -32.1212
-3 | -0.1227 | 0.00547 | -0.0304 | -22.4314
-2.5 | -0.0652 | 0.00532 | -0.0312 | -12.2556
-2 | -0.0073 | 0.00519 | -0.032 | -1.4066
-1.5 | 0.0502 | 0.00508 | -0.0329 | 9.8819
-1 | 0.1066 | 0.00485 | -0.0335 | 21.9794
-0.5 | 0.1624 | 0.00464 | -0.034 | 35
0 | 0.2154 | 0.00431 | -0.0341 | 49.9768
0.5 | 0.2649 | 0.00389 | -0.0338 | 68.0977
1 | 0.3137 | 0.00335 | -0.0333 | 93.6418
1.5 | 0.3709 | 0.00354 | -0.0341 | 104.774
2 | 0.4269 | 0.00384 | -0.0347 | 111.1719
2.5 | 0.4748 | 0.00449 | -0.0339 | 105.7461
3 | 0.5235 | 0.00499 | -0.0332 | 104.9098
3.5 | 0.5724 | 0.00542 | -0.0325 | 105.6089
4 | 0.6164 | 0.00597 | -0.0308 | 103.2496
4.5 | 0.656 | 0.00657 | -0.0282 | 99.8478
5 | 0.6956 | 0.00707 | -0.0257 | 98.3876
5.5 | 0.7189 | 0.00757 | -0.0196 | 94.967
6 | 0.7552 | 0.00801 | -0.0165 | 94.2821
6.5 | 0.7954 | 0.0084 | -0.0142 | 94.6905
7 | 0.8361 | 0.00881 | -0.0122 | 94.9035
7.5 | 0.8757 | 0.00928 | -0.0101 | 94.3642
8 | 0.9165 | 0.00976 | -0.0082 | 93.9037
8.5 | 0.9564 | 0.0103 | -0.0063 | 92.8544
9 | 0.9954 | 0.01087 | -0.0043 | 91.5731
9.5 | 1.0342 | 0.01146 | -0.0024 | 90.2443
10 | 1.0726 | 0.01212 | -0.0006 | 88.4983
10.5 | 1.1109 | 0.01279 | 0.0013 | 86.8569
11 | 1.1459 | 0.0136 | 0.0035 | 84.2574
11.5 | 1.1836 | 0.01435 | 0.0052 | 82.4808
12 | 1.219 | 0.01518 | 0.0071 | 80.303
12.5 | 1.2526 | 0.01614 | 0.0092 | 77.6084
13 | 1.2868 | 0.01712 | 0.0111 | 75.1636
13.5 | 1.3177 | 0.01827 | 0.0133 | 72.1237
14 | 1.3516 | 0.01934 | 0.015 | 69.8862
14.5 | 1.3837 | 0.02052 | 0.0167 | 67.4318
15 | 1.4141 | 0.02184 | 0.0185 | 64.7482
15.5 | 1.4459 | 0.02314 | 0.0201 | 62.4849
16 | 1.4733 | 0.0247 | 0.022 | 59.6478
16.5 | 1.4949 | 0.02668 | 0.0242 | 56.0307
17 | 1.5223 | 0.02836 | 0.0258 | 53.6777
17.5 | 1.5445 | 0.03041 | 0.0276 | 50.7892
18 | 1.5659 | 0.03248 | 0.0295 | 48.2112
18.5 | 1.6196 | 0.03479 | 0.0246 | 46.5536
19 | 1.6803 | 0.03817 | 0.0168 | 44.0215

## 133. Re 16M Mach 0.25 (1)
BIGFOIL.COM POLAR EXPORT
NACA66-317 a=0.2
NACA66-317 a=0.2 |  |  |  | Cl Max: | 1.35 | at alpha= | 12 | deg
JavaFoil+Calcfoil stall+Eppler ext transition |  |  |  | L/D Max: | 106.301 | at alpha= | 4 | deg
Re: | 16000000 |  |  | Cd Min: | 0.00459 | at alpha= | 1 | deg
Mach: | 0.25 |  |  | Cl=0 at alpha= | -1.6406 | deg
|  |  |  | @ Cl=0.1, Cd= | 0.0064525
|  |  |  | @ Cl=0.4, Cd= | 0.0054141
|  |  |  | @ Cl=0.6, Cd= | 0.0061687
alpha (deg) | Cl | Cd | Cm | Cl/Cd
-18 | -0.452 | 0.15544 | 0.006 | -2.91
-17.5 | -0.515 | 0.14694 | 0.006 | -3.506
-17 | -0.574 | 0.1343 | 0.005 | -4.272
-16.5 | -0.623 | 0.1281 | 0.005 | -4.86
-16 | -0.667 | 0.1201 | 0.004 | -5.557
-15.5 | -0.712 | 0.10294 | 0.004 | -6.913
-15 | -0.749 | 0.09535 | 0.004 | -7.854
-14.5 | -0.804 | 0.07016 | 0.004 | -11.463
-14 | -0.945 | 0.01818 | 0.004 | -52.009
-13.5 | -0.974 | 0.01555 | 0.003 | -62.598
-13 | -0.981 | 0.01414 | 0.002 | -69.357
-12.5 | -0.981 | 0.01304 | 0.001 | -75.28
-12 | -0.974 | 0.01235 | 0 | -78.913
-11.5 | -0.963 | 0.01159 | -0.001 | -83.038
-11 | -0.944 | 0.01114 | -0.003 | -84.781
-10.5 | -0.921 | 0.0106 | -0.004 | -86.914
-10 | -0.893 | 0.01006 | -0.005 | -88.797
-9.5 | -0.861 | 0.00963 | -0.006 | -89.419
-9 | -0.824 | 0.00911 | -0.007 | -90.423
-8.5 | -0.783 | 0.00877 | -0.008 | -89.258
-8 | -0.739 | 0.00839 | -0.01 | -88.041
-7.5 | -0.691 | 0.00806 | -0.011 | -85.77
-7 | -0.641 | 0.00775 | -0.012 | -82.759
-6.5 | -0.588 | 0.00745 | -0.013 | -78.931
-6 | -0.533 | 0.00639 | -0.015 | -83.503
-5.5 | -0.476 | 0.00659 | -0.016 | -72.32
-5 | -0.419 | 0.00706 | -0.017 | -59.305
-4.5 | -0.358 | 0.00682 | -0.018 | -52.582
-4 | -0.297 | 0.00684 | -0.02 | -43.421
-3.5 | -0.235 | 0.00682 | -0.021 | -34.482
-3 | -0.172 | 0.00685 | -0.022 | -25.168
-2.5 | -0.109 | 0.0068 | -0.023 | -16.057
-2 | -0.046 | 0.00681 | -0.025 | -6.707
-1.5 | 0.018 | 0.00681 | -0.026 | 2.661
-1 | 0.082 | 0.00688 | -0.027 | 11.954
-0.5 | 0.146 | 0.00536 | -0.028 | 27.267
0 | 0.21 | 0.00495 | -0.03 | 42.468
0.5 | 0.274 | 0.00471 | -0.031 | 58.121
1 | 0.337 | 0.00459 | -0.032 | 73.43
1.5 | 0.399 | 0.00541 | -0.033 | 73.669
2 | 0.462 | 0.00567 | -0.035 | 81.417
2.5 | 0.524 | 0.00587 | -0.036 | 89.214
3 | 0.586 | 0.00611 | -0.037 | 95.9
3.5 | 0.648 | 0.00637 | -0.038 | 101.777
4 | 0.709 | 0.00667 | -0.04 | 106.301
4.5 | 0.768 | 0.00821 | -0.041 | 93.463
5 | 0.827 | 0.00856 | -0.042 | 96.624
5.5 | 0.885 | 0.00893 | -0.043 | 99.042
6 | 0.941 | 0.00934 | -0.044 | 100.811
6.5 | 0.996 | 0.00972 | -0.046 | 102.455
7 | 1.048 | 0.01015 | -0.047 | 103.232
7.5 | 1.097 | 0.01057 | -0.048 | 103.851
8 | 1.143 | 0.01104 | -0.049 | 103.554
8.5 | 1.186 | 0.01157 | -0.05 | 102.529
9 | 1.225 | 0.01217 | -0.052 | 100.676
9.5 | 1.26 | 0.01282 | -0.053 | 98.27
10 | 1.289 | 0.01348 | -0.054 | 95.662
10.5 | 1.314 | 0.0142 | -0.055 | 92.506
11 | 1.332 | 0.01505 | -0.056 | 88.544
11.5 | 1.345 | 0.01595 | -0.057 | 84.299
12 | 1.35 | 0.01684 | -0.058 | 80.196
12.5 | 1.342 | 0.01794 | -0.059 | 74.826
13 | 1.326 | 0.01894 | -0.06 | 70.037
13.5 | 1.301 | 0.02018 | -0.061 | 64.498
14 | 1.268 | 0.02146 | -0.062 | 59.079
14.5 | 1.226 | 0.02301 | -0.063 | 53.294
15 | 1.175 | 0.02541 | -0.064 | 46.246
15.5 | 1.117 | 0.02787 | -0.065 | 40.07
16 | 1.049 | 0.03201 | -0.065 | 32.757
16.5 | 0.957 | 0.04126 | -0.065 | 23.194
17 | 0.774 | 0.11825 | -0.045 | 6.546

## 134. Re 16M Mach 0.25 (2)
BIGFOIL.COM POLAR EXPORT
NACA66-317 a=0.2
NACA66-317 a=0.2 |  |  |  | Cl Max: | 1.6589 | at alpha= | 19 | deg
XFOIL ncrit=9 |  |  |  | L/D Max: | 115.681 | at alpha= | 2 | deg
Re: | 16000000 |  |  | Cd Min: | 0.04903 | at alpha= | 19 | deg
Mach: | 0.25 |  |  | Cl=0 at alpha= | -1.9663 | deg
|  |  |  | @ Cl=0.1, Cd= | 0.004959
|  |  |  | @ Cl=0.4, Cd= | 0.0036335
|  |  |  | @ Cl=0.6, Cd= | 0.0056686
alpha (deg) | Cl | Cd | Cm | Cl/Cd
-20 | -1.5667 | 0.03589 | -0.1025 | -43.6528
-19.5 | -1.5626 | 0.03185 | -0.0999 | -49.0612
-19 | -1.5472 | 0.02882 | -0.097 | -53.6849
-18.5 | -1.523 | 0.02647 | -0.094 | -57.5368
-18 | -1.4958 | 0.02443 | -0.0909 | -61.228
-17.5 | -1.4681 | 0.02252 | -0.0875 | -65.1909
-17 | -1.4394 | 0.02076 | -0.084 | -69.3353
-16.5 | -1.4086 | 0.0192 | -0.0805 | -73.3646
-16 | -1.3725 | 0.01792 | -0.0773 | -76.5904
-15.5 | -1.3337 | 0.01685 | -0.0743 | -79.1513
-15 | -1.2939 | 0.01586 | -0.0713 | -81.5826
-14.5 | -1.2548 | 0.01486 | -0.0682 | -84.4415
-14 | -1.211 | 0.0141 | -0.0656 | -85.8865
-13.5 | -1.1694 | 0.01329 | -0.0627 | -87.991
-13 | -1.1252 | 0.01263 | -0.0601 | -89.0895
-12.5 | -1.0783 | 0.01208 | -0.058 | -89.2632
-12 | -1.0375 | 0.01128 | -0.0549 | -91.977
-11.5 | -0.9955 | 0.01058 | -0.052 | -94.0926
-11 | -0.9505 | 0.01004 | -0.0495 | -94.6713
-10.5 | -0.9061 | 0.00953 | -0.0469 | -95.0787
-10 | -0.8614 | 0.00906 | -0.0444 | -95.0773
-9.5 | -0.8166 | 0.00863 | -0.0418 | -94.6234
-9 | -0.7728 | 0.00823 | -0.039 | -93.9004
-8.5 | -0.7309 | 0.00792 | -0.0357 | -92.2854
-8 | -0.6834 | 0.00767 | -0.0336 | -89.1004
-7.5 | -0.6311 | 0.00739 | -0.0324 | -85.3992
-7 | -0.5772 | 0.00715 | -0.0317 | -80.7273
-6.5 | -0.5237 | 0.00686 | -0.031 | -76.3411
-6 | -0.4688 | 0.00662 | -0.0305 | -70.8157
-5.5 | -0.4127 | 0.0064 | -0.0304 | -64.4844
-5 | -0.3556 | 0.00619 | -0.0305 | -57.4475
-4 | -0.2398 | 0.00583 | -0.0311 | -41.1321
-3.5 | -0.1817 | 0.00567 | -0.0316 | -32.0459
-3 | -0.1228 | 0.00552 | -0.0322 | -22.2464
-2.5 | -0.0635 | 0.00537 | -0.0329 | -11.825
-2 | -0.004 | 0.00523 | -0.0337 | -0.76482
-1.5 | 0.0553 | 0.00512 | -0.0345 | 10.8008
-1 | 0.1136 | 0.00491 | -0.0352 | 23.1365
0 | 0.2247 | 0.0043 | -0.0356 | 52.2558
0.5 | 0.2678 | 0.00329 | -0.0339 | 81.3982
1 | 0.325 | 0.00332 | -0.0344 | 97.8916
1.5 | 0.3835 | 0.00356 | -0.0352 | 107.7247
2 | 0.4419 | 0.00382 | -0.0359 | 115.6806
2.5 | 0.491 | 0.00446 | -0.0349 | 110.0897
3.5 | 0.5869 | 0.00549 | -0.0324 | 106.9035
4 | 0.6287 | 0.00606 | -0.0299 | 103.7459
4.5 | 0.6613 | 0.00672 | -0.0255 | 98.4077
5 | 0.6827 | 0.00724 | -0.0187 | 94.2956
5.5 | 0.7088 | 0.00799 | -0.0133 | 88.7109
6 | 0.7488 | 0.00849 | -0.0107 | 88.1979
6.5 | 0.7905 | 0.00898 | -0.0084 | 88.029
7 | 0.8329 | 0.00947 | -0.0063 | 87.9514
7.5 | 0.8736 | 0.01003 | -0.004 | 87.0987
8 | 0.9161 | 0.01059 | -0.0021 | 86.5061
8.5 | 0.9566 | 0.01125 | 0.0002 | 85.0311
9 | 0.9968 | 0.01193 | 0.0024 | 83.5541
9.5 | 1.0373 | 0.01262 | 0.0044 | 82.1949
10 | 1.0764 | 0.0134 | 0.0067 | 80.3284
10.5 | 1.114 | 0.01429 | 0.0091 | 77.9566
11 | 1.1526 | 0.01513 | 0.0113 | 76.1798
11.5 | 1.1903 | 0.01607 | 0.0135 | 74.0697
12 | 1.2254 | 0.01718 | 0.016 | 71.3271
12.5 | 1.2609 | 0.0183 | 0.0183 | 68.9016
13 | 1.2942 | 0.01961 | 0.0208 | 65.9969
13.5 | 1.3283 | 0.02091 | 0.0231 | 63.5246
14 | 1.3638 | 0.02221 | 0.0252 | 61.4048
14.5 | 1.3953 | 0.02378 | 0.0275 | 58.6754
15 | 1.4252 | 0.02551 | 0.0299 | 55.8683
15.5 | 1.4547 | 0.02733 | 0.0321 | 53.2272
16 | 1.481 | 0.02944 | 0.0345 | 50.3057
16.5 | 1.5027 | 0.03193 | 0.0369 | 47.0623
17 | 1.5288 | 0.03424 | 0.0389 | 44.6495
17.5 | 1.5517 | 0.03685 | 0.0409 | 42.1085
18 | 1.5724 | 0.03961 | 0.0429 | 39.697
18.5 | 1.6077 | 0.04355 | 0.0403 | 36.9162
19 | 1.6589 | 0.04903 | 0.0326 | 33.8344

## 135. Re 16M Mach 0.50 (1)
BIGFOIL.COM POLAR EXPORT
NACA66-317 a=0.2
NACA66-317 a=0.2 |  |  |  | Cl Max: | 1.209 | at alpha= | 20 | deg
JavaFoil+Calcfoil stall+Eppler ext transition |  |  |  | L/D Max: | 102.741 | at alpha= | 4 | deg
Re: | 16000000 |  |  | Cd Min: | 0.00494 | at alpha= | -0.5 | deg
Mach: | 0.5 |  |  | Cl=0 at alpha= | -1.6408 | deg
|  |  |  | @ Cl=0.1, Cd= | 0.0070518
|  |  |  | @ Cl=0.4, Cd= | 0.0057609
|  |  |  | @ Cl=0.6, Cd= | 0.0066509
alpha (deg) | Cl | Cd | Cm | Cl/Cd
-20 | -1.031 | 0.18142 | 0.011 | -5.681
-19.5 | -1.002 | 0.17056 | 0.01 | -5.877
-19 | -0.974 | 0.16362 | 0.009 | -5.953
-18.5 | -0.949 | 0.15018 | 0.009 | -6.321
-18 | -0.921 | 0.14355 | 0.008 | -6.418
-17.5 | -0.892 | 0.13712 | 0.008 | -6.507
-17 | -0.864 | 0.13222 | 0.007 | -6.534
-16.5 | -0.836 | 0.12503 | 0.006 | -6.689
-16 | -0.811 | 0.11372 | 0.006 | -7.131
-15.5 | -0.785 | 0.10424 | 0.005 | -7.531
-15 | -0.76 | 0.09446 | 0.004 | -8.048
-14.5 | -0.737 | 0.08513 | 0.004 | -8.66
-14 | -0.808 | 0.02585 | 0.004 | -31.253
-13.5 | -0.793 | 0.01915 | 0.003 | -41.404
-13 | -0.639 | 0.09167 | 0.001 | -6.971
-12.5 | -0.612 | 0.08289 | 0.001 | -7.387
-12 | -0.588 | 0.07324 | 0 | -8.034
-11.5 | -0.653 | 0.01922 | -0.001 | -33.962
-11 | -0.633 | 0.01502 | -0.003 | -42.115
-10.5 | -0.605 | 0.01301 | -0.004 | -46.488
-10 | -0.572 | 0.01232 | -0.005 | -46.406
-9.5 | -0.443 | 0.06082 | -0.003 | -7.282
-9 | -0.415 | 0.05778 | -0.004 | -7.179
-8.5 | -0.39 | 0.04996 | -0.005 | -7.796
-8 | -0.437 | 0.0105 | -0.011 | -41.659
-7.5 | -0.635 | 0.00981 | -0.012 | -64.705
-7 | -0.637 | 0.00918 | -0.013 | -69.429
-6.5 | -0.609 | 0.00869 | -0.015 | -70.062
-6 | -0.565 | 0.00825 | -0.016 | -68.498
-5.5 | -0.513 | 0.00784 | -0.018 | -65.405
-5 | -0.455 | 0.00751 | -0.019 | -60.525
-4.5 | -0.392 | 0.00721 | -0.02 | -54.385
-4 | -0.327 | 0.00693 | -0.022 | -47.167
-3.5 | -0.26 | 0.00724 | -0.023 | -35.884
-3 | -0.191 | 0.00719 | -0.025 | -26.563
-2.5 | -0.121 | 0.00715 | -0.026 | -16.97
-2 | -0.051 | 0.00654 | -0.027 | -7.776
-1.5 | 0.02 | 0.0063 | -0.029 | 3.205
-1 | 0.092 | 0.00732 | -0.03 | 12.546
-0.5 | 0.163 | 0.00494 | -0.032 | 33.09
0 | 0.233 | 0.00518 | -0.033 | 44.999
0.5 | 0.304 | 0.00541 | -0.034 | 56.136
1 | 0.374 | 0.00565 | -0.036 | 66.212
1.5 | 0.442 | 0.00594 | -0.037 | 74.447
2 | 0.512 | 0.00627 | -0.039 | 81.67
2.5 | 0.581 | 0.00656 | -0.04 | 88.603
3 | 0.65 | 0.00689 | -0.041 | 94.388
3.5 | 0.719 | 0.00721 | -0.043 | 99.724
4 | 0.785 | 0.00764 | -0.044 | 102.741
4.5 | 0.849 | 0.00954 | -0.045 | 89.002
5 | 0.913 | 0.01008 | -0.047 | 90.523
5.5 | 0.974 | 0.0106 | -0.048 | 91.882
6 | 1.032 | 0.01116 | -0.049 | 92.465
6.5 | 1.084 | 0.01181 | -0.051 | 91.818
7 | 1.129 | 0.01246 | -0.052 | 90.567
7.5 | 1.162 | 0.01326 | -0.053 | 87.636
8 | 1.178 | 0.01411 | -0.055 | 83.496
8.5 | 1.164 | 0.0153 | -0.056 | 76.04
9 | 1.073 | 0.01672 | -0.057 | 64.199
9.5 | 0.749 | 0.01842 | -0.058 | 40.628
10 | 0.781 | 0.01852 | -0.06 | 42.192
10.5 | 0.813 | 0.01988 | -0.061 | 40.885
11 | 0.843 | 0.02187 | -0.062 | 38.554
11.5 | 0.866 | 0.02596 | -0.062 | 33.368
12 | 0.907 | 0.02314 | -0.064 | 39.191
12.5 | 0.937 | 0.02517 | -0.065 | 37.225
13 | 0.965 | 0.02811 | -0.066 | 34.339
13.5 | 0.988 | 0.0329 | -0.067 | 30.041
14 | 1.027 | 0.02987 | -0.069 | 34.389
14.5 | 1.052 | 0.03388 | -0.069 | 31.063
15 | 1.079 | 0.0378 | -0.07 | 28.536
15.5 | 0.998 | 0.09267 | -0.057 | 10.768
16 | 0.987 | 0.12674 | -0.046 | 7.789
16.5 | 1.023 | 0.12642 | -0.051 | 8.09
17 | 1.046 | 0.14 | -0.05 | 7.468
17.5 | 1.069 | 0.15272 | -0.049 | 6.997
18 | 1.098 | 0.15704 | -0.051 | 6.993
18.5 | 1.13 | 0.16091 | -0.054 | 7.02
19 | 1.15 | 0.19193 | -0.053 | 5.993
19.5 | 1.179 | 0.19357 | -0.054 | 6.089
20 | 1.209 | 0.19478 | -0.057 | 6.208

## 136. Re 16M Mach 0.50 (2)
BIGFOIL.COM POLAR EXPORT
NACA66-317 a=0.2
NACA66-317 a=0.2 |  |  |  | Cl Max: | 1.2236 | at alpha= | 12 | deg
XFOIL ncrit=9 |  |  |  | L/D Max: | 127.519 | at alpha= | 2 | deg
Re: | 16000000 |  |  | Cd Min: | 0.12884 | at alpha= | 17 | deg
Mach: | 0.5 |  |  | Cl=0 at alpha= | -2.1359 | deg
|  |  |  | @ Cl=0.1, Cd= | 0.0052635
|  |  |  | @ Cl=0.4, Cd= | 0.0034864
|  |  |  | @ Cl=0.6, Cd= | 0.0050032
alpha (deg) | Cl | Cd | Cm | Cl/Cd
-14.5 | -0.4432 | 0.11911 | -0.0723 | -3.7209
-14 | -0.4544 | 0.10727 | -0.0797 | -4.236
-13.5 | -0.4731 | 0.09467 | -0.0879 | -4.9974
-13 | -0.4856 | 0.0833 | -0.0953 | -5.8295
-12.5 | -0.5144 | 0.06646 | -0.1083 | -7.74
-12 | -0.5454 | 0.05453 | -0.1162 | -10.0018
-11.5 | -0.5824 | 0.04542 | -0.1184 | -12.8225
-11 | -0.6207 | 0.03796 | -0.1166 | -16.3514
-10.5 | -0.6648 | 0.03109 | -0.1112 | -21.3831
-10 | -0.7041 | 0.02502 | -0.1031 | -28.1415
-9.5 | -0.7241 | 0.02005 | -0.0941 | -36.1147
-9 | -0.7235 | 0.01497 | -0.0861 | -48.33
-8.5 | -0.6906 | 0.01169 | -0.08 | -59.0761
-8 | -0.6489 | 0.01025 | -0.0742 | -63.3073
-7.5 | -0.6041 | 0.00924 | -0.0689 | -65.3788
-7 | -0.5542 | 0.00852 | -0.0644 | -65.0469
-6.5 | -0.503 | 0.00793 | -0.0603 | -63.43
-6 | -0.4515 | 0.00742 | -0.0564 | -60.8491
-5.5 | -0.4007 | 0.00698 | -0.0526 | -57.4069
-5 | -0.3533 | 0.00665 | -0.0482 | -53.1278
-4.5 | -0.2997 | 0.00641 | -0.0451 | -46.7551
-3.5 | -0.1763 | 0.006 | -0.0429 | -29.3833
-3 | -0.1129 | 0.00579 | -0.0423 | -19.4991
-2.5 | -0.0477 | 0.0056 | -0.0424 | -8.5179
-2 | 0.0178 | 0.00543 | -0.0426 | 3.2781
-1.5 | 0.0839 | 0.0053 | -0.043 | 15.8302
-1 | 0.15 | 0.00515 | -0.0436 | 29.1262
-0.5 | 0.211 | 0.0048 | -0.0432 | 43.9583
0 | 0.268 | 0.00429 | -0.0423 | 62.4709
0.5 | 0.3095 | 0.0031 | -0.0389 | 99.8387
1 | 0.3747 | 0.00339 | -0.0394 | 110.531
1.5 | 0.4403 | 0.00364 | -0.0399 | 120.9615
2 | 0.5037 | 0.00395 | -0.04 | 127.519
2.5 | 0.5578 | 0.00447 | -0.0382 | 124.7875
3 | 0.6037 | 0.00505 | -0.0348 | 119.5446
3.5 | 0.6136 | 0.00581 | -0.0241 | 105.611
4 | 0.6353 | 0.00664 | -0.0163 | 95.6777
4.5 | 0.6536 | 0.00779 | -0.0084 | 83.9024
5 | 0.6603 | 0.00946 | 0.0007 | 69.7992
5.5 | 0.6856 | 0.01079 | 0.0068 | 63.5403
6 | 0.7287 | 0.01169 | 0.0101 | 62.3353
6.5 | 0.7757 | 0.01251 | 0.0128 | 62.0064
7 | 0.8232 | 0.01337 | 0.0156 | 61.5707
7.5 | 0.8693 | 0.01433 | 0.0185 | 60.6629
8 | 0.9166 | 0.0153 | 0.0214 | 59.9085
8.5 | 0.9618 | 0.01642 | 0.0247 | 58.5749
9 | 1.0075 | 0.01761 | 0.0279 | 57.2118
9.5 | 1.0532 | 0.01889 | 0.0312 | 55.7544
10 | 1.0955 | 0.02041 | 0.035 | 53.6747
10.5 | 1.1382 | 0.022 | 0.0388 | 51.7364
11 | 1.1779 | 0.02386 | 0.0429 | 49.3671
11.5 | 1.2075 | 0.02636 | 0.0478 | 45.808
12 | 1.2236 | 0.02975 | 0.0533 | 41.1294
12.5 | 1.2212 | 0.03447 | 0.0589 | 35.4279
13 | 1.201 | 0.04076 | 0.0639 | 29.4652
13.5 | 1.1739 | 0.04826 | 0.0671 | 24.3245
14 | 1.1401 | 0.05727 | 0.0679 | 19.9075
14.5 | 1.1083 | 0.0672 | 0.0663 | 16.4926
15 | 1.0759 | 0.07834 | 0.0624 | 13.7337
15.5 | 1.046 | 0.09032 | 0.0565 | 11.581
16 | 1.0187 | 0.10284 | 0.0494 | 9.9057
16.5 | 0.9915 | 0.11611 | 0.041 | 8.5393
17 | 0.9727 | 0.12884 | 0.0328 | 7.5497

## 137. Re 18M Mach 0.00 (1)
BIGFOIL.COM POLAR EXPORT
NACA66-317 a=0.2
NACA66-317 a=0.2 |  |  |  | Cl Max: | 1.418 | at alpha= | 13.5 | deg
JavaFoil+Calcfoil stall+Eppler ext transition |  |  |  | L/D Max: | 109.685 | at alpha= | 8 | deg
Re: | 18000000 |  |  | Cd Min: | 0.00484 | at alpha= | 2 | deg
Mach: | 0 |  |  | Cl=0 at alpha= | -1.6452 | deg
|  |  |  | @ Cl=0.1, Cd= | 0.0064119
|  |  |  | @ Cl=0.4, Cd= | 0.004958
|  |  |  | @ Cl=0.6, Cd= | 0.0060218
alpha (deg) | Cl | Cd | Cm | Cl/Cd
-19 | -0.814 | 0.14435 | 0.008 | -5.642
-18.5 | -0.837 | 0.13468 | 0.007 | -6.217
-18 | -0.859 | 0.12556 | 0.007 | -6.84
-17.5 | -0.89 | 0.10643 | 0.007 | -8.358
-17 | -0.94 | 0.07448 | 0.008 | -12.616
-16.5 | -1.063 | 0.02114 | 0.009 | -50.261
-16 | -1.079 | 0.01876 | 0.008 | -57.535
-15.5 | -1.093 | 0.01655 | 0.007 | -66.073
-15 | -1.1 | 0.01549 | 0.006 | -71.016
-14.5 | -1.102 | 0.0146 | 0.005 | -75.536
-14 | -1.103 | 0.01325 | 0.004 | -83.259
-13.5 | -1.096 | 0.01258 | 0.003 | -87.082
-13 | -1.078 | 0.01199 | 0.002 | -89.926
-12.5 | -1.057 | 0.01143 | 0.001 | -92.471
-12 | -1.033 | 0.01087 | 0 | -95.045
-11.5 | -1.005 | 0.01049 | -0.001 | -95.805
-11 | -0.975 | 0.00992 | -0.002 | -98.328
-10.5 | -0.941 | 0.00965 | -0.004 | -97.538
-10 | -0.904 | 0.00923 | -0.005 | -97.907
-9.5 | -0.864 | 0.00879 | -0.006 | -98.342
-9 | -0.822 | 0.00846 | -0.007 | -97.228
-8.5 | -0.777 | 0.00816 | -0.008 | -95.228
-8 | -0.73 | 0.00791 | -0.009 | -92.261
-7.5 | -0.681 | 0.00672 | -0.011 | -101.267
-7 | -0.629 | 0.0065 | -0.012 | -96.839
-6.5 | -0.577 | 0.00731 | -0.013 | -78.98
-6 | -0.522 | 0.00707 | -0.014 | -73.809
-5.5 | -0.465 | 0.00685 | -0.015 | -67.84
-5 | -0.407 | 0.00664 | -0.017 | -61.283
-4.5 | -0.348 | 0.0068 | -0.018 | -51.153
-4 | -0.288 | 0.00675 | -0.019 | -42.719
-3.5 | -0.228 | 0.00666 | -0.02 | -34.235
-3 | -0.167 | 0.00669 | -0.021 | -24.977
-2.5 | -0.106 | 0.00668 | -0.023 | -15.838
-2 | -0.044 | 0.00664 | -0.024 | -6.656
-1.5 | 0.018 | 0.00666 | -0.025 | 2.635
-1 | 0.08 | 0.00677 | -0.026 | 11.752
-0.5 | 0.142 | 0.00566 | -0.028 | 25.007
0 | 0.204 | 0.00553 | -0.029 | 36.841
0.5 | 0.266 | 0.00508 | -0.03 | 52.295
1 | 0.328 | 0.00527 | -0.031 | 62.171
1.5 | 0.387 | 0.00499 | -0.032 | 77.561
2 | 0.448 | 0.00484 | -0.034 | 92.597
2.5 | 0.509 | 0.00566 | -0.035 | 89.979
3 | 0.569 | 0.00591 | -0.036 | 96.398
3.5 | 0.63 | 0.00613 | -0.037 | 102.745
4 | 0.689 | 0.00644 | -0.038 | 106.942
4.5 | 0.746 | 0.00776 | -0.04 | 96.158
5 | 0.804 | 0.00806 | -0.041 | 99.666
5.5 | 0.86 | 0.0084 | -0.042 | 102.453
6 | 0.916 | 0.00873 | -0.043 | 104.911
6.5 | 0.97 | 0.00904 | -0.044 | 107.284
7 | 1.022 | 0.00943 | -0.046 | 108.406
7.5 | 1.072 | 0.0098 | -0.047 | 109.352
8 | 1.12 | 0.01021 | -0.048 | 109.685
8.5 | 1.165 | 0.01065 | -0.049 | 109.421
9 | 1.208 | 0.0111 | -0.05 | 108.798
9.5 | 1.247 | 0.01166 | -0.051 | 106.923
10 | 1.284 | 0.01224 | -0.052 | 104.898
10.5 | 1.316 | 0.01286 | -0.053 | 102.386
11 | 1.346 | 0.01349 | -0.055 | 99.744
11.5 | 1.371 | 0.01414 | -0.056 | 96.992
12 | 1.393 | 0.01488 | -0.057 | 93.575
12.5 | 1.406 | 0.01557 | -0.058 | 90.277
13 | 1.415 | 0.01635 | -0.059 | 86.49
13.5 | 1.418 | 0.01718 | -0.06 | 82.53
14 | 1.417 | 0.01807 | -0.061 | 78.412
14.5 | 1.411 | 0.01924 | -0.062 | 73.334
15 | 1.401 | 0.0203 | -0.063 | 69.05
15.5 | 1.387 | 0.02155 | -0.064 | 64.361
16 | 1.37 | 0.02287 | -0.065 | 59.891
16.5 | 1.343 | 0.02448 | -0.065 | 54.853
17 | 1.313 | 0.02643 | -0.066 | 49.672
17.5 | 1.279 | 0.02879 | -0.067 | 44.402
18 | 1.242 | 0.03148 | -0.068 | 39.448
18.5 | 1.204 | 0.03406 | -0.068 | 35.348

## 138. Re 18M Mach 0.00 (2)
BIGFOIL.COM POLAR EXPORT
NACA66-317 a=0.2
NACA66-317 a=0.2 |  |  |  | Cl Max: | 1.7241 | at alpha= | 19.5 | deg
XFOIL ncrit=9 |  |  |  | L/D Max: | 107.354 | at alpha= | 2 | deg
Re: | 18000000 |  |  | Cd Min: | 0.03863 | at alpha= | 19.5 | deg
Mach: | 0 |  |  | Cl=0 at alpha= | -1.9211 | deg
|  |  |  | @ Cl=0.1, Cd= | 0.0048427
|  |  |  | @ Cl=0.4, Cd= | 0.0037941
|  |  |  | @ Cl=0.6, Cd= | 0.0058562
alpha (deg) | Cl | Cd | Cm | Cl/Cd
-20 | -1.5945 | 0.02278 | -0.0684 | -69.9956
-19.5 | -1.5661 | 0.02145 | -0.0667 | -73.0117
-19 | -1.5382 | 0.02017 | -0.0648 | -76.2618
-18.5 | -1.5104 | 0.01891 | -0.0627 | -79.8731
-18 | -1.4805 | 0.0178 | -0.0606 | -83.1742
-17.5 | -1.4493 | 0.01674 | -0.0586 | -86.5771
-17 | -1.4163 | 0.01583 | -0.0566 | -89.4694
-16.5 | -1.3822 | 0.01498 | -0.0546 | -92.2697
-16 | -1.3454 | 0.01425 | -0.0529 | -94.414
-15.5 | -1.3083 | 0.01357 | -0.0511 | -96.4112
-15 | -1.2703 | 0.01292 | -0.0493 | -98.3204
-14.5 | -1.2311 | 0.01232 | -0.0476 | -99.9269
-14 | -1.1917 | 0.01178 | -0.0458 | -101.163
-13 | -1.1094 | 0.01082 | -0.0426 | -102.5323
-12.5 | -1.0679 | 0.01037 | -0.0409 | -102.9797
-12 | -1.0289 | 0.00982 | -0.0387 | -104.776
-11.5 | -0.9888 | 0.00935 | -0.0366 | -105.754
-11 | -0.9475 | 0.00897 | -0.0346 | -105.6299
-10.5 | -0.9083 | 0.00858 | -0.032 | -105.8625
-10 | -0.8709 | 0.00828 | -0.029 | -105.1812
-9.5 | -0.8251 | 0.00801 | -0.0276 | -103.0087
-9 | -0.7758 | 0.00774 | -0.0269 | -100.2326
-8.5 | -0.725 | 0.00749 | -0.0265 | -96.7957
-8 | -0.6733 | 0.00725 | -0.0262 | -92.869
-7 | -0.5679 | 0.00679 | -0.0261 | -83.6377
-6.5 | -0.5148 | 0.00656 | -0.0261 | -78.4756
-6 | -0.4608 | 0.00635 | -0.0263 | -72.5669
-5.5 | -0.4058 | 0.00614 | -0.0266 | -66.0912
-5 | -0.3501 | 0.00596 | -0.0272 | -58.7416
-4.5 | -0.2939 | 0.0058 | -0.0278 | -50.6724
-4 | -0.2377 | 0.00565 | -0.0283 | -42.0708
-3.5 | -0.1812 | 0.00549 | -0.029 | -33.0055
-3 | -0.1238 | 0.00535 | -0.0299 | -23.1402
-2.5 | -0.0665 | 0.00521 | -0.0307 | -12.7639
-2 | -0.0091 | 0.00511 | -0.0315 | -1.7808
-1.5 | 0.0486 | 0.00499 | -0.0325 | 9.7395
-0.5 | 0.1603 | 0.00467 | -0.0337 | 34.3255
0 | 0.2125 | 0.00451 | -0.0337 | 47.1175
0.5 | 0.2648 | 0.00427 | -0.0338 | 62.0141
1 | 0.3105 | 0.00342 | -0.0329 | 90.7895
1.5 | 0.3671 | 0.00359 | -0.0337 | 102.2563
2 | 0.4219 | 0.00393 | -0.0341 | 107.3537
2.5 | 0.4698 | 0.00457 | -0.0334 | 102.8009
3 | 0.5198 | 0.00501 | -0.0329 | 103.7525
3.5 | 0.5683 | 0.00545 | -0.0322 | 104.2752
4 | 0.612 | 0.00601 | -0.0305 | 101.8303
4.5 | 0.6555 | 0.00649 | -0.0288 | 101.0015
5 | 0.6962 | 0.00699 | -0.0265 | 99.5994
5.5 | 0.7283 | 0.00737 | -0.0223 | 98.8195
6 | 0.7637 | 0.00775 | -0.019 | 98.5419
6.5 | 0.8028 | 0.00813 | -0.0165 | 98.7454
7 | 0.8435 | 0.0085 | -0.0145 | 99.2353
7.5 | 0.8827 | 0.00895 | -0.0123 | 98.6257
8 | 0.9233 | 0.00939 | -0.0105 | 98.328
8.5 | 0.9621 | 0.00992 | -0.0084 | 96.9859
9 | 1.0014 | 0.01046 | -0.0066 | 95.7361
9.5 | 1.0414 | 0.01098 | -0.0049 | 94.8452
10 | 1.0782 | 0.01163 | -0.0028 | 92.7085
10.5 | 1.1162 | 0.01228 | -0.001 | 90.8958
11 | 1.1532 | 0.01298 | 0.0008 | 88.8444
11.5 | 1.1891 | 0.01373 | 0.0027 | 86.606
12 | 1.2253 | 0.01452 | 0.0045 | 84.3871
12.5 | 1.2588 | 0.0154 | 0.0065 | 81.7403
13 | 1.2914 | 0.01639 | 0.0085 | 78.7919
13.5 | 1.3255 | 0.01733 | 0.0103 | 76.4859
14 | 1.3577 | 0.01841 | 0.0121 | 73.748
14.5 | 1.3901 | 0.01949 | 0.0138 | 71.3238
15 | 1.4217 | 0.02067 | 0.0154 | 68.7808
15.5 | 1.4508 | 0.02201 | 0.0172 | 65.9155
16 | 1.4818 | 0.02331 | 0.0187 | 63.5693
16.5 | 1.5032 | 0.02519 | 0.0209 | 59.6745
17 | 1.5286 | 0.02689 | 0.0226 | 56.8464
17.5 | 1.5549 | 0.02858 | 0.0241 | 54.4052
18 | 1.5777 | 0.03049 | 0.0258 | 51.7448
18.5 | 1.5951 | 0.03237 | 0.0284 | 49.2771
19 | 1.6686 | 0.03518 | 0.0185 | 47.4304
19.5 | 1.7241 | 0.03863 | 0.0112 | 44.6311

## 139. Re 18M Mach 0.10 (1)
BIGFOIL.COM POLAR EXPORT
NACA66-317 a=0.2
NACA66-317 a=0.2 |  |  |  | Cl Max: | 1.406 | at alpha= | 13 | deg
JavaFoil+Calcfoil stall+Eppler ext transition |  |  |  | L/D Max: | 109.137 | at alpha= | 8 | deg
Re: | 18000000 |  |  | Cd Min: | 0.0047 | at alpha= | 1.5 | deg
Mach: | 0.1 |  |  | Cl=0 at alpha= | -1.6452 | deg
|  |  |  | @ Cl=0.1, Cd= | 0.0064006
|  |  |  | @ Cl=0.4, Cd= | 0.0048461
|  |  |  | @ Cl=0.6, Cd= | 0.0060302
alpha (deg) | Cl | Cd | Cm | Cl/Cd
-19 | -0.767 | 0.14852 | 0.007 | -5.161
-18.5 | -0.793 | 0.13921 | 0.007 | -5.695
-18 | -0.817 | 0.13098 | 0.007 | -6.237
-17.5 | -0.839 | 0.12452 | 0.006 | -6.739
-17 | -0.881 | 0.09546 | 0.007 | -9.229
-16.5 | -1.019 | 0.02455 | 0.009 | -41.508
-16 | -1.044 | 0.02068 | 0.008 | -50.476
-15.5 | -1.062 | 0.01815 | 0.007 | -58.513
-15 | -1.077 | 0.01612 | 0.006 | -66.8
-14.5 | -1.086 | 0.01443 | 0.005 | -75.262
-14 | -1.088 | 0.0136 | 0.004 | -79.965
-13.5 | -1.083 | 0.01281 | 0.003 | -84.58
-13 | -1.068 | 0.01219 | 0.002 | -87.653
-12.5 | -1.049 | 0.01159 | 0.001 | -90.519
-12 | -1.027 | 0.011 | 0 | -93.427
-11.5 | -1.001 | 0.01062 | -0.001 | -94.268
-11 | -0.972 | 0.01015 | -0.002 | -95.771
-10.5 | -0.939 | 0.00973 | -0.004 | -96.518
-10 | -0.904 | 0.0093 | -0.005 | -97.163
-9.5 | -0.865 | 0.00886 | -0.006 | -97.647
-9 | -0.823 | 0.00851 | -0.007 | -96.672
-8.5 | -0.779 | 0.00822 | -0.008 | -94.768
-8 | -0.732 | 0.00796 | -0.009 | -91.907
-7.5 | -0.682 | 0.00763 | -0.011 | -89.442
-7 | -0.631 | 0.00651 | -0.012 | -96.927
-6.5 | -0.578 | 0.00675 | -0.013 | -85.69
-6 | -0.524 | 0.00713 | -0.014 | -73.455
-5.5 | -0.467 | 0.00692 | -0.015 | -67.463
-5 | -0.409 | 0.0067 | -0.017 | -61.014
-4.5 | -0.35 | 0.00685 | -0.018 | -51.008
-4 | -0.29 | 0.0068 | -0.019 | -42.617
-3.5 | -0.229 | 0.00673 | -0.02 | -34.02
-3 | -0.168 | 0.00665 | -0.022 | -25.26
-2.5 | -0.106 | 0.00664 | -0.023 | -16.017
-2 | -0.044 | 0.00665 | -0.024 | -6.679
-1.5 | 0.018 | 0.00674 | -0.025 | 2.615
-1 | 0.08 | 0.00672 | -0.026 | 11.909
-0.5 | 0.142 | 0.00573 | -0.028 | 24.847
0 | 0.205 | 0.00551 | -0.029 | 37.179
0.5 | 0.267 | 0.00505 | -0.03 | 52.84
1 | 0.329 | 0.00527 | -0.031 | 62.492
1.5 | 0.389 | 0.0047 | -0.033 | 82.737
2 | 0.45 | 0.00551 | -0.034 | 81.678
2.5 | 0.511 | 0.00569 | -0.035 | 89.863
3 | 0.572 | 0.00592 | -0.036 | 96.643
3.5 | 0.633 | 0.00616 | -0.037 | 102.628
4 | 0.692 | 0.00646 | -0.039 | 107.035
4.5 | 0.749 | 0.00779 | -0.04 | 96.156
5 | 0.807 | 0.0081 | -0.041 | 99.67
5.5 | 0.864 | 0.00846 | -0.042 | 102.129
6 | 0.92 | 0.0088 | -0.043 | 104.528
6.5 | 0.974 | 0.00913 | -0.045 | 106.688
7 | 1.026 | 0.00949 | -0.046 | 108.155
7.5 | 1.076 | 0.00987 | -0.047 | 109.026
8 | 1.124 | 0.0103 | -0.048 | 109.137
8.5 | 1.169 | 0.01075 | -0.049 | 108.675
9 | 1.211 | 0.01122 | -0.05 | 107.948
9.5 | 1.25 | 0.01177 | -0.051 | 106.156
10 | 1.285 | 0.01237 | -0.053 | 103.929
10.5 | 1.317 | 0.01302 | -0.054 | 101.19
11 | 1.345 | 0.01366 | -0.055 | 98.451
11.5 | 1.369 | 0.01432 | -0.056 | 95.627
12 | 1.389 | 0.01509 | -0.057 | 92.028
12.5 | 1.4 | 0.01583 | -0.058 | 88.441
13 | 1.406 | 0.01662 | -0.059 | 84.587
13.5 | 1.406 | 0.01748 | -0.06 | 80.441
14 | 1.402 | 0.01862 | -0.061 | 75.268
14.5 | 1.392 | 0.01956 | -0.062 | 71.188
15 | 1.378 | 0.02083 | -0.063 | 66.142
15.5 | 1.359 | 0.02221 | -0.064 | 61.217
16 | 1.337 | 0.0238 | -0.065 | 56.153
16.5 | 1.306 | 0.02522 | -0.066 | 51.769
17 | 1.27 | 0.02732 | -0.067 | 46.484
17.5 | 1.23 | 0.03007 | -0.067 | 40.903
18 | 1.188 | 0.033 | -0.068 | 35.995

## 140. Re 18M Mach 0.10 (2)
BIGFOIL.COM POLAR EXPORT
NACA66-317 a=0.2
NACA66-317 a=0.2 |  |  |  | Cl Max: | 1.7018 | at alpha= | 20 | deg
XFOIL ncrit=9 |  |  |  | L/D Max: | 108.316 | at alpha= | 2 | deg
Re: | 18000000 |  |  | Cd Min: | 0.04289 | at alpha= | 20 | deg
Mach: | 0.1 |  |  | Cl=0 at alpha= | -1.9267 | deg
|  |  |  | @ Cl=0.1, Cd= | 0.004857
|  |  |  | @ Cl=0.4, Cd= | 0.0037727
|  |  |  | @ Cl=0.6, Cd= | 0.00583
alpha (deg) | Cl | Cd | Cm | Cl/Cd
-20 | -1.5994 | 0.02397 | -0.0734 | -66.7251
-19.5 | -1.5731 | 0.02242 | -0.0714 | -70.165
-19 | -1.5452 | 0.02102 | -0.0693 | -73.5109
-18.5 | -1.5149 | 0.01978 | -0.0672 | -76.5875
-18 | -1.4851 | 0.01857 | -0.065 | -79.9731
-17.5 | -1.4552 | 0.01739 | -0.0626 | -83.6803
-17 | -1.4219 | 0.01641 | -0.0605 | -86.6484
-16.5 | -1.3877 | 0.01546 | -0.0583 | -89.7607
-16 | -1.3521 | 0.01464 | -0.0562 | -92.3566
-15.5 | -1.3142 | 0.01393 | -0.0543 | -94.3431
-15 | -1.2756 | 0.01324 | -0.0523 | -96.3444
-14 | -1.196 | 0.01203 | -0.0486 | -99.4181
-13.5 | -1.1554 | 0.01148 | -0.0468 | -100.6446
-13 | -1.1135 | 0.01101 | -0.045 | -101.1353
-12.5 | -1.0707 | 0.01056 | -0.0433 | -101.392
-12 | -1.0309 | 0.00999 | -0.0411 | -103.1932
-11.5 | -0.9903 | 0.0095 | -0.0389 | -104.2421
-11 | -0.9483 | 0.0091 | -0.0368 | -104.2088
-10.5 | -0.908 | 0.00868 | -0.0344 | -104.6083
-10 | -0.869 | 0.00832 | -0.0315 | -104.4471
-9.5 | -0.8278 | 0.00806 | -0.0289 | -102.7047
-9 | -0.7787 | 0.00778 | -0.0281 | -100.09
-8.5 | -0.7278 | 0.00753 | -0.0275 | -96.6534
-8 | -0.676 | 0.00728 | -0.0271 | -92.8571
-7 | -0.5701 | 0.00683 | -0.0268 | -83.47
-6.5 | -0.5168 | 0.00659 | -0.0267 | -78.4219
-6 | -0.4625 | 0.00637 | -0.0268 | -72.606
-5.5 | -0.4074 | 0.00615 | -0.0271 | -66.2439
-5 | -0.3514 | 0.00597 | -0.0276 | -58.861
-4.5 | -0.2949 | 0.00582 | -0.0281 | -50.6701
-4 | -0.2384 | 0.00566 | -0.0287 | -42.1201
-3.5 | -0.1816 | 0.0055 | -0.0294 | -33.0182
-3 | -0.1239 | 0.00536 | -0.0302 | -23.1157
-2.5 | -0.0662 | 0.00522 | -0.031 | -12.682
-2 | -0.0085 | 0.00512 | -0.0318 | -1.6602
-1.5 | 0.0495 | 0.005 | -0.0327 | 9.9
-1 | 0.106 | 0.00484 | -0.0334 | 21.9008
0 | 0.2142 | 0.00451 | -0.0339 | 47.4945
0.5 | 0.2666 | 0.00427 | -0.034 | 62.4356
1 | 0.3125 | 0.00341 | -0.0331 | 91.6422
1.5 | 0.3695 | 0.00359 | -0.0339 | 102.9248
2 | 0.4246 | 0.00392 | -0.0343 | 108.3163
2.5 | 0.4725 | 0.00457 | -0.0335 | 103.3917
3 | 0.5224 | 0.00502 | -0.033 | 104.0637
3.5 | 0.5712 | 0.00545 | -0.0322 | 104.8073
4 | 0.6144 | 0.00602 | -0.0304 | 102.0598
4.5 | 0.6571 | 0.00652 | -0.0284 | 100.7822
5 | 0.6971 | 0.00702 | -0.0259 | 99.302
5.5 | 0.7247 | 0.00743 | -0.0207 | 97.537
6 | 0.7619 | 0.00782 | -0.0177 | 97.4297
6.5 | 0.8015 | 0.00822 | -0.0153 | 97.5061
7 | 0.8426 | 0.00861 | -0.0133 | 97.863
7.5 | 0.8821 | 0.00907 | -0.0111 | 97.2547
8 | 0.9236 | 0.00951 | -0.0094 | 97.1188
8.5 | 0.9625 | 0.01006 | -0.0073 | 95.6759
9 | 1.0017 | 0.01063 | -0.0053 | 94.2333
9.5 | 1.0414 | 0.01119 | -0.0035 | 93.0652
10 | 1.0795 | 0.01183 | -0.0015 | 91.2511
10.5 | 1.1169 | 0.01253 | 0.0004 | 89.1381
11 | 1.1536 | 0.01327 | 0.0024 | 86.9329
11.5 | 1.1912 | 0.01399 | 0.0042 | 85.1465
12 | 1.2258 | 0.01487 | 0.0062 | 82.4344
12.5 | 1.2603 | 0.01576 | 0.0082 | 79.9683
13 | 1.2935 | 0.01678 | 0.0103 | 77.0858
13.5 | 1.3261 | 0.01783 | 0.0123 | 74.3746
14 | 1.361 | 0.01884 | 0.0139 | 72.2399
14.5 | 1.392 | 0.02005 | 0.0158 | 69.4264
15 | 1.4242 | 0.02126 | 0.0175 | 66.9897
15.5 | 1.4537 | 0.02265 | 0.0194 | 64.181
16 | 1.4821 | 0.02417 | 0.0211 | 61.3198
17 | 1.5317 | 0.02775 | 0.025 | 55.1964
17.5 | 1.5553 | 0.02972 | 0.0267 | 52.3318
18 | 1.5796 | 0.03162 | 0.0284 | 49.9557
18.5 | 1.5989 | 0.03355 | 0.0308 | 47.6572
19 | 1.6486 | 0.03649 | 0.0256 | 45.1795
19.5 | 1.6711 | 0.03971 | 0.0253 | 42.0826
20 | 1.7018 | 0.04289 | 0.0235 | 39.6782

## 141. Re 18M Mach 0.25 (1)
BIGFOIL.COM POLAR EXPORT
NACA66-317 a=0.2
NACA66-317 a=0.2 |  |  |  | Cl Max: | 1.351 | at alpha= | 12 | deg
JavaFoil+Calcfoil stall+Eppler ext transition |  |  |  | L/D Max: | 106.32 | at alpha= | 4 | deg
Re: | 18000000 |  |  | Cd Min: | 0.0046 | at alpha= | 1 | deg
Mach: | 0.25 |  |  | Cl=0 at alpha= | -1.6406 | deg
|  |  |  | @ Cl=0.1, Cd= | 0.0065019
|  |  |  | @ Cl=0.4, Cd= | 0.0054332
|  |  |  | @ Cl=0.6, Cd= | 0.0061145
alpha (deg) | Cl | Cd | Cm | Cl/Cd
-18 | -0.452 | 0.15378 | 0.006 | -2.94
-17.5 | -0.515 | 0.14649 | 0.006 | -3.518
-17 | -0.574 | 0.13574 | 0.005 | -4.226
-16.5 | -0.623 | 0.12628 | 0.005 | -4.932
-16 | -0.668 | 0.12019 | 0.004 | -5.556
-15.5 | -0.711 | 0.10421 | 0.004 | -6.819
-15 | -0.751 | 0.09356 | 0.004 | -8.023
-14.5 | -0.895 | 0.02535 | 0.005 | -35.295
-14 | -0.948 | 0.01747 | 0.004 | -54.261
-13.5 | -0.975 | 0.01502 | 0.003 | -64.944
-13 | -0.982 | 0.01376 | 0.002 | -71.394
-12.5 | -0.982 | 0.01281 | 0.001 | -76.643
-12 | -0.975 | 0.01206 | 0 | -80.904
-11.5 | -0.963 | 0.01134 | -0.001 | -84.962
-11 | -0.945 | 0.01088 | -0.003 | -86.844
-10.5 | -0.922 | 0.01037 | -0.004 | -88.902
-10 | -0.894 | 0.00987 | -0.005 | -90.582
-9.5 | -0.861 | 0.00942 | -0.006 | -91.438
-9 | -0.825 | 0.00892 | -0.007 | -92.448
-8.5 | -0.784 | 0.00857 | -0.008 | -91.416
-8 | -0.739 | 0.00822 | -0.01 | -89.96
-7.5 | -0.692 | 0.0079 | -0.011 | -87.611
-7 | -0.641 | 0.00761 | -0.012 | -84.252
-6.5 | -0.589 | 0.00733 | -0.013 | -80.275
-6 | -0.534 | 0.00631 | -0.015 | -84.611
-5.5 | -0.477 | 0.00649 | -0.016 | -73.514
-5 | -0.419 | 0.00693 | -0.017 | -60.438
-4.5 | -0.358 | 0.00698 | -0.018 | -51.382
-4 | -0.297 | 0.00689 | -0.02 | -43.165
-3.5 | -0.235 | 0.00682 | -0.021 | -34.454
-3 | -0.172 | 0.00681 | -0.022 | -25.329
-2.5 | -0.109 | 0.00679 | -0.023 | -16.084
-2 | -0.046 | 0.00678 | -0.025 | -6.738
-1.5 | 0.018 | 0.00678 | -0.026 | 2.671
-1 | 0.082 | 0.0068 | -0.027 | 12.081
-0.5 | 0.146 | 0.00574 | -0.028 | 25.46
0 | 0.21 | 0.00558 | -0.03 | 37.686
0.5 | 0.274 | 0.00472 | -0.031 | 57.956
1 | 0.337 | 0.0046 | -0.032 | 73.208
1.5 | 0.399 | 0.00543 | -0.033 | 73.446
2 | 0.462 | 0.00563 | -0.035 | 82.04
2.5 | 0.524 | 0.00581 | -0.036 | 90.189
3 | 0.587 | 0.00606 | -0.037 | 96.771
3.5 | 0.649 | 0.00632 | -0.038 | 102.66
4 | 0.709 | 0.00667 | -0.04 | 106.32
4.5 | 0.768 | 0.00807 | -0.041 | 95.187
5 | 0.827 | 0.00841 | -0.042 | 98.391
5.5 | 0.885 | 0.00878 | -0.043 | 100.852
6 | 0.942 | 0.00914 | -0.044 | 103.054
6.5 | 0.996 | 0.00953 | -0.046 | 104.541
7 | 1.048 | 0.00993 | -0.047 | 105.566
7.5 | 1.098 | 0.01036 | -0.048 | 106.002
8 | 1.144 | 0.01085 | -0.049 | 105.491
8.5 | 1.187 | 0.01134 | -0.05 | 104.665
9 | 1.226 | 0.0119 | -0.052 | 102.999
9.5 | 1.261 | 0.01253 | -0.053 | 100.608
10 | 1.29 | 0.01325 | -0.054 | 97.406
10.5 | 1.315 | 0.01396 | -0.055 | 94.159
11 | 1.333 | 0.01471 | -0.056 | 90.665
11.5 | 1.346 | 0.01559 | -0.057 | 86.345
12 | 1.351 | 0.01647 | -0.058 | 82.061
12.5 | 1.343 | 0.01752 | -0.059 | 76.667
13 | 1.327 | 0.01849 | -0.06 | 71.781
13.5 | 1.302 | 0.01971 | -0.061 | 66.062
14 | 1.269 | 0.02103 | -0.062 | 60.341
14.5 | 1.227 | 0.02245 | -0.063 | 54.669
15 | 1.176 | 0.02479 | -0.064 | 47.447
15.5 | 1.118 | 0.02709 | -0.065 | 41.278
16 | 1.05 | 0.03101 | -0.066 | 33.879
16.5 | 0.961 | 0.03892 | -0.065 | 24.698
17 | 0.779 | 0.11258 | -0.047 | 6.923

## 142. Re 18M Mach 0.25 (2)
BIGFOIL.COM POLAR EXPORT
NACA66-317 a=0.2
NACA66-317 a=0.2 |  |  |  | Cl Max: | 1.6704 | at alpha= | 20 | deg
XFOIL ncrit=9 |  |  |  | L/D Max: | 113.299 | at alpha= | 2 | deg
Re: | 18000000 |  |  | Cd Min: | 0.05627 | at alpha= | 20 | deg
Mach: | 0.25 |  |  | Cl=0 at alpha= | -1.9556 | deg
|  |  |  | @ Cl=0.1, Cd= | 0.0049133
|  |  |  | @ Cl=0.4, Cd= | 0.0036796
|  |  |  | @ Cl=0.6, Cd= | 0.0057301
alpha (deg) | Cl | Cd | Cm | Cl/Cd
-20 | -1.5768 | 0.03514 | -0.1024 | -44.8719
-19.5 | -1.572 | 0.03123 | -0.0996 | -50.3362
-19 | -1.562 | 0.02791 | -0.0964 | -55.9656
-18.5 | -1.5393 | 0.02552 | -0.0932 | -60.3174
-18 | -1.5111 | 0.02357 | -0.09 | -64.1112
-17.5 | -1.4819 | 0.02177 | -0.0866 | -68.0707
-17 | -1.4502 | 0.02021 | -0.0832 | -71.7566
-16.5 | -1.4181 | 0.01871 | -0.0797 | -75.7937
-16 | -1.3835 | 0.01741 | -0.0763 | -79.4658
-15.5 | -1.3452 | 0.0163 | -0.0731 | -82.5276
-15 | -1.3045 | 0.01535 | -0.0702 | -84.9837
-14.5 | -1.2647 | 0.0144 | -0.0671 | -87.8264
-14 | -1.2213 | 0.01366 | -0.0644 | -89.407
-13.5 | -1.1786 | 0.01289 | -0.0616 | -91.4352
-13 | -1.1341 | 0.01224 | -0.059 | -92.6552
-12.5 | -1.0866 | 0.01174 | -0.0569 | -92.5554
-12 | -1.0452 | 0.01097 | -0.0538 | -95.278
-11.5 | -1.0016 | 0.01036 | -0.0511 | -96.6795
-11 | -0.9571 | 0.00983 | -0.0485 | -97.3652
-10.5 | -0.913 | 0.00932 | -0.0458 | -97.9614
-10 | -0.8685 | 0.00884 | -0.0432 | -98.2466
-9.5 | -0.8241 | 0.00842 | -0.0405 | -97.8741
-9 | -0.781 | 0.00803 | -0.0375 | -97.2603
-8.5 | -0.7398 | 0.00777 | -0.034 | -95.2124
-8 | -0.6886 | 0.00749 | -0.0326 | -91.9359
-7.5 | -0.6357 | 0.00723 | -0.0316 | -87.9253
-7 | -0.5813 | 0.00699 | -0.031 | -83.1617
-6.5 | -0.5267 | 0.00675 | -0.0304 | -78.0296
-6 | -0.4714 | 0.0065 | -0.03 | -72.5231
-5.5 | -0.4151 | 0.00626 | -0.0299 | -66.3099
-5 | -0.3579 | 0.00606 | -0.0301 | -59.0594
-4.5 | -0.2999 | 0.00589 | -0.0304 | -50.9168
-4 | -0.2416 | 0.00573 | -0.0308 | -42.164
-3.5 | -0.1832 | 0.00557 | -0.0313 | -32.8905
-3 | -0.1241 | 0.0054 | -0.0319 | -22.9815
-2.5 | -0.0646 | 0.00526 | -0.0327 | -12.2814
-2 | -0.0053 | 0.00515 | -0.0335 | -1.0291
-1.5 | 0.0544 | 0.00503 | -0.0344 | 10.8151
-1 | 0.113 | 0.00488 | -0.0351 | 23.1557
-0.5 | 0.17 | 0.00469 | -0.0355 | 36.2473
0.5 | 0.2761 | 0.00422 | -0.0352 | 65.4265
1 | 0.3235 | 0.0034 | -0.0342 | 95.1471
1.5 | 0.3823 | 0.00359 | -0.035 | 106.4903
2 | 0.4396 | 0.00388 | -0.0355 | 113.299
2.5 | 0.4882 | 0.00454 | -0.0344 | 107.533
3 | 0.5371 | 0.00506 | -0.0334 | 106.1462
3.5 | 0.5854 | 0.00551 | -0.0321 | 106.2432
4.5 | 0.663 | 0.00668 | -0.0258 | 99.2515
5 | 0.6843 | 0.00719 | -0.019 | 95.1739
5.5 | 0.7134 | 0.00784 | -0.0141 | 90.9949
6 | 0.7544 | 0.0083 | -0.0116 | 90.8916
6.5 | 0.7964 | 0.00877 | -0.0094 | 90.8096
7 | 0.8389 | 0.00926 | -0.0073 | 90.594
7.5 | 0.8804 | 0.0098 | -0.0051 | 89.8367
8 | 0.9232 | 0.01033 | -0.0031 | 89.3708
8.5 | 0.9626 | 0.011 | -0.0007 | 87.5091
9 | 1.0037 | 0.01165 | 0.0014 | 86.1545
9.5 | 1.0452 | 0.01231 | 0.0034 | 84.9066
10 | 1.0825 | 0.01313 | 0.0059 | 82.4448
10.5 | 1.1214 | 0.01395 | 0.0082 | 80.3871
11 | 1.1612 | 0.01476 | 0.0102 | 78.6721
11.5 | 1.1975 | 0.01572 | 0.0127 | 76.1768
12 | 1.2328 | 0.01681 | 0.0152 | 73.3373
12.5 | 1.2683 | 0.01792 | 0.0176 | 70.7757
13 | 1.3026 | 0.01916 | 0.02 | 67.9854
13.5 | 1.3385 | 0.02036 | 0.0221 | 65.7417
14 | 1.3722 | 0.02173 | 0.0244 | 63.1477
14.5 | 1.4042 | 0.02325 | 0.0267 | 60.3957
15 | 1.4356 | 0.02488 | 0.029 | 57.701
15.5 | 1.4628 | 0.02681 | 0.0316 | 54.5617
16 | 1.4897 | 0.02888 | 0.0339 | 51.5824
16.5 | 1.5147 | 0.03113 | 0.0362 | 48.6572
17 | 1.5427 | 0.03328 | 0.0381 | 46.3552
17.5 | 1.5651 | 0.03592 | 0.0402 | 43.5718
18 | 1.5855 | 0.03876 | 0.0421 | 40.9056
18.5 | 1.5967 | 0.04221 | 0.0446 | 37.8275
19 | 1.6381 | 0.04656 | 0.0403 | 35.1826
19.5 | 1.6543 | 0.05099 | 0.0403 | 32.4436
20 | 1.6704 | 0.05627 | 0.0388 | 29.6854

## 143. Re 18M Mach 0.50 (1)
BIGFOIL.COM POLAR EXPORT
NACA66-317 a=0.2
NACA66-317 a=0.2 |  |  |  | Cl Max: | 1.209 | at alpha= | 20 | deg
JavaFoil+Calcfoil stall+Eppler ext transition |  |  |  | L/D Max: | 102.687 | at alpha= | 4 | deg
Re: | 18000000 |  |  | Cd Min: | 0.00522 | at alpha= | 0 | deg
Mach: | 0.5 |  |  | Cl=0 at alpha= | -1.6408 | deg
|  |  |  | @ Cl=0.1, Cd= | 0.0071434
|  |  |  | @ Cl=0.4, Cd= | 0.005763
|  |  |  | @ Cl=0.6, Cd= | 0.0065964
alpha (deg) | Cl | Cd | Cm | Cl/Cd
-20 | -1.031 | 0.18613 | 0.011 | -5.539
-19.5 | -1.002 | 0.17328 | 0.01 | -5.784
-19 | -0.974 | 0.169 | 0.009 | -5.763
-18.5 | -0.949 | 0.15293 | 0.009 | -6.203
-18 | -0.92 | 0.14967 | 0.008 | -6.149
-17.5 | -0.892 | 0.14133 | 0.007 | -6.31
-17 | -0.864 | 0.13607 | 0.007 | -6.348
-16.5 | -0.836 | 0.12803 | 0.006 | -6.527
-16 | -0.809 | 0.11892 | 0.005 | -6.806
-15.5 | -0.782 | 0.11235 | 0.005 | -6.961
-15 | -0.758 | 0.09747 | 0.004 | -7.774
-14.5 | -0.733 | 0.08871 | 0.004 | -8.267
-14 | -0.815 | 0.02325 | 0.004 | -35.055
-13.5 | -0.795 | 0.01853 | 0.003 | -42.88
-13 | -0.639 | 0.09074 | 0.001 | -7.044
-12.5 | -0.613 | 0.08248 | 0.001 | -7.429
-12 | -0.59 | 0.07169 | 0 | -8.225
-11.5 | -0.659 | 0.01742 | -0.002 | -37.796
-11 | -0.634 | 0.01449 | -0.003 | -43.788
-10.5 | -0.605 | 0.01278 | -0.004 | -47.342
-10 | -0.572 | 0.01201 | -0.005 | -47.677
-9.5 | -0.443 | 0.06081 | -0.003 | -7.287
-9 | -0.415 | 0.05705 | -0.004 | -7.272
-8.5 | -0.39 | 0.04949 | -0.005 | -7.88
-8 | -0.438 | 0.01027 | -0.011 | -42.609
-7.5 | -0.635 | 0.0096 | -0.012 | -66.139
-7 | -0.638 | 0.00901 | -0.013 | -70.794
-6.5 | -0.609 | 0.0085 | -0.015 | -71.645
-6 | -0.566 | 0.0081 | -0.016 | -69.828
-5.5 | -0.513 | 0.00772 | -0.018 | -66.458
-5 | -0.455 | 0.00739 | -0.019 | -61.517
-4.5 | -0.392 | 0.0071 | -0.02 | -55.269
-4 | -0.327 | 0.00732 | -0.022 | -44.727
-3.5 | -0.26 | 0.00724 | -0.023 | -35.905
-3 | -0.191 | 0.0072 | -0.025 | -26.54
-2.5 | -0.121 | 0.00649 | -0.026 | -18.714
-2 | -0.051 | 0.00654 | -0.027 | -7.773
-1.5 | 0.02 | 0.00683 | -0.029 | 2.961
-1 | 0.092 | 0.0073 | -0.03 | 12.593
-0.5 | 0.163 | 0.00591 | -0.032 | 27.663
0 | 0.233 | 0.00522 | -0.033 | 44.68
0.5 | 0.304 | 0.00543 | -0.034 | 55.945
1 | 0.374 | 0.00565 | -0.036 | 66.301
1.5 | 0.443 | 0.00595 | -0.037 | 74.328
2 | 0.512 | 0.00623 | -0.039 | 82.171
2.5 | 0.581 | 0.0065 | -0.04 | 89.408
3 | 0.65 | 0.00685 | -0.041 | 95.008
3.5 | 0.719 | 0.00719 | -0.043 | 100.084
4 | 0.786 | 0.00765 | -0.044 | 102.687
4.5 | 0.85 | 0.00937 | -0.045 | 90.67
5 | 0.913 | 0.00989 | -0.047 | 92.34
5.5 | 0.974 | 0.0104 | -0.048 | 93.708
6 | 1.033 | 0.01095 | -0.049 | 94.32
6.5 | 1.085 | 0.01155 | -0.051 | 93.906
7 | 1.129 | 0.01222 | -0.052 | 92.443
7.5 | 1.162 | 0.01297 | -0.053 | 89.649
8 | 1.179 | 0.01382 | -0.055 | 85.276
8.5 | 1.164 | 0.01499 | -0.056 | 77.696
9 | 1.074 | 0.01638 | -0.057 | 65.581
9.5 | 0.749 | 0.01798 | -0.058 | 41.66
10 | 0.782 | 0.01812 | -0.06 | 43.166
10.5 | 0.813 | 0.01944 | -0.061 | 41.835
11 | 0.844 | 0.02135 | -0.062 | 39.521
11.5 | 0.869 | 0.02496 | -0.063 | 34.812
12 | 0.908 | 0.0227 | -0.064 | 39.986
12.5 | 0.938 | 0.02456 | -0.066 | 38.171
13 | 0.966 | 0.02741 | -0.066 | 35.242
13.5 | 0.99 | 0.03191 | -0.067 | 31.029
14 | 1.027 | 0.02979 | -0.069 | 34.478
14.5 | 1.052 | 0.03417 | -0.069 | 30.773
15 | 1.077 | 0.0382 | -0.07 | 28.192
15.5 | 0.965 | 0.11745 | -0.048 | 8.216
16 | 0.985 | 0.13334 | -0.045 | 7.387
16.5 | 1.017 | 0.13569 | -0.049 | 7.495
17 | 1.046 | 0.1411 | -0.05 | 7.414
17.5 | 1.07 | 0.15376 | -0.05 | 6.957
18 | 1.1 | 0.15861 | -0.052 | 6.935
18.5 | 1.129 | 0.16395 | -0.054 | 6.888
19 | 1.15 | 0.1947 | -0.053 | 5.908
19.5 | 1.179 | 0.19856 | -0.054 | 5.935
20 | 1.209 | 0.20092 | -0.056 | 6.016

## 144. Re 18M Mach 0.50 (2)
BIGFOIL.COM POLAR EXPORT
NACA66-317 a=0.2
NACA66-317 a=0.2 |  |  |  | Cl Max: | 1.2371 | at alpha= | 12 | deg
XFOIL ncrit=9 |  |  |  | L/D Max: | 126.348 | at alpha= | 2 | deg
Re: | 18000000 |  |  | Cd Min: | 0.1277 | at alpha= | 17 | deg
Mach: | 0.5 |  |  | Cl=0 at alpha= | -99 | deg
|  |  |  | @ Cl=0.1, Cd= | 0.00446
|  |  |  | @ Cl=0.4, Cd= | 0.0035248
|  |  |  | @ Cl=0.6, Cd= | 0.00514
alpha (deg) | Cl | Cd | Cm | Cl/Cd
0 | 0.2689 | 0.00446 | -0.0424 | 60.2915
0.5 | 0.3066 | 0.00323 | -0.0384 | 94.9226
1 | 0.373 | 0.00343 | -0.0391 | 108.7464
1.5 | 0.4385 | 0.00366 | -0.0396 | 119.8087
2 | 0.5016 | 0.00397 | -0.0396 | 126.3476
2.5 | 0.5554 | 0.00448 | -0.0378 | 123.9732
3 | 0.5995 | 0.00509 | -0.034 | 117.78
3.5 | 0.6071 | 0.00585 | -0.0229 | 103.7778
4 | 0.6322 | 0.00666 | -0.0157 | 94.9249
5 | 0.6611 | 0.00939 | 0.0007 | 70.4047
5.5 | 0.6894 | 0.01063 | 0.0063 | 64.8542
6 | 0.7346 | 0.01144 | 0.0093 | 64.2133
6.5 | 0.7832 | 0.0122 | 0.0119 | 64.1967
7 | 0.8291 | 0.0131 | 0.0149 | 63.2901
7.5 | 0.8765 | 0.01401 | 0.0177 | 62.5625
8 | 0.9239 | 0.01498 | 0.0207 | 61.6756
8.5 | 0.9692 | 0.01609 | 0.0239 | 60.2362
9 | 1.0155 | 0.01724 | 0.0272 | 58.9037
9.5 | 1.0605 | 0.01852 | 0.0306 | 57.2624
10 | 1.1037 | 0.02 | 0.0343 | 55.185
10.5 | 1.1481 | 0.02153 | 0.038 | 53.3256
11 | 1.1894 | 0.02327 | 0.0422 | 51.113
11.5 | 1.2192 | 0.02574 | 0.0471 | 47.366
12 | 1.2371 | 0.02899 | 0.0527 | 42.6733
12.5 | 1.2328 | 0.03374 | 0.0586 | 36.5382
13.5 | 1.1809 | 0.04768 | 0.0672 | 24.7672
14 | 1.1476 | 0.05656 | 0.0682 | 20.29
14.5 | 1.1161 | 0.06643 | 0.0668 | 16.8011
15 | 1.0838 | 0.07744 | 0.063 | 13.9954
15.5 | 1.0539 | 0.08934 | 0.0573 | 11.7965
16 | 1.0263 | 0.10186 | 0.0502 | 10.0756
16.5 | 0.9993 | 0.11499 | 0.0419 | 8.6903
17 | 0.9801 | 0.1277 | 0.0337 | 7.675

## 145. Re 20M Mach 0.00 (1)
BIGFOIL.COM POLAR EXPORT
NACA66-317 a=0.2
NACA66-317 a=0.2 |  |  |  | Cl Max: | 1.419 | at alpha= | 13.5 | deg
JavaFoil+Calcfoil stall+Eppler ext transition |  |  |  | L/D Max: | 111.989 | at alpha= | 8 | deg
Re: | 20000000 |  |  | Cd Min: | 0.0048 | at alpha= | 2 | deg
Mach: | 0 |  |  | Cl=0 at alpha= | -1.6452 | deg
|  |  |  | @ Cl=0.1, Cd= | 0.0065387
|  |  |  | @ Cl=0.4, Cd= | 0.0049338
|  |  |  | @ Cl=0.6, Cd= | 0.005975
alpha (deg) | Cl | Cd | Cm | Cl/Cd
-19.5 | -0.792 | 0.15349 | 0.008 | -5.159
-19 | -0.815 | 0.14319 | 0.008 | -5.69
-18.5 | -0.837 | 0.13462 | 0.007 | -6.221
-18 | -0.858 | 0.12669 | 0.007 | -6.776
-17.5 | -0.883 | 0.11254 | 0.007 | -7.85
-17 | -0.946 | 0.07036 | 0.008 | -13.439
-16.5 | -1.063 | 0.02092 | 0.009 | -50.806
-16 | -1.081 | 0.01805 | 0.008 | -59.904
-15.5 | -1.095 | 0.01604 | 0.007 | -68.251
-15 | -1.101 | 0.01507 | 0.006 | -73.074
-14.5 | -1.104 | 0.01423 | 0.005 | -77.571
-14 | -1.104 | 0.01296 | 0.004 | -85.191
-13.5 | -1.096 | 0.01229 | 0.003 | -89.183
-13 | -1.079 | 0.0117 | 0.002 | -92.219
-12.5 | -1.058 | 0.01118 | 0.001 | -94.65
-12 | -1.034 | 0.01064 | 0 | -97.145
-11.5 | -1.006 | 0.01032 | -0.001 | -97.423
-11 | -0.976 | 0.00971 | -0.002 | -100.484
-10.5 | -0.941 | 0.00945 | -0.004 | -99.593
-10 | -0.905 | 0.00904 | -0.005 | -100.018
-9.5 | -0.865 | 0.00862 | -0.006 | -100.394
-9 | -0.823 | 0.00829 | -0.007 | -99.214
-8.5 | -0.778 | 0.008 | -0.008 | -97.225
-8 | -0.73 | 0.00777 | -0.009 | -93.951
-7.5 | -0.681 | 0.00659 | -0.011 | -103.39
-7 | -0.63 | 0.00685 | -0.012 | -91.909
-6.5 | -0.577 | 0.00719 | -0.013 | -80.25
-6 | -0.522 | 0.00696 | -0.014 | -74.961
-5.5 | -0.465 | 0.00674 | -0.015 | -68.928
-5 | -0.407 | 0.00691 | -0.017 | -58.913
-4.5 | -0.348 | 0.00681 | -0.018 | -51.127
-4 | -0.288 | 0.00671 | -0.019 | -42.951
-3.5 | -0.228 | 0.0067 | -0.02 | -34.03
-3 | -0.167 | 0.00667 | -0.021 | -25.052
-2.5 | -0.106 | 0.00665 | -0.023 | -15.901
-2 | -0.044 | 0.00662 | -0.024 | -6.685
-1.5 | 0.018 | 0.00672 | -0.025 | 2.612
-1 | 0.08 | 0.0067 | -0.026 | 11.884
-0.5 | 0.142 | 0.0062 | -0.028 | 22.825
0 | 0.204 | 0.00571 | -0.029 | 35.654
0.5 | 0.266 | 0.00561 | -0.03 | 47.323
1 | 0.328 | 0.00534 | -0.031 | 61.397
1.5 | 0.387 | 0.00497 | -0.032 | 77.951
2 | 0.448 | 0.0048 | -0.034 | 93.473
2.5 | 0.509 | 0.00566 | -0.035 | 89.935
3 | 0.57 | 0.00584 | -0.036 | 97.472
3.5 | 0.63 | 0.00611 | -0.037 | 103.08
4 | 0.689 | 0.0064 | -0.039 | 107.583
4.5 | 0.746 | 0.00761 | -0.04 | 98.093
5 | 0.804 | 0.00791 | -0.041 | 101.675
5.5 | 0.861 | 0.00824 | -0.042 | 104.486
6 | 0.917 | 0.00858 | -0.043 | 106.82
6.5 | 0.971 | 0.00891 | -0.044 | 108.91
7 | 1.023 | 0.00924 | -0.046 | 110.683
7.5 | 1.073 | 0.00961 | -0.047 | 111.635
8 | 1.121 | 0.01001 | -0.048 | 111.989
8.5 | 1.166 | 0.01046 | -0.049 | 111.495
9 | 1.208 | 0.01094 | -0.05 | 110.501
9.5 | 1.248 | 0.01146 | -0.051 | 108.89
10 | 1.284 | 0.01199 | -0.052 | 107.126
10.5 | 1.317 | 0.01262 | -0.053 | 104.403
11 | 1.347 | 0.01324 | -0.055 | 101.733
11.5 | 1.372 | 0.01385 | -0.056 | 99.08
12 | 1.394 | 0.01457 | -0.057 | 95.62
12.5 | 1.407 | 0.01526 | -0.058 | 92.165
13 | 1.415 | 0.01601 | -0.059 | 88.424
13.5 | 1.419 | 0.01682 | -0.06 | 84.389
14 | 1.418 | 0.01788 | -0.061 | 79.304
14.5 | 1.412 | 0.01882 | -0.062 | 75.021
15 | 1.402 | 0.01984 | -0.063 | 70.667
15.5 | 1.388 | 0.02111 | -0.064 | 65.754
16 | 1.37 | 0.02235 | -0.065 | 61.308
16.5 | 1.344 | 0.02397 | -0.066 | 56.082
17 | 1.314 | 0.02583 | -0.066 | 50.858
17.5 | 1.28 | 0.028 | -0.067 | 45.707
18 | 1.243 | 0.03077 | -0.068 | 40.41
18.5 | 1.205 | 0.03319 | -0.069 | 36.319

## 146. Re 20M Mach 0.00 (2)
BIGFOIL.COM POLAR EXPORT
NACA66-317 a=0.2
NACA66-317 a=0.2 |  |  |  | Cl Max: | 1.7101 | at alpha= | 19.5 | deg
XFOIL ncrit=9 |  |  |  | L/D Max: | 104.95 | at alpha= | 2 | deg
Re: | 20000000 |  |  | Cd Min: | 0.03759 | at alpha= | 19.5 | deg
Mach: | 0 |  |  | Cl=0 at alpha= | -1.9138 | deg
|  |  |  | @ Cl=0.1, Cd= | 0.004848
|  |  |  | @ Cl=0.4, Cd= | 0.0038707
|  |  |  | @ Cl=0.6, Cd= | 0.0058727
alpha (deg) | Cl | Cd | Cm | Cl/Cd
-20 | -1.6039 | 0.02221 | -0.0676 | -72.2152
-19.5 | -1.5766 | 0.02088 | -0.0657 | -75.5077
-19 | -1.5467 | 0.0197 | -0.0639 | -78.5127
-18.5 | -1.5173 | 0.01855 | -0.0619 | -81.7951
-18 | -1.4873 | 0.01745 | -0.0599 | -85.2321
-17.5 | -1.456 | 0.01642 | -0.0578 | -88.6724
-17 | -1.4224 | 0.01554 | -0.0558 | -91.5315
-16.5 | -1.3893 | 0.01465 | -0.0537 | -94.8328
-16 | -1.3529 | 0.01392 | -0.0519 | -97.1911
-15.5 | -1.3153 | 0.01326 | -0.0501 | -99.1931
-15 | -1.2777 | 0.0126 | -0.0482 | -101.4048
-14 | -1.1985 | 0.0115 | -0.0448 | -104.2174
-13.5 | -1.1586 | 0.01099 | -0.043 | -105.4231
-13 | -1.1164 | 0.01055 | -0.0415 | -105.8199
-12.5 | -1.0748 | 0.01011 | -0.0398 | -106.3106
-12 | -1.0341 | 0.00965 | -0.0379 | -107.1606
-11.5 | -0.9942 | 0.0092 | -0.0357 | -108.0652
-11 | -0.9532 | 0.00882 | -0.0336 | -108.0726
-10.5 | -0.9151 | 0.00843 | -0.0308 | -108.5528
-10 | -0.8773 | 0.00814 | -0.0277 | -107.7764
-9.5 | -0.8294 | 0.00785 | -0.0268 | -105.6561
-9 | -0.7797 | 0.00758 | -0.0262 | -102.8628
-8.5 | -0.7285 | 0.00734 | -0.0258 | -99.2507
-8 | -0.6766 | 0.00711 | -0.0256 | -95.1617
-7.5 | -0.6239 | 0.00688 | -0.0255 | -90.6831
-6.5 | -0.5169 | 0.00646 | -0.0257 | -80.0155
-6 | -0.4625 | 0.00624 | -0.026 | -74.1186
-5.5 | -0.4075 | 0.00603 | -0.0263 | -67.5788
-5 | -0.3518 | 0.00586 | -0.0268 | -60.0341
-4.5 | -0.2955 | 0.00571 | -0.0275 | -51.7513
-4 | -0.239 | 0.00556 | -0.0281 | -42.9856
-3.5 | -0.1822 | 0.0054 | -0.0288 | -33.7407
-3 | -0.1249 | 0.00526 | -0.0297 | -23.7452
-2.5 | -0.0675 | 0.00515 | -0.0305 | -13.1068
-2 | -0.0099 | 0.00503 | -0.0314 | -1.9682
-1.5 | 0.0475 | 0.00495 | -0.0323 | 9.596
-1 | 0.1041 | 0.00484 | -0.033 | 21.5083
-0.5 | 0.1588 | 0.00477 | -0.0334 | 33.2914
0 | 0.2118 | 0.00464 | -0.0336 | 45.6466
0.5 | 0.2647 | 0.00446 | -0.0337 | 59.3498
1 | 0.31 | 0.00356 | -0.0328 | 87.0787
1.5 | 0.3662 | 0.00365 | -0.0335 | 100.3288
2 | 0.4198 | 0.004 | -0.0338 | 104.95
2.5 | 0.468 | 0.00462 | -0.033 | 101.2987
3 | 0.519 | 0.00502 | -0.0328 | 103.3865
3.5 | 0.5671 | 0.00548 | -0.032 | 103.4854
4 | 0.6115 | 0.00601 | -0.0304 | 101.7471
4.5 | 0.6567 | 0.00644 | -0.029 | 101.972
5 | 0.6976 | 0.00694 | -0.0268 | 100.5187
5.5 | 0.7357 | 0.00726 | -0.0238 | 101.3361
6 | 0.7699 | 0.0076 | -0.0201 | 101.3026
6.5 | 0.8085 | 0.00797 | -0.0176 | 101.4429
7 | 0.8488 | 0.00835 | -0.0154 | 101.6527
7.5 | 0.8884 | 0.00878 | -0.0133 | 101.1845
8 | 0.9291 | 0.0092 | -0.0114 | 100.9891
8.5 | 0.9679 | 0.00971 | -0.0094 | 99.6807
9 | 1.008 | 0.01021 | -0.0076 | 98.7267
9.5 | 1.0471 | 0.01076 | -0.0058 | 97.3141
10 | 1.0837 | 0.01141 | -0.0036 | 94.9781
10.5 | 1.1226 | 0.01202 | -0.002 | 93.3943
11 | 1.1593 | 0.01272 | 0 | 91.1399
11.5 | 1.1957 | 0.01344 | 0.0018 | 88.9658
12 | 1.2318 | 0.01422 | 0.0036 | 86.6245
12.5 | 1.2646 | 0.01513 | 0.0058 | 83.5823
13 | 1.2982 | 0.01605 | 0.0077 | 80.8847
13.5 | 1.3325 | 0.01698 | 0.0094 | 78.4747
14 | 1.3649 | 0.01801 | 0.0113 | 75.7857
14.5 | 1.3989 | 0.01903 | 0.0128 | 73.5102
15 | 1.4289 | 0.02025 | 0.0146 | 70.563
15.5 | 1.4586 | 0.02156 | 0.0164 | 67.6531
16 | 1.4889 | 0.02287 | 0.018 | 65.1028
16.5 | 1.5102 | 0.02473 | 0.0203 | 61.0675
17 | 1.538 | 0.02627 | 0.0218 | 58.5459
17.5 | 1.564 | 0.02798 | 0.0233 | 55.8971
18 | 1.5872 | 0.02988 | 0.0249 | 53.1191
18.5 | 1.611 | 0.03173 | 0.0265 | 50.7721
19 | 1.6484 | 0.03399 | 0.0244 | 48.4966
19.5 | 1.7101 | 0.03759 | 0.0156 | 45.4935

## 147. Re 20M Mach 0.10 (1)
BIGFOIL.COM POLAR EXPORT
NACA66-317 a=0.2
NACA66-317 a=0.2 |  |  |  | Cl Max: | 1.407 | at alpha= | 13 | deg
JavaFoil+Calcfoil stall+Eppler ext transition |  |  |  | L/D Max: | 111.179 | at alpha= | 8 | deg
Re: | 20000000 |  |  | Cd Min: | 0.00483 | at alpha= | 2 | deg
Mach: | 0.1 |  |  | Cl=0 at alpha= | -1.6452 | deg
|  |  |  | @ Cl=0.1, Cd= | 0.0065581
|  |  |  | @ Cl=0.4, Cd= | 0.0049693
|  |  |  | @ Cl=0.6, Cd= | 0.0059877
alpha (deg) | Cl | Cd | Cm | Cl/Cd
-19 | -0.767 | 0.14752 | 0.007 | -5.2
-18.5 | -0.793 | 0.13857 | 0.007 | -5.72
-18 | -0.817 | 0.13108 | 0.007 | -6.234
-17.5 | -0.839 | 0.12541 | 0.006 | -6.69
-17 | -0.867 | 0.10858 | 0.006 | -7.988
-16.5 | -0.93 | 0.06569 | 0.007 | -14.159
-16 | -1.047 | 0.01963 | 0.008 | -53.326
-15.5 | -1.064 | 0.01748 | 0.007 | -60.901
-15 | -1.078 | 0.01566 | 0.006 | -68.867
-14.5 | -1.087 | 0.01418 | 0.005 | -76.668
-14 | -1.089 | 0.01329 | 0.004 | -81.924
-13.5 | -1.084 | 0.01253 | 0.003 | -86.508
-13 | -1.069 | 0.0119 | 0.002 | -89.874
-12.5 | -1.05 | 0.01136 | 0.001 | -92.487
-12 | -1.028 | 0.01079 | 0 | -95.312
-11.5 | -1.002 | 0.01045 | -0.001 | -95.862
-11 | -0.973 | 0.00996 | -0.002 | -97.656
-10.5 | -0.94 | 0.00954 | -0.004 | -98.553
-10 | -0.904 | 0.00913 | -0.005 | -99.036
-9.5 | -0.865 | 0.0087 | -0.006 | -99.484
-9 | -0.824 | 0.00836 | -0.007 | -98.473
-8.5 | -0.779 | 0.00807 | -0.008 | -96.56
-8 | -0.732 | 0.00782 | -0.009 | -93.599
-7.5 | -0.683 | 0.00666 | -0.011 | -102.521
-7 | -0.632 | 0.00688 | -0.012 | -91.797
-6.5 | -0.579 | 0.00729 | -0.013 | -79.484
-6 | -0.524 | 0.00703 | -0.014 | -74.519
-5.5 | -0.467 | 0.00681 | -0.015 | -68.571
-5 | -0.409 | 0.00696 | -0.017 | -58.717
-4.5 | -0.35 | 0.00685 | -0.018 | -51.004
-4 | -0.29 | 0.00675 | -0.019 | -42.881
-3.5 | -0.229 | 0.0067 | -0.02 | -34.192
-3 | -0.168 | 0.00667 | -0.022 | -25.177
-2.5 | -0.106 | 0.00668 | -0.023 | -15.928
-2 | -0.044 | 0.0067 | -0.024 | -6.63
-1.5 | 0.018 | 0.00668 | -0.025 | 2.638
-1 | 0.08 | 0.0067 | -0.026 | 11.944
-0.5 | 0.142 | 0.00626 | -0.028 | 22.736
0 | 0.205 | 0.00575 | -0.029 | 35.587
0.5 | 0.267 | 0.00569 | -0.03 | 46.892
1 | 0.329 | 0.00532 | -0.031 | 61.889
1.5 | 0.389 | 0.005 | -0.033 | 77.879
2 | 0.45 | 0.00483 | -0.034 | 93.342
2.5 | 0.511 | 0.00569 | -0.035 | 89.875
3 | 0.572 | 0.00585 | -0.036 | 97.744
3.5 | 0.633 | 0.00615 | -0.037 | 102.912
4 | 0.692 | 0.00645 | -0.039 | 107.375
4.5 | 0.75 | 0.00766 | -0.04 | 97.841
5 | 0.808 | 0.00798 | -0.041 | 101.288
5.5 | 0.865 | 0.0083 | -0.042 | 104.136
6 | 0.921 | 0.00863 | -0.043 | 106.712
6.5 | 0.975 | 0.00896 | -0.045 | 108.742
7 | 1.027 | 0.0093 | -0.046 | 110.438
7.5 | 1.077 | 0.0097 | -0.047 | 111.048
8 | 1.124 | 0.01011 | -0.048 | 111.179
8.5 | 1.169 | 0.01054 | -0.049 | 110.965
9 | 1.212 | 0.01104 | -0.05 | 109.736
9.5 | 1.25 | 0.0116 | -0.051 | 107.823
10 | 1.286 | 0.01214 | -0.053 | 105.947
10.5 | 1.318 | 0.01276 | -0.054 | 103.34
11 | 1.346 | 0.01339 | -0.055 | 100.571
11.5 | 1.37 | 0.01405 | -0.056 | 97.55
12 | 1.39 | 0.0148 | -0.057 | 93.909
12.5 | 1.401 | 0.01549 | -0.058 | 90.41
13 | 1.407 | 0.01629 | -0.059 | 86.379
13.5 | 1.407 | 0.01713 | -0.06 | 82.163
14 | 1.402 | 0.01822 | -0.061 | 76.986
14.5 | 1.393 | 0.01914 | -0.062 | 72.781
15 | 1.379 | 0.0204 | -0.063 | 67.609
15.5 | 1.36 | 0.02172 | -0.064 | 62.64
16 | 1.338 | 0.02328 | -0.065 | 57.463
16.5 | 1.306 | 0.02502 | -0.066 | 52.196
17 | 1.27 | 0.02716 | -0.067 | 46.763
17.5 | 1.23 | 0.02968 | -0.067 | 41.459
18 | 1.189 | 0.03217 | -0.068 | 36.972

## 148. Re 20M Mach 0.10 (2)
BIGFOIL.COM POLAR EXPORT
NACA66-317 a=0.2
NACA66-317 a=0.2 |  |  |  | Cl Max: | 1.709 | at alpha= | 19.5 | deg
XFOIL ncrit=9 |  |  |  | L/D Max: | 106.206 | at alpha= | 2 | deg
Re: | 20000000 |  |  | Cd Min: | 0.03939 | at alpha= | 19.5 | deg
Mach: | 0.1 |  |  | Cl=0 at alpha= | -1.9187 | deg
|  |  |  | @ Cl=0.1, Cd= | 0.0048669
|  |  |  | @ Cl=0.4, Cd= | 0.003842
|  |  |  | @ Cl=0.6, Cd= | 0.0058606
alpha (deg) | Cl | Cd | Cm | Cl/Cd
-20 | -1.6094 | 0.02335 | -0.0726 | -68.9251
-19.5 | -1.5824 | 0.02188 | -0.0706 | -72.3218
-19 | -1.5545 | 0.02049 | -0.0684 | -75.8663
-18.5 | -1.5245 | 0.01929 | -0.0663 | -79.0306
-18 | -1.4922 | 0.01819 | -0.0643 | -82.0341
-17.5 | -1.4615 | 0.01708 | -0.0619 | -85.5679
-17 | -1.4287 | 0.01609 | -0.0597 | -88.7943
-16.5 | -1.3947 | 0.01514 | -0.0575 | -92.1202
-16 | -1.359 | 0.01432 | -0.0553 | -94.9022
-15.5 | -1.3221 | 0.01358 | -0.0532 | -97.3564
-15 | -1.2829 | 0.01291 | -0.0514 | -99.3726
-14.5 | -1.2436 | 0.0123 | -0.0494 | -101.1057
-14 | -1.2037 | 0.01173 | -0.0475 | -102.6172
-13.5 | -1.1625 | 0.0112 | -0.0457 | -103.7946
-13 | -1.1201 | 0.01074 | -0.044 | -104.2924
-12.5 | -1.0781 | 0.01028 | -0.0422 | -104.8735
-11.5 | -0.9959 | 0.00933 | -0.0379 | -106.7417
-11 | -0.9541 | 0.00894 | -0.0358 | -106.7226
-10.5 | -0.9143 | 0.00853 | -0.0332 | -107.1864
-10 | -0.8771 | 0.00818 | -0.0299 | -107.2249
-9.5 | -0.8323 | 0.00791 | -0.0281 | -105.2212
-9 | -0.7827 | 0.00763 | -0.0273 | -102.5819
-8.5 | -0.7316 | 0.00738 | -0.0268 | -99.1328
-8 | -0.6794 | 0.00714 | -0.0265 | -95.1541
-7.5 | -0.6266 | 0.00691 | -0.0263 | -90.6802
-6.5 | -0.5189 | 0.00649 | -0.0263 | -79.9538
-6 | -0.4643 | 0.00626 | -0.0265 | -74.1693
-5.5 | -0.4091 | 0.00604 | -0.0268 | -67.7318
-5 | -0.3531 | 0.00587 | -0.0272 | -60.1533
-4.5 | -0.2966 | 0.00573 | -0.0278 | -51.7627
-4 | -0.2397 | 0.00558 | -0.0285 | -42.957
-3.5 | -0.1826 | 0.00541 | -0.0292 | -33.7523
-3 | -0.125 | 0.00527 | -0.03 | -23.7192
-2.5 | -0.0673 | 0.00515 | -0.0308 | -13.068
-2 | -0.0094 | 0.00504 | -0.0317 | -1.8651
-1.5 | 0.0484 | 0.00495 | -0.0326 | 9.7778
-0.5 | 0.1602 | 0.00477 | -0.0337 | 33.5849
0 | 0.2135 | 0.00464 | -0.0338 | 46.0129
0.5 | 0.2667 | 0.00445 | -0.034 | 59.9326
1 | 0.3118 | 0.00354 | -0.033 | 88.0791
1.5 | 0.3684 | 0.00365 | -0.0337 | 100.9315
2 | 0.4227 | 0.00398 | -0.034 | 106.206
2.5 | 0.4708 | 0.00461 | -0.0332 | 102.1258
3 | 0.5216 | 0.00503 | -0.0329 | 103.6978
3.5 | 0.5698 | 0.00549 | -0.032 | 103.7887
4 | 0.6138 | 0.00603 | -0.0303 | 101.791
4.5 | 0.6585 | 0.00647 | -0.0287 | 101.7774
5 | 0.6986 | 0.00697 | -0.0262 | 100.2296
5.5 | 0.7313 | 0.0073 | -0.022 | 100.1781
6 | 0.7675 | 0.00767 | -0.0188 | 100.0652
6.5 | 0.8075 | 0.00805 | -0.0164 | 100.3106
7 | 0.8483 | 0.00845 | -0.0143 | 100.3905
7.5 | 0.8884 | 0.00888 | -0.0122 | 100.045
8 | 0.9292 | 0.00932 | -0.0103 | 99.6996
8.5 | 0.9677 | 0.00987 | -0.0081 | 98.0446
9 | 1.0077 | 0.0104 | -0.0062 | 96.8942
9.5 | 1.0483 | 0.01094 | -0.0045 | 95.8227
10 | 1.0848 | 0.01161 | -0.0023 | 93.4367
10.5 | 1.1225 | 0.01228 | -0.0004 | 91.4088
11.5 | 1.1973 | 0.01372 | 0.0033 | 87.2668
12 | 1.2318 | 0.01458 | 0.0055 | 84.4856
12.5 | 1.267 | 0.01545 | 0.0074 | 82.0065
13 | 1.2995 | 0.01646 | 0.0096 | 78.949
13.5 | 1.3347 | 0.0174 | 0.0113 | 76.7069
14 | 1.3679 | 0.01845 | 0.0131 | 74.1409
14.5 | 1.3998 | 0.01963 | 0.015 | 71.3092
15 | 1.4325 | 0.02078 | 0.0167 | 68.9365
15.5 | 1.4601 | 0.02227 | 0.0187 | 65.5635
16 | 1.4899 | 0.02368 | 0.0204 | 62.9181
16.5 | 1.5141 | 0.02545 | 0.0225 | 59.4931
17 | 1.5402 | 0.02719 | 0.0243 | 56.6458
17.5 | 1.5652 | 0.02906 | 0.0259 | 53.861
18 | 1.591 | 0.03087 | 0.0274 | 51.5387
18.5 | 1.6118 | 0.03305 | 0.0292 | 48.7685
19 | 1.6488 | 0.0355 | 0.0272 | 46.4451
19.5 | 1.709 | 0.03939 | 0.0186 | 43.3866

## 149. Re 20M Mach 0.25 (1)
BIGFOIL.COM POLAR EXPORT
NACA66-317 a=0.2
NACA66-317 a=0.2 |  |  |  | Cl Max: | 1.352 | at alpha= | 12 | deg
JavaFoil+Calcfoil stall+Eppler ext transition |  |  |  | L/D Max: | 107.996 | at alpha= | 7.5 | deg
Re: | 20000000 |  |  | Cd Min: | 0.00464 | at alpha= | 1 | deg
Mach: | 0.25 |  |  | Cl=0 at alpha= | -1.6406 | deg
|  |  |  | @ Cl=0.1, Cd= | 0.0067119
|  |  |  | @ Cl=0.4, Cd= | 0.0054524
|  |  |  | @ Cl=0.6, Cd= | 0.0060787
alpha (deg) | Cl | Cd | Cm | Cl/Cd
-18 | -0.452 | 0.15325 | 0.006 | -2.951
-17.5 | -0.515 | 0.14661 | 0.006 | -3.516
-17 | -0.574 | 0.13541 | 0.005 | -4.237
-16.5 | -0.623 | 0.12724 | 0.005 | -4.895
-16 | -0.668 | 0.11771 | 0.004 | -5.673
-15.5 | -0.711 | 0.10394 | 0.004 | -6.841
-15 | -0.752 | 0.0919 | 0.004 | -8.183
-14.5 | -0.908 | 0.02116 | 0.005 | -42.905
-14 | -0.951 | 0.01668 | 0.004 | -57.014
-13.5 | -0.977 | 0.01457 | 0.003 | -67.061
-13 | -0.983 | 0.0134 | 0.002 | -73.35
-12.5 | -0.983 | 0.01252 | 0.001 | -78.51
-12 | -0.976 | 0.01179 | 0 | -82.819
-11.5 | -0.964 | 0.0111 | -0.001 | -86.845
-11 | -0.946 | 0.01071 | -0.003 | -88.273
-10.5 | -0.923 | 0.01014 | -0.004 | -90.942
-10 | -0.894 | 0.00968 | -0.005 | -92.361
-9.5 | -0.862 | 0.00923 | -0.006 | -93.381
-9 | -0.825 | 0.00874 | -0.007 | -94.379
-8.5 | -0.784 | 0.00842 | -0.008 | -93.106
-8 | -0.74 | 0.00808 | -0.01 | -91.557
-7.5 | -0.692 | 0.00778 | -0.011 | -89.012
-7 | -0.642 | 0.00749 | -0.012 | -85.693
-6.5 | -0.589 | 0.00641 | -0.013 | -91.896
-6 | -0.534 | 0.00661 | -0.015 | -80.75
-5.5 | -0.478 | 0.00706 | -0.016 | -67.623
-5 | -0.419 | 0.00717 | -0.017 | -58.391
-4.5 | -0.358 | 0.00697 | -0.018 | -51.417
-4 | -0.297 | 0.00688 | -0.02 | -43.194
-3.5 | -0.235 | 0.00685 | -0.021 | -34.304
-3 | -0.172 | 0.00683 | -0.022 | -25.232
-2.5 | -0.109 | 0.00676 | -0.023 | -16.155
-2 | -0.046 | 0.00674 | -0.025 | -6.777
-1.5 | 0.018 | 0.00684 | -0.026 | 2.648
-1 | 0.082 | 0.00683 | -0.027 | 12.034
-0.5 | 0.146 | 0.00641 | -0.028 | 22.802
0 | 0.21 | 0.00585 | -0.03 | 35.935
0.5 | 0.274 | 0.00529 | -0.031 | 51.796
1 | 0.337 | 0.00464 | -0.032 | 72.723
1.5 | 0.399 | 0.00545 | -0.033 | 73.239
2 | 0.462 | 0.0056 | -0.035 | 82.565
2.5 | 0.525 | 0.00581 | -0.036 | 90.22
3 | 0.587 | 0.00602 | -0.037 | 97.531
3.5 | 0.649 | 0.0063 | -0.038 | 102.937
4 | 0.71 | 0.00662 | -0.04 | 107.13
4.5 | 0.769 | 0.00792 | -0.041 | 97.022
5 | 0.828 | 0.00826 | -0.042 | 100.269
5.5 | 0.886 | 0.00861 | -0.043 | 102.947
6 | 0.943 | 0.00897 | -0.045 | 105.086
6.5 | 0.997 | 0.00937 | -0.046 | 106.45
7 | 1.049 | 0.00976 | -0.047 | 107.513
7.5 | 1.099 | 0.01017 | -0.048 | 107.996
8 | 1.145 | 0.01064 | -0.049 | 107.604
8.5 | 1.188 | 0.01111 | -0.05 | 106.875
9 | 1.227 | 0.01172 | -0.052 | 104.679
9.5 | 1.261 | 0.01234 | -0.053 | 102.189
10 | 1.291 | 0.01298 | -0.054 | 99.475
10.5 | 1.315 | 0.01368 | -0.055 | 96.177
11 | 1.334 | 0.01451 | -0.056 | 91.92
11.5 | 1.347 | 0.01528 | -0.057 | 88.101
12 | 1.352 | 0.01622 | -0.058 | 83.332
12.5 | 1.344 | 0.01721 | -0.059 | 78.083
13 | 1.328 | 0.01811 | -0.06 | 73.329
13.5 | 1.303 | 0.01928 | -0.061 | 67.584
14 | 1.27 | 0.02057 | -0.062 | 61.73
14.5 | 1.228 | 0.02199 | -0.063 | 55.854
15 | 1.177 | 0.02441 | -0.064 | 48.216
15.5 | 1.117 | 0.0275 | -0.065 | 40.608
16 | 1.046 | 0.03227 | -0.065 | 32.416
16.5 | 0.964 | 0.03725 | -0.065 | 25.882
17 | 0.787 | 0.10508 | -0.05 | 7.489

## 150. Re 20M Mach 0.25 (2)
BIGFOIL.COM POLAR EXPORT
NACA66-317 a=0.2
NACA66-317 a=0.2 |  |  |  | Cl Max: | 1.6886 | at alpha= | 19.5 | deg
XFOIL ncrit=9 |  |  |  | L/D Max: | 110.734 | at alpha= | 2 | deg
Re: | 20000000 |  |  | Cd Min: | 0.05057 | at alpha= | 19.5 | deg
Mach: | 0.25 |  |  | Cl=0 at alpha= | -1.9472 | deg
|  |  |  | @ Cl=0.1, Cd= | 0.004881
|  |  |  | @ Cl=0.4, Cd= | 0.0037371
|  |  |  | @ Cl=0.6, Cd= | 0.0057489
alpha (deg) | Cl | Cd | Cm | Cl/Cd
-19.5 | -1.5842 | 0.03043 | -0.0993 | -52.0605
-19 | -1.569 | 0.02747 | -0.0961 | -57.1169
-18.5 | -1.5544 | 0.02468 | -0.0924 | -62.9822
-18 | -1.5252 | 0.02281 | -0.0891 | -66.8654
-17.5 | -1.4946 | 0.02112 | -0.0857 | -70.767
-17 | -1.4612 | 0.01964 | -0.0824 | -74.3992
-16.5 | -1.4261 | 0.01831 | -0.0791 | -77.8864
-16 | -1.3912 | 0.01704 | -0.0756 | -81.6432
-15.5 | -1.3551 | 0.01584 | -0.0722 | -85.5492
-15 | -1.3138 | 0.01492 | -0.0692 | -88.0563
-14.5 | -1.2729 | 0.01403 | -0.0662 | -90.727
-14 | -1.2301 | 0.01328 | -0.0633 | -92.628
-13.5 | -1.1867 | 0.01254 | -0.0606 | -94.6332
-13 | -1.1416 | 0.01191 | -0.058 | -95.8522
-12.5 | -1.0948 | 0.01141 | -0.0558 | -95.9509
-12 | -1.0528 | 0.01069 | -0.0528 | -98.4846
-11.5 | -1.0069 | 0.01019 | -0.0503 | -98.8126
-11 | -0.9624 | 0.00966 | -0.0477 | -99.6273
-10.5 | -0.9185 | 0.00914 | -0.045 | -100.4923
-10 | -0.8743 | 0.00866 | -0.0422 | -100.9584
-9.5 | -0.8303 | 0.00825 | -0.0394 | -100.6424
-9 | -0.7887 | 0.00787 | -0.036 | -100.216
-8.5 | -0.7452 | 0.00762 | -0.033 | -97.7953
-8 | -0.693 | 0.00735 | -0.0318 | -94.2857
-7.5 | -0.6396 | 0.00709 | -0.0309 | -90.2116
-7 | -0.5848 | 0.00687 | -0.0303 | -85.1237
-6 | -0.4736 | 0.00639 | -0.0296 | -74.1158
-5.5 | -0.4171 | 0.00615 | -0.0296 | -67.8211
-5 | -0.3599 | 0.00596 | -0.0297 | -60.3859
-4.5 | -0.3018 | 0.00579 | -0.03 | -52.1244
-4 | -0.2432 | 0.00564 | -0.0305 | -43.1206
-3.5 | -0.1844 | 0.00547 | -0.0311 | -33.7112
-3 | -0.1253 | 0.00531 | -0.0317 | -23.597
-2.5 | -0.0658 | 0.00519 | -0.0325 | -12.6782
-2 | -0.0063 | 0.00507 | -0.0333 | -1.2426
-1.5 | 0.0534 | 0.00496 | -0.0342 | 10.7661
-1 | 0.1124 | 0.00486 | -0.035 | 23.1276
-0.5 | 0.1685 | 0.00476 | -0.0352 | 35.3992
0 | 0.2227 | 0.00463 | -0.0352 | 48.0994
0.5 | 0.277 | 0.00442 | -0.0353 | 62.6697
1 | 0.3227 | 0.00348 | -0.0341 | 92.7299
1.5 | 0.3812 | 0.00363 | -0.0348 | 105.0138
2 | 0.4374 | 0.00395 | -0.0351 | 110.7342
2.5 | 0.4856 | 0.00461 | -0.034 | 105.3362
3 | 0.536 | 0.00507 | -0.0332 | 105.7199
3.5 | 0.5843 | 0.00553 | -0.0319 | 105.66
4 | 0.6259 | 0.00611 | -0.0293 | 102.4386
4.5 | 0.6648 | 0.00663 | -0.0262 | 100.2715
5 | 0.6867 | 0.00713 | -0.0194 | 96.3114
5.5 | 0.7188 | 0.0077 | -0.0151 | 93.3506
6 | 0.7596 | 0.00814 | -0.0125 | 93.317
6.5 | 0.8022 | 0.00858 | -0.0103 | 93.4965
7 | 0.8446 | 0.00907 | -0.0082 | 93.1202
7.5 | 0.8869 | 0.00958 | -0.0061 | 92.5783
8 | 0.9285 | 0.01013 | -0.0039 | 91.6584
8.5 | 0.9684 | 0.01077 | -0.0015 | 89.9164
9 | 1.0104 | 0.01138 | 0.0004 | 88.7873
10 | 1.0883 | 0.01289 | 0.0052 | 84.4298
10.5 | 1.1288 | 0.01362 | 0.0072 | 82.8781
11 | 1.1674 | 0.01447 | 0.0095 | 80.6773
11.5 | 1.2039 | 0.01542 | 0.0119 | 78.0739
12 | 1.2402 | 0.01645 | 0.0143 | 75.3921
12.5 | 1.2751 | 0.01758 | 0.0168 | 72.5313
13 | 1.3104 | 0.01874 | 0.0192 | 69.9253
13.5 | 1.347 | 0.01992 | 0.0213 | 67.6205
14 | 1.3795 | 0.02131 | 0.0238 | 64.7349
14.5 | 1.4126 | 0.02277 | 0.026 | 62.0378
15 | 1.4432 | 0.02441 | 0.0284 | 59.1233
15.5 | 1.4701 | 0.02636 | 0.031 | 55.7701
16 | 1.4985 | 0.0283 | 0.0333 | 52.9505
16.5 | 1.527 | 0.03032 | 0.0354 | 50.3628
17 | 1.5522 | 0.03264 | 0.0375 | 47.5551
17.5 | 1.5752 | 0.03522 | 0.0396 | 44.7246
18 | 1.5958 | 0.03805 | 0.0416 | 41.9396
18.5 | 1.6078 | 0.04161 | 0.0438 | 38.6398
19 | 1.6317 | 0.04511 | 0.0439 | 36.1716
19.5 | 1.6886 | 0.05057 | 0.0353 | 33.3913

## 151. Re 20M Mach 0.50 (1)
BIGFOIL.COM POLAR EXPORT
NACA66-317 a=0.2
NACA66-317 a=0.2 |  |  |  | Cl Max: | 1.209 | at alpha= | 20 | deg
JavaFoil+Calcfoil stall+Eppler ext transition |  |  |  | L/D Max: | 100.605 | at alpha= | 3.5 | deg
Re: | 20000000 |  |  | Cd Min: | 0.00544 | at alpha= | 0.5 | deg
Mach: | 0.5 |  |  | Cl=0 at alpha= | -1.6408 | deg
|  |  |  | @ Cl=0.1, Cd= | 0.0072048
|  |  |  | @ Cl=0.4, Cd= | 0.005808
|  |  |  | @ Cl=0.6, Cd= | 0.0065457
alpha (deg) | Cl | Cd | Cm | Cl/Cd
-20 | -1.03 | 0.19163 | 0.011 | -5.377
-19.5 | -1.002 | 0.17492 | 0.01 | -5.731
-19 | -0.974 | 0.17125 | 0.009 | -5.69
-18.5 | -0.948 | 0.15756 | 0.009 | -6.017
-18 | -0.92 | 0.15226 | 0.008 | -6.042
-17.5 | -0.892 | 0.14726 | 0.007 | -6.055
-17 | -0.863 | 0.14341 | 0.007 | -6.019
-16.5 | -0.836 | 0.13322 | 0.006 | -6.272
-16 | -0.809 | 0.12487 | 0.005 | -6.476
-15.5 | -0.781 | 0.1169 | 0.005 | -6.679
-15 | -0.754 | 0.10372 | 0.004 | -7.274
-14.5 | -0.729 | 0.09539 | 0.004 | -7.639
-14 | -0.706 | 0.08381 | 0.003 | -8.43
-13.5 | -0.691 | 0.06844 | 0.002 | -10.102
-13 | -0.639 | 0.09053 | 0.001 | -7.063
-12.5 | -0.613 | 0.08183 | 0.001 | -7.493
-12 | -0.591 | 0.07026 | 0 | -8.412
-11.5 | -0.662 | 0.01631 | -0.002 | -40.596
-11 | -0.635 | 0.01407 | -0.003 | -45.155
-10.5 | -0.605 | 0.01249 | -0.004 | -48.476
-10 | -0.573 | 0.01177 | -0.005 | -48.651
-9.5 | -0.443 | 0.06035 | -0.003 | -7.341
-9 | -0.415 | 0.05717 | -0.004 | -7.26
-8.5 | -0.391 | 0.04853 | -0.006 | -8.055
-8 | -0.438 | 0.0101 | -0.011 | -43.337
-7.5 | -0.635 | 0.00947 | -0.012 | -67.066
-7 | -0.638 | 0.00884 | -0.013 | -72.195
-6.5 | -0.61 | 0.0084 | -0.015 | -72.59
-6 | -0.566 | 0.00798 | -0.016 | -70.916
-5.5 | -0.513 | 0.00763 | -0.018 | -67.316
-5 | -0.455 | 0.0076 | -0.019 | -59.868
-4.5 | -0.393 | 0.00747 | -0.02 | -52.589
-4 | -0.327 | 0.00736 | -0.022 | -44.505
-3.5 | -0.26 | 0.00724 | -0.023 | -35.933
-3 | -0.191 | 0.00649 | -0.025 | -29.482
-2.5 | -0.121 | 0.00682 | -0.026 | -17.808
-2 | -0.051 | 0.00651 | -0.027 | -7.826
-1.5 | 0.02 | 0.00677 | -0.029 | 2.986
-1 | 0.092 | 0.00726 | -0.03 | 12.658
-0.5 | 0.163 | 0.00677 | -0.032 | 24.16
0 | 0.233 | 0.00602 | -0.033 | 38.73
0.5 | 0.304 | 0.00544 | -0.034 | 55.885
1 | 0.374 | 0.00571 | -0.036 | 65.599
1.5 | 0.443 | 0.00597 | -0.037 | 74.206
2 | 0.512 | 0.00618 | -0.039 | 82.967
2.5 | 0.582 | 0.00647 | -0.04 | 89.92
3 | 0.651 | 0.00676 | -0.041 | 96.249
3.5 | 0.719 | 0.00715 | -0.043 | 100.605
4 | 0.785 | 0.00876 | -0.044 | 89.576
4.5 | 0.85 | 0.0092 | -0.045 | 92.471
5 | 0.914 | 0.00971 | -0.047 | 94.128
5.5 | 0.975 | 0.0102 | -0.048 | 95.577
6 | 1.033 | 0.01075 | -0.049 | 96.106
6.5 | 1.086 | 0.01133 | -0.051 | 95.85
7 | 1.13 | 0.01197 | -0.052 | 94.376
7.5 | 1.163 | 0.01274 | -0.053 | 91.336
8 | 1.179 | 0.01358 | -0.055 | 86.858
8.5 | 1.165 | 0.0147 | -0.056 | 79.267
9 | 1.075 | 0.01608 | -0.057 | 66.838
9.5 | 0.75 | 0.01762 | -0.058 | 42.551
10 | 0.782 | 0.01775 | -0.06 | 44.085
10.5 | 0.814 | 0.01906 | -0.061 | 42.709
11 | 0.844 | 0.02093 | -0.062 | 40.34
11.5 | 0.87 | 0.0242 | -0.063 | 35.963
12 | 0.908 | 0.02212 | -0.064 | 41.057
12.5 | 0.938 | 0.02409 | -0.066 | 38.959
13 | 0.967 | 0.02677 | -0.067 | 36.113
13.5 | 0.992 | 0.03108 | -0.067 | 31.903
14 | 1.014 | 0.03521 | -0.068 | 28.796
14.5 | 0.934 | 0.0867 | -0.054 | 10.774
15 | 1.007 | 0.0679 | -0.062 | 14.824
15.5 | 0.961 | 0.12341 | -0.046 | 7.79
16 | 0.985 | 0.13614 | -0.045 | 7.233
16.5 | 1.015 | 0.14068 | -0.048 | 7.217
17 | 1.044 | 0.14494 | -0.05 | 7.206
17.5 | 1.07 | 0.15538 | -0.05 | 6.883
18 | 1.098 | 0.16444 | -0.052 | 6.68
18.5 | 1.128 | 0.16758 | -0.054 | 6.734
19 | 1.151 | 0.1954 | -0.053 | 5.89
19.5 | 1.179 | 0.2015 | -0.054 | 5.851
20 | 1.209 | 0.20064 | -0.056 | 6.026

## 152. Re 20M Mach 0.50 (2)
BIGFOIL.COM POLAR EXPORT
NACA66-317 a=0.2
NACA66-317 a=0.2 |  |  |  | Cl Max: | 1.2476 | at alpha= | 12 | deg
XFOIL ncrit=9 |  |  |  | L/D Max: | 125.238 | at alpha= | 2 | deg
Re: | 20000000 |  |  | Cd Min: | 0.12676 | at alpha= | 17 | deg
Mach: | 0.5 |  |  | Cl=0 at alpha= | -2.1067 | deg
|  |  |  | @ Cl=0.1, Cd= | 0.0050786
|  |  |  | @ Cl=0.4, Cd= | 0.0035652
|  |  |  | @ Cl=0.6, Cd= | 0.0055188
alpha (deg) | Cl | Cd | Cm | Cl/Cd
-14.5 | -0.4681 | 0.1145 | -0.0754 | -4.0882
-14 | -0.4812 | 0.10263 | -0.0831 | -4.6887
-13.5 | -0.4994 | 0.09037 | -0.0912 | -5.5262
-13 | -0.5108 | 0.079 | -0.0988 | -6.4658
-12.5 | -0.5362 | 0.06286 | -0.1116 | -8.5301
-12 | -0.5661 | 0.05218 | -0.1177 | -10.849
-11.5 | -0.602 | 0.04359 | -0.1191 | -13.8105
-11 | -0.6414 | 0.03629 | -0.1166 | -17.6743
-10.5 | -0.6855 | 0.02966 | -0.1105 | -23.1119
-10 | -0.726 | 0.02375 | -0.1018 | -30.5684
-9.5 | -0.7495 | 0.01849 | -0.0922 | -40.5354
-9 | -0.7419 | 0.01364 | -0.0845 | -54.3915
-8.5 | -0.7083 | 0.01096 | -0.078 | -64.6259
-8 | -0.6665 | 0.00965 | -0.072 | -69.0674
-7.5 | -0.6205 | 0.00872 | -0.0666 | -71.1583
-7 | -0.5694 | 0.00806 | -0.0622 | -70.6452
-6.5 | -0.5174 | 0.00751 | -0.0581 | -68.8948
-6 | -0.4633 | 0.0071 | -0.0545 | -65.2535
-5.5 | -0.4138 | 0.00668 | -0.0503 | -61.9461
-5 | -0.3677 | 0.00643 | -0.0455 | -57.1851
-4.5 | -0.3084 | 0.00618 | -0.0435 | -49.9029
-4 | -0.2462 | 0.00597 | -0.0424 | -41.2395
-3.5 | -0.1819 | 0.00576 | -0.0418 | -31.5799
-3 | -0.1173 | 0.00556 | -0.0415 | -21.0971
-2.5 | -0.052 | 0.0054 | -0.0416 | -9.6296
-2 | 0.0141 | 0.00526 | -0.0419 | 2.6806
-1.5 | 0.081 | 0.00511 | -0.0425 | 15.8513
-1 | 0.1476 | 0.005 | -0.0431 | 29.52
-0.5 | 0.2102 | 0.0048 | -0.0431 | 43.7917
0 | 0.2673 | 0.00463 | -0.0421 | 57.7322
0.5 | 0.3063 | 0.00339 | -0.0383 | 90.354
1 | 0.3711 | 0.00346 | -0.0388 | 107.2543
1.5 | 0.437 | 0.0037 | -0.0394 | 118.1081
2 | 0.4997 | 0.00399 | -0.0393 | 125.2381
2.5 | 0.5531 | 0.0045 | -0.0374 | 122.9111
3 | 0.5938 | 0.00515 | -0.033 | 115.301
3.5 | 0.6054 | 0.00584 | -0.0226 | 103.6644
4 | 0.6275 | 0.0067 | -0.0149 | 93.6567
4.5 | 0.6478 | 0.00785 | -0.0074 | 82.5223
5 | 0.6627 | 0.00931 | 0.0005 | 71.1815
5.5 | 0.6945 | 0.01044 | 0.0056 | 66.523
6 | 0.7405 | 0.01121 | 0.0085 | 66.0571
6.5 | 0.7888 | 0.01198 | 0.0112 | 65.8431
7 | 0.8348 | 0.01286 | 0.0142 | 64.9145
7.5 | 0.8835 | 0.01371 | 0.0169 | 64.442
8 | 0.9296 | 0.01473 | 0.0201 | 63.1093
8.5 | 0.9758 | 0.0158 | 0.0233 | 61.7595
9 | 1.0231 | 0.01689 | 0.0264 | 60.5743
9.5 | 1.0673 | 0.0182 | 0.03 | 58.6429
10 | 1.1114 | 0.01962 | 0.0337 | 56.6463
11 | 1.1982 | 0.02284 | 0.0416 | 52.4606
11.5 | 1.229 | 0.02523 | 0.0466 | 48.7119
12 | 1.2476 | 0.02842 | 0.0522 | 43.8987
12.5 | 1.2433 | 0.03311 | 0.0583 | 37.5506
13 | 1.2205 | 0.0394 | 0.0637 | 30.9772
13.5 | 1.1874 | 0.04716 | 0.0673 | 25.1781
14 | 1.1545 | 0.05592 | 0.0685 | 20.6456
14.5 | 1.1231 | 0.06571 | 0.0672 | 17.0918
15 | 1.0907 | 0.07669 | 0.0635 | 14.2222
15.5 | 1.061 | 0.08848 | 0.058 | 11.9914
16 | 1.0328 | 0.10099 | 0.0509 | 10.2268
16.5 | 1.006 | 0.11408 | 0.0427 | 8.8184
17 | 0.9864 | 0.12676 | 0.0346 | 7.7816